## index
index | Re | Mach | Datasource
1 | 50000 | 0 | JavaFoil+Calcfoil stall+Eppler ext transition
2 | 50000 | 0 | XFOIL ncrit=9
3 | 50000 | 0.1 | JavaFoil+Calcfoil stall+Eppler ext transition
4 | 50000 | 0.1 | XFOIL ncrit=9
5 | 50000 | 0.25 | JavaFoil+Calcfoil stall+Eppler ext transition
6 | 50000 | 0.25 | XFOIL ncrit=9
7 | 50000 | 0.5 | JavaFoil+Calcfoil stall+Eppler ext transition
8 | 50000 | 0.5 | XFOIL ncrit=9
9 | 100000 | 0 | JavaFoil+Calcfoil stall+Eppler ext transition
10 | 100000 | 0 | XFOIL ncrit=9
11 | 100000 | 0.1 | JavaFoil+Calcfoil stall+Eppler ext transition
12 | 100000 | 0.1 | XFOIL ncrit=9
13 | 100000 | 0.25 | JavaFoil+Calcfoil stall+Eppler ext transition
14 | 100000 | 0.25 | XFOIL ncrit=9
15 | 100000 | 0.5 | JavaFoil+Calcfoil stall+Eppler ext transition
16 | 100000 | 0.5 | XFOIL ncrit=9
17 | 250000 | 0 | JavaFoil+Calcfoil stall+Eppler ext transition
18 | 250000 | 0 | XFOIL ncrit=9
19 | 250000 | 0.1 | JavaFoil+Calcfoil stall+Eppler ext transition
20 | 250000 | 0.1 | XFOIL ncrit=9
21 | 250000 | 0.25 | JavaFoil+Calcfoil stall+Eppler ext transition
22 | 250000 | 0.25 | XFOIL ncrit=9
23 | 250000 | 0.5 | JavaFoil+Calcfoil stall+Eppler ext transition
24 | 250000 | 0.5 | XFOIL ncrit=9
25 | 500000 | 0 | JavaFoil+Calcfoil stall+Eppler ext transition
26 | 500000 | 0 | XFOIL ncrit=9
27 | 500000 | 0.1 | JavaFoil+Calcfoil stall+Eppler ext transition
28 | 500000 | 0.1 | XFOIL ncrit=9
29 | 500000 | 0.25 | JavaFoil+Calcfoil stall+Eppler ext transition
30 | 500000 | 0.25 | XFOIL ncrit=9
31 | 500000 | 0.5 | JavaFoil+Calcfoil stall+Eppler ext transition
32 | 500000 | 0.5 | XFOIL ncrit=9
33 | 750000 | 0 | JavaFoil+Calcfoil stall+Eppler ext transition
34 | 750000 | 0 | XFOIL ncrit=9
35 | 750000 | 0.1 | JavaFoil+Calcfoil stall+Eppler ext transition
36 | 750000 | 0.1 | XFOIL ncrit=9
37 | 750000 | 0.25 | JavaFoil+Calcfoil stall+Eppler ext transition
38 | 750000 | 0.25 | XFOIL ncrit=9
39 | 750000 | 0.5 | JavaFoil+Calcfoil stall+Eppler ext transition
40 | 750000 | 0.5 | XFOIL ncrit=9
41 | 1000000 | 0 | JavaFoil+Calcfoil stall+Eppler ext transition
42 | 1000000 | 0 | XFOIL ncrit=9
43 | 1000000 | 0.1 | JavaFoil+Calcfoil stall+Eppler ext transition
44 | 1000000 | 0.1 | XFOIL ncrit=9
45 | 1000000 | 0.25 | JavaFoil+Calcfoil stall+Eppler ext transition
46 | 1000000 | 0.25 | XFOIL ncrit=9
47 | 1000000 | 0.5 | JavaFoil+Calcfoil stall+Eppler ext transition
48 | 1000000 | 0.5 | XFOIL ncrit=9
49 | 2000000 | 0 | JavaFoil+Calcfoil stall+Eppler ext transition
50 | 2000000 | 0 | XFOIL ncrit=9
51 | 2000000 | 0.1 | JavaFoil+Calcfoil stall+Eppler ext transition
52 | 2000000 | 0.1 | XFOIL ncrit=9
53 | 2000000 | 0.25 | JavaFoil+Calcfoil stall+Eppler ext transition
54 | 2000000 | 0.25 | XFOIL ncrit=9
55 | 2000000 | 0.5 | JavaFoil+Calcfoil stall+Eppler ext transition
56 | 2000000 | 0.5 | XFOIL ncrit=9
57 | 3000000 | 0 | JavaFoil+Calcfoil stall+Eppler ext transition
58 | 3000000 | 0 | XFOIL ncrit=9
59 | 3000000 | 0.1 | JavaFoil+Calcfoil stall+Eppler ext transition
60 | 3000000 | 0.1 | XFOIL ncrit=9
61 | 3000000 | 0.25 | JavaFoil+Calcfoil stall+Eppler ext transition
62 | 3000000 | 0.25 | XFOIL ncrit=9
63 | 3000000 | 0.5 | JavaFoil+Calcfoil stall+Eppler ext transition
64 | 3000000 | 0.5 | XFOIL ncrit=9
65 | 4000000 | 0 | JavaFoil+Calcfoil stall+Eppler ext transition
66 | 4000000 | 0 | XFOIL ncrit=9
67 | 4000000 | 0.1 | JavaFoil+Calcfoil stall+Eppler ext transition
68 | 4000000 | 0.1 | XFOIL ncrit=9
69 | 4000000 | 0.25 | JavaFoil+Calcfoil stall+Eppler ext transition
70 | 4000000 | 0.25 | XFOIL ncrit=9
71 | 4000000 | 0.5 | JavaFoil+Calcfoil stall+Eppler ext transition
72 | 4000000 | 0.5 | XFOIL ncrit=9
73 | 5000000 | 0 | JavaFoil+Calcfoil stall+Eppler ext transition
74 | 5000000 | 0 | XFOIL ncrit=9
75 | 5000000 | 0.1 | JavaFoil+Calcfoil stall+Eppler ext transition
76 | 5000000 | 0.1 | XFOIL ncrit=9
77 | 5000000 | 0.25 | JavaFoil+Calcfoil stall+Eppler ext transition
78 | 5000000 | 0.25 | XFOIL ncrit=9
79 | 5000000 | 0.5 | JavaFoil+Calcfoil stall+Eppler ext transition
80 | 5000000 | 0.5 | XFOIL ncrit=9
81 | 6000000 | 0 | JavaFoil+Calcfoil stall+Eppler ext transition
82 | 6000000 | 0 | XFOIL ncrit=9
83 | 6000000 | 0.1 | JavaFoil+Calcfoil stall+Eppler ext transition
84 | 6000000 | 0.1 | XFOIL ncrit=9
85 | 6000000 | 0.25 | JavaFoil+Calcfoil stall+Eppler ext transition
86 | 6000000 | 0.25 | XFOIL ncrit=9
87 | 6000000 | 0.5 | JavaFoil+Calcfoil stall+Eppler ext transition
88 | 6000000 | 0.5 | XFOIL ncrit=9
89 | 7000000 | 0 | JavaFoil+Calcfoil stall+Eppler ext transition
90 | 7000000 | 0 | XFOIL ncrit=9
91 | 7000000 | 0.1 | JavaFoil+Calcfoil stall+Eppler ext transition
92 | 7000000 | 0.1 | XFOIL ncrit=9
93 | 7000000 | 0.25 | JavaFoil+Calcfoil stall+Eppler ext transition
94 | 7000000 | 0.25 | XFOIL ncrit=9
95 | 7000000 | 0.5 | JavaFoil+Calcfoil stall+Eppler ext transition
96 | 7000000 | 0.5 | XFOIL ncrit=9
97 | 8000000 | 0 | JavaFoil+Calcfoil stall+Eppler ext transition
98 | 8000000 | 0 | XFOIL ncrit=9
99 | 8000000 | 0.1 | JavaFoil+Calcfoil stall+Eppler ext transition
100 | 8000000 | 0.1 | XFOIL ncrit=9
101 | 8000000 | 0.25 | JavaFoil+Calcfoil stall+Eppler ext transition
102 | 8000000 | 0.25 | XFOIL ncrit=9
103 | 8000000 | 0.5 | JavaFoil+Calcfoil stall+Eppler ext transition
104 | 8000000 | 0.5 | XFOIL ncrit=9
105 | 10000000 | 0 | JavaFoil+Calcfoil stall+Eppler ext transition
106 | 10000000 | 0 | XFOIL ncrit=9
107 | 10000000 | 0.1 | JavaFoil+Calcfoil stall+Eppler ext transition
108 | 10000000 | 0.1 | XFOIL ncrit=9
109 | 10000000 | 0.25 | JavaFoil+Calcfoil stall+Eppler ext transition
110 | 10000000 | 0.25 | XFOIL ncrit=9
111 | 10000000 | 0.5 | JavaFoil+Calcfoil stall+Eppler ext transition
112 | 10000000 | 0.5 | XFOIL ncrit=9
113 | 12000000 | 0 | JavaFoil+Calcfoil stall+Eppler ext transition
114 | 12000000 | 0 | XFOIL ncrit=9
115 | 12000000 | 0.1 | JavaFoil+Calcfoil stall+Eppler ext transition
116 | 12000000 | 0.1 | XFOIL ncrit=9
117 | 12000000 | 0.25 | JavaFoil+Calcfoil stall+Eppler ext transition
118 | 12000000 | 0.25 | XFOIL ncrit=9
119 | 12000000 | 0.5 | JavaFoil+Calcfoil stall+Eppler ext transition
120 | 12000000 | 0.5 | XFOIL ncrit=9
121 | 14000000 | 0 | JavaFoil+Calcfoil stall+Eppler ext transition
122 | 14000000 | 0 | XFOIL ncrit=9
123 | 14000000 | 0.1 | JavaFoil+Calcfoil stall+Eppler ext transition
124 | 14000000 | 0.1 | XFOIL ncrit=9
125 | 14000000 | 0.25 | JavaFoil+Calcfoil stall+Eppler ext transition
126 | 14000000 | 0.25 | XFOIL ncrit=9
127 | 14000000 | 0.5 | JavaFoil+Calcfoil stall+Eppler ext transition
128 | 14000000 | 0.5 | XFOIL ncrit=9
129 | 16000000 | 0 | JavaFoil+Calcfoil stall+Eppler ext transition
130 | 16000000 | 0 | XFOIL ncrit=9
131 | 16000000 | 0.1 | JavaFoil+Calcfoil stall+Eppler ext transition
132 | 16000000 | 0.1 | XFOIL ncrit=9
133 | 16000000 | 0.25 | JavaFoil+Calcfoil stall+Eppler ext transition
134 | 16000000 | 0.25 | XFOIL ncrit=9
135 | 16000000 | 0.5 | JavaFoil+Calcfoil stall+Eppler ext transition
136 | 16000000 | 0.5 | XFOIL ncrit=9
137 | 18000000 | 0 | JavaFoil+Calcfoil stall+Eppler ext transition
138 | 18000000 | 0 | XFOIL ncrit=9
139 | 18000000 | 0.1 | JavaFoil+Calcfoil stall+Eppler ext transition
140 | 18000000 | 0.1 | XFOIL ncrit=9
141 | 18000000 | 0.25 | JavaFoil+Calcfoil stall+Eppler ext transition
142 | 18000000 | 0.25 | XFOIL ncrit=9
143 | 18000000 | 0.5 | JavaFoil+Calcfoil stall+Eppler ext transition
144 | 18000000 | 0.5 | XFOIL ncrit=9
145 | 20000000 | 0 | JavaFoil+Calcfoil stall+Eppler ext transition
146 | 20000000 | 0 | XFOIL ncrit=9
147 | 20000000 | 0.1 | JavaFoil+Calcfoil stall+Eppler ext transition
148 | 20000000 | 0.1 | XFOIL ncrit=9
149 | 20000000 | 0.25 | JavaFoil+Calcfoil stall+Eppler ext transition
150 | 20000000 | 0.25 | XFOIL ncrit=9
151 | 20000000 | 0.5 | JavaFoil+Calcfoil stall+Eppler ext transition
152 | 20000000 | 0.5 | XFOIL ncrit=9

## 1. Re 50k Mach 0.00 (1)
BIGFOIL.COM POLAR EXPORT
SB96VS 9.75_1.25
SB96VS 9.75/1.25 |  |  |  | Cl Max: | 0.844 | at alpha= | 9.5 | deg
JavaFoil+Calcfoil stall+Eppler ext transition |  |  |  | L/D Max: | 34.2 | at alpha= | 4 | deg
Re: | 50000 |  |  | Cd Min: | 0.01161 | at alpha= | -3 | deg
Mach: | 0 |  |  | Cl=0 at alpha= | -1.8644 | deg
|  |  |  | @ Cl=0.1, Cd= | 0.01501
|  |  |  | @ Cl=0.4, Cd= | 0.01697
|  |  |  | @ Cl=0.6, Cd= | 0.041146
alpha (deg) | Cl | Cd | Cm | Cl/Cd
-15.5 | -0.422 | 0.32053 | -0.008 | -1.318
-15 | -0.442 | 0.29199 | -0.008 | -1.515
-14.5 | -0.462 | 0.26566 | -0.008 | -1.74
-14 | -0.482 | 0.2272 | -0.009 | -2.121
-13.5 | -0.5 | 0.20427 | -0.009 | -2.45
-13 | -0.518 | 0.18516 | -0.009 | -2.796
-12.5 | -0.533 | 0.17718 | -0.009 | -3.009
-12 | -0.546 | 0.15257 | -0.01 | -3.58
-11.5 | -0.556 | 0.14151 | -0.01 | -3.932
-11 | -0.563 | 0.12649 | -0.011 | -4.451
-10.5 | -0.566 | 0.11665 | -0.011 | -4.848
-10 | -0.564 | 0.10767 | -0.011 | -5.235
-9.5 | -0.557 | 0.096 | -0.011 | -5.801
-9 | -0.545 | 0.08707 | -0.012 | -6.261
-8.5 | -0.528 | 0.08166 | -0.012 | -6.469
-8 | -0.506 | 0.07449 | -0.012 | -6.799
-7.5 | -0.48 | 0.06951 | -0.013 | -6.904
-7 | -0.447 | 0.06318 | -0.013 | -7.074
-6.5 | -0.411 | 0.05717 | -0.014 | -7.183
-6 | -0.372 | 0.053 | -0.014 | -7.019
-5.5 | -0.331 | 0.04947 | -0.014 | -6.697
-5 | -0.289 | 0.04396 | -0.015 | -6.571
-4.5 | -0.245 | 0.0412 | -0.015 | -5.947
-4 | -0.2 | 0.03877 | -0.016 | -5.159
-3.5 | -0.154 | 0.0365 | -0.019 | -4.231
-3 | -0.134 | 0.01161 | -0.042 | -11.502
-2.5 | -0.075 | 0.01574 | -0.042 | -4.768
-2 | -0.016 | 0.01503 | -0.043 | -1.077
-1.5 | 0.043 | 0.015 | -0.044 | 2.857
-1 | 0.102 | 0.01501 | -0.044 | 6.794
-0.5 | 0.161 | 0.01518 | -0.045 | 10.607
0 | 0.221 | 0.01635 | -0.045 | 13.499
0.5 | 0.28 | 0.01653 | -0.046 | 16.935
1 | 0.339 | 0.01667 | -0.047 | 20.339
1.5 | 0.398 | 0.01696 | -0.047 | 23.474
2 | 0.457 | 0.01727 | -0.048 | 26.459
2.5 | 0.515 | 0.01763 | -0.048 | 29.232
3 | 0.573 | 0.018 | -0.049 | 31.835
3.5 | 0.63 | 0.0197 | -0.05 | 31.965
4 | 0.686 | 0.02005 | -0.05 | 34.2
4.5 | 0.594 | 0.04107 | -0.021 | 14.475
5 | 0.636 | 0.0416 | -0.021 | 15.282
5.5 | 0.674 | 0.0446 | -0.021 | 15.122
6 | 0.71 | 0.04816 | -0.02 | 14.747
6.5 | 0.743 | 0.05294 | -0.02 | 14.028
7 | 0.771 | 0.05605 | -0.02 | 13.762
7.5 | 0.796 | 0.06321 | -0.019 | 12.587
8 | 0.815 | 0.06834 | -0.019 | 11.93
8.5 | 0.83 | 0.07384 | -0.018 | 11.24
9 | 0.84 | 0.08048 | -0.018 | 10.434
9.5 | 0.844 | 0.08852 | -0.018 | 9.538
10 | 0.844 | 0.09616 | -0.018 | 8.776
10.5 | 0.839 | 0.10622 | -0.018 | 7.896
11 | 0.829 | 0.12114 | -0.017 | 6.842
11.5 | 0.815 | 0.12874 | -0.018 | 6.333
12 | 0.798 | 0.14258 | -0.018 | 5.598
12.5 | 0.778 | 0.15335 | -0.018 | 5.073
13 | 0.755 | 0.1795 | -0.018 | 4.207
13.5 | 0.731 | 0.20277 | -0.018 | 3.603
14 | 0.705 | 0.21681 | -0.018 | 3.25
14.5 | 0.678 | 0.24491 | -0.019 | 2.767

## 2. Re 50k Mach 0.00 (2)
BIGFOIL.COM POLAR EXPORT
SB96VS 9.75_1.25
SB96VS 9.75/1.25 |  |  |  | Cl Max: | 0.9581 | at alpha= | 20 | deg
XFOIL ncrit=9 |  |  |  | L/D Max: | 34.8224 | at alpha= | 5.5 | deg
Re: | 50000 |  |  | Cd Min: | 0.26658 | at alpha= | 20 | deg
Mach: | 0 |  |  | Cl=0 at alpha= | 0.34037 | deg
|  |  |  | @ Cl=0.1, Cd= | 0.021943
|  |  |  | @ Cl=0.4, Cd= | 0.027479
|  |  |  | @ Cl=0.6, Cd= | 0.031479
alpha (deg) | Cl | Cd | Cm | Cl/Cd
-20 | -0.7832 | 0.25554 | 0.0607 | -3.0649
-19.5 | -0.7682 | 0.25082 | 0.0559 | -3.0628
-19 | -0.7625 | 0.25231 | 0.0489 | -3.0221
-18.5 | -0.7356 | 0.23721 | 0.0481 | -3.101
-18 | -0.7179 | 0.23037 | 0.0449 | -3.1163
-17.5 | -0.7087 | 0.22761 | 0.0393 | -3.1137
-17 | -0.6907 | 0.21864 | 0.0365 | -3.1591
-16.5 | -0.6723 | 0.21126 | 0.034 | -3.1823
-16 | -0.6764 | 0.21209 | 0.0273 | -3.1892
-15.5 | -0.6432 | 0.19785 | 0.0276 | -3.2509
-15 | -0.6478 | 0.19697 | 0.0216 | -3.2888
-14.5 | -0.6171 | 0.18444 | 0.0216 | -3.3458
-14 | -0.6278 | 0.18344 | 0.0157 | -3.4224
-13.5 | -0.5962 | 0.17144 | 0.0159 | -3.4776
-13 | -0.5847 | 0.16405 | 0.0136 | -3.5642
-12.5 | -0.6007 | 0.1618 | 0.0082 | -3.7126
-12 | -0.5897 | 0.15408 | 0.0067 | -3.8272
-11.5 | -0.5634 | 0.14386 | 0.0074 | -3.9163
-11 | -0.551 | 0.13638 | 0.0064 | -4.0402
-10.5 | -0.5419 | 0.12945 | 0.0055 | -4.1862
-10 | -0.5546 | 0.12459 | 0.0028 | -4.4514
-9.5 | -0.5301 | 0.11604 | 0.0041 | -4.5683
-9 | -0.531 | 0.11028 | 0.0041 | -4.815
-8.5 | -0.5037 | 0.10236 | 0.0064 | -4.9209
-8 | -0.5014 | 0.09647 | 0.0076 | -5.1975
-7.5 | -0.4926 | 0.09063 | 0.0098 | -5.4353
-7 | -0.4647 | 0.08285 | 0.0114 | -5.6089
-6.5 | -0.5694 | 0.0566 | -0.0346 | -10.0601
-6 | -0.54 | 0.04577 | -0.0353 | -11.7981
-5.5 | -0.5021 | 0.03819 | -0.0335 | -13.1474
-5 | -0.4589 | 0.03282 | -0.0315 | -13.9823
-4.5 | -0.4099 | 0.02845 | -0.0293 | -14.4077
-4 | -0.3603 | 0.02489 | -0.0269 | -14.4757
-3.5 | -0.3136 | 0.02167 | -0.0242 | -14.4716
-3 | -0.0779 | 0.02018 | -0.0361 | -3.8603
-2.5 | -0.0598 | 0.01912 | -0.0336 | -3.1276
-2 | -0.0541 | 0.01836 | -0.0287 | -2.9466
-1.5 | -0.0674 | 0.01787 | -0.0206 | -3.7717
-1 | -0.0834 | 0.01765 | -0.012 | -4.7252
-0.5 | -0.061 | 0.01793 | -0.0097 | -3.4021
0 | -0.0258 | 0.01857 | -0.0094 | -1.3893
0.5 | 0.0121 | 0.01948 | -0.0098 | 0.62115
1 | 0.0505 | 0.02064 | -0.0105 | 2.4467
1.5 | 0.1128 | 0.02228 | -0.016 | 5.0628
2 | 0.2202 | 0.02431 | -0.029 | 9.058
2.5 | 0.3069 | 0.02591 | -0.0374 | 11.8448
3 | 0.3929 | 0.02737 | -0.0448 | 14.3551
3.5 | 0.4773 | 0.02867 | -0.0511 | 16.6481
4 | 0.5394 | 0.0302 | -0.0534 | 17.8609
4.5 | 0.6048 | 0.03158 | -0.0552 | 19.1514
5 | 0.7075 | 0.02524 | -0.0461 | 28.0309
5.5 | 0.7351 | 0.02111 | -0.0286 | 34.8224
6 | 0.7381 | 0.02652 | -0.0193 | 27.8318
6.5 | 0.7895 | 0.03086 | -0.0171 | 25.5833
7 | 0.8546 | 0.03644 | -0.0169 | 23.4523
7.5 | 0.9009 | 0.04217 | -0.0146 | 21.3635
8 | 0.9372 | 0.0496 | -0.0119 | 18.8952
8.5 | 0.9573 | 0.05786 | -0.009 | 16.5451
9 | 0.9472 | 0.06737 | -0.0062 | 14.0597
9.5 | 0.9104 | 0.07889 | -0.0065 | 11.5401
10 | 0.8249 | 0.09877 | -0.0211 | 8.3517
10.5 | 0.7465 | 0.13114 | -0.0532 | 5.6924
11 | 0.7405 | 0.13875 | -0.0552 | 5.3369
11.5 | 0.7494 | 0.14715 | -0.0563 | 5.0928
12 | 0.759 | 0.15557 | -0.0574 | 4.8788
12.5 | 0.7573 | 0.16149 | -0.0591 | 4.6895
13 | 0.7811 | 0.171 | -0.0593 | 4.5678
13.5 | 0.779 | 0.17666 | -0.0622 | 4.4096
14 | 0.7869 | 0.18344 | -0.0646 | 4.2897
14.5 | 0.7982 | 0.19057 | -0.0671 | 4.1885
15 | 0.8105 | 0.19764 | -0.0698 | 4.1009
15.5 | 0.8234 | 0.20465 | -0.0727 | 4.0235
16 | 0.8377 | 0.21205 | -0.0757 | 3.9505
16.5 | 0.8632 | 0.22278 | -0.0767 | 3.8747
17 | 0.8667 | 0.22597 | -0.0824 | 3.8355
17.5 | 0.8811 | 0.23337 | -0.0862 | 3.7755
18 | 0.9149 | 0.24867 | -0.0857 | 3.6792
18.5 | 0.9097 | 0.24636 | -0.0946 | 3.6926
19 | 0.9419 | 0.26232 | -0.0939 | 3.5907
19.5 | 0.9415 | 0.26007 | -0.1029 | 3.6202
20 | 0.9581 | 0.26658 | -0.1069 | 3.594

## 3. Re 50k Mach 0.10 (1)
BIGFOIL.COM POLAR EXPORT
SB96VS 9.75_1.25
SB96VS 9.75/1.25 |  |  |  | Cl Max: | 0.837 | at alpha= | 9.5 | deg
JavaFoil+Calcfoil stall+Eppler ext transition |  |  |  | L/D Max: | 34.246 | at alpha= | 4 | deg
Re: | 50000 |  |  | Cd Min: | 0.01165 | at alpha= | -3 | deg
Mach: | 0.1 |  |  | Cl=0 at alpha= | -1.8644 | deg
|  |  |  | @ Cl=0.1, Cd= | 0.015086
|  |  |  | @ Cl=0.4, Cd= | 0.01698
|  |  |  | @ Cl=0.6, Cd= | 0.041243
alpha (deg) | Cl | Cd | Cm | Cl/Cd
-15 | -0.402 | 0.31771 | -0.008 | -1.264
-14.5 | -0.424 | 0.28825 | -0.009 | -1.472
-14 | -0.447 | 0.2433 | -0.009 | -1.837
-13.5 | -0.469 | 0.21982 | -0.009 | -2.133
-13 | -0.489 | 0.19472 | -0.009 | -2.514
-12.5 | -0.508 | 0.19284 | -0.009 | -2.637
-12 | -0.525 | 0.16192 | -0.01 | -3.243
-11.5 | -0.539 | 0.15023 | -0.01 | -3.586
-11 | -0.549 | 0.13587 | -0.011 | -4.039
-10.5 | -0.554 | 0.12179 | -0.011 | -4.553
-10 | -0.555 | 0.10916 | -0.011 | -5.088
-9.5 | -0.551 | 0.09978 | -0.011 | -5.523
-9 | -0.542 | 0.08961 | -0.012 | -6.043
-8.5 | -0.526 | 0.08396 | -0.012 | -6.268
-8 | -0.506 | 0.07626 | -0.012 | -6.631
-7.5 | -0.48 | 0.06928 | -0.013 | -6.929
-7 | -0.448 | 0.0641 | -0.013 | -6.985
-6.5 | -0.412 | 0.05776 | -0.014 | -7.128
-6 | -0.373 | 0.05345 | -0.014 | -6.982
-5.5 | -0.333 | 0.04943 | -0.014 | -6.728
-5 | -0.29 | 0.04391 | -0.015 | -6.605
-4.5 | -0.246 | 0.04119 | -0.015 | -5.975
-4 | -0.201 | 0.03882 | -0.016 | -5.178
-3.5 | -0.155 | 0.03656 | -0.019 | -4.245
-3 | -0.134 | 0.01165 | -0.042 | -11.523
-2.5 | -0.075 | 0.01582 | -0.043 | -4.767
-2 | -0.016 | 0.01501 | -0.043 | -1.083
-1.5 | 0.043 | 0.01498 | -0.044 | 2.875
-1 | 0.102 | 0.01509 | -0.044 | 6.792
-0.5 | 0.162 | 0.01518 | -0.045 | 10.66
0 | 0.222 | 0.01481 | -0.046 | 14.984
0.5 | 0.281 | 0.01654 | -0.046 | 17.012
1 | 0.341 | 0.01668 | -0.047 | 20.43
1.5 | 0.4 | 0.01698 | -0.047 | 23.566
2 | 0.459 | 0.01729 | -0.048 | 26.555
2.5 | 0.518 | 0.01766 | -0.049 | 29.318
3 | 0.576 | 0.01803 | -0.049 | 31.926
3.5 | 0.633 | 0.01975 | -0.05 | 32.05
4 | 0.689 | 0.02012 | -0.05 | 34.246
4.5 | 0.597 | 0.0412 | -0.021 | 14.496
5 | 0.639 | 0.0418 | -0.021 | 15.279
5.5 | 0.677 | 0.04468 | -0.021 | 15.156
6 | 0.713 | 0.04875 | -0.02 | 14.619
6.5 | 0.745 | 0.05291 | -0.02 | 14.074
7 | 0.773 | 0.0569 | -0.02 | 13.579
7.5 | 0.796 | 0.06258 | -0.019 | 12.72
8 | 0.814 | 0.0683 | -0.019 | 11.922
8.5 | 0.827 | 0.0743 | -0.018 | 11.135
9 | 0.835 | 0.08132 | -0.018 | 10.267
9.5 | 0.837 | 0.08943 | -0.018 | 9.359
10 | 0.834 | 0.09857 | -0.018 | 8.458
10.5 | 0.825 | 0.10927 | -0.018 | 7.553
11 | 0.812 | 0.1255 | -0.017 | 6.469
11.5 | 0.794 | 0.1315 | -0.018 | 6.042
12 | 0.773 | 0.1433 | -0.018 | 5.396
12.5 | 0.749 | 0.16118 | -0.019 | 4.646
13 | 0.722 | 0.19118 | -0.018 | 3.777
13.5 | 0.693 | 0.20783 | -0.018 | 3.336
14 | 0.663 | 0.23571 | -0.019 | 2.814
14.5 | 0.633 | 0.25324 | -0.019 | 2.498

## 4. Re 50k Mach 0.10 (2)
BIGFOIL.COM POLAR EXPORT
SB96VS 9.75_1.25
SB96VS 9.75/1.25 |  |  |  | Cl Max: | 0.9608 | at alpha= | 20 | deg
XFOIL ncrit=9 |  |  |  | L/D Max: | 34.6292 | at alpha= | 5.5 | deg
Re: | 50000 |  |  | Cd Min: | 0.26734 | at alpha= | 20 | deg
Mach: | 0.1 |  |  | Cl=0 at alpha= | 0.35958 | deg
|  |  |  | @ Cl=0.1, Cd= | 0.022013
|  |  |  | @ Cl=0.4, Cd= | 0.027478
|  |  |  | @ Cl=0.6, Cd= | 0.031472
alpha (deg) | Cl | Cd | Cm | Cl/Cd
-20 | -0.7856 | 0.25637 | 0.0611 | -3.0643
-19.5 | -0.771 | 0.25213 | 0.056 | -3.0579
-19 | -0.7663 | 0.25435 | 0.0489 | -3.0128
-18.5 | -0.737 | 0.23765 | 0.0486 | -3.1012
-18 | -0.7197 | 0.23108 | 0.0452 | -3.1145
-17.5 | -0.7119 | 0.22918 | 0.0392 | -3.1063
-17 | -0.6905 | 0.21862 | 0.0371 | -3.1584
-16.5 | -0.674 | 0.21204 | 0.034 | -3.1786
-16 | -0.6801 | 0.21376 | 0.0271 | -3.1816
-15.5 | -0.6442 | 0.19844 | 0.0277 | -3.2463
-15 | -0.6515 | 0.1985 | 0.0214 | -3.2821
-14.5 | -0.6176 | 0.18497 | 0.0216 | -3.3389
-14 | -0.6313 | 0.18479 | 0.0153 | -3.4163
-13.5 | -0.5981 | 0.1723 | 0.0157 | -3.4713
-13 | -0.5835 | 0.16438 | 0.0138 | -3.5497
-12.5 | -0.5768 | 0.15782 | 0.0113 | -3.6548
-12 | -0.5687 | 0.151 | 0.0093 | -3.7662
-11.5 | -0.558 | 0.14379 | 0.0079 | -3.8807
-11 | -0.5481 | 0.13665 | 0.0067 | -4.011
-10.5 | -0.5428 | 0.13008 | 0.0053 | -4.1728
-10 | -0.5586 | 0.12555 | 0.0023 | -4.4492
-9.5 | -0.5335 | 0.11688 | 0.0038 | -4.5645
-9 | -0.5346 | 0.1111 | 0.0037 | -4.8119
-8.5 | -0.5031 | 0.10281 | 0.0064 | -4.8935
-8 | -0.4967 | 0.09651 | 0.0076 | -5.1466
-7.5 | -0.4961 | 0.09134 | 0.0097 | -5.4314
-6.5 | -0.5617 | 0.05812 | -0.0325 | -9.6645
-6 | -0.5418 | 0.04637 | -0.0356 | -11.6843
-5.5 | -0.5046 | 0.03865 | -0.0338 | -13.0556
-5 | -0.4619 | 0.03319 | -0.0317 | -13.9168
-4.5 | -0.4132 | 0.02875 | -0.0295 | -14.3722
-4 | -0.3631 | 0.02517 | -0.0271 | -14.4259
-3.5 | -0.316 | 0.0219 | -0.0244 | -14.4292
-3 | -0.0773 | 0.02027 | -0.0363 | -3.8135
-2.5 | -0.0593 | 0.01921 | -0.0338 | -3.0869
-2 | -0.0536 | 0.01845 | -0.0289 | -2.9051
-1.5 | -0.0672 | 0.01795 | -0.0207 | -3.7437
-1 | -0.0843 | 0.01773 | -0.012 | -4.7547
-0.5 | -0.0626 | 0.018 | -0.0096 | -3.4778
0 | -0.0274 | 0.01865 | -0.0093 | -1.4692
0.5 | 0.0107 | 0.01956 | -0.0097 | 0.54703
1 | 0.0492 | 0.02073 | -0.0105 | 2.3734
1.5 | 0.1173 | 0.02245 | -0.0169 | 5.2249
2 | 0.2198 | 0.0244 | -0.029 | 9.0082
2.5 | 0.3106 | 0.02603 | -0.038 | 11.9324
3 | 0.3996 | 0.02747 | -0.0458 | 14.5468
3.5 | 0.4707 | 0.02893 | -0.05 | 16.2703
4 | 0.5409 | 0.03037 | -0.0534 | 17.8103
4.5 | 0.6101 | 0.03166 | -0.0555 | 19.2704
5 | 0.7123 | 0.0248 | -0.045 | 28.7218
5.5 | 0.7331 | 0.02117 | -0.0269 | 34.6292
6 | 0.7403 | 0.02685 | -0.0188 | 27.5717
6.5 | 0.7939 | 0.03128 | -0.0169 | 25.3804
7 | 0.8593 | 0.03708 | -0.0167 | 23.1742
7.5 | 0.9039 | 0.04277 | -0.0141 | 21.134
8 | 0.9384 | 0.05031 | -0.0113 | 18.6524
8.5 | 0.9569 | 0.05868 | -0.0085 | 16.3071
9 | 0.9429 | 0.06815 | -0.0058 | 13.8357
9.5 | 0.9092 | 0.07924 | -0.0061 | 11.474
10 | 0.8405 | 0.09607 | -0.0162 | 8.7488
10.5 | 0.7478 | 0.13177 | -0.0531 | 5.675
11 | 0.7401 | 0.1392 | -0.0552 | 5.3168
11.5 | 0.7478 | 0.14749 | -0.0565 | 5.0702
12 | 0.7623 | 0.15649 | -0.0574 | 4.8712
12.5 | 0.7556 | 0.16189 | -0.0595 | 4.6674
13 | 0.7854 | 0.17214 | -0.0593 | 4.5626
13.5 | 0.7822 | 0.17767 | -0.0623 | 4.4025
14 | 0.7885 | 0.18417 | -0.0649 | 4.2814
14.5 | 0.7995 | 0.19127 | -0.0675 | 4.18
15 | 0.8117 | 0.19832 | -0.0702 | 4.0929
15.5 | 0.8248 | 0.20535 | -0.0731 | 4.0166
16 | 0.8405 | 0.21303 | -0.0759 | 3.9455
16.5 | 0.868 | 0.22451 | -0.0767 | 3.8662
17 | 0.8677 | 0.22646 | -0.0832 | 3.8316
17.5 | 0.8846 | 0.23462 | -0.0865 | 3.7704
18 | 0.9022 | 0.24183 | -0.0897 | 3.7307
18.5 | 0.9127 | 0.24735 | -0.0952 | 3.6899
19 | 0.947 | 0.26462 | -0.0941 | 3.5787
19.5 | 0.945 | 0.26127 | -0.1034 | 3.6169
20 | 0.9608 | 0.26734 | -0.1079 | 3.5939

## 5. Re 50k Mach 0.25 (1)
BIGFOIL.COM POLAR EXPORT
SB96VS 9.75_1.25
SB96VS 9.75/1.25 |  |  |  | Cl Max: | 0.801 | at alpha= | 8 | deg
JavaFoil+Calcfoil stall+Eppler ext transition |  |  |  | L/D Max: | 34.535 | at alpha= | 4 | deg
Re: | 50000 |  |  | Cd Min: | 0.01309 | at alpha= | -3 | deg
Mach: | 0.25 |  |  | Cl=0 at alpha= | -1.8607 | deg
|  |  |  | @ Cl=0.1, Cd= | 0.015101
|  |  |  | @ Cl=0.4, Cd= | 0.017136
|  |  |  | @ Cl=0.6, Cd= | 0.34493
alpha (deg) | Cl | Cd | Cm | Cl/Cd
-14 | -0.069 | 0.4435 | -0.01 | -0.156
-13.5 | -0.135 | 0.36336 | -0.01 | -0.373
-13 | -0.216 | 0.30836 | -0.01 | -0.702
-12.5 | -0.278 | 0.36334 | -0.01 | -0.765
-12 | -0.332 | 0.29002 | -0.01 | -1.144
-11.5 | -0.38 | 0.21914 | -0.01 | -1.734
-11 | -0.422 | 0.18585 | -0.01 | -2.269
-10.5 | -0.456 | 0.15188 | -0.011 | -3.002
-10 | -0.482 | 0.13301 | -0.011 | -3.625
-9.5 | -0.499 | 0.12047 | -0.012 | -4.146
-9 | -0.507 | 0.10468 | -0.012 | -4.848
-8.5 | -0.506 | 0.09501 | -0.012 | -5.328
-8 | -0.496 | 0.08308 | -0.013 | -5.972
-7.5 | -0.478 | 0.07375 | -0.013 | -6.48
-7 | -0.45 | 0.06749 | -0.013 | -6.663
-6.5 | -0.416 | 0.06001 | -0.014 | -6.936
-6 | -0.379 | 0.05507 | -0.014 | -6.884
-5.5 | -0.339 | 0.05059 | -0.015 | -6.701
-5 | -0.296 | 0.04463 | -0.015 | -6.643
-4.5 | -0.252 | 0.04145 | -0.016 | -6.08
-4 | -0.206 | 0.03896 | -0.017 | -5.289
-3.5 | -0.159 | 0.0366 | -0.019 | -4.349
-3 | -0.138 | 0.01309 | -0.043 | -10.525
-2.5 | -0.077 | 0.0157 | -0.044 | -4.936
-2 | -0.017 | 0.01501 | -0.044 | -1.113
-1.5 | 0.044 | 0.015 | -0.045 | 2.951
-1 | 0.105 | 0.01511 | -0.046 | 6.968
-0.5 | 0.166 | 0.0152 | -0.046 | 10.94
0 | 0.228 | 0.01487 | -0.047 | 15.335
0.5 | 0.289 | 0.01671 | -0.048 | 17.297
1 | 0.35 | 0.01689 | -0.048 | 20.735
1.5 | 0.411 | 0.01719 | -0.049 | 23.925
2 | 0.472 | 0.01758 | -0.049 | 26.835
2.5 | 0.532 | 0.01789 | -0.05 | 29.739
3 | 0.591 | 0.01831 | -0.051 | 32.304
3.5 | 0.65 | 0.02013 | -0.051 | 32.275
4 | 0.707 | 0.02048 | -0.052 | 34.535
4.5 | 0.612 | 0.04181 | -0.022 | 14.645
5 | 0.654 | 0.04236 | -0.021 | 15.433
5.5 | 0.692 | 0.04574 | -0.021 | 15.119
6 | 0.725 | 0.0498 | -0.02 | 14.564
6.5 | 0.754 | 0.05351 | -0.02 | 14.093
7 | 0.777 | 0.06051 | -0.02 | 12.839
7.5 | 0.793 | 0.06715 | -0.019 | 11.806
8 | 0.801 | 0.07332 | -0.019 | 10.923
8.5 | 0.8 | 0.08195 | -0.018 | 9.768
9 | 0.791 | 0.09134 | -0.018 | 8.659
9.5 | 0.772 | 0.10165 | -0.018 | 7.594
10 | 0.744 | 0.11516 | -0.018 | 6.458
10.5 | 0.707 | 0.13365 | -0.019 | 5.286
11 | 0.661 | 0.16792 | -0.018 | 3.936
11.5 | 0.608 | 0.17534 | -0.019 | 3.467
12 | 0.548 | 0.2022 | -0.019 | 2.712
12.5 | 0.483 | 0.24174 | -0.02 | 2
13 | 0.413 | 0.34493 | -0.02 | 1.198

## 6. Re 50k Mach 0.25 (2)
BIGFOIL.COM POLAR EXPORT
SB96VS 9.75_1.25
SB96VS 9.75/1.25 |  |  |  | Cl Max: | 0.9785 | at alpha= | 20 | deg
XFOIL ncrit=9 |  |  |  | L/D Max: | 31.0907 | at alpha= | 5.5 | deg
Re: | 50000 |  |  | Cd Min: | 0.27257 | at alpha= | 20 | deg
Mach: | 0.25 |  |  | Cl=0 at alpha= | 0.46899 | deg
|  |  |  | @ Cl=0.1, Cd= | 0.022459
|  |  |  | @ Cl=0.4, Cd= | 0.027947
|  |  |  | @ Cl=0.6, Cd= | 0.032249
alpha (deg) | Cl | Cd | Cm | Cl/Cd
-20 | -0.8002 | 0.26171 | 0.0631 | -3.0576
-19.5 | -0.7898 | 0.26167 | 0.0563 | -3.0183
-19 | -0.7671 | 0.24926 | 0.0538 | -3.0775
-18.5 | -0.7469 | 0.2411 | 0.0509 | -3.0979
-18 | -0.7322 | 0.23638 | 0.0459 | -3.0976
-17.5 | -0.7318 | 0.23908 | 0.0387 | -3.0609
-17 | -0.696 | 0.2211 | 0.0392 | -3.1479
-16.5 | -0.6886 | 0.21878 | 0.0335 | -3.1475
-16 | -0.6645 | 0.20775 | 0.0319 | -3.1986
-15.5 | -0.6555 | 0.2037 | 0.0272 | -3.218
-15 | -0.635 | 0.19425 | 0.0251 | -3.269
-14.5 | -0.6281 | 0.18991 | 0.021 | -3.3074
-14 | -0.6064 | 0.1803 | 0.0194 | -3.3633
-13.5 | -0.6155 | 0.17887 | 0.014 | -3.441
-13 | -0.5893 | 0.1682 | 0.0133 | -3.5036
-12.5 | -0.5749 | 0.16045 | 0.0116 | -3.583
-12 | -0.565 | 0.15348 | 0.0097 | -3.6813
-11.5 | -0.5569 | 0.14662 | 0.0079 | -3.7983
-11 | -0.5545 | 0.14044 | 0.0058 | -3.9483
-10.5 | -0.5443 | 0.13268 | 0.0047 | -4.1024
-10 | -0.5256 | 0.12476 | 0.0048 | -4.2129
-9.5 | -0.5145 | 0.1177 | 0.0048 | -4.3713
-9 | -0.51 | 0.11164 | 0.0051 | -4.5683
-8 | -0.4805 | 0.09747 | 0.0071 | -4.9297
-7 | -0.4603 | 0.08461 | 0.0099 | -5.4403
-6.5 | -0.5579 | 0.0602 | -0.0335 | -9.2674
-6 | -0.5465 | 0.04919 | -0.0363 | -11.11
-5.5 | -0.5164 | 0.04138 | -0.035 | -12.4795
-5 | -0.4774 | 0.03532 | -0.0329 | -13.5164
-4.5 | -0.4305 | 0.03042 | -0.0306 | -14.1519
-4 | -0.3799 | 0.02647 | -0.0282 | -14.3521
-3.5 | -0.3294 | 0.02324 | -0.0252 | -14.1738
-3 | -0.3036 | 0.01807 | -0.0181 | -16.8013
-2.5 | -0.0563 | 0.0197 | -0.0349 | -2.8579
-2 | -0.051 | 0.01892 | -0.0299 | -2.6956
-1.5 | -0.0659 | 0.01844 | -0.0216 | -3.5738
-1 | -0.0887 | 0.01818 | -0.0121 | -4.879
-0.5 | -0.0714 | 0.01841 | -0.0091 | -3.8783
0 | -0.0363 | 0.01908 | -0.0088 | -1.9025
0.5 | 0.0024 | 0.02003 | -0.0093 | 0.11982
1 | 0.0418 | 0.02125 | -0.0101 | 1.9671
1.5 | 0.1381 | 0.02325 | -0.0214 | 5.9398
2 | 0.238 | 0.02509 | -0.0325 | 9.4859
2.5 | 0.3255 | 0.02669 | -0.0404 | 12.1956
3 | 0.4126 | 0.02816 | -0.0473 | 14.652
3.5 | 0.4828 | 0.02971 | -0.0509 | 16.2504
4 | 0.5503 | 0.03131 | -0.0535 | 17.5759
4.5 | 0.6212 | 0.03265 | -0.0552 | 19.026
5 | 0.726 | 0.02383 | -0.0398 | 30.4658
5.5 | 0.7269 | 0.02338 | -0.0213 | 31.0907
6 | 0.7544 | 0.02849 | -0.0166 | 26.4795
6.5 | 0.8178 | 0.03337 | -0.0153 | 24.507
7 | 0.8792 | 0.03964 | -0.0144 | 22.1796
7.5 | 0.916 | 0.04596 | -0.0112 | 19.9304
8 | 0.9399 | 0.05398 | -0.0082 | 17.412
8.5 | 0.9516 | 0.06296 | -0.0058 | 15.1144
9 | 0.9114 | 0.07234 | -0.0041 | 12.5988
9.5 | 0.8909 | 0.08263 | -0.0046 | 10.7818
10 | 0.8074 | 0.10218 | -0.0222 | 7.9017
10.5 | 0.7257 | 0.13222 | -0.0539 | 5.4886
11 | 0.7404 | 0.14174 | -0.0557 | 5.2236
11.5 | 0.7418 | 0.14943 | -0.0576 | 4.9642
12.5 | 0.7632 | 0.16575 | -0.0606 | 4.6045
13 | 0.768 | 0.17193 | -0.0625 | 4.4669
13.5 | 0.7931 | 0.18161 | -0.0633 | 4.3671
14 | 0.8097 | 0.19057 | -0.0651 | 4.2488
14.5 | 0.8195 | 0.19762 | -0.0679 | 4.1468
15 | 0.8303 | 0.2045 | -0.0709 | 4.0601
15.5 | 0.8433 | 0.21163 | -0.074 | 3.9848
16 | 0.8643 | 0.22114 | -0.0761 | 3.9084
16.5 | 0.8649 | 0.22338 | -0.0823 | 3.8719
17 | 0.8793 | 0.23062 | -0.0865 | 3.8128
17.5 | 0.9099 | 0.24427 | -0.087 | 3.725
18 | 0.9111 | 0.24456 | -0.0948 | 3.7255
18.5 | 0.9348 | 0.25563 | -0.0967 | 3.6568
19 | 0.945 | 0.2587 | -0.1032 | 3.6529
19.5 | 0.9691 | 0.27091 | -0.1051 | 3.5772
20 | 0.9785 | 0.27257 | -0.1125 | 3.5899

## 7. Re 50k Mach 0.50 (1)
BIGFOIL.COM POLAR EXPORT
SB96VS 9.75_1.25
SB96VS 9.75/1.25 |  |  |  | Cl Max: | 1.171 | at alpha= | 20 | deg
JavaFoil+Calcfoil stall+Eppler ext transition |  |  |  | L/D Max: | 33.513 | at alpha= | 3 | deg
Re: | 50000 |  |  | Cd Min: | 0.01543 | at alpha= | 0 | deg
Mach: | 0.5 |  |  | Cl=0 at alpha= | -1.8603 | deg
|  |  |  | @ Cl=0.1, Cd= | 0.015764
|  |  |  | @ Cl=0.4, Cd= | 0.017845
|  |  |  | @ Cl=0.6, Cd= | 0.019125
alpha (deg) | Cl | Cd | Cm | Cl/Cd
-20 | -0.979 | 0.42915 | -0.015 | -2.28
-19.5 | -0.953 | 0.43314 | -0.015 | -2.2
-19 | -0.923 | 0.57235 | -0.014 | -1.612
-18.5 | -0.896 | 0.36634 | -0.014 | -2.445
-18 | -0.869 | 0.36944 | -0.014 | -2.353
-17.5 | -0.843 | 0.36332 | -0.014 | -2.321
-17 | -0.817 | 0.34968 | -0.015 | -2.337
-16.5 | -0.791 | 0.35313 | -0.015 | -2.24
-16 | -0.765 | 0.33939 | -0.015 | -2.253
-15.5 | -0.739 | 0.32435 | -0.016 | -2.277
-15 | -0.712 | 0.30625 | -0.016 | -2.326
-14.5 | -0.686 | 0.29723 | -0.016 | -2.307
-14 | -0.659 | 0.31796 | -0.016 | -2.073
-13.5 | -0.632 | 0.31541 | -0.017 | -2.005
-13 | -0.606 | 0.30108 | -0.017 | -2.012
-12.5 | -0.577 | 0.26277 | -0.015 | -2.197
-12 | -0.55 | 0.24257 | -0.015 | -2.269
-11.5 | -0.524 | 0.23943 | -0.015 | -2.187
-11 | -0.497 | 0.245 | -0.015 | -2.028
-10.5 | -0.47 | 0.24196 | -0.016 | -1.942
-10 | -0.443 | 0.24176 | -0.016 | -1.832
-9.5 | -0.416 | 0.21224 | -0.016 | -1.961
-9 | -0.389 | 0.20489 | -0.017 | -1.899
-8.5 | -0.361 | 0.17901 | -0.015 | -2.019
-8 | -0.334 | 0.17549 | -0.015 | -1.905
-7.5 | -0.307 | 0.17219 | -0.015 | -1.784
-7 | -0.28 | 0.16929 | -0.015 | -1.655
-6.5 | -0.253 | 0.13296 | -0.016 | -1.903
-6 | -0.347 | 0.0745 | -0.016 | -4.657
-5.5 | -0.346 | 0.05966 | -0.016 | -5.799
-5 | -0.316 | 0.05093 | -0.016 | -6.201
-4.5 | -0.274 | 0.04486 | -0.017 | -6.114
-4 | -0.227 | 0.04103 | -0.018 | -5.531
-3.5 | -0.176 | 0.03625 | -0.02 | -4.864
-3 | -0.124 | 0.03412 | -0.023 | -3.629
-2.5 | -0.086 | 0.01639 | -0.049 | -5.275
-2 | -0.019 | 0.01565 | -0.05 | -1.193
-1.5 | 0.049 | 0.01572 | -0.05 | 3.148
-1 | 0.118 | 0.01578 | -0.051 | 7.459
-0.5 | 0.186 | 0.0159 | -0.052 | 11.689
0 | 0.255 | 0.01543 | -0.052 | 16.517
0.5 | 0.323 | 0.01747 | -0.053 | 18.498
1 | 0.391 | 0.01779 | -0.054 | 22.005
1.5 | 0.46 | 0.01821 | -0.055 | 25.24
2 | 0.527 | 0.01852 | -0.055 | 28.469
2.5 | 0.594 | 0.01907 | -0.056 | 31.133
3 | 0.659 | 0.01967 | -0.057 | 33.513
3.5 | 0.723 | 0.02162 | -0.057 | 33.424
4 | 0.629 | 0.04134 | -0.024 | 15.207
4.5 | 0.674 | 0.04162 | -0.023 | 16.187
5 | 0.709 | 0.04626 | -0.022 | 15.33
5.5 | 0.728 | 0.05301 | -0.022 | 13.733
6 | 0.71 | 0.06665 | -0.019 | 10.66
6.5 | 0.455 | 0.12836 | -0.019 | 3.541
7 | 0.481 | 0.13638 | -0.02 | 3.53
7.5 | 0.509 | 0.18393 | -0.023 | 2.765
8 | 0.535 | 0.19554 | -0.023 | 2.738
8.5 | 0.562 | 0.1994 | -0.024 | 2.82
9 | 0.589 | 0.20389 | -0.024 | 2.888
9.5 | 0.615 | 0.20725 | -0.024 | 2.97
10 | 0.643 | 0.24021 | -0.028 | 2.678
10.5 | 0.67 | 0.23475 | -0.029 | 2.853
11 | 0.696 | 0.24791 | -0.029 | 2.809
11.5 | 0.723 | 0.25368 | -0.029 | 2.849
12 | 0.749 | 0.26449 | -0.029 | 2.832
12.5 | 0.775 | 0.26832 | -0.03 | 2.889
13 | 0.802 | 0.27955 | -0.031 | 2.868
13.5 | 0.828 | 0.29671 | -0.032 | 2.791
14 | 0.857 | 0.33277 | -0.036 | 2.577
14.5 | 0.883 | 0.32494 | -0.036 | 2.719
15 | 0.909 | 0.33463 | -0.037 | 2.718
15.5 | 0.935 | 0.34461 | -0.037 | 2.714
16 | 0.961 | 0.34003 | -0.037 | 2.826
16.5 | 0.986 | 0.35538 | -0.037 | 2.776
17 | 1.012 | 0.35901 | -0.038 | 2.818
17.5 | 1.038 | 0.37249 | -0.038 | 2.786
18 | 1.063 | 0.3761 | -0.039 | 2.827
18.5 | 1.089 | 0.38907 | -0.04 | 2.799
19 | 1.116 | 0.39164 | -0.041 | 2.85
19.5 | 1.146 | 0.45211 | -0.044 | 2.535
20 | 1.171 | 0.45594 | -0.044 | 2.569

## 8. Re 50k Mach 0.50 (2)
BIGFOIL.COM POLAR EXPORT
SB96VS 9.75_1.25
SB96VS 9.75/1.25 |  |  |  | Cl Max: | 1.0718 | at alpha= | 20 | deg
XFOIL ncrit=9 |  |  |  | L/D Max: | 30.4279 | at alpha= | 5 | deg
Re: | 50000 |  |  | Cd Min: | 0.30148 | at alpha= | 20 | deg
Mach: | 0.5 |  |  | Cl=0 at alpha= | 0.56969 | deg
|  |  |  | @ Cl=0.1, Cd= | 0.024332
|  |  |  | @ Cl=0.4, Cd= | 0.030416
|  |  |  | @ Cl=0.6, Cd= | 0.034718
alpha (deg) | Cl | Cd | Cm | Cl/Cd
-20 | -0.8702 | 0.28521 | 0.0748 | -3.0511
-19.5 | -0.8486 | 0.27774 | 0.0695 | -3.0554
-19 | -0.8333 | 0.2765 | 0.0621 | -3.0137
-18.5 | -0.806 | 0.26204 | 0.0592 | -3.0759
-18 | -0.783 | 0.25341 | 0.0549 | -3.0899
-17.5 | -0.7713 | 0.2527 | 0.0476 | -3.0522
-17 | -0.7405 | 0.23749 | 0.0458 | -3.118
-16.5 | -0.7272 | 0.23439 | 0.0396 | -3.1025
-16 | -0.6996 | 0.22197 | 0.0371 | -3.1518
-15.5 | -0.6857 | 0.21744 | 0.0318 | -3.1535
-15 | -0.6598 | 0.20641 | 0.0292 | -3.1966
-14.5 | -0.6538 | 0.20396 | 0.0235 | -3.2055
-14 | -0.6229 | 0.19143 | 0.0219 | -3.2539
-13.5 | -0.6043 | 0.18343 | 0.0188 | -3.2944
-13 | -0.5879 | 0.176 | 0.0158 | -3.3403
-12.5 | -0.5728 | 0.16866 | 0.013 | -3.3962
-12 | -0.5583 | 0.16131 | 0.0105 | -3.461
-11.5 | -0.5424 | 0.15361 | 0.0085 | -3.531
-11 | -0.5277 | 0.14615 | 0.0068 | -3.6107
-10.5 | -0.5293 | 0.14127 | 0.0047 | -3.7467
-10 | -0.5056 | 0.13226 | 0.0045 | -3.8228
-9.5 | -0.4881 | 0.12432 | 0.0041 | -3.9262
-9 | -0.4776 | 0.11725 | 0.0036 | -4.0733
-8 | -0.4634 | 0.1043 | 0.0036 | -4.443
-7.5 | -0.4404 | 0.0958 | 0.0033 | -4.5971
-7 | -0.5138 | 0.0786 | -0.0307 | -6.5369
-6.5 | -0.5125 | 0.06881 | -0.0349 | -7.448
-6 | -0.5329 | 0.05985 | -0.0392 | -8.9039
-5.5 | -0.528 | 0.05214 | -0.0383 | -10.1266
-5 | -0.5172 | 0.04496 | -0.0368 | -11.5036
-4.5 | -0.4912 | 0.03841 | -0.0346 | -12.7883
-4 | -0.4504 | 0.03285 | -0.032 | -13.7108
-3.5 | -0.3999 | 0.02843 | -0.0291 | -14.0661
-3 | -0.3451 | 0.02483 | -0.0256 | -13.8985
-2.5 | -0.2979 | 0.02076 | -0.0229 | -14.3497
-2 | -0.0461 | 0.02118 | -0.0332 | -2.1766
-1.5 | -0.0662 | 0.0208 | -0.0244 | -3.1827
-1 | -0.0962 | 0.0205 | -0.0144 | -4.6927
-0.5 | -0.1059 | 0.0204 | -0.0074 | -5.1912
0 | -0.0758 | 0.02098 | -0.0065 | -3.613
0.5 | -0.016 | 0.02226 | -0.0106 | -0.71878
1 | 0.0988 | 0.02431 | -0.0241 | 4.0642
1.5 | 0.1955 | 0.02608 | -0.0335 | 7.4962
2 | 0.2886 | 0.02781 | -0.0413 | 10.3776
2.5 | 0.369 | 0.02956 | -0.0462 | 12.4831
3 | 0.4382 | 0.03147 | -0.0489 | 13.9244
3.5 | 0.5089 | 0.03353 | -0.0513 | 15.1775
4 | 0.5808 | 0.03569 | -0.053 | 16.2735
4.5 | 0.7137 | 0.02896 | -0.0417 | 24.6443
5 | 0.7467 | 0.02454 | -0.0185 | 30.4279
5.5 | 0.7652 | 0.02963 | -0.0115 | 25.8252
6 | 0.8281 | 0.03511 | -0.0086 | 23.5859
6.5 | 0.879 | 0.04185 | -0.006 | 21.0036
7 | 0.8943 | 0.0493 | -0.0025 | 18.14
7.5 | 0.8833 | 0.05749 | -0.0001 | 15.3644
8 | 0.8519 | 0.06637 | 0.0001 | 12.8356
8.5 | 0.8191 | 0.07744 | -0.0051 | 10.5772
9 | 0.7984 | 0.08973 | -0.012 | 8.8978
9.5 | 0.7651 | 0.10595 | -0.0254 | 7.2213
10 | 0.7657 | 0.11728 | -0.0301 | 6.5288
10.5 | 0.7595 | 0.12985 | -0.0377 | 5.8491
11 | 0.7385 | 0.15064 | -0.0586 | 4.9024
11.5 | 0.7449 | 0.15839 | -0.0615 | 4.7029
12 | 0.7558 | 0.16681 | -0.0647 | 4.5309
12.5 | 0.7781 | 0.17674 | -0.0672 | 4.4025
13 | 0.791 | 0.18439 | -0.0702 | 4.2898
13.5 | 0.8049 | 0.1916 | -0.0734 | 4.2009
14 | 0.826 | 0.20031 | -0.0762 | 4.1236
14.5 | 0.8446 | 0.20863 | -0.0798 | 4.0483
15 | 0.8629 | 0.21674 | -0.0838 | 3.9813
15.5 | 0.8817 | 0.22489 | -0.088 | 3.9206
16 | 0.9016 | 0.23319 | -0.0922 | 3.8664
16.5 | 0.9222 | 0.24168 | -0.0966 | 3.8158
17 | 0.948 | 0.25281 | -0.0999 | 3.7499
17.5 | 0.9674 | 0.26002 | -0.1051 | 3.7205
18 | 0.9855 | 0.26735 | -0.1111 | 3.6862
18.5 | 1.0182 | 0.28425 | -0.1127 | 3.5821
19 | 1.0282 | 0.28423 | -0.1216 | 3.6175
19.5 | 1.0569 | 0.29913 | -0.1243 | 3.5332
20 | 1.0718 | 0.30148 | -0.1325 | 3.5551

## 9. Re 100k Mach 0.00 (1)
BIGFOIL.COM POLAR EXPORT
SB96VS 9.75_1.25
SB96VS 9.75/1.25 |  |  |  | Cl Max: | 0.844 | at alpha= | 9.5 | deg
JavaFoil+Calcfoil stall+Eppler ext transition |  |  |  | L/D Max: | 42.858 | at alpha= | 4.5 | deg
Re: | 100000 |  |  | Cd Min: | 0.00978 | at alpha= | -3 | deg
Mach: | 0 |  |  | Cl=0 at alpha= | -1.8644 | deg
|  |  |  | @ Cl=0.1, Cd= | 0.011339
|  |  |  | @ Cl=0.4, Cd= | 0.012882
|  |  |  | @ Cl=0.6, Cd= | 0.015036
alpha (deg) | Cl | Cd | Cm | Cl/Cd
-15.5 | -0.422 | 0.26076 | -0.009 | -1.62
-15 | -0.442 | 0.23234 | -0.008 | -1.904
-14.5 | -0.462 | 0.21599 | -0.009 | -2.141
-14 | -0.482 | 0.18255 | -0.009 | -2.639
-13.5 | -0.5 | 0.17171 | -0.009 | -2.914
-13 | -0.518 | 0.15052 | -0.01 | -3.44
-12.5 | -0.533 | 0.15043 | -0.01 | -3.544
-12 | -0.546 | 0.1265 | -0.01 | -4.319
-11.5 | -0.556 | 0.11731 | -0.01 | -4.743
-11 | -0.563 | 0.11012 | -0.011 | -5.113
-10.5 | -0.566 | 0.10066 | -0.011 | -5.619
-10 | -0.564 | 0.09338 | -0.011 | -6.037
-9.5 | -0.557 | 0.0842 | -0.012 | -6.615
-9 | -0.545 | 0.07681 | -0.012 | -7.098
-8.5 | -0.528 | 0.07191 | -0.012 | -7.347
-8 | -0.506 | 0.06597 | -0.012 | -7.677
-7.5 | -0.48 | 0.06063 | -0.013 | -7.914
-7 | -0.447 | 0.05638 | -0.013 | -7.928
-6.5 | -0.411 | 0.05184 | -0.014 | -7.922
-6 | -0.372 | 0.04812 | -0.014 | -7.732
-5.5 | -0.331 | 0.04501 | -0.015 | -7.361
-5 | -0.289 | 0.04055 | -0.015 | -7.125
-4.5 | -0.245 | 0.03814 | -0.016 | -6.425
-4 | -0.2 | 0.036 | -0.018 | -5.563
-3.5 | -0.192 | 0.00997 | -0.041 | -19.219
-3 | -0.134 | 0.00978 | -0.042 | -13.662
-2.5 | -0.075 | 0.0128 | -0.043 | -5.865
-2 | -0.016 | 0.01129 | -0.043 | -1.434
-1.5 | 0.043 | 0.01131 | -0.044 | 3.79
-1 | 0.102 | 0.01134 | -0.044 | 8.994
-0.5 | 0.161 | 0.01151 | -0.045 | 13.988
0 | 0.221 | 0.01239 | -0.045 | 17.822
0.5 | 0.28 | 0.01255 | -0.046 | 22.313
1 | 0.339 | 0.01268 | -0.047 | 26.745
1.5 | 0.398 | 0.01287 | -0.047 | 30.946
2 | 0.457 | 0.01322 | -0.048 | 34.577
2.5 | 0.515 | 0.01345 | -0.048 | 38.31
3 | 0.573 | 0.01379 | -0.049 | 41.545
3.5 | 0.63 | 0.01642 | -0.05 | 38.353
4 | 0.686 | 0.01685 | -0.05 | 40.708
4.5 | 0.741 | 0.01728 | -0.051 | 42.858
5 | 0.638 | 0.03856 | -0.024 | 16.532
5.5 | 0.675 | 0.04152 | -0.021 | 16.247
6 | 0.71 | 0.04426 | -0.02 | 16.049
6.5 | 0.743 | 0.04789 | -0.02 | 15.508
7 | 0.771 | 0.05152 | -0.02 | 14.973
7.5 | 0.796 | 0.05735 | -0.02 | 13.875
8 | 0.815 | 0.061 | -0.02 | 13.369
8.5 | 0.83 | 0.0653 | -0.019 | 12.712
9 | 0.84 | 0.07157 | -0.018 | 11.733
9.5 | 0.844 | 0.07782 | -0.018 | 10.85
10 | 0.844 | 0.08439 | -0.018 | 10.001
10.5 | 0.839 | 0.09181 | -0.018 | 9.135
11 | 0.829 | 0.10518 | -0.018 | 7.881
11.5 | 0.815 | 0.1103 | -0.018 | 7.393
12 | 0.798 | 0.12179 | -0.018 | 6.554
12.5 | 0.778 | 0.13016 | -0.019 | 5.977
13 | 0.755 | 0.14832 | -0.018 | 5.092
13.5 | 0.731 | 0.16416 | -0.019 | 4.451
14 | 0.705 | 0.18192 | -0.019 | 3.874
14.5 | 0.678 | 0.19307 | -0.019 | 3.51

## 10. Re 100k Mach 0.00 (2)
BIGFOIL.COM POLAR EXPORT
SB96VS 9.75_1.25
SB96VS 9.75/1.25 |  |  |  | Cl Max: | 0.9664 | at alpha= | 8.5 | deg
XFOIL ncrit=9 |  |  |  | L/D Max: | 48.5256 | at alpha= | 5 | deg
Re: | 100000 |  |  | Cd Min: | 0.25319 | at alpha= | -20 | deg
Mach: | 0 |  |  | Cl=0 at alpha= | -0.58552 | deg
|  |  |  | @ Cl=0.1, Cd= | 0.014389
|  |  |  | @ Cl=0.4, Cd= | 0.0141
|  |  |  | @ Cl=0.6, Cd= | 0.015068
alpha (deg) | Cl | Cd | Cm | Cl/Cd
-20 | -0.7804 | 0.25319 | 0.0615 | -3.0823
-19.5 | -0.7636 | 0.24691 | 0.0573 | -3.0926
-19 | -0.7474 | 0.24127 | 0.0524 | -3.0978
-18.5 | -0.7372 | 0.23924 | 0.0456 | -3.0814
-18 | -0.7333 | 0.23849 | 0.0389 | -3.0748
-17.5 | -0.6996 | 0.22052 | 0.0409 | -3.1725
-17 | -0.6829 | 0.21385 | 0.0378 | -3.1934
-16.5 | -0.668 | 0.20736 | 0.0338 | -3.2215
-16 | -0.6602 | 0.20341 | 0.0276 | -3.2457
-15.5 | -0.6615 | 0.20105 | 0.0207 | -3.2902
-15 | -0.6289 | 0.18643 | 0.0224 | -3.3734
-14.5 | -0.6131 | 0.17929 | 0.0203 | -3.4196
-14 | -0.6023 | 0.17258 | 0.0167 | -3.49
-13.5 | -0.6077 | 0.16836 | 0.0093 | -3.6095
-13 | -0.5901 | 0.15806 | 0.0086 | -3.7334
-12.5 | -0.5727 | 0.1507 | 0.008 | -3.8003
-12 | -0.582 | 0.14493 | 0.0002 | -4.0157
-11.5 | -0.5643 | 0.1353 | 0.0006 | -4.1707
-11 | -0.5539 | 0.12806 | -0.0012 | -4.3253
-10.5 | -0.5788 | 0.12118 | -0.0128 | -4.7764
-10 | -0.5462 | 0.11235 | -0.0072 | -4.8616
-9.5 | -0.5722 | 0.10412 | -0.0191 | -5.4956
-9 | -0.5451 | 0.09643 | -0.0143 | -5.6528
-8.5 | -0.5937 | 0.08588 | -0.0319 | -6.9131
-8 | -0.5697 | 0.07837 | -0.0285 | -7.2694
-7.5 | -0.5755 | 0.07 | -0.0326 | -8.2214
-7 | -0.5666 | 0.06298 | -0.0319 | -8.9965
-6.5 | -0.557 | 0.05665 | -0.0308 | -9.8323
-5.5 | -0.4969 | 0.03203 | -0.0315 | -15.5136
-5 | -0.4548 | 0.02711 | -0.0289 | -16.7761
-4.5 | -0.4081 | 0.02323 | -0.0264 | -17.5678
-4 | -0.361 | 0.02023 | -0.0244 | -17.8448
-3.5 | -0.316 | 0.01785 | -0.0223 | -17.7031
-3 | -0.2698 | 0.01432 | -0.022 | -18.8408
-2.5 | -0.2482 | 0.01318 | -0.0125 | -18.8316
-2 | -0.231 | 0.01349 | -0.0025 | -17.1238
-1.5 | -0.1056 | 0.01406 | -0.0129 | -7.5107
-1 | -0.0853 | 0.01389 | -0.0125 | -6.1411
-0.5 | 0.0176 | 0.01422 | -0.0246 | 1.2377
0 | 0.115 | 0.01442 | -0.0346 | 7.975
0.5 | 0.2193 | 0.0144 | -0.0451 | 15.2292
1 | 0.3044 | 0.01425 | -0.0511 | 21.3614
1.5 | 0.376 | 0.0141 | -0.0539 | 26.6667
2 | 0.4353 | 0.0141 | -0.0539 | 30.8723
2.5 | 0.4858 | 0.01435 | -0.0524 | 33.8537
3 | 0.5359 | 0.01472 | -0.0508 | 36.4062
3.5 | 0.5861 | 0.01514 | -0.0492 | 38.712
4 | 0.6327 | 0.0149 | -0.045 | 42.4631
4.5 | 0.6761 | 0.0146 | -0.0403 | 46.3082
5 | 0.7109 | 0.01465 | -0.0343 | 48.5256
5.5 | 0.7194 | 0.01968 | -0.0267 | 36.5549
6 | 0.7558 | 0.02284 | -0.0234 | 33.0911
6.5 | 0.8051 | 0.02645 | -0.0219 | 30.4386
7 | 0.8581 | 0.03073 | -0.0211 | 27.9239
7.5 | 0.9051 | 0.03702 | -0.0194 | 24.4489
8 | 0.9435 | 0.04274 | -0.0155 | 22.0753
8.5 | 0.9664 | 0.05167 | -0.0119 | 18.7033
9.5 | 0.8199 | 0.09588 | -0.0291 | 8.5513
10 | 0.8001 | 0.10569 | -0.0332 | 7.5703
10.5 | 0.7949 | 0.11439 | -0.0356 | 6.949
11 | 0.8307 | 0.11972 | -0.0286 | 6.9387
11.5 | 0.836 | 0.12844 | -0.0293 | 6.5089
12 | 0.7899 | 0.14033 | -0.0435 | 5.6289
12.5 | 0.7872 | 0.14986 | -0.0476 | 5.2529
13 | 0.8289 | 0.15774 | -0.0407 | 5.2548
13.5 | 0.7939 | 0.16706 | -0.0552 | 4.7522

## 11. Re 100k Mach 0.10 (1)
BIGFOIL.COM POLAR EXPORT
SB96VS 9.75_1.25
SB96VS 9.75/1.25 |  |  |  | Cl Max: | 0.837 | at alpha= | 9.5 | deg
JavaFoil+Calcfoil stall+Eppler ext transition |  |  |  | L/D Max: | 42.933 | at alpha= | 4.5 | deg
Re: | 100000 |  |  | Cd Min: | 0.00971 | at alpha= | -3 | deg
Mach: | 0.1 |  |  | Cl=0 at alpha= | -1.8644 | deg
|  |  |  | @ Cl=0.1, Cd= | 0.011386
|  |  |  | @ Cl=0.4, Cd= | 0.01298
|  |  |  | @ Cl=0.6, Cd= | 0.014937
alpha (deg) | Cl | Cd | Cm | Cl/Cd
-15.5 | -0.379 | 0.29094 | -0.009 | -1.303
-15 | -0.402 | 0.2565 | -0.009 | -1.566
-14.5 | -0.424 | 0.2282 | -0.009 | -1.86
-14 | -0.447 | 0.18986 | -0.009 | -2.354
-13.5 | -0.469 | 0.18055 | -0.01 | -2.597
-13 | -0.49 | 0.16327 | -0.009 | -2.998
-12.5 | -0.508 | 0.15546 | -0.009 | -3.271
-12 | -0.525 | 0.13633 | -0.01 | -3.852
-11.5 | -0.539 | 0.11992 | -0.01 | -4.493
-11 | -0.549 | 0.11263 | -0.011 | -4.873
-10.5 | -0.555 | 0.10312 | -0.011 | -5.377
-10 | -0.555 | 0.09493 | -0.011 | -5.851
-9.5 | -0.551 | 0.08719 | -0.011 | -6.322
-9 | -0.542 | 0.07823 | -0.012 | -6.922
-8.5 | -0.526 | 0.0737 | -0.012 | -7.141
-8 | -0.506 | 0.06734 | -0.012 | -7.51
-7.5 | -0.48 | 0.06155 | -0.013 | -7.799
-7 | -0.448 | 0.05633 | -0.013 | -7.948
-6.5 | -0.412 | 0.05183 | -0.014 | -7.945
-6 | -0.373 | 0.04811 | -0.014 | -7.757
-5.5 | -0.333 | 0.04502 | -0.015 | -7.388
-5 | -0.29 | 0.04069 | -0.015 | -7.129
-4.5 | -0.246 | 0.03824 | -0.016 | -6.435
-4 | -0.201 | 0.03602 | -0.018 | -5.586
-3.5 | -0.192 | 0.01002 | -0.042 | -19.203
-3 | -0.134 | 0.00971 | -0.042 | -13.818
-2.5 | -0.075 | 0.01274 | -0.043 | -5.921
-2 | -0.016 | 0.01134 | -0.043 | -1.434
-1.5 | 0.043 | 0.01131 | -0.044 | 3.809
-1 | 0.103 | 0.01139 | -0.045 | 9.002
-0.5 | 0.162 | 0.01147 | -0.045 | 14.108
0 | 0.222 | 0.01126 | -0.046 | 19.702
0.5 | 0.281 | 0.01254 | -0.046 | 22.43
1 | 0.341 | 0.01271 | -0.047 | 26.802
1.5 | 0.4 | 0.01298 | -0.047 | 30.837
2 | 0.459 | 0.01328 | -0.048 | 34.588
2.5 | 0.518 | 0.01355 | -0.049 | 38.214
3 | 0.576 | 0.0138 | -0.049 | 41.728
3.5 | 0.633 | 0.0165 | -0.05 | 38.366
4 | 0.689 | 0.0169 | -0.05 | 40.785
4.5 | 0.744 | 0.01733 | -0.051 | 42.933
5 | 0.639 | 0.03884 | -0.021 | 16.447
5.5 | 0.677 | 0.04172 | -0.021 | 16.234
6 | 0.713 | 0.04507 | -0.021 | 15.816
6.5 | 0.745 | 0.04836 | -0.02 | 15.402
7 | 0.773 | 0.05142 | -0.02 | 15.03
7.5 | 0.796 | 0.05702 | -0.02 | 13.964
8 | 0.814 | 0.06075 | -0.019 | 13.406
8.5 | 0.828 | 0.06657 | -0.019 | 12.432
9 | 0.835 | 0.0722 | -0.019 | 11.566
9.5 | 0.837 | 0.07848 | -0.018 | 10.667
10 | 0.834 | 0.08546 | -0.018 | 9.756
10.5 | 0.825 | 0.09375 | -0.018 | 8.803
11 | 0.812 | 0.1071 | -0.017 | 7.58
11.5 | 0.795 | 0.11214 | -0.018 | 7.085
12 | 0.773 | 0.12187 | -0.019 | 6.345
12.5 | 0.749 | 0.13467 | -0.019 | 5.561
13 | 0.722 | 0.15492 | -0.018 | 4.661
13.5 | 0.693 | 0.17746 | -0.019 | 3.907
14 | 0.663 | 0.18911 | -0.019 | 3.508
14.5 | 0.633 | 0.21021 | -0.019 | 3.01

## 12. Re 100k Mach 0.10 (2)
BIGFOIL.COM POLAR EXPORT
SB96VS 9.75_1.25
SB96VS 9.75/1.25 |  |  |  | Cl Max: | 0.9658 | at alpha= | 8.5 | deg
XFOIL ncrit=9 |  |  |  | L/D Max: | 48.1461 | at alpha= | 5 | deg
Re: | 100000 |  |  | Cd Min: | 0.25396 | at alpha= | -20 | deg
Mach: | 0.1 |  |  | Cl=0 at alpha= | -0.60666 | deg
|  |  |  | @ Cl=0.1, Cd= | 0.014428
|  |  |  | @ Cl=0.4, Cd= | 0.014125
|  |  |  | @ Cl=0.6, Cd= | 0.015131
alpha (deg) | Cl | Cd | Cm | Cl/Cd
-20 | -0.7827 | 0.25396 | 0.0619 | -3.082
-19.5 | -0.7658 | 0.24767 | 0.0577 | -3.092
-19 | -0.7496 | 0.24228 | 0.0525 | -3.0939
-18.5 | -0.7401 | 0.24062 | 0.0456 | -3.0758
-18 | -0.7359 | 0.23975 | 0.039 | -3.0694
-17.5 | -0.7008 | 0.22107 | 0.0413 | -3.17
-17 | -0.6842 | 0.21441 | 0.038 | -3.1911
-16.5 | -0.6692 | 0.20797 | 0.0339 | -3.2178
-16 | -0.6627 | 0.20458 | 0.0274 | -3.2393
-15.5 | -0.6633 | 0.20202 | 0.0205 | -3.2833
-15 | -0.6285 | 0.1868 | 0.0228 | -3.3646
-14.5 | -0.6132 | 0.17975 | 0.0204 | -3.4114
-14 | -0.6029 | 0.17316 | 0.0165 | -3.4818
-13.5 | -0.6095 | 0.16927 | 0.0088 | -3.6008
-13 | -0.5857 | 0.15826 | 0.0097 | -3.7009
-12.5 | -0.5723 | 0.15118 | 0.0079 | -3.7856
-12 | -0.584 | 0.14577 | -0.0006 | -4.0063
-11.5 | -0.5609 | 0.1358 | 0.0013 | -4.1303
-11 | -0.5535 | 0.12857 | -0.0014 | -4.305
-10.5 | -0.5811 | 0.12192 | -0.0137 | -4.7662
-10 | -0.544 | 0.11291 | -0.007 | -4.818
-9.5 | -0.5758 | 0.10471 | -0.0206 | -5.499
-9 | -0.5428 | 0.09706 | -0.0142 | -5.5924
-8.5 | -0.5994 | 0.08672 | -0.0331 | -6.9119
-8 | -0.5784 | 0.07862 | -0.0313 | -7.3569
-7.5 | -0.5868 | 0.07073 | -0.0349 | -8.2963
-7 | -0.563 | 0.064 | -0.0311 | -8.7969
-6.5 | -0.5555 | 0.05741 | -0.0304 | -9.676
-5.5 | -0.4995 | 0.03253 | -0.0319 | -15.3551
-5 | -0.4579 | 0.02746 | -0.0291 | -16.6752
-4.5 | -0.4113 | 0.02351 | -0.0266 | -17.4947
-4 | -0.3638 | 0.02046 | -0.0245 | -17.781
-3.5 | -0.3185 | 0.01804 | -0.0224 | -17.6552
-3 | -0.2728 | 0.01557 | -0.0213 | -17.5209
-2.5 | -0.2488 | 0.01322 | -0.0131 | -18.82
-2 | -0.2312 | 0.01354 | -0.0031 | -17.0753
-1.5 | -0.1126 | 0.01414 | -0.0119 | -7.9632
-1 | -0.0815 | 0.01399 | -0.0133 | -5.8256
-0.5 | 0.0221 | 0.0143 | -0.0254 | 1.5455
0 | 0.1195 | 0.01446 | -0.0355 | 8.2642
0.5 | 0.2259 | 0.01441 | -0.0462 | 15.6766
1 | 0.3102 | 0.01424 | -0.052 | 21.7837
1.5 | 0.3809 | 0.01409 | -0.0545 | 27.0334
2 | 0.4355 | 0.01419 | -0.0538 | 30.6906
2.5 | 0.4873 | 0.01443 | -0.0524 | 33.7699
3 | 0.5383 | 0.01478 | -0.0508 | 36.4208
3.5 | 0.5891 | 0.01519 | -0.0492 | 38.7821
4 | 0.6351 | 0.01494 | -0.0448 | 42.51
4.5 | 0.6785 | 0.01464 | -0.04 | 46.3456
5 | 0.7116 | 0.01478 | -0.0335 | 48.1461
5.5 | 0.7215 | 0.01992 | -0.0264 | 36.2199
6 | 0.759 | 0.02308 | -0.0231 | 32.8856
6.5 | 0.8093 | 0.02678 | -0.0216 | 30.2203
7 | 0.8623 | 0.03129 | -0.0208 | 27.5583
7.5 | 0.9085 | 0.03764 | -0.0189 | 24.1366
8 | 0.9449 | 0.04348 | -0.0147 | 21.7318
8.5 | 0.9658 | 0.05237 | -0.0112 | 18.4419
10 | 0.8021 | 0.10635 | -0.0328 | 7.5421
10.5 | 0.7895 | 0.1156 | -0.0367 | 6.8296
11 | 0.7899 | 0.12391 | -0.0385 | 6.3748
11.5 | 0.7957 | 0.13171 | -0.0394 | 6.0413
12 | 0.7857 | 0.14144 | -0.0446 | 5.555
12.5 | 0.7888 | 0.15052 | -0.0475 | 5.2405
13 | 0.8064 | 0.15801 | -0.0474 | 5.1035
13.5 | 0.7943 | 0.16776 | -0.0555 | 4.7347

## 13. Re 100k Mach 0.25 (1)
BIGFOIL.COM POLAR EXPORT
SB96VS 9.75_1.25
SB96VS 9.75/1.25 |  |  |  | Cl Max: | 0.801 | at alpha= | 8 | deg
JavaFoil+Calcfoil stall+Eppler ext transition |  |  |  | L/D Max: | 42.137 | at alpha= | 3 | deg
Re: | 100000 |  |  | Cd Min: | 0.00945 | at alpha= | -3 | deg
Mach: | 0.25 |  |  | Cl=0 at alpha= | -1.8607 | deg
|  |  |  | @ Cl=0.1, Cd= | 0.011414
|  |  |  | @ Cl=0.4, Cd= | 0.013066
|  |  |  | @ Cl=0.6, Cd= | 0.27011
alpha (deg) | Cl | Cd | Cm | Cl/Cd
-14 | -0.069 | 0.33288 | -0.011 | -0.208
-13.5 | -0.135 | 0.28319 | -0.011 | -0.478
-13 | -0.216 | 0.23244 | -0.01 | -0.931
-12.5 | -0.278 | 0.21565 | -0.01 | -1.288
-12 | -0.332 | 0.22004 | -0.01 | -1.508
-11.5 | -0.38 | 0.16885 | -0.011 | -2.251
-11 | -0.422 | 0.14593 | -0.01 | -2.889
-10.5 | -0.456 | 0.12735 | -0.011 | -3.581
-10 | -0.482 | 0.11306 | -0.011 | -4.266
-9.5 | -0.499 | 0.09848 | -0.012 | -5.072
-9 | -0.507 | 0.08826 | -0.012 | -5.75
-8.5 | -0.506 | 0.07937 | -0.012 | -6.378
-8 | -0.496 | 0.07254 | -0.013 | -6.84
-7.5 | -0.478 | 0.06491 | -0.013 | -7.363
-7 | -0.45 | 0.05957 | -0.013 | -7.549
-6.5 | -0.416 | 0.05366 | -0.014 | -7.757
-6 | -0.379 | 0.04943 | -0.014 | -7.67
-5.5 | -0.339 | 0.04591 | -0.015 | -7.386
-5 | -0.297 | 0.04109 | -0.015 | -7.217
-4.5 | -0.252 | 0.03848 | -0.016 | -6.549
-4 | -0.206 | 0.0362 | -0.017 | -5.695
-3.5 | -0.197 | 0.0098 | -0.043 | -20.154
-3 | -0.138 | 0.00945 | -0.043 | -14.589
-2.5 | -0.077 | 0.01273 | -0.044 | -6.085
-2 | -0.017 | 0.0113 | -0.045 | -1.479
-1.5 | 0.044 | 0.01135 | -0.045 | 3.902
-1 | 0.105 | 0.01142 | -0.046 | 9.226
-0.5 | 0.166 | 0.01154 | -0.046 | 14.418
0 | 0.228 | 0.01122 | -0.047 | 20.317
0.5 | 0.289 | 0.01271 | -0.048 | 22.75
1 | 0.35 | 0.01282 | -0.048 | 27.323
1.5 | 0.411 | 0.01312 | -0.049 | 31.335
2 | 0.472 | 0.01349 | -0.049 | 34.977
2.5 | 0.532 | 0.01375 | -0.05 | 38.686
3 | 0.591 | 0.01403 | -0.051 | 42.137
3.5 | 0.65 | 0.01682 | -0.051 | 38.641
4 | 0.707 | 0.01729 | -0.052 | 40.906
4.5 | 0.615 | 0.03812 | -0.026 | 16.13
5 | 0.654 | 0.03935 | -0.022 | 16.614
5.5 | 0.692 | 0.0419 | -0.021 | 16.506
6 | 0.725 | 0.04581 | -0.021 | 15.835
6.5 | 0.754 | 0.04902 | -0.021 | 15.386
7 | 0.777 | 0.05432 | -0.02 | 14.305
7.5 | 0.793 | 0.05983 | -0.02 | 13.253
8 | 0.801 | 0.06507 | -0.019 | 12.308
8.5 | 0.8 | 0.07144 | -0.019 | 11.204
9 | 0.791 | 0.07853 | -0.018 | 10.072
9.5 | 0.772 | 0.08751 | -0.018 | 8.822
10 | 0.744 | 0.09797 | -0.018 | 7.592
10.5 | 0.707 | 0.11052 | -0.019 | 6.393
11 | 0.661 | 0.13676 | -0.019 | 4.833
11.5 | 0.608 | 0.14596 | -0.02 | 4.166
12 | 0.549 | 0.16699 | -0.02 | 3.285
12.5 | 0.484 | 0.20036 | -0.02 | 2.413
13 | 0.413 | 0.27011 | -0.02 | 1.53

## 14. Re 100k Mach 0.25 (2)
BIGFOIL.COM POLAR EXPORT
SB96VS 9.75_1.25
SB96VS 9.75/1.25 |  |  |  | Cl Max: | 0.9803 | at alpha= | 20 | deg
XFOIL ncrit=9 |  |  |  | L/D Max: | 46.8966 | at alpha= | 4.5 | deg
Re: | 100000 |  |  | Cd Min: | 0.27031 | at alpha= | 20 | deg
Mach: | 0.25 |  |  | Cl=0 at alpha= | -0.72063 | deg
|  |  |  | @ Cl=0.1, Cd= | 0.014705
|  |  |  | @ Cl=0.4, Cd= | 0.014255
|  |  |  | @ Cl=0.6, Cd= | 0.015482
alpha (deg) | Cl | Cd | Cm | Cl/Cd
-20 | -0.7962 | 0.25843 | 0.0643 | -3.0809
-19.5 | -0.7785 | 0.25227 | 0.0594 | -3.086
-19 | -0.7645 | 0.24929 | 0.0527 | -3.0667
-18.5 | -0.7566 | 0.24848 | 0.0458 | -3.0449
-18 | -0.7275 | 0.2317 | 0.046 | -3.1398
-17.5 | -0.7087 | 0.22436 | 0.0432 | -3.1588
-17 | -0.6917 | 0.21764 | 0.0393 | -3.1782
-16.5 | -0.6783 | 0.21249 | 0.0337 | -3.1922
-16 | -0.6772 | 0.21132 | 0.0265 | -3.2046
-15.5 | -0.6487 | 0.19719 | 0.0261 | -3.2897
-15 | -0.6293 | 0.18924 | 0.0244 | -3.3254
-14.5 | -0.615 | 0.18233 | 0.0209 | -3.373
-14 | -0.6127 | 0.17796 | 0.0146 | -3.4429
-13.5 | -0.6181 | 0.17398 | 0.007 | -3.5527
-13 | -0.5782 | 0.16049 | 0.0114 | -3.6027
-12.5 | -0.578 | 0.15483 | 0.0058 | -3.7331
-12 | -0.5716 | 0.1463 | 0.0023 | -3.907
-11.5 | -0.5514 | 0.13834 | 0.0024 | -3.9858
-11 | -0.5652 | 0.13247 | -0.0061 | -4.2666
-10.5 | -0.5406 | 0.12291 | -0.0039 | -4.3983
-10 | -0.5486 | 0.11601 | -0.0105 | -4.7289
-9.5 | -0.5324 | 0.10748 | -0.0099 | -4.9535
-9 | -0.5617 | 0.09989 | -0.0219 | -5.6232
-8.5 | -0.5412 | 0.09203 | -0.0193 | -5.8807
-8 | -0.5425 | 0.08421 | -0.0221 | -6.4422
-7.5 | -0.556 | 0.07562 | -0.0284 | -7.3526
-7 | -0.5547 | 0.06778 | -0.0293 | -8.1838
-6.5 | -0.5531 | 0.06095 | -0.0294 | -9.0747
-5.5 | -0.5119 | 0.03521 | -0.0335 | -14.5385
-5 | -0.4738 | 0.02944 | -0.0306 | -16.0938
-4.5 | -0.4289 | 0.02509 | -0.0278 | -17.0945
-4 | -0.3802 | 0.02195 | -0.0252 | -17.3212
-3.5 | -0.333 | 0.01916 | -0.0231 | -17.38
-3 | -0.2873 | 0.0169 | -0.0213 | -17
-2.5 | -0.2532 | 0.01342 | -0.0161 | -18.8674
-2 | -0.2324 | 0.0138 | -0.0065 | -16.8406
-1.5 | -0.1547 | 0.01451 | -0.0058 | -10.6616
-1 | -0.0585 | 0.01458 | -0.0176 | -4.0123
-0.5 | 0.0462 | 0.0147 | -0.03 | 3.1429
0 | 0.1523 | 0.01471 | -0.0414 | 10.3535
0.5 | 0.248 | 0.01456 | -0.0498 | 17.033
1 | 0.3296 | 0.01435 | -0.0547 | 22.9686
1.5 | 0.3957 | 0.01424 | -0.0559 | 27.7879
2 | 0.4475 | 0.01442 | -0.0544 | 31.0333
2.5 | 0.4992 | 0.01472 | -0.0527 | 33.913
3 | 0.5513 | 0.01513 | -0.051 | 36.4375
3.5 | 0.6039 | 0.01551 | -0.049 | 38.9362
4 | 0.6504 | 0.01511 | -0.0439 | 43.0443
4.5 | 0.6936 | 0.01479 | -0.0384 | 46.8966
5 | 0.7056 | 0.01734 | -0.0291 | 40.692
5.5 | 0.7339 | 0.02108 | -0.0244 | 34.815
6 | 0.7767 | 0.0244 | -0.0213 | 31.832
6.5 | 0.8319 | 0.02865 | -0.0199 | 29.0366
7 | 0.8833 | 0.03439 | -0.0188 | 25.6848
7.5 | 0.9242 | 0.04104 | -0.0161 | 22.5195
8 | 0.9489 | 0.04711 | -0.0109 | 20.1422
8.5 | 0.9575 | 0.05594 | -0.0073 | 17.1166
9 | 0.7946 | 0.09274 | -0.0319 | 8.568
9.5 | 0.7849 | 0.10234 | -0.0349 | 7.6695
10 | 0.7883 | 0.11071 | -0.0358 | 7.1204
10.5 | 0.8241 | 0.11828 | -0.0302 | 6.9674
11 | 0.7962 | 0.12819 | -0.0377 | 6.2111
11.5 | 0.7849 | 0.13716 | -0.0427 | 5.7225
12 | 0.7876 | 0.14564 | -0.0453 | 5.4079
12.5 | 0.818 | 0.15432 | -0.0418 | 5.3007
13 | 0.788 | 0.16267 | -0.0543 | 4.8442
13.5 | 0.8124 | 0.17207 | -0.0532 | 4.7213
14 | 0.8039 | 0.1791 | -0.0616 | 4.4886
14.5 | 0.8352 | 0.1899 | -0.0595 | 4.3981
15 | 0.8247 | 0.19526 | -0.0699 | 4.2236
15.5 | 0.8613 | 0.20739 | -0.0664 | 4.153
16 | 0.8521 | 0.21096 | -0.0776 | 4.0392
16.5 | 0.8664 | 0.21825 | -0.0821 | 3.9698
17 | 0.9043 | 0.23376 | -0.0785 | 3.8685
17.5 | 0.9019 | 0.23567 | -0.0886 | 3.827
18 | 0.9127 | 0.24114 | -0.0959 | 3.7849
18.5 | 0.9301 | 0.24838 | -0.1 | 3.7447
19 | 0.9626 | 0.2654 | -0.0979 | 3.627
19.5 | 0.9653 | 0.26478 | -0.1079 | 3.6457
20 | 0.9803 | 0.27031 | -0.1147 | 3.6266

## 15. Re 100k Mach 0.50 (1)
BIGFOIL.COM POLAR EXPORT
SB96VS 9.75_1.25
SB96VS 9.75/1.25 |  |  |  | Cl Max: | 1.171 | at alpha= | 20 | deg
JavaFoil+Calcfoil stall+Eppler ext transition |  |  |  | L/D Max: | 43.945 | at alpha= | 3 | deg
Re: | 100000 |  |  | Cd Min: | 0.01173 | at alpha= | 0 | deg
Mach: | 0.5 |  |  | Cl=0 at alpha= | -1.8603 | deg
|  |  |  | @ Cl=0.1, Cd= | 0.011964
|  |  |  | @ Cl=0.4, Cd= | 0.013634
|  |  |  | @ Cl=0.6, Cd= | 0.014637
alpha (deg) | Cl | Cd | Cm | Cl/Cd
-20 | -0.979 | 0.33695 | -0.015 | -2.904
-19.5 | -0.953 | 0.32602 | -0.015 | -2.923
-19 | -0.923 | 0.42285 | -0.014 | -2.183
-18.5 | -0.896 | 0.30175 | -0.014 | -2.97
-18 | -0.87 | 0.28887 | -0.014 | -3.01
-17.5 | -0.844 | 0.28976 | -0.015 | -2.911
-17 | -0.817 | 0.27654 | -0.015 | -2.955
-16.5 | -0.791 | 0.26818 | -0.015 | -2.949
-16 | -0.765 | 0.26921 | -0.015 | -2.841
-15.5 | -0.739 | 0.26207 | -0.016 | -2.818
-15 | -0.712 | 0.24486 | -0.016 | -2.909
-14.5 | -0.686 | 0.24024 | -0.016 | -2.855
-14 | -0.659 | 0.24622 | -0.016 | -2.677
-13.5 | -0.632 | 0.23575 | -0.017 | -2.683
-13 | -0.606 | 0.23284 | -0.017 | -2.602
-12.5 | -0.577 | 0.20364 | -0.015 | -2.836
-12 | -0.55 | 0.19257 | -0.015 | -2.859
-11.5 | -0.524 | 0.18246 | -0.015 | -2.87
-11 | -0.497 | 0.19604 | -0.015 | -2.534
-10.5 | -0.47 | 0.19299 | -0.016 | -2.435
-10 | -0.443 | 0.18102 | -0.016 | -2.447
-9.5 | -0.416 | 0.15984 | -0.016 | -2.603
-9 | -0.389 | 0.15392 | -0.017 | -2.528
-8.5 | -0.362 | 0.15035 | -0.015 | -2.405
-8 | -0.334 | 0.14259 | -0.015 | -2.345
-7.5 | -0.307 | 0.13977 | -0.015 | -2.199
-7 | -0.28 | 0.13722 | -0.015 | -2.042
-6.5 | -0.253 | 0.10422 | -0.016 | -2.428
-6 | -0.347 | 0.06416 | -0.016 | -5.408
-5.5 | -0.346 | 0.05221 | -0.016 | -6.628
-5 | -0.316 | 0.04532 | -0.016 | -6.968
-4.5 | -0.274 | 0.04103 | -0.017 | -6.686
-4 | -0.227 | 0.03666 | -0.018 | -6.191
-3.5 | -0.177 | 0.03396 | -0.021 | -5.199
-3 | -0.124 | 0.03202 | -0.023 | -3.87
-2.5 | -0.086 | 0.01335 | -0.049 | -6.474
-2 | -0.019 | 0.01181 | -0.05 | -1.581
-1.5 | 0.049 | 0.01186 | -0.05 | 4.173
-1 | 0.118 | 0.012 | -0.051 | 9.812
-0.5 | 0.186 | 0.01209 | -0.052 | 15.379
0 | 0.255 | 0.01173 | -0.052 | 21.719
0.5 | 0.323 | 0.01332 | -0.053 | 24.264
1 | 0.391 | 0.01359 | -0.054 | 28.788
1.5 | 0.46 | 0.01393 | -0.055 | 32.989
2 | 0.527 | 0.01422 | -0.055 | 37.077
2.5 | 0.594 | 0.0146 | -0.056 | 40.671
3 | 0.659 | 0.015 | -0.057 | 43.945
3.5 | 0.723 | 0.01824 | -0.057 | 39.618
4 | 0.631 | 0.03777 | -0.027 | 16.696
4.5 | 0.674 | 0.03849 | -0.024 | 17.509
5 | 0.709 | 0.04258 | -0.023 | 16.657
5.5 | 0.728 | 0.04784 | -0.022 | 15.219
6 | 0.711 | 0.05752 | -0.02 | 12.353
6.5 | 0.455 | 0.10265 | -0.02 | 4.429
7 | 0.481 | 0.11209 | -0.02 | 4.295
7.5 | 0.509 | 0.14201 | -0.023 | 3.582
8 | 0.535 | 0.1448 | -0.023 | 3.698
8.5 | 0.562 | 0.14821 | -0.024 | 3.793
9 | 0.589 | 0.1521 | -0.024 | 3.872
9.5 | 0.616 | 0.16355 | -0.024 | 3.764
10 | 0.643 | 0.18019 | -0.028 | 3.57
10.5 | 0.67 | 0.18768 | -0.029 | 3.569
11 | 0.696 | 0.1849 | -0.029 | 3.766
11.5 | 0.723 | 0.19131 | -0.029 | 3.778
12 | 0.749 | 0.20335 | -0.03 | 3.683
12.5 | 0.775 | 0.21191 | -0.03 | 3.659
13 | 0.802 | 0.21798 | -0.031 | 3.678
13.5 | 0.828 | 0.23207 | -0.032 | 3.57
14 | 0.857 | 0.25696 | -0.036 | 3.337
14.5 | 0.884 | 0.25908 | -0.036 | 3.41
15 | 0.909 | 0.2642 | -0.037 | 3.443
15.5 | 0.935 | 0.27241 | -0.037 | 3.433
16 | 0.961 | 0.27055 | -0.037 | 3.552
16.5 | 0.987 | 0.28945 | -0.038 | 3.409
17 | 1.012 | 0.29297 | -0.038 | 3.455
17.5 | 1.038 | 0.29455 | -0.039 | 3.524
18 | 1.064 | 0.30158 | -0.039 | 3.527
18.5 | 1.09 | 0.29876 | -0.04 | 3.647
19 | 1.118 | 0.31474 | -0.042 | 3.554
19.5 | 1.146 | 0.35943 | -0.044 | 3.189
20 | 1.171 | 0.35992 | -0.045 | 3.255

## 16. Re 100k Mach 0.50 (2)
BIGFOIL.COM POLAR EXPORT
SB96VS 9.75_1.25
SB96VS 9.75/1.25 |  |  |  | Cl Max: | 1.0792 | at alpha= | 20 | deg
XFOIL ncrit=9 |  |  |  | L/D Max: | 44.7398 | at alpha= | 4 | deg
Re: | 100000 |  |  | Cd Min: | 0.30359 | at alpha= | 20 | deg
Mach: | 0.5 |  |  | Cl=0 at alpha= | -0.85362 | deg
|  |  |  | @ Cl=0.1, Cd= | 0.016271
|  |  |  | @ Cl=0.4, Cd= | 0.015224
|  |  |  | @ Cl=0.6, Cd= | 0.016966
alpha (deg) | Cl | Cd | Cm | Cl/Cd
-19.5 | -0.5326 | 0.21853 | 0.0233 | -2.4372
-19 | -0.5219 | 0.21254 | 0.0203 | -2.4555
-18.5 | -0.5171 | 0.20932 | 0.0163 | -2.4704
-18 | -0.5199 | 0.20896 | 0.0121 | -2.488
-17.5 | -0.4915 | 0.19442 | 0.0116 | -2.528
-17 | -0.4781 | 0.18796 | 0.0095 | -2.5436
-16.5 | -0.4676 | 0.18237 | 0.0069 | -2.564
-16 | -0.4663 | 0.1798 | 0.0028 | -2.5934
-15.5 | -0.4773 | 0.18074 | -0.0014 | -2.6408
-15 | -0.4371 | 0.16528 | -0.0006 | -2.6446
-14.5 | -0.6384 | 0.19443 | 0.0223 | -3.2834
-14 | -0.6153 | 0.18556 | 0.0201 | -3.3159
-13.5 | -0.609 | 0.18122 | 0.0134 | -3.3606
-13 | -0.5849 | 0.17034 | 0.0117 | -3.4337
-12.5 | -0.5662 | 0.16237 | 0.0091 | -3.4871
-12 | -0.5769 | 0.15949 | 0.0007 | -3.6172
-11.5 | -0.5393 | 0.14679 | 0.0026 | -3.674
-11 | -0.5447 | 0.14174 | -0.0039 | -3.843
-10.5 | -0.5176 | 0.13145 | -0.0033 | -3.9376
-10 | -0.5365 | 0.12687 | -0.012 | -4.2287
-9.5 | -0.5175 | 0.11798 | -0.0122 | -4.3863
-9 | -0.5019 | 0.10962 | -0.0128 | -4.5785
-8.5 | -0.4869 | 0.10142 | -0.0134 | -4.8008
-8 | -0.4823 | 0.09397 | -0.0156 | -5.1325
-6 | -0.5262 | 0.05311 | -0.0415 | -9.9077
-5.5 | -0.5299 | 0.04514 | -0.0401 | -11.739
-5 | -0.518 | 0.03864 | -0.0365 | -13.4058
-4.5 | -0.4937 | 0.03279 | -0.0326 | -15.0564
-4 | -0.4552 | 0.02773 | -0.029 | -16.4154
-3.5 | -0.4064 | 0.02378 | -0.026 | -17.09
-3 | -0.3526 | 0.02091 | -0.0234 | -16.8627
-2.5 | -0.3002 | 0.01861 | -0.0214 | -16.1311
-2 | -0.2374 | 0.01504 | -0.0207 | -15.7846
-1.5 | -0.1792 | 0.01597 | -0.0127 | -11.221
-1 | -0.0505 | 0.01648 | -0.0214 | -3.0643
-0.5 | 0.122 | 0.01624 | -0.0436 | 7.5123
0 | 0.2657 | 0.01564 | -0.0605 | 16.9885
0.5 | 0.3454 | 0.01523 | -0.0643 | 22.6789
1 | 0.3984 | 0.01522 | -0.0627 | 26.1761
1.5 | 0.45 | 0.01534 | -0.0602 | 29.3351
2 | 0.498 | 0.01574 | -0.0569 | 31.6391
2.5 | 0.5487 | 0.01632 | -0.054 | 33.6213
3 | 0.6043 | 0.01702 | -0.0515 | 35.5053
3.5 | 0.6634 | 0.01673 | -0.0466 | 39.6533
4 | 0.7136 | 0.01595 | -0.0389 | 44.7398
5 | 0.7489 | 0.02189 | -0.0206 | 34.212
5.5 | 0.7922 | 0.02577 | -0.0158 | 30.7412
6 | 0.8529 | 0.03091 | -0.0133 | 27.593
6.5 | 0.8959 | 0.03649 | -0.0091 | 24.5519
7 | 0.9135 | 0.04307 | -0.0044 | 21.2097
7.5 | 0.9069 | 0.04999 | -0.0001 | 18.1416
8 | 0.88 | 0.05745 | 0.0026 | 15.3177
8.5 | 0.8451 | 0.06738 | -0.0011 | 12.5423
9 | 0.8117 | 0.08028 | -0.0099 | 10.1109
9.5 | 0.7907 | 0.09408 | -0.0188 | 8.4045
10.5 | 0.7693 | 0.1238 | -0.0367 | 6.2141
11.5 | 0.7816 | 0.15086 | -0.0508 | 5.181
12 | 0.782 | 0.15915 | -0.0558 | 4.9136
12.5 | 0.7886 | 0.16762 | -0.0603 | 4.7047
13 | 0.8014 | 0.1762 | -0.0641 | 4.5482
13.5 | 0.8287 | 0.18671 | -0.0652 | 4.4384
14 | 0.8346 | 0.19342 | -0.0717 | 4.315
14.5 | 0.855 | 0.20347 | -0.0751 | 4.2021
15 | 0.8679 | 0.21075 | -0.0813 | 4.1181
15.5 | 0.8995 | 0.22399 | -0.082 | 4.0158
16 | 0.9046 | 0.22816 | -0.0916 | 3.9648
16.5 | 0.9439 | 0.24506 | -0.09 | 3.8517
17 | 0.9458 | 0.24617 | -0.1013 | 3.8421
17.5 | 0.966 | 0.25441 | -0.107 | 3.797
18 | 0.9921 | 0.26537 | -0.1096 | 3.7386
18.5 | 1.0151 | 0.27728 | -0.114 | 3.6609
19 | 1.0301 | 0.2812 | -0.1235 | 3.6632
19.5 | 1.0521 | 0.28983 | -0.1292 | 3.6301
20 | 1.0792 | 0.30359 | -0.1309 | 3.5548

## 17. Re 250k Mach 0.00 (1)
BIGFOIL.COM POLAR EXPORT
SB96VS 9.75_1.25
SB96VS 9.75/1.25 |  |  |  | Cl Max: | 0.845 | at alpha= | 9.5 | deg
JavaFoil+Calcfoil stall+Eppler ext transition |  |  |  | L/D Max: | 59.464 | at alpha= | 5.5 | deg
Re: | 250000 |  |  | Cd Min: | 0.00624 | at alpha= | -2 | deg
Mach: | 0 |  |  | Cl=0 at alpha= | -1.8644 | deg
|  |  |  | @ Cl=0.1, Cd= | 0.0065336
|  |  |  | @ Cl=0.4, Cd= | 0.0093902
|  |  |  | @ Cl=0.6, Cd= | 0.011567
alpha (deg) | Cl | Cd | Cm | Cl/Cd
-15.5 | -0.423 | 0.19397 | -0.009 | -2.179
-15 | -0.443 | 0.17393 | -0.009 | -2.545
-14.5 | -0.463 | 0.16625 | -0.009 | -2.782
-14 | -0.482 | 0.14452 | -0.009 | -3.335
-13.5 | -0.501 | 0.14037 | -0.01 | -3.566
-13 | -0.518 | 0.12469 | -0.01 | -4.153
-12.5 | -0.533 | 0.11863 | -0.01 | -4.495
-12 | -0.546 | 0.1074 | -0.011 | -5.088
-11.5 | -0.557 | 0.10103 | -0.011 | -5.509
-11 | -0.563 | 0.09303 | -0.011 | -6.054
-10.5 | -0.566 | 0.08538 | -0.011 | -6.625
-10 | -0.564 | 0.07799 | -0.011 | -7.228
-9.5 | -0.557 | 0.07305 | -0.012 | -7.625
-9 | -0.545 | 0.06625 | -0.012 | -8.23
-8.5 | -0.528 | 0.06274 | -0.012 | -8.422
-8 | -0.506 | 0.05799 | -0.013 | -8.734
-7.5 | -0.48 | 0.05417 | -0.013 | -8.859
-7 | -0.447 | 0.05005 | -0.013 | -8.931
-6.5 | -0.411 | 0.04651 | -0.014 | -8.832
-6 | -0.372 | 0.04363 | -0.014 | -8.53
-5.5 | -0.331 | 0.04093 | -0.015 | -8.097
-5 | -0.289 | 0.03761 | -0.016 | -7.685
-4.5 | -0.246 | 0.03518 | -0.019 | -6.986
-4 | -0.249 | 0.00909 | -0.041 | -27.355
-3.5 | -0.192 | 0.00813 | -0.041 | -23.55
-3 | -0.134 | 0.00797 | -0.042 | -16.754
-2.5 | -0.075 | 0.00705 | -0.043 | -10.641
-2 | -0.016 | 0.00624 | -0.043 | -2.593
-1.5 | 0.043 | 0.00635 | -0.044 | 6.757
-1 | 0.102 | 0.00654 | -0.044 | 15.609
-0.5 | 0.161 | 0.00673 | -0.045 | 23.925
0 | 0.221 | 0.00899 | -0.045 | 24.563
0.5 | 0.28 | 0.00901 | -0.046 | 31.075
1 | 0.339 | 0.00917 | -0.047 | 36.985
1.5 | 0.398 | 0.00938 | -0.047 | 42.448
2 | 0.457 | 0.00968 | -0.048 | 47.21
2.5 | 0.515 | 0.0099 | -0.048 | 52.059
3 | 0.573 | 0.01008 | -0.049 | 56.857
3.5 | 0.63 | 0.01322 | -0.05 | 47.631
4 | 0.686 | 0.01362 | -0.05 | 50.36
4.5 | 0.741 | 0.01402 | -0.051 | 52.815
5 | 0.792 | 0.01363 | -0.051 | 58.146
5.5 | 0.841 | 0.01414 | -0.052 | 59.464
6 | 0.711 | 0.04122 | -0.021 | 17.241
6.5 | 0.743 | 0.04446 | -0.021 | 16.716
7 | 0.772 | 0.04689 | -0.021 | 16.462
7.5 | 0.796 | 0.05152 | -0.021 | 15.459
8 | 0.816 | 0.05483 | -0.021 | 14.883
8.5 | 0.831 | 0.05899 | -0.021 | 14.081
9 | 0.84 | 0.06375 | -0.02 | 13.18
9.5 | 0.845 | 0.06918 | -0.02 | 12.21
10 | 0.844 | 0.07477 | -0.02 | 11.29
10.5 | 0.839 | 0.07964 | -0.019 | 10.533
11 | 0.829 | 0.08878 | -0.018 | 9.338
11.5 | 0.815 | 0.09332 | -0.019 | 8.739
12 | 0.798 | 0.10136 | -0.019 | 7.876
12.5 | 0.778 | 0.10992 | -0.019 | 7.079
13 | 0.755 | 0.12354 | -0.019 | 6.114
13.5 | 0.731 | 0.13319 | -0.019 | 5.487
14 | 0.705 | 0.14776 | -0.02 | 4.77
14.5 | 0.678 | 0.15884 | -0.02 | 4.268

## 18. Re 250k Mach 0.00 (2)
BIGFOIL.COM POLAR EXPORT
SB96VS 9.75_1.25
SB96VS 9.75/1.25 |  |  |  | Cl Max: | 0.9527 | at alpha= | 8 | deg
XFOIL ncrit=9 |  |  |  | L/D Max: | 66.8562 | at alpha= | 4 | deg
Re: | 250000 |  |  | Cd Min: | 0.03385 | at alpha= | 8 | deg
Mach: | 0 |  |  | Cl=0 at alpha= | -99 | deg
|  |  |  | @ Cl=0.1, Cd= | 0.00803
|  |  |  | @ Cl=0.4, Cd= | 0.0082224
|  |  |  | @ Cl=0.6, Cd= | 0.0091438
alpha (deg) | Cl | Cd | Cm | Cl/Cd
0 | 0.1597 | 0.00803 | -0.0357 | 19.8879
0.5 | 0.2151 | 0.00804 | -0.0348 | 26.7537
1 | 0.2841 | 0.0081 | -0.0372 | 35.0741
1.5 | 0.3668 | 0.00817 | -0.043 | 44.896
2 | 0.4365 | 0.00828 | -0.0465 | 52.7174
2.5 | 0.4828 | 0.00847 | -0.0451 | 57.0012
3 | 0.529 | 0.00869 | -0.0433 | 60.8746
3.5 | 0.5759 | 0.00896 | -0.0414 | 64.2746
4 | 0.6231 | 0.00932 | -0.0396 | 66.8562
4.5 | 0.6676 | 0.01 | -0.0375 | 66.76
5 | 0.691 | 0.01367 | -0.0331 | 50.5486
5.5 | 0.7323 | 0.01566 | -0.0309 | 46.7625
6 | 0.7766 | 0.0173 | -0.0291 | 44.8902
6.5 | 0.8186 | 0.01991 | -0.0269 | 41.115
7 | 0.8653 | 0.0225 | -0.0253 | 38.4578
7.5 | 0.9109 | 0.0278 | -0.0242 | 32.7662
8 | 0.9527 | 0.03385 | -0.0222 | 28.1448

## 19. Re 250k Mach 0.10 (1)
BIGFOIL.COM POLAR EXPORT
SB96VS 9.75_1.25
SB96VS 9.75/1.25 |  |  |  | Cl Max: | 0.844 | at alpha= | 5.5 | deg
JavaFoil+Calcfoil stall+Eppler ext transition |  |  |  | L/D Max: | 59.486 | at alpha= | 5.5 | deg
Re: | 250000 |  |  | Cd Min: | 0.00601 | at alpha= | 0 | deg
Mach: | 0.1 |  |  | Cl=0 at alpha= | -1.8644 | deg
|  |  |  | @ Cl=0.1, Cd= | 0.0064845
|  |  |  | @ Cl=0.4, Cd= | 0.00948
|  |  |  | @ Cl=0.6, Cd= | 0.011453
alpha (deg) | Cl | Cd | Cm | Cl/Cd
-15.5 | -0.379 | 0.19445 | -0.009 | -1.951
-15 | -0.402 | 0.1863 | -0.01 | -2.157
-14.5 | -0.425 | 0.16815 | -0.01 | -2.525
-14 | -0.447 | 0.15222 | -0.01 | -2.937
-13.5 | -0.469 | 0.14177 | -0.01 | -3.308
-13 | -0.49 | 0.13335 | -0.01 | -3.672
-12.5 | -0.509 | 0.123 | -0.01 | -4.135
-12 | -0.525 | 0.11021 | -0.011 | -4.767
-11.5 | -0.539 | 0.10233 | -0.011 | -5.267
-11 | -0.549 | 0.09528 | -0.011 | -5.761
-10.5 | -0.555 | 0.08743 | -0.011 | -6.344
-10 | -0.555 | 0.07949 | -0.011 | -6.987
-9.5 | -0.551 | 0.07364 | -0.012 | -7.485
-9 | -0.542 | 0.06748 | -0.012 | -8.026
-8.5 | -0.526 | 0.06308 | -0.012 | -8.344
-8 | -0.506 | 0.05895 | -0.013 | -8.58
-7.5 | -0.48 | 0.05433 | -0.013 | -8.837
-7 | -0.448 | 0.0505 | -0.013 | -8.866
-6.5 | -0.412 | 0.04684 | -0.014 | -8.792
-6 | -0.373 | 0.0437 | -0.014 | -8.544
-5.5 | -0.333 | 0.04098 | -0.015 | -8.117
-5 | -0.29 | 0.03765 | -0.016 | -7.708
-4.5 | -0.247 | 0.03524 | -0.018 | -7.002
-4 | -0.25 | 0.00915 | -0.041 | -27.305
-3.5 | -0.192 | 0.00807 | -0.042 | -23.835
-3 | -0.134 | 0.00791 | -0.042 | -16.962
-2.5 | -0.075 | 0.00997 | -0.043 | -7.57
-2 | -0.016 | 0.00623 | -0.043 | -2.613
-1.5 | 0.043 | 0.00638 | -0.044 | 6.757
-1 | 0.103 | 0.00649 | -0.045 | 15.796
-0.5 | 0.162 | 0.00677 | -0.045 | 23.918
0 | 0.222 | 0.00601 | -0.046 | 36.902
0.5 | 0.281 | 0.00908 | -0.046 | 31.001
1 | 0.341 | 0.0092 | -0.047 | 37.049
1.5 | 0.4 | 0.00948 | -0.047 | 42.231
2 | 0.459 | 0.00972 | -0.048 | 47.258
2.5 | 0.518 | 0.00994 | -0.049 | 52.107
3 | 0.576 | 0.01016 | -0.049 | 56.659
3.5 | 0.633 | 0.01323 | -0.05 | 47.823
4 | 0.689 | 0.01365 | -0.05 | 50.478
4.5 | 0.744 | 0.01411 | -0.051 | 52.724
5 | 0.796 | 0.01368 | -0.052 | 58.196
5.5 | 0.844 | 0.01419 | -0.052 | 59.486
6 | 0.713 | 0.04141 | -0.022 | 17.225
6.5 | 0.745 | 0.04442 | -0.021 | 16.778
7 | 0.773 | 0.04742 | -0.021 | 16.306
7.5 | 0.797 | 0.05151 | -0.022 | 15.468
8 | 0.815 | 0.05559 | -0.021 | 14.665
8.5 | 0.828 | 0.05994 | -0.021 | 13.814
9 | 0.836 | 0.06457 | -0.02 | 12.94
9.5 | 0.838 | 0.07018 | -0.02 | 11.933
10 | 0.834 | 0.07477 | -0.019 | 11.152
10.5 | 0.825 | 0.08078 | -0.019 | 10.218

## 20. Re 250k Mach 0.10 (2)
BIGFOIL.COM POLAR EXPORT
SB96VS 9.75_1.25
SB96VS 9.75/1.25 |  |  |  | Cl Max: | 1.0035 | at alpha= | 9 | deg
XFOIL ncrit=9 |  |  |  | L/D Max: | 66.8196 | at alpha= | 4 | deg
Re: | 250000 |  |  | Cd Min: | 0.16857 | at alpha= | 14 | deg
Mach: | 0.1 |  |  | Cl=0 at alpha= | -99 | deg
|  |  |  | @ Cl=0.1, Cd= | 0.00805
|  |  |  | @ Cl=0.4, Cd= | 0.008256
|  |  |  | @ Cl=0.6, Cd= | 0.0091603
alpha (deg) | Cl | Cd | Cm | Cl/Cd
0 | 0.1604 | 0.00805 | -0.0359 | 19.9255
0.5 | 0.2153 | 0.00807 | -0.0347 | 26.6791
1 | 0.2841 | 0.00813 | -0.037 | 34.9446
1.5 | 0.3668 | 0.00821 | -0.0427 | 44.6772
2 | 0.4389 | 0.00831 | -0.0467 | 52.8159
2.5 | 0.4853 | 0.0085 | -0.0452 | 57.0941
3 | 0.5317 | 0.00874 | -0.0434 | 60.8352
3.5 | 0.5788 | 0.00899 | -0.0415 | 64.3826
4 | 0.6261 | 0.00937 | -0.0396 | 66.8196
4.5 | 0.6703 | 0.0101 | -0.0373 | 66.3663
5 | 0.6941 | 0.01378 | -0.033 | 50.3701
5.5 | 0.7357 | 0.01577 | -0.0307 | 46.6519
6 | 0.7792 | 0.01756 | -0.0287 | 44.3736
6.5 | 0.8221 | 0.02018 | -0.0265 | 40.7384
7 | 0.8693 | 0.02284 | -0.0249 | 38.0604
8 | 0.9557 | 0.03442 | -0.0215 | 27.7658
8.5 | 0.9784 | 0.04771 | -0.0135 | 20.5072
9 | 1.0035 | 0.05654 | -0.0129 | 17.7485
9.5 | 0.9769 | 0.0624 | -0.007 | 15.6554
10 | 0.9477 | 0.06947 | -0.0037 | 13.6419
10.5 | 0.9028 | 0.07914 | -0.0063 | 11.4076
11 | 0.8521 | 0.09571 | -0.019 | 8.9029
11.5 | 0.8207 | 0.11559 | -0.0332 | 7.1001
12 | 0.8109 | 0.12798 | -0.0397 | 6.3361
12.5 | 0.8121 | 0.13694 | -0.0431 | 5.9303
13 | 0.8232 | 0.14253 | -0.0418 | 5.7756
13.5 | 0.8138 | 0.15665 | -0.0478 | 5.195
14 | 0.8128 | 0.16857 | -0.0575 | 4.8217

## 21. Re 250k Mach 0.25 (1)
BIGFOIL.COM POLAR EXPORT
SB96VS 9.75_1.25
SB96VS 9.75/1.25 |  |  |  | Cl Max: | 0.815 | at alpha= | 5 | deg
JavaFoil+Calcfoil stall+Eppler ext transition |  |  |  | L/D Max: | 58.374 | at alpha= | 5 | deg
Re: | 250000 |  |  | Cd Min: | 0.00581 | at alpha= | 0 | deg
Mach: | 0.25 |  |  | Cl=0 at alpha= | -1.8607 | deg
|  |  |  | @ Cl=0.1, Cd= | 0.0082493
|  |  |  | @ Cl=0.4, Cd= | 0.0095613
|  |  |  | @ Cl=0.6, Cd= | 0.010773
alpha (deg) | Cl | Cd | Cm | Cl/Cd
-14 | -0.069 | 0.25004 | -0.012 | -0.277
-13.5 | -0.136 | 0.21107 | -0.012 | -0.642
-13 | -0.217 | 0.18091 | -0.011 | -1.197
-12.5 | -0.278 | 0.17047 | -0.011 | -1.631
-12 | -0.332 | 0.15593 | -0.011 | -2.13
-11.5 | -0.38 | 0.12837 | -0.011 | -2.962
-11 | -0.422 | 0.11334 | -0.011 | -3.721
-10.5 | -0.456 | 0.10219 | -0.012 | -4.464
-10 | -0.482 | 0.09043 | -0.012 | -5.334
-9.5 | -0.5 | 0.08108 | -0.012 | -6.16
-9 | -0.508 | 0.07406 | -0.012 | -6.853
-8.5 | -0.506 | 0.06841 | -0.012 | -7.4
-8 | -0.496 | 0.06148 | -0.013 | -8.071
-7.5 | -0.478 | 0.05662 | -0.013 | -8.442
-7 | -0.45 | 0.05216 | -0.014 | -8.624
-6.5 | -0.416 | 0.04778 | -0.014 | -8.713
-6 | -0.379 | 0.04443 | -0.014 | -8.534
-5.5 | -0.339 | 0.04147 | -0.015 | -8.177
-5 | -0.297 | 0.0379 | -0.016 | -7.827
-4.5 | -0.252 | 0.03562 | -0.018 | -7.086
-4 | -0.256 | 0.00902 | -0.042 | -28.395
-3.5 | -0.198 | 0.00801 | -0.043 | -24.661
-3 | -0.138 | 0.00769 | -0.043 | -17.927
-2.5 | -0.077 | 0.00993 | -0.044 | -7.804
-2 | -0.017 | 0.00805 | -0.045 | -2.078
-1.5 | 0.044 | 0.00813 | -0.045 | 5.446
-1 | 0.105 | 0.00826 | -0.046 | 12.75
-0.5 | 0.166 | 0.00835 | -0.046 | 19.921
0 | 0.228 | 0.00581 | -0.047 | 39.244
0.5 | 0.289 | 0.00917 | -0.048 | 31.526
1 | 0.35 | 0.00934 | -0.048 | 37.484
1.5 | 0.411 | 0.00961 | -0.049 | 42.792
2 | 0.472 | 0.00987 | -0.049 | 47.792
2.5 | 0.532 | 0.01008 | -0.05 | 52.787
3 | 0.591 | 0.01028 | -0.051 | 57.5
3.5 | 0.65 | 0.01351 | -0.051 | 48.107
4 | 0.707 | 0.01403 | -0.052 | 50.391
4.5 | 0.763 | 0.01449 | -0.052 | 52.642
5 | 0.815 | 0.01396 | -0.053 | 58.374
5.5 | 0.695 | 0.03845 | -0.027 | 18.08
6 | 0.726 | 0.04211 | -0.022 | 17.235
6.5 | 0.755 | 0.04487 | -0.022 | 16.819
7 | 0.778 | 0.04926 | -0.022 | 15.787
7.5 | 0.793 | 0.05341 | -0.021 | 14.857
8 | 0.801 | 0.05737 | -0.021 | 13.969
8.5 | 0.801 | 0.063 | -0.02 | 12.712
9 | 0.791 | 0.06814 | -0.019 | 11.61
9.5 | 0.772 | 0.07519 | -0.019 | 10.269
10 | 0.744 | 0.083 | -0.019 | 8.963

## 22. Re 250k Mach 0.25 (2)
BIGFOIL.COM POLAR EXPORT
SB96VS 9.75_1.25
SB96VS 9.75/1.25 |  |  |  | Cl Max: | 0.9854 | at alpha= | 20 | deg
XFOIL ncrit=9 |  |  |  | L/D Max: | 66.7879 | at alpha= | 4 | deg
Re: | 250000 |  |  | Cd Min: | 0.26986 | at alpha= | 20 | deg
Mach: | 0.25 |  |  | Cl=0 at alpha= | -1.4901 | deg
|  |  |  | @ Cl=0.1, Cd= | 0.0082388
|  |  |  | @ Cl=0.4, Cd= | 0.008439
|  |  |  | @ Cl=0.6, Cd= | 0.0092473
alpha (deg) | Cl | Cd | Cm | Cl/Cd
-20 | -0.7949 | 0.25797 | 0.0637 | -3.0814
-19.5 | -0.781 | 0.25353 | 0.0568 | -3.0805
-19 | -0.7607 | 0.24332 | 0.0547 | -3.1263
-18.5 | -0.7427 | 0.23612 | 0.0518 | -3.1454
-18 | -0.7251 | 0.22935 | 0.048 | -3.1615
-17.5 | -0.7079 | 0.22245 | 0.0441 | -3.1823
-17 | -0.6908 | 0.21536 | 0.04 | -3.2077
-16.5 | -0.6746 | 0.20844 | 0.0349 | -3.2364
-16 | -0.6648 | 0.20281 | 0.0284 | -3.2779
-15.5 | -0.654 | 0.19605 | 0.0231 | -3.3359
-15 | -0.6304 | 0.18544 | 0.024 | -3.3995
-14.5 | -0.6149 | 0.17862 | 0.0215 | -3.4425
-14 | -0.6014 | 0.17137 | 0.018 | -3.5094
-13.5 | -0.5932 | 0.16425 | 0.0123 | -3.6116
-13 | -0.5878 | 0.1569 | 0.0062 | -3.7463
-12.5 | -0.5791 | 0.14875 | 0.0017 | -3.8931
-12 | -0.5656 | 0.13937 | 0.0032 | -4.0583
-11.5 | -0.5539 | 0.13221 | 0.0014 | -4.1895
-11 | -0.5463 | 0.12451 | -0.0016 | -4.3876
-10.5 | -0.5426 | 0.11601 | -0.0064 | -4.6772
-10 | -0.5448 | 0.10631 | -0.0161 | -5.1246
-9.5 | -0.5451 | 0.09589 | -0.0241 | -5.6846
-9 | -0.5462 | 0.08727 | -0.0222 | -6.2587
-8.5 | -0.5412 | 0.08022 | -0.0249 | -6.7464
-8 | -0.5572 | 0.06854 | -0.0362 | -8.1296
-7.5 | -0.5705 | 0.05902 | -0.0414 | -9.6662
-7 | -0.5828 | 0.05016 | -0.0407 | -11.6188
-6.5 | -0.5635 | 0.04404 | -0.0384 | -12.7952
-5.5 | -0.5189 | 0.02739 | -0.0296 | -18.9449
-5 | -0.4813 | 0.02272 | -0.0261 | -21.184
-4.5 | -0.4368 | 0.01897 | -0.0234 | -23.0258
-4 | -0.3685 | 0.01642 | -0.0253 | -22.4421
-3.5 | -0.2888 | 0.01381 | -0.0301 | -20.9124
-3 | -0.2078 | 0.012 | -0.0353 | -17.3167
-2 | -0.0632 | 0.00866 | -0.0421 | -7.2979
-1.5 | -0.0012 | 0.00851 | -0.0414 | -0.14101
-1 | 0.0596 | 0.00832 | -0.0409 | 7.1635
-0.5 | 0.1143 | 0.00821 | -0.0393 | 13.922
0 | 0.1658 | 0.00818 | -0.0369 | 20.2689
0.5 | 0.2197 | 0.00821 | -0.0352 | 26.76
1 | 0.2863 | 0.00829 | -0.0365 | 34.5356
1.5 | 0.3663 | 0.0084 | -0.0412 | 43.6071
2 | 0.4528 | 0.0085 | -0.0476 | 53.2706
2.5 | 0.4998 | 0.00869 | -0.046 | 57.5144
3 | 0.5464 | 0.00891 | -0.0437 | 61.3244
3.5 | 0.5946 | 0.0092 | -0.0416 | 64.6304
4 | 0.6425 | 0.00962 | -0.0394 | 66.7879
4.5 | 0.6801 | 0.01107 | -0.0358 | 61.4363
5 | 0.7091 | 0.01458 | -0.0318 | 48.6351
5.5 | 0.7525 | 0.01651 | -0.0293 | 45.5784
6 | 0.7934 | 0.01916 | -0.0265 | 41.4092
6.5 | 0.842 | 0.02176 | -0.0244 | 38.6949
7 | 0.8904 | 0.02488 | -0.0227 | 35.7878
8 | 0.9681 | 0.03722 | -0.0174 | 26.0102
8.5 | 0.9756 | 0.04806 | -0.0116 | 20.2996
9 | 0.9709 | 0.05889 | -0.0063 | 16.4867
9.5 | 0.9684 | 0.07321 | -0.0067 | 13.2277
10 | 0.935 | 0.07978 | -0.0036 | 11.7197
10.5 | 0.8932 | 0.08795 | -0.0056 | 10.1558
11 | 0.8535 | 0.09963 | -0.0138 | 8.5667
11.5 | 0.8195 | 0.11557 | -0.0271 | 7.0909
12 | 0.7977 | 0.13437 | -0.0433 | 5.9366
12.5 | 0.7974 | 0.1447 | -0.0485 | 5.5107
13 | 0.8055 | 0.15258 | -0.051 | 5.2792
13.5 | 0.814 | 0.16129 | -0.0499 | 5.0468
14 | 0.8192 | 0.17175 | -0.0564 | 4.7697
14.5 | 0.8209 | 0.18246 | -0.0665 | 4.4991
15 | 0.8316 | 0.19106 | -0.0714 | 4.3526
15.5 | 0.8455 | 0.19871 | -0.075 | 4.2549
16 | 0.8657 | 0.20737 | -0.0735 | 4.1747
16.5 | 0.877 | 0.21595 | -0.0802 | 4.0611
17 | 0.8861 | 0.22381 | -0.0891 | 3.9592
17.5 | 0.9019 | 0.2317 | -0.0941 | 3.8925
18 | 0.9186 | 0.23902 | -0.0982 | 3.8432
18.5 | 0.9367 | 0.24606 | -0.101 | 3.8068
19 | 0.9573 | 0.25691 | -0.1023 | 3.7262
19.5 | 0.9697 | 0.26316 | -0.1098 | 3.6848
20 | 0.9854 | 0.26986 | -0.1178 | 3.6515

## 23. Re 250k Mach 0.50 (1)
BIGFOIL.COM POLAR EXPORT
SB96VS 9.75_1.25
SB96VS 9.75/1.25 |  |  |  | Cl Max: | 1.172 | at alpha= | 20 | deg
JavaFoil+Calcfoil stall+Eppler ext transition |  |  |  | L/D Max: | 59.543 | at alpha= | 3 | deg
Re: | 250000 |  |  | Cd Min: | 0.00603 | at alpha= | 0 | deg
Mach: | 0.5 |  |  | Cl=0 at alpha= | -1.8603 | deg
|  |  |  | @ Cl=0.1, Cd= | 0.0087213
|  |  |  | @ Cl=0.4, Cd= | 0.009973
|  |  |  | @ Cl=0.6, Cd= | 0.010779
alpha (deg) | Cl | Cd | Cm | Cl/Cd
-20 | -0.979 | 0.26153 | -0.015 | -3.743
-19.5 | -0.953 | 0.2511 | -0.015 | -3.796
-19 | -0.924 | 0.31902 | -0.015 | -2.897
-18.5 | -0.898 | 0.23491 | -0.015 | -3.823
-18 | -0.87 | 0.2279 | -0.015 | -3.82
-17.5 | -0.844 | 0.22384 | -0.015 | -3.771
-17 | -0.818 | 0.21725 | -0.015 | -3.763
-16.5 | -0.791 | 0.21257 | -0.015 | -3.722
-16 | -0.765 | 0.20873 | -0.015 | -3.665
-15.5 | -0.739 | 0.19656 | -0.016 | -3.758
-15 | -0.712 | 0.18434 | -0.016 | -3.865
-14.5 | -0.686 | 0.18412 | -0.016 | -3.726
-14 | -0.659 | 0.18421 | -0.016 | -3.579
-13.5 | -0.633 | 0.17971 | -0.017 | -3.52
-13 | -0.606 | 0.17429 | -0.017 | -3.477
-12.5 | -0.578 | 0.15689 | -0.016 | -3.682
-12 | -0.551 | 0.14497 | -0.015 | -3.798
-11.5 | -0.524 | 0.14266 | -0.015 | -3.671
-11 | -0.497 | 0.14286 | -0.015 | -3.478
-10.5 | -0.47 | 0.13979 | -0.016 | -3.362
-10 | -0.443 | 0.13833 | -0.016 | -3.203
-9.5 | -0.416 | 0.12291 | -0.017 | -3.386
-9 | -0.389 | 0.11762 | -0.017 | -3.308
-8.5 | -0.362 | 0.11432 | -0.016 | -3.164
-8 | -0.334 | 0.10778 | -0.015 | -3.103
-7.5 | -0.307 | 0.10142 | -0.015 | -3.03
-7 | -0.28 | 0.09914 | -0.016 | -2.826
-6.5 | -0.253 | 0.08076 | -0.016 | -3.134
-6 | -0.347 | 0.05362 | -0.016 | -6.471
-5.5 | -0.346 | 0.04573 | -0.016 | -7.568
-5 | -0.316 | 0.04084 | -0.016 | -7.734
-4.5 | -0.274 | 0.03741 | -0.017 | -7.335
-4 | -0.227 | 0.03412 | -0.019 | -6.659
-3.5 | -0.219 | 0.00859 | -0.048 | -25.505
-3 | -0.153 | 0.00817 | -0.048 | -18.791
-2.5 | -0.086 | 0.01047 | -0.049 | -8.255
-2 | -0.019 | 0.00853 | -0.05 | -2.189
-1.5 | 0.049 | 0.00864 | -0.05 | 5.728
-1 | 0.118 | 0.00875 | -0.051 | 13.453
-0.5 | 0.186 | 0.00879 | -0.052 | 21.147
0 | 0.255 | 0.00603 | -0.052 | 42.258
0.5 | 0.323 | 0.00969 | -0.053 | 33.33
1 | 0.391 | 0.00993 | -0.054 | 39.421
1.5 | 0.46 | 0.01026 | -0.055 | 44.806
2 | 0.527 | 0.01048 | -0.055 | 50.31
2.5 | 0.594 | 0.01075 | -0.056 | 55.217
3 | 0.659 | 0.01107 | -0.057 | 59.543
3.5 | 0.723 | 0.01492 | -0.057 | 48.44
4 | 0.783 | 0.01559 | -0.058 | 50.253
4.5 | 0.84 | 0.01486 | -0.059 | 56.53
5 | 0.71 | 0.03879 | -0.024 | 18.292
5.5 | 0.728 | 0.04276 | -0.023 | 17.028
6 | 0.711 | 0.05019 | -0.021 | 14.161
6.5 | 0.455 | 0.07993 | -0.02 | 5.688
7 | 0.482 | 0.08525 | -0.021 | 5.648
7.5 | 0.509 | 0.10481 | -0.023 | 4.854
8 | 0.536 | 0.10849 | -0.024 | 4.936
8.5 | 0.562 | 0.11144 | -0.024 | 5.045
9 | 0.589 | 0.11928 | -0.024 | 4.938
9.5 | 0.616 | 0.12424 | -0.025 | 4.956
10 | 0.643 | 0.13312 | -0.028 | 4.833
10.5 | 0.67 | 0.13724 | -0.029 | 4.881
11 | 0.696 | 0.14488 | -0.029 | 4.807
11.5 | 0.723 | 0.14532 | -0.029 | 4.974
12 | 0.749 | 0.1545 | -0.03 | 4.849
12.5 | 0.776 | 0.15874 | -0.03 | 4.885
13 | 0.802 | 0.1701 | -0.031 | 4.715
13.5 | 0.829 | 0.17888 | -0.033 | 4.637
14 | 0.858 | 0.19138 | -0.036 | 4.481
14.5 | 0.884 | 0.19532 | -0.037 | 4.524
15 | 0.91 | 0.20471 | -0.037 | 4.444
15.5 | 0.936 | 0.20627 | -0.037 | 4.535
16 | 0.961 | 0.20985 | -0.038 | 4.581
16.5 | 0.987 | 0.21895 | -0.038 | 4.508
17 | 1.013 | 0.2222 | -0.038 | 4.557
17.5 | 1.039 | 0.22313 | -0.039 | 4.655
18 | 1.065 | 0.23044 | -0.04 | 4.62
18.5 | 1.092 | 0.23909 | -0.041 | 4.567
19 | 1.123 | 0.24512 | -0.045 | 4.58
19.5 | 1.147 | 0.27097 | -0.044 | 4.231
20 | 1.172 | 0.26868 | -0.045 | 4.361

## 24. Re 250k Mach 0.50 (2)
BIGFOIL.COM POLAR EXPORT
SB96VS 9.75_1.25
SB96VS 9.75/1.25 |  |  |  | Cl Max: | 1.0575 | at alpha= | 19.5 | deg
XFOIL ncrit=9 |  |  |  | L/D Max: | 65.9046 | at alpha= | 3.5 | deg
Re: | 250000 |  |  | Cd Min: | 0.2889 | at alpha= | 19.5 | deg
Mach: | 0.5 |  |  | Cl=0 at alpha= | -1.5617 | deg
|  |  |  | @ Cl=0.1, Cd= | 0.0088148
|  |  |  | @ Cl=0.4, Cd= | 0.0091727
|  |  |  | @ Cl=0.6, Cd= | 0.0096694
alpha (deg) | Cl | Cd | Cm | Cl/Cd
-20 | -0.8635 | 0.28054 | 0.0755 | -3.078
-19.5 | -0.8417 | 0.27223 | 0.071 | -3.0919
-19 | -0.8196 | 0.26407 | 0.0661 | -3.1037
-18.5 | -0.7975 | 0.25586 | 0.061 | -3.1169
-18 | -0.7752 | 0.24759 | 0.0558 | -3.131
-17.5 | -0.7543 | 0.24051 | 0.0491 | -3.1363
-17 | -0.737 | 0.23426 | 0.0423 | -3.1461
-16.5 | -0.7136 | 0.22331 | 0.0392 | -3.1956
-16 | -0.691 | 0.21422 | 0.0368 | -3.2257
-15.5 | -0.6704 | 0.20627 | 0.0329 | -3.2501
-15 | -0.6504 | 0.19831 | 0.0286 | -3.2797
-14.5 | -0.6359 | 0.19198 | 0.0212 | -3.3123
-14 | -0.625 | 0.1854 | 0.015 | -3.3711
-13.5 | -0.5991 | 0.1736 | 0.0146 | -3.451
-13 | -0.58 | 0.16559 | 0.0124 | -3.5026
-12.5 | -0.5636 | 0.15777 | 0.0091 | -3.5723
-12 | -0.5494 | 0.14983 | 0.0052 | -3.6668
-11.5 | -0.5455 | 0.14276 | -0.0025 | -3.8211
-11 | -0.5378 | 0.13453 | -0.0081 | -3.9976
-10.5 | -0.5187 | 0.12496 | -0.006 | -4.1509
-10 | -0.5061 | 0.11758 | -0.0081 | -4.3043
-9.5 | -0.5072 | 0.10933 | -0.0173 | -4.6392
-9 | -0.5056 | 0.0995 | -0.022 | -5.0814
-8.5 | -0.4921 | 0.09201 | -0.0207 | -5.3483
-8 | -0.4861 | 0.08421 | -0.0237 | -5.7725
-7.5 | -0.5011 | 0.07255 | -0.0406 | -6.907
-6.5 | -0.5246 | 0.05572 | -0.044 | -9.4149
-6 | -0.5319 | 0.04676 | -0.0428 | -11.3751
-5.5 | -0.5383 | 0.03844 | -0.0384 | -14.0036
-5 | -0.5327 | 0.03257 | -0.0328 | -16.3555
-4.5 | -0.4695 | 0.02509 | -0.0357 | -18.7126
-4 | -0.3801 | 0.01951 | -0.0399 | -19.4823
-3.5 | -0.2907 | 0.01566 | -0.0437 | -18.5632
-3 | -0.2016 | 0.0132 | -0.0478 | -15.2727
-2.5 | -0.1262 | 0.00978 | -0.0513 | -12.9039
-2 | -0.0568 | 0.00894 | -0.0506 | -6.3535
-1.5 | 0.008 | 0.00887 | -0.0484 | 0.90192
-1 | 0.0691 | 0.00883 | -0.0458 | 7.8256
-0.5 | 0.13 | 0.0088 | -0.0438 | 14.7727
0 | 0.1883 | 0.00883 | -0.0415 | 21.325
0.5 | 0.2454 | 0.00889 | -0.0388 | 27.604
1 | 0.305 | 0.00899 | -0.0368 | 33.9266
1.5 | 0.3782 | 0.00913 | -0.0378 | 41.4239
2 | 0.4701 | 0.00931 | -0.043 | 50.4941
2.5 | 0.5661 | 0.00953 | -0.0492 | 59.4019
3 | 0.6123 | 0.00972 | -0.0451 | 62.9938
3.5 | 0.663 | 0.01006 | -0.0413 | 65.9046
4 | 0.6981 | 0.01169 | -0.0354 | 59.7177
4.5 | 0.728 | 0.01507 | -0.03 | 48.3079
5 | 0.7685 | 0.01763 | -0.0253 | 43.5905
5.5 | 0.8156 | 0.02045 | -0.0209 | 39.8826
6 | 0.8657 | 0.02457 | -0.0172 | 35.234
6.5 | 0.9099 | 0.02983 | -0.0129 | 30.5028
7 | 0.9312 | 0.0359 | -0.0077 | 25.9387
7.5 | 0.9283 | 0.04212 | -0.0021 | 22.0394
8 | 0.9051 | 0.04945 | 0.0012 | 18.3033
8.5 | 0.8744 | 0.05906 | -0.0016 | 14.8053
9 | 0.8419 | 0.07157 | -0.0098 | 11.7633
9.5 | 0.8132 | 0.08667 | -0.0207 | 9.3827
10 | 0.7961 | 0.10159 | -0.0295 | 7.8364
10.5 | 0.7897 | 0.11241 | -0.0334 | 7.0252
11 | 0.7961 | 0.12731 | -0.0351 | 6.2532
11.5 | 0.782 | 0.14151 | -0.0496 | 5.5261
12 | 0.7895 | 0.15131 | -0.0545 | 5.2178
12.5 | 0.8052 | 0.15956 | -0.0565 | 5.0464
13 | 0.8185 | 0.16983 | -0.0588 | 4.8195
13.5 | 0.8229 | 0.17997 | -0.0692 | 4.5724
14 | 0.8395 | 0.1887 | -0.0733 | 4.4489
14.5 | 0.8631 | 0.19739 | -0.0744 | 4.3726
15 | 0.8815 | 0.2086 | -0.078 | 4.2258
15.5 | 0.8911 | 0.21679 | -0.0881 | 4.1104
16 | 0.9098 | 0.2259 | -0.0944 | 4.0274
16.5 | 0.9305 | 0.23445 | -0.099 | 3.9689
17 | 0.9591 | 0.24676 | -0.0984 | 3.8868
17.5 | 0.9752 | 0.25483 | -0.106 | 3.8269
18 | 0.992 | 0.26218 | -0.1156 | 3.7837
18.5 | 1.0136 | 0.27124 | -0.1216 | 3.7369
19 | 1.0354 | 0.2801 | -0.127 | 3.6965
19.5 | 1.0575 | 0.2889 | -0.1319 | 3.6604

## 25. Re 500k Mach 0.00 (1)
BIGFOIL.COM POLAR EXPORT
SB96VS 9.75_1.25
SB96VS 9.75/1.25 |  |  |  | Cl Max: | 0.927 | at alpha= | 6.5 | deg
JavaFoil+Calcfoil stall+Eppler ext transition |  |  |  | L/D Max: | 155.763 | at alpha= | 3 | deg
Re: | 500000 |  |  | Cd Min: | 0.00314 | at alpha= | -2 | deg
Mach: | 0 |  |  | Cl=0 at alpha= | -1.8644 | deg
|  |  |  | @ Cl=0.1, Cd= | 0.0031986
|  |  |  | @ Cl=0.4, Cd= | 0.0034444
|  |  |  | @ Cl=0.6, Cd= | 0.0073368
alpha (deg) | Cl | Cd | Cm | Cl/Cd
-15.5 | -0.423 | 0.16364 | -0.01 | -2.585
-15 | -0.443 | 0.15264 | -0.01 | -2.902
-14.5 | -0.463 | 0.14285 | -0.01 | -3.24
-14 | -0.482 | 0.1323 | -0.01 | -3.645
-13.5 | -0.501 | 0.11908 | -0.011 | -4.206
-13 | -0.518 | 0.11142 | -0.011 | -4.65
-12.5 | -0.534 | 0.10873 | -0.011 | -4.907
-12 | -0.547 | 0.09551 | -0.011 | -5.724
-11.5 | -0.557 | 0.08938 | -0.011 | -6.229
-11 | -0.563 | 0.08416 | -0.012 | -6.694
-10.5 | -0.566 | 0.07694 | -0.011 | -7.353
-10 | -0.564 | 0.07235 | -0.012 | -7.793
-9.5 | -0.557 | 0.06633 | -0.012 | -8.399
-9 | -0.545 | 0.06148 | -0.012 | -8.87
-8.5 | -0.528 | 0.0584 | -0.013 | -9.049
-8 | -0.507 | 0.05412 | -0.013 | -9.361
-7.5 | -0.48 | 0.05054 | -0.013 | -9.498
-7 | -0.447 | 0.04708 | -0.014 | -9.497
-6.5 | -0.411 | 0.04402 | -0.014 | -9.334
-6 | -0.372 | 0.04133 | -0.015 | -9.007
-5.5 | -0.332 | 0.03863 | -0.017 | -8.6
-5 | -0.359 | 0.00831 | -0.04 | -43.251
-4.5 | -0.305 | 0.00806 | -0.04 | -37.796
-4 | -0.249 | 0.00722 | -0.041 | -34.433
-3.5 | -0.192 | 0.0042 | -0.041 | -45.651
-3 | -0.134 | 0.00422 | -0.042 | -31.675
-2.5 | -0.075 | 0.00417 | -0.043 | -17.983
-2 | -0.016 | 0.00314 | -0.043 | -5.153
-1.5 | 0.043 | 0.00316 | -0.044 | 13.559
-1 | 0.102 | 0.0032 | -0.044 | 31.882
-0.5 | 0.161 | 0.00324 | -0.045 | 49.687
0 | 0.221 | 0.00328 | -0.045 | 67.283
0.5 | 0.28 | 0.00331 | -0.046 | 84.461
1 | 0.339 | 0.00335 | -0.047 | 101.07
1.5 | 0.398 | 0.00344 | -0.047 | 115.601
2 | 0.457 | 0.00357 | -0.048 | 128.119
2.5 | 0.515 | 0.00366 | -0.048 | 140.883
3 | 0.573 | 0.00368 | -0.049 | 155.763
3.5 | 0.63 | 0.0114 | -0.05 | 55.264
4 | 0.686 | 0.01175 | -0.05 | 58.373
4.5 | 0.741 | 0.01209 | -0.051 | 61.273
5 | 0.792 | 0.01192 | -0.051 | 66.464
5.5 | 0.841 | 0.01242 | -0.052 | 67.707
6 | 0.886 | 0.01299 | -0.052 | 68.203
6.5 | 0.927 | 0.01367 | -0.053 | 67.774
7 | 0.775 | 0.04467 | -0.025 | 17.34
7.5 | 0.8 | 0.04843 | -0.026 | 16.51
8 | 0.819 | 0.0513 | -0.026 | 15.975
8.5 | 0.832 | 0.05587 | -0.023 | 14.886
9 | 0.841 | 0.05974 | -0.022 | 14.079
9.5 | 0.846 | 0.06456 | -0.022 | 13.098
10 | 0.845 | 0.06927 | -0.022 | 12.197
10.5 | 0.839 | 0.07438 | -0.021 | 11.287
11 | 0.829 | 0.08158 | -0.019 | 10.164
11.5 | 0.816 | 0.0861 | -0.02 | 9.474

## 26. Re 500k Mach 0.00 (2)
BIGFOIL.COM POLAR EXPORT
SB96VS 9.75_1.25
SB96VS 9.75/1.25 |  |  |  | Cl Max: | 1.0656 | at alpha= | 9.5 | deg
XFOIL ncrit=9 |  |  |  | L/D Max: | 80.647 | at alpha= | 3.5 | deg
Re: | 500000 |  |  | Cd Min: | 0.24411 | at alpha= | -19.5 | deg
Mach: | 0 |  |  | Cl=0 at alpha= | -1.7119 | deg
|  |  |  | @ Cl=0.1, Cd= | 0.0059036
|  |  |  | @ Cl=0.4, Cd= | 0.0063474
|  |  |  | @ Cl=0.6, Cd= | 0.007446
alpha (deg) | Cl | Cd | Cm | Cl/Cd
-19.5 | -0.7638 | 0.24411 | 0.058 | -3.1289
-19 | -0.7476 | 0.23798 | 0.0544 | -3.1414
-18.5 | -0.7312 | 0.2315 | 0.0505 | -3.1585
-18 | -0.7149 | 0.22476 | 0.0466 | -3.1807
-17.5 | -0.6983 | 0.21749 | 0.0422 | -3.2107
-17 | -0.6841 | 0.21021 | 0.037 | -3.2544
-16.5 | -0.6715 | 0.20288 | 0.0321 | -3.3098
-16 | -0.6585 | 0.19533 | 0.028 | -3.3712
-15.5 | -0.6428 | 0.18744 | 0.0269 | -3.4294
-15 | -0.6289 | 0.18093 | 0.0242 | -3.4759
-14.5 | -0.6162 | 0.17394 | 0.0211 | -3.5426
-14 | -0.6046 | 0.16636 | 0.0178 | -3.6343
-13.5 | -0.5985 | 0.15751 | 0.0119 | -3.7998
-13 | -0.5901 | 0.1489 | 0.0076 | -3.9631
-12.5 | -0.5886 | 0.13898 | 0.0046 | -4.2351
-12 | -0.5765 | 0.13301 | 0.0036 | -4.3343
-11.5 | -0.569 | 0.12563 | 0.0009 | -4.5292
-11 | -0.564 | 0.1175 | -0.0025 | -4.8
-10.5 | -0.5617 | 0.10862 | -0.0067 | -5.1712
-10 | -0.5627 | 0.09774 | -0.0134 | -5.7571
-9.5 | -0.5633 | 0.08542 | -0.0227 | -6.5945
-8.5 | -0.6015 | 0.06056 | -0.0416 | -9.9323
-8 | -0.6089 | 0.05239 | -0.0408 | -11.6224
-7.5 | -0.6194 | 0.04126 | -0.0386 | -15.0121
-7 | -0.5983 | 0.03685 | -0.0358 | -16.2361
-6.5 | -0.5821 | 0.02688 | -0.03 | -21.6555
-6 | -0.5511 | 0.02086 | -0.0262 | -26.419
-5 | -0.4275 | 0.01412 | -0.0294 | -30.2762
-4.5 | -0.357 | 0.01223 | -0.033 | -29.1905
-4 | -0.2857 | 0.01118 | -0.0366 | -25.5546
-3.5 | -0.2123 | 0.00983 | -0.0408 | -21.5972
-3 | -0.1476 | 0.00806 | -0.0435 | -18.3127
-2.5 | -0.0895 | 0.00639 | -0.045 | -14.0063
-2 | -0.0314 | 0.00602 | -0.0452 | -5.2159
-1.5 | 0.0231 | 0.00591 | -0.0444 | 3.9086
-1 | 0.0751 | 0.00588 | -0.0431 | 12.7721
0 | 0.1804 | 0.00598 | -0.0411 | 30.1672
0.5 | 0.2326 | 0.00604 | -0.04 | 38.5099
1 | 0.2838 | 0.00611 | -0.0388 | 46.4484
1.5 | 0.3335 | 0.0062 | -0.0371 | 53.7903
2 | 0.3861 | 0.00631 | -0.036 | 61.1886
2.5 | 0.453 | 0.00649 | -0.0385 | 69.7997
3 | 0.5267 | 0.00676 | -0.0427 | 77.9142
3.5 | 0.5734 | 0.00711 | -0.0411 | 80.647
4 | 0.6209 | 0.00771 | -0.0398 | 80.5318
4.5 | 0.6582 | 0.00977 | -0.0375 | 67.3695
5 | 0.7019 | 0.01145 | -0.0359 | 61.3013
5.5 | 0.7507 | 0.01248 | -0.0348 | 60.1522
6 | 0.7966 | 0.01389 | -0.0333 | 57.3506
6.5 | 0.8429 | 0.01521 | -0.032 | 55.4175
7 | 0.8841 | 0.01742 | -0.0299 | 50.752
7.5 | 0.9285 | 0.01945 | -0.0282 | 47.7378
8 | 0.9727 | 0.02183 | -0.0266 | 44.5579
8.5 | 1.0102 | 0.02713 | -0.0247 | 37.2355
9 | 1.0456 | 0.0311 | -0.0221 | 33.6206
9.5 | 1.0656 | 0.03777 | -0.0183 | 28.2129

## 27. Re 500k Mach 0.10 (1)
BIGFOIL.COM POLAR EXPORT
SB96VS 9.75_1.25
SB96VS 9.75/1.25 |  |  |  | Cl Max: | 0.929 | at alpha= | 6.5 | deg
JavaFoil+Calcfoil stall+Eppler ext transition |  |  |  | L/D Max: | 144.056 | at alpha= | 2.5 | deg
Re: | 500000 |  |  | Cd Min: | 0.0031 | at alpha= | -1.5 | deg
Mach: | 0.1 |  |  | Cl=0 at alpha= | -1.8644 | deg
|  |  |  | @ Cl=0.1, Cd= | 0.003138
|  |  |  | @ Cl=0.4, Cd= | 0.0034
|  |  |  | @ Cl=0.6, Cd= | 0.0095721
alpha (deg) | Cl | Cd | Cm | Cl/Cd
-15 | -0.402 | 0.16402 | -0.011 | -2.452
-14.5 | -0.425 | 0.14657 | -0.011 | -2.899
-14 | -0.447 | 0.13535 | -0.011 | -3.306
-13.5 | -0.469 | 0.12617 | -0.011 | -3.719
-13 | -0.49 | 0.11834 | -0.011 | -4.14
-12.5 | -0.509 | 0.11247 | -0.011 | -4.525
-12 | -0.526 | 0.09766 | -0.011 | -5.381
-11.5 | -0.539 | 0.0928 | -0.012 | -5.81
-11 | -0.549 | 0.08567 | -0.012 | -6.409
-10.5 | -0.555 | 0.07812 | -0.012 | -7.101
-10 | -0.556 | 0.07293 | -0.012 | -7.618
-9.5 | -0.551 | 0.06782 | -0.012 | -8.129
-9 | -0.542 | 0.06247 | -0.013 | -8.67
-8.5 | -0.526 | 0.05888 | -0.013 | -8.94
-8 | -0.506 | 0.05449 | -0.013 | -9.284
-7.5 | -0.48 | 0.05079 | -0.013 | -9.455
-7 | -0.448 | 0.04724 | -0.014 | -9.48
-6.5 | -0.412 | 0.04415 | -0.014 | -9.331
-6 | -0.373 | 0.04145 | -0.015 | -9.011
-5.5 | -0.333 | 0.03879 | -0.017 | -8.592
-5 | -0.361 | 0.00836 | -0.04 | -43.179
-4.5 | -0.306 | 0.00801 | -0.04 | -38.225
-4 | -0.25 | 0.00729 | -0.041 | -34.294
-3.5 | -0.192 | 0.00707 | -0.042 | -27.238
-3 | -0.134 | 0.00415 | -0.042 | -32.382
-2.5 | -0.075 | 0.00411 | -0.043 | -18.369
-2 | -0.016 | 0.00314 | -0.043 | -5.178
-1.5 | 0.043 | 0.0031 | -0.044 | 13.894
-1 | 0.103 | 0.00314 | -0.045 | 32.63
-0.5 | 0.162 | 0.00322 | -0.045 | 50.346
0 | 0.222 | 0.00485 | -0.046 | 45.727
0.5 | 0.281 | 0.00479 | -0.046 | 58.761
1 | 0.341 | 0.00332 | -0.047 | 102.54
1.5 | 0.4 | 0.0034 | -0.047 | 117.586
2 | 0.459 | 0.00355 | -0.048 | 129.326
2.5 | 0.518 | 0.00359 | -0.049 | 144.056
3 | 0.576 | 0.00825 | -0.049 | 69.753
3.5 | 0.633 | 0.01139 | -0.05 | 55.552
4 | 0.689 | 0.01184 | -0.05 | 58.211
4.5 | 0.744 | 0.01218 | -0.051 | 61.093
5 | 0.796 | 0.01196 | -0.052 | 66.578
5.5 | 0.844 | 0.0125 | -0.052 | 67.548
6 | 0.889 | 0.01314 | -0.053 | 67.668
6.5 | 0.929 | 0.01372 | -0.053 | 67.723
7 | 0.774 | 0.04494 | -0.022 | 17.22
7.5 | 0.8 | 0.04854 | -0.026 | 16.48
8 | 0.818 | 0.0519 | -0.026 | 15.762
8.5 | 0.829 | 0.05582 | -0.023 | 14.85
9 | 0.836 | 0.06057 | -0.022 | 13.809
9.5 | 0.838 | 0.06451 | -0.022 | 12.994
10 | 0.835 | 0.06885 | -0.021 | 12.121
10.5 | 0.826 | 0.0739 | -0.021 | 11.176
11 | 0.812 | 0.08224 | -0.019 | 9.876
11.5 | 0.795 | 0.08598 | -0.02 | 9.245

## 28. Re 500k Mach 0.10 (2)
BIGFOIL.COM POLAR EXPORT
SB96VS 9.75_1.25
SB96VS 9.75/1.25 |  |  |  | Cl Max: | 1.0595 | at alpha= | 9.5 | deg
XFOIL ncrit=9 |  |  |  | L/D Max: | 80.7283 | at alpha= | 3.5 | deg
Re: | 500000 |  |  | Cd Min: | 0.17537 | at alpha= | 14.5 | deg
Mach: | 0.1 |  |  | Cl=0 at alpha= | -1.7115 | deg
|  |  |  | @ Cl=0.1, Cd= | 0.0059186
|  |  |  | @ Cl=0.4, Cd= | 0.006379
|  |  |  | @ Cl=0.6, Cd= | 0.0074537
alpha (deg) | Cl | Cd | Cm | Cl/Cd
-8.5 | -0.5961 | 0.06155 | -0.0416 | -9.6848
-8 | -0.6053 | 0.05329 | -0.0413 | -11.3586
-7.5 | -0.6166 | 0.04246 | -0.0393 | -14.5219
-7 | -0.5975 | 0.03783 | -0.0365 | -15.7943
-6.5 | -0.5857 | 0.02776 | -0.0306 | -21.0987
-6 | -0.5539 | 0.02171 | -0.0267 | -25.5136
-5.5 | -0.5011 | 0.01724 | -0.0263 | -29.0661
-5 | -0.4286 | 0.01444 | -0.03 | -29.6814
-4.5 | -0.358 | 0.01233 | -0.0336 | -29.0349
-4 | -0.2864 | 0.01123 | -0.0371 | -25.5031
-3.5 | -0.2139 | 0.00985 | -0.0409 | -21.7157
-3 | -0.1482 | 0.00819 | -0.0437 | -18.0952
-2.5 | -0.0895 | 0.0064 | -0.0453 | -13.9844
-2 | -0.0315 | 0.00604 | -0.0454 | -5.2152
-1.5 | 0.0231 | 0.00592 | -0.0446 | 3.902
-1 | 0.0754 | 0.0059 | -0.0433 | 12.7797
-0.5 | 0.1283 | 0.00594 | -0.0422 | 21.5993
0 | 0.1813 | 0.00601 | -0.0413 | 30.1664
0.5 | 0.2339 | 0.00607 | -0.0403 | 38.5338
1 | 0.2855 | 0.00614 | -0.039 | 46.4984
1.5 | 0.3355 | 0.00623 | -0.0373 | 53.8523
2 | 0.3879 | 0.00635 | -0.0361 | 61.0866
2.5 | 0.4546 | 0.00651 | -0.0384 | 69.831
3 | 0.5297 | 0.00678 | -0.0428 | 78.1268
3.5 | 0.5764 | 0.00714 | -0.0412 | 80.7283
4 | 0.6238 | 0.00777 | -0.0398 | 80.2831
4.5 | 0.6597 | 0.01006 | -0.0372 | 65.5765
5 | 0.7053 | 0.01154 | -0.0358 | 61.1179
5.5 | 0.7543 | 0.01259 | -0.0347 | 59.9126
6 | 0.8003 | 0.01403 | -0.0331 | 57.0421
6.5 | 0.8457 | 0.01551 | -0.0315 | 54.5261
7 | 0.8878 | 0.01769 | -0.0294 | 50.1865
7.5 | 0.9324 | 0.01986 | -0.0276 | 46.9486
8 | 0.9766 | 0.02238 | -0.026 | 43.6372
9 | 1.0456 | 0.03241 | -0.0209 | 32.2616
9.5 | 1.0595 | 0.0398 | -0.0166 | 26.6206
10 | 1.0302 | 0.05573 | -0.0088 | 18.4856
10.5 | 1.0159 | 0.062 | -0.0051 | 16.3855
11 | 0.9789 | 0.0698 | -0.0036 | 14.0244
11.5 | 0.938 | 0.0804 | -0.0086 | 11.6667
12 | 0.8576 | 0.10952 | -0.0317 | 7.8305
12.5 | 0.8415 | 0.12521 | -0.04 | 6.7207
13 | 0.8369 | 0.13528 | -0.0441 | 6.1864
13.5 | 0.8178 | 0.15143 | -0.051 | 5.4005
14 | 0.8206 | 0.16302 | -0.057 | 5.0337
14.5 | 0.8263 | 0.17537 | -0.0649 | 4.7118

## 29. Re 500k Mach 0.25 (1)
BIGFOIL.COM POLAR EXPORT
SB96VS 9.75_1.25
SB96VS 9.75/1.25 |  |  |  | Cl Max: | 0.941 | at alpha= | 6.5 | deg
JavaFoil+Calcfoil stall+Eppler ext transition |  |  |  | L/D Max: | 70.282 | at alpha= | 3 | deg
Re: | 500000 |  |  | Cd Min: | 0.00472 | at alpha= | 0 | deg
Mach: | 0.25 |  |  | Cl=0 at alpha= | -1.8607 | deg
|  |  |  | @ Cl=0.1, Cd= | 0.005212
|  |  |  | @ Cl=0.4, Cd= | 0.0077321
|  |  |  | @ Cl=0.6, Cd= | 0.0089134
alpha (deg) | Cl | Cd | Cm | Cl/Cd
-14 | -0.069 | 0.12123 | -0.013 | -0.572
-13.5 | -0.136 | 0.11609 | -0.013 | -1.169
-13 | -0.217 | 0.15261 | -0.012 | -1.42
-12.5 | -0.278 | 0.1473 | -0.012 | -1.888
-12 | -0.332 | 0.13229 | -0.012 | -2.512
-11.5 | -0.38 | 0.11182 | -0.012 | -3.402
-11 | -0.422 | 0.09921 | -0.012 | -4.253
-10.5 | -0.456 | 0.09002 | -0.012 | -5.07
-10 | -0.483 | 0.0822 | -0.013 | -5.87
-9.5 | -0.5 | 0.07361 | -0.012 | -6.787
-9 | -0.508 | 0.06687 | -0.012 | -7.591
-8.5 | -0.506 | 0.06178 | -0.013 | -8.196
-8 | -0.496 | 0.05668 | -0.013 | -8.754
-7.5 | -0.478 | 0.05225 | -0.013 | -9.15
-7 | -0.45 | 0.04857 | -0.014 | -9.262
-6.5 | -0.416 | 0.04485 | -0.014 | -9.284
-6 | -0.379 | 0.04191 | -0.015 | -9.049
-5.5 | -0.339 | 0.03935 | -0.016 | -8.622
-5 | -0.298 | 0.03587 | -0.019 | -8.3
-4.5 | -0.313 | 0.00803 | -0.041 | -39.054
-4 | -0.256 | 0.00713 | -0.042 | -35.92
-3.5 | -0.198 | 0.00692 | -0.043 | -28.562
-3 | -0.138 | 0.00672 | -0.043 | -20.509
-2.5 | -0.077 | 0.00844 | -0.044 | -9.177
-2 | -0.017 | 0.00491 | -0.045 | -3.402
-1.5 | 0.044 | 0.00501 | -0.045 | 8.839
-1 | 0.105 | 0.00523 | -0.046 | 20.161
-0.5 | 0.166 | 0.00542 | -0.046 | 30.679
0 | 0.228 | 0.00472 | -0.047 | 48.277
0.5 | 0.289 | 0.0074 | -0.048 | 39.047
1 | 0.35 | 0.00756 | -0.048 | 46.331
1.5 | 0.411 | 0.00777 | -0.049 | 52.914
2 | 0.472 | 0.00801 | -0.049 | 58.898
2.5 | 0.532 | 0.00815 | -0.05 | 65.24
3 | 0.591 | 0.00841 | -0.051 | 70.282
3.5 | 0.65 | 0.01171 | -0.051 | 55.504
4 | 0.707 | 0.01211 | -0.052 | 58.398
4.5 | 0.763 | 0.0125 | -0.052 | 61.033
5 | 0.815 | 0.01227 | -0.053 | 66.422
5.5 | 0.862 | 0.01286 | -0.054 | 67.065
6 | 0.905 | 0.01356 | -0.054 | 66.745
6.5 | 0.941 | 0.01411 | -0.055 | 66.673
7 | 0.781 | 0.04609 | -0.027 | 16.942
7.5 | 0.794 | 0.05009 | -0.023 | 15.857
8 | 0.802 | 0.05369 | -0.023 | 14.942
8.5 | 0.802 | 0.0589 | -0.022 | 13.609
9 | 0.792 | 0.06358 | -0.021 | 12.452
9.5 | 0.772 | 0.06854 | -0.02 | 11.269
10 | 0.744 | 0.07403 | -0.02 | 10.051
10.5 | 0.707 | 0.07944 | -0.021 | 8.901
11 | 0.661 | 0.08887 | -0.021 | 7.442
11.5 | 0.608 | 0.09282 | -0.022 | 6.555

## 30. Re 500k Mach 0.25 (2)
BIGFOIL.COM POLAR EXPORT
SB96VS 9.75_1.25
SB96VS 9.75/1.25 |  |  |  | Cl Max: | 0.9956 | at alpha= | 9.5 | deg
XFOIL ncrit=9 |  |  |  | L/D Max: | 80.9426 | at alpha= | 3.5 | deg
Re: | 500000 |  |  | Cd Min: | 0.25604 | at alpha= | -20 | deg
Mach: | 0.25 |  |  | Cl=0 at alpha= | -1.7056 | deg
|  |  |  | @ Cl=0.1, Cd= | 0.0060471
|  |  |  | @ Cl=0.4, Cd= | 0.0064837
|  |  |  | @ Cl=0.6, Cd= | 0.0074506
alpha (deg) | Cl | Cd | Cm | Cl/Cd
-20 | -0.7953 | 0.25604 | 0.0641 | -3.1062
-19.5 | -0.7781 | 0.24944 | 0.0609 | -3.1194
-19 | -0.7606 | 0.24288 | 0.0568 | -3.1316
-18.5 | -0.743 | 0.236 | 0.0527 | -3.1483
-18 | -0.7251 | 0.22881 | 0.0484 | -3.169
-17.5 | -0.7077 | 0.22136 | 0.0431 | -3.1971
-17 | -0.6928 | 0.21413 | 0.0379 | -3.2354
-16.5 | -0.6787 | 0.20674 | 0.0331 | -3.2829
-16 | -0.6615 | 0.19824 | 0.0311 | -3.3369
-15.5 | -0.6453 | 0.19152 | 0.0286 | -3.3694
-15 | -0.6303 | 0.18455 | 0.0253 | -3.4153
-14.5 | -0.6163 | 0.17721 | 0.0219 | -3.4778
-14 | -0.6037 | 0.16905 | 0.0175 | -3.5711
-13.5 | -0.5964 | 0.16067 | 0.0117 | -3.712
-13 | -0.5861 | 0.15228 | 0.0078 | -3.8488
-12.5 | -0.5755 | 0.14456 | 0.0074 | -3.981
-12 | -0.565 | 0.13754 | 0.005 | -4.1079
-11.5 | -0.557 | 0.1297 | 0.0018 | -4.2945
-11 | -0.5512 | 0.12131 | -0.0019 | -4.5437
-10.5 | -0.5479 | 0.11125 | -0.0085 | -4.9249
-10 | -0.544 | 0.10173 | -0.0138 | -5.3475
-9.5 | -0.543 | 0.0913 | -0.0199 | -5.9474
-9 | -0.5592 | 0.07629 | -0.03 | -7.3299
-8.5 | -0.582 | 0.06311 | -0.042 | -9.222
-8 | -0.5946 | 0.05567 | -0.0434 | -10.6808
-7.5 | -0.5949 | 0.04932 | -0.0424 | -12.062
-7 | -0.588 | 0.04317 | -0.0398 | -13.6206
-6.5 | -0.5742 | 0.03696 | -0.0357 | -15.5357
-6 | -0.5639 | 0.02636 | -0.0295 | -21.3923
-5.5 | -0.5103 | 0.01937 | -0.03 | -26.3449
-5 | -0.4356 | 0.01606 | -0.0332 | -27.1233
-4.5 | -0.3627 | 0.01294 | -0.0367 | -28.0294
-4 | -0.2901 | 0.01146 | -0.0398 | -25.3141
-3.5 | -0.2179 | 0.01001 | -0.043 | -21.7682
-3 | -0.1482 | 0.00876 | -0.0456 | -16.9178
-2.5 | -0.0906 | 0.00655 | -0.047 | -13.8321
-2 | -0.0328 | 0.00613 | -0.0466 | -5.3507
-1.5 | 0.0229 | 0.00604 | -0.0456 | 3.7914
-1 | 0.0766 | 0.00603 | -0.0442 | 12.7032
-0.5 | 0.1313 | 0.00607 | -0.0432 | 21.631
0 | 0.186 | 0.00614 | -0.0422 | 30.2932
0.5 | 0.2404 | 0.0062 | -0.0412 | 38.7742
1 | 0.294 | 0.00627 | -0.04 | 46.89
1.5 | 0.3461 | 0.00636 | -0.0384 | 54.4182
2 | 0.3985 | 0.00648 | -0.0368 | 61.4969
2.5 | 0.4634 | 0.00664 | -0.0381 | 69.7892
3 | 0.5396 | 0.00692 | -0.0422 | 77.9769
3.5 | 0.5925 | 0.00732 | -0.0415 | 80.9426
4 | 0.6396 | 0.00814 | -0.0397 | 78.5749
4.5 | 0.6741 | 0.01082 | -0.0366 | 62.3013
5 | 0.7231 | 0.01212 | -0.035 | 59.6617
5.5 | 0.7708 | 0.01355 | -0.0332 | 56.8856
6 | 0.8196 | 0.01487 | -0.0314 | 55.1177
6.5 | 0.861 | 0.01727 | -0.0288 | 49.8552
7 | 0.9077 | 0.01945 | -0.0266 | 46.6684
7.5 | 0.953 | 0.02258 | -0.0243 | 42.2055
8 | 0.9952 | 0.02594 | -0.022 | 38.3655
9.5 | 0.9956 | 0.05289 | -0.0061 | 18.824
10 | 0.9435 | 0.06447 | -0.0033 | 14.6347
10.5 | 0.9012 | 0.07604 | -0.0093 | 11.8517
11 | 0.8539 | 0.09486 | -0.0239 | 9.0017
11.5 | 0.8273 | 0.11473 | -0.0365 | 7.2108
12 | 0.8174 | 0.12769 | -0.0431 | 6.4014
12.5 | 0.8152 | 0.13827 | -0.0479 | 5.8957
13 | 0.8187 | 0.147 | -0.0514 | 5.5694
13.5 | 0.8239 | 0.15488 | -0.0539 | 5.3196
14 | 0.8204 | 0.16777 | -0.0595 | 4.89
14.5 | 0.8293 | 0.17861 | -0.0662 | 4.6431

## 31. Re 500k Mach 0.50 (1)
BIGFOIL.COM POLAR EXPORT
SB96VS 9.75_1.25
SB96VS 9.75/1.25 |  |  |  | Cl Max: | 1.172 | at alpha= | 20 | deg
JavaFoil+Calcfoil stall+Eppler ext transition |  |  |  | L/D Max: | 73.383 | at alpha= | 3 | deg
Re: | 500000 |  |  | Cd Min: | 0.00493 | at alpha= | 0 | deg
Mach: | 0.5 |  |  | Cl=0 at alpha= | -1.8603 | deg
|  |  |  | @ Cl=0.1, Cd= | 0.0055356
|  |  |  | @ Cl=0.4, Cd= | 0.0081539
|  |  |  | @ Cl=0.6, Cd= | 0.008744
alpha (deg) | Cl | Cd | Cm | Cl/Cd
-20 | -0.979 | 0.22408 | -0.015 | -4.37
-19.5 | -0.954 | 0.21721 | -0.015 | -4.39
-19 | -0.926 | 0.26214 | -0.015 | -3.533
-18.5 | -0.9 | 0.20087 | -0.016 | -4.483
-18 | -0.872 | 0.19576 | -0.015 | -4.454
-17.5 | -0.845 | 0.1901 | -0.015 | -4.445
-17 | -0.818 | 0.189 | -0.015 | -4.329
-16.5 | -0.792 | 0.18151 | -0.015 | -4.361
-16 | -0.765 | 0.17651 | -0.016 | -4.337
-15.5 | -0.739 | 0.16726 | -0.016 | -4.418
-15 | -0.713 | 0.15842 | -0.016 | -4.499
-14.5 | -0.686 | 0.15599 | -0.016 | -4.399
-14 | -0.659 | 0.15501 | -0.017 | -4.254
-13.5 | -0.633 | 0.15105 | -0.017 | -4.189
-13 | -0.606 | 0.14807 | -0.017 | -4.094
-12.5 | -0.578 | 0.13082 | -0.016 | -4.42
-12 | -0.551 | 0.12425 | -0.016 | -4.432
-11.5 | -0.524 | 0.11837 | -0.016 | -4.425
-11 | -0.497 | 0.12061 | -0.016 | -4.12
-10.5 | -0.47 | 0.11753 | -0.016 | -3.999
-10 | -0.443 | 0.116 | -0.016 | -3.82
-9.5 | -0.416 | 0.1033 | -0.017 | -4.029
-9 | -0.389 | 0.09811 | -0.017 | -3.967
-8.5 | -0.362 | 0.09186 | -0.016 | -3.94
-8 | -0.335 | 0.09 | -0.016 | -3.717
-7.5 | -0.307 | 0.08525 | -0.016 | -3.607
-7 | -0.28 | 0.08326 | -0.016 | -3.367
-6.5 | -0.253 | 0.06965 | -0.017 | -3.635
-6 | -0.347 | 0.04857 | -0.016 | -7.146
-5.5 | -0.346 | 0.04247 | -0.016 | -8.15
-5 | -0.316 | 0.03842 | -0.017 | -8.222
-4.5 | -0.275 | 0.03511 | -0.018 | -7.82
-4 | -0.282 | 0.00782 | -0.047 | -36.087
-3.5 | -0.219 | 0.00744 | -0.048 | -29.446
-3 | -0.154 | 0.00716 | -0.048 | -21.453
-2.5 | -0.086 | 0.00883 | -0.049 | -9.792
-2 | -0.019 | 0.00687 | -0.05 | -2.72
-1.5 | 0.049 | 0.00541 | -0.05 | 9.154
-1 | 0.118 | 0.00558 | -0.051 | 21.097
-0.5 | 0.186 | 0.00578 | -0.052 | 32.163
0 | 0.255 | 0.00493 | -0.052 | 51.697
0.5 | 0.323 | 0.00787 | -0.053 | 41.049
1 | 0.391 | 0.00812 | -0.054 | 48.169
1.5 | 0.46 | 0.00838 | -0.055 | 54.859
2 | 0.527 | 0.00853 | -0.055 | 61.779
2.5 | 0.594 | 0.00872 | -0.056 | 68.129
3 | 0.659 | 0.00898 | -0.057 | 73.383
3.5 | 0.723 | 0.01296 | -0.057 | 55.774
4 | 0.783 | 0.01356 | -0.058 | 57.768
4.5 | 0.84 | 0.01311 | -0.059 | 64.056
5 | 0.885 | 0.01381 | -0.059 | 64.056
5.5 | 0.729 | 0.04037 | -0.024 | 18.047
6 | 0.711 | 0.04648 | -0.023 | 15.303
6.5 | 0.455 | 0.05308 | -0.022 | 8.57
7 | 0.482 | 0.06661 | -0.022 | 7.232
7.5 | 0.509 | 0.08824 | -0.024 | 5.767
8 | 0.536 | 0.09144 | -0.024 | 5.858
8.5 | 0.562 | 0.09407 | -0.024 | 5.978
9 | 0.589 | 0.09692 | -0.024 | 6.077
9.5 | 0.616 | 0.10543 | -0.026 | 5.843
10 | 0.643 | 0.11058 | -0.029 | 5.819
10.5 | 0.67 | 0.11647 | -0.029 | 5.753
11 | 0.697 | 0.11856 | -0.029 | 5.875
11.5 | 0.723 | 0.12357 | -0.03 | 5.85
12 | 0.749 | 0.12954 | -0.03 | 5.785
12.5 | 0.776 | 0.13315 | -0.031 | 5.827
13 | 0.803 | 0.14012 | -0.032 | 5.728
13.5 | 0.831 | 0.15016 | -0.035 | 5.535
14 | 0.858 | 0.16054 | -0.036 | 5.344
14.5 | 0.884 | 0.16625 | -0.037 | 5.318
15 | 0.91 | 0.1685 | -0.037 | 5.401
15.5 | 0.936 | 0.17251 | -0.038 | 5.425
16 | 0.962 | 0.17633 | -0.038 | 5.454
16.5 | 0.988 | 0.18507 | -0.039 | 5.338
17 | 1.013 | 0.1884 | -0.039 | 5.379
17.5 | 1.04 | 0.19495 | -0.04 | 5.335
18 | 1.067 | 0.20023 | -0.041 | 5.327
18.5 | 1.095 | 0.20472 | -0.043 | 5.35
19 | 1.126 | 0.21601 | -0.046 | 5.211
19.5 | 1.147 | 0.22353 | -0.044 | 5.131
20 | 1.172 | 0.23007 | -0.045 | 5.095

## 32. Re 500k Mach 0.50 (2)
BIGFOIL.COM POLAR EXPORT
SB96VS 9.75_1.25
SB96VS 9.75/1.25 |  |  |  | Cl Max: | 1.0829 | at alpha= | 20 | deg
XFOIL ncrit=9 |  |  |  | L/D Max: | 80.3159 | at alpha= | 3.5 | deg
Re: | 500000 |  |  | Cd Min: | 0.29785 | at alpha= | 20 | deg
Mach: | 0.5 |  |  | Cl=0 at alpha= | -1.6667 | deg
|  |  |  | @ Cl=0.1, Cd= | 0.0065687
|  |  |  | @ Cl=0.4, Cd= | 0.0069573
|  |  |  | @ Cl=0.6, Cd= | 0.007674
alpha (deg) | Cl | Cd | Cm | Cl/Cd
-20 | -0.8634 | 0.28031 | 0.0766 | -3.0802
-19.5 | -0.8414 | 0.27209 | 0.0715 | -3.0924
-19 | -0.8192 | 0.26371 | 0.0664 | -3.1064
-18.5 | -0.7961 | 0.25508 | 0.0606 | -3.121
-18 | -0.7753 | 0.24716 | 0.0539 | -3.1368
-17.5 | -0.755 | 0.23894 | 0.0483 | -3.1598
-17 | -0.7322 | 0.22942 | 0.046 | -3.1915
-16.5 | -0.7112 | 0.22146 | 0.0419 | -3.2114
-16 | -0.6906 | 0.21346 | 0.0376 | -3.2353
-15.5 | -0.6703 | 0.2053 | 0.0333 | -3.265
-15 | -0.6502 | 0.19689 | 0.0285 | -3.3024
-14.5 | -0.6338 | 0.18866 | 0.022 | -3.3595
-14 | -0.6186 | 0.18037 | 0.0168 | -3.4296
-13.5 | -0.5977 | 0.17137 | 0.016 | -3.4878
-13 | -0.5803 | 0.16398 | 0.013 | -3.5388
-12.5 | -0.5646 | 0.15586 | 0.0092 | -3.6225
-12 | -0.5539 | 0.14749 | 0.0031 | -3.7555
-11.5 | -0.5425 | 0.13886 | -0.0017 | -3.9068
-11 | -0.5311 | 0.13017 | -0.0056 | -4.08
-10.5 | -0.5218 | 0.12158 | -0.0063 | -4.2918
-10 | -0.5107 | 0.11407 | -0.0086 | -4.4771
-9.5 | -0.5023 | 0.10605 | -0.0119 | -4.7364
-9 | -0.4965 | 0.09726 | -0.0166 | -5.1049
-8.5 | -0.4908 | 0.08733 | -0.0247 | -5.6201
-8 | -0.4874 | 0.07728 | -0.0312 | -6.3069
-7.5 | -0.4995 | 0.06656 | -0.0368 | -7.5045
-7 | -0.5087 | 0.0574 | -0.0441 | -8.8624
-6.5 | -0.5283 | 0.05025 | -0.0449 | -10.5134
-6 | -0.5427 | 0.04346 | -0.042 | -12.4873
-5.5 | -0.5302 | 0.03163 | -0.042 | -16.7626
-5 | -0.4636 | 0.02252 | -0.0473 | -20.5861
-4.5 | -0.3877 | 0.01675 | -0.0502 | -23.1463
-4 | -0.3067 | 0.01333 | -0.052 | -23.0083
-3.5 | -0.2301 | 0.01108 | -0.0533 | -20.7671
-3 | -0.1576 | 0.00974 | -0.0539 | -16.1807
-2.5 | -0.0945 | 0.00836 | -0.0532 | -11.3038
-2 | -0.041 | 0.00667 | -0.0516 | -6.1469
-1.5 | 0.0205 | 0.00653 | -0.05 | 3.1394
-0.5 | 0.1437 | 0.00659 | -0.0472 | 21.8058
0 | 0.2066 | 0.00665 | -0.0463 | 31.0677
0.5 | 0.2694 | 0.00673 | -0.0454 | 40.0297
1 | 0.3315 | 0.00682 | -0.0444 | 48.607
1.5 | 0.3927 | 0.00694 | -0.043 | 56.585
2 | 0.4519 | 0.00708 | -0.041 | 63.8277
2.5 | 0.5097 | 0.00725 | -0.0384 | 70.3034
3 | 0.5842 | 0.00753 | -0.0395 | 77.583
3.5 | 0.661 | 0.00823 | -0.0416 | 80.3159
4 | 0.6919 | 0.01114 | -0.0365 | 62.1095
4.5 | 0.7447 | 0.01272 | -0.0334 | 58.5456
5 | 0.7965 | 0.0144 | -0.0301 | 55.3125
5.5 | 0.8417 | 0.01687 | -0.0254 | 49.8933
6 | 0.8889 | 0.01992 | -0.021 | 44.6235
6.5 | 0.9291 | 0.02464 | -0.0163 | 37.707
7 | 0.9547 | 0.0306 | -0.0108 | 31.1993
7.5 | 0.9528 | 0.03723 | -0.0046 | 25.5923
8 | 0.9306 | 0.04444 | -0.0005 | 20.9406
8.5 | 0.9019 | 0.05371 | -0.0026 | 16.792
9 | 0.8715 | 0.06551 | -0.0098 | 13.3033
9.5 | 0.8427 | 0.07964 | -0.0198 | 10.5814
10 | 0.8204 | 0.09499 | -0.0295 | 8.6367
10.5 | 0.8065 | 0.1088 | -0.0366 | 7.4127
11 | 0.8015 | 0.12262 | -0.0434 | 6.5365
11.5 | 0.6295 | 0.1177 | -0.0253 | 5.3483
12 | 0.7983 | 0.14558 | -0.0515 | 5.4836
12.5 | 0.807 | 0.15644 | -0.0568 | 5.1585
13 | 0.8167 | 0.1683 | -0.0654 | 4.8526
13.5 | 0.8298 | 0.17813 | -0.0708 | 4.6584
14 | 0.8454 | 0.18712 | -0.0753 | 4.518
14.5 | 0.8636 | 0.19533 | -0.0787 | 4.4212
15 | 0.8807 | 0.20517 | -0.0819 | 4.2925
15.5 | 0.8956 | 0.21546 | -0.0903 | 4.1567
16 | 0.915 | 0.22518 | -0.0964 | 4.0634
16.5 | 0.9351 | 0.234 | -0.1014 | 3.9962
17 | 0.9558 | 0.24233 | -0.1056 | 3.9442
17.5 | 0.9782 | 0.25228 | -0.1083 | 3.8774
18 | 0.9973 | 0.26164 | -0.1151 | 3.8117
18.5 | 1.018 | 0.27137 | -0.1236 | 3.7513
19 | 1.0398 | 0.28046 | -0.1293 | 3.7075
19.5 | 1.0615 | 0.28913 | -0.1347 | 3.6714
20 | 1.0829 | 0.29785 | -0.1386 | 3.6357

## 33. Re 750k Mach 0.00 (1)
BIGFOIL.COM POLAR EXPORT
SB96VS 9.75_1.25
SB96VS 9.75/1.25 |  |  |  | Cl Max: | 1.036 | at alpha= | 8.5 | deg
JavaFoil+Calcfoil stall+Eppler ext transition |  |  |  | L/D Max: | 168.669 | at alpha= | 3 | deg
Re: | 750000 |  |  | Cd Min: | 0.0029 | at alpha= | -2 | deg
Mach: | 0 |  |  | Cl=0 at alpha= | -1.8644 | deg
|  |  |  | @ Cl=0.1, Cd= | 0.002949
|  |  |  | @ Cl=0.4, Cd= | 0.0031634
|  |  |  | @ Cl=0.6, Cd= | 0.0063226
alpha (deg) | Cl | Cd | Cm | Cl/Cd
-15.5 | -0.423 | 0.13267 | -0.011 | -3.19
-15 | -0.443 | 0.14362 | -0.011 | -3.086
-14.5 | -0.463 | 0.13564 | -0.011 | -3.414
-14 | -0.482 | 0.12282 | -0.011 | -3.928
-13.5 | -0.501 | 0.11358 | -0.011 | -4.411
-13 | -0.518 | 0.10762 | -0.012 | -4.817
-12.5 | -0.534 | 0.10258 | -0.012 | -5.203
-12 | -0.547 | 0.09136 | -0.012 | -5.986
-11.5 | -0.557 | 0.08644 | -0.012 | -6.443
-11 | -0.563 | 0.0794 | -0.012 | -7.097
-10.5 | -0.566 | 0.07413 | -0.012 | -7.634
-10 | -0.564 | 0.06884 | -0.012 | -8.192
-9.5 | -0.557 | 0.06428 | -0.012 | -8.669
-9 | -0.545 | 0.0596 | -0.013 | -9.151
-8.5 | -0.529 | 0.05636 | -0.013 | -9.378
-8 | -0.507 | 0.05226 | -0.013 | -9.695
-7.5 | -0.48 | 0.04905 | -0.014 | -9.789
-7 | -0.447 | 0.04583 | -0.014 | -9.759
-6.5 | -0.411 | 0.04287 | -0.015 | -9.589
-6 | -0.374 | 0.03984 | -0.018 | -9.379
-5.5 | -0.412 | 0.00852 | -0.039 | -48.393
-5 | -0.359 | 0.00725 | -0.04 | -49.577
-4.5 | -0.305 | 0.007 | -0.04 | -43.531
-4 | -0.249 | 0.00403 | -0.041 | -61.658
-3.5 | -0.192 | 0.00397 | -0.041 | -48.303
-3 | -0.134 | 0.00392 | -0.042 | -34.038
-2.5 | -0.075 | 0.00388 | -0.043 | -19.352
-2 | -0.016 | 0.0029 | -0.043 | -5.588
-1.5 | 0.043 | 0.00292 | -0.044 | 14.667
-1 | 0.102 | 0.00295 | -0.044 | 34.613
-0.5 | 0.161 | 0.00297 | -0.045 | 54.187
0 | 0.221 | 0.003 | -0.045 | 73.476
0.5 | 0.28 | 0.00303 | -0.046 | 92.497
1 | 0.339 | 0.00307 | -0.047 | 110.561
1.5 | 0.398 | 0.00316 | -0.047 | 125.915
2 | 0.457 | 0.00326 | -0.048 | 140.35
2.5 | 0.515 | 0.00333 | -0.048 | 154.756
3 | 0.573 | 0.0034 | -0.049 | 168.669
3.5 | 0.63 | 0.00957 | -0.05 | 65.791
4 | 0.686 | 0.01006 | -0.05 | 68.177
4.5 | 0.741 | 0.01126 | -0.051 | 65.763
5 | 0.792 | 0.01093 | -0.051 | 72.482
5.5 | 0.841 | 0.0115 | -0.052 | 73.101
6 | 0.886 | 0.01206 | -0.052 | 73.482
6.5 | 0.927 | 0.01273 | -0.053 | 72.787
7 | 0.963 | 0.01327 | -0.054 | 72.53
7.5 | 0.993 | 0.01449 | -0.054 | 68.515
8 | 1.018 | 0.0151 | -0.055 | 67.402
8.5 | 1.036 | 0.01562 | -0.055 | 66.357
9 | 0.844 | 0.05742 | -0.026 | 14.697
9.5 | 0.846 | 0.06207 | -0.023 | 13.632
10 | 0.846 | 0.06647 | -0.023 | 12.721
10.5 | 0.84 | 0.07124 | -0.023 | 11.792
11 | 0.83 | 0.07794 | -0.021 | 10.647
11.5 | 0.816 | 0.08261 | -0.022 | 9.881
12 | 0.799 | 0.08643 | -0.021 | 9.241
12.5 | 0.779 | 0.09283 | -0.022 | 8.388
13 | 0.756 | 0.10079 | -0.022 | 7.501
13.5 | 0.732 | 0.10886 | -0.023 | 6.72

## 34. Re 750k Mach 0.00 (2)
BIGFOIL.COM POLAR EXPORT
SB96VS 9.75_1.25
SB96VS 9.75/1.25 |  |  |  | Cl Max: | 1.1359 | at alpha= | 10.5 | deg
XFOIL ncrit=9 |  |  |  | L/D Max: | 88.4414 | at alpha= | 3.5 | deg
Re: | 750000 |  |  | Cd Min: | 0.1899 | at alpha= | 15.5 | deg
Mach: | 0 |  |  | Cl=0 at alpha= | -1.726 | deg
|  |  |  | @ Cl=0.1, Cd= | 0.005242
|  |  |  | @ Cl=0.4, Cd= | 0.0055925
|  |  |  | @ Cl=0.6, Cd= | 0.0069801
alpha (deg) | Cl | Cd | Cm | Cl/Cd
-8.5 | -0.6153 | 0.0548 | -0.0421 | -11.2281
-8 | -0.6867 | 0.03068 | -0.0364 | -22.3827
-7.5 | -0.6712 | 0.02352 | -0.0318 | -28.5374
-7 | -0.6399 | 0.01945 | -0.0285 | -32.8997
-6.5 | -0.6004 | 0.01767 | -0.0262 | -33.9785
-6 | -0.5313 | 0.01546 | -0.0296 | -34.3661
-5.5 | -0.4635 | 0.0129 | -0.0327 | -35.9302
-5 | -0.3949 | 0.01138 | -0.0361 | -34.7012
-4.5 | -0.3273 | 0.0104 | -0.0389 | -31.4712
-4 | -0.2591 | 0.00912 | -0.042 | -28.4101
-3.5 | -0.1942 | 0.00836 | -0.044 | -23.2297
-3 | -0.1324 | 0.0074 | -0.0456 | -17.8919
-2.5 | -0.0813 | 0.00581 | -0.0456 | -13.9931
-2 | -0.0291 | 0.00537 | -0.0449 | -5.419
-1.5 | 0.024 | 0.00526 | -0.0442 | 4.5627
-1 | 0.0765 | 0.00522 | -0.0433 | 14.6552
-0.5 | 0.1299 | 0.00527 | -0.0426 | 24.649
0 | 0.184 | 0.00531 | -0.0421 | 34.6516
0.5 | 0.2382 | 0.00536 | -0.0416 | 44.4403
1 | 0.292 | 0.00543 | -0.0411 | 53.7753
1.5 | 0.3451 | 0.00549 | -0.0404 | 62.8597
2 | 0.3966 | 0.00558 | -0.0393 | 71.0753
2.5 | 0.4455 | 0.00576 | -0.0375 | 77.3438
3 | 0.5036 | 0.00602 | -0.038 | 83.6545
3.5 | 0.5731 | 0.00648 | -0.0415 | 88.4414
4 | 0.6199 | 0.00735 | -0.0402 | 84.3401
4.5 | 0.6581 | 0.00948 | -0.038 | 69.4198
5 | 0.708 | 0.01036 | -0.0373 | 68.3398
5.5 | 0.7585 | 0.01118 | -0.0365 | 67.8444
6 | 0.8064 | 0.01236 | -0.0354 | 65.2427
6.5 | 0.8566 | 0.01316 | -0.0347 | 65.0912
7 | 0.8995 | 0.01493 | -0.0329 | 60.2478
7.5 | 0.9439 | 0.01656 | -0.0313 | 56.9988
8 | 0.9891 | 0.01806 | -0.0299 | 54.7674
8.5 | 1.0334 | 0.01958 | -0.0286 | 52.7783
9 | 1.069 | 0.02327 | -0.0262 | 45.939
9.5 | 1.1026 | 0.02742 | -0.0235 | 40.2115
10 | 1.1306 | 0.03164 | -0.0205 | 35.7332
10.5 | 1.1359 | 0.03873 | -0.0154 | 29.3287
11 | 1.1088 | 0.04723 | -0.0085 | 23.4766
11.5 | 1.0601 | 0.05689 | -0.0049 | 18.6342
12 | 1.0114 | 0.06911 | -0.0093 | 14.6346
12.5 | 0.9626 | 0.08533 | -0.0203 | 11.2809
13.5 | 0.8278 | 0.14733 | -0.052 | 5.6187
14 | 0.8274 | 0.15948 | -0.0576 | 5.1881
14.5 | 0.8326 | 0.17213 | -0.0643 | 4.837
15 | 0.8393 | 0.18198 | -0.0693 | 4.612
15.5 | 0.8496 | 0.1899 | -0.0733 | 4.4739

## 35. Re 750k Mach 0.10 (1)
BIGFOIL.COM POLAR EXPORT
SB96VS 9.75_1.25
SB96VS 9.75/1.25 |  |  |  | Cl Max: | 1.017 | at alpha= | 8 | deg
JavaFoil+Calcfoil stall+Eppler ext transition |  |  |  | L/D Max: | 171.524 | at alpha= | 3 | deg
Re: | 750000 |  |  | Cd Min: | 0.00287 | at alpha= | -1.5 | deg
Mach: | 0.1 |  |  | Cl=0 at alpha= | -1.8644 | deg
|  |  |  | @ Cl=0.1, Cd= | 0.0029175
|  |  |  | @ Cl=0.4, Cd= | 0.00312
|  |  |  | @ Cl=0.6, Cd= | 0.0059747
alpha (deg) | Cl | Cd | Cm | Cl/Cd
-15 | -0.403 | 0.12807 | -0.011 | -3.143
-14.5 | -0.425 | 0.14254 | -0.011 | -2.983
-14 | -0.448 | 0.12841 | -0.011 | -3.486
-13.5 | -0.469 | 0.11752 | -0.012 | -3.995
-13 | -0.49 | 0.10837 | -0.011 | -4.522
-12.5 | -0.509 | 0.10435 | -0.012 | -4.879
-12 | -0.526 | 0.09413 | -0.012 | -5.585
-11.5 | -0.539 | 0.08844 | -0.012 | -6.099
-11 | -0.549 | 0.08045 | -0.012 | -6.827
-10.5 | -0.555 | 0.07518 | -0.012 | -7.381
-10 | -0.556 | 0.06977 | -0.012 | -7.963
-9.5 | -0.551 | 0.065 | -0.012 | -8.482
-9 | -0.542 | 0.06015 | -0.013 | -9.008
-8.5 | -0.526 | 0.05644 | -0.013 | -9.329
-8 | -0.506 | 0.05269 | -0.013 | -9.602
-7.5 | -0.48 | 0.04908 | -0.014 | -9.787
-7 | -0.448 | 0.04604 | -0.014 | -9.731
-6.5 | -0.412 | 0.04287 | -0.015 | -9.611
-6 | -0.375 | 0.03997 | -0.018 | -9.374
-5.5 | -0.414 | 0.00846 | -0.039 | -48.93
-5 | -0.361 | 0.00731 | -0.04 | -49.359
-4.5 | -0.306 | 0.00693 | -0.04 | -44.162
-4 | -0.25 | 0.00396 | -0.041 | -63.03
-3.5 | -0.192 | 0.00397 | -0.042 | -48.497
-3 | -0.134 | 0.00393 | -0.042 | -34.196
-2.5 | -0.075 | 0.00386 | -0.043 | -19.533
-2 | -0.016 | 0.00288 | -0.043 | -5.654
-1.5 | 0.043 | 0.00287 | -0.044 | 15.034
-1 | 0.103 | 0.00292 | -0.045 | 35.062
-0.5 | 0.162 | 0.00297 | -0.045 | 54.509
0 | 0.222 | 0.00298 | -0.046 | 74.541
0.5 | 0.281 | 0.00302 | -0.046 | 93.291
1 | 0.341 | 0.00306 | -0.047 | 111.308
1.5 | 0.4 | 0.00312 | -0.047 | 128.269
2 | 0.459 | 0.00324 | -0.048 | 141.9
2.5 | 0.518 | 0.00327 | -0.049 | 158.509
3 | 0.576 | 0.00336 | -0.049 | 171.524
3.5 | 0.633 | 0.00957 | -0.05 | 66.141
4 | 0.689 | 0.01015 | -0.05 | 67.871
4.5 | 0.744 | 0.01128 | -0.051 | 65.959
5 | 0.796 | 0.01094 | -0.052 | 72.754
5.5 | 0.844 | 0.01159 | -0.052 | 72.867
6 | 0.889 | 0.01223 | -0.053 | 72.705
6.5 | 0.929 | 0.01279 | -0.053 | 72.633
7 | 0.964 | 0.01336 | -0.054 | 72.195
7.5 | 0.994 | 0.01457 | -0.054 | 68.18
8 | 1.017 | 0.01522 | -0.055 | 66.821
8.5 | 0.836 | 0.05249 | -0.03 | 15.931
9 | 0.839 | 0.05779 | -0.026 | 14.513
9.5 | 0.839 | 0.06212 | -0.023 | 13.503
10 | 0.835 | 0.06726 | -0.023 | 12.417
10.5 | 0.827 | 0.07254 | -0.023 | 11.395
11 | 0.813 | 0.07889 | -0.021 | 10.3
11.5 | 0.795 | 0.08255 | -0.022 | 9.635
12 | 0.774 | 0.0887 | -0.022 | 8.727
12.5 | 0.75 | 0.0933 | -0.022 | 8.036
13 | 0.723 | 0.10201 | -0.023 | 7.086

## 36. Re 750k Mach 0.10 (2)
BIGFOIL.COM POLAR EXPORT
SB96VS 9.75_1.25
SB96VS 9.75/1.25 |  |  |  | Cl Max: | 1.1237 | at alpha= | 10 | deg
XFOIL ncrit=9 |  |  |  | L/D Max: | 88.3871 | at alpha= | 3.5 | deg
Re: | 750000 |  |  | Cd Min: | 0.183 | at alpha= | 15 | deg
Mach: | 0.1 |  |  | Cl=0 at alpha= | -1.7233 | deg
|  |  |  | @ Cl=0.1, Cd= | 0.0052673
|  |  |  | @ Cl=0.4, Cd= | 0.005614
|  |  |  | @ Cl=0.6, Cd= | 0.0073835
alpha (deg) | Cl | Cd | Cm | Cl/Cd
-8 | -0.6196 | 0.04712 | -0.041 | -13.1494
-7.5 | -0.6701 | 0.02508 | -0.0329 | -26.7185
-7 | -0.6421 | 0.02036 | -0.0293 | -31.5373
-6.5 | -0.603 | 0.01815 | -0.0269 | -33.2231
-6 | -0.5335 | 0.01581 | -0.0303 | -33.7445
-5.5 | -0.465 | 0.0133 | -0.0333 | -34.9624
-5 | -0.3964 | 0.01148 | -0.0366 | -34.5296
-4.5 | -0.3286 | 0.01046 | -0.0394 | -31.4149
-4 | -0.2607 | 0.00916 | -0.0422 | -28.4607
-3.5 | -0.1951 | 0.00839 | -0.0443 | -23.2539
-3 | -0.1327 | 0.00747 | -0.0459 | -17.7644
-2.5 | -0.0818 | 0.00586 | -0.0459 | -13.959
-2 | -0.0295 | 0.0054 | -0.0451 | -5.463
-1.5 | 0.0238 | 0.00528 | -0.0444 | 4.5076
-1 | 0.0768 | 0.00525 | -0.0434 | 14.6286
-0.5 | 0.1303 | 0.00529 | -0.0427 | 24.6314
0 | 0.1848 | 0.00534 | -0.0423 | 34.6067
0.5 | 0.2394 | 0.00539 | -0.0418 | 44.4156
1 | 0.2935 | 0.00546 | -0.0413 | 53.7546
1.5 | 0.347 | 0.00552 | -0.0406 | 62.8623
2 | 0.3989 | 0.00561 | -0.0395 | 71.1052
2.5 | 0.4479 | 0.00579 | -0.0377 | 77.3575
3 | 0.5057 | 0.00604 | -0.038 | 83.7252
3.5 | 0.5754 | 0.00651 | -0.0414 | 88.3871
4.5 | 0.6613 | 0.00956 | -0.038 | 69.1736
5 | 0.7117 | 0.01042 | -0.0372 | 68.3013
5.5 | 0.7625 | 0.01125 | -0.0364 | 67.7778
6 | 0.8107 | 0.01244 | -0.0352 | 65.1688
6.5 | 0.8608 | 0.0133 | -0.0344 | 64.7218
7 | 0.9007 | 0.01556 | -0.032 | 57.8856
7.5 | 0.9478 | 0.01687 | -0.0307 | 56.1826
8 | 0.9931 | 0.01845 | -0.0292 | 53.8266
8.5 | 1.0369 | 0.02016 | -0.0277 | 51.4335
9 | 1.07 | 0.02482 | -0.0249 | 43.1104
9.5 | 1.1031 | 0.02867 | -0.0221 | 38.4758
10 | 1.1237 | 0.03401 | -0.0183 | 33.0403
10.5 | 1.1153 | 0.04227 | -0.0124 | 26.3851
11 | 1.078 | 0.05062 | -0.0058 | 21.2959
11.5 | 1.0325 | 0.0607 | -0.0056 | 17.0099
12 | 0.9865 | 0.07388 | -0.0126 | 13.3527
12.5 | 0.9377 | 0.09144 | -0.0252 | 10.2548
13 | 0.8321 | 0.13501 | -0.0465 | 6.1632
13.5 | 0.826 | 0.14872 | -0.0527 | 5.5541
14 | 0.8266 | 0.16063 | -0.0582 | 5.146
14.5 | 0.8326 | 0.17276 | -0.0647 | 4.8194
15 | 0.8394 | 0.183 | -0.07 | 4.5869

## 37. Re 750k Mach 0.25 (1)
BIGFOIL.COM POLAR EXPORT
SB96VS 9.75_1.25
SB96VS 9.75/1.25 |  |  |  | Cl Max: | 0.97 | at alpha= | 7 | deg
JavaFoil+Calcfoil stall+Eppler ext transition |  |  |  | L/D Max: | 78.05 | at alpha= | 3 | deg
Re: | 750000 |  |  | Cd Min: | 0.00267 | at alpha= | -2 | deg
Mach: | 0.25 |  |  | Cl=0 at alpha= | -1.8607 | deg
|  |  |  | @ Cl=0.1, Cd= | 0.0027075
|  |  |  | @ Cl=0.4, Cd= | 0.0070239
|  |  |  | @ Cl=0.6, Cd= | 0.09612
alpha (deg) | Cl | Cd | Cm | Cl/Cd
-14 | -0.069 | 0.11757 | -0.013 | -0.591
-13.5 | -0.136 | 0.11144 | -0.013 | -1.219
-13 | -0.217 | 0.1049 | -0.013 | -2.068
-12.5 | -0.278 | 0.10165 | -0.013 | -2.739
-12 | -0.332 | 0.1198 | -0.013 | -2.775
-11.5 | -0.381 | 0.1062 | -0.013 | -3.584
-11 | -0.422 | 0.09602 | -0.013 | -4.397
-10.5 | -0.457 | 0.08466 | -0.013 | -5.392
-10 | -0.483 | 0.07725 | -0.013 | -6.249
-9.5 | -0.5 | 0.06995 | -0.012 | -7.143
-9 | -0.508 | 0.06391 | -0.013 | -7.943
-8.5 | -0.506 | 0.05943 | -0.013 | -8.521
-8 | -0.496 | 0.05445 | -0.013 | -9.115
-7.5 | -0.478 | 0.05056 | -0.014 | -9.457
-7 | -0.45 | 0.04688 | -0.014 | -9.598
-6.5 | -0.416 | 0.0436 | -0.015 | -9.551
-6 | -0.379 | 0.04082 | -0.015 | -9.295
-5.5 | -0.341 | 0.03792 | -0.019 | -8.98
-5 | -0.369 | 0.00719 | -0.041 | -51.314
-4.5 | -0.313 | 0.00693 | -0.041 | -45.247
-4 | -0.256 | 0.00674 | -0.042 | -38.006
-3.5 | -0.198 | 0.00654 | -0.043 | -30.224
-3 | -0.138 | 0.00631 | -0.043 | -21.862
-2.5 | -0.077 | 0.00611 | -0.044 | -12.689
-2 | -0.017 | 0.00267 | -0.045 | -6.266
-1.5 | 0.044 | 0.00268 | -0.045 | 16.542
-1 | 0.105 | 0.00271 | -0.046 | 38.911
-0.5 | 0.166 | 0.00271 | -0.046 | 61.331
0 | 0.228 | 0.00427 | -0.047 | 53.368
0.5 | 0.289 | 0.00675 | -0.048 | 42.825
1 | 0.35 | 0.00686 | -0.048 | 51.021
1.5 | 0.411 | 0.00706 | -0.049 | 58.261
2 | 0.472 | 0.00726 | -0.049 | 64.976
2.5 | 0.532 | 0.0074 | -0.05 | 71.889
3 | 0.591 | 0.00758 | -0.051 | 78.05
3.5 | 0.65 | 0.01079 | -0.051 | 60.214
4 | 0.707 | 0.01125 | -0.052 | 62.86
4.5 | 0.763 | 0.01163 | -0.052 | 65.612
5 | 0.815 | 0.01125 | -0.053 | 72.468
5.5 | 0.862 | 0.01191 | -0.054 | 72.388
6 | 0.905 | 0.01264 | -0.054 | 71.605
6.5 | 0.941 | 0.01327 | -0.055 | 70.914
7 | 0.97 | 0.01454 | -0.055 | 66.701
7.5 | 0.798 | 0.04797 | -0.028 | 16.634
8 | 0.805 | 0.05164 | -0.027 | 15.592
8.5 | 0.802 | 0.05615 | -0.023 | 14.286
9 | 0.792 | 0.06105 | -0.023 | 12.977
9.5 | 0.773 | 0.06643 | -0.022 | 11.635
10 | 0.745 | 0.07137 | -0.022 | 10.433
10.5 | 0.708 | 0.07717 | -0.023 | 9.168
11 | 0.662 | 0.08423 | -0.023 | 7.857
11.5 | 0.609 | 0.08789 | -0.023 | 6.927
12 | 0.549 | 0.09612 | -0.023 | 5.713

## 38. Re 750k Mach 0.25 (2)
BIGFOIL.COM POLAR EXPORT
SB96VS 9.75_1.25
SB96VS 9.75/1.25 |  |  |  | Cl Max: | 1.0707 | at alpha= | 9.5 | deg
XFOIL ncrit=9 |  |  |  | L/D Max: | 87.994 | at alpha= | 3.5 | deg
Re: | 750000 |  |  | Cd Min: | 0.20518 | at alpha= | -16.5 | deg
Mach: | 0.25 |  |  | Cl=0 at alpha= | -1.7127 | deg
|  |  |  | @ Cl=0.1, Cd= | 0.0053698
|  |  |  | @ Cl=0.4, Cd= | 0.0057189
|  |  |  | @ Cl=0.6, Cd= | 0.0070086
alpha (deg) | Cl | Cd | Cm | Cl/Cd
-16.5 | -0.6771 | 0.20518 | 0.0358 | -3.3
-16 | -0.6611 | 0.19849 | 0.0326 | -3.3306
-15.5 | -0.6457 | 0.19148 | 0.0291 | -3.3722
-15 | -0.631 | 0.18417 | 0.0256 | -3.4262
-14.5 | -0.6173 | 0.1765 | 0.022 | -3.4975
-14 | -0.6069 | 0.16739 | 0.0164 | -3.6257
-13.5 | -0.5966 | 0.15896 | 0.0124 | -3.7531
-13 | -0.5907 | 0.14966 | 0.0094 | -3.9469
-12.5 | -0.578 | 0.14316 | 0.0077 | -4.0374
-12 | -0.5682 | 0.13602 | 0.005 | -4.1773
-11.5 | -0.5601 | 0.12829 | 0.0018 | -4.3659
-11 | -0.5555 | 0.11903 | -0.0027 | -4.6669
-10.5 | -0.551 | 0.10914 | -0.0081 | -5.0486
-10 | -0.5487 | 0.09947 | -0.0129 | -5.5162
-9.5 | -0.5494 | 0.089 | -0.0185 | -6.173
-9 | -0.5531 | 0.07659 | -0.0268 | -7.2216
-7.5 | -0.6209 | 0.0414 | -0.0414 | -14.9976
-7 | -0.6131 | 0.03523 | -0.0373 | -17.4028
-6.5 | -0.6114 | 0.02431 | -0.0308 | -25.1501
-6 | -0.5448 | 0.01844 | -0.034 | -29.5445
-5.5 | -0.4744 | 0.01512 | -0.0366 | -31.3757
-5 | -0.4045 | 0.01206 | -0.0396 | -33.5406
-4.5 | -0.3351 | 0.01085 | -0.042 | -30.8848
-4 | -0.2672 | 0.00938 | -0.0442 | -28.4861
-3.5 | -0.1982 | 0.0086 | -0.0465 | -23.0465
-3 | -0.1358 | 0.0078 | -0.0474 | -17.4103
-2.5 | -0.0844 | 0.00616 | -0.047 | -13.7013
-2 | -0.0316 | 0.00553 | -0.0461 | -5.7143
-1.5 | 0.0234 | 0.0054 | -0.0453 | 4.3333
-1 | 0.078 | 0.00535 | -0.0444 | 14.5794
-0.5 | 0.1335 | 0.0054 | -0.0437 | 24.7222
0 | 0.1897 | 0.00545 | -0.0432 | 34.8073
0.5 | 0.2459 | 0.0055 | -0.0428 | 44.7091
1 | 0.3019 | 0.00556 | -0.0423 | 54.2986
1.5 | 0.3573 | 0.00564 | -0.0416 | 63.3511
2 | 0.4114 | 0.00574 | -0.0406 | 71.6725
2.5 | 0.4622 | 0.00592 | -0.0387 | 78.0743
3 | 0.5172 | 0.00617 | -0.0378 | 83.825
3.5 | 0.5878 | 0.00668 | -0.0409 | 87.994
4 | 0.6368 | 0.008 | -0.0399 | 79.6
4.5 | 0.6789 | 0.00994 | -0.0378 | 68.2998
5 | 0.7309 | 0.01087 | -0.0367 | 67.2401
5.5 | 0.7838 | 0.0117 | -0.0357 | 66.9915
6 | 0.833 | 0.01301 | -0.034 | 64.0277
6.5 | 0.8823 | 0.01425 | -0.0325 | 61.9158
7 | 0.9227 | 0.01677 | -0.0295 | 55.0209
7.5 | 0.968 | 0.01898 | -0.0272 | 51.0011
8 | 1.0129 | 0.0212 | -0.025 | 47.7783
8.5 | 1.0515 | 0.0245 | -0.0223 | 42.9184
9 | 1.065 | 0.03217 | -0.0174 | 33.1054
9.5 | 1.0707 | 0.03837 | -0.0123 | 27.9046
10 | 1.0449 | 0.04576 | -0.0059 | 22.8344
10.5 | 1.0073 | 0.05441 | -0.0043 | 18.5131
11 | 0.9208 | 0.07712 | -0.0136 | 11.9398
11.5 | 0.8762 | 0.09654 | -0.0279 | 9.076
12 | 0.838 | 0.12122 | -0.0413 | 6.9131
12.5 | 0.8299 | 0.13357 | -0.0472 | 6.2132
13 | 0.8304 | 0.14289 | -0.0512 | 5.8115
13.5 | 0.8206 | 0.15504 | -0.0562 | 5.2928
14 | 0.825 | 0.16605 | -0.0614 | 4.9684
14.5 | 0.833 | 0.17645 | -0.0665 | 4.7209

## 39. Re 750k Mach 0.50 (1)
BIGFOIL.COM POLAR EXPORT
SB96VS 9.75_1.25
SB96VS 9.75/1.25 |  |  |  | Cl Max: | 1.173 | at alpha= | 20 | deg
JavaFoil+Calcfoil stall+Eppler ext transition |  |  |  | L/D Max: | 81.068 | at alpha= | 3 | deg
Re: | 750000 |  |  | Cd Min: | 0.00281 | at alpha= | -2 | deg
Mach: | 0.5 |  |  | Cl=0 at alpha= | -1.8603 | deg
|  |  |  | @ Cl=0.1, Cd= | 0.0028326
|  |  |  | @ Cl=0.4, Cd= | 0.0074035
|  |  |  | @ Cl=0.6, Cd= | 0.0078849
alpha (deg) | Cl | Cd | Cm | Cl/Cd
-20 | -0.98 | 0.20568 | -0.015 | -4.763
-19.5 | -0.954 | 0.20123 | -0.015 | -4.741
-19 | -0.927 | 0.23702 | -0.015 | -3.912
-18.5 | -0.903 | 0.18746 | -0.016 | -4.815
-18 | -0.873 | 0.18345 | -0.016 | -4.76
-17.5 | -0.846 | 0.17748 | -0.016 | -4.767
-17 | -0.819 | 0.17412 | -0.015 | -4.703
-16.5 | -0.792 | 0.16813 | -0.015 | -4.711
-16 | -0.766 | 0.16513 | -0.016 | -4.639
-15.5 | -0.739 | 0.15442 | -0.016 | -4.788
-15 | -0.713 | 0.14559 | -0.016 | -4.898
-14.5 | -0.686 | 0.14188 | -0.017 | -4.838
-14 | -0.66 | 0.14295 | -0.017 | -4.615
-13.5 | -0.633 | 0.13685 | -0.017 | -4.625
-13 | -0.606 | 0.13287 | -0.017 | -4.564
-12.5 | -0.579 | 0.12394 | -0.017 | -4.669
-12 | -0.551 | 0.11358 | -0.016 | -4.85
-11.5 | -0.524 | 0.10937 | -0.016 | -4.79
-11 | -0.497 | 0.10989 | -0.016 | -4.522
-10.5 | -0.47 | 0.10682 | -0.016 | -4.401
-10 | -0.443 | 0.10244 | -0.016 | -4.326
-9.5 | -0.416 | 0.09376 | -0.017 | -4.44
-9 | -0.389 | 0.09083 | -0.017 | -4.286
-8.5 | -0.362 | 0.085 | -0.017 | -4.259
-8 | -0.335 | 0.08161 | -0.016 | -4.101
-7.5 | -0.308 | 0.08002 | -0.017 | -3.844
-7 | -0.28 | 0.07574 | -0.017 | -3.702
-6.5 | -0.254 | 0.04552 | -0.019 | -5.571
-6 | -0.347 | 0.04645 | -0.017 | -7.473
-5.5 | -0.346 | 0.04102 | -0.017 | -8.439
-5 | -0.316 | 0.03706 | -0.017 | -8.527
-4.5 | -0.341 | 0.00759 | -0.046 | -44.983
-4 | -0.282 | 0.0073 | -0.047 | -38.686
-3.5 | -0.219 | 0.007 | -0.048 | -31.309
-3 | -0.154 | 0.00661 | -0.048 | -23.218
-2.5 | -0.086 | 0.00639 | -0.049 | -13.523
-2 | -0.019 | 0.00281 | -0.05 | -6.654
-1.5 | 0.049 | 0.00284 | -0.05 | 17.406
-1 | 0.118 | 0.00283 | -0.051 | 41.668
-0.5 | 0.186 | 0.00528 | -0.052 | 35.231
0 | 0.255 | 0.00445 | -0.053 | 57.221
0.5 | 0.323 | 0.00716 | -0.053 | 45.147
1 | 0.391 | 0.00738 | -0.054 | 52.996
1.5 | 0.46 | 0.00756 | -0.055 | 60.775
2 | 0.527 | 0.00771 | -0.055 | 68.419
2.5 | 0.594 | 0.00786 | -0.056 | 75.548
3 | 0.659 | 0.00813 | -0.057 | 81.068
3.5 | 0.723 | 0.01201 | -0.057 | 60.18
4 | 0.783 | 0.0126 | -0.058 | 62.171
4.5 | 0.84 | 0.01222 | -0.059 | 68.736
5 | 0.885 | 0.01301 | -0.059 | 68.016
5.5 | 0.729 | 0.03906 | -0.025 | 18.659
6 | 0.712 | 0.04467 | -0.024 | 15.933
6.5 | 0.455 | 0.04944 | -0.023 | 9.204
7 | 0.482 | 0.06171 | -0.023 | 7.809
7.5 | 0.509 | 0.08176 | -0.025 | 6.227
8 | 0.536 | 0.08297 | -0.024 | 6.457
8.5 | 0.562 | 0.0854 | -0.025 | 6.586
9 | 0.589 | 0.0903 | -0.025 | 6.524
9.5 | 0.616 | 0.09965 | -0.027 | 6.186
10 | 0.644 | 0.10286 | -0.029 | 6.257
10.5 | 0.67 | 0.10402 | -0.029 | 6.442
11 | 0.697 | 0.10872 | -0.03 | 6.408
11.5 | 0.723 | 0.11286 | -0.03 | 6.407
12 | 0.75 | 0.11948 | -0.031 | 6.275
12.5 | 0.776 | 0.12502 | -0.032 | 6.21
13 | 0.803 | 0.12923 | -0.033 | 6.215
13.5 | 0.833 | 0.14135 | -0.037 | 5.891
14 | 0.858 | 0.14532 | -0.037 | 5.905
14.5 | 0.884 | 0.15197 | -0.037 | 5.82
15 | 0.911 | 0.15511 | -0.038 | 5.871
15.5 | 0.936 | 0.15914 | -0.038 | 5.885
16 | 0.962 | 0.16172 | -0.038 | 5.951
16.5 | 0.989 | 0.17241 | -0.039 | 5.735
17 | 1.015 | 0.17743 | -0.04 | 5.719
17.5 | 1.041 | 0.17705 | -0.041 | 5.882
18 | 1.068 | 0.18644 | -0.042 | 5.731
18.5 | 1.099 | 0.193 | -0.045 | 5.693
19 | 1.127 | 0.2016 | -0.046 | 5.591
19.5 | 1.147 | 0.20454 | -0.045 | 5.61
20 | 1.173 | 0.2107 | -0.045 | 5.567

## 40. Re 750k Mach 0.50 (2)
BIGFOIL.COM POLAR EXPORT
SB96VS 9.75_1.25
SB96VS 9.75/1.25 |  |  |  | Cl Max: | 1.0848 | at alpha= | 20 | deg
XFOIL ncrit=9 |  |  |  | L/D Max: | 85.6765 | at alpha= | 3 | deg
Re: | 750000 |  |  | Cd Min: | 0.29787 | at alpha= | 20 | deg
Mach: | 0.5 |  |  | Cl=0 at alpha= | -1.668 | deg
|  |  |  | @ Cl=0.1, Cd= | 0.005798
|  |  |  | @ Cl=0.4, Cd= | 0.0061559
|  |  |  | @ Cl=0.6, Cd= | 0.0070677
alpha (deg) | Cl | Cd | Cm | Cl/Cd
-20 | -0.8634 | 0.28052 | 0.0768 | -3.0779
-19.5 | -0.8412 | 0.2721 | 0.0716 | -3.0915
-19 | -0.8179 | 0.26318 | 0.066 | -3.1078
-18.5 | -0.7958 | 0.25451 | 0.0601 | -3.1268
-18 | -0.7745 | 0.24595 | 0.0544 | -3.149
-17.5 | -0.7534 | 0.23731 | 0.051 | -3.1748
-17 | -0.7324 | 0.22948 | 0.0467 | -3.1916
-16.5 | -0.7113 | 0.22137 | 0.0422 | -3.2132
-16 | -0.6906 | 0.21317 | 0.0377 | -3.2397
-15.5 | -0.6703 | 0.20482 | 0.0333 | -3.2726
-15 | -0.6504 | 0.19599 | 0.0279 | -3.3185
-14.5 | -0.6334 | 0.18734 | 0.0225 | -3.381
-14 | -0.617 | 0.17867 | 0.0178 | -3.4533
-13.5 | -0.5983 | 0.17065 | 0.0164 | -3.506
-13 | -0.5816 | 0.16299 | 0.013 | -3.5683
-12.5 | -0.5661 | 0.15492 | 0.0094 | -3.6541
-12 | -0.5545 | 0.1459 | 0.0033 | -3.8005
-11.5 | -0.5425 | 0.13717 | -0.0008 | -3.9549
-11 | -0.5313 | 0.12847 | -0.0044 | -4.1356
-10.5 | -0.5243 | 0.11998 | -0.0062 | -4.3699
-10 | -0.5141 | 0.11238 | -0.0088 | -4.5747
-9.5 | -0.506 | 0.10439 | -0.012 | -4.8472
-9 | -0.5002 | 0.09586 | -0.0161 | -5.218
-8.5 | -0.4937 | 0.08567 | -0.0233 | -5.7628
-8 | -0.4915 | 0.07584 | -0.029 | -6.4807
-7.5 | -0.5014 | 0.06684 | -0.0332 | -7.5015
-7 | -0.5256 | 0.05211 | -0.0462 | -10.0864
-6.5 | -0.55 | 0.04462 | -0.0454 | -12.3263
-6 | -0.5563 | 0.03652 | -0.0433 | -15.2327
-5.5 | -0.5029 | 0.02574 | -0.0498 | -19.5377
-5 | -0.4408 | 0.01748 | -0.0528 | -25.2174
-4.5 | -0.3643 | 0.01374 | -0.0542 | -26.5138
-4 | -0.2876 | 0.01126 | -0.0551 | -25.5417
-3.5 | -0.2204 | 0.00955 | -0.0546 | -23.0785
-3 | -0.157 | 0.00866 | -0.0532 | -18.1293
-2.5 | -0.095 | 0.00797 | -0.0519 | -11.9197
-2 | -0.0407 | 0.0062 | -0.0508 | -6.5645
-1.5 | 0.0206 | 0.00586 | -0.0497 | 3.5154
-1 | 0.0831 | 0.00579 | -0.0486 | 14.3523
-0.5 | 0.1461 | 0.00582 | -0.0478 | 25.1031
0 | 0.2103 | 0.00588 | -0.0473 | 35.7653
0.5 | 0.2744 | 0.00596 | -0.0468 | 46.0403
1 | 0.3385 | 0.00606 | -0.0463 | 55.8581
1.5 | 0.4026 | 0.00616 | -0.0457 | 65.3571
2 | 0.4658 | 0.00628 | -0.0448 | 74.172
2.5 | 0.5257 | 0.00649 | -0.0429 | 81.0015
3 | 0.5826 | 0.0068 | -0.0402 | 85.6765
3.5 | 0.6424 | 0.00772 | -0.0386 | 83.2124
4 | 0.6983 | 0.01022 | -0.0379 | 68.3268
4.5 | 0.7568 | 0.01133 | -0.0356 | 66.7961
5 | 0.813 | 0.01271 | -0.0327 | 63.9654
5.5 | 0.8594 | 0.01501 | -0.0282 | 57.2552
6 | 0.9072 | 0.0176 | -0.0237 | 51.5455
6.5 | 0.95 | 0.02149 | -0.0188 | 44.2066
7 | 0.9713 | 0.02762 | -0.0129 | 35.1665
7.5 | 0.9715 | 0.03412 | -0.0063 | 28.473
8 | 0.953 | 0.04138 | -0.0015 | 23.0304
8.5 | 0.925 | 0.05067 | -0.0027 | 18.2554
9 | 0.8939 | 0.06244 | -0.0096 | 14.3161
9.5 | 0.8632 | 0.07678 | -0.0198 | 11.2425
10 | 0.8384 | 0.09319 | -0.0304 | 8.9967
10.5 | 0.8223 | 0.10764 | -0.0381 | 7.6394
11 | 0.8127 | 0.12032 | -0.0442 | 6.7545
11.5 | 0.8089 | 0.1321 | -0.0498 | 6.1234
12.5 | 0.8103 | 0.1554 | -0.059 | 5.2143
13 | 0.8212 | 0.1674 | -0.0665 | 4.9056
13.5 | 0.834 | 0.17727 | -0.0716 | 4.7047
14 | 0.8498 | 0.18597 | -0.076 | 4.5696
15 | 0.8823 | 0.20415 | -0.0838 | 4.3218
15.5 | 0.8988 | 0.21455 | -0.0905 | 4.1892
16 | 0.9179 | 0.225 | -0.0974 | 4.0796
16.5 | 0.9378 | 0.23397 | -0.1025 | 4.0082
17 | 0.9581 | 0.24248 | -0.1073 | 3.9513
17.5 | 0.9792 | 0.25118 | -0.1101 | 3.8984
18 | 0.9986 | 0.26106 | -0.1172 | 3.8252
18.5 | 1.0204 | 0.27153 | -0.1246 | 3.758
19 | 1.0422 | 0.28077 | -0.1303 | 3.7119
19.5 | 1.0639 | 0.28952 | -0.1358 | 3.6747
20 | 1.0848 | 0.29787 | -0.1407 | 3.6419

## 41. Re 1M Mach 0.00 (1)
BIGFOIL.COM POLAR EXPORT
SB96VS 9.75_1.25
SB96VS 9.75/1.25 |  |  |  | Cl Max: | 1.049 | at alpha= | 9 | deg
JavaFoil+Calcfoil stall+Eppler ext transition |  |  |  | L/D Max: | 178.303 | at alpha= | 3 | deg
Re: | 1000000 |  |  | Cd Min: | 0.00281 | at alpha= | -2 | deg
Mach: | 0 |  |  | Cl=0 at alpha= | -1.8644 | deg
|  |  |  | @ Cl=0.1, Cd= | 0.0028503
|  |  |  | @ Cl=0.4, Cd= | 0.003081
|  |  |  | @ Cl=0.6, Cd= | 0.0060237
alpha (deg) | Cl | Cd | Cm | Cl/Cd
-15.5 | -0.424 | 0.13003 | -0.012 | -3.259
-15 | -0.444 | 0.12196 | -0.012 | -3.637
-14.5 | -0.463 | 0.11596 | -0.012 | -3.996
-14 | -0.483 | 0.11781 | -0.011 | -4.097
-13.5 | -0.501 | 0.11158 | -0.012 | -4.492
-13 | -0.519 | 0.09641 | -0.012 | -5.38
-12.5 | -0.534 | 0.09845 | -0.012 | -5.423
-12 | -0.547 | 0.08908 | -0.012 | -6.141
-11.5 | -0.557 | 0.08315 | -0.012 | -6.699
-11 | -0.564 | 0.07738 | -0.012 | -7.284
-10.5 | -0.566 | 0.07239 | -0.012 | -7.818
-10 | -0.564 | 0.06734 | -0.012 | -8.376
-9.5 | -0.557 | 0.06239 | -0.013 | -8.931
-9 | -0.545 | 0.05798 | -0.013 | -9.408
-8.5 | -0.529 | 0.05508 | -0.013 | -9.597
-8 | -0.507 | 0.05138 | -0.014 | -9.863
-7.5 | -0.48 | 0.04813 | -0.014 | -9.978
-7 | -0.447 | 0.04491 | -0.015 | -9.962
-6.5 | -0.412 | 0.04174 | -0.018 | -9.878
-6 | -0.463 | 0.00827 | -0.038 | -56.003
-5.5 | -0.412 | 0.00809 | -0.039 | -50.951
-5 | -0.359 | 0.00691 | -0.04 | -51.986
-4.5 | -0.305 | 0.00393 | -0.04 | -77.454
-4 | -0.249 | 0.00388 | -0.041 | -64.13
-3.5 | -0.192 | 0.00384 | -0.041 | -49.863
-3 | -0.134 | 0.00379 | -0.042 | -35.295
-2.5 | -0.075 | 0.00374 | -0.043 | -20.096
-2 | -0.016 | 0.00281 | -0.043 | -5.772
-1.5 | 0.043 | 0.00286 | -0.044 | 15.002
-1 | 0.102 | 0.00285 | -0.044 | 35.795
-0.5 | 0.161 | 0.00287 | -0.045 | 56.135
0 | 0.221 | 0.00289 | -0.045 | 76.26
0.5 | 0.28 | 0.00291 | -0.046 | 96.26
1 | 0.339 | 0.00297 | -0.047 | 114.141
1.5 | 0.398 | 0.00308 | -0.047 | 129.121
2 | 0.457 | 0.00311 | -0.048 | 146.9
2.5 | 0.515 | 0.00318 | -0.048 | 161.919
3 | 0.573 | 0.00321 | -0.049 | 178.303
3.5 | 0.63 | 0.00915 | -0.05 | 68.868
4 | 0.686 | 0.00964 | -0.05 | 71.176
4.5 | 0.741 | 0.00997 | -0.051 | 74.266
5 | 0.792 | 0.01041 | -0.051 | 76.093
5.5 | 0.841 | 0.01096 | -0.052 | 76.74
6 | 0.886 | 0.01149 | -0.052 | 77.09
6.5 | 0.927 | 0.01209 | -0.053 | 76.658
7 | 0.963 | 0.01262 | -0.054 | 76.275
7.5 | 0.993 | 0.01374 | -0.054 | 72.254
8 | 1.018 | 0.01433 | -0.055 | 71.026
8.5 | 1.036 | 0.01503 | -0.055 | 68.971
9 | 1.049 | 0.01564 | -0.056 | 67.027
9.5 | 0.849 | 0.06044 | -0.027 | 14.05
10 | 0.847 | 0.06498 | -0.025 | 13.034
10.5 | 0.841 | 0.06928 | -0.024 | 12.133
11 | 0.83 | 0.0757 | -0.023 | 10.969
11.5 | 0.817 | 0.07964 | -0.023 | 10.256
12 | 0.799 | 0.0861 | -0.023 | 9.283
12.5 | 0.779 | 0.09109 | -0.023 | 8.554
13 | 0.756 | 0.09977 | -0.023 | 7.582
13.5 | 0.732 | 0.10492 | -0.024 | 6.976
14 | 0.706 | 0.11246 | -0.024 | 6.277

## 42. Re 1M Mach 0.00 (2)
BIGFOIL.COM POLAR EXPORT
SB96VS 9.75_1.25
SB96VS 9.75/1.25 |  |  |  | Cl Max: | 1.2138 | at alpha= | 11.5 | deg
XFOIL ncrit=9 |  |  |  | L/D Max: | 90.9935 | at alpha= | 3.5 | deg
Re: | 1000000 |  |  | Cd Min: | 0.25137 | at alpha= | -20 | deg
Mach: | 0 |  |  | Cl=0 at alpha= | -1.7213 | deg
|  |  |  | @ Cl=0.1, Cd= | 0.0049264
|  |  |  | @ Cl=0.4, Cd= | 0.005234
|  |  |  | @ Cl=0.6, Cd= | 0.007008
alpha (deg) | Cl | Cd | Cm | Cl/Cd
-20 | -0.7798 | 0.25137 | 0.0627 | -3.1022
-19.5 | -0.7629 | 0.24387 | 0.0579 | -3.1283
-19 | -0.7471 | 0.2364 | 0.0531 | -3.1603
-18.5 | -0.7323 | 0.22903 | 0.0498 | -3.1974
-18 | -0.7164 | 0.22298 | 0.0464 | -3.2128
-17.5 | -0.7008 | 0.21659 | 0.0427 | -3.2356
-17 | -0.6854 | 0.20993 | 0.0391 | -3.2649
-16.5 | -0.6702 | 0.20288 | 0.0354 | -3.3034
-16 | -0.6553 | 0.19498 | 0.0314 | -3.3609
-15.5 | -0.6428 | 0.18666 | 0.0268 | -3.4437
-15 | -0.6312 | 0.17869 | 0.023 | -3.5324
-14.5 | -0.6203 | 0.17047 | 0.0193 | -3.6388
-14 | -0.6134 | 0.16184 | 0.0166 | -3.7902
-13.5 | -0.6016 | 0.15554 | 0.0142 | -3.8678
-13 | -0.5916 | 0.14839 | 0.0113 | -3.9868
-12.5 | -0.584 | 0.14044 | 0.008 | -4.1584
-12 | -0.5795 | 0.13018 | 0.0029 | -4.4515
-11.5 | -0.575 | 0.12104 | -0.001 | -4.7505
-11 | -0.5731 | 0.11146 | -0.0051 | -5.1418
-10.5 | -0.5742 | 0.10118 | -0.0099 | -5.675
-10 | -0.5941 | 0.08645 | -0.0177 | -6.8722
-9.5 | -0.6036 | 0.06894 | -0.0321 | -8.7554
-9 | -0.7661 | 0.03073 | -0.0396 | -24.93
-8.5 | -0.75 | 0.02545 | -0.0358 | -29.4695
-8 | -0.7168 | 0.02318 | -0.0331 | -30.9232
-7.5 | -0.6852 | 0.01965 | -0.0298 | -34.8702
-7 | -0.6447 | 0.01669 | -0.0277 | -38.6279
-6.5 | -0.5763 | 0.01531 | -0.0309 | -37.6421
-6 | -0.5116 | 0.01248 | -0.0339 | -40.9936
-5.5 | -0.4445 | 0.01122 | -0.0368 | -39.6168
-5 | -0.3785 | 0.00987 | -0.0395 | -38.3485
-4.5 | -0.3119 | 0.009 | -0.0422 | -34.6556
-4 | -0.247 | 0.00828 | -0.0443 | -29.8309
-3.5 | -0.1856 | 0.00768 | -0.0455 | -24.1667
-3 | -0.1299 | 0.00708 | -0.0456 | -18.3475
-2.5 | -0.0806 | 0.00583 | -0.0451 | -13.825
-2 | -0.0296 | 0.00517 | -0.0444 | -5.7253
-1.5 | 0.0235 | 0.00498 | -0.0439 | 4.7189
-1 | 0.0766 | 0.00492 | -0.0432 | 15.5691
0 | 0.1855 | 0.00495 | -0.0425 | 37.4747
0.5 | 0.2405 | 0.005 | -0.0423 | 48.1
1 | 0.2954 | 0.00507 | -0.0421 | 58.2643
1.5 | 0.3498 | 0.00514 | -0.0418 | 68.0545
2 | 0.4032 | 0.00524 | -0.0412 | 76.9466
2.5 | 0.454 | 0.00543 | -0.04 | 83.6096
3.5 | 0.5587 | 0.00614 | -0.0386 | 90.9935
4 | 0.6177 | 0.00738 | -0.0403 | 83.6992
4.5 | 0.6608 | 0.00897 | -0.0387 | 73.6678
5 | 0.7117 | 0.00973 | -0.0381 | 73.1449
5.5 | 0.7636 | 0.01037 | -0.0376 | 73.6355
6 | 0.8148 | 0.01109 | -0.0371 | 73.4716
6.5 | 0.8621 | 0.01234 | -0.0359 | 69.8622
7 | 0.9119 | 0.01318 | -0.0351 | 69.1882
7.5 | 0.9598 | 0.01422 | -0.0341 | 67.4965
8 | 0.9987 | 0.0165 | -0.0318 | 60.5273
8.5 | 1.0448 | 0.01776 | -0.0306 | 58.8288
9 | 1.0871 | 0.01962 | -0.0289 | 55.4077
9.5 | 1.1274 | 0.02172 | -0.0271 | 51.9061
10 | 1.166 | 0.02376 | -0.0253 | 49.0741
10.5 | 1.1997 | 0.02619 | -0.023 | 45.8076
11 | 1.204 | 0.03283 | -0.0178 | 36.6738
11.5 | 1.2138 | 0.03624 | -0.0132 | 33.4934
12 | 1.194 | 0.04227 | -0.0077 | 28.247
12.5 | 1.1555 | 0.05153 | -0.0064 | 22.4238
13 | 1.1069 | 0.06471 | -0.0113 | 17.1055
13.5 | 1.0521 | 0.08251 | -0.0224 | 12.7512
14.5 | 0.8385 | 0.16662 | -0.0625 | 5.0324
15 | 0.8426 | 0.17763 | -0.0675 | 4.7436
15.5 | 0.8504 | 0.18814 | -0.0726 | 4.52
16 | 0.8603 | 0.19962 | -0.079 | 4.3097
16.5 | 0.8723 | 0.20756 | -0.0832 | 4.2026

## 43. Re 1M Mach 0.10 (1)
BIGFOIL.COM POLAR EXPORT
SB96VS 9.75_1.25
SB96VS 9.75/1.25 |  |  |  | Cl Max: | 1.033 | at alpha= | 8.5 | deg
JavaFoil+Calcfoil stall+Eppler ext transition |  |  |  | L/D Max: | 179.068 | at alpha= | 3 | deg
Re: | 1000000 |  |  | Cd Min: | 0.00278 | at alpha= | -2 | deg
Mach: | 0.1 |  |  | Cl=0 at alpha= | -1.8644 | deg
|  |  |  | @ Cl=0.1, Cd= | 0.0028475
|  |  |  | @ Cl=0.4, Cd= | 0.00304
|  |  |  | @ Cl=0.6, Cd= | 0.0057084
alpha (deg) | Cl | Cd | Cm | Cl/Cd
-15 | -0.403 | 0.12345 | -0.012 | -3.264
-14.5 | -0.426 | 0.11913 | -0.012 | -3.572
-14 | -0.448 | 0.11027 | -0.012 | -4.063
-13.5 | -0.47 | 0.10397 | -0.012 | -4.519
-13 | -0.49 | 0.10681 | -0.012 | -4.59
-12.5 | -0.509 | 0.10239 | -0.012 | -4.974
-12 | -0.526 | 0.09063 | -0.012 | -5.803
-11.5 | -0.539 | 0.08447 | -0.012 | -6.387
-11 | -0.549 | 0.07794 | -0.012 | -7.048
-10.5 | -0.555 | 0.07265 | -0.012 | -7.639
-10 | -0.556 | 0.06768 | -0.012 | -8.21
-9.5 | -0.551 | 0.06313 | -0.012 | -8.734
-9 | -0.542 | 0.05873 | -0.013 | -9.227
-8.5 | -0.527 | 0.05527 | -0.013 | -9.527
-8 | -0.506 | 0.05155 | -0.014 | -9.818
-7.5 | -0.48 | 0.04821 | -0.014 | -9.965
-7 | -0.448 | 0.04513 | -0.015 | -9.929
-6.5 | -0.413 | 0.04198 | -0.017 | -9.843
-6 | -0.464 | 0.00833 | -0.039 | -55.771
-5.5 | -0.414 | 0.00805 | -0.039 | -51.385
-5 | -0.361 | 0.00697 | -0.04 | -51.795
-4.5 | -0.306 | 0.00386 | -0.04 | -79.228
-4 | -0.25 | 0.00388 | -0.041 | -64.364
-3.5 | -0.192 | 0.00383 | -0.042 | -50.274
-3 | -0.134 | 0.00377 | -0.042 | -35.658
-2.5 | -0.075 | 0.00372 | -0.043 | -20.298
-2 | -0.016 | 0.00278 | -0.043 | -5.844
-1.5 | 0.043 | 0.0028 | -0.044 | 15.371
-1 | 0.103 | 0.00285 | -0.045 | 36.024
-0.5 | 0.162 | 0.00284 | -0.045 | 57.001
0 | 0.222 | 0.00287 | -0.046 | 77.424
0.5 | 0.281 | 0.00287 | -0.046 | 98.164
1 | 0.341 | 0.00296 | -0.047 | 114.97
1.5 | 0.4 | 0.00304 | -0.047 | 131.572
2 | 0.459 | 0.00311 | -0.048 | 147.576
2.5 | 0.518 | 0.00314 | -0.049 | 164.93
3 | 0.576 | 0.00322 | -0.049 | 179.068
3.5 | 0.633 | 0.00913 | -0.05 | 69.295
4 | 0.689 | 0.00972 | -0.05 | 70.892
4.5 | 0.744 | 0.01005 | -0.051 | 74.013
5 | 0.796 | 0.01043 | -0.052 | 76.338
5.5 | 0.844 | 0.01104 | -0.052 | 76.49
6 | 0.889 | 0.0116 | -0.053 | 76.656
6.5 | 0.929 | 0.01218 | -0.053 | 76.268
7 | 0.964 | 0.01272 | -0.054 | 75.834
7.5 | 0.994 | 0.01384 | -0.054 | 71.794
8 | 1.017 | 0.01447 | -0.055 | 70.265
8.5 | 1.033 | 0.01514 | -0.055 | 68.235
9 | 0.854 | 0.0515 | -0.035 | 16.593
9.5 | 0.841 | 0.06078 | -0.027 | 13.843
10 | 0.836 | 0.06568 | -0.024 | 12.723
10.5 | 0.827 | 0.07079 | -0.024 | 11.684
11 | 0.813 | 0.07697 | -0.022 | 10.564
11.5 | 0.796 | 0.08002 | -0.023 | 9.946
12 | 0.774 | 0.08517 | -0.023 | 9.092
12.5 | 0.75 | 0.09235 | -0.024 | 8.123
13 | 0.723 | 0.10059 | -0.024 | 7.19
13.5 | 0.694 | 0.10556 | -0.023 | 6.578

## 44. Re 1M Mach 0.10 (2)
BIGFOIL.COM POLAR EXPORT
SB96VS 9.75_1.25
SB96VS 9.75/1.25 |  |  |  | Cl Max: | 1.195 | at alpha= | 10.5 | deg
XFOIL ncrit=9 |  |  |  | L/D Max: | 90.9725 | at alpha= | 3.5 | deg
Re: | 1000000 |  |  | Cd Min: | 0.18913 | at alpha= | 15.5 | deg
Mach: | 0.1 |  |  | Cl=0 at alpha= | -1.7186 | deg
|  |  |  | @ Cl=0.1, Cd= | 0.0049358
|  |  |  | @ Cl=0.4, Cd= | 0.0052499
|  |  |  | @ Cl=0.6, Cd= | 0.0070615
alpha (deg) | Cl | Cd | Cm | Cl/Cd
-10 | -0.5931 | 0.08754 | -0.017 | -6.7752
-9.5 | -0.6088 | 0.0701 | -0.0309 | -8.6847
-8.5 | -0.7385 | 0.02897 | -0.038 | -25.4919
-8 | -0.7106 | 0.02597 | -0.035 | -27.3623
-7.5 | -0.6853 | 0.0212 | -0.0309 | -32.3255
-7 | -0.6474 | 0.01744 | -0.0284 | -37.1216
-6.5 | -0.5798 | 0.0154 | -0.0315 | -37.6494
-6 | -0.5142 | 0.01269 | -0.0344 | -40.5201
-5.5 | -0.4466 | 0.01136 | -0.0373 | -39.3134
-5 | -0.3802 | 0.01005 | -0.0399 | -37.8308
-4.5 | -0.313 | 0.00905 | -0.0427 | -34.5856
-4 | -0.248 | 0.00837 | -0.0447 | -29.6296
-3.5 | -0.1863 | 0.00775 | -0.0459 | -24.0387
-2.5 | -0.0811 | 0.0059 | -0.0452 | -13.7458
-2 | -0.03 | 0.00519 | -0.0446 | -5.7803
-1.5 | 0.0233 | 0.005 | -0.044 | 4.66
-1 | 0.0769 | 0.00494 | -0.0434 | 15.5668
-0.5 | 0.1313 | 0.00493 | -0.043 | 26.6329
0 | 0.1864 | 0.00497 | -0.0427 | 37.505
0.5 | 0.2416 | 0.00503 | -0.0425 | 48.0318
1 | 0.2969 | 0.00509 | -0.0423 | 58.3301
1.5 | 0.3517 | 0.00516 | -0.0419 | 68.1589
2 | 0.4054 | 0.00526 | -0.0414 | 77.0722
2.5 | 0.4567 | 0.00545 | -0.0402 | 83.7982
3 | 0.5056 | 0.00572 | -0.0385 | 88.3916
3.5 | 0.5613 | 0.00617 | -0.0386 | 90.9724
4 | 0.6199 | 0.00752 | -0.0402 | 82.4335
4.5 | 0.6641 | 0.00904 | -0.0387 | 73.4624
5 | 0.7153 | 0.0098 | -0.038 | 72.9898
5.5 | 0.7673 | 0.0105 | -0.0375 | 73.0762
6 | 0.8192 | 0.01117 | -0.0369 | 73.3393
6.5 | 0.8667 | 0.01244 | -0.0356 | 69.6704
7 | 0.9164 | 0.01336 | -0.0347 | 68.5928
7.5 | 0.9643 | 0.01445 | -0.0336 | 66.7336
8 | 1.0035 | 0.01675 | -0.0313 | 59.9104
8.5 | 1.0487 | 0.01825 | -0.0298 | 57.463
9 | 1.0904 | 0.02034 | -0.0279 | 53.6087
9.5 | 1.1299 | 0.02265 | -0.0258 | 49.8852
10 | 1.1671 | 0.02492 | -0.0237 | 46.8339
10.5 | 1.195 | 0.02818 | -0.0208 | 42.406
11 | 1.1912 | 0.03506 | -0.0149 | 33.976
11.5 | 1.1817 | 0.04 | -0.009 | 29.5425
12 | 1.1482 | 0.04808 | -0.0058 | 23.881
12.5 | 1.1025 | 0.05986 | -0.0088 | 18.418
13 | 1.0531 | 0.07549 | -0.0179 | 13.9502
13.5 | 0.9922 | 0.09781 | -0.0328 | 10.1442
14 | 0.8489 | 0.15421 | -0.0572 | 5.5048
14.5 | 0.8378 | 0.16787 | -0.0632 | 4.9908
15 | 0.8428 | 0.17872 | -0.0682 | 4.7158
15.5 | 0.851 | 0.18913 | -0.0732 | 4.4996

## 45. Re 1M Mach 0.25 (1)
BIGFOIL.COM POLAR EXPORT
SB96VS 9.75_1.25
SB96VS 9.75/1.25 |  |  |  | Cl Max: | 1 | at alpha= | 8 | deg
JavaFoil+Calcfoil stall+Eppler ext transition |  |  |  | L/D Max: | 96.381 | at alpha= | 3 | deg
Re: | 1000000 |  |  | Cd Min: | 0.00256 | at alpha= | -2 | deg
Mach: | 0.25 |  |  | Cl=0 at alpha= | -1.8607 | deg
|  |  |  | @ Cl=0.1, Cd= | 0.0025984
|  |  |  | @ Cl=0.4, Cd= | 0.0062823
|  |  |  | @ Cl=0.6, Cd= | 0.11023
alpha (deg) | Cl | Cd | Cm | Cl/Cd
-14 | -0.069 | 0.11073 | -0.014 | -0.627
-13.5 | -0.136 | 0.10611 | -0.014 | -1.281
-13 | -0.217 | 0.10184 | -0.014 | -2.132
-12.5 | -0.279 | 0.09919 | -0.014 | -2.809
-12 | -0.333 | 0.09204 | -0.014 | -3.615
-11.5 | -0.381 | 0.08558 | -0.013 | -4.45
-11 | -0.422 | 0.09126 | -0.013 | -4.627
-10.5 | -0.457 | 0.08339 | -0.013 | -5.477
-10 | -0.483 | 0.07415 | -0.013 | -6.511
-9.5 | -0.5 | 0.06746 | -0.013 | -7.408
-9 | -0.508 | 0.06201 | -0.013 | -8.188
-8.5 | -0.506 | 0.058 | -0.013 | -8.732
-8 | -0.496 | 0.05355 | -0.014 | -9.27
-7.5 | -0.478 | 0.04954 | -0.014 | -9.654
-7 | -0.45 | 0.0461 | -0.015 | -9.763
-6.5 | -0.417 | 0.04282 | -0.015 | -9.729
-6 | -0.38 | 0.03975 | -0.018 | -9.572
-5.5 | -0.422 | 0.00812 | -0.04 | -51.932
-5 | -0.369 | 0.00686 | -0.041 | -53.808
-4.5 | -0.313 | 0.0067 | -0.041 | -46.758
-4 | -0.256 | 0.00649 | -0.042 | -39.487
-3.5 | -0.198 | 0.00626 | -0.043 | -31.535
-3 | -0.138 | 0.00603 | -0.043 | -22.872
-2.5 | -0.077 | 0.00339 | -0.044 | -22.868
-2 | -0.017 | 0.00256 | -0.045 | -6.541
-1.5 | 0.044 | 0.00258 | -0.045 | 17.131
-1 | 0.105 | 0.0026 | -0.046 | 40.446
-0.5 | 0.166 | 0.00263 | -0.046 | 63.344
0 | 0.228 | 0.00409 | -0.047 | 55.798
0.5 | 0.289 | 0.00405 | -0.048 | 71.38
1 | 0.35 | 0.00402 | -0.048 | 87.095
1.5 | 0.411 | 0.00678 | -0.049 | 60.651
2 | 0.472 | 0.00691 | -0.049 | 68.244
2.5 | 0.532 | 0.00701 | -0.05 | 75.918
3 | 0.591 | 0.00614 | -0.051 | 96.381
3.5 | 0.65 | 0.00928 | -0.051 | 70.008
4 | 0.707 | 0.01079 | -0.052 | 65.531
4.5 | 0.763 | 0.01108 | -0.052 | 68.841
5 | 0.815 | 0.01072 | -0.053 | 76.04
5.5 | 0.862 | 0.01125 | -0.054 | 76.684
6 | 0.905 | 0.01201 | -0.054 | 75.341
6.5 | 0.941 | 0.01258 | -0.055 | 74.791
7 | 0.97 | 0.01378 | -0.055 | 70.381
7.5 | 0.99 | 0.01449 | -0.056 | 68.291
8 | 1 | 0.01514 | -0.056 | 66.049
8.5 | 0.805 | 0.05453 | -0.028 | 14.764
9 | 0.793 | 0.05954 | -0.024 | 13.314
9.5 | 0.773 | 0.06418 | -0.023 | 12.049
10 | 0.745 | 0.06949 | -0.023 | 10.722
10.5 | 0.708 | 0.0745 | -0.024 | 9.501
11 | 0.662 | 0.08176 | -0.024 | 8.097
11.5 | 0.609 | 0.08581 | -0.024 | 7.097
12 | 0.549 | 0.09253 | -0.024 | 5.937
12.5 | 0.484 | 0.09928 | -0.025 | 4.878
13 | 0.414 | 0.11023 | -0.025 | 3.757

## 46. Re 1M Mach 0.25 (2)
BIGFOIL.COM POLAR EXPORT
SB96VS 9.75_1.25
SB96VS 9.75/1.25 |  |  |  | Cl Max: | 1.1169 | at alpha= | 9.5 | deg
XFOIL ncrit=9 |  |  |  | L/D Max: | 90.4403 | at alpha= | 3.5 | deg
Re: | 1000000 |  |  | Cd Min: | 0.25649 | at alpha= | -20 | deg
Mach: | 0.25 |  |  | Cl=0 at alpha= | -1.7086 | deg
|  |  |  | @ Cl=0.1, Cd= | 0.0050361
|  |  |  | @ Cl=0.4, Cd= | 0.0053452
|  |  |  | @ Cl=0.6, Cd= | 0.0072201
alpha (deg) | Cl | Cd | Cm | Cl/Cd
-20 | -0.7948 | 0.25649 | 0.0653 | -3.0988
-19.5 | -0.777 | 0.24893 | 0.0603 | -3.1214
-19 | -0.7599 | 0.24126 | 0.0554 | -3.1497
-18.5 | -0.7435 | 0.23399 | 0.0522 | -3.1775
-18 | -0.7265 | 0.2276 | 0.0484 | -3.192
-17.5 | -0.7095 | 0.22085 | 0.0445 | -3.2126
-17 | -0.6928 | 0.21383 | 0.0406 | -3.24
-16.5 | -0.6762 | 0.2064 | 0.0367 | -3.2762
-16 | -0.6601 | 0.19818 | 0.0321 | -3.3308
-15.5 | -0.6461 | 0.19008 | 0.0276 | -3.3991
-15 | -0.6326 | 0.1821 | 0.0237 | -3.4739
-14.5 | -0.6202 | 0.17397 | 0.02 | -3.565
-14 | -0.6091 | 0.16623 | 0.0178 | -3.6642
-13.5 | -0.5963 | 0.15948 | 0.015 | -3.739
-13 | -0.5853 | 0.15208 | 0.0119 | -3.8486
-12.5 | -0.577 | 0.14292 | 0.0074 | -4.0372
-12 | -0.5698 | 0.13394 | 0.0033 | -4.2541
-11.5 | -0.5635 | 0.12508 | -0.0004 | -4.5051
-11 | -0.559 | 0.11594 | -0.0042 | -4.8215
-10.5 | -0.5667 | 0.10525 | -0.0084 | -5.3843
-10 | -0.5646 | 0.09693 | -0.0122 | -5.8248
-9.5 | -0.5647 | 0.08791 | -0.0169 | -6.4236
-9 | -0.5701 | 0.07717 | -0.024 | -7.3876
-8.5 | -0.6008 | 0.05935 | -0.0416 | -10.123
-7.5 | -0.6379 | 0.03817 | -0.0401 | -16.7121
-7 | -0.6463 | 0.02681 | -0.0335 | -24.1067
-6.5 | -0.5947 | 0.01786 | -0.0351 | -33.2979
-6 | -0.528 | 0.01408 | -0.0376 | -37.5
-5.5 | -0.4574 | 0.01229 | -0.0404 | -37.2172
-5 | -0.3894 | 0.01089 | -0.0425 | -35.7576
-4.5 | -0.3226 | 0.00937 | -0.0446 | -34.429
-4 | -0.255 | 0.00859 | -0.0466 | -29.6857
-3.5 | -0.1924 | 0.00786 | -0.0474 | -24.4784
-3 | -0.1356 | 0.00737 | -0.047 | -18.3989
-2.5 | -0.0837 | 0.0063 | -0.0463 | -13.2857
-2 | -0.032 | 0.00534 | -0.0456 | -5.9925
-1.5 | 0.0229 | 0.00511 | -0.045 | 4.4814
-1 | 0.0782 | 0.00504 | -0.0444 | 15.5159
-0.5 | 0.1344 | 0.00503 | -0.0439 | 26.7197
0 | 0.1913 | 0.00507 | -0.0437 | 37.7318
0.5 | 0.2483 | 0.00512 | -0.0434 | 48.4961
1 | 0.3052 | 0.00519 | -0.0432 | 58.8054
1.5 | 0.3619 | 0.00527 | -0.0429 | 68.6717
2 | 0.4176 | 0.00538 | -0.0423 | 77.6208
2.5 | 0.4711 | 0.00558 | -0.0413 | 84.4265
3 | 0.5219 | 0.00586 | -0.0395 | 89.0614
3.5 | 0.5752 | 0.00636 | -0.0385 | 90.4403
4 | 0.632 | 0.00833 | -0.0397 | 75.8703
4.5 | 0.6825 | 0.00934 | -0.0386 | 73.0728
5 | 0.7365 | 0.01003 | -0.0378 | 73.4297
5.5 | 0.7893 | 0.01092 | -0.0368 | 72.2802
6 | 0.8425 | 0.01173 | -0.0358 | 71.8244
6.5 | 0.8906 | 0.01317 | -0.034 | 67.6234
7 | 0.9392 | 0.01452 | -0.0322 | 64.6832
7.5 | 0.9849 | 0.01623 | -0.0301 | 60.6839
8 | 1.025 | 0.01902 | -0.0272 | 53.8906
8.5 | 1.0653 | 0.02207 | -0.0243 | 48.2691
9 | 1.0977 | 0.02632 | -0.0208 | 41.7059
9.5 | 1.1169 | 0.03156 | -0.0164 | 35.3897
10 | 1.1163 | 0.03743 | -0.0109 | 29.8237
10.5 | 1.0987 | 0.04286 | -0.0055 | 25.6346
11 | 1.0668 | 0.05118 | -0.0048 | 20.8441
11.5 | 1.0273 | 0.06324 | -0.0102 | 16.2445
12 | 0.8828 | 0.10745 | -0.0361 | 8.2159
12.5 | 0.8532 | 0.12605 | -0.0454 | 6.7687
13 | 0.828 | 0.14557 | -0.0539 | 5.688
13.5 | 0.8304 | 0.15556 | -0.0585 | 5.3381
14 | 0.8374 | 0.16399 | -0.0624 | 5.1064
14.5 | 0.8452 | 0.17195 | -0.0661 | 4.9154

## 47. Re 1M Mach 0.50 (1)
BIGFOIL.COM POLAR EXPORT
SB96VS 9.75_1.25
SB96VS 9.75/1.25 |  |  |  | Cl Max: | 1.174 | at alpha= | 20 | deg
JavaFoil+Calcfoil stall+Eppler ext transition |  |  |  | L/D Max: | 99.212 | at alpha= | 3 | deg
Re: | 1000000 |  |  | Cd Min: | 0.0027 | at alpha= | -2 | deg
Mach: | 0.5 |  |  | Cl=0 at alpha= | -1.8603 | deg
|  |  |  | @ Cl=0.1, Cd= | 0.0027222
|  |  |  | @ Cl=0.4, Cd= | 0.0070917
|  |  |  | @ Cl=0.6, Cd= | 0.0074025
alpha (deg) | Cl | Cd | Cm | Cl/Cd
-20 | -0.98 | 0.19525 | -0.015 | -5.019
-19.5 | -0.954 | 0.19084 | -0.015 | -5.001
-19 | -0.929 | 0.22523 | -0.016 | -4.123
-18.5 | -0.904 | 0.1823 | -0.016 | -4.959
-18 | -0.874 | 0.17484 | -0.016 | -5.001
-17.5 | -0.847 | 0.17042 | -0.016 | -4.969
-17 | -0.82 | 0.16234 | -0.016 | -5.048
-16.5 | -0.793 | 0.15886 | -0.016 | -4.99
-16 | -0.766 | 0.15404 | -0.016 | -4.975
-15.5 | -0.74 | 0.14779 | -0.016 | -5.005
-15 | -0.714 | 0.14009 | -0.017 | -5.093
-14.5 | -0.687 | 0.13465 | -0.017 | -5.1
-14 | -0.66 | 0.13486 | -0.017 | -4.894
-13.5 | -0.633 | 0.12924 | -0.017 | -4.899
-13 | -0.607 | 0.12531 | -0.017 | -4.84
-12.5 | -0.579 | 0.1193 | -0.017 | -4.856
-12 | -0.551 | 0.10821 | -0.016 | -5.092
-11.5 | -0.524 | 0.10335 | -0.016 | -5.07
-11 | -0.497 | 0.10269 | -0.016 | -4.84
-10.5 | -0.47 | 0.09961 | -0.016 | -4.72
-10 | -0.443 | 0.09819 | -0.017 | -4.514
-9.5 | -0.416 | 0.08732 | -0.017 | -4.769
-9 | -0.389 | 0.08593 | -0.017 | -4.531
-8.5 | -0.362 | 0.08158 | -0.017 | -4.439
-8 | -0.335 | 0.06567 | -0.017 | -5.099
-7.5 | -0.308 | 0.05672 | -0.017 | -5.426
-7 | -0.281 | 0.05063 | -0.018 | -5.543
-6.5 | -0.254 | 0.04425 | -0.02 | -5.738
-6 | -0.347 | 0.04515 | -0.017 | -7.69
-5.5 | -0.346 | 0.04016 | -0.017 | -8.62
-5 | -0.316 | 0.03659 | -0.018 | -8.638
-4.5 | -0.341 | 0.00736 | -0.046 | -46.381
-4 | -0.282 | 0.00696 | -0.047 | -40.571
-3.5 | -0.219 | 0.00658 | -0.048 | -33.319
-3 | -0.154 | 0.00625 | -0.048 | -24.543
-2.5 | -0.086 | 0.00612 | -0.049 | -14.137
-2 | -0.019 | 0.0027 | -0.05 | -6.917
-1.5 | 0.049 | 0.0027 | -0.05 | 18.297
-1 | 0.118 | 0.00273 | -0.051 | 43.165
-0.5 | 0.186 | 0.00273 | -0.052 | 68.127
0 | 0.255 | 0.00427 | -0.053 | 59.657
0.5 | 0.323 | 0.00689 | -0.053 | 46.884
1 | 0.391 | 0.00708 | -0.054 | 55.287
1.5 | 0.46 | 0.00717 | -0.055 | 64.079
2 | 0.527 | 0.00733 | -0.055 | 71.963
2.5 | 0.594 | 0.00748 | -0.056 | 79.391
3 | 0.659 | 0.00664 | -0.057 | 99.212
3.5 | 0.723 | 0.01043 | -0.057 | 69.291
4 | 0.783 | 0.01101 | -0.058 | 71.173
4.5 | 0.84 | 0.01166 | -0.059 | 72.029
5 | 0.885 | 0.01244 | -0.059 | 71.132
5.5 | 0.909 | 0.013 | -0.06 | 69.875
6 | 0.712 | 0.04364 | -0.025 | 16.316
6.5 | 0.455 | 0.04858 | -0.024 | 9.371
7 | 0.482 | 0.05898 | -0.024 | 8.173
7.5 | 0.509 | 0.07646 | -0.025 | 6.66
8 | 0.536 | 0.07931 | -0.025 | 6.756
8.5 | 0.563 | 0.08151 | -0.025 | 6.902
9 | 0.589 | 0.0861 | -0.026 | 6.844
9.5 | 0.617 | 0.09126 | -0.028 | 6.759
10 | 0.644 | 0.09544 | -0.029 | 6.744
10.5 | 0.67 | 0.09814 | -0.029 | 6.829
11 | 0.697 | 0.10227 | -0.03 | 6.814
11.5 | 0.723 | 0.10767 | -0.03 | 6.718
12 | 0.75 | 0.11372 | -0.031 | 6.595
12.5 | 0.777 | 0.11764 | -0.032 | 6.603
13 | 0.804 | 0.12604 | -0.034 | 6.377
13.5 | 0.834 | 0.13028 | -0.038 | 6.398
14 | 0.858 | 0.13695 | -0.037 | 6.268
14.5 | 0.885 | 0.1424 | -0.037 | 6.214
15 | 0.911 | 0.14672 | -0.038 | 6.21
15.5 | 0.937 | 0.15038 | -0.038 | 6.231
16 | 0.963 | 0.15568 | -0.039 | 6.186
16.5 | 0.99 | 0.16357 | -0.04 | 6.05
17 | 1.016 | 0.16646 | -0.04 | 6.101
17.5 | 1.043 | 0.17138 | -0.042 | 6.084
18 | 1.07 | 0.17737 | -0.043 | 6.033
18.5 | 1.101 | 0.17993 | -0.046 | 6.117
19 | 1.128 | 0.18728 | -0.047 | 6.022
19.5 | 1.148 | 0.19542 | -0.045 | 5.875
20 | 1.174 | 0.20202 | -0.046 | 5.809

## 48. Re 1M Mach 0.50 (2)
BIGFOIL.COM POLAR EXPORT
SB96VS 9.75_1.25
SB96VS 9.75/1.25 |  |  |  | Cl Max: | 1.0874 | at alpha= | 20 | deg
XFOIL ncrit=9 |  |  |  | L/D Max: | 91.8393 | at alpha= | 3 | deg
Re: | 1000000 |  |  | Cd Min: | 0.29986 | at alpha= | 20 | deg
Mach: | 0.5 |  |  | Cl=0 at alpha= | -1.6703 | deg
|  |  |  | @ Cl=0.1, Cd= | 0.0054224
|  |  |  | @ Cl=0.4, Cd= | 0.0057078
|  |  |  | @ Cl=0.6, Cd= | 0.0066407
alpha (deg) | Cl | Cd | Cm | Cl/Cd
-20 | -0.8613 | 0.27961 | 0.0759 | -3.0804
-19.5 | -0.8395 | 0.27094 | 0.0703 | -3.0985
-19 | -0.8185 | 0.26245 | 0.0661 | -3.1187
-18.5 | -0.7971 | 0.25458 | 0.0613 | -3.131
-18 | -0.7753 | 0.24643 | 0.0564 | -3.1461
-17.5 | -0.7536 | 0.23808 | 0.0516 | -3.1653
-17 | -0.731 | 0.22909 | 0.0462 | -3.1909
-16.5 | -0.7103 | 0.22042 | 0.0409 | -3.2225
-16 | -0.6905 | 0.21186 | 0.0359 | -3.2592
-15.5 | -0.6713 | 0.20327 | 0.0312 | -3.3025
-15 | -0.652 | 0.19491 | 0.0283 | -3.3451
-14.5 | -0.6332 | 0.18721 | 0.0246 | -3.3823
-14 | -0.6149 | 0.17929 | 0.0208 | -3.4296
-13.5 | -0.5976 | 0.17105 | 0.0169 | -3.4937
-13 | -0.5827 | 0.16168 | 0.0113 | -3.604
-12.5 | -0.5689 | 0.15296 | 0.0071 | -3.7193
-11.5 | -0.543 | 0.13695 | 0.0019 | -3.965
-11 | -0.5313 | 0.12911 | -0.0012 | -4.1151
-10.5 | -0.5214 | 0.12088 | -0.0046 | -4.3134
-10 | -0.5133 | 0.11203 | -0.0087 | -4.5818
-9.5 | -0.5063 | 0.10238 | -0.0141 | -4.9453
-9 | -0.5016 | 0.09327 | -0.0182 | -5.3779
-8.5 | -0.4992 | 0.0839 | -0.0228 | -5.9499
-8 | -0.506 | 0.07514 | -0.0266 | -6.7341
-7.5 | -0.5183 | 0.0624 | -0.0362 | -8.3061
-7 | -0.5465 | 0.0492 | -0.0471 | -11.1077
-6.5 | -0.5692 | 0.04158 | -0.0451 | -13.6893
-6 | -0.5459 | 0.03159 | -0.0501 | -17.2808
-5.5 | -0.4892 | 0.0231 | -0.0547 | -21.1775
-5 | -0.4268 | 0.01558 | -0.0557 | -27.3941
-4.5 | -0.3535 | 0.01168 | -0.0562 | -30.2654
-4 | -0.2848 | 0.00988 | -0.0557 | -28.8259
-3.5 | -0.2219 | 0.00894 | -0.0539 | -24.821
-3 | -0.16 | 0.00817 | -0.0523 | -19.5838
-2.5 | -0.0972 | 0.00764 | -0.0511 | -12.7225
-2 | -0.0399 | 0.00618 | -0.0503 | -6.4563
-1.5 | 0.0206 | 0.00553 | -0.0495 | 3.7251
-1 | 0.0838 | 0.00543 | -0.0487 | 15.4328
-0.5 | 0.1475 | 0.0054 | -0.0481 | 27.3148
0 | 0.2122 | 0.00546 | -0.0478 | 38.8645
0.5 | 0.2771 | 0.00552 | -0.0475 | 50.1993
1 | 0.3422 | 0.00561 | -0.0473 | 60.9982
1.5 | 0.4072 | 0.00572 | -0.0469 | 71.1888
2 | 0.4713 | 0.00587 | -0.0463 | 80.2896
2.5 | 0.5341 | 0.00611 | -0.0452 | 87.4141
3 | 0.5942 | 0.00647 | -0.0434 | 91.8393
3.5 | 0.6404 | 0.00783 | -0.0394 | 81.788
4 | 0.6993 | 0.00958 | -0.0381 | 72.9958
4.5 | 0.7642 | 0.0105 | -0.037 | 72.781
5 | 0.8215 | 0.01184 | -0.0342 | 69.3834
5.5 | 0.8763 | 0.01342 | -0.0308 | 65.2981
6 | 0.9199 | 0.01623 | -0.0256 | 56.679
6.5 | 0.9617 | 0.02032 | -0.0202 | 47.3278
7 | 0.9887 | 0.02651 | -0.0142 | 37.2954
7.5 | 0.9951 | 0.03277 | -0.008 | 30.3662
8 | 0.9755 | 0.03935 | -0.0022 | 24.7903
8.5 | 0.948 | 0.04775 | -0.0024 | 19.8534
9 | 0.9181 | 0.05878 | -0.0084 | 15.6193
9.5 | 0.8885 | 0.07228 | -0.0181 | 12.2925
10 | 0.8616 | 0.08792 | -0.0286 | 9.7998
10.5 | 0.8424 | 0.10328 | -0.0368 | 8.1565
11 | 0.8294 | 0.11642 | -0.0433 | 7.1242
11.5 | 0.8226 | 0.12871 | -0.0492 | 6.3911
12 | 0.8202 | 0.14117 | -0.055 | 5.81
12.5 | 0.8149 | 0.154 | -0.0601 | 5.2916
13 | 0.8242 | 0.16453 | -0.0649 | 5.0094
13.5 | 0.8365 | 0.17494 | -0.0701 | 4.7816
14 | 0.8509 | 0.18656 | -0.0772 | 4.561
14.5 | 0.867 | 0.19582 | -0.0821 | 4.4275
15 | 0.8849 | 0.20402 | -0.0864 | 4.3373
15.5 | 0.9017 | 0.21296 | -0.0901 | 4.2341
16 | 0.9201 | 0.22288 | -0.0956 | 4.1282
16.5 | 0.9387 | 0.23309 | -0.1018 | 4.0272
17 | 0.9595 | 0.2438 | -0.1087 | 3.9356
17.5 | 0.9803 | 0.25262 | -0.114 | 3.8805
18 | 1.001 | 0.26074 | -0.1189 | 3.8391
18.5 | 1.0214 | 0.26964 | -0.1231 | 3.788
19 | 1.0422 | 0.27964 | -0.1296 | 3.7269
19.5 | 1.0653 | 0.29043 | -0.1367 | 3.668
20 | 1.0874 | 0.29986 | -0.1426 | 3.6264

## 49. Re 2M Mach 0.00 (1)
BIGFOIL.COM POLAR EXPORT
SB96VS 9.75_1.25
SB96VS 9.75/1.25 |  |  |  | Cl Max: | 1.054 | at alpha= | 9.5 | deg
JavaFoil+Calcfoil stall+Eppler ext transition |  |  |  | L/D Max: | 192.603 | at alpha= | 3 | deg
Re: | 2000000 |  |  | Cd Min: | 0.00267 | at alpha= | -1 | deg
Mach: | 0 |  |  | Cl=0 at alpha= | -1.8644 | deg
|  |  |  | @ Cl=0.1, Cd= | 0.0026703
|  |  |  | @ Cl=0.4, Cd= | 0.002831
|  |  |  | @ Cl=0.6, Cd= | 0.0035147
alpha (deg) | Cl | Cd | Cm | Cl/Cd
-15.5 | -0.424 | 0.11982 | -0.013 | -3.542
-15 | -0.444 | 0.11472 | -0.013 | -3.874
-14.5 | -0.464 | 0.10824 | -0.013 | -4.29
-14 | -0.484 | 0.10117 | -0.013 | -4.782
-13.5 | -0.502 | 0.09763 | -0.013 | -5.145
-13 | -0.52 | 0.09053 | -0.014 | -5.743
-12.5 | -0.535 | 0.08734 | -0.014 | -6.125
-12 | -0.548 | 0.08153 | -0.014 | -6.724
-11.5 | -0.558 | 0.07712 | -0.014 | -7.236
-11 | -0.565 | 0.07292 | -0.014 | -7.742
-10.5 | -0.566 | 0.06808 | -0.013 | -8.318
-10 | -0.564 | 0.06389 | -0.013 | -8.834
-9.5 | -0.558 | 0.05963 | -0.013 | -9.352
-9 | -0.546 | 0.0555 | -0.015 | -9.846
-8.5 | -0.53 | 0.05241 | -0.016 | -10.114
-8 | -0.509 | 0.04874 | -0.017 | -10.436
-7.5 | -0.485 | 0.04413 | -0.02 | -10.995
-7 | -0.556 | 0.00783 | -0.037 | -71.049
-6.5 | -0.511 | 0.00765 | -0.038 | -66.836
-6 | -0.463 | 0.00384 | -0.038 | -120.597
-5.5 | -0.412 | 0.00381 | -0.039 | -108.148
-5 | -0.359 | 0.00375 | -0.04 | -95.803
-4.5 | -0.305 | 0.0037 | -0.04 | -82.362
-4 | -0.249 | 0.00358 | -0.041 | -69.422
-3.5 | -0.192 | 0.00355 | -0.041 | -54.023
-3 | -0.134 | 0.00352 | -0.042 | -37.952
-2.5 | -0.075 | 0.00348 | -0.043 | -21.57
-2 | -0.016 | 0.00268 | -0.043 | -6.032
-1.5 | 0.043 | 0.00268 | -0.044 | 15.98
-1 | 0.102 | 0.00267 | -0.044 | 38.265
-0.5 | 0.161 | 0.0027 | -0.045 | 59.597
0 | 0.221 | 0.00277 | -0.045 | 79.591
0.5 | 0.28 | 0.00279 | -0.046 | 100.467
1 | 0.339 | 0.00283 | -0.047 | 119.816
1.5 | 0.398 | 0.00283 | -0.047 | 140.896
2 | 0.457 | 0.00286 | -0.048 | 159.524
2.5 | 0.515 | 0.00293 | -0.048 | 176.102
3 | 0.573 | 0.00297 | -0.049 | 192.603
3.5 | 0.63 | 0.00412 | -0.05 | 152.905
4 | 0.686 | 0.00428 | -0.05 | 160.085
4.5 | 0.741 | 0.00441 | -0.051 | 167.861
5 | 0.792 | 0.00934 | -0.051 | 84.866
5.5 | 0.841 | 0.00979 | -0.052 | 85.935
6 | 0.886 | 0.01014 | -0.052 | 87.375
6.5 | 0.927 | 0.01064 | -0.053 | 87.072
7 | 0.963 | 0.01104 | -0.054 | 87.212
7.5 | 0.993 | 0.01203 | -0.054 | 82.563
8 | 1.018 | 0.01259 | -0.055 | 80.858
8.5 | 1.036 | 0.01325 | -0.055 | 78.222
9 | 1.049 | 0.01392 | -0.056 | 75.352
9.5 | 1.054 | 0.01469 | -0.056 | 71.772
10 | 1.054 | 0.01548 | -0.057 | 68.1
10.5 | 0.849 | 0.06411 | -0.032 | 13.246
11 | 0.834 | 0.07159 | -0.028 | 11.645
11.5 | 0.821 | 0.07494 | -0.029 | 10.951
12 | 0.802 | 0.07961 | -0.028 | 10.079
12.5 | 0.782 | 0.08549 | -0.028 | 9.148
13 | 0.758 | 0.09333 | -0.026 | 8.121
13.5 | 0.733 | 0.09888 | -0.027 | 7.415
14 | 0.707 | 0.10503 | -0.027 | 6.733
14.5 | 0.68 | 0.11013 | -0.027 | 6.176

## 50. Re 2M Mach 0.00 (2)
BIGFOIL.COM POLAR EXPORT
SB96VS 9.75_1.25
SB96VS 9.75/1.25 |  |  |  | Cl Max: | 1.4141 | at alpha= | 14 | deg
XFOIL ncrit=9 |  |  |  | L/D Max: | 95.2118 | at alpha= | 3 | deg
Re: | 2000000 |  |  | Cd Min: | 0.2472 | at alpha= | 19 | deg
Mach: | 0 |  |  | Cl=0 at alpha= | -1.7142 | deg
|  |  |  | @ Cl=0.1, Cd= | 0.0044453
|  |  |  | @ Cl=0.4, Cd= | 0.0047351
|  |  |  | @ Cl=0.6, Cd= | 0.0071122
alpha (deg) | Cl | Cd | Cm | Cl/Cd
-12.5 | -0.982 | 0.04145 | -0.0476 | -23.6912
-12 | -1.0304 | 0.03054 | -0.0458 | -33.7394
-11.5 | -1.0171 | 0.02566 | -0.0431 | -39.6376
-11 | -0.9892 | 0.02274 | -0.0405 | -43.5004
-10.5 | -0.9522 | 0.02108 | -0.0384 | -45.1708
-10 | -0.9121 | 0.01989 | -0.0365 | -45.8572
-9.5 | -0.8874 | 0.01579 | -0.0326 | -56.2001
-9 | -0.8454 | 0.01471 | -0.0305 | -57.4711
-8.5 | -0.799 | 0.0138 | -0.0293 | -57.8986
-8 | -0.7362 | 0.01266 | -0.0316 | -58.1517
-7.5 | -0.6714 | 0.01166 | -0.0342 | -57.5815
-7 | -0.6073 | 0.01038 | -0.0367 | -58.5067
-6.5 | -0.5432 | 0.00955 | -0.0391 | -56.8796
-6 | -0.476 | 0.00898 | -0.042 | -53.0067
-5.5 | -0.4147 | 0.00846 | -0.0434 | -49.0189
-5 | -0.3529 | 0.00756 | -0.045 | -46.6799
-4.5 | -0.296 | 0.00724 | -0.0453 | -40.884
-4 | -0.2428 | 0.00692 | -0.0447 | -35.0867
-3.5 | -0.1893 | 0.00674 | -0.0442 | -28.0861
-3 | -0.1355 | 0.00647 | -0.0439 | -20.9428
-2.5 | -0.0819 | 0.00608 | -0.0437 | -13.4704
-2 | -0.0303 | 0.00524 | -0.0435 | -5.7824
-1.5 | 0.0227 | 0.00467 | -0.0433 | 4.8608
-1 | 0.0776 | 0.00449 | -0.0433 | 17.2829
-0.5 | 0.1327 | 0.00438 | -0.0432 | 30.2968
0 | 0.1883 | 0.00435 | -0.0433 | 43.2874
0.5 | 0.2442 | 0.00438 | -0.0433 | 55.7534
1.5 | 0.3559 | 0.00454 | -0.0434 | 78.3921
2.5 | 0.4644 | 0.00502 | -0.0431 | 92.51
3 | 0.517 | 0.00543 | -0.0426 | 95.2118
3.5 | 0.5659 | 0.00619 | -0.0416 | 91.4216
4 | 0.6099 | 0.00738 | -0.0397 | 82.6423
4.5 | 0.6595 | 0.00783 | -0.0384 | 84.2273
5 | 0.7207 | 0.00833 | -0.04 | 86.5186
5.5 | 0.7742 | 0.00878 | -0.0399 | 88.1777
6 | 0.8272 | 0.00929 | -0.0396 | 89.042
6.5 | 0.8793 | 0.00988 | -0.0392 | 88.998
7 | 0.9307 | 0.01058 | -0.0387 | 87.9679
7.5 | 0.9826 | 0.01116 | -0.0384 | 88.0466
8 | 1.0326 | 0.01197 | -0.0377 | 86.2657
8.5 | 1.0787 | 0.01324 | -0.0365 | 81.4728
9 | 1.1268 | 0.01415 | -0.0356 | 79.6325
9.5 | 1.173 | 0.01525 | -0.0345 | 76.918
10 | 1.2179 | 0.01642 | -0.0333 | 74.1717
10.5 | 1.2622 | 0.01755 | -0.0321 | 71.9202
11 | 1.3028 | 0.01899 | -0.0304 | 68.6045
11.5 | 1.326 | 0.02233 | -0.0265 | 59.382
12 | 1.3624 | 0.02375 | -0.0245 | 57.3642
12.5 | 1.3899 | 0.02565 | -0.0214 | 54.1871
13 | 1.4055 | 0.02798 | -0.0169 | 50.2323
13.5 | 1.4129 | 0.03108 | -0.0128 | 45.4601
14 | 1.4141 | 0.03519 | -0.0099 | 40.1847
14.5 | 1.4086 | 0.04071 | -0.0087 | 34.6008
15 | 1.3961 | 0.04791 | -0.0096 | 29.1401
15.5 | 1.3725 | 0.05759 | -0.0129 | 23.8323
16 | 1.3303 | 0.07137 | -0.0192 | 18.6395
16.5 | 1.2708 | 0.09021 | -0.0293 | 14.0871
18.5 | 0.9293 | 0.24006 | -0.1024 | 3.8711
19 | 0.9446 | 0.2472 | -0.1068 | 3.8212

## 51. Re 2M Mach 0.10 (1)
BIGFOIL.COM POLAR EXPORT
SB96VS 9.75_1.25
SB96VS 9.75/1.25 |  |  |  | Cl Max: | 1.045 | at alpha= | 9.5 | deg
JavaFoil+Calcfoil stall+Eppler ext transition |  |  |  | L/D Max: | 195.851 | at alpha= | 3 | deg
Re: | 2000000 |  |  | Cd Min: | 0.00265 | at alpha= | -2 | deg
Mach: | 0.1 |  |  | Cl=0 at alpha= | -1.8644 | deg
|  |  |  | @ Cl=0.1, Cd= | 0.00265
|  |  |  | @ Cl=0.4, Cd= | 0.00283
|  |  |  | @ Cl=0.6, Cd= | 0.0034116
alpha (deg) | Cl | Cd | Cm | Cl/Cd
-12 | -0.527 | 0.08244 | -0.014 | -6.393
-11.5 | -0.541 | 0.07761 | -0.014 | -6.966
-11 | -0.55 | 0.07316 | -0.014 | -7.521
-10.5 | -0.556 | 0.06907 | -0.014 | -8.045
-10 | -0.556 | 0.06447 | -0.013 | -8.625
-9.5 | -0.552 | 0.06 | -0.013 | -9.197
-9 | -0.543 | 0.05581 | -0.016 | -9.733
-8.5 | -0.528 | 0.05263 | -0.015 | -10.024
-8 | -0.508 | 0.04902 | -0.017 | -10.355
-7.5 | -0.484 | 0.04491 | -0.019 | -10.781
-7 | -0.557 | 0.00787 | -0.037 | -70.815
-6.5 | -0.512 | 0.00759 | -0.038 | -67.523
-6 | -0.465 | 0.00378 | -0.039 | -122.989
-5.5 | -0.414 | 0.00381 | -0.039 | -108.523
-5 | -0.361 | 0.00368 | -0.04 | -98.18
-4.5 | -0.306 | 0.00363 | -0.04 | -84.342
-4 | -0.25 | 0.00358 | -0.041 | -69.713
-3.5 | -0.192 | 0.00354 | -0.042 | -54.391
-3 | -0.134 | 0.00352 | -0.042 | -38.179
-2.5 | -0.075 | 0.00347 | -0.043 | -21.722
-2 | -0.016 | 0.00265 | -0.043 | -6.137
-1.5 | 0.043 | 0.00265 | -0.044 | 16.245
-1 | 0.103 | 0.00265 | -0.045 | 38.664
-0.5 | 0.162 | 0.0027 | -0.045 | 60.036
0 | 0.222 | 0.00274 | -0.046 | 80.877
0.5 | 0.281 | 0.00277 | -0.046 | 101.403
1 | 0.341 | 0.00279 | -0.047 | 122.26
1.5 | 0.4 | 0.00283 | -0.047 | 141.484
2 | 0.459 | 0.00284 | -0.048 | 161.614
2.5 | 0.518 | 0.0029 | -0.049 | 178.319
3 | 0.576 | 0.00294 | -0.049 | 195.851
3.5 | 0.633 | 0.00406 | -0.05 | 155.791
4 | 0.689 | 0.00873 | -0.05 | 78.955
4.5 | 0.744 | 0.00905 | -0.051 | 82.251
5 | 0.796 | 0.00941 | -0.052 | 84.559
5.5 | 0.844 | 0.00979 | -0.052 | 86.251
6 | 0.889 | 0.01028 | -0.053 | 86.486
6.5 | 0.929 | 0.01067 | -0.053 | 87.056
7 | 0.964 | 0.01114 | -0.054 | 86.572
7.5 | 0.994 | 0.01215 | -0.054 | 81.766
8 | 1.017 | 0.01272 | -0.055 | 79.923
8.5 | 1.033 | 0.01337 | -0.055 | 77.3
9 | 1.043 | 0.01408 | -0.056 | 74.072
9.5 | 1.045 | 0.01489 | -0.056 | 70.211
10 | 1.021 | 0.01626 | -0.056 | 62.778
10.5 | 0.833 | 0.06592 | -0.03 | 12.633
11 | 0.816 | 0.07318 | -0.027 | 11.145
11.5 | 0.799 | 0.07521 | -0.029 | 10.628
12 | 0.777 | 0.08122 | -0.028 | 9.573
12.5 | 0.753 | 0.08634 | -0.028 | 8.72
13 | 0.725 | 0.09432 | -0.027 | 7.682
13.5 | 0.695 | 0.09965 | -0.026 | 6.979
14 | 0.665 | 0.1056 | -0.026 | 6.301
14.5 | 0.635 | 0.11215 | -0.027 | 5.658

## 52. Re 2M Mach 0.10 (2)
BIGFOIL.COM POLAR EXPORT
SB96VS 9.75_1.25
SB96VS 9.75/1.25 |  |  |  | Cl Max: | 1.3786 | at alpha= | 13 | deg
XFOIL ncrit=9 |  |  |  | L/D Max: | 95.3761 | at alpha= | 3 | deg
Re: | 2000000 |  |  | Cd Min: | 0.23124 | at alpha= | 18 | deg
Mach: | 0.1 |  |  | Cl=0 at alpha= | -1.7133 | deg
|  |  |  | @ Cl=0.1, Cd= | 0.0044561
|  |  |  | @ Cl=0.4, Cd= | 0.0047371
|  |  |  | @ Cl=0.6, Cd= | 0.0070715
alpha (deg) | Cl | Cd | Cm | Cl/Cd
-11 | -0.9653 | 0.02777 | -0.0442 | -34.7605
-10.5 | -0.9452 | 0.02363 | -0.041 | -40
-10 | -0.9112 | 0.02143 | -0.0384 | -42.5198
-9.5 | -0.8814 | 0.01831 | -0.035 | -48.1376
-9 | -0.8495 | 0.01536 | -0.0317 | -55.306
-8.5 | -0.8038 | 0.01438 | -0.0302 | -55.8971
-8 | -0.7407 | 0.01313 | -0.0324 | -56.4128
-7.5 | -0.6757 | 0.01193 | -0.0349 | -56.6387
-7 | -0.6089 | 0.01123 | -0.0376 | -54.2208
-6.5 | -0.5466 | 0.00966 | -0.0396 | -56.5839
-6 | -0.4787 | 0.00908 | -0.0425 | -52.7203
-5.5 | -0.417 | 0.0085 | -0.0439 | -49.0588
-5 | -0.3551 | 0.0076 | -0.0454 | -46.7237
-4.5 | -0.298 | 0.00727 | -0.0456 | -40.9904
-4 | -0.2445 | 0.00695 | -0.045 | -35.1799
-3.5 | -0.1906 | 0.00677 | -0.0445 | -28.1536
-3 | -0.1365 | 0.0065 | -0.0441 | -21
-2.5 | -0.0825 | 0.00611 | -0.0439 | -13.5025
-2 | -0.0305 | 0.00527 | -0.0437 | -5.7875
-1.5 | 0.0227 | 0.00468 | -0.0435 | 4.8504
-1 | 0.0779 | 0.0045 | -0.0435 | 17.3111
-0.5 | 0.1333 | 0.00439 | -0.0434 | 30.3645
0 | 0.1892 | 0.00437 | -0.0434 | 43.2952
0.5 | 0.2455 | 0.0044 | -0.0435 | 55.7955
1 | 0.3017 | 0.00446 | -0.0436 | 67.6457
1.5 | 0.3578 | 0.00456 | -0.0436 | 78.4649
2 | 0.4126 | 0.00479 | -0.0435 | 86.1378
2.5 | 0.467 | 0.00504 | -0.0432 | 92.6587
3 | 0.5198 | 0.00545 | -0.0428 | 95.3761
3.5 | 0.5688 | 0.00626 | -0.0417 | 90.8626
4 | 0.6134 | 0.00742 | -0.0398 | 82.6685
4.5 | 0.663 | 0.00786 | -0.0385 | 84.3511
5 | 0.7246 | 0.00838 | -0.04 | 86.4678
5.5 | 0.7784 | 0.00884 | -0.0398 | 88.0543
6 | 0.8319 | 0.00934 | -0.0395 | 89.0685
6.5 | 0.8838 | 0.01005 | -0.0389 | 87.9403
7 | 0.9361 | 0.01068 | -0.0385 | 87.6498
7.5 | 0.9883 | 0.01129 | -0.038 | 87.5376
8 | 1.037 | 0.01234 | -0.037 | 84.0357
8.5 | 1.0844 | 0.01348 | -0.0358 | 80.4451
9 | 1.1322 | 0.01452 | -0.0348 | 77.9752
9.5 | 1.1779 | 0.01574 | -0.0334 | 74.8348
10 | 1.2226 | 0.017 | -0.032 | 71.9176
10.5 | 1.2667 | 0.0182 | -0.0306 | 69.5989
11 | 1.29 | 0.02181 | -0.0265 | 59.1472
11.5 | 1.3271 | 0.02341 | -0.0244 | 56.6894
12 | 1.3579 | 0.02537 | -0.0215 | 53.5238
12.5 | 1.3732 | 0.02796 | -0.0168 | 49.113
13 | 1.3786 | 0.03127 | -0.0121 | 44.087
13.5 | 1.3749 | 0.03588 | -0.0087 | 38.3194
14 | 1.3634 | 0.04215 | -0.0077 | 32.3464
14.5 | 1.3401 | 0.05104 | -0.0094 | 26.2559
15 | 1.3077 | 0.06259 | -0.0142 | 20.8931
15.5 | 1.2579 | 0.07867 | -0.0227 | 15.9896
16 | 1.179 | 0.10335 | -0.0368 | 11.4078
18 | 0.9164 | 0.23124 | -0.0978 | 3.963

## 53. Re 2M Mach 0.25 (1)
BIGFOIL.COM POLAR EXPORT
SB96VS 9.75_1.25
SB96VS 9.75/1.25 |  |  |  | Cl Max: | 1 | at alpha= | 8 | deg
JavaFoil+Calcfoil stall+Eppler ext transition |  |  |  | L/D Max: | 216.053 | at alpha= | 3 | deg
Re: | 2000000 |  |  | Cd Min: | 0.00244 | at alpha= | -2 | deg
Mach: | 0.25 |  |  | Cl=0 at alpha= | -1.8607 | deg
|  |  |  | @ Cl=0.1, Cd= | 0.00245
|  |  |  | @ Cl=0.4, Cd= | 0.0025846
|  |  |  | @ Cl=0.6, Cd= | 0.09704
alpha (deg) | Cl | Cd | Cm | Cl/Cd
-11.5 | -0.382 | 0.08022 | -0.015 | -4.756
-11 | -0.423 | 0.07661 | -0.015 | -5.524
-10.5 | -0.458 | 0.07118 | -0.015 | -6.429
-10 | -0.484 | 0.06625 | -0.015 | -7.302
-9.5 | -0.5 | 0.06309 | -0.014 | -7.926
-9 | -0.508 | 0.05846 | -0.014 | -8.69
-8.5 | -0.507 | 0.05445 | -0.014 | -9.307
-8 | -0.497 | 0.05055 | -0.015 | -9.826
-7.5 | -0.479 | 0.04706 | -0.017 | -10.188
-7 | -0.453 | 0.04334 | -0.019 | -10.443
-6.5 | -0.518 | 0.00763 | -0.039 | -67.861
-6 | -0.472 | 0.00678 | -0.04 | -69.587
-5.5 | -0.422 | 0.00655 | -0.04 | -64.399
-5 | -0.369 | 0.00639 | -0.041 | -57.775
-4.5 | -0.314 | 0.00606 | -0.041 | -51.743
-4 | -0.256 | 0.00329 | -0.042 | -77.83
-3.5 | -0.198 | 0.00325 | -0.043 | -60.848
-3 | -0.138 | 0.00318 | -0.043 | -43.301
-2.5 | -0.078 | 0.00317 | -0.044 | -24.462
-2 | -0.017 | 0.00244 | -0.045 | -6.861
-1.5 | 0.044 | 0.00245 | -0.045 | 18.073
-1 | 0.105 | 0.00245 | -0.046 | 43.083
-0.5 | 0.166 | 0.00247 | -0.046 | 67.336
0 | 0.228 | 0.00254 | -0.047 | 89.8
0.5 | 0.289 | 0.00255 | -0.048 | 113.265
1 | 0.35 | 0.00256 | -0.048 | 136.591
1.5 | 0.411 | 0.00259 | -0.049 | 158.863
2 | 0.472 | 0.00264 | -0.049 | 178.721
2.5 | 0.532 | 0.00267 | -0.05 | 199.542
3 | 0.591 | 0.00274 | -0.051 | 216.053
3.5 | 0.65 | 0.00828 | -0.051 | 78.441
4 | 0.707 | 0.00879 | -0.052 | 80.486
4.5 | 0.763 | 0.00924 | -0.052 | 82.56
5 | 0.815 | 0.00964 | -0.053 | 84.534
5.5 | 0.862 | 0.01009 | -0.054 | 85.448
6 | 0.905 | 0.01064 | -0.054 | 85.03
6.5 | 0.941 | 0.01104 | -0.055 | 85.217
7 | 0.97 | 0.01211 | -0.055 | 80.082
7.5 | 0.99 | 0.01279 | -0.056 | 77.388
8 | 1 | 0.01345 | -0.056 | 74.335
8.5 | 1 | 0.01423 | -0.057 | 70.267
9 | 0.988 | 0.015 | -0.057 | 65.865
9.5 | 0.777 | 0.06059 | -0.028 | 12.822
10 | 0.748 | 0.06534 | -0.028 | 11.442
10.5 | 0.71 | 0.06977 | -0.027 | 10.174
11 | 0.663 | 0.07672 | -0.026 | 8.642
11.5 | 0.61 | 0.08058 | -0.027 | 7.576
12 | 0.55 | 0.0854 | -0.026 | 6.442
12.5 | 0.485 | 0.09074 | -0.027 | 5.346
13 | 0.415 | 0.09704 | -0.028 | 4.275

## 54. Re 2M Mach 0.25 (2)
BIGFOIL.COM POLAR EXPORT
SB96VS 9.75_1.25
SB96VS 9.75/1.25 |  |  |  | Cl Max: | 1.2351 | at alpha= | 10.5 | deg
XFOIL ncrit=9 |  |  |  | L/D Max: | 95.4189 | at alpha= | 3 | deg
Re: | 2000000 |  |  | Cd Min: | 0.18745 | at alpha= | 15.5 | deg
Mach: | 0.25 |  |  | Cl=0 at alpha= | -1.7072 | deg
|  |  |  | @ Cl=0.1, Cd= | 0.0045268
|  |  |  | @ Cl=0.4, Cd= | 0.0047532
|  |  |  | @ Cl=0.6, Cd= | 0.007039
alpha (deg) | Cl | Cd | Cm | Cl/Cd
-13.5 | -0.6048 | 0.15554 | 0.0142 | -3.8884
-13 | -0.5923 | 0.14916 | 0.0114 | -3.9709
-12.5 | -0.5818 | 0.14194 | 0.0084 | -4.0989
-12 | -0.5741 | 0.13258 | 0.0043 | -4.3302
-11.5 | -0.5685 | 0.12373 | 0.0007 | -4.5947
-11 | -0.5652 | 0.11458 | -0.003 | -4.9328
-10 | -0.6219 | 0.08261 | -0.0184 | -7.5281
-9.5 | -0.647 | 0.06421 | -0.0344 | -10.0763
-9 | -0.6689 | 0.0529 | -0.0442 | -12.6446
-8.5 | -0.8027 | 0.02223 | -0.0378 | -36.1089
-8 | -0.759 | 0.0181 | -0.0371 | -41.9337
-7.5 | -0.6955 | 0.01499 | -0.0391 | -46.3976
-7 | -0.6294 | 0.01262 | -0.0411 | -49.8732
-6.5 | -0.5645 | 0.01057 | -0.0428 | -53.4059
-6 | -0.4968 | 0.00972 | -0.0448 | -51.1111
-5.5 | -0.4303 | 0.00886 | -0.0464 | -48.5666
-5 | -0.3667 | 0.00788 | -0.0476 | -46.5355
-4.5 | -0.3092 | 0.00748 | -0.0472 | -41.3369
-4 | -0.2537 | 0.00722 | -0.0464 | -35.1385
-3.5 | -0.1983 | 0.00688 | -0.0457 | -28.8227
-3 | -0.1419 | 0.00663 | -0.0453 | -21.4027
-2.5 | -0.0857 | 0.00628 | -0.0451 | -13.6465
-2 | -0.0318 | 0.00547 | -0.0448 | -5.8135
-1.5 | 0.0225 | 0.00479 | -0.0446 | 4.6973
-1 | 0.0794 | 0.00457 | -0.0445 | 17.3742
-0.5 | 0.1366 | 0.00445 | -0.0445 | 30.6966
0 | 0.1943 | 0.00443 | -0.0445 | 43.86
0.5 | 0.2522 | 0.00447 | -0.0445 | 56.4206
1 | 0.3104 | 0.00453 | -0.0446 | 68.521
1.5 | 0.3683 | 0.00463 | -0.0446 | 79.5464
2 | 0.4249 | 0.00485 | -0.0444 | 87.6082
2.5 | 0.4812 | 0.00512 | -0.0442 | 93.9844
3 | 0.5353 | 0.00561 | -0.0436 | 95.4189
3.5 | 0.584 | 0.00674 | -0.0422 | 86.6469
4 | 0.6327 | 0.00765 | -0.0405 | 82.7059
5 | 0.7469 | 0.00855 | -0.04 | 87.3567
5.5 | 0.8023 | 0.00914 | -0.0394 | 87.779
6 | 0.8579 | 0.00968 | -0.0388 | 88.626
6.5 | 0.9111 | 0.01056 | -0.0377 | 86.2784
7 | 0.9651 | 0.01134 | -0.0368 | 85.1058
7.5 | 1.0177 | 0.01225 | -0.0356 | 83.0776
8 | 1.0633 | 0.014 | -0.0333 | 75.95
8.5 | 1.1105 | 0.01553 | -0.0312 | 71.5068
9 | 1.154 | 0.01749 | -0.0286 | 65.9806
9.5 | 1.1951 | 0.0197 | -0.0258 | 60.665
10 | 1.2336 | 0.02196 | -0.0229 | 56.1749
10.5 | 1.2351 | 0.02828 | -0.0165 | 43.674
11 | 1.2272 | 0.03346 | -0.0097 | 36.6766
11.5 | 1.1965 | 0.04097 | -0.0051 | 29.2043
12 | 1.1542 | 0.05177 | -0.0067 | 22.2948
12.5 | 1.1089 | 0.06583 | -0.0142 | 16.8449
13 | 1.0667 | 0.0824 | -0.0251 | 12.9454
14 | 0.9137 | 0.14055 | -0.0547 | 6.5009
14.5 | 0.8759 | 0.16259 | -0.065 | 5.3872
15 | 0.8717 | 0.17597 | -0.0712 | 4.9537
15.5 | 0.8753 | 0.18745 | -0.0766 | 4.6695

## 55. Re 2M Mach 0.50 (1)
BIGFOIL.COM POLAR EXPORT
SB96VS 9.75_1.25
SB96VS 9.75/1.25 |  |  |  | Cl Max: | 1.177 | at alpha= | 20 | deg
JavaFoil+Calcfoil stall+Eppler ext transition |  |  |  | L/D Max: | 209.743 | at alpha= | 2.5 | deg
Re: | 2000000 |  |  | Cd Min: | 0.00252 | at alpha= | -1.5 | deg
Mach: | 0.5 |  |  | Cl=0 at alpha= | -1.8603 | deg
|  |  |  | @ Cl=0.1, Cd= | 0.0025348
|  |  |  | @ Cl=0.4, Cd= | 0.0026939
|  |  |  | @ Cl=0.6, Cd= | 0.0031448
alpha (deg) | Cl | Cd | Cm | Cl/Cd
-20 | -0.982 | 0.17757 | -0.016 | -5.531
-19.5 | -0.956 | 0.16936 | -0.016 | -5.645
-19 | -0.931 | 0.194 | -0.016 | -4.797
-18.5 | -0.906 | 0.16187 | -0.017 | -5.597
-18 | -0.879 | 0.15577 | -0.017 | -5.64
-17.5 | -0.85 | 0.15061 | -0.017 | -5.642
-17 | -0.821 | 0.14877 | -0.016 | -5.521
-16.5 | -0.795 | 0.14131 | -0.017 | -5.624
-16 | -0.768 | 0.1383 | -0.017 | -5.551
-15.5 | -0.741 | 0.13133 | -0.017 | -5.643
-15 | -0.715 | 0.12504 | -0.017 | -5.715
-14.5 | -0.688 | 0.1212 | -0.017 | -5.675
-14 | -0.661 | 0.11918 | -0.017 | -5.545
-13.5 | -0.634 | 0.11674 | -0.018 | -5.431
-13 | -0.607 | 0.112 | -0.018 | -5.422
-12.5 | -0.581 | 0.10416 | -0.019 | -5.576
-12 | -0.552 | 0.09866 | -0.017 | -5.592
-11.5 | -0.524 | 0.09299 | -0.016 | -5.639
-11 | -0.497 | 0.09198 | -0.017 | -5.408
-10.5 | -0.471 | 0.08891 | -0.017 | -5.293
-10 | -0.444 | 0.08579 | -0.017 | -5.171
-9.5 | -0.417 | 0.07958 | -0.018 | -5.237
-9 | -0.39 | 0.07686 | -0.018 | -5.071
-8.5 | -0.362 | 0.0736 | -0.018 | -4.925
-8 | -0.335 | 0.0597 | -0.018 | -5.616
-7.5 | -0.308 | 0.05176 | -0.019 | -5.956
-7 | -0.281 | 0.0474 | -0.02 | -5.933
-6.5 | -0.257 | 0.04036 | -0.026 | -6.367
-6 | -0.348 | 0.03992 | -0.021 | -8.724
-5.5 | -0.347 | 0.03804 | -0.019 | -9.115
-5 | -0.393 | 0.00701 | -0.046 | -56.101
-4.5 | -0.341 | 0.00664 | -0.046 | -51.42
-4 | -0.282 | 0.00629 | -0.047 | -44.907
-3.5 | -0.219 | 0.00606 | -0.048 | -36.166
-3 | -0.154 | 0.00334 | -0.048 | -45.997
-2.5 | -0.086 | 0.00328 | -0.049 | -26.332
-2 | -0.019 | 0.00255 | -0.05 | -7.333
-1.5 | 0.049 | 0.00252 | -0.05 | 19.673
-1 | 0.118 | 0.00254 | -0.051 | 46.3
-0.5 | 0.186 | 0.00261 | -0.052 | 71.2
0 | 0.255 | 0.00265 | -0.053 | 96.128
0.5 | 0.323 | 0.00266 | -0.053 | 121.453
1 | 0.391 | 0.00269 | -0.054 | 145.525
1.5 | 0.46 | 0.00272 | -0.055 | 169.07
2 | 0.527 | 0.00277 | -0.055 | 190.166
2.5 | 0.594 | 0.00283 | -0.056 | 209.743
3 | 0.659 | 0.00624 | -0.057 | 105.593
3.5 | 0.723 | 0.00932 | -0.057 | 77.535
4 | 0.783 | 0.0099 | -0.058 | 79.112
4.5 | 0.84 | 0.01041 | -0.059 | 80.675
5 | 0.885 | 0.01112 | -0.059 | 79.566
5.5 | 0.909 | 0.0119 | -0.06 | 76.319
6 | 0.887 | 0.01301 | -0.061 | 68.189
6.5 | 0.456 | 0.04571 | -0.025 | 9.968
7 | 0.482 | 0.05554 | -0.025 | 8.686
7.5 | 0.514 | 0.04876 | -0.034 | 10.533
8 | 0.537 | 0.0553 | -0.028 | 9.711
8.5 | 0.564 | 0.06085 | -0.028 | 9.261
9 | 0.59 | 0.06916 | -0.028 | 8.533
9.5 | 0.618 | 0.08207 | -0.03 | 7.528
10 | 0.644 | 0.08501 | -0.03 | 7.576
10.5 | 0.671 | 0.08839 | -0.03 | 7.588
11 | 0.697 | 0.09196 | -0.031 | 7.585
11.5 | 0.724 | 0.09589 | -0.032 | 7.55
12 | 0.751 | 0.10128 | -0.033 | 7.415
12.5 | 0.778 | 0.1041 | -0.034 | 7.473
13 | 0.807 | 0.10959 | -0.037 | 7.361
13.5 | 0.835 | 0.11891 | -0.039 | 7.024
14 | 0.86 | 0.12146 | -0.038 | 7.081
14.5 | 0.886 | 0.12417 | -0.039 | 7.137
15 | 0.913 | 0.13186 | -0.039 | 6.922
15.5 | 0.939 | 0.13241 | -0.04 | 7.092
16 | 0.966 | 0.13884 | -0.041 | 6.955
16.5 | 0.992 | 0.14224 | -0.041 | 6.972
17 | 1.018 | 0.14749 | -0.042 | 6.904
17.5 | 1.048 | 0.15188 | -0.044 | 6.899
18 | 1.077 | 0.15714 | -0.046 | 6.854
18.5 | 1.104 | 0.16302 | -0.047 | 6.772
19 | 1.129 | 0.16821 | -0.047 | 6.714
19.5 | 1.151 | 0.1732 | -0.046 | 6.646
20 | 1.177 | 0.17734 | -0.047 | 6.635

## 56. Re 2M Mach 0.50 (2)
BIGFOIL.COM POLAR EXPORT
SB96VS 9.75_1.25
SB96VS 9.75/1.25 |  |  |  | Cl Max: | 1.09 | at alpha= | 20 | deg
XFOIL ncrit=9 |  |  |  | L/D Max: | 98.9273 | at alpha= | 2.5 | deg
Re: | 2000000 |  |  | Cd Min: | 0.29919 | at alpha= | 20 | deg
Mach: | 0.5 |  |  | Cl=0 at alpha= | -1.6803 | deg
|  |  |  | @ Cl=0.1, Cd= | 0.004834
|  |  |  | @ Cl=0.4, Cd= | 0.0049335
|  |  |  | @ Cl=0.6, Cd= | 0.0063013
alpha (deg) | Cl | Cd | Cm | Cl/Cd
-20 | -0.8614 | 0.27961 | 0.0765 | -3.0807
-19.5 | -0.8394 | 0.27092 | 0.0712 | -3.0983
-19 | -0.8175 | 0.26205 | 0.0659 | -3.1196
-18.5 | -0.7967 | 0.25321 | 0.061 | -3.1464
-18 | -0.7755 | 0.24559 | 0.0563 | -3.1577
-17.5 | -0.7539 | 0.23759 | 0.0516 | -3.1731
-17 | -0.732 | 0.22906 | 0.0468 | -3.1957
-16.5 | -0.7102 | 0.22006 | 0.0418 | -3.2273
-16 | -0.69 | 0.21137 | 0.037 | -3.2644
-15.5 | -0.6705 | 0.20277 | 0.0324 | -3.3067
-15 | -0.6514 | 0.19422 | 0.0281 | -3.3539
-14.5 | -0.6332 | 0.1856 | 0.0239 | -3.4116
-14 | -0.6177 | 0.17659 | 0.02 | -3.4979
-13.5 | -0.6008 | 0.16921 | 0.0166 | -3.5506
-13 | -0.5842 | 0.16151 | 0.013 | -3.6171
-12.5 | -0.5691 | 0.15219 | 0.0085 | -3.7394
-12 | -0.5566 | 0.1435 | 0.0048 | -3.8787
-11.5 | -0.5452 | 0.13486 | 0.0012 | -4.0427
-11 | -0.5356 | 0.12623 | -0.0022 | -4.243
-10.5 | -0.5273 | 0.11746 | -0.0057 | -4.4892
-10 | -0.5228 | 0.10933 | -0.0088 | -4.7819
-9.5 | -0.5197 | 0.10012 | -0.0128 | -5.1908
-9 | -0.5191 | 0.09056 | -0.0174 | -5.7321
-8.5 | -0.5213 | 0.08069 | -0.0227 | -6.4605
-8 | -0.5269 | 0.07018 | -0.0293 | -7.5078
-7.5 | -0.5363 | 0.0573 | -0.0413 | -9.3595
-7 | -0.566 | 0.04768 | -0.0469 | -11.8708
-6.5 | -0.5615 | 0.03585 | -0.0541 | -15.6625
-6 | -0.5287 | 0.02371 | -0.059 | -22.2986
-5.5 | -0.4736 | 0.01552 | -0.0608 | -30.5155
-5 | -0.4169 | 0.01101 | -0.0583 | -37.8656
-4.5 | -0.3591 | 0.00902 | -0.0552 | -39.8115
-4 | -0.2961 | 0.00819 | -0.0533 | -36.1538
-3 | -0.1667 | 0.00715 | -0.0508 | -23.3147
-2.5 | -0.1014 | 0.00682 | -0.0501 | -14.868
-1.5 | 0.0223 | 0.00525 | -0.0493 | 4.2476
-1 | 0.0859 | 0.00486 | -0.049 | 17.6749
-0.5 | 0.1509 | 0.00474 | -0.0489 | 31.8354
0.5 | 0.2824 | 0.00476 | -0.0489 | 59.3277
1 | 0.3485 | 0.00484 | -0.0489 | 72.0041
1.5 | 0.4146 | 0.00496 | -0.0488 | 83.5887
2 | 0.4796 | 0.00519 | -0.0485 | 92.4085
2.5 | 0.5441 | 0.0055 | -0.0479 | 98.9273
3 | 0.6034 | 0.00635 | -0.0465 | 95.0236
3.5 | 0.6557 | 0.00797 | -0.0441 | 82.271
4 | 0.7183 | 0.0085 | -0.0425 | 84.5059
4.5 | 0.7776 | 0.00899 | -0.0397 | 86.4961
5 | 0.8411 | 0.00976 | -0.0375 | 86.1783
5.5 | 0.9042 | 0.01086 | -0.0351 | 83.2597
6 | 0.9554 | 0.01296 | -0.0306 | 73.7191
6.5 | 0.9968 | 0.01643 | -0.0247 | 60.6695
7 | 1.0274 | 0.02203 | -0.0183 | 46.6364
7.5 | 1.0377 | 0.02874 | -0.0116 | 36.1065
8 | 1.0193 | 0.03539 | -0.0044 | 28.8019
8.5 | 0.9859 | 0.0438 | -0.0024 | 22.5091
9 | 0.9528 | 0.05463 | -0.007 | 17.441
9.5 | 0.9198 | 0.06802 | -0.0162 | 13.5225
10 | 0.8894 | 0.08374 | -0.0273 | 10.621
10.5 | 0.8659 | 0.10025 | -0.0367 | 8.6374
11 | 0.8486 | 0.11418 | -0.0438 | 7.4321
11.5 | 0.8375 | 0.12727 | -0.0502 | 6.5805
12 | 0.8325 | 0.13975 | -0.0561 | 5.9571
12.5 | 0.8332 | 0.15167 | -0.0618 | 5.4935
13 | 0.8389 | 0.16284 | -0.0672 | 5.1517
13.5 | 0.848 | 0.17367 | -0.0725 | 4.8828
14 | 0.8599 | 0.18416 | -0.0778 | 4.6693
14.5 | 0.8736 | 0.19455 | -0.0831 | 4.4904
15 | 0.8889 | 0.20477 | -0.0884 | 4.341
15.5 | 0.9051 | 0.21367 | -0.093 | 4.236
16 | 0.9243 | 0.22455 | -0.0991 | 4.1162
16.5 | 0.9442 | 0.2332 | -0.1041 | 4.0489
17 | 0.964 | 0.24099 | -0.1087 | 4.0002
17.5 | 0.9829 | 0.25107 | -0.1143 | 3.9148
18 | 1.0035 | 0.26081 | -0.12 | 3.8476
18.5 | 1.0243 | 0.27097 | -0.126 | 3.7801
19 | 1.0469 | 0.28137 | -0.1321 | 3.7207
19.5 | 1.0686 | 0.29037 | -0.1378 | 3.6801
20 | 1.09 | 0.29919 | -0.1434 | 3.6432

## 57. Re 3M Mach 0.00 (1)
BIGFOIL.COM POLAR EXPORT
SB96VS 9.75_1.25
SB96VS 9.75/1.25 |  |  |  | Cl Max: | 1.054 | at alpha= | 9.5 | deg
JavaFoil+Calcfoil stall+Eppler ext transition |  |  |  | L/D Max: | 191.919 | at alpha= | 3 | deg
Re: | 3000000 |  |  | Cd Min: | 0.00262 | at alpha= | -2 | deg
Mach: | 0 |  |  | Cl=0 at alpha= | -1.8644 | deg
|  |  |  | @ Cl=0.1, Cd= | 0.0026876
|  |  |  | @ Cl=0.4, Cd= | 0.0027517
|  |  |  | @ Cl=0.6, Cd= | 0.0034258
alpha (deg) | Cl | Cd | Cm | Cl/Cd
-13 | -0.52 | 0.08859 | -0.014 | -5.874
-12.5 | -0.536 | 0.08496 | -0.014 | -6.303
-12 | -0.549 | 0.07886 | -0.015 | -6.959
-11.5 | -0.559 | 0.07458 | -0.015 | -7.492
-11 | -0.565 | 0.07032 | -0.015 | -8.039
-10.5 | -0.568 | 0.0662 | -0.015 | -8.576
-10 | -0.566 | 0.06175 | -0.016 | -9.167
-9.5 | -0.559 | 0.05764 | -0.016 | -9.703
-9 | -0.551 | 0.05226 | -0.019 | -10.541
-8.5 | -0.534 | 0.04937 | -0.019 | -10.813
-8 | -0.63 | 0.00794 | -0.036 | -79.432
-7.5 | -0.597 | 0.00719 | -0.037 | -83.105
-7 | -0.556 | 0.00695 | -0.037 | -80.099
-6.5 | -0.511 | 0.00388 | -0.038 | -131.761
-6 | -0.463 | 0.00378 | -0.038 | -122.608
-5.5 | -0.412 | 0.00366 | -0.039 | -112.642
-5 | -0.359 | 0.00359 | -0.04 | -100.026
-4.5 | -0.305 | 0.00355 | -0.04 | -85.948
-4 | -0.249 | 0.00347 | -0.041 | -71.675
-3.5 | -0.192 | 0.00343 | -0.041 | -55.82
-3 | -0.134 | 0.00339 | -0.042 | -39.47
-2.5 | -0.075 | 0.00333 | -0.043 | -22.525
-2 | -0.016 | 0.00262 | -0.043 | -6.181
-1.5 | 0.043 | 0.00262 | -0.044 | 16.345
-1 | 0.102 | 0.00269 | -0.044 | 37.98
-0.5 | 0.161 | 0.00271 | -0.045 | 59.511
0 | 0.221 | 0.0027 | -0.045 | 81.648
0.5 | 0.28 | 0.00273 | -0.046 | 102.461
1 | 0.339 | 0.00273 | -0.047 | 124.117
1.5 | 0.398 | 0.00275 | -0.047 | 144.567
2 | 0.457 | 0.0028 | -0.048 | 163.342
2.5 | 0.515 | 0.00285 | -0.048 | 180.84
3 | 0.573 | 0.00299 | -0.049 | 191.919
3.5 | 0.63 | 0.00391 | -0.05 | 161.151
4 | 0.686 | 0.00407 | -0.05 | 168.635
4.5 | 0.741 | 0.0042 | -0.051 | 176.448
5 | 0.792 | 0.0043 | -0.051 | 184.111
5.5 | 0.841 | 0.00918 | -0.052 | 91.595
6 | 0.886 | 0.00955 | -0.052 | 92.803
6.5 | 0.927 | 0.01005 | -0.053 | 92.17
7 | 0.963 | 0.01037 | -0.054 | 92.79
7.5 | 0.993 | 0.0109 | -0.054 | 91.148
8 | 1.018 | 0.0117 | -0.055 | 87.008
8.5 | 1.036 | 0.01229 | -0.055 | 84.333
9 | 1.049 | 0.01293 | -0.056 | 81.116
9.5 | 1.054 | 0.01366 | -0.056 | 77.215
10 | 1.054 | 0.0144 | -0.057 | 73.197
10.5 | 1.048 | 0.01522 | -0.057 | 68.807
11 | 0.838 | 0.06864 | -0.031 | 12.206
11.5 | 0.835 | 0.06631 | -0.037 | 12.588
12 | 0.809 | 0.07495 | -0.033 | 10.789
12.5 | 0.787 | 0.08049 | -0.032 | 9.773
13 | 0.76 | 0.08984 | -0.029 | 8.459
13.5 | 0.735 | 0.09522 | -0.029 | 7.72
14 | 0.709 | 0.10067 | -0.029 | 7.04
14.5 | 0.681 | 0.10624 | -0.029 | 6.414

## 58. Re 3M Mach 0.00 (2)
BIGFOIL.COM POLAR EXPORT
SB96VS 9.75_1.25
SB96VS 9.75/1.25 |  |  |  | Cl Max: | 1.5379 | at alpha= | 14 | deg
XFOIL ncrit=9 |  |  |  | L/D Max: | 99.6182 | at alpha= | 7 | deg
Re: | 3000000 |  |  | Cd Min: | 0.26339 | at alpha= | 20 | deg
Mach: | 0 |  |  | Cl=0 at alpha= | -1.7261 | deg
|  |  |  | @ Cl=0.1, Cd= | 0.0043219
|  |  |  | @ Cl=0.4, Cd= | 0.0045333
|  |  |  | @ Cl=0.6, Cd= | 0.0069372
alpha (deg) | Cl | Cd | Cm | Cl/Cd
-14 | -1.144 | 0.03718 | -0.0496 | -30.7692
-13.5 | -1.1623 | 0.03121 | -0.0479 | -37.2413
-13 | -1.1472 | 0.02733 | -0.0459 | -41.9759
-12.5 | -1.1443 | 0.02113 | -0.0421 | -54.1552
-12 | -1.1194 | 0.01775 | -0.0389 | -63.0648
-11.5 | -1.0785 | 0.01654 | -0.037 | -65.2056
-11 | -1.0351 | 0.0157 | -0.0354 | -65.9299
-10.5 | -0.9914 | 0.01492 | -0.0337 | -66.4477
-10 | -0.9477 | 0.01411 | -0.0319 | -67.1651
-9.5 | -0.9032 | 0.01328 | -0.0302 | -68.012
-9 | -0.8419 | 0.0125 | -0.0321 | -67.352
-8.5 | -0.7822 | 0.01081 | -0.034 | -72.3589
-8 | -0.7182 | 0.00993 | -0.0364 | -72.3263
-7.5 | -0.655 | 0.00937 | -0.0385 | -69.9039
-7 | -0.5915 | 0.0089 | -0.0406 | -66.4607
-6.5 | -0.5282 | 0.00837 | -0.0426 | -63.1063
-6 | -0.4664 | 0.00759 | -0.0443 | -61.4493
-5.5 | -0.4076 | 0.00723 | -0.0451 | -56.3762
-5 | -0.3542 | 0.00705 | -0.0446 | -50.2411
-4.5 | -0.3016 | 0.0067 | -0.044 | -45.0149
-4 | -0.2475 | 0.00653 | -0.0437 | -37.902
-3.5 | -0.1929 | 0.00634 | -0.0435 | -30.4259
-3 | -0.138 | 0.00615 | -0.0434 | -22.439
-2.5 | -0.0833 | 0.00592 | -0.0433 | -14.0709
-2 | -0.0292 | 0.00545 | -0.0433 | -5.3578
-1.5 | 0.0241 | 0.00477 | -0.0434 | 5.0524
-1 | 0.0785 | 0.00438 | -0.0434 | 17.9224
-0.5 | 0.134 | 0.00423 | -0.0435 | 31.6785
0 | 0.1898 | 0.00414 | -0.0436 | 45.8454
0.5 | 0.2459 | 0.00415 | -0.0438 | 59.253
1 | 0.3022 | 0.00418 | -0.0439 | 72.2967
1.5 | 0.3577 | 0.00434 | -0.044 | 82.4194
2 | 0.4124 | 0.00459 | -0.0439 | 89.8475
2.5 | 0.4665 | 0.00493 | -0.0438 | 94.6247
3 | 0.5186 | 0.0055 | -0.0434 | 94.2909
3.5 | 0.5668 | 0.00664 | -0.0424 | 85.3614
4 | 0.6193 | 0.00711 | -0.042 | 87.1027
4.5 | 0.6717 | 0.00742 | -0.0414 | 90.5256
5 | 0.7208 | 0.00769 | -0.04 | 93.7321
5.5 | 0.7787 | 0.00806 | -0.0407 | 96.6129
6 | 0.833 | 0.00847 | -0.0408 | 98.3471
6.5 | 0.8863 | 0.00896 | -0.0406 | 98.9174
7 | 0.9394 | 0.00943 | -0.0404 | 99.6182
7.5 | 0.9902 | 0.01021 | -0.0398 | 96.9833
8 | 1.0426 | 0.0107 | -0.0396 | 97.4393
8.5 | 1.0938 | 0.01131 | -0.0392 | 96.7109
9 | 1.144 | 0.01202 | -0.0386 | 95.1747
9.5 | 1.1917 | 0.01299 | -0.0377 | 91.7398
10 | 1.2319 | 0.01484 | -0.0356 | 83.0121
10.5 | 1.2804 | 0.01552 | -0.035 | 82.5
11 | 1.3271 | 0.01634 | -0.0341 | 81.2179
11.5 | 1.3713 | 0.01735 | -0.0329 | 79.0375
12 | 1.4136 | 0.01846 | -0.0315 | 76.5764
12.5 | 1.4536 | 0.01966 | -0.0298 | 73.9369
13 | 1.491 | 0.02095 | -0.0278 | 71.1695
13.5 | 1.5227 | 0.0225 | -0.0252 | 67.6756
14 | 1.5379 | 0.0247 | -0.0203 | 62.2632
14.5 | 1.5318 | 0.02861 | -0.0143 | 53.5407
15 | 1.5085 | 0.03493 | -0.0102 | 43.1864
15.5 | 1.4834 | 0.04288 | -0.0096 | 34.5942
16 | 1.4691 | 0.05066 | -0.0113 | 28.9992
16.5 | 1.4484 | 0.06016 | -0.0147 | 24.0758
17 | 1.395 | 0.07592 | -0.0221 | 18.3746
17.5 | 1.3331 | 0.0953 | -0.0322 | 13.9885
18 | 1.2613 | 0.1188 | -0.0446 | 10.617
18.5 | 1.2181 | 0.13747 | -0.0539 | 8.8608
20 | 0.976 | 0.26339 | -0.1168 | 3.7055

## 59. Re 3M Mach 0.10 (1)
BIGFOIL.COM POLAR EXPORT
SB96VS 9.75_1.25
SB96VS 9.75/1.25 |  |  |  | Cl Max: | 1.045 | at alpha= | 9.5 | deg
JavaFoil+Calcfoil stall+Eppler ext transition |  |  |  | L/D Max: | 192.683 | at alpha= | 3 | deg
Re: | 3000000 |  |  | Cd Min: | 0.00259 | at alpha= | -2 | deg
Mach: | 0.1 |  |  | Cl=0 at alpha= | -1.8644 | deg
|  |  |  | @ Cl=0.1, Cd= | 0.0026765
|  |  |  | @ Cl=0.4, Cd= | 0.00274
|  |  |  | @ Cl=0.6, Cd= | 0.0033521
alpha (deg) | Cl | Cd | Cm | Cl/Cd
-13 | -0.492 | 0.08883 | -0.014 | -5.539
-12.5 | -0.511 | 0.08697 | -0.014 | -5.872
-12 | -0.528 | 0.07948 | -0.015 | -6.638
-11.5 | -0.541 | 0.07495 | -0.015 | -7.221
-11 | -0.551 | 0.07046 | -0.015 | -7.82
-10.5 | -0.557 | 0.06622 | -0.015 | -8.407
-10 | -0.557 | 0.06233 | -0.015 | -8.941
-9.5 | -0.553 | 0.05819 | -0.016 | -9.51
-9 | -0.547 | 0.05247 | -0.019 | -10.425
-8.5 | -0.531 | 0.0501 | -0.019 | -10.594
-8 | -0.629 | 0.00788 | -0.036 | -79.927
-7.5 | -0.598 | 0.00723 | -0.037 | -82.611
-7 | -0.557 | 0.00701 | -0.037 | -79.545
-6.5 | -0.512 | 0.00381 | -0.038 | -134.661
-6 | -0.465 | 0.0037 | -0.039 | -125.534
-5.5 | -0.414 | 0.00366 | -0.039 | -113.086
-5 | -0.361 | 0.00359 | -0.04 | -100.563
-4.5 | -0.306 | 0.00348 | -0.04 | -88.003
-4 | -0.25 | 0.00347 | -0.041 | -72.012
-3.5 | -0.193 | 0.00342 | -0.042 | -56.208
-3 | -0.134 | 0.00338 | -0.042 | -39.763
-2.5 | -0.075 | 0.00333 | -0.043 | -22.69
-2 | -0.016 | 0.00259 | -0.043 | -6.288
-1.5 | 0.043 | 0.00261 | -0.044 | 16.514
-1 | 0.103 | 0.00268 | -0.045 | 38.292
-0.5 | 0.162 | 0.00268 | -0.045 | 60.475
0 | 0.222 | 0.00269 | -0.046 | 82.555
0.5 | 0.281 | 0.0027 | -0.046 | 104.299
1 | 0.341 | 0.00272 | -0.047 | 125.334
1.5 | 0.4 | 0.00274 | -0.047 | 146.226
2 | 0.459 | 0.00277 | -0.048 | 165.872
2.5 | 0.518 | 0.00283 | -0.049 | 182.952
3 | 0.576 | 0.00299 | -0.049 | 192.683
3.5 | 0.633 | 0.00385 | -0.05 | 164.292
4 | 0.689 | 0.00407 | -0.05 | 169.375
4.5 | 0.744 | 0.00418 | -0.051 | 177.989
5 | 0.796 | 0.0043 | -0.052 | 185.156
5.5 | 0.844 | 0.00918 | -0.052 | 92.023
6 | 0.889 | 0.00968 | -0.053 | 91.866
6.5 | 0.929 | 0.01007 | -0.053 | 92.228
7 | 0.964 | 0.01048 | -0.054 | 92.017
7.5 | 0.994 | 0.01098 | -0.054 | 90.468
8 | 1.017 | 0.01182 | -0.055 | 85.99
8.5 | 1.033 | 0.01242 | -0.055 | 83.208
9 | 1.043 | 0.01307 | -0.056 | 79.809
9.5 | 1.045 | 0.01383 | -0.056 | 75.565
10 | 1.041 | 0.01461 | -0.057 | 71.281
10.5 | 1.031 | 0.01562 | -0.058 | 66.008
11 | 0.818 | 0.07099 | -0.029 | 11.517
11.5 | 0.806 | 0.0704 | -0.034 | 11.452
12 | 0.782 | 0.07605 | -0.032 | 10.287
12.5 | 0.756 | 0.08165 | -0.032 | 9.261
13 | 0.726 | 0.09122 | -0.029 | 7.962
13.5 | 0.697 | 0.09687 | -0.029 | 7.198
14 | 0.667 | 0.10256 | -0.029 | 6.503
14.5 | 0.636 | 0.10847 | -0.029 | 5.862

## 60. Re 3M Mach 0.10 (2)
BIGFOIL.COM POLAR EXPORT
SB96VS 9.75_1.25
SB96VS 9.75/1.25 |  |  |  | Cl Max: | 1.508 | at alpha= | 13.5 | deg
XFOIL ncrit=9 |  |  |  | L/D Max: | 99.2647 | at alpha= | 7 | deg
Re: | 3000000 |  |  | Cd Min: | 0.19296 | at alpha= | -16 | deg
Mach: | 0.1 |  |  | Cl=0 at alpha= | -1.7248 | deg
|  |  |  | @ Cl=0.1, Cd= | 0.004333
|  |  |  | @ Cl=0.4, Cd= | 0.0045333
|  |  |  | @ Cl=0.6, Cd= | 0.0068927
alpha (deg) | Cl | Cd | Cm | Cl/Cd
-17 | -0.4701 | 0.17233 | 0.0084 | -2.7279
-16.5 | -0.4622 | 0.16778 | 0.0062 | -2.7548
-16 | -0.6594 | 0.19296 | 0.0316 | -3.4173
-14 | -0.9688 | 0.07306 | -0.0256 | -13.2603
-13 | -1.046 | 0.03998 | -0.0496 | -26.1631
-12 | -1.1111 | 0.02062 | -0.0425 | -53.8846
-11.5 | -1.0812 | 0.01783 | -0.0394 | -60.6394
-11 | -1.0398 | 0.01658 | -0.0374 | -62.7141
-10.5 | -0.9962 | 0.01569 | -0.0354 | -63.4927
-10 | -0.9526 | 0.01479 | -0.0334 | -64.4084
-9.5 | -0.9096 | 0.0138 | -0.0313 | -65.913
-9 | -0.8481 | 0.01287 | -0.033 | -65.8974
-8.5 | -0.7863 | 0.01164 | -0.0349 | -67.5515
-8 | -0.7234 | 0.01012 | -0.0372 | -71.4822
-7.5 | -0.6597 | 0.00951 | -0.0391 | -69.3691
-7 | -0.5955 | 0.00899 | -0.0412 | -66.2403
-6.5 | -0.5314 | 0.00857 | -0.0431 | -62.007
-6 | -0.4695 | 0.00765 | -0.0447 | -61.3725
-5.5 | -0.4104 | 0.00727 | -0.0454 | -56.4512
-5 | -0.3567 | 0.00707 | -0.0449 | -50.4526
-4.5 | -0.3036 | 0.00673 | -0.0442 | -45.1114
-4 | -0.2492 | 0.00655 | -0.0439 | -38.0458
-3 | -0.1389 | 0.00617 | -0.0436 | -22.5122
-2.5 | -0.0839 | 0.00594 | -0.0436 | -14.1246
-2 | -0.0295 | 0.00547 | -0.0435 | -5.3931
-1.5 | 0.0241 | 0.00478 | -0.0436 | 5.0418
-1 | 0.0788 | 0.00439 | -0.0436 | 17.9499
-0.5 | 0.1346 | 0.00424 | -0.0437 | 31.7453
0 | 0.1907 | 0.00415 | -0.0438 | 45.9518
0.5 | 0.2471 | 0.00416 | -0.0439 | 59.399
1 | 0.3038 | 0.00419 | -0.0441 | 72.506
1.5 | 0.3596 | 0.00435 | -0.0442 | 82.6667
2 | 0.4147 | 0.0046 | -0.0441 | 90.1522
2.5 | 0.469 | 0.00495 | -0.0439 | 94.7475
3 | 0.5215 | 0.00552 | -0.0435 | 94.4746
3.5 | 0.5698 | 0.00667 | -0.0425 | 85.4273
4.5 | 0.6756 | 0.00745 | -0.0415 | 90.6846
5 | 0.7252 | 0.00772 | -0.0401 | 93.9378
5.5 | 0.783 | 0.00809 | -0.0407 | 96.7862
6 | 0.8378 | 0.00854 | -0.0407 | 98.103
6.5 | 0.8916 | 0.00901 | -0.0404 | 98.9567
7 | 0.945 | 0.00952 | -0.0402 | 99.2647
7.5 | 0.9964 | 0.01029 | -0.0395 | 96.8319
8 | 1.049 | 0.01083 | -0.0392 | 96.8606
8.5 | 1.1004 | 0.01149 | -0.0386 | 95.7702
9 | 1.1507 | 0.01226 | -0.0379 | 93.8581
9.5 | 1.1974 | 0.01343 | -0.0366 | 89.1586
10 | 1.2387 | 0.01519 | -0.0346 | 81.5471
10.5 | 1.2873 | 0.01593 | -0.0338 | 80.8098
11 | 1.3332 | 0.01691 | -0.0326 | 78.8409
11.5 | 1.3765 | 0.01809 | -0.031 | 76.0918
12 | 1.4175 | 0.01937 | -0.0292 | 73.1802
12.5 | 1.4556 | 0.02077 | -0.0271 | 70.0818
13 | 1.4892 | 0.02239 | -0.0244 | 66.5118
13.5 | 1.508 | 0.02457 | -0.0198 | 61.3757
14 | 1.5068 | 0.0281 | -0.0139 | 53.6228
14.5 | 1.4819 | 0.03446 | -0.0091 | 43.0035
15.5 | 1.4184 | 0.05339 | -0.0111 | 26.5668
16 | 1.3796 | 0.06614 | -0.0166 | 20.8588
16.5 | 1.3288 | 0.08253 | -0.0251 | 16.1008
17 | 1.2825 | 0.09993 | -0.0345 | 12.834
17.5 | 1.241 | 0.11747 | -0.0436 | 10.5644
18 | 1.1966 | 0.13656 | -0.0529 | 8.7624

## 61. Re 3M Mach 0.25 (1)
BIGFOIL.COM POLAR EXPORT
SB96VS 9.75_1.25
SB96VS 9.75/1.25 |  |  |  | Cl Max: | 1 | at alpha= | 8 | deg
JavaFoil+Calcfoil stall+Eppler ext transition |  |  |  | L/D Max: | 212.354 | at alpha= | 3 | deg
Re: | 3000000 |  |  | Cd Min: | 0.00238 | at alpha= | -2 | deg
Mach: | 0.25 |  |  | Cl=0 at alpha= | -1.8607 | deg
|  |  |  | @ Cl=0.1, Cd= | 0.0024375
|  |  |  | @ Cl=0.4, Cd= | 0.00251
|  |  |  | @ Cl=0.6, Cd= | 0.09385
alpha (deg) | Cl | Cd | Cm | Cl/Cd
-12 | -0.333 | 0.08402 | -0.015 | -3.969
-11.5 | -0.382 | 0.07815 | -0.015 | -4.885
-11 | -0.424 | 0.07433 | -0.015 | -5.698
-10.5 | -0.458 | 0.06901 | -0.016 | -6.638
-10 | -0.484 | 0.06435 | -0.016 | -7.526
-9.5 | -0.501 | 0.05995 | -0.016 | -8.359
-9 | -0.509 | 0.05636 | -0.016 | -9.03
-8.5 | -0.508 | 0.05313 | -0.016 | -9.555
-8 | -0.498 | 0.04912 | -0.017 | -10.144
-7.5 | -0.483 | 0.04447 | -0.021 | -10.862
-7 | -0.56 | 0.00712 | -0.038 | -78.609
-6.5 | -0.518 | 0.00675 | -0.039 | -76.725
-6 | -0.472 | 0.00654 | -0.04 | -72.155
-5.5 | -0.422 | 0.00622 | -0.04 | -67.788
-5 | -0.369 | 0.00596 | -0.041 | -61.857
-4.5 | -0.314 | 0.00326 | -0.041 | -96.305
-4 | -0.256 | 0.00318 | -0.042 | -80.588
-3.5 | -0.198 | 0.00313 | -0.043 | -63.072
-3 | -0.138 | 0.00307 | -0.043 | -44.887
-2.5 | -0.078 | 0.00301 | -0.044 | -25.733
-2 | -0.017 | 0.00238 | -0.045 | -7.028
-1.5 | 0.044 | 0.00241 | -0.045 | 18.36
-1 | 0.105 | 0.00244 | -0.046 | 43.119
-0.5 | 0.166 | 0.00244 | -0.046 | 68.127
0 | 0.228 | 0.00245 | -0.047 | 92.867
0.5 | 0.289 | 0.00248 | -0.048 | 116.688
1 | 0.35 | 0.00251 | -0.048 | 139.531
1.5 | 0.411 | 0.00251 | -0.049 | 163.785
2 | 0.472 | 0.00255 | -0.049 | 185.172
2.5 | 0.532 | 0.00263 | -0.05 | 202.373
3 | 0.591 | 0.00278 | -0.051 | 212.354
3.5 | 0.65 | 0.00785 | -0.051 | 82.813
4 | 0.707 | 0.00831 | -0.052 | 85.046
4.5 | 0.763 | 0.00866 | -0.052 | 88.09
5 | 0.815 | 0.009 | -0.053 | 90.594
5.5 | 0.862 | 0.00944 | -0.054 | 91.342
6 | 0.905 | 0.00999 | -0.054 | 90.598
6.5 | 0.941 | 0.01041 | -0.055 | 90.351
7 | 0.97 | 0.01101 | -0.055 | 88.046
7.5 | 0.99 | 0.01158 | -0.056 | 85.484
8 | 1 | 0.01249 | -0.056 | 80.038
8.5 | 1 | 0.01323 | -0.057 | 75.564
9 | 0.988 | 0.01401 | -0.057 | 70.492
9.5 | 0.785 | 0.05635 | -0.034 | 13.925
10 | 0.75 | 0.06325 | -0.03 | 11.852
10.5 | 0.711 | 0.06774 | -0.03 | 10.503
11 | 0.664 | 0.07372 | -0.028 | 9.013
11.5 | 0.612 | 0.07643 | -0.029 | 8.004
12 | 0.552 | 0.08181 | -0.029 | 6.742
12.5 | 0.486 | 0.08688 | -0.029 | 5.595
13 | 0.415 | 0.09385 | -0.029 | 4.427

## 62. Re 3M Mach 0.25 (2)
BIGFOIL.COM POLAR EXPORT
SB96VS 9.75_1.25
SB96VS 9.75/1.25 |  |  |  | Cl Max: | 1.3261 | at alpha= | 11.5 | deg
XFOIL ncrit=9 |  |  |  | L/D Max: | 98.2818 | at alpha= | 6.5 | deg
Re: | 3000000 |  |  | Cd Min: | 0.20408 | at alpha= | 16.5 | deg
Mach: | 0.25 |  |  | Cl=0 at alpha= | -1.7192 | deg
|  |  |  | @ Cl=0.1, Cd= | 0.0043992
|  |  |  | @ Cl=0.4, Cd= | 0.0045457
|  |  |  | @ Cl=0.6, Cd= | 0.0069684
alpha (deg) | Cl | Cd | Cm | Cl/Cd
-14 | -0.6122 | 0.16556 | 0.0184 | -3.6978
-13.5 | -0.6019 | 0.15746 | 0.015 | -3.8226
-13 | -0.5944 | 0.14856 | 0.0115 | -4.0011
-12.5 | -0.5889 | 0.13933 | 0.0079 | -4.2267
-12 | -0.5854 | 0.12999 | 0.0042 | -4.5034
-11.5 | -0.5854 | 0.12004 | 0.0002 | -4.8767
-11 | -0.5921 | 0.10861 | -0.0047 | -5.4516
-10.5 | -0.6119 | 0.0944 | -0.0115 | -6.482
-10 | -0.6501 | 0.07608 | -0.023 | -8.545
-9.5 | -0.7234 | 0.05099 | -0.0463 | -14.1871
-9 | -0.8646 | 0.02059 | -0.0386 | -41.9913
-8.5 | -0.8117 | 0.01544 | -0.0399 | -52.5712
-8 | -0.7464 | 0.01338 | -0.0417 | -55.7848
-7.5 | -0.6845 | 0.0107 | -0.043 | -63.972
-7 | -0.6174 | 0.00979 | -0.0446 | -63.0644
-6.5 | -0.5518 | 0.00902 | -0.0459 | -61.1752
-6 | -0.4859 | 0.00808 | -0.0474 | -60.1361
-5.5 | -0.426 | 0.00756 | -0.0475 | -56.3492
-5 | -0.3707 | 0.00727 | -0.0466 | -50.9904
-4.5 | -0.3152 | 0.00693 | -0.0458 | -45.4834
-4 | -0.2587 | 0.00667 | -0.0453 | -38.7856
-3.5 | -0.2015 | 0.00647 | -0.0451 | -31.1437
-3 | -0.1442 | 0.00625 | -0.0449 | -23.072
-2.5 | -0.0873 | 0.00604 | -0.0447 | -14.4536
-2 | -0.031 | 0.00562 | -0.0447 | -5.516
-1.5 | 0.0242 | 0.00489 | -0.0446 | 4.9489
-1 | 0.0805 | 0.00445 | -0.0447 | 18.0899
-0.5 | 0.1381 | 0.0043 | -0.0448 | 32.1163
0 | 0.1958 | 0.00421 | -0.0448 | 46.5083
0.5 | 0.2542 | 0.00421 | -0.045 | 60.38
1 | 0.3126 | 0.00426 | -0.0451 | 73.3803
1.5 | 0.3701 | 0.00442 | -0.0452 | 83.733
2 | 0.4272 | 0.00466 | -0.0451 | 91.6738
2.5 | 0.4831 | 0.00503 | -0.0448 | 96.0437
3 | 0.537 | 0.00566 | -0.0443 | 94.8763
3.5 | 0.5867 | 0.00686 | -0.0432 | 85.5248
4 | 0.6419 | 0.00731 | -0.0427 | 87.8112
4.5 | 0.6971 | 0.00764 | -0.042 | 91.2435
5 | 0.749 | 0.00794 | -0.0405 | 94.3325
5.5 | 0.8069 | 0.00829 | -0.0402 | 97.3341
6 | 0.8646 | 0.00885 | -0.0401 | 97.6949
6.5 | 0.9209 | 0.00937 | -0.0396 | 98.2818
7 | 0.9743 | 0.01026 | -0.0385 | 94.961
7.5 | 1.0293 | 0.01091 | -0.0376 | 94.3446
8 | 1.0825 | 0.01178 | -0.0364 | 91.893
8.5 | 1.1342 | 0.01281 | -0.0349 | 88.5402
9 | 1.1813 | 0.01435 | -0.0327 | 82.3206
9.5 | 1.2204 | 0.0168 | -0.0294 | 72.6429
10 | 1.2655 | 0.01842 | -0.027 | 68.7025
10.5 | 1.301 | 0.02103 | -0.0235 | 61.864
11 | 1.3241 | 0.02467 | -0.0188 | 53.6725
11.5 | 1.3261 | 0.02912 | -0.0122 | 45.5391
12 | 1.3076 | 0.03481 | -0.006 | 37.5639
12.5 | 1.2753 | 0.04312 | -0.0041 | 29.5756
13 | 1.2387 | 0.05396 | -0.0072 | 22.9559
13.5 | 1.1947 | 0.06808 | -0.015 | 17.5485
14 | 1.1495 | 0.08483 | -0.0256 | 13.5506
14.5 | 1.0343 | 0.12068 | -0.0442 | 8.5706
15 | 0.8761 | 0.17572 | -0.0714 | 4.9858
15.5 | 0.8796 | 0.18719 | -0.077 | 4.699
16 | 0.8895 | 0.19633 | -0.0817 | 4.5306
16.5 | 0.9023 | 0.20408 | -0.0861 | 4.4213

## 63. Re 3M Mach 0.50 (1)
BIGFOIL.COM POLAR EXPORT
SB96VS 9.75_1.25
SB96VS 9.75/1.25 |  |  |  | Cl Max: | 1.178 | at alpha= | 20 | deg
JavaFoil+Calcfoil stall+Eppler ext transition |  |  |  | L/D Max: | 221.99 | at alpha= | 3 | deg
Re: | 3000000 |  |  | Cd Min: | 0.0025 | at alpha= | -2 | deg
Mach: | 0.5 |  |  | Cl=0 at alpha= | -1.8603 | deg
|  |  |  | @ Cl=0.1, Cd= | 0.0025274
|  |  |  | @ Cl=0.4, Cd= | 0.0025952
|  |  |  | @ Cl=0.6, Cd= | 0.0028611
alpha (deg) | Cl | Cd | Cm | Cl/Cd
-20 | -0.984 | 0.16546 | -0.016 | -5.945
-19.5 | -0.958 | 0.16075 | -0.016 | -5.957
-19 | -0.932 | 0.18139 | -0.016 | -5.136
-18.5 | -0.907 | 0.1553 | -0.017 | -5.84
-18 | -0.88 | 0.15067 | -0.017 | -5.842
-17.5 | -0.853 | 0.14436 | -0.017 | -5.905
-17 | -0.824 | 0.13951 | -0.017 | -5.904
-16.5 | -0.795 | 0.13537 | -0.017 | -5.876
-16 | -0.769 | 0.12986 | -0.017 | -5.918
-15.5 | -0.742 | 0.12657 | -0.017 | -5.862
-15 | -0.715 | 0.11703 | -0.017 | -6.113
-14.5 | -0.689 | 0.11261 | -0.018 | -6.114
-14 | -0.662 | 0.11234 | -0.018 | -5.89
-13.5 | -0.635 | 0.10937 | -0.018 | -5.804
-13 | -0.608 | 0.10561 | -0.018 | -5.755
-12.5 | -0.581 | 0.0975 | -0.019 | -5.963
-12 | -0.553 | 0.09292 | -0.018 | -5.948
-11.5 | -0.525 | 0.08838 | -0.017 | -5.937
-11 | -0.498 | 0.08677 | -0.017 | -5.737
-10.5 | -0.471 | 0.0837 | -0.017 | -5.626
-10 | -0.444 | 0.08061 | -0.018 | -5.507
-9.5 | -0.417 | 0.07353 | -0.018 | -5.671
-9 | -0.39 | 0.07106 | -0.019 | -5.488
-8.5 | -0.363 | 0.07038 | -0.018 | -5.152
-8 | -0.335 | 0.05645 | -0.019 | -5.943
-7.5 | -0.308 | 0.05023 | -0.02 | -6.141
-7 | -0.281 | 0.04576 | -0.02 | -6.149
-6.5 | -0.315 | 0.00765 | -0.044 | -41.13
-6 | -0.432 | 0.00729 | -0.044 | -59.259
-5.5 | -0.431 | 0.0069 | -0.045 | -62.374
-5 | -0.393 | 0.00656 | -0.046 | -59.89
-4.5 | -0.341 | 0.00628 | -0.046 | -54.368
-4 | -0.282 | 0.00593 | -0.047 | -47.637
-3.5 | -0.219 | 0.00331 | -0.048 | -66.285
-3 | -0.154 | 0.00321 | -0.048 | -47.854
-2.5 | -0.086 | 0.00311 | -0.049 | -27.771
-2 | -0.019 | 0.0025 | -0.05 | -7.484
-1.5 | 0.049 | 0.00252 | -0.05 | 19.658
-1 | 0.118 | 0.00253 | -0.051 | 46.606
-0.5 | 0.186 | 0.00255 | -0.052 | 72.991
0 | 0.255 | 0.00254 | -0.053 | 100.305
0.5 | 0.323 | 0.00257 | -0.053 | 125.671
1 | 0.391 | 0.00259 | -0.054 | 150.875
1.5 | 0.46 | 0.00263 | -0.055 | 174.498
2 | 0.527 | 0.0027 | -0.055 | 195.47
2.5 | 0.594 | 0.00285 | -0.056 | 208.013
3 | 0.659 | 0.00297 | -0.057 | 221.99
3.5 | 0.723 | 0.00876 | -0.057 | 82.513
4 | 0.783 | 0.00927 | -0.058 | 84.527
4.5 | 0.84 | 0.00976 | -0.059 | 86.108
5 | 0.885 | 0.01038 | -0.059 | 85.255
5.5 | 0.909 | 0.0111 | -0.06 | 81.872
6 | 0.887 | 0.01228 | -0.061 | 72.261
6.5 | 0.457 | 0.0447 | -0.029 | 10.221
7 | 0.483 | 0.04913 | -0.026 | 9.824
7.5 | 0.635 | 0.01461 | -0.062 | 43.457
8 | 0.539 | 0.05287 | -0.031 | 10.187
8.5 | 0.565 | 0.058 | -0.031 | 9.741
9 | 0.591 | 0.0669 | -0.03 | 8.839
9.5 | 0.618 | 0.07865 | -0.031 | 7.859
10 | 0.644 | 0.07944 | -0.03 | 8.112
10.5 | 0.671 | 0.08344 | -0.031 | 8.043
11 | 0.698 | 0.08549 | -0.032 | 8.163
11.5 | 0.725 | 0.08947 | -0.032 | 8.098
12 | 0.751 | 0.09491 | -0.033 | 7.918
12.5 | 0.78 | 0.10085 | -0.036 | 7.734
13 | 0.809 | 0.10304 | -0.038 | 7.847
13.5 | 0.836 | 0.11145 | -0.039 | 7.5
14 | 0.861 | 0.11421 | -0.039 | 7.539
14.5 | 0.888 | 0.11864 | -0.039 | 7.481
15 | 0.914 | 0.12125 | -0.04 | 7.537
15.5 | 0.94 | 0.12592 | -0.04 | 7.465
16 | 0.966 | 0.12982 | -0.041 | 7.445
16.5 | 0.993 | 0.13733 | -0.042 | 7.23
17 | 1.023 | 0.14087 | -0.044 | 7.261
17.5 | 1.052 | 0.14222 | -0.046 | 7.396
18 | 1.079 | 0.14834 | -0.047 | 7.274
18.5 | 1.107 | 0.15483 | -0.048 | 7.148
19 | 1.131 | 0.1645 | -0.048 | 6.877
19.5 | 1.153 | 0.16501 | -0.047 | 6.987
20 | 1.178 | 0.16659 | -0.047 | 7.074

## 64. Re 3M Mach 0.50 (2)
BIGFOIL.COM POLAR EXPORT
SB96VS 9.75_1.25
SB96VS 9.75/1.25 |  |  |  | Cl Max: | 1.0903 | at alpha= | 20 | deg
XFOIL ncrit=9 |  |  |  | L/D Max: | 100.46 | at alpha= | 2.5 | deg
Re: | 3000000 |  |  | Cd Min: | 0.29967 | at alpha= | 20 | deg
Mach: | 0.5 |  |  | Cl=0 at alpha= | -1.6986 | deg
|  |  |  | @ Cl=0.1, Cd= | 0.0046642
|  |  |  | @ Cl=0.4, Cd= | 0.0046356
|  |  |  | @ Cl=0.6, Cd= | 0.0067999
alpha (deg) | Cl | Cd | Cm | Cl/Cd
-20 | -0.8629 | 0.28 | 0.0767 | -3.0818
-19.5 | -0.841 | 0.27182 | 0.0716 | -3.094
-19 | -0.8189 | 0.26346 | 0.0664 | -3.1083
-18.5 | -0.7961 | 0.2544 | 0.0613 | -3.1293
-18 | -0.774 | 0.24525 | 0.0562 | -3.156
-17.5 | -0.7527 | 0.23633 | 0.0512 | -3.185
-17 | -0.4792 | 0.18079 | 0.0095 | -2.6506
-16.5 | -0.4677 | 0.17541 | 0.0069 | -2.6663
-16 | -0.4568 | 0.16979 | 0.0042 | -2.6904
-15.5 | -0.4465 | 0.16409 | 0.0016 | -2.7211
-15 | -0.437 | 0.15787 | -0.0011 | -2.7681
-14.5 | -0.429 | 0.15194 | -0.0037 | -2.8235
-14 | -0.4223 | 0.14653 | -0.0058 | -2.882
-13.5 | -0.4176 | 0.14069 | -0.0081 | -2.9682
-13 | -0.5863 | 0.16054 | 0.0129 | -3.652
-12.5 | -0.5729 | 0.1517 | 0.0091 | -3.7765
-12 | -0.5612 | 0.14287 | 0.0054 | -3.928
-11.5 | -0.5509 | 0.13404 | 0.0018 | -4.11
-11 | -0.5426 | 0.12518 | -0.0018 | -4.3346
-10.5 | -0.5364 | 0.11605 | -0.0056 | -4.6221
-10 | -0.5326 | 0.10665 | -0.0096 | -4.9939
-9.5 | -0.5315 | 0.09708 | -0.0139 | -5.4749
-9 | -0.5335 | 0.08716 | -0.0188 | -6.1209
-8.5 | -0.5376 | 0.07701 | -0.0245 | -6.9809
-8 | -0.5488 | 0.06544 | -0.0327 | -8.3863
-7.5 | -0.5635 | 0.05182 | -0.0473 | -10.8742
-6.5 | -0.5591 | 0.03148 | -0.0596 | -17.7605
-6 | -0.5189 | 0.02089 | -0.0632 | -24.8396
-5.5 | -0.4847 | 0.01241 | -0.0597 | -39.0572
-5 | -0.4295 | 0.00947 | -0.0563 | -45.3537
-4.5 | -0.3665 | 0.00822 | -0.054 | -44.5864
-4 | -0.3017 | 0.00742 | -0.0523 | -40.6604
-3.5 | -0.2353 | 0.00696 | -0.0513 | -33.8075
-3 | -0.1688 | 0.00665 | -0.0505 | -25.3835
-2.5 | -0.1028 | 0.00642 | -0.05 | -16.0125
-2 | -0.0378 | 0.00614 | -0.0496 | -6.1564
-1.5 | 0.0249 | 0.00536 | -0.0494 | 4.6455
-1 | 0.0877 | 0.0047 | -0.0493 | 18.6596
-0.5 | 0.153 | 0.00451 | -0.0493 | 33.9246
0 | 0.2186 | 0.00444 | -0.0494 | 49.2342
0.5 | 0.2848 | 0.00445 | -0.0494 | 64
1 | 0.3513 | 0.00451 | -0.0496 | 77.8936
1.5 | 0.4172 | 0.00468 | -0.0495 | 89.1453
2 | 0.4826 | 0.00491 | -0.0492 | 98.2892
2.5 | 0.5455 | 0.00543 | -0.0485 | 100.4604
3 | 0.6004 | 0.00681 | -0.0467 | 88.1645
3.5 | 0.6624 | 0.00756 | -0.0455 | 87.619
4 | 0.7277 | 0.00801 | -0.0444 | 90.8489
4.5 | 0.7928 | 0.00849 | -0.0428 | 93.3804
5 | 0.8561 | 0.00896 | -0.0405 | 95.5469
5.5 | 0.912 | 0.00978 | -0.0362 | 93.2515
6 | 0.9748 | 0.0113 | -0.0334 | 86.2655
6.5 | 1.0222 | 0.01397 | -0.0279 | 73.1711
7 | 1.0492 | 0.01967 | -0.0207 | 53.3401
7.5 | 1.0524 | 0.02798 | -0.0131 | 37.6126
8 | 1.0337 | 0.03535 | -0.0055 | 29.2419
8.5 | 1.0019 | 0.04301 | -0.0021 | 23.2946
9 | 0.9688 | 0.05313 | -0.0058 | 18.2345
9.5 | 0.9366 | 0.0658 | -0.0144 | 14.234
10 | 0.9065 | 0.08082 | -0.0254 | 11.2163
10.5 | 0.8832 | 0.09735 | -0.0355 | 9.0724
11 | 0.8668 | 0.11104 | -0.0426 | 7.8062
11.5 | 0.8566 | 0.1235 | -0.0488 | 6.936
12 | 0.8513 | 0.13547 | -0.0548 | 6.284
12.5 | 0.8454 | 0.14845 | -0.0613 | 5.6948
13 | 0.8496 | 0.15983 | -0.0667 | 5.3156
13.5 | 0.8563 | 0.17115 | -0.0722 | 5.0032
14 | 0.8663 | 0.18221 | -0.0777 | 4.7544
14.5 | 0.879 | 0.19286 | -0.0831 | 4.5577
15 | 0.8942 | 0.20289 | -0.0883 | 4.4073
15.5 | 0.9107 | 0.21276 | -0.0936 | 4.2804
16 | 0.9277 | 0.22331 | -0.0992 | 4.1543
16.5 | 0.9463 | 0.23327 | -0.1047 | 4.0567
17 | 0.9659 | 0.24287 | -0.1101 | 3.977
17.5 | 0.9862 | 0.25204 | -0.1155 | 3.9129
18 | 1.0066 | 0.26126 | -0.1211 | 3.8529
18.5 | 1.0273 | 0.27136 | -0.1268 | 3.7857
19 | 1.0472 | 0.28018 | -0.1322 | 3.7376
19.5 | 1.0687 | 0.28997 | -0.1381 | 3.6856
20 | 1.0903 | 0.29967 | -0.144 | 3.6383

## 65. Re 4M Mach 0.00 (1)
BIGFOIL.COM POLAR EXPORT
SB96VS 9.75_1.25
SB96VS 9.75/1.25 |  |  |  | Cl Max: | 1.054 | at alpha= | 9.5 | deg
JavaFoil+Calcfoil stall+Eppler ext transition |  |  |  | L/D Max: | 202.292 | at alpha= | 6 | deg
Re: | 4000000 |  |  | Cd Min: | 0.00265 | at alpha= | 0 | deg
Mach: | 0 |  |  | Cl=0 at alpha= | -1.8644 | deg
|  |  |  | @ Cl=0.1, Cd= | 0.0026603
|  |  |  | @ Cl=0.4, Cd= | 0.0027134
|  |  |  | @ Cl=0.6, Cd= | 0.0033442
alpha (deg) | Cl | Cd | Cm | Cl/Cd
-14 | -0.485 | 0.09642 | -0.014 | -5.031
-13.5 | -0.504 | 0.09117 | -0.015 | -5.525
-13 | -0.521 | 0.08696 | -0.015 | -5.988
-12.5 | -0.536 | 0.0836 | -0.014 | -6.408
-12 | -0.549 | 0.07727 | -0.015 | -7.106
-11.5 | -0.56 | 0.07218 | -0.016 | -7.763
-11 | -0.567 | 0.06806 | -0.016 | -8.329
-10.5 | -0.568 | 0.06449 | -0.016 | -8.815
-10 | -0.568 | 0.05981 | -0.017 | -9.501
-9.5 | -0.562 | 0.05561 | -0.018 | -10.111
-9 | -0.679 | 0.00817 | -0.035 | -83.066
-8.5 | -0.658 | 0.00751 | -0.035 | -87.512
-8 | -0.63 | 0.00725 | -0.036 | -86.982
-7.5 | -0.597 | 0.00707 | -0.037 | -84.49
-7 | -0.556 | 0.00386 | -0.037 | -144.293
-6.5 | -0.511 | 0.00375 | -0.038 | -136.318
-6 | -0.463 | 0.00363 | -0.038 | -127.51
-5.5 | -0.412 | 0.0036 | -0.039 | -114.482
-5 | -0.359 | 0.00355 | -0.04 | -101.152
-4.5 | -0.305 | 0.00346 | -0.04 | -88.121
-4 | -0.249 | 0.00341 | -0.041 | -72.959
-3.5 | -0.192 | 0.00337 | -0.041 | -56.776
-3 | -0.134 | 0.00331 | -0.042 | -40.395
-2.5 | -0.075 | 0.00327 | -0.043 | -22.971
-2 | -0.016 | 0.00266 | -0.043 | -6.079
-1.5 | 0.043 | 0.00267 | -0.044 | 16.078
-1 | 0.102 | 0.00266 | -0.044 | 38.33
-0.5 | 0.161 | 0.00266 | -0.045 | 60.57
0 | 0.221 | 0.00265 | -0.045 | 83.182
0.5 | 0.28 | 0.00267 | -0.046 | 104.735
1 | 0.339 | 0.0027 | -0.047 | 125.727
1.5 | 0.398 | 0.00271 | -0.047 | 147.001
2 | 0.457 | 0.00281 | -0.048 | 162.725
2.5 | 0.515 | 0.00294 | -0.048 | 175.36
3 | 0.573 | 0.00297 | -0.049 | 193.006
3.5 | 0.63 | 0.00376 | -0.05 | 167.499
4 | 0.686 | 0.00396 | -0.05 | 173.132
4.5 | 0.741 | 0.00408 | -0.051 | 181.684
5 | 0.792 | 0.00418 | -0.051 | 189.689
5.5 | 0.841 | 0.00427 | -0.052 | 196.855
6 | 0.886 | 0.00438 | -0.052 | 202.292
6.5 | 0.927 | 0.00958 | -0.053 | 96.674
7 | 0.963 | 0.01 | -0.054 | 96.211
7.5 | 0.993 | 0.01048 | -0.054 | 94.741
8 | 1.018 | 0.01089 | -0.055 | 93.497
8.5 | 1.036 | 0.01165 | -0.055 | 88.972
9 | 1.049 | 0.01227 | -0.056 | 85.459
9.5 | 1.054 | 0.01296 | -0.056 | 81.333
10 | 1.054 | 0.01368 | -0.057 | 77.063
10.5 | 1.048 | 0.01442 | -0.057 | 72.636
11 | 0.918 | 0.03525 | -0.049 | 26.045
11.5 | 1.001 | 0.01663 | -0.057 | 60.187
12 | 0.928 | 0.02537 | -0.054 | 36.576
12.5 | 0.795 | 0.07425 | -0.037 | 10.712
13 | 0.76 | 0.08777 | -0.03 | 8.664
13.5 | 0.736 | 0.09336 | -0.03 | 7.878
14 | 0.71 | 0.09864 | -0.03 | 7.193
14.5 | 0.682 | 0.10449 | -0.03 | 6.529

## 66. Re 4M Mach 0.00 (2)
BIGFOIL.COM POLAR EXPORT
SB96VS 9.75_1.25
SB96VS 9.75/1.25 |  |  |  | Cl Max: | 1.6231 | at alpha= | 16.5 | deg
XFOIL ncrit=9 |  |  |  | L/D Max: | 106.302 | at alpha= | 8 | deg
Re: | 4000000 |  |  | Cd Min: | 0.10937 | at alpha= | 19.5 | deg
Mach: | 0 |  |  | Cl=0 at alpha= | -1.7325 | deg
|  |  |  | @ Cl=0.1, Cd= | 0.0042985
|  |  |  | @ Cl=0.4, Cd= | 0.0044703
|  |  |  | @ Cl=0.6, Cd= | 0.0067328
alpha (deg) | Cl | Cd | Cm | Cl/Cd
-16.5 | -1.2595 | 0.05328 | -0.0397 | -23.6393
-16 | -1.3093 | 0.03892 | -0.0498 | -33.6408
-15.5 | -1.3264 | 0.03208 | -0.0515 | -41.3466
-15 | -1.3297 | 0.02809 | -0.0487 | -47.3371
-14.5 | -1.3094 | 0.02514 | -0.0466 | -52.0843
-14 | -1.2802 | 0.02273 | -0.0449 | -56.322
-13.5 | -1.2456 | 0.02076 | -0.0432 | -60
-13 | -1.2079 | 0.01916 | -0.0415 | -63.0428
-12.5 | -1.1688 | 0.01781 | -0.0396 | -65.6261
-12 | -1.1278 | 0.01668 | -0.0378 | -67.6139
-11.5 | -1.0921 | 0.01473 | -0.0353 | -74.1412
-11 | -1.0521 | 0.01335 | -0.033 | -78.809
-10.5 | -1.0075 | 0.01265 | -0.0314 | -79.6443
-10 | -0.9543 | 0.01198 | -0.0315 | -79.6578
-9.5 | -0.8941 | 0.01121 | -0.0332 | -79.7591
-9 | -0.8325 | 0.01051 | -0.035 | -79.2103
-8.5 | -0.769 | 0.00991 | -0.0373 | -77.5984
-8 | -0.7074 | 0.0089 | -0.0391 | -79.4831
-7.5 | -0.6459 | 0.00834 | -0.0408 | -77.446
-7 | -0.5823 | 0.00792 | -0.0429 | -73.5227
-6.5 | -0.5207 | 0.00752 | -0.0444 | -69.242
-6 | -0.4647 | 0.00707 | -0.0446 | -65.7284
-5.5 | -0.4122 | 0.00681 | -0.044 | -60.5286
-5 | -0.3587 | 0.00664 | -0.0436 | -54.0211
-4.5 | -0.3044 | 0.00652 | -0.0434 | -46.6871
-4 | -0.2497 | 0.00625 | -0.0433 | -39.952
-3.5 | -0.1944 | 0.0061 | -0.0432 | -31.8689
-3 | -0.1392 | 0.00594 | -0.0432 | -23.4343
-2.5 | -0.0841 | 0.00577 | -0.0432 | -14.5754
-2 | -0.029 | 0.00545 | -0.0433 | -5.3211
-1.5 | 0.0252 | 0.00488 | -0.0434 | 5.1639
-1 | 0.0794 | 0.00438 | -0.0435 | 18.1279
-0.5 | 0.135 | 0.00416 | -0.0437 | 32.4519
0 | 0.1908 | 0.00406 | -0.0438 | 46.9951
0.5 | 0.2471 | 0.00403 | -0.044 | 61.3151
1 | 0.3032 | 0.00406 | -0.0442 | 74.6798
1.5 | 0.3582 | 0.00428 | -0.0442 | 83.6916
2 | 0.4131 | 0.00453 | -0.0442 | 91.1921
2.5 | 0.4665 | 0.00498 | -0.0439 | 93.6747
3 | 0.5186 | 0.00562 | -0.0436 | 92.2776
3.5 | 0.569 | 0.00652 | -0.0429 | 87.2699
4 | 0.6229 | 0.00689 | -0.0428 | 90.4064
4.5 | 0.6771 | 0.00716 | -0.0426 | 94.567
5 | 0.7302 | 0.00743 | -0.0422 | 98.2773
5.5 | 0.7805 | 0.00764 | -0.0412 | 102.1597
6 | 0.8356 | 0.00801 | -0.0412 | 104.3196
6.5 | 0.8907 | 0.00838 | -0.0414 | 106.2888
7 | 0.9433 | 0.00897 | -0.0411 | 105.1616
7.5 | 0.9966 | 0.00939 | -0.041 | 106.1342
8 | 1.0492 | 0.00987 | -0.0408 | 106.3019
8.5 | 1.1008 | 0.01045 | -0.0405 | 105.3397
9 | 1.1484 | 0.01155 | -0.0394 | 99.4286
9.5 | 1.1986 | 0.01221 | -0.0389 | 98.1654
10 | 1.248 | 0.01292 | -0.0383 | 96.5944
10.5 | 1.2969 | 0.01361 | -0.0376 | 95.2902
11 | 1.3443 | 0.01443 | -0.0368 | 93.1601
11.5 | 1.3904 | 0.0153 | -0.0358 | 90.8758
12 | 1.4354 | 0.01621 | -0.0347 | 88.5503
12.5 | 1.4777 | 0.0173 | -0.0333 | 85.4162
13 | 1.5084 | 0.01945 | -0.0302 | 77.5527
13.5 | 1.5366 | 0.02151 | -0.0271 | 71.4365
14 | 1.5654 | 0.02296 | -0.0239 | 68.1794
14.5 | 1.586 | 0.02462 | -0.0198 | 64.4192
15 | 1.6016 | 0.02676 | -0.016 | 59.8505
15.5 | 1.6139 | 0.02948 | -0.0129 | 54.7456
16 | 1.6205 | 0.03311 | -0.0107 | 48.9429
16.5 | 1.6231 | 0.03767 | -0.0096 | 43.0873
17 | 1.6212 | 0.04321 | -0.0097 | 37.5191
17.5 | 1.609 | 0.05057 | -0.0111 | 31.8173
18 | 1.5929 | 0.05903 | -0.0138 | 26.9846
18.5 | 1.5636 | 0.0701 | -0.0182 | 22.3053
19 | 1.5157 | 0.08519 | -0.0252 | 17.792
19.5 | 1.4262 | 0.10937 | -0.0377 | 13.0401

## 67. Re 4M Mach 0.10 (1)
BIGFOIL.COM POLAR EXPORT
SB96VS 9.75_1.25
SB96VS 9.75/1.25 |  |  |  | Cl Max: | 1.045 | at alpha= | 9.5 | deg
JavaFoil+Calcfoil stall+Eppler ext transition |  |  |  | L/D Max: | 197.528 | at alpha= | 5.5 | deg
Re: | 4000000 |  |  | Cd Min: | 0.00261 | at alpha= | -2 | deg
Mach: | 0.1 |  |  | Cl=0 at alpha= | -1.8644 | deg
|  |  |  | @ Cl=0.1, Cd= | 0.002631
|  |  |  | @ Cl=0.4, Cd= | 0.0027
|  |  |  | @ Cl=0.6, Cd= | 0.0033026
alpha (deg) | Cl | Cd | Cm | Cl/Cd
-14 | -0.45 | 0.09772 | -0.014 | -4.603
-13.5 | -0.472 | 0.09253 | -0.015 | -5.1
-13 | -0.492 | 0.08753 | -0.015 | -5.623
-12.5 | -0.511 | 0.08436 | -0.014 | -6.056
-12 | -0.528 | 0.0779 | -0.015 | -6.776
-11.5 | -0.542 | 0.0738 | -0.015 | -7.337
-11 | -0.552 | 0.06842 | -0.016 | -8.074
-10.5 | -0.558 | 0.06471 | -0.016 | -8.616
-10 | -0.558 | 0.06078 | -0.016 | -9.182
-9.5 | -0.556 | 0.05611 | -0.018 | -9.909
-9 | -0.674 | 0.00834 | -0.035 | -80.847
-8.5 | -0.655 | 0.00762 | -0.036 | -85.974
-8 | -0.63 | 0.00728 | -0.036 | -86.434
-7.5 | -0.598 | 0.00712 | -0.037 | -83.904
-7 | -0.557 | 0.00686 | -0.037 | -81.302
-6.5 | -0.513 | 0.00376 | -0.038 | -136.465
-6 | -0.465 | 0.00364 | -0.039 | -127.793
-5.5 | -0.414 | 0.00353 | -0.039 | -117.101
-5 | -0.361 | 0.00349 | -0.04 | -103.541
-4.5 | -0.306 | 0.00345 | -0.04 | -88.698
-4 | -0.25 | 0.0034 | -0.041 | -73.399
-3.5 | -0.193 | 0.00336 | -0.042 | -57.213
-3 | -0.134 | 0.0033 | -0.042 | -40.746
-2.5 | -0.075 | 0.00326 | -0.043 | -23.154
-2 | -0.016 | 0.00261 | -0.043 | -6.23
-1.5 | 0.043 | 0.00265 | -0.044 | 16.273
-1 | 0.103 | 0.00263 | -0.045 | 39.034
-0.5 | 0.162 | 0.00263 | -0.045 | 61.612
0 | 0.222 | 0.00264 | -0.046 | 84.039
0.5 | 0.281 | 0.00265 | -0.046 | 105.999
1 | 0.341 | 0.00266 | -0.047 | 128.076
1.5 | 0.4 | 0.0027 | -0.047 | 148.369
2 | 0.459 | 0.00276 | -0.048 | 166.427
2.5 | 0.518 | 0.0029 | -0.049 | 178.721
3 | 0.576 | 0.00297 | -0.049 | 194.056
3.5 | 0.633 | 0.00376 | -0.05 | 168.468
4 | 0.689 | 0.00391 | -0.05 | 176.411
4.5 | 0.744 | 0.00401 | -0.051 | 185.525
5 | 0.796 | 0.00418 | -0.052 | 190.575
5.5 | 0.844 | 0.00427 | -0.052 | 197.528
6 | 0.889 | 0.00922 | -0.053 | 96.437
6.5 | 0.929 | 0.00968 | -0.053 | 96.031
7 | 0.964 | 0.01003 | -0.054 | 96.108
7.5 | 0.994 | 0.01057 | -0.054 | 93.99
8 | 1.017 | 0.01101 | -0.055 | 92.354
8.5 | 1.033 | 0.01178 | -0.055 | 87.737
9 | 1.043 | 0.01242 | -0.056 | 83.982
9.5 | 1.045 | 0.01313 | -0.056 | 79.594
10 | 1.041 | 0.01387 | -0.057 | 75.103
10.5 | 1.031 | 0.01469 | -0.058 | 70.168
11 | 0.823 | 0.06698 | -0.033 | 12.291
11.5 | 0.959 | 0.01833 | -0.056 | 52.337
12 | 0.805 | 0.06244 | -0.041 | 12.899
12.5 | 0.761 | 0.07769 | -0.035 | 9.792
13 | 0.727 | 0.08822 | -0.03 | 8.238
13.5 | 0.698 | 0.09323 | -0.03 | 7.487
14 | 0.668 | 0.09921 | -0.03 | 6.73
14.5 | 0.637 | 0.10542 | -0.03 | 6.039

## 68. Re 4M Mach 0.10 (2)
BIGFOIL.COM POLAR EXPORT
SB96VS 9.75_1.25
SB96VS 9.75/1.25 |  |  |  | Cl Max: | 1.5787 | at alpha= | 15.5 | deg
XFOIL ncrit=9 |  |  |  | L/D Max: | 106.173 | at alpha= | 6.5 | deg
Re: | 4000000 |  |  | Cd Min: | 0.23604 | at alpha= | -19 | deg
Mach: | 0.1 |  |  | Cl=0 at alpha= | -1.7293 | deg
|  |  |  | @ Cl=0.1, Cd= | 0.0043037
|  |  |  | @ Cl=0.4, Cd= | 0.004463
|  |  |  | @ Cl=0.6, Cd= | 0.0067294
alpha (deg) | Cl | Cd | Cm | Cl/Cd
-19 | -0.7525 | 0.23604 | 0.0548 | -3.188
-18.5 | -0.736 | 0.22989 | 0.0508 | -3.2015
-18 | -0.7194 | 0.2236 | 0.047 | -3.2174
-17.5 | -0.7028 | 0.21608 | 0.0431 | -3.2525
-17 | -0.6877 | 0.20867 | 0.0392 | -3.2956
-16.5 | -0.673 | 0.20115 | 0.0355 | -3.3458
-16 | -0.6593 | 0.19348 | 0.0318 | -3.4076
-15 | -1.2017 | 0.04305 | -0.0489 | -27.9141
-14.5 | -1.237 | 0.03362 | -0.0527 | -36.7936
-14 | -1.2468 | 0.02857 | -0.0498 | -43.6402
-13.5 | -1.2297 | 0.02477 | -0.0474 | -49.6447
-13 | -1.2012 | 0.02195 | -0.0452 | -54.7244
-12.5 | -1.1674 | 0.01978 | -0.0429 | -59.0192
-12 | -1.1301 | 0.01809 | -0.0405 | -62.471
-11.5 | -1.09 | 0.01671 | -0.0383 | -65.2304
-11 | -1.0573 | 0.01421 | -0.0351 | -74.4053
-10.5 | -1.0145 | 0.01312 | -0.0329 | -77.3247
-10 | -0.962 | 0.01241 | -0.0326 | -77.5181
-9.5 | -0.9011 | 0.01158 | -0.0342 | -77.8152
-9 | -0.839 | 0.01079 | -0.0359 | -77.7572
-8.5 | -0.775 | 0.01011 | -0.038 | -76.6568
-8 | -0.7115 | 0.00939 | -0.04 | -75.7721
-7.5 | -0.6506 | 0.00844 | -0.0414 | -77.0853
-7 | -0.5867 | 0.00799 | -0.0434 | -73.4293
-6.5 | -0.5243 | 0.00758 | -0.0449 | -69.1689
-6 | -0.4677 | 0.00719 | -0.0451 | -65.0487
-5.5 | -0.4151 | 0.00684 | -0.0444 | -60.6871
-5 | -0.3613 | 0.00667 | -0.0439 | -54.1679
-4.5 | -0.3065 | 0.00654 | -0.0437 | -46.8654
-4 | -0.2514 | 0.00627 | -0.0435 | -40.0957
-3.5 | -0.1957 | 0.00612 | -0.0435 | -31.9771
-3 | -0.1401 | 0.00595 | -0.0435 | -23.5462
-2.5 | -0.0847 | 0.00579 | -0.0434 | -14.6287
-1.5 | 0.0252 | 0.0049 | -0.0436 | 5.1429
-1 | 0.0797 | 0.00438 | -0.0437 | 18.1963
-0.5 | 0.1356 | 0.00417 | -0.0439 | 32.518
0 | 0.1918 | 0.00406 | -0.044 | 47.2414
0.5 | 0.2484 | 0.00404 | -0.0442 | 61.4851
1 | 0.3048 | 0.00407 | -0.0444 | 74.8894
1.5 | 0.3602 | 0.00429 | -0.0444 | 83.9627
2 | 0.4154 | 0.00453 | -0.0443 | 91.6998
2.5 | 0.4691 | 0.005 | -0.0441 | 93.82
3 | 0.5213 | 0.00565 | -0.0437 | 92.2655
3.5 | 0.5722 | 0.00654 | -0.0431 | 87.4924
4 | 0.6265 | 0.00691 | -0.0429 | 90.6657
4.5 | 0.6809 | 0.0072 | -0.0427 | 94.5694
5 | 0.7345 | 0.00746 | -0.0423 | 98.4584
5.5 | 0.7852 | 0.00768 | -0.0412 | 102.2396
6.5 | 0.8961 | 0.00844 | -0.0413 | 106.173
7 | 0.9492 | 0.00902 | -0.041 | 105.2328
7.5 | 1.0029 | 0.00946 | -0.0408 | 106.0148
8 | 1.0559 | 0.00998 | -0.0404 | 105.8016
8.5 | 1.1076 | 0.01063 | -0.0399 | 104.1957
9 | 1.1555 | 0.01174 | -0.0387 | 98.4242
9.5 | 1.206 | 0.01245 | -0.0381 | 96.8675
10 | 1.2556 | 0.01322 | -0.0373 | 94.9773
10.5 | 1.3046 | 0.01398 | -0.0365 | 93.319
11 | 1.3519 | 0.01488 | -0.0354 | 90.8535
11.5 | 1.3981 | 0.01582 | -0.0342 | 88.3755
12 | 1.4424 | 0.01687 | -0.0328 | 85.5009
12.5 | 1.4791 | 0.0186 | -0.0303 | 79.5215
13 | 1.5021 | 0.02142 | -0.0262 | 70.1261
13.5 | 1.5328 | 0.023 | -0.0231 | 66.6435
14 | 1.5521 | 0.02486 | -0.0185 | 62.4336
14.5 | 1.5655 | 0.02725 | -0.0143 | 57.4495
15 | 1.5747 | 0.03033 | -0.0109 | 51.9189
15.5 | 1.5787 | 0.03439 | -0.0087 | 45.9058
16 | 1.5739 | 0.04 | -0.0079 | 39.3475
16.5 | 1.5634 | 0.04695 | -0.0088 | 33.2993
17 | 1.5398 | 0.05634 | -0.0116 | 27.3305
17.5 | 1.5078 | 0.0678 | -0.0162 | 22.2389
18 | 1.4576 | 0.08345 | -0.0238 | 17.4667
18.5 | 1.3743 | 0.10686 | -0.0363 | 12.8608

## 69. Re 4M Mach 0.25 (1)
BIGFOIL.COM POLAR EXPORT
SB96VS 9.75_1.25
SB96VS 9.75/1.25 |  |  |  | Cl Max: | 1 | at alpha= | 8 | deg
JavaFoil+Calcfoil stall+Eppler ext transition |  |  |  | L/D Max: | 216.856 | at alpha= | 3 | deg
Re: | 4000000 |  |  | Cd Min: | 0.00241 | at alpha= | -2 | deg
Mach: | 0.25 |  |  | Cl=0 at alpha= | -1.8607 | deg
|  |  |  | @ Cl=0.1, Cd= | 0.00242
|  |  |  | @ Cl=0.4, Cd= | 0.0024664
|  |  |  | @ Cl=0.6, Cd= | 0.0921
alpha (deg) | Cl | Cd | Cm | Cl/Cd
-12.5 | -0.279 | 0.08622 | -0.015 | -3.238
-12 | -0.334 | 0.08208 | -0.015 | -4.064
-11.5 | -0.382 | 0.07556 | -0.016 | -5.055
-11 | -0.424 | 0.07165 | -0.016 | -5.915
-10.5 | -0.458 | 0.06772 | -0.016 | -6.768
-10 | -0.485 | 0.06246 | -0.017 | -7.77
-9.5 | -0.502 | 0.05878 | -0.017 | -8.537
-9 | -0.51 | 0.05549 | -0.017 | -9.186
-8.5 | -0.509 | 0.05167 | -0.017 | -9.841
-8 | -0.501 | 0.04673 | -0.02 | -10.728
-7.5 | -0.595 | 0.00715 | -0.038 | -83.222
-7 | -0.56 | 0.00687 | -0.038 | -81.534
-6.5 | -0.518 | 0.00649 | -0.039 | -79.866
-6 | -0.472 | 0.00622 | -0.04 | -75.883
-5.5 | -0.422 | 0.00327 | -0.04 | -128.964
-5 | -0.369 | 0.00325 | -0.041 | -113.35
-4.5 | -0.314 | 0.00316 | -0.041 | -99.308
-4 | -0.256 | 0.00311 | -0.042 | -82.361
-3.5 | -0.198 | 0.00306 | -0.043 | -64.655
-3 | -0.138 | 0.00299 | -0.043 | -46.175
-2.5 | -0.078 | 0.00296 | -0.044 | -26.153
-2 | -0.017 | 0.00241 | -0.045 | -6.925
-1.5 | 0.044 | 0.00242 | -0.045 | 18.337
-1 | 0.105 | 0.00242 | -0.046 | 43.462
-0.5 | 0.166 | 0.00242 | -0.046 | 68.664
0 | 0.228 | 0.00242 | -0.047 | 94.173
0.5 | 0.289 | 0.00243 | -0.048 | 118.748
1 | 0.35 | 0.00245 | -0.048 | 142.893
1.5 | 0.411 | 0.00247 | -0.049 | 166.78
2 | 0.472 | 0.00256 | -0.049 | 184.329
2.5 | 0.532 | 0.00269 | -0.05 | 197.396
3 | 0.591 | 0.00273 | -0.051 | 216.856
3.5 | 0.65 | 0.00347 | -0.051 | 187.381
4 | 0.707 | 0.0079 | -0.052 | 89.464
4.5 | 0.763 | 0.00832 | -0.052 | 91.72
5 | 0.815 | 0.00867 | -0.053 | 93.967
5.5 | 0.862 | 0.00905 | -0.054 | 95.306
6 | 0.905 | 0.00949 | -0.054 | 95.31
6.5 | 0.941 | 0.00998 | -0.055 | 94.267
7 | 0.97 | 0.01058 | -0.055 | 91.688
7.5 | 0.99 | 0.0111 | -0.056 | 89.157
8 | 1 | 0.01162 | -0.056 | 86.027
8.5 | 1 | 0.01256 | -0.057 | 79.601
9 | 0.988 | 0.01331 | -0.057 | 74.237
9.5 | 0.964 | 0.01425 | -0.058 | 67.646
10 | 0.758 | 0.05843 | -0.035 | 12.975
10.5 | 0.715 | 0.06539 | -0.032 | 10.927
11 | 0.665 | 0.07215 | -0.029 | 9.22
11.5 | 0.612 | 0.07625 | -0.03 | 8.028
12 | 0.552 | 0.08089 | -0.03 | 6.822
12.5 | 0.486 | 0.08662 | -0.03 | 5.615
13 | 0.416 | 0.0921 | -0.03 | 4.515

## 70. Re 4M Mach 0.25 (2)
BIGFOIL.COM POLAR EXPORT
SB96VS 9.75_1.25
SB96VS 9.75/1.25 |  |  |  | Cl Max: | 1.3985 | at alpha= | 11.5 | deg
XFOIL ncrit=9 |  |  |  | L/D Max: | 105.074 | at alpha= | 6.5 | deg
Re: | 4000000 |  |  | Cd Min: | 0.20274 | at alpha= | 16.5 | deg
Mach: | 0.25 |  |  | Cl=0 at alpha= | -99 | deg
|  |  |  | @ Cl=0.1, Cd= | 0.0041
|  |  |  | @ Cl=0.4, Cd= | 0.0044574
|  |  |  | @ Cl=0.6, Cd= | 0.0067575
alpha (deg) | Cl | Cd | Cm | Cl/Cd
0 | 0.197 | 0.0041 | -0.0451 | 48.0488
0.5 | 0.2554 | 0.00408 | -0.0453 | 62.598
1 | 0.3136 | 0.00413 | -0.0454 | 75.9322
1.5 | 0.3709 | 0.00433 | -0.0454 | 85.6582
2 | 0.428 | 0.00458 | -0.0454 | 93.4498
2.5 | 0.4831 | 0.00508 | -0.045 | 95.0984
3 | 0.5361 | 0.00587 | -0.0444 | 91.3288
3.5 | 0.5894 | 0.00669 | -0.0437 | 88.1016
4 | 0.6459 | 0.00705 | -0.0435 | 91.617
4.5 | 0.7026 | 0.00735 | -0.0432 | 95.5918
5 | 0.7586 | 0.00764 | -0.0426 | 99.2932
5.5 | 0.8114 | 0.00791 | -0.0413 | 102.579
6 | 0.8677 | 0.00826 | -0.0406 | 105.0484
6.5 | 0.9257 | 0.00881 | -0.0404 | 105.0738
7 | 0.9816 | 0.0094 | -0.0398 | 104.4255
7.5 | 1.0372 | 0.01 | -0.039 | 103.72
8 | 1.0916 | 0.01075 | -0.0379 | 101.5442
8.5 | 1.1402 | 0.01221 | -0.0359 | 93.3825
9 | 1.1919 | 0.01322 | -0.0343 | 90.1589
9.5 | 1.2414 | 0.01447 | -0.0324 | 85.7913
10 | 1.2897 | 0.0158 | -0.0303 | 81.6266
10.5 | 1.334 | 0.0175 | -0.0276 | 76.2286
11 | 1.3732 | 0.01961 | -0.0244 | 70.0255
11.5 | 1.3985 | 0.02288 | -0.0197 | 61.1233
12 | 1.3769 | 0.0291 | -0.0107 | 47.3162
12.5 | 1.3364 | 0.03689 | -0.0045 | 36.2266
13 | 1.3044 | 0.04576 | -0.0042 | 28.5052
13.5 | 1.2642 | 0.05762 | -0.0088 | 21.9403
14 | 1.2224 | 0.07186 | -0.017 | 17.0109
14.5 | 1.1705 | 0.09029 | -0.0286 | 12.9638
16 | 0.9576 | 0.17067 | -0.0704 | 5.6108
16.5 | 0.9061 | 0.20274 | -0.086 | 4.4693

## 71. Re 4M Mach 0.50 (1)
BIGFOIL.COM POLAR EXPORT
SB96VS 9.75_1.25
SB96VS 9.75/1.25 |  |  |  | Cl Max: | 1.179 | at alpha= | 20 | deg
JavaFoil+Calcfoil stall+Eppler ext transition |  |  |  | L/D Max: | 229.102 | at alpha= | 3 | deg
Re: | 4000000 |  |  | Cd Min: | 0.00248 | at alpha= | -0.5 | deg
Mach: | 0.5 |  |  | Cl=0 at alpha= | -1.8603 | deg
|  |  |  | @ Cl=0.1, Cd= | 0.00249
|  |  |  | @ Cl=0.4, Cd= | 0.0025478
|  |  |  | @ Cl=0.6, Cd= | 0.0028255
alpha (deg) | Cl | Cd | Cm | Cl/Cd
-20 | -0.984 | 0.16302 | -0.016 | -6.039
-19.5 | -0.958 | 0.15506 | -0.016 | -6.181
-19 | -0.932 | 0.17319 | -0.017 | -5.382
-18.5 | -0.907 | 0.15069 | -0.017 | -6.022
-18 | -0.881 | 0.14642 | -0.017 | -6.017
-17.5 | -0.854 | 0.13816 | -0.018 | -6.179
-17 | -0.826 | 0.1342 | -0.018 | -6.152
-16.5 | -0.797 | 0.13135 | -0.017 | -6.067
-16 | -0.769 | 0.12699 | -0.017 | -6.056
-15.5 | -0.742 | 0.12126 | -0.017 | -6.122
-15 | -0.716 | 0.11407 | -0.018 | -6.274
-14.5 | -0.689 | 0.11092 | -0.018 | -6.211
-14 | -0.662 | 0.10787 | -0.018 | -6.137
-13.5 | -0.635 | 0.1049 | -0.018 | -6.055
-13 | -0.608 | 0.10182 | -0.019 | -5.973
-12.5 | -0.582 | 0.09486 | -0.019 | -6.132
-12 | -0.554 | 0.0889 | -0.019 | -6.231
-11.5 | -0.525 | 0.08464 | -0.017 | -6.203
-11 | -0.498 | 0.08293 | -0.017 | -6.006
-10.5 | -0.471 | 0.07988 | -0.018 | -5.898
-10 | -0.444 | 0.07731 | -0.018 | -5.745
-9.5 | -0.417 | 0.07108 | -0.019 | -5.869
-9 | -0.39 | 0.06943 | -0.019 | -5.619
-8.5 | -0.363 | 0.06552 | -0.019 | -5.535
-8 | -0.336 | 0.05498 | -0.019 | -6.104
-7.5 | -0.309 | 0.04925 | -0.02 | -6.266
-7 | -0.282 | 0.04451 | -0.022 | -6.343
-6.5 | -0.315 | 0.00738 | -0.044 | -42.662
-6 | -0.432 | 0.0071 | -0.044 | -60.815
-5.5 | -0.431 | 0.0067 | -0.045 | -64.266
-5 | -0.393 | 0.00643 | -0.046 | -61.148
-4.5 | -0.341 | 0.00603 | -0.046 | -56.602
-4 | -0.282 | 0.00327 | -0.047 | -86.295
-3.5 | -0.219 | 0.00318 | -0.048 | -68.895
-3 | -0.154 | 0.00308 | -0.048 | -49.771
-2.5 | -0.086 | 0.00308 | -0.049 | -28.105
-2 | -0.019 | 0.00251 | -0.05 | -7.445
-1.5 | 0.049 | 0.00249 | -0.05 | 19.889
-1 | 0.118 | 0.00249 | -0.051 | 47.207
-0.5 | 0.186 | 0.00248 | -0.052 | 74.965
0 | 0.255 | 0.00251 | -0.053 | 101.651
0.5 | 0.323 | 0.00252 | -0.053 | 128.192
1 | 0.391 | 0.00254 | -0.054 | 154.163
1.5 | 0.46 | 0.0026 | -0.055 | 176.436
2 | 0.527 | 0.00274 | -0.055 | 192.728
2.5 | 0.594 | 0.00282 | -0.056 | 210.351
3 | 0.659 | 0.00288 | -0.057 | 229.102
3.5 | 0.723 | 0.00378 | -0.057 | 191.113
4 | 0.783 | 0.00882 | -0.058 | 88.818
4.5 | 0.84 | 0.00935 | -0.059 | 89.857
5 | 0.885 | 0.00995 | -0.059 | 88.91
5.5 | 0.909 | 0.01062 | -0.06 | 85.51
6 | 0.887 | 0.01175 | -0.061 | 75.517
6.5 | 0.458 | 0.04376 | -0.03 | 10.458
7 | 0.484 | 0.04793 | -0.029 | 10.092
7.5 | 0.635 | 0.01368 | -0.062 | 46.407
8 | 0.651 | 0.01563 | -0.061 | 41.651
8.5 | 0.566 | 0.05689 | -0.032 | 9.942
9 | 0.592 | 0.06394 | -0.031 | 9.256
9.5 | 0.618 | 0.07494 | -0.031 | 8.252
10 | 0.645 | 0.07682 | -0.031 | 8.394
10.5 | 0.672 | 0.07998 | -0.032 | 8.397
11 | 0.698 | 0.08344 | -0.032 | 8.368
11.5 | 0.725 | 0.08674 | -0.033 | 8.358
12 | 0.752 | 0.09194 | -0.034 | 8.177
12.5 | 0.782 | 0.09539 | -0.037 | 8.194
13 | 0.809 | 0.10045 | -0.039 | 8.057
13.5 | 0.836 | 0.1077 | -0.039 | 7.764
14 | 0.862 | 0.11077 | -0.039 | 7.778
14.5 | 0.888 | 0.11258 | -0.04 | 7.887
15 | 0.914 | 0.11608 | -0.04 | 7.877
15.5 | 0.941 | 0.12148 | -0.041 | 7.744
16 | 0.967 | 0.12668 | -0.042 | 7.636
16.5 | 0.996 | 0.13232 | -0.044 | 7.53
17 | 1.025 | 0.1343 | -0.045 | 7.634
17.5 | 1.054 | 0.13793 | -0.047 | 7.639
18 | 1.084 | 0.14177 | -0.048 | 7.644
18.5 | 1.111 | 0.14821 | -0.049 | 7.495
19 | 1.134 | 0.15939 | -0.049 | 7.114
19.5 | 1.154 | 0.15921 | -0.047 | 7.247
20 | 1.179 | 0.16286 | -0.048 | 7.241

## 72. Re 4M Mach 0.50 (2)
BIGFOIL.COM POLAR EXPORT
SB96VS 9.75_1.25
SB96VS 9.75/1.25 |  |  |  | Cl Max: | 1.0924 | at alpha= | 20 | deg
XFOIL ncrit=9 |  |  |  | L/D Max: | 100.858 | at alpha= | 5.5 | deg
Re: | 4000000 |  |  | Cd Min: | 0.29925 | at alpha= | 20 | deg
Mach: | 0.5 |  |  | Cl=0 at alpha= | -1.7026 | deg
|  |  |  | @ Cl=0.1, Cd= | 0.0046105
|  |  |  | @ Cl=0.4, Cd= | 0.004469
|  |  |  | @ Cl=0.6, Cd= | 0.0066857
alpha (deg) | Cl | Cd | Cm | Cl/Cd
-20 | -0.8614 | 0.27941 | 0.0766 | -3.0829
-19.5 | -0.8396 | 0.27079 | 0.0714 | -3.1006
-19 | -0.8178 | 0.26197 | 0.0662 | -3.1217
-18.5 | -0.7973 | 0.25342 | 0.0611 | -3.1462
-18 | -0.7754 | 0.24562 | 0.0563 | -3.1569
-17.5 | -0.7529 | 0.23693 | 0.0514 | -3.1777
-17 | -0.7316 | 0.22805 | 0.0465 | -3.2081
-16.5 | -0.7108 | 0.21943 | 0.0418 | -3.2393
-16 | -0.6908 | 0.21092 | 0.0373 | -3.2752
-15.5 | -0.6713 | 0.20243 | 0.0329 | -3.3162
-15 | -0.6524 | 0.19385 | 0.0286 | -3.3655
-14.5 | -0.6356 | 0.18539 | 0.0245 | -3.4284
-14 | -0.6191 | 0.17675 | 0.0204 | -3.5027
-13.5 | -0.6043 | 0.16775 | 0.0164 | -3.6024
-13 | -0.5921 | 0.15778 | 0.0123 | -3.7527
-12.5 | -0.5772 | 0.15011 | 0.0087 | -3.8452
-12 | -0.5638 | 0.14212 | 0.0052 | -3.9671
-11.5 | -0.5532 | 0.13347 | 0.0016 | -4.1448
-11 | -0.5452 | 0.12457 | -0.002 | -4.3767
-10.5 | -0.5395 | 0.11541 | -0.0058 | -4.6746
-10 | -0.5344 | 0.1064 | -0.0097 | -5.0226
-9.5 | -0.5335 | 0.09677 | -0.0141 | -5.5131
-9 | -0.5357 | 0.08682 | -0.0191 | -6.1702
-8.5 | -0.5412 | 0.0764 | -0.0251 | -7.0838
-8 | -0.5503 | 0.06508 | -0.0331 | -8.4557
-7.5 | -0.5656 | 0.05152 | -0.0479 | -10.9783
-6.5 | -0.558 | 0.0275 | -0.0637 | -20.2909
-6 | -0.5321 | 0.01857 | -0.0621 | -28.6537
-5.5 | -0.4939 | 0.01138 | -0.0585 | -43.4007
-5 | -0.4363 | 0.00858 | -0.0554 | -50.8508
-4.5 | -0.371 | 0.00759 | -0.0534 | -48.8801
-4 | -0.3038 | 0.00707 | -0.0521 | -42.9703
-3.5 | -0.2369 | 0.0066 | -0.0511 | -35.8939
-3 | -0.1697 | 0.00637 | -0.0505 | -26.6405
-2.5 | -0.1036 | 0.00617 | -0.05 | -16.7909
-2 | -0.0378 | 0.00594 | -0.0497 | -6.3636
-1 | 0.0893 | 0.00465 | -0.0495 | 19.2043
-0.5 | 0.1544 | 0.00441 | -0.0496 | 35.0113
0 | 0.2202 | 0.00429 | -0.0497 | 51.3287
0.5 | 0.2864 | 0.00429 | -0.0498 | 66.7599
1 | 0.353 | 0.00434 | -0.0499 | 81.3364
1.5 | 0.4186 | 0.00452 | -0.0499 | 92.6106
2 | 0.4837 | 0.00482 | -0.0496 | 100.3527
2.5 | 0.5457 | 0.00542 | -0.0488 | 100.6827
3 | 0.6019 | 0.00673 | -0.0471 | 89.4354
3.5 | 0.6665 | 0.00724 | -0.0462 | 92.058
4 | 0.7328 | 0.00765 | -0.0453 | 95.7908
4.5 | 0.7994 | 0.00806 | -0.044 | 99.1811
5 | 0.8652 | 0.00859 | -0.0422 | 100.7218
5.5 | 0.9289 | 0.00921 | -0.0395 | 100.8578
6 | 0.9842 | 0.01036 | -0.0347 | 95
6.5 | 1.034 | 0.01298 | -0.0295 | 79.661
7 | 1.0605 | 0.01875 | -0.0219 | 56.56
7.5 | 1.0696 | 0.02638 | -0.0145 | 40.5459
8 | 1.0587 | 0.03346 | -0.0072 | 31.6408
8.5 | 1.0284 | 0.04047 | -0.0021 | 25.4114
9 | 0.9932 | 0.05019 | -0.0045 | 19.7888
9.5 | 0.9576 | 0.06275 | -0.0127 | 15.2606
10 | 0.9262 | 0.07738 | -0.0234 | 11.9695
10.5 | 0.9003 | 0.09416 | -0.0341 | 9.5614
11 | 0.8802 | 0.10865 | -0.0418 | 8.1012
11.5 | 0.8648 | 0.12207 | -0.0485 | 7.0845
12 | 0.8548 | 0.13515 | -0.0549 | 6.3248
12.5 | 0.8504 | 0.14782 | -0.0611 | 5.7529
13 | 0.8528 | 0.15956 | -0.0668 | 5.3447
13.5 | 0.8595 | 0.17077 | -0.0723 | 5.0331
14 | 0.8703 | 0.18123 | -0.0776 | 4.8022
14.5 | 0.8839 | 0.19123 | -0.0828 | 4.6222
15 | 0.9002 | 0.20011 | -0.0877 | 4.4985
15.5 | 0.9144 | 0.21096 | -0.0934 | 4.3345
16 | 0.9306 | 0.22177 | -0.0991 | 4.1962
16.5 | 0.9486 | 0.23216 | -0.1047 | 4.086
17 | 0.9677 | 0.2421 | -0.1102 | 3.9971
17.5 | 0.9876 | 0.25194 | -0.1158 | 3.92
18 | 1.0082 | 0.26114 | -0.1213 | 3.8608
18.5 | 1.0291 | 0.26946 | -0.1266 | 3.8191
19 | 1.0495 | 0.27926 | -0.1324 | 3.7581
19.5 | 1.0708 | 0.28935 | -0.1384 | 3.7007
20 | 1.0924 | 0.29925 | -0.1442 | 3.6505

## 73. Re 5M Mach 0.00 (1)
BIGFOIL.COM POLAR EXPORT
SB96VS 9.75_1.25
SB96VS 9.75/1.25 |  |  |  | Cl Max: | 1.054 | at alpha= | 9.5 | deg
JavaFoil+Calcfoil stall+Eppler ext transition |  |  |  | L/D Max: | 207.254 | at alpha= | 6 | deg
Re: | 5000000 |  |  | Cd Min: | 0.00263 | at alpha= | -0.5 | deg
Mach: | 0 |  |  | Cl=0 at alpha= | -1.8644 | deg
|  |  |  | @ Cl=0.1, Cd= | 0.00264
|  |  |  | @ Cl=0.4, Cd= | 0.0027244
|  |  |  | @ Cl=0.6, Cd= | 0.0032853
alpha (deg) | Cl | Cd | Cm | Cl/Cd
-14 | -0.486 | 0.09422 | -0.015 | -5.156
-13.5 | -0.505 | 0.08932 | -0.015 | -5.649
-13 | -0.522 | 0.08539 | -0.015 | -6.11
-12.5 | -0.536 | 0.08227 | -0.015 | -6.513
-12 | -0.55 | 0.07627 | -0.016 | -7.216
-11.5 | -0.561 | 0.07086 | -0.017 | -7.922
-11 | -0.568 | 0.06669 | -0.017 | -8.52
-10.5 | -0.571 | 0.0625 | -0.018 | -9.134
-10 | -0.57 | 0.05808 | -0.018 | -9.815
-9.5 | -0.569 | 0.05121 | -0.021 | -11.103
-9 | -0.679 | 0.00758 | -0.035 | -89.52
-8.5 | -0.658 | 0.00753 | -0.035 | -87.286
-8 | -0.63 | 0.00716 | -0.036 | -88.047
-7.5 | -0.597 | 0.00691 | -0.037 | -86.45
-7 | -0.556 | 0.00379 | -0.037 | -146.783
-6.5 | -0.511 | 0.0037 | -0.038 | -138.342
-6 | -0.463 | 0.00359 | -0.038 | -129.074
-5.5 | -0.412 | 0.00357 | -0.039 | -115.397
-5 | -0.359 | 0.00345 | -0.04 | -104.128
-4.5 | -0.305 | 0.0034 | -0.04 | -89.525
-4 | -0.249 | 0.00335 | -0.041 | -74.237
-3.5 | -0.192 | 0.00329 | -0.041 | -58.16
-3 | -0.134 | 0.00325 | -0.042 | -41.056
-2.5 | -0.075 | 0.00326 | -0.043 | -23.059
-2 | -0.016 | 0.00268 | -0.043 | -6.053
-1.5 | 0.043 | 0.00264 | -0.044 | 16.261
-1 | 0.102 | 0.00264 | -0.044 | 38.667
-0.5 | 0.161 | 0.00263 | -0.045 | 61.183
0 | 0.221 | 0.00263 | -0.045 | 83.796
0.5 | 0.28 | 0.00266 | -0.046 | 105.148
1 | 0.339 | 0.00265 | -0.047 | 127.719
1.5 | 0.398 | 0.00272 | -0.047 | 146.164
2 | 0.457 | 0.00285 | -0.048 | 160.511
2.5 | 0.515 | 0.00291 | -0.048 | 177.129
3 | 0.573 | 0.00293 | -0.049 | 195.351
3.5 | 0.63 | 0.00368 | -0.05 | 171.015
4 | 0.686 | 0.00388 | -0.05 | 176.987
4.5 | 0.741 | 0.00398 | -0.051 | 186.117
5 | 0.792 | 0.00408 | -0.051 | 194.198
5.5 | 0.841 | 0.00417 | -0.052 | 201.516
6 | 0.886 | 0.00427 | -0.052 | 207.254
6.5 | 0.927 | 0.00929 | -0.053 | 99.795
7 | 0.963 | 0.00961 | -0.054 | 100.113
7.5 | 0.993 | 0.01015 | -0.054 | 97.861
8 | 1.018 | 0.01061 | -0.055 | 95.916
8.5 | 1.036 | 0.01109 | -0.055 | 93.479
9 | 1.049 | 0.01177 | -0.056 | 89.122
9.5 | 1.054 | 0.01244 | -0.056 | 84.73
10 | 1.054 | 0.01313 | -0.057 | 80.268
10.5 | 1.048 | 0.01387 | -0.057 | 75.549
11 | 1.022 | 0.01535 | -0.057 | 66.597
11.5 | 1.018 | 0.01549 | -0.058 | 65.736
12 | 0.933 | 0.02382 | -0.054 | 39.161
12.5 | 0.795 | 0.07386 | -0.037 | 10.767
13 | 0.762 | 0.08609 | -0.031 | 8.855
13.5 | 0.736 | 0.09186 | -0.031 | 8.016
14 | 0.71 | 0.09692 | -0.03 | 7.322
14.5 | 0.682 | 0.10272 | -0.03 | 6.643

## 74. Re 5M Mach 0.00 (2)
BIGFOIL.COM POLAR EXPORT
SB96VS 9.75_1.25
SB96VS 9.75/1.25 |  |  |  | Cl Max: | 1.7061 | at alpha= | 17.5 | deg
XFOIL ncrit=9 |  |  |  | L/D Max: | 112.553 | at alpha= | 7.5 | deg
Re: | 5000000 |  |  | Cd Min: | 0.08727 | at alpha= | 20 | deg
Mach: | 0 |  |  | Cl=0 at alpha= | -1.7358 | deg
|  |  |  | @ Cl=0.1, Cd= | 0.0043109
|  |  |  | @ Cl=0.4, Cd= | 0.0044675
|  |  |  | @ Cl=0.6, Cd= | 0.0065464
alpha (deg) | Cl | Cd | Cm | Cl/Cd
-17.5 | -1.374 | 0.04918 | -0.0439 | -27.9382
-17 | -1.4079 | 0.03808 | -0.0507 | -36.9722
-16.5 | -1.4198 | 0.03171 | -0.0524 | -44.7745
-16 | -1.4213 | 0.02777 | -0.0505 | -51.1811
-15.5 | -1.4062 | 0.02506 | -0.0477 | -56.1133
-15 | -1.3781 | 0.02279 | -0.0459 | -60.4695
-14.5 | -1.3443 | 0.02087 | -0.0443 | -64.413
-14 | -1.3072 | 0.0192 | -0.0427 | -68.0833
-13.5 | -1.2682 | 0.01776 | -0.0411 | -71.4077
-13 | -1.228 | 0.01656 | -0.0393 | -74.1546
-12.5 | -1.1864 | 0.01551 | -0.0376 | -76.4926
-12 | -1.1433 | 0.01463 | -0.0359 | -78.1476
-11.5 | -1.0997 | 0.01384 | -0.0342 | -79.4581
-11 | -1.0582 | 0.01267 | -0.0321 | -83.5201
-10.5 | -1.0066 | 0.01152 | -0.0321 | -87.3785
-10 | -0.9471 | 0.01081 | -0.0336 | -87.6133
-9.5 | -0.8866 | 0.01014 | -0.0353 | -87.4359
-9 | -0.8245 | 0.00952 | -0.0372 | -86.6071
-8 | -0.7004 | 0.00851 | -0.0408 | -82.3032
-7 | -0.5771 | 0.00734 | -0.0442 | -78.624
-6.5 | -0.5212 | 0.00705 | -0.0443 | -73.9291
-6 | -0.4685 | 0.00689 | -0.0438 | -67.9971
-5.5 | -0.4156 | 0.00658 | -0.0433 | -63.1611
-5 | -0.3613 | 0.00641 | -0.0431 | -56.3651
-4.5 | -0.3062 | 0.00626 | -0.0431 | -48.9137
-4 | -0.2509 | 0.00607 | -0.0431 | -41.3344
-3.5 | -0.1954 | 0.00594 | -0.0431 | -32.8956
-3 | -0.1401 | 0.0058 | -0.0431 | -24.1552
-2.5 | -0.0845 | 0.00563 | -0.0432 | -15.0089
-2 | -0.0289 | 0.00539 | -0.0433 | -5.3618
-1.5 | 0.0258 | 0.00495 | -0.0435 | 5.2121
-1 | 0.0803 | 0.0044 | -0.0436 | 18.25
-0.5 | 0.1356 | 0.00415 | -0.0438 | 32.6747
0 | 0.1916 | 0.004 | -0.044 | 47.9
0.5 | 0.2477 | 0.00397 | -0.0442 | 62.3929
1 | 0.3037 | 0.00402 | -0.0443 | 75.5473
1.5 | 0.3586 | 0.00424 | -0.0443 | 84.5755
2 | 0.4132 | 0.00454 | -0.0443 | 91.0132
2.5 | 0.4666 | 0.00501 | -0.0441 | 93.1337
3 | 0.5178 | 0.0058 | -0.0436 | 89.2759
3.5 | 0.5707 | 0.00638 | -0.0433 | 89.4514
4 | 0.6253 | 0.00669 | -0.0433 | 93.4679
4.5 | 0.6798 | 0.00697 | -0.0432 | 97.5323
5 | 0.7341 | 0.00723 | -0.0431 | 101.5353
5.5 | 0.7875 | 0.00744 | -0.0428 | 105.8468
6 | 0.8372 | 0.00768 | -0.0416 | 109.0104
6.5 | 0.8936 | 0.00802 | -0.042 | 111.4214
7 | 0.9471 | 0.00848 | -0.0419 | 111.6863
7.5 | 1.0006 | 0.00889 | -0.0418 | 112.5534
8 | 1.0533 | 0.00937 | -0.0416 | 112.412
8.5 | 1.1037 | 0.01016 | -0.0409 | 108.6319
9 | 1.1555 | 0.01068 | -0.0406 | 108.1929
9.5 | 1.2064 | 0.01128 | -0.0402 | 106.9504
10 | 1.2564 | 0.01193 | -0.0397 | 105.3143
10.5 | 1.3059 | 0.01259 | -0.0391 | 103.7252
11 | 1.3541 | 0.01334 | -0.0384 | 101.5067
11.5 | 1.4011 | 0.01416 | -0.0375 | 98.9477
12 | 1.4458 | 0.01516 | -0.0363 | 95.3694
12.5 | 1.4817 | 0.01703 | -0.0338 | 87.0053
13 | 1.5242 | 0.01799 | -0.0325 | 84.7248
13.5 | 1.5646 | 0.01902 | -0.0309 | 82.2608
14 | 1.6016 | 0.0202 | -0.0288 | 79.2871
14.5 | 1.6333 | 0.02152 | -0.026 | 75.8968
15 | 1.6547 | 0.02306 | -0.0218 | 71.7563
15.5 | 1.6718 | 0.02497 | -0.0178 | 66.9523
16 | 1.6847 | 0.02746 | -0.0143 | 61.3511
16.5 | 1.6954 | 0.0305 | -0.0118 | 55.5869
17 | 1.7047 | 0.03407 | -0.0103 | 50.0352
17.5 | 1.7061 | 0.03889 | -0.0096 | 43.8699
18 | 1.703 | 0.04463 | -0.0099 | 38.1582
18.5 | 1.6899 | 0.05204 | -0.0113 | 32.4731
19 | 1.6688 | 0.0611 | -0.0141 | 27.3126
19.5 | 1.6349 | 0.07285 | -0.0188 | 22.442
20 | 1.5893 | 0.08727 | -0.0253 | 18.2113

## 75. Re 5M Mach 0.10 (1)
BIGFOIL.COM POLAR EXPORT
SB96VS 9.75_1.25
SB96VS 9.75/1.25 |  |  |  | Cl Max: | 1.045 | at alpha= | 9.5 | deg
JavaFoil+Calcfoil stall+Eppler ext transition |  |  |  | L/D Max: | 207.095 | at alpha= | 6 | deg
Re: | 5000000 |  |  | Cd Min: | 0.0026 | at alpha= | -0.5 | deg
Mach: | 0.1 |  |  | Cl=0 at alpha= | -1.8644 | deg
|  |  |  | @ Cl=0.1, Cd= | 0.00263
|  |  |  | @ Cl=0.4, Cd= | 0.0027
|  |  |  | @ Cl=0.6, Cd= | 0.0032458
alpha (deg) | Cl | Cd | Cm | Cl/Cd
-14 | -0.45 | 0.09588 | -0.015 | -4.698
-13.5 | -0.473 | 0.09078 | -0.015 | -5.206
-13 | -0.493 | 0.08592 | -0.015 | -5.739
-12.5 | -0.511 | 0.08333 | -0.015 | -6.133
-12 | -0.529 | 0.07678 | -0.016 | -6.89
-11.5 | -0.543 | 0.07219 | -0.016 | -7.518
-11 | -0.554 | 0.06713 | -0.017 | -8.249
-10.5 | -0.559 | 0.06298 | -0.017 | -8.883
-10 | -0.561 | 0.05928 | -0.018 | -9.455
-9.5 | -0.559 | 0.0536 | -0.02 | -10.432
-9 | -0.674 | 0.00769 | -0.035 | -87.683
-8.5 | -0.655 | 0.00754 | -0.036 | -86.867
-8 | -0.63 | 0.00721 | -0.036 | -87.349
-7.5 | -0.598 | 0.00685 | -0.037 | -87.268
-7 | -0.557 | 0.00371 | -0.037 | -150.034
-6.5 | -0.513 | 0.00362 | -0.038 | -141.592
-6 | -0.465 | 0.00358 | -0.039 | -129.629
-5.5 | -0.414 | 0.0035 | -0.039 | -118.267
-5 | -0.361 | 0.00345 | -0.04 | -104.725
-4.5 | -0.306 | 0.0034 | -0.04 | -90.134
-4 | -0.25 | 0.00334 | -0.041 | -74.777
-3.5 | -0.193 | 0.00328 | -0.042 | -58.658
-3 | -0.134 | 0.00324 | -0.042 | -41.415
-2.5 | -0.075 | 0.00324 | -0.043 | -23.257
-2 | -0.016 | 0.00267 | -0.043 | -6.102
-1.5 | 0.043 | 0.00263 | -0.044 | 16.417
-1 | 0.103 | 0.00263 | -0.045 | 39.053
-0.5 | 0.162 | 0.0026 | -0.045 | 62.219
0 | 0.222 | 0.00261 | -0.046 | 84.958
0.5 | 0.281 | 0.00263 | -0.046 | 107.164
1 | 0.341 | 0.00263 | -0.047 | 129.408
1.5 | 0.4 | 0.0027 | -0.047 | 148.086
2 | 0.459 | 0.00284 | -0.048 | 161.762
2.5 | 0.518 | 0.00287 | -0.049 | 180.351
3 | 0.576 | 0.00293 | -0.049 | 196.574
3.5 | 0.633 | 0.00368 | -0.05 | 172.154
4 | 0.689 | 0.00382 | -0.05 | 180.322
4.5 | 0.744 | 0.00392 | -0.051 | 189.844
5 | 0.796 | 0.00402 | -0.052 | 198.127
5.5 | 0.844 | 0.00417 | -0.052 | 202.362
6 | 0.889 | 0.00429 | -0.053 | 207.095
6.5 | 0.929 | 0.00928 | -0.053 | 100.101
7 | 0.964 | 0.00971 | -0.054 | 99.286
7.5 | 0.994 | 0.01023 | -0.054 | 97.092
8 | 1.017 | 0.01073 | -0.055 | 94.733
8.5 | 1.033 | 0.0112 | -0.055 | 92.205
9 | 1.043 | 0.01191 | -0.056 | 87.536
9.5 | 1.045 | 0.01261 | -0.056 | 82.898
10 | 1.041 | 0.01331 | -0.057 | 78.236
10.5 | 1.031 | 0.0141 | -0.058 | 73.088
11 | 0.955 | 0.02089 | -0.054 | 45.701
11.5 | 0.979 | 0.01603 | -0.058 | 61.08
12 | 0.799 | 0.06571 | -0.04 | 12.153
12.5 | 0.76 | 0.07774 | -0.034 | 9.776
13 | 0.727 | 0.08759 | -0.03 | 8.304
13.5 | 0.698 | 0.09219 | -0.03 | 7.574
14 | 0.668 | 0.09824 | -0.03 | 6.799
14.5 | 0.637 | 0.10277 | -0.031 | 6.198

## 76. Re 5M Mach 0.10 (2)
BIGFOIL.COM POLAR EXPORT
SB96VS 9.75_1.25
SB96VS 9.75/1.25 |  |  |  | Cl Max: | 1.6573 | at alpha= | 17 | deg
XFOIL ncrit=9 |  |  |  | L/D Max: | 112.252 | at alpha= | 7.5 | deg
Re: | 5000000 |  |  | Cd Min: | 0.10236 | at alpha= | 19.5 | deg
Mach: | 0.1 |  |  | Cl=0 at alpha= | -1.7341 | deg
|  |  |  | @ Cl=0.1, Cd= | 0.0043194
|  |  |  | @ Cl=0.4, Cd= | 0.0044659
|  |  |  | @ Cl=0.6, Cd= | 0.0065521
alpha (deg) | Cl | Cd | Cm | Cl/Cd
-16.5 | -1.2415 | 0.05962 | -0.0367 | -20.8235
-16 | -1.308 | 0.04139 | -0.0508 | -31.6018
-15.5 | -1.3328 | 0.03314 | -0.0541 | -40.2173
-15 | -1.3435 | 0.0284 | -0.0516 | -47.3063
-14.5 | -1.3274 | 0.02501 | -0.0491 | -53.0748
-14 | -1.3 | 0.02227 | -0.047 | -58.3745
-13.5 | -1.2665 | 0.02004 | -0.0449 | -63.1986
-13 | -1.2299 | 0.01823 | -0.0427 | -67.4657
-12.5 | -1.1911 | 0.01673 | -0.0404 | -71.1955
-12 | -1.1498 | 0.0155 | -0.0383 | -74.1806
-11.5 | -1.1071 | 0.01448 | -0.0362 | -76.4572
-11 | -1.0629 | 0.01363 | -0.0342 | -77.9824
-10.5 | -1.0149 | 0.01208 | -0.0334 | -84.0149
-10 | -0.9552 | 0.01114 | -0.0347 | -85.7451
-9.5 | -0.894 | 0.01041 | -0.0363 | -85.879
-9 | -0.8312 | 0.00973 | -0.0381 | -85.4265
-8 | -0.7058 | 0.00861 | -0.0415 | -81.9744
-7.5 | -0.6429 | 0.00784 | -0.0433 | -82.0026
-7 | -0.5813 | 0.00741 | -0.0447 | -78.448
-6.5 | -0.525 | 0.0071 | -0.0448 | -73.9437
-6 | -0.4719 | 0.00692 | -0.0442 | -68.1936
-5.5 | -0.4185 | 0.00662 | -0.0437 | -63.2175
-5 | -0.3638 | 0.00644 | -0.0434 | -56.4907
-4.5 | -0.3083 | 0.00628 | -0.0434 | -49.0924
-4 | -0.2526 | 0.00609 | -0.0433 | -41.4778
-3.5 | -0.1967 | 0.00595 | -0.0434 | -33.0588
-3 | -0.141 | 0.00582 | -0.0434 | -24.2268
-2.5 | -0.0851 | 0.00565 | -0.0434 | -15.0619
-2 | -0.0292 | 0.00541 | -0.0436 | -5.3974
-1 | 0.0806 | 0.00441 | -0.0438 | 18.2766
-0.5 | 0.1363 | 0.00415 | -0.044 | 32.8434
0 | 0.1926 | 0.00401 | -0.0442 | 48.0299
0.5 | 0.2491 | 0.00398 | -0.0444 | 62.5879
1 | 0.3054 | 0.00403 | -0.0445 | 75.7816
1.5 | 0.3605 | 0.00425 | -0.0445 | 84.8235
2 | 0.4154 | 0.00455 | -0.0444 | 91.2967
2.5 | 0.4692 | 0.00502 | -0.0442 | 93.4661
3 | 0.5205 | 0.00584 | -0.0437 | 89.1267
3.5 | 0.5739 | 0.0064 | -0.0434 | 89.6719
4 | 0.6288 | 0.00672 | -0.0434 | 93.5714
4.5 | 0.6838 | 0.00699 | -0.0433 | 97.8255
5 | 0.7385 | 0.00725 | -0.0432 | 101.8621
5.5 | 0.7922 | 0.00748 | -0.0428 | 105.9091
6 | 0.8425 | 0.00772 | -0.0416 | 109.1321
6.5 | 0.899 | 0.00808 | -0.0419 | 111.2624
7 | 0.953 | 0.00853 | -0.0417 | 111.7233
7.5 | 1.0069 | 0.00897 | -0.0415 | 112.252
8 | 1.06 | 0.00948 | -0.0412 | 111.8143
8.5 | 1.1109 | 0.01028 | -0.0405 | 108.0642
9 | 1.163 | 0.01084 | -0.0401 | 107.2878
9.5 | 1.2142 | 0.01149 | -0.0395 | 105.6745
10 | 1.2645 | 0.01219 | -0.0388 | 103.7326
10.5 | 1.3143 | 0.0129 | -0.038 | 101.8837
11 | 1.3627 | 0.01371 | -0.0371 | 99.3946
11.5 | 1.4094 | 0.01465 | -0.0359 | 96.2048
12 | 1.4489 | 0.01631 | -0.0337 | 88.8351
12.5 | 1.4893 | 0.01769 | -0.0317 | 84.1888
13 | 1.5305 | 0.01882 | -0.0299 | 81.3231
13.5 | 1.5685 | 0.0201 | -0.0277 | 78.0348
14 | 1.6011 | 0.02159 | -0.0249 | 74.1593
14.5 | 1.6221 | 0.02329 | -0.0203 | 69.6479
15 | 1.6373 | 0.02542 | -0.0158 | 64.4099
15.5 | 1.6483 | 0.02817 | -0.0121 | 58.5126
16 | 1.6538 | 0.03185 | -0.0094 | 51.9246
16.5 | 1.6562 | 0.03636 | -0.0079 | 45.5501
17 | 1.6573 | 0.04154 | -0.0077 | 39.8965
17.5 | 1.6454 | 0.04876 | -0.0088 | 33.7449
18 | 1.6291 | 0.05709 | -0.0112 | 28.5356
18.5 | 1.5977 | 0.06825 | -0.0155 | 23.4095
19 | 1.5551 | 0.08215 | -0.0219 | 18.93
19.5 | 1.4825 | 0.10236 | -0.0322 | 14.4832

## 77. Re 5M Mach 0.25 (1)
BIGFOIL.COM POLAR EXPORT
SB96VS 9.75_1.25
SB96VS 9.75/1.25 |  |  |  | Cl Max: | 1 | at alpha= | 8 | deg
JavaFoil+Calcfoil stall+Eppler ext transition |  |  |  | L/D Max: | 218.974 | at alpha= | 3 | deg
Re: | 5000000 |  |  | Cd Min: | 0.00238 | at alpha= | 0 | deg
Mach: | 0.25 |  |  | Cl=0 at alpha= | -1.8607 | deg
|  |  |  | @ Cl=0.1, Cd= | 0.0023916
|  |  |  | @ Cl=0.4, Cd= | 0.0024856
|  |  |  | @ Cl=0.6, Cd= | 0.09131
alpha (deg) | Cl | Cd | Cm | Cl/Cd
-13 | -0.218 | 0.08871 | -0.016 | -2.457
-12.5 | -0.279 | 0.0855 | -0.015 | -3.268
-12 | -0.334 | 0.0808 | -0.015 | -4.129
-11.5 | -0.382 | 0.07544 | -0.016 | -5.07
-11 | -0.424 | 0.07113 | -0.016 | -5.962
-10.5 | -0.459 | 0.06605 | -0.017 | -6.953
-10 | -0.487 | 0.06084 | -0.018 | -7.997
-9.5 | -0.504 | 0.05688 | -0.018 | -8.857
-9 | -0.512 | 0.05359 | -0.019 | -9.548
-8.5 | -0.511 | 0.05005 | -0.019 | -10.209
-8 | -0.618 | 0.00733 | -0.037 | -84.242
-7.5 | -0.595 | 0.00694 | -0.038 | -85.697
-7 | -0.56 | 0.00667 | -0.038 | -83.976
-6.5 | -0.518 | 0.0063 | -0.039 | -82.27
-6 | -0.472 | 0.00605 | -0.04 | -77.991
-5.5 | -0.422 | 0.00323 | -0.04 | -130.508
-5 | -0.369 | 0.00317 | -0.041 | -116.344
-4.5 | -0.314 | 0.0031 | -0.041 | -101.139
-4 | -0.256 | 0.00304 | -0.042 | -84.194
-3.5 | -0.198 | 0.00299 | -0.043 | -66.134
-3 | -0.138 | 0.00295 | -0.043 | -46.8
-2.5 | -0.078 | 0.00293 | -0.044 | -26.451
-2 | -0.017 | 0.00245 | -0.045 | -6.832
-1.5 | 0.044 | 0.00241 | -0.045 | 18.346
-1 | 0.105 | 0.00239 | -0.046 | 44.136
-0.5 | 0.166 | 0.0024 | -0.046 | 69.453
0 | 0.228 | 0.00238 | -0.047 | 95.726
0.5 | 0.289 | 0.00241 | -0.048 | 119.924
1 | 0.35 | 0.00242 | -0.048 | 144.687
1.5 | 0.411 | 0.0025 | -0.049 | 164.444
2 | 0.472 | 0.00261 | -0.049 | 180.482
2.5 | 0.532 | 0.00266 | -0.05 | 199.923
3 | 0.591 | 0.0027 | -0.051 | 218.974
3.5 | 0.65 | 0.00339 | -0.051 | 191.84
4 | 0.707 | 0.00352 | -0.052 | 200.81
4.5 | 0.763 | 0.00805 | -0.052 | 94.741
5 | 0.815 | 0.00839 | -0.053 | 97.178
5.5 | 0.862 | 0.00875 | -0.054 | 98.54
6 | 0.905 | 0.00918 | -0.054 | 98.59
6.5 | 0.941 | 0.00966 | -0.055 | 97.443
7 | 0.97 | 0.01015 | -0.055 | 95.541
7.5 | 0.99 | 0.01073 | -0.056 | 92.205
8 | 1 | 0.01129 | -0.056 | 88.547
8.5 | 1 | 0.01193 | -0.057 | 83.79
9 | 0.988 | 0.01278 | -0.057 | 77.32
9.5 | 0.964 | 0.01367 | -0.058 | 70.536
10 | 0.929 | 0.0147 | -0.059 | 63.207
10.5 | 0.719 | 0.06246 | -0.035 | 11.507
11 | 0.666 | 0.07149 | -0.03 | 9.314
11.5 | 0.614 | 0.07356 | -0.033 | 8.352
12 | 0.552 | 0.07969 | -0.031 | 6.933
12.5 | 0.487 | 0.08461 | -0.03 | 5.752
13 | 0.416 | 0.09131 | -0.031 | 4.557

## 78. Re 5M Mach 0.25 (2)
BIGFOIL.COM POLAR EXPORT
SB96VS 9.75_1.25
SB96VS 9.75/1.25 |  |  |  | Cl Max: | 1.4263 | at alpha= | 12 | deg
XFOIL ncrit=9 |  |  |  | L/D Max: | 111.036 | at alpha= | 7 | deg
Re: | 5000000 |  |  | Cd Min: | 0.14797 | at alpha= | 16 | deg
Mach: | 0.25 |  |  | Cl=0 at alpha= | -99 | deg
|  |  |  | @ Cl=0.1, Cd= | 0.00405
|  |  |  | @ Cl=0.4, Cd= | 0.0044364
|  |  |  | @ Cl=0.6, Cd= | 0.0065792
alpha (deg) | Cl | Cd | Cm | Cl/Cd
0 | 0.1978 | 0.00405 | -0.0453 | 48.8395
0.5 | 0.2562 | 0.00401 | -0.0455 | 63.8903
1 | 0.3143 | 0.00407 | -0.0456 | 77.2236
1.5 | 0.3714 | 0.00428 | -0.0456 | 86.7757
2 | 0.4281 | 0.00459 | -0.0455 | 93.268
2.5 | 0.4833 | 0.00508 | -0.0452 | 95.1378
3.5 | 0.5912 | 0.00653 | -0.0441 | 90.536
4 | 0.6484 | 0.00685 | -0.044 | 94.6569
4.5 | 0.7056 | 0.00713 | -0.0438 | 98.9621
5 | 0.7626 | 0.00739 | -0.0435 | 103.1935
5.5 | 0.8185 | 0.0077 | -0.0428 | 106.2987
6 | 0.8718 | 0.00796 | -0.0415 | 109.5226
6.5 | 0.9291 | 0.00843 | -0.0411 | 110.2135
7 | 0.986 | 0.00888 | -0.0406 | 111.036
7.5 | 1.0421 | 0.00945 | -0.0399 | 110.2751
8 | 1.095 | 0.01042 | -0.0385 | 105.0864
8.5 | 1.1494 | 0.01118 | -0.0374 | 102.8086
9 | 1.2024 | 0.01209 | -0.0359 | 99.4541
9.5 | 1.2536 | 0.01317 | -0.0342 | 95.186
10 | 1.3048 | 0.01422 | -0.0324 | 91.7581
10.5 | 1.3527 | 0.01557 | -0.0301 | 86.8786
11 | 1.3824 | 0.01883 | -0.0256 | 73.4148
11.5 | 1.4113 | 0.02184 | -0.0212 | 64.62
12 | 1.4263 | 0.0255 | -0.0155 | 55.9333
12.5 | 1.4139 | 0.03019 | -0.0079 | 46.8334
13 | 1.3904 | 0.03663 | -0.0034 | 37.958
13.5 | 1.3565 | 0.04577 | -0.0035 | 29.6373
14 | 1.319 | 0.05722 | -0.0079 | 23.0514
14.5 | 1.2728 | 0.07188 | -0.016 | 17.7073
15 | 1.233 | 0.08743 | -0.0255 | 14.1027
15.5 | 1.1837 | 0.10688 | -0.0369 | 11.075
16 | 1.0417 | 0.14797 | -0.0579 | 7.0399

## 79. Re 5M Mach 0.50 (1)
BIGFOIL.COM POLAR EXPORT
SB96VS 9.75_1.25
SB96VS 9.75/1.25 |  |  |  | Cl Max: | 1.18 | at alpha= | 20 | deg
JavaFoil+Calcfoil stall+Eppler ext transition |  |  |  | L/D Max: | 231.369 | at alpha= | 3 | deg
Re: | 5000000 |  |  | Cd Min: | 0.00245 | at alpha= | -0.5 | deg
Mach: | 0.5 |  |  | Cl=0 at alpha= | -1.8603 | deg
|  |  |  | @ Cl=0.1, Cd= | 0.0024652
|  |  |  | @ Cl=0.4, Cd= | 0.0025417
|  |  |  | @ Cl=0.6, Cd= | 0.0027865
alpha (deg) | Cl | Cd | Cm | Cl/Cd
-20 | -0.985 | 0.15751 | -0.016 | -6.254
-19.5 | -0.959 | 0.15194 | -0.016 | -6.311
-19 | -0.933 | 0.16884 | -0.017 | -5.524
-18.5 | -0.908 | 0.1492 | -0.017 | -6.084
-18 | -0.881 | 0.14049 | -0.017 | -6.273
-17.5 | -0.854 | 0.13566 | -0.018 | -6.298
-17 | -0.827 | 0.13232 | -0.018 | -6.248
-16.5 | -0.798 | 0.12779 | -0.018 | -6.247
-16 | -0.769 | 0.12364 | -0.017 | -6.223
-15.5 | -0.743 | 0.11706 | -0.017 | -6.344
-15 | -0.716 | 0.11157 | -0.018 | -6.417
-14.5 | -0.689 | 0.10768 | -0.018 | -6.4
-14 | -0.662 | 0.1062 | -0.018 | -6.235
-13.5 | -0.635 | 0.10152 | -0.018 | -6.259
-13 | -0.608 | 0.09982 | -0.019 | -6.096
-12.5 | -0.582 | 0.09299 | -0.019 | -6.258
-12 | -0.554 | 0.08654 | -0.019 | -6.406
-11.5 | -0.526 | 0.08419 | -0.018 | -6.243
-11 | -0.498 | 0.0826 | -0.018 | -6.032
-10.5 | -0.471 | 0.07957 | -0.018 | -5.923
-10 | -0.444 | 0.07555 | -0.018 | -5.881
-9.5 | -0.418 | 0.05964 | -0.02 | -7.013
-9 | -0.392 | 0.05523 | -0.021 | -7.092
-8.5 | -0.363 | 0.06502 | -0.019 | -5.579
-8 | -0.336 | 0.0544 | -0.019 | -6.17
-7.5 | -0.309 | 0.04861 | -0.02 | -6.35
-7 | -0.283 | 0.04349 | -0.023 | -6.507
-6.5 | -0.315 | 0.00721 | -0.044 | -43.655
-6 | -0.432 | 0.00685 | -0.044 | -63.044
-5.5 | -0.431 | 0.00656 | -0.045 | -65.625
-5 | -0.393 | 0.00624 | -0.046 | -63.003
-4.5 | -0.341 | 0.00586 | -0.046 | -58.261
-4 | -0.282 | 0.0032 | -0.047 | -88.176
-3.5 | -0.219 | 0.00312 | -0.048 | -70.312
-3 | -0.154 | 0.00305 | -0.048 | -50.32
-2.5 | -0.086 | 0.00304 | -0.049 | -28.464
-2 | -0.019 | 0.00251 | -0.05 | -7.434
-1.5 | 0.049 | 0.00248 | -0.05 | 19.973
-1 | 0.118 | 0.00246 | -0.051 | 47.933
-0.5 | 0.186 | 0.00245 | -0.052 | 75.916
0 | 0.255 | 0.00245 | -0.053 | 103.857
0.5 | 0.323 | 0.00249 | -0.053 | 129.897
1 | 0.391 | 0.00253 | -0.054 | 154.952
1.5 | 0.46 | 0.00262 | -0.055 | 175.642
2 | 0.527 | 0.00273 | -0.055 | 192.902
2.5 | 0.594 | 0.00278 | -0.056 | 213.676
3 | 0.659 | 0.00285 | -0.057 | 231.369
3.5 | 0.723 | 0.0037 | -0.057 | 195.21
4 | 0.783 | 0.00853 | -0.058 | 91.818
4.5 | 0.84 | 0.00904 | -0.059 | 92.935
5 | 0.885 | 0.00961 | -0.059 | 92.02
5.5 | 0.909 | 0.01019 | -0.06 | 89.115
6 | 0.887 | 0.01135 | -0.061 | 78.19
6.5 | 0.461 | 0.04181 | -0.035 | 11.019
7 | 0.484 | 0.04718 | -0.03 | 10.265
7.5 | 0.635 | 0.01318 | -0.062 | 48.149
8 | 0.668 | 0.01429 | -0.063 | 46.752
8.5 | 0.568 | 0.0545 | -0.035 | 10.427
9 | 0.592 | 0.06308 | -0.032 | 9.388
9.5 | 0.619 | 0.07447 | -0.031 | 8.305
10 | 0.645 | 0.07372 | -0.031 | 8.749
10.5 | 0.672 | 0.07711 | -0.032 | 8.711
11 | 0.699 | 0.08154 | -0.033 | 8.567
11.5 | 0.725 | 0.08563 | -0.033 | 8.469
12 | 0.753 | 0.09062 | -0.036 | 8.314
12.5 | 0.782 | 0.09229 | -0.038 | 8.478
13 | 0.81 | 0.09934 | -0.039 | 8.154
13.5 | 0.836 | 0.10743 | -0.04 | 7.786
14 | 0.862 | 0.10544 | -0.04 | 8.175
14.5 | 0.888 | 0.11075 | -0.04 | 8.021
15 | 0.915 | 0.11503 | -0.041 | 7.952
15.5 | 0.941 | 0.11721 | -0.041 | 8.029
16 | 0.97 | 0.12193 | -0.043 | 7.955
16.5 | 0.998 | 0.12875 | -0.045 | 7.755
17 | 1.027 | 0.131 | -0.046 | 7.838
17.5 | 1.061 | 0.13044 | -0.049 | 8.132
18 | 1.089 | 0.13452 | -0.05 | 8.097
18.5 | 1.114 | 0.14267 | -0.05 | 7.81
19 | 1.136 | 0.15607 | -0.049 | 7.276
19.5 | 1.154 | 0.15468 | -0.047 | 7.462
20 | 1.18 | 0.1583 | -0.048 | 7.454

## 80. Re 5M Mach 0.50 (2)
BIGFOIL.COM POLAR EXPORT
SB96VS 9.75_1.25
SB96VS 9.75/1.25 |  |  |  | Cl Max: | 1.0931 | at alpha= | 20 | deg
XFOIL ncrit=9 |  |  |  | L/D Max: | 106.127 | at alpha= | 5.5 | deg
Re: | 5000000 |  |  | Cd Min: | 0.29991 | at alpha= | 20 | deg
Mach: | 0.5 |  |  | Cl=0 at alpha= | -1.7097 | deg
|  |  |  | @ Cl=0.1, Cd= | 0.004668
|  |  |  | @ Cl=0.4, Cd= | 0.0043732
|  |  |  | @ Cl=0.6, Cd= | 0.0065285
alpha (deg) | Cl | Cd | Cm | Cl/Cd
-20 | -0.8615 | 0.27981 | 0.0767 | -3.0789
-19.5 | -0.8397 | 0.27118 | 0.0715 | -3.0965
-19 | -0.8179 | 0.26238 | 0.0663 | -3.1172
-18.5 | -0.7964 | 0.25354 | 0.0612 | -3.1411
-18 | -0.7758 | 0.24422 | 0.056 | -3.1766
-17.5 | -0.7542 | 0.23667 | 0.0513 | -3.1867
-17 | -0.7319 | 0.22842 | 0.0467 | -3.2042
-16.5 | -0.7109 | 0.2197 | 0.042 | -3.2358
-16 | -0.6908 | 0.21114 | 0.0374 | -3.2718
-15.5 | -0.6713 | 0.20265 | 0.033 | -3.3126
-15 | -0.6523 | 0.19406 | 0.0287 | -3.3613
-14.5 | -0.6357 | 0.18562 | 0.0245 | -3.4247
-14 | -0.6199 | 0.17637 | 0.0203 | -3.5148
-13.5 | -0.6051 | 0.16743 | 0.0163 | -3.614
-13 | -0.5912 | 0.15846 | 0.0124 | -3.7309
-12.5 | -0.5792 | 0.14924 | 0.0086 | -3.881
-12 | -0.5669 | 0.14065 | 0.005 | -4.0306
-11.5 | -0.5608 | 0.13107 | 0.0011 | -4.2786
-11 | -0.5544 | 0.12194 | -0.0028 | -4.5465
-10.5 | -0.5486 | 0.11308 | -0.0066 | -4.8514
-10 | -0.5435 | 0.10425 | -0.0106 | -5.2134
-9.5 | -0.5424 | 0.09481 | -0.015 | -5.7209
-9 | -0.5435 | 0.08519 | -0.02 | -6.3799
-8.5 | -0.5476 | 0.07509 | -0.026 | -7.2926
-8 | -0.5555 | 0.06388 | -0.0343 | -8.696
-7.5 | -0.5729 | 0.05062 | -0.0488 | -11.3177
-7 | -0.5766 | 0.03869 | -0.059 | -14.9031
-6.5 | -0.5632 | 0.02664 | -0.0636 | -21.1411
-6 | -0.5447 | 0.01653 | -0.0611 | -32.9522
-5.5 | -0.5004 | 0.01039 | -0.0578 | -48.1617
-5 | -0.4394 | 0.00816 | -0.055 | -53.848
-4.5 | -0.3735 | 0.00715 | -0.0531 | -52.2378
-4 | -0.3054 | 0.00671 | -0.0519 | -45.5142
-3.5 | -0.2377 | 0.00639 | -0.051 | -37.1987
-3 | -0.1706 | 0.00616 | -0.0504 | -27.6948
-2 | -0.0378 | 0.00579 | -0.0498 | -6.5285
-1.5 | 0.0273 | 0.00537 | -0.0497 | 5.0838
-1 | 0.0909 | 0.00472 | -0.0497 | 19.2585
-0.5 | 0.1556 | 0.00435 | -0.0498 | 35.7701
0 | 0.2212 | 0.00422 | -0.0499 | 52.4171
0.5 | 0.2876 | 0.00419 | -0.0501 | 68.6396
1 | 0.354 | 0.00424 | -0.0502 | 83.4906
1.5 | 0.4196 | 0.00443 | -0.0501 | 94.7178
2 | 0.4838 | 0.00479 | -0.0497 | 101.0021
2.5 | 0.5457 | 0.00545 | -0.0489 | 100.1284
3 | 0.6036 | 0.0066 | -0.0474 | 91.4545
3.5 | 0.6692 | 0.00703 | -0.0467 | 95.192
4 | 0.736 | 0.00739 | -0.0458 | 99.594
4.5 | 0.8034 | 0.00777 | -0.0447 | 103.3977
5 | 0.8706 | 0.00824 | -0.0431 | 105.6553
5.5 | 0.9371 | 0.00883 | -0.0409 | 106.1268
6 | 0.9962 | 0.00991 | -0.0369 | 100.5247
6.5 | 1.0434 | 0.01219 | -0.0307 | 85.5947
7 | 1.0724 | 0.01752 | -0.0232 | 61.21
7.5 | 1.0856 | 0.02474 | -0.0159 | 43.8804
8 | 1.0697 | 0.0328 | -0.0081 | 32.6128
8.5 | 1.0339 | 0.04019 | -0.0022 | 25.7253
9 | 0.9976 | 0.04985 | -0.0043 | 20.012
9.5 | 0.9631 | 0.06209 | -0.0121 | 15.5114
10 | 0.9319 | 0.07647 | -0.0227 | 12.1865
10.5 | 0.9065 | 0.09297 | -0.0334 | 9.7505
11 | 0.8863 | 0.10764 | -0.0413 | 8.2339
11.5 | 0.8702 | 0.1212 | -0.0482 | 7.1799
12 | 0.8599 | 0.13424 | -0.0546 | 6.4057
12.5 | 0.8561 | 0.14661 | -0.0607 | 5.8393
13 | 0.8597 | 0.15779 | -0.0662 | 5.4484
13.5 | 0.8665 | 0.16859 | -0.0716 | 5.1397
14 | 0.877 | 0.17886 | -0.0768 | 4.9033
14.5 | 0.8863 | 0.19029 | -0.0828 | 4.6576
15 | 0.9011 | 0.20023 | -0.0879 | 4.5003
15.5 | 0.9153 | 0.21133 | -0.0936 | 4.3311
16 | 0.9318 | 0.22177 | -0.0992 | 4.2017
16.5 | 0.9502 | 0.23164 | -0.1047 | 4.1021
17 | 0.9694 | 0.24124 | -0.1101 | 4.0184
17.5 | 0.9892 | 0.25085 | -0.1157 | 3.9434
18 | 1.01 | 0.25928 | -0.121 | 3.8954
18.5 | 1.0298 | 0.26977 | -0.1268 | 3.8173
19 | 1.0504 | 0.2801 | -0.1327 | 3.7501
19.5 | 1.0717 | 0.29015 | -0.1387 | 3.6936
20 | 1.0931 | 0.29991 | -0.1445 | 3.6448

## 81. Re 6M Mach 0.00 (1)
BIGFOIL.COM POLAR EXPORT
SB96VS 9.75_1.25
SB96VS 9.75/1.25 |  |  |  | Cl Max: | 1.054 | at alpha= | 9.5 | deg
JavaFoil+Calcfoil stall+Eppler ext transition |  |  |  | L/D Max: | 212.236 | at alpha= | 6.5 | deg
Re: | 6000000 |  |  | Cd Min: | 0.00261 | at alpha= | 0 | deg
Mach: | 0 |  |  | Cl=0 at alpha= | -1.8644 | deg
|  |  |  | @ Cl=0.1, Cd= | 0.0026303
|  |  |  | @ Cl=0.4, Cd= | 0.002792
|  |  |  | @ Cl=0.6, Cd= | 0.0032416
alpha (deg) | Cl | Cd | Cm | Cl/Cd
-14.5 | -0.466 | 0.10139 | -0.014 | -4.592
-14 | -0.486 | 0.0927 | -0.015 | -5.247
-13.5 | -0.505 | 0.08832 | -0.016 | -5.721
-13 | -0.522 | 0.08406 | -0.016 | -6.215
-12.5 | -0.536 | 0.08194 | -0.015 | -6.546
-12 | -0.551 | 0.07487 | -0.016 | -7.362
-11.5 | -0.562 | 0.06996 | -0.017 | -8.032
-11 | -0.569 | 0.06581 | -0.018 | -8.643
-10.5 | -0.572 | 0.06164 | -0.018 | -9.273
-10 | -0.586 | 0.04731 | -0.023 | -12.391
-9.5 | -0.693 | 0.008 | -0.034 | -86.67
-9 | -0.679 | 0.00755 | -0.035 | -89.896
-8.5 | -0.658 | 0.00734 | -0.035 | -89.646
-8 | -0.63 | 0.00701 | -0.036 | -89.893
-7.5 | -0.597 | 0.00383 | -0.037 | -156.16
-7 | -0.556 | 0.00367 | -0.037 | -151.467
-6.5 | -0.511 | 0.00365 | -0.038 | -140.144
-6 | -0.463 | 0.00355 | -0.038 | -130.274
-5.5 | -0.412 | 0.00351 | -0.039 | -117.419
-5 | -0.359 | 0.0034 | -0.04 | -105.872
-4.5 | -0.305 | 0.00334 | -0.04 | -91.164
-4 | -0.249 | 0.00329 | -0.041 | -75.595
-3.5 | -0.192 | 0.00327 | -0.041 | -58.658
-3 | -0.134 | 0.00324 | -0.042 | -41.268
-2.5 | -0.075 | 0.00322 | -0.043 | -23.324
-2 | -0.016 | 0.00267 | -0.043 | -6.064
-1.5 | 0.043 | 0.00264 | -0.044 | 16.226
-1 | 0.102 | 0.00263 | -0.044 | 38.854
-0.5 | 0.161 | 0.00262 | -0.045 | 61.523
0 | 0.221 | 0.00261 | -0.045 | 84.612
0.5 | 0.28 | 0.00264 | -0.046 | 106.223
1 | 0.339 | 0.00267 | -0.047 | 126.87
1.5 | 0.398 | 0.00279 | -0.047 | 142.71
2 | 0.457 | 0.00285 | -0.048 | 160.461
2.5 | 0.515 | 0.00288 | -0.048 | 179.069
3 | 0.573 | 0.00291 | -0.049 | 197.038
3.5 | 0.63 | 0.00361 | -0.05 | 174.536
4 | 0.686 | 0.0038 | -0.05 | 180.413
4.5 | 0.741 | 0.00391 | -0.051 | 189.507
5 | 0.792 | 0.004 | -0.051 | 198.3
5.5 | 0.841 | 0.00409 | -0.052 | 205.861
6 | 0.886 | 0.00419 | -0.052 | 211.639
6.5 | 0.927 | 0.00437 | -0.053 | 212.236
7 | 0.963 | 0.00936 | -0.054 | 102.84
7.5 | 0.993 | 0.00988 | -0.054 | 100.543
8 | 1.018 | 0.01033 | -0.055 | 98.528
8.5 | 1.036 | 0.01083 | -0.055 | 95.691
9 | 1.049 | 0.01133 | -0.056 | 92.532
9.5 | 1.054 | 0.01205 | -0.056 | 87.506
10 | 1.054 | 0.0127 | -0.057 | 82.969
10.5 | 1.048 | 0.01341 | -0.057 | 78.116
11 | 1.036 | 0.0146 | -0.058 | 70.933
11.5 | 1.018 | 0.01493 | -0.058 | 68.227
12 | 0.97 | 0.01733 | -0.057 | 55.943
12.5 | 0.889 | 0.03002 | -0.053 | 29.626
13 | 0.764 | 0.08423 | -0.033 | 9.074
13.5 | 0.738 | 0.09 | -0.032 | 8.204
14 | 0.711 | 0.09571 | -0.032 | 7.43
14.5 | 0.683 | 0.10176 | -0.031 | 6.712

## 82. Re 6M Mach 0.00 (2)
BIGFOIL.COM POLAR EXPORT
SB96VS 9.75_1.25
SB96VS 9.75/1.25 |  |  |  | Cl Max: | 1.7539 | at alpha= | 17.5 | deg
XFOIL ncrit=9 |  |  |  | L/D Max: | 117.357 | at alpha= | 7.5 | deg
Re: | 6000000 |  |  | Cd Min: | 0.08279 | at alpha= | -18.5 | deg
Mach: | 0 |  |  | Cl=0 at alpha= | -1.7378 | deg
|  |  |  | @ Cl=0.1, Cd= | 0.004367
|  |  |  | @ Cl=0.4, Cd= | 0.004488
|  |  |  | @ Cl=0.6, Cd= | 0.0064182
alpha (deg) | Cl | Cd | Cm | Cl/Cd
-18.5 | -1.28 | 0.08279 | -0.0208 | -15.4608
-18 | -1.4187 | 0.04923 | -0.0444 | -28.8178
-17.5 | -1.4511 | 0.03841 | -0.0509 | -37.7792
-17 | -1.4642 | 0.0318 | -0.0528 | -46.044
-16.5 | -1.4672 | 0.02759 | -0.0514 | -53.1787
-16 | -1.4567 | 0.02477 | -0.0482 | -58.809
-15.5 | -1.43 | 0.02245 | -0.0462 | -63.6971
-15 | -1.3969 | 0.02051 | -0.0446 | -68.1082
-14.5 | -1.3598 | 0.01887 | -0.043 | -72.0615
-14 | -1.3207 | 0.01745 | -0.0415 | -75.6848
-13.5 | -1.2805 | 0.01623 | -0.0397 | -78.8971
-13 | -1.2391 | 0.01518 | -0.038 | -81.6271
-12.5 | -1.1964 | 0.01426 | -0.0363 | -83.899
-12 | -1.1528 | 0.01347 | -0.0346 | -85.5828
-11.5 | -1.1084 | 0.01277 | -0.0329 | -86.7972
-11 | -1.0572 | 0.01212 | -0.0327 | -87.2277
-10.5 | -1 | 0.01098 | -0.0339 | -91.0747
-10 | -0.9411 | 0.01013 | -0.0353 | -92.9023
-9.5 | -0.8803 | 0.00948 | -0.037 | -92.8586
-9 | -0.817 | 0.0089 | -0.0391 | -91.7978
-8.5 | -0.7567 | 0.0084 | -0.0406 | -90.0833
-7.5 | -0.6347 | 0.00739 | -0.0436 | -85.8863
-7 | -0.5776 | 0.00702 | -0.0441 | -82.2792
-6.5 | -0.5249 | 0.00681 | -0.0435 | -77.0778
-6 | -0.4717 | 0.00667 | -0.0431 | -70.7196
-5.5 | -0.4175 | 0.00644 | -0.0429 | -64.8292
-5 | -0.3627 | 0.00624 | -0.0428 | -58.125
-4.5 | -0.3073 | 0.00608 | -0.0429 | -50.5428
-4 | -0.2516 | 0.00594 | -0.043 | -42.3569
-3.5 | -0.1962 | 0.00582 | -0.043 | -33.7113
-3 | -0.1406 | 0.0057 | -0.0431 | -24.6667
-2.5 | -0.0848 | 0.00555 | -0.0432 | -15.2793
-2 | -0.029 | 0.00534 | -0.0434 | -5.4307
-1.5 | 0.0263 | 0.00497 | -0.0435 | 5.2918
-1 | 0.0811 | 0.00448 | -0.0437 | 18.1027
-0.5 | 0.1363 | 0.00415 | -0.0439 | 32.8434
0 | 0.1922 | 0.00399 | -0.0441 | 48.1704
0.5 | 0.2484 | 0.00393 | -0.0443 | 63.2061
1 | 0.3041 | 0.00401 | -0.0444 | 75.8354
1.5 | 0.3588 | 0.00423 | -0.0444 | 84.8227
2 | 0.4131 | 0.00457 | -0.0443 | 90.3939
2.5 | 0.4664 | 0.00506 | -0.0441 | 92.1739
3 | 0.5177 | 0.00588 | -0.0436 | 88.0442
3.5 | 0.5719 | 0.00627 | -0.0435 | 91.2121
4 | 0.6269 | 0.00656 | -0.0435 | 95.564
5 | 0.7366 | 0.00705 | -0.0436 | 104.4823
5.5 | 0.7907 | 0.00729 | -0.0434 | 108.4636
6 | 0.8438 | 0.0075 | -0.0431 | 112.5067
6.5 | 0.8927 | 0.00779 | -0.0417 | 114.5956
7 | 0.9498 | 0.00814 | -0.0424 | 116.683
7.5 | 1.0034 | 0.00855 | -0.0423 | 117.3567
8 | 1.0561 | 0.00905 | -0.0421 | 116.6961
8.5 | 1.1078 | 0.00965 | -0.0417 | 114.7979
9 | 1.16 | 0.01014 | -0.0415 | 114.3984
9.5 | 1.2113 | 0.0107 | -0.0411 | 113.2056
10 | 1.2619 | 0.01131 | -0.0406 | 111.5738
10.5 | 1.3117 | 0.01195 | -0.0401 | 109.7657
11 | 1.3602 | 0.01269 | -0.0394 | 107.1868
11.5 | 1.4069 | 0.01358 | -0.0384 | 103.6009
12 | 1.4481 | 0.01501 | -0.0366 | 96.4757
12.5 | 1.4938 | 0.01581 | -0.0357 | 94.4845
13 | 1.5381 | 0.01666 | -0.0345 | 92.3229
13.5 | 1.5804 | 0.01759 | -0.0331 | 89.8465
14 | 1.6201 | 0.01864 | -0.0314 | 86.9152
14.5 | 1.6563 | 0.01982 | -0.0292 | 83.5671
15 | 1.6856 | 0.02115 | -0.026 | 79.6974
15.5 | 1.7062 | 0.02268 | -0.0217 | 75.2293
16 | 1.7232 | 0.02458 | -0.0178 | 70.1058
16.5 | 1.7373 | 0.02697 | -0.0145 | 64.416
17 | 1.748 | 0.02999 | -0.012 | 58.2861
17.5 | 1.7539 | 0.03387 | -0.0103 | 51.7833
18 | 1.7537 | 0.03883 | -0.0096 | 45.1635
18.5 | 1.7461 | 0.04506 | -0.0099 | 38.7506
19 | 1.73 | 0.0528 | -0.0114 | 32.7652
19.5 | 1.7051 | 0.06238 | -0.0144 | 27.3341
20 | 1.6733 | 0.07374 | -0.0189 | 22.6919

## 83. Re 6M Mach 0.10 (1)
BIGFOIL.COM POLAR EXPORT
SB96VS 9.75_1.25
SB96VS 9.75/1.25 |  |  |  | Cl Max: | 1.045 | at alpha= | 9.5 | deg
JavaFoil+Calcfoil stall+Eppler ext transition |  |  |  | L/D Max: | 216.025 | at alpha= | 6.5 | deg
Re: | 6000000 |  |  | Cd Min: | 0.00258 | at alpha= | -0.5 | deg
Mach: | 0.1 |  |  | Cl=0 at alpha= | -1.8644 | deg
|  |  |  | @ Cl=0.1, Cd= | 0.0026095
|  |  |  | @ Cl=0.4, Cd= | 0.00275
|  |  |  | @ Cl=0.6, Cd= | 0.0031889
alpha (deg) | Cl | Cd | Cm | Cl/Cd
-14.5 | -0.427 | 0.10183 | -0.014 | -4.197
-14 | -0.451 | 0.09364 | -0.015 | -4.815
-13.5 | -0.473 | 0.08871 | -0.016 | -5.332
-13 | -0.494 | 0.08456 | -0.016 | -5.839
-12.5 | -0.511 | 0.08252 | -0.015 | -6.197
-12 | -0.53 | 0.07544 | -0.016 | -7.023
-11.5 | -0.544 | 0.07075 | -0.017 | -7.688
-11 | -0.554 | 0.06631 | -0.018 | -8.359
-10.5 | -0.56 | 0.06202 | -0.018 | -9.035
-10 | -0.565 | 0.0559 | -0.02 | -10.101
-9.5 | -0.674 | 0.01021 | -0.034 | -65.956
-9 | -0.674 | 0.00768 | -0.035 | -87.785
-8.5 | -0.655 | 0.00737 | -0.036 | -88.944
-8 | -0.63 | 0.00706 | -0.036 | -89.152
-7.5 | -0.598 | 0.00375 | -0.037 | -159.493
-7 | -0.557 | 0.00367 | -0.037 | -151.926
-6.5 | -0.513 | 0.00357 | -0.038 | -143.478
-6 | -0.465 | 0.00355 | -0.039 | -130.888
-5.5 | -0.414 | 0.00344 | -0.039 | -120.249
-5 | -0.361 | 0.00339 | -0.04 | -106.527
-4.5 | -0.306 | 0.00334 | -0.04 | -91.805
-4 | -0.25 | 0.00328 | -0.041 | -76.178
-3.5 | -0.193 | 0.00325 | -0.042 | -59.146
-3 | -0.134 | 0.00322 | -0.042 | -41.641
-2.5 | -0.075 | 0.00321 | -0.043 | -23.523
-2 | -0.016 | 0.00264 | -0.043 | -6.162
-1.5 | 0.043 | 0.0026 | -0.044 | 16.548
-1 | 0.103 | 0.00261 | -0.045 | 39.344
-0.5 | 0.162 | 0.00258 | -0.045 | 62.682
0 | 0.222 | 0.00259 | -0.046 | 85.548
0.5 | 0.281 | 0.0026 | -0.046 | 108.3
1 | 0.341 | 0.00266 | -0.047 | 128.272
1.5 | 0.4 | 0.00275 | -0.047 | 145.322
2 | 0.459 | 0.00281 | -0.048 | 163.195
2.5 | 0.518 | 0.00284 | -0.049 | 182.18
3 | 0.576 | 0.00289 | -0.049 | 199.089
3.5 | 0.633 | 0.0036 | -0.05 | 175.646
4 | 0.689 | 0.00375 | -0.05 | 183.877
4.5 | 0.744 | 0.00384 | -0.051 | 193.582
5 | 0.796 | 0.00394 | -0.052 | 202.053
5.5 | 0.844 | 0.00408 | -0.052 | 206.809
6 | 0.889 | 0.0042 | -0.053 | 211.734
6.5 | 0.929 | 0.0043 | -0.053 | 216.025
7 | 0.964 | 0.00946 | -0.054 | 101.972
7.5 | 0.994 | 0.00996 | -0.054 | 99.784
8 | 1.017 | 0.01044 | -0.055 | 97.383
8.5 | 1.033 | 0.01094 | -0.055 | 94.409
9 | 1.043 | 0.01147 | -0.056 | 90.912
9.5 | 1.045 | 0.01221 | -0.056 | 85.626
10 | 1.041 | 0.01287 | -0.057 | 80.886
10.5 | 1.031 | 0.01364 | -0.058 | 75.577
11 | 1 | 0.01519 | -0.057 | 65.868
11.5 | 0.992 | 0.0153 | -0.059 | 64.846
12 | 0.914 | 0.02141 | -0.056 | 42.696
12.5 | 0.77 | 0.07119 | -0.039 | 10.813
13 | 0.729 | 0.08561 | -0.032 | 8.519
13.5 | 0.7 | 0.09126 | -0.032 | 7.665
14 | 0.669 | 0.09696 | -0.031 | 6.896
14.5 | 0.637 | 0.10225 | -0.031 | 6.23

## 84. Re 6M Mach 0.10 (2)
BIGFOIL.COM POLAR EXPORT
SB96VS 9.75_1.25
SB96VS 9.75/1.25 |  |  |  | Cl Max: | 1.716 | at alpha= | 17 | deg
XFOIL ncrit=9 |  |  |  | L/D Max: | 117.01 | at alpha= | 7.5 | deg
Re: | 6000000 |  |  | Cd Min: | 0.0984 | at alpha= | 20 | deg
Mach: | 0.1 |  |  | Cl=0 at alpha= | -1.7365 | deg
|  |  |  | @ Cl=0.1, Cd= | 0.0043863
|  |  |  | @ Cl=0.4, Cd= | 0.0044817
|  |  |  | @ Cl=0.6, Cd= | 0.0064206
alpha (deg) | Cl | Cd | Cm | Cl/Cd
-17 | -1.3419 | 0.05016 | -0.0454 | -26.7524
-16.5 | -1.3811 | 0.03815 | -0.0533 | -36.2018
-16 | -1.3986 | 0.0313 | -0.0549 | -44.6837
-15.5 | -1.4046 | 0.02715 | -0.0519 | -51.7348
-15 | -1.3859 | 0.02406 | -0.0494 | -57.6018
-14.5 | -1.3565 | 0.02159 | -0.0473 | -62.83
-14 | -1.3216 | 0.01954 | -0.0454 | -67.6356
-13.5 | -1.284 | 0.01784 | -0.0433 | -71.9731
-13 | -1.2447 | 0.01641 | -0.0411 | -75.8501
-12.5 | -1.2037 | 0.01518 | -0.0389 | -79.2951
-12 | -1.161 | 0.01414 | -0.0368 | -82.1075
-11.5 | -1.1171 | 0.01326 | -0.0348 | -84.2459
-11 | -1.067 | 0.01249 | -0.034 | -85.4283
-10.5 | -1.0075 | 0.01173 | -0.0352 | -85.8909
-10 | -0.9492 | 0.01045 | -0.0364 | -90.8325
-9.5 | -0.8878 | 0.00971 | -0.0379 | -91.4315
-9 | -0.8239 | 0.00908 | -0.04 | -90.7379
-8.5 | -0.7628 | 0.00852 | -0.0413 | -89.5305
-8 | -0.701 | 0.00806 | -0.0428 | -86.9727
-7.5 | -0.6393 | 0.00751 | -0.0442 | -85.1265
-7 | -0.5819 | 0.00708 | -0.0446 | -82.1893
-6.5 | -0.5288 | 0.00686 | -0.044 | -77.0845
-6 | -0.4751 | 0.0067 | -0.0435 | -70.9104
-5.5 | -0.4204 | 0.00648 | -0.0433 | -64.8765
-5 | -0.3653 | 0.00627 | -0.0432 | -58.2616
-4.5 | -0.3094 | 0.0061 | -0.0432 | -50.7213
-4 | -0.2533 | 0.00596 | -0.0432 | -42.5
-3.5 | -0.1975 | 0.00582 | -0.0433 | -33.9347
-3 | -0.1415 | 0.00571 | -0.0433 | -24.7811
-2.5 | -0.0853 | 0.00556 | -0.0434 | -15.3417
-2 | -0.0293 | 0.00536 | -0.0436 | -5.4664
-1.5 | 0.0263 | 0.00498 | -0.0437 | 5.2811
-1 | 0.0814 | 0.0045 | -0.0439 | 18.0889
-0.5 | 0.137 | 0.00416 | -0.0441 | 32.9327
0 | 0.1932 | 0.004 | -0.0443 | 48.3
0.5 | 0.2497 | 0.00394 | -0.0445 | 63.3756
1 | 0.3057 | 0.00402 | -0.0446 | 76.0448
1.5 | 0.3608 | 0.00423 | -0.0446 | 85.2955
2 | 0.4153 | 0.00458 | -0.0445 | 90.6769
2.5 | 0.4689 | 0.00507 | -0.0443 | 92.4852
3.5 | 0.5751 | 0.00629 | -0.0437 | 91.4308
4 | 0.6304 | 0.00658 | -0.0437 | 95.8055
4.5 | 0.6858 | 0.00683 | -0.0437 | 100.41
5 | 0.741 | 0.00707 | -0.0436 | 104.8091
6 | 0.8491 | 0.00754 | -0.0431 | 112.6127
6.5 | 0.8982 | 0.00787 | -0.0416 | 114.1296
7 | 0.9558 | 0.0082 | -0.0422 | 116.561
7.5 | 1.0098 | 0.00863 | -0.0421 | 117.0104
8 | 1.0627 | 0.00919 | -0.0417 | 115.6366
8.5 | 1.1153 | 0.00975 | -0.0413 | 114.3897
9 | 1.1678 | 0.01028 | -0.0409 | 113.5992
9.5 | 1.2194 | 0.01089 | -0.0404 | 111.9743
10 | 1.2704 | 0.01153 | -0.0398 | 110.1821
10.5 | 1.3205 | 0.01223 | -0.0391 | 107.9722
11 | 1.369 | 0.01305 | -0.0381 | 104.9042
11.5 | 1.4142 | 0.0142 | -0.0366 | 99.5915
12 | 1.4577 | 0.01544 | -0.035 | 94.4106
12.5 | 1.5032 | 0.01633 | -0.0337 | 92.0514
13 | 1.5467 | 0.01733 | -0.0322 | 89.2499
13.5 | 1.5874 | 0.01845 | -0.0303 | 86.0379
14 | 1.6243 | 0.01976 | -0.0279 | 82.2014
14.5 | 1.6551 | 0.02123 | -0.0247 | 77.9604
15 | 1.6751 | 0.0229 | -0.02 | 73.1485
15.5 | 1.6905 | 0.025 | -0.0156 | 67.62
16 | 1.7024 | 0.02769 | -0.012 | 61.4807
16.5 | 1.7113 | 0.03104 | -0.0094 | 55.1321
17 | 1.716 | 0.03525 | -0.0079 | 48.6809
17.5 | 1.713 | 0.04076 | -0.0075 | 42.0265
18 | 1.7007 | 0.04789 | -0.0084 | 35.5126
18.5 | 1.6786 | 0.05683 | -0.0107 | 29.5372
19 | 1.6461 | 0.06798 | -0.0149 | 24.2145
19.5 | 1.602 | 0.08187 | -0.0211 | 19.5676
20 | 1.5476 | 0.0984 | -0.0293 | 15.7276

## 85. Re 6M Mach 0.25 (1)
BIGFOIL.COM POLAR EXPORT
SB96VS 9.75_1.25
SB96VS 9.75/1.25 |  |  |  | Cl Max: | 1 | at alpha= | 8 | deg
JavaFoil+Calcfoil stall+Eppler ext transition |  |  |  | L/D Max: | 220.754 | at alpha= | 3 | deg
Re: | 6000000 |  |  | Cd Min: | 0.00237 | at alpha= | 0 | deg
Mach: | 0.25 |  |  | Cl=0 at alpha= | -1.8607 | deg
|  |  |  | @ Cl=0.1, Cd= | 0.0023825
|  |  |  | @ Cl=0.4, Cd= | 0.0025366
|  |  |  | @ Cl=0.6, Cd= | 0.09021
alpha (deg) | Cl | Cd | Cm | Cl/Cd
-13 | -0.218 | 0.08759 | -0.016 | -2.491
-12.5 | -0.28 | 0.0849 | -0.016 | -3.293
-12 | -0.334 | 0.08024 | -0.016 | -4.161
-11.5 | -0.383 | 0.07408 | -0.017 | -5.168
-11 | -0.425 | 0.07022 | -0.017 | -6.048
-10.5 | -0.46 | 0.06518 | -0.017 | -7.051
-10 | -0.487 | 0.06036 | -0.019 | -8.069
-9.5 | -0.505 | 0.05537 | -0.019 | -9.121
-9 | -0.513 | 0.05183 | -0.02 | -9.907
-8.5 | -0.512 | 0.04889 | -0.02 | -10.478
-8 | -0.618 | 0.00715 | -0.037 | -86.34
-7.5 | -0.595 | 0.00679 | -0.038 | -87.64
-7 | -0.56 | 0.00645 | -0.038 | -86.753
-6.5 | -0.518 | 0.00615 | -0.039 | -84.248
-6 | -0.472 | 0.00326 | -0.04 | -144.914
-5.5 | -0.422 | 0.00317 | -0.04 | -133.064
-5 | -0.369 | 0.00312 | -0.041 | -118.093
-4.5 | -0.314 | 0.00307 | -0.041 | -102.11
-4 | -0.256 | 0.00298 | -0.042 | -85.95
-3.5 | -0.198 | 0.00295 | -0.043 | -66.929
-3 | -0.138 | 0.00292 | -0.043 | -47.159
-2.5 | -0.078 | 0.00291 | -0.044 | -26.629
-2 | -0.017 | 0.00245 | -0.045 | -6.836
-1.5 | 0.044 | 0.00241 | -0.045 | 18.384
-1 | 0.105 | 0.00238 | -0.046 | 44.207
-0.5 | 0.166 | 0.00239 | -0.046 | 69.677
0 | 0.228 | 0.00237 | -0.047 | 96.004
0.5 | 0.289 | 0.0024 | -0.048 | 120.628
1 | 0.35 | 0.00243 | -0.048 | 143.96
1.5 | 0.411 | 0.00256 | -0.049 | 160.782
2 | 0.472 | 0.00261 | -0.049 | 181.091
2.5 | 0.532 | 0.00264 | -0.05 | 201.522
3 | 0.591 | 0.00268 | -0.051 | 220.754
3.5 | 0.65 | 0.00332 | -0.051 | 195.52
4 | 0.707 | 0.00348 | -0.052 | 203.352
4.5 | 0.763 | 0.0036 | -0.052 | 211.695
5 | 0.815 | 0.00811 | -0.053 | 100.486
5.5 | 0.862 | 0.00845 | -0.054 | 102.025
6 | 0.905 | 0.00891 | -0.054 | 101.556
6.5 | 0.941 | 0.00938 | -0.055 | 100.271
7 | 0.97 | 0.00985 | -0.055 | 98.408
7.5 | 0.99 | 0.01042 | -0.056 | 94.99
8 | 1 | 0.01097 | -0.056 | 91.188
8.5 | 1 | 0.0116 | -0.057 | 86.209
9 | 0.988 | 0.01227 | -0.058 | 80.496
9.5 | 0.964 | 0.01321 | -0.058 | 73.002
10 | 0.929 | 0.01411 | -0.059 | 65.848
10.5 | 0.838 | 0.01897 | -0.056 | 44.192
11 | 0.667 | 0.07041 | -0.031 | 9.472
11.5 | 0.615 | 0.0732 | -0.033 | 8.396
12 | 0.554 | 0.07782 | -0.033 | 7.121
12.5 | 0.488 | 0.08305 | -0.032 | 5.873
13 | 0.416 | 0.09021 | -0.031 | 4.612

## 86. Re 6M Mach 0.25 (2)
BIGFOIL.COM POLAR EXPORT
SB96VS 9.75_1.25
SB96VS 9.75/1.25 |  |  |  | Cl Max: | 1.4639 | at alpha= | 12.5 | deg
XFOIL ncrit=9 |  |  |  | L/D Max: | 115.967 | at alpha= | 7 | deg
Re: | 6000000 |  |  | Cd Min: | 0.21812 | at alpha= | 17.5 | deg
Mach: | 0.25 |  |  | Cl=0 at alpha= | -1.7321 | deg
|  |  |  | @ Cl=0.1, Cd= | 0.004446
|  |  |  | @ Cl=0.4, Cd= | 0.0044367
|  |  |  | @ Cl=0.6, Cd= | 0.0064268
alpha (deg) | Cl | Cd | Cm | Cl/Cd
-15.5 | -0.6558 | 0.18613 | 0.0285 | -3.5233
-15 | -0.6508 | 0.17481 | 0.0241 | -3.7229
-14.5 | -0.6376 | 0.16755 | 0.0206 | -3.8054
-14 | -0.6259 | 0.16003 | 0.0173 | -3.9111
-13.5 | -0.619 | 0.15111 | 0.0137 | -4.0964
-13 | -0.6182 | 0.14057 | 0.0096 | -4.3978
-12.5 | -0.7784 | 0.09319 | -0.0139 | -8.3528
-12 | -0.8485 | 0.06472 | -0.0361 | -13.1103
-11.5 | -0.883 | 0.04994 | -0.0505 | -17.6812
-11 | -0.9515 | 0.03659 | -0.0527 | -26.0044
-10.5 | -1.0229 | 0.02062 | -0.0447 | -49.6072
-10 | -0.9844 | 0.01529 | -0.0436 | -64.3819
-9.5 | -0.9236 | 0.0131 | -0.0443 | -70.5038
-9 | -0.8617 | 0.01059 | -0.0452 | -81.3692
-8.5 | -0.7961 | 0.00965 | -0.0461 | -82.4974
-8 | -0.7311 | 0.00883 | -0.0469 | -82.7973
-7.5 | -0.6655 | 0.00814 | -0.048 | -81.7568
-7 | -0.6057 | 0.00757 | -0.0477 | -80.0132
-6.5 | -0.5504 | 0.00716 | -0.0466 | -76.8715
-6 | -0.4941 | 0.00692 | -0.0458 | -71.4017
-5.5 | -0.4366 | 0.00674 | -0.0454 | -64.7774
-5 | -0.3792 | 0.0064 | -0.045 | -59.25
-4.5 | -0.321 | 0.0062 | -0.0448 | -51.7742
-4 | -0.2627 | 0.00605 | -0.0447 | -43.4215
-3.5 | -0.2047 | 0.00587 | -0.0446 | -34.8722
-3 | -0.1469 | 0.00577 | -0.0446 | -25.4593
-2.5 | -0.0887 | 0.00561 | -0.0446 | -15.8111
-2 | -0.0307 | 0.00542 | -0.0447 | -5.6642
-1.5 | 0.0266 | 0.00505 | -0.0448 | 5.2673
-1 | 0.0835 | 0.00455 | -0.045 | 18.3516
-0.5 | 0.1406 | 0.00419 | -0.0452 | 33.5561
0 | 0.1985 | 0.00404 | -0.0454 | 49.1337
0.5 | 0.2569 | 0.00397 | -0.0456 | 64.7103
1 | 0.3148 | 0.00404 | -0.0457 | 77.9208
1.5 | 0.3717 | 0.00425 | -0.0457 | 87.4588
2 | 0.4278 | 0.00462 | -0.0455 | 92.5974
2.5 | 0.4831 | 0.00514 | -0.0452 | 93.9883
3 | 0.536 | 0.00601 | -0.0445 | 89.1847
3.5 | 0.5927 | 0.00639 | -0.0444 | 92.7543
4 | 0.6502 | 0.00668 | -0.0443 | 97.3353
4.5 | 0.7076 | 0.00697 | -0.0441 | 101.5208
5 | 0.7651 | 0.00721 | -0.0439 | 106.1165
5.5 | 0.8221 | 0.0075 | -0.0436 | 109.6133
6 | 0.8781 | 0.00779 | -0.0429 | 112.7214
6.5 | 0.9299 | 0.00811 | -0.0412 | 114.6609
7 | 0.9892 | 0.00853 | -0.0411 | 115.9672
7.5 | 1.0451 | 0.00913 | -0.0404 | 114.4688
8 | 1.1002 | 0.00984 | -0.0394 | 111.8089
8.5 | 1.1553 | 0.01053 | -0.0383 | 109.7151
9 | 1.2092 | 0.01135 | -0.037 | 106.5374
9.5 | 1.262 | 0.01229 | -0.0355 | 102.6851
10 | 1.3144 | 0.01323 | -0.0338 | 99.35
10.5 | 1.3581 | 0.0151 | -0.0309 | 89.9404
11 | 1.3991 | 0.01716 | -0.0276 | 81.5326
11.5 | 1.4366 | 0.01941 | -0.0241 | 74.0134
12 | 1.4623 | 0.02252 | -0.0193 | 64.9334
12.5 | 1.4639 | 0.02651 | -0.0121 | 55.2207
13 | 1.4473 | 0.03162 | -0.0053 | 45.7717
13.5 | 1.4192 | 0.03898 | -0.0023 | 36.4084
14 | 1.386 | 0.04862 | -0.0038 | 28.5068
14.5 | 1.3419 | 0.06147 | -0.0095 | 21.8302
15 | 1.3042 | 0.07512 | -0.0172 | 17.3616
15.5 | 1.2626 | 0.0911 | -0.0267 | 13.8595
16 | 1.2091 | 0.11112 | -0.0383 | 10.881
16.5 | 1.1032 | 0.1429 | -0.0541 | 7.7201
17 | 0.9244 | 0.20896 | -0.0899 | 4.4238
17.5 | 0.9357 | 0.21812 | -0.0949 | 4.2898

## 87. Re 6M Mach 0.50 (1)
BIGFOIL.COM POLAR EXPORT
SB96VS 9.75_1.25
SB96VS 9.75/1.25 |  |  |  | Cl Max: | 1.18 | at alpha= | 20 | deg
JavaFoil+Calcfoil stall+Eppler ext transition |  |  |  | L/D Max: | 215.384 | at alpha= | 2.5 | deg
Re: | 6000000 |  |  | Cd Min: | 0.00243 | at alpha= | -0.5 | deg
Mach: | 0.5 |  |  | Cl=0 at alpha= | -1.8603 | deg
|  |  |  | @ Cl=0.1, Cd= | 0.00245
|  |  |  | @ Cl=0.4, Cd= | 0.0025617
|  |  |  | @ Cl=0.6, Cd= | 0.0028163
alpha (deg) | Cl | Cd | Cm | Cl/Cd
-20 | -0.985 | 0.15545 | -0.016 | -6.339
-19.5 | -0.959 | 0.14986 | -0.016 | -6.401
-19 | -0.933 | 0.16683 | -0.017 | -5.592
-18.5 | -0.908 | 0.14537 | -0.017 | -6.246
-18 | -0.882 | 0.13846 | -0.018 | -6.368
-17.5 | -0.855 | 0.13402 | -0.018 | -6.379
-17 | -0.827 | 0.12941 | -0.018 | -6.394
-16.5 | -0.799 | 0.12538 | -0.018 | -6.375
-16 | -0.771 | 0.12154 | -0.018 | -6.339
-15.5 | -0.743 | 0.11577 | -0.018 | -6.416
-15 | -0.716 | 0.11089 | -0.018 | -6.458
-14.5 | -0.689 | 0.10686 | -0.018 | -6.451
-14 | -0.662 | 0.10451 | -0.018 | -6.338
-13.5 | -0.636 | 0.09943 | -0.019 | -6.391
-13 | -0.609 | 0.09738 | -0.019 | -6.25
-12.5 | -0.582 | 0.09128 | -0.019 | -6.376
-12 | -0.555 | 0.08567 | -0.019 | -6.475
-11.5 | -0.526 | 0.08176 | -0.019 | -6.437
-11 | -0.499 | 0.07666 | -0.019 | -6.508
-10.5 | -0.472 | 0.0702 | -0.019 | -6.725
-10 | -0.445 | 0.06482 | -0.019 | -6.865
-9.5 | -0.419 | 0.05821 | -0.021 | -7.203
-9 | -0.393 | 0.05405 | -0.022 | -7.264
-8.5 | -0.363 | 0.0641 | -0.019 | -5.66
-8 | -0.336 | 0.05387 | -0.019 | -6.233
-7.5 | -0.309 | 0.04796 | -0.021 | -6.447
-7 | -0.285 | 0.04089 | -0.026 | -6.98
-6.5 | -0.315 | 0.00707 | -0.044 | -44.53
-6 | -0.432 | 0.00672 | -0.044 | -64.295
-5.5 | -0.431 | 0.0064 | -0.045 | -67.247
-5 | -0.393 | 0.00607 | -0.046 | -64.736
-4.5 | -0.341 | 0.00322 | -0.046 | -106.059
-4 | -0.282 | 0.00314 | -0.047 | -89.928
-3.5 | -0.219 | 0.00308 | -0.048 | -71.164
-3 | -0.154 | 0.00306 | -0.048 | -50.256
-2.5 | -0.086 | 0.003 | -0.049 | -28.791
-2 | -0.019 | 0.00252 | -0.05 | -7.422
-1.5 | 0.049 | 0.00245 | -0.05 | 20.197
-1 | 0.118 | 0.00245 | -0.051 | 48.107
-0.5 | 0.186 | 0.00243 | -0.052 | 76.447
0 | 0.255 | 0.00244 | -0.053 | 104.296
0.5 | 0.323 | 0.00248 | -0.053 | 130.27
1 | 0.391 | 0.00255 | -0.054 | 153.189
1.5 | 0.46 | 0.00264 | -0.055 | 174.181
2 | 0.527 | 0.00271 | -0.055 | 194.627
2.5 | 0.594 | 0.00276 | -0.056 | 215.384
3 | 0.659 | 0.00337 | -0.057 | 195.684
3.5 | 0.723 | 0.00365 | -0.057 | 198.086
4 | 0.783 | 0.0083 | -0.058 | 94.36
4.5 | 0.84 | 0.00874 | -0.059 | 96.064
5 | 0.885 | 0.00935 | -0.059 | 94.671
5.5 | 0.909 | 0.00998 | -0.06 | 90.991
6 | 0.887 | 0.01102 | -0.061 | 80.517
6.5 | 0.568 | 0.01178 | -0.061 | 48.18
7 | 0.485 | 0.04612 | -0.031 | 10.507
7.5 | 0.635 | 0.01284 | -0.062 | 49.436
8 | 0.668 | 0.0139 | -0.063 | 48.081
8.5 | 0.57 | 0.05314 | -0.037 | 10.73
9 | 0.592 | 0.06142 | -0.032 | 9.643
9.5 | 0.619 | 0.07157 | -0.032 | 8.643
10 | 0.645 | 0.07209 | -0.032 | 8.949
10.5 | 0.672 | 0.0757 | -0.032 | 8.875
11 | 0.699 | 0.07855 | -0.033 | 8.894
11.5 | 0.725 | 0.08416 | -0.034 | 8.62
12 | 0.754 | 0.0876 | -0.036 | 8.612
12.5 | 0.783 | 0.09171 | -0.039 | 8.539
13 | 0.81 | 0.09748 | -0.039 | 8.313
13.5 | 0.837 | 0.10553 | -0.04 | 7.928
14 | 0.862 | 0.10463 | -0.04 | 8.24
14.5 | 0.889 | 0.10922 | -0.04 | 8.136
15 | 0.915 | 0.11225 | -0.041 | 8.151
15.5 | 0.942 | 0.11681 | -0.042 | 8.065
16 | 0.972 | 0.11889 | -0.044 | 8.175
16.5 | 1 | 0.12358 | -0.045 | 8.095
17 | 1.03 | 0.12693 | -0.047 | 8.114
17.5 | 1.065 | 0.12532 | -0.05 | 8.498
18 | 1.094 | 0.12881 | -0.051 | 8.494
18.5 | 1.118 | 0.13813 | -0.051 | 8.093
19 | 1.137 | 0.15249 | -0.05 | 7.458
19.5 | 1.155 | 0.15164 | -0.048 | 7.615
20 | 1.18 | 0.15551 | -0.048 | 7.59

## 88. Re 6M Mach 0.50 (2)
BIGFOIL.COM POLAR EXPORT
SB96VS 9.75_1.25
SB96VS 9.75/1.25 |  |  |  | Cl Max: | 1.0936 | at alpha= | 20 | deg
XFOIL ncrit=9 |  |  |  | L/D Max: | 109.549 | at alpha= | 5 | deg
Re: | 6000000 |  |  | Cd Min: | 0.29967 | at alpha= | 20 | deg
Mach: | 0.5 |  |  | Cl=0 at alpha= | -1.7123 | deg
|  |  |  | @ Cl=0.1, Cd= | 0.0047793
|  |  |  | @ Cl=0.4, Cd= | 0.0043042
|  |  |  | @ Cl=0.6, Cd= | 0.0063752
alpha (deg) | Cl | Cd | Cm | Cl/Cd
-20 | -0.8616 | 0.28012 | 0.0768 | -3.0758
-19.5 | -0.8398 | 0.27149 | 0.0715 | -3.0933
-19 | -0.818 | 0.26268 | 0.0664 | -3.1141
-18.5 | -0.7971 | 0.25411 | 0.0612 | -3.1368
-18 | -0.7756 | 0.245 | 0.0561 | -3.1657
-17.5 | -0.7547 | 0.23561 | 0.0511 | -3.2032
-17 | -0.7332 | 0.228 | 0.0465 | -3.2158
-16.5 | -0.712 | 0.22002 | 0.0419 | -3.2361
-16 | -0.6909 | 0.21136 | 0.0375 | -3.2688
-15.5 | -0.6713 | 0.20281 | 0.0331 | -3.31
-15 | -0.6523 | 0.1942 | 0.0287 | -3.3589
-14.5 | -0.6396 | 0.18336 | 0.024 | -3.4882
-14 | -0.6234 | 0.17464 | 0.0199 | -3.5696
-13.5 | -0.6072 | 0.1665 | 0.0161 | -3.6468
-13 | -0.592 | 0.15815 | 0.0123 | -3.7433
-12.5 | -0.5798 | 0.14922 | 0.0085 | -3.8855
-12 | -0.5694 | 0.14016 | 0.0048 | -4.0625
-11.5 | -0.5606 | 0.13117 | 0.0011 | -4.2738
-11 | -0.5538 | 0.12207 | -0.0027 | -4.5367
-10.5 | -0.549 | 0.11291 | -0.0065 | -4.8623
-10 | -0.5504 | 0.1027 | -0.0111 | -5.3593
-9.5 | -0.552 | 0.0928 | -0.016 | -5.9483
-9 | -0.5531 | 0.08323 | -0.0212 | -6.6454
-8.5 | -0.5569 | 0.07322 | -0.0273 | -7.6058
-8 | -0.5642 | 0.06188 | -0.0362 | -9.1176
-7.5 | -0.5839 | 0.04901 | -0.0505 | -11.9139
-7 | -0.5744 | 0.03628 | -0.0629 | -15.8324
-6.5 | -0.569 | 0.02643 | -0.0628 | -21.5286
-6 | -0.5499 | 0.0158 | -0.0607 | -34.8038
-5.5 | -0.5056 | 0.00955 | -0.0573 | -52.9424
-4.5 | -0.375 | 0.00688 | -0.0529 | -54.5058
-4 | -0.3065 | 0.00648 | -0.0518 | -47.2994
-3.5 | -0.2383 | 0.00622 | -0.051 | -38.3119
-3 | -0.1713 | 0.00602 | -0.0503 | -28.4551
-2.5 | -0.1044 | 0.00586 | -0.05 | -17.8157
-2 | -0.0378 | 0.00566 | -0.0498 | -6.6784
-1.5 | 0.0279 | 0.00534 | -0.0498 | 5.2247
-0.5 | 0.1565 | 0.00434 | -0.0499 | 36.0599
0 | 0.2221 | 0.00418 | -0.0501 | 53.134
0.5 | 0.2885 | 0.00412 | -0.0503 | 70.0243
1 | 0.3548 | 0.00418 | -0.0504 | 84.8804
1.5 | 0.4203 | 0.00436 | -0.0503 | 96.3991
2 | 0.4838 | 0.00479 | -0.0498 | 101.0021
2.5 | 0.5444 | 0.00559 | -0.0488 | 97.3882
3 | 0.6053 | 0.00645 | -0.0477 | 93.845
3.5 | 0.6714 | 0.00685 | -0.047 | 98.0146
4 | 0.7384 | 0.0072 | -0.0462 | 102.5556
4.5 | 0.8061 | 0.00756 | -0.0452 | 106.627
5 | 0.8742 | 0.00798 | -0.0437 | 109.5489
5.5 | 0.941 | 0.00862 | -0.0416 | 109.1647
6 | 1.005 | 0.00954 | -0.0384 | 105.3459
6.5 | 1.0506 | 0.0115 | -0.0316 | 91.3565
7 | 1.0831 | 0.01641 | -0.0243 | 66.0024
7.5 | 1.092 | 0.02427 | -0.0165 | 44.9938
8 | 1.0747 | 0.03269 | -0.0086 | 32.8755
8.5 | 1.0387 | 0.03992 | -0.0023 | 26.0195
9 | 1.0026 | 0.04937 | -0.0041 | 20.3079
9.5 | 0.9686 | 0.06139 | -0.0117 | 15.7778
10 | 0.9377 | 0.07553 | -0.0221 | 12.4149
10.5 | 0.9124 | 0.0917 | -0.0328 | 9.9498
11 | 0.8929 | 0.10649 | -0.0408 | 8.3848
11.5 | 0.8773 | 0.11985 | -0.0476 | 7.32
12 | 0.8677 | 0.13263 | -0.0539 | 6.5423
12.5 | 0.8638 | 0.14476 | -0.0599 | 5.9671
13 | 0.8677 | 0.15568 | -0.0653 | 5.5736
13.5 | 0.8729 | 0.16673 | -0.0709 | 5.2354
14 | 0.8778 | 0.17883 | -0.0771 | 4.9086
14.5 | 0.8893 | 0.18953 | -0.0825 | 4.6921
15 | 0.9022 | 0.20023 | -0.088 | 4.5058
15.5 | 0.917 | 0.21075 | -0.0936 | 4.3511
16 | 0.9338 | 0.22083 | -0.099 | 4.2286
16.5 | 0.9527 | 0.23001 | -0.1043 | 4.142
17 | 0.9718 | 0.23941 | -0.1097 | 4.0591
17.5 | 0.9905 | 0.24948 | -0.1155 | 3.9703
18 | 1.0103 | 0.25959 | -0.1212 | 3.8919
18.5 | 1.0303 | 0.26994 | -0.127 | 3.8168
19 | 1.051 | 0.27968 | -0.1327 | 3.7579
19.5 | 1.0722 | 0.28978 | -0.1387 | 3.7
20 | 1.0936 | 0.29967 | -0.1446 | 3.6493

## 89. Re 7M Mach 0.00 (1)
BIGFOIL.COM POLAR EXPORT
SB96VS 9.75_1.25
SB96VS 9.75/1.25 |  |  |  | Cl Max: | 1.054 | at alpha= | 9.5 | deg
JavaFoil+Calcfoil stall+Eppler ext transition |  |  |  | L/D Max: | 219.674 | at alpha= | 7 | deg
Re: | 7000000 |  |  | Cd Min: | 0.00261 | at alpha= | -0.5 | deg
Mach: | 0 |  |  | Cl=0 at alpha= | -1.8644 | deg
|  |  |  | @ Cl=0.1, Cd= | 0.00263
|  |  |  | @ Cl=0.4, Cd= | 0.0027724
|  |  |  | @ Cl=0.6, Cd= | 0.0032268
alpha (deg) | Cl | Cd | Cm | Cl/Cd
-15 | -0.446 | 0.10527 | -0.014 | -4.237
-14.5 | -0.466 | 0.10011 | -0.014 | -4.654
-14 | -0.487 | 0.09268 | -0.015 | -5.249
-13.5 | -0.505 | 0.08782 | -0.016 | -5.755
-13 | -0.523 | 0.0833 | -0.016 | -6.273
-12.5 | -0.537 | 0.08066 | -0.015 | -6.657
-12 | -0.551 | 0.07432 | -0.017 | -7.42
-11.5 | -0.563 | 0.0692 | -0.017 | -8.131
-11 | -0.57 | 0.06487 | -0.018 | -8.78
-10.5 | -0.574 | 0.06 | -0.019 | -9.558
-10 | -0.697 | 0.00989 | -0.033 | -70.427
-9.5 | -0.693 | 0.00791 | -0.034 | -87.673
-9 | -0.679 | 0.0075 | -0.035 | -90.439
-8.5 | -0.658 | 0.00721 | -0.035 | -91.193
-8 | -0.631 | 0.00687 | -0.036 | -91.801
-7.5 | -0.597 | 0.00378 | -0.037 | -158.247
-7 | -0.556 | 0.0037 | -0.037 | -150.562
-6.5 | -0.511 | 0.00361 | -0.038 | -141.762
-6 | -0.463 | 0.0035 | -0.038 | -132.121
-5.5 | -0.412 | 0.00345 | -0.039 | -119.459
-5 | -0.359 | 0.0034 | -0.04 | -105.787
-4.5 | -0.305 | 0.00329 | -0.04 | -92.784
-4 | -0.249 | 0.00326 | -0.041 | -76.248
-3.5 | -0.192 | 0.00325 | -0.041 | -59.017
-3 | -0.134 | 0.0032 | -0.042 | -41.821
-2.5 | -0.075 | 0.00317 | -0.043 | -23.669
-2 | -0.016 | 0.0027 | -0.043 | -6.004
-1.5 | 0.043 | 0.00263 | -0.044 | 16.291
-1 | 0.102 | 0.00263 | -0.044 | 38.743
-0.5 | 0.161 | 0.00261 | -0.045 | 61.818
0 | 0.221 | 0.00261 | -0.045 | 84.63
0.5 | 0.28 | 0.00263 | -0.046 | 106.538
1 | 0.339 | 0.00273 | -0.047 | 124.365
1.5 | 0.398 | 0.00277 | -0.047 | 143.561
2 | 0.457 | 0.00284 | -0.048 | 161.006
2.5 | 0.515 | 0.00286 | -0.048 | 180.115
3 | 0.573 | 0.0029 | -0.049 | 197.449
3.5 | 0.63 | 0.00359 | -0.05 | 175.236
4 | 0.686 | 0.00373 | -0.05 | 183.761
4.5 | 0.741 | 0.00384 | -0.051 | 192.74
5 | 0.792 | 0.00392 | -0.051 | 202.027
5.5 | 0.841 | 0.00402 | -0.052 | 209.41
6 | 0.886 | 0.00411 | -0.052 | 215.355
6.5 | 0.927 | 0.00429 | -0.053 | 215.919
7 | 0.963 | 0.00438 | -0.054 | 219.674
7.5 | 0.993 | 0.00963 | -0.054 | 103.134
8 | 1.018 | 0.01008 | -0.055 | 101.002
8.5 | 1.036 | 0.01057 | -0.055 | 98.015
9 | 1.049 | 0.01108 | -0.056 | 94.652
9.5 | 1.054 | 0.01169 | -0.056 | 90.225
10 | 1.054 | 0.01236 | -0.057 | 85.286
10.5 | 1.048 | 0.01303 | -0.057 | 80.37
11 | 1.036 | 0.01414 | -0.058 | 73.221
11.5 | 1.018 | 0.01448 | -0.058 | 70.339
12 | 0.981 | 0.01594 | -0.058 | 61.541
12.5 | 0.926 | 0.02059 | -0.056 | 44.961
13 | 0.766 | 0.08242 | -0.034 | 9.289
13.5 | 0.74 | 0.08802 | -0.033 | 8.403
14 | 0.712 | 0.09409 | -0.033 | 7.572
14.5 | 0.684 | 0.10013 | -0.032 | 6.834

## 90. Re 7M Mach 0.00 (2)
BIGFOIL.COM POLAR EXPORT
SB96VS 9.75_1.25
SB96VS 9.75/1.25 |  |  |  | Cl Max: | 1.7777 | at alpha= | 17.5 | deg
XFOIL ncrit=9 |  |  |  | L/D Max: | 120.999 | at alpha= | 7.5 | deg
Re: | 7000000 |  |  | Cd Min: | 0.06963 | at alpha= | 20 | deg
Mach: | 0 |  |  | Cl=0 at alpha= | -1.7388 | deg
|  |  |  | @ Cl=0.1, Cd= | 0.0044376
|  |  |  | @ Cl=0.4, Cd= | 0.0045108
|  |  |  | @ Cl=0.6, Cd= | 0.0062921
alpha (deg) | Cl | Cd | Cm | Cl/Cd
-18.5 | -1.3881 | 0.06166 | -0.0356 | -22.5122
-18 | -1.4457 | 0.04525 | -0.0471 | -31.9492
-17.5 | -1.4717 | 0.03593 | -0.0521 | -40.9602
-17 | -1.4825 | 0.03005 | -0.0529 | -49.3344
-16.5 | -1.4842 | 0.02633 | -0.0503 | -56.3692
-16 | -1.4676 | 0.02366 | -0.0475 | -62.0287
-15.5 | -1.4392 | 0.0214 | -0.0456 | -67.2523
-15 | -1.4052 | 0.01948 | -0.0439 | -72.1355
-14.5 | -1.3677 | 0.01786 | -0.0424 | -76.5789
-14 | -1.3286 | 0.01648 | -0.0406 | -80.6189
-13.5 | -1.2883 | 0.0153 | -0.0388 | -84.2026
-13 | -1.2466 | 0.0143 | -0.037 | -87.1748
-12.5 | -1.2035 | 0.01344 | -0.0353 | -89.5461
-12 | -1.1596 | 0.0127 | -0.0336 | -91.3071
-11 | -1.0527 | 0.01138 | -0.034 | -92.5044
-10.5 | -0.9941 | 0.01075 | -0.0353 | -92.4744
-10 | -0.9357 | 0.00973 | -0.0367 | -96.1665
-9.5 | -0.8747 | 0.00905 | -0.0384 | -96.6519
-8.5 | -0.7535 | 0.008 | -0.0414 | -94.1875
-8 | -0.691 | 0.0076 | -0.0433 | -90.9211
-7.5 | -0.633 | 0.0072 | -0.044 | -87.9167
-7 | -0.5806 | 0.00686 | -0.0434 | -84.6356
-6.5 | -0.5278 | 0.00666 | -0.0429 | -79.2492
-6 | -0.4736 | 0.0065 | -0.0428 | -72.8615
-5.5 | -0.4188 | 0.00635 | -0.0427 | -65.9528
-5 | -0.3637 | 0.00611 | -0.0427 | -59.5254
-4.5 | -0.3081 | 0.00595 | -0.0428 | -51.7815
-4 | -0.2523 | 0.00585 | -0.0429 | -43.1282
-3.5 | -0.1968 | 0.00572 | -0.0429 | -34.4056
-3 | -0.141 | 0.0056 | -0.0431 | -25.1786
-2.5 | -0.085 | 0.00546 | -0.0432 | -15.5678
-2 | -0.0291 | 0.00529 | -0.0434 | -5.5009
-1.5 | 0.0266 | 0.00497 | -0.0436 | 5.3521
-1 | 0.0818 | 0.00457 | -0.0438 | 17.8993
-0.5 | 0.1368 | 0.00417 | -0.044 | 32.8058
0 | 0.1928 | 0.00401 | -0.0442 | 48.0798
0.5 | 0.2488 | 0.00392 | -0.0444 | 63.4694
1 | 0.3043 | 0.004 | -0.0445 | 76.075
1.5 | 0.3591 | 0.00423 | -0.0445 | 84.8936
2 | 0.413 | 0.0046 | -0.0444 | 89.7826
2.5 | 0.466 | 0.00514 | -0.0441 | 90.6615
3 | 0.5183 | 0.00583 | -0.0437 | 88.9022
3.5 | 0.573 | 0.00616 | -0.0437 | 93.0195
4 | 0.6282 | 0.00643 | -0.0438 | 97.6983
4.5 | 0.6833 | 0.00667 | -0.0438 | 102.4438
5 | 0.7383 | 0.0069 | -0.0439 | 107
5.5 | 0.7927 | 0.00716 | -0.0438 | 110.7123
6 | 0.847 | 0.00736 | -0.0438 | 115.0815
6.5 | 0.8989 | 0.00766 | -0.0432 | 117.3499
7 | 0.9494 | 0.00789 | -0.0422 | 120.3295
7.5 | 1.0055 | 0.00831 | -0.0427 | 120.9988
8 | 1.058 | 0.00885 | -0.0424 | 119.548
9 | 1.1633 | 0.00975 | -0.042 | 119.3128
9.5 | 1.2149 | 0.01029 | -0.0417 | 118.0661
10 | 1.2657 | 0.01088 | -0.0413 | 116.3327
10.5 | 1.3155 | 0.01154 | -0.0407 | 113.9948
11 | 1.3639 | 0.01231 | -0.04 | 110.7961
11.5 | 1.4099 | 0.0133 | -0.0389 | 106.0075
12 | 1.4557 | 0.01422 | -0.0378 | 102.3699
12.5 | 1.5023 | 0.01496 | -0.0369 | 100.4211
13 | 1.5475 | 0.01576 | -0.0359 | 98.1916
13.5 | 1.591 | 0.01662 | -0.0346 | 95.728
14 | 1.6321 | 0.0176 | -0.0331 | 92.733
14.5 | 1.6703 | 0.01869 | -0.0312 | 89.3686
15 | 1.7046 | 0.01993 | -0.0287 | 85.5294
15.5 | 1.7291 | 0.02129 | -0.0248 | 81.2165
16 | 1.7473 | 0.02297 | -0.0204 | 76.0688
16.5 | 1.7616 | 0.02514 | -0.0165 | 70.0716
17 | 1.7716 | 0.02798 | -0.0133 | 63.3167
17.5 | 1.7777 | 0.03159 | -0.0111 | 56.2741
18 | 1.7773 | 0.0363 | -0.0098 | 48.9614
18.5 | 1.7703 | 0.04222 | -0.0096 | 41.9304
19 | 1.7545 | 0.0497 | -0.0106 | 35.3018
19.5 | 1.7312 | 0.05877 | -0.0131 | 29.4572
20 | 1.7007 | 0.06963 | -0.0171 | 24.4248

## 91. Re 7M Mach 0.10 (1)
BIGFOIL.COM POLAR EXPORT
SB96VS 9.75_1.25
SB96VS 9.75/1.25 |  |  |  | Cl Max: | 1.045 | at alpha= | 9.5 | deg
JavaFoil+Calcfoil stall+Eppler ext transition |  |  |  | L/D Max: | 217.021 | at alpha= | 6.5 | deg
Re: | 7000000 |  |  | Cd Min: | 0.00257 | at alpha= | 0 | deg
Mach: | 0.1 |  |  | Cl=0 at alpha= | -1.8644 | deg
|  |  |  | @ Cl=0.1, Cd= | 0.0026005
|  |  |  | @ Cl=0.4, Cd= | 0.00277
|  |  |  | @ Cl=0.6, Cd= | 0.0031521
alpha (deg) | Cl | Cd | Cm | Cl/Cd
-14.5 | -0.428 | 0.10085 | -0.015 | -4.241
-14 | -0.451 | 0.09272 | -0.015 | -4.867
-13.5 | -0.473 | 0.08784 | -0.016 | -5.39
-13 | -0.494 | 0.08326 | -0.016 | -5.936
-12.5 | -0.512 | 0.08146 | -0.015 | -6.284
-12 | -0.53 | 0.07438 | -0.017 | -7.131
-11.5 | -0.545 | 0.06973 | -0.017 | -7.809
-11 | -0.555 | 0.06539 | -0.018 | -8.488
-10.5 | -0.561 | 0.06133 | -0.018 | -9.147
-10 | -0.581 | 0.04472 | -0.024 | -13
-9.5 | -0.686 | 0.00798 | -0.034 | -85.984
-9 | -0.674 | 0.00753 | -0.035 | -89.51
-8.5 | -0.655 | 0.00725 | -0.036 | -90.374
-8 | -0.63 | 0.00692 | -0.036 | -91.014
-7.5 | -0.598 | 0.0037 | -0.037 | -161.674
-7 | -0.557 | 0.00362 | -0.037 | -153.948
-6.5 | -0.513 | 0.00353 | -0.038 | -145.133
-6 | -0.465 | 0.0035 | -0.039 | -132.794
-5.5 | -0.414 | 0.00344 | -0.039 | -120.213
-5 | -0.361 | 0.00333 | -0.04 | -108.476
-4.5 | -0.306 | 0.00328 | -0.04 | -93.454
-4 | -0.25 | 0.00325 | -0.041 | -76.825
-3.5 | -0.193 | 0.00323 | -0.042 | -59.528
-3 | -0.134 | 0.00318 | -0.042 | -42.201
-2.5 | -0.075 | 0.00315 | -0.043 | -23.971
-2 | -0.016 | 0.00266 | -0.043 | -6.122
-1.5 | 0.043 | 0.00261 | -0.044 | 16.499
-1 | 0.103 | 0.0026 | -0.045 | 39.474
-0.5 | 0.162 | 0.00258 | -0.045 | 62.834
0 | 0.222 | 0.00257 | -0.046 | 86.351
0.5 | 0.281 | 0.00263 | -0.046 | 106.979
1 | 0.341 | 0.00269 | -0.047 | 126.699
1.5 | 0.4 | 0.00277 | -0.047 | 144.362
2 | 0.459 | 0.00281 | -0.048 | 163.712
2.5 | 0.518 | 0.00283 | -0.049 | 182.739
3 | 0.576 | 0.00287 | -0.049 | 200.853
3.5 | 0.633 | 0.00354 | -0.05 | 178.809
4 | 0.689 | 0.00369 | -0.05 | 186.78
4.5 | 0.744 | 0.00377 | -0.051 | 197.316
5 | 0.796 | 0.00392 | -0.052 | 202.983
5.5 | 0.844 | 0.00401 | -0.052 | 210.758
6 | 0.889 | 0.00412 | -0.053 | 215.947
6.5 | 0.929 | 0.00428 | -0.053 | 217.021
7 | 0.964 | 0.00922 | -0.054 | 104.548
7.5 | 0.994 | 0.00972 | -0.054 | 102.252
8 | 1.017 | 0.01019 | -0.055 | 99.743
8.5 | 1.033 | 0.01068 | -0.055 | 96.697
9 | 1.043 | 0.01121 | -0.056 | 93.002
9.5 | 1.045 | 0.01184 | -0.057 | 88.31
10 | 1.041 | 0.01252 | -0.057 | 83.158
10.5 | 1.031 | 0.01325 | -0.058 | 77.811
11 | 1.014 | 0.01449 | -0.058 | 69.997
11.5 | 0.992 | 0.01478 | -0.059 | 67.139
12 | 0.938 | 0.01734 | -0.057 | 54.07
12.5 | 0.852 | 0.03146 | -0.053 | 27.068
13 | 0.731 | 0.08399 | -0.033 | 8.701
13.5 | 0.701 | 0.09009 | -0.033 | 7.778
14 | 0.669 | 0.09616 | -0.032 | 6.962
14.5 | 0.638 | 0.1018 | -0.032 | 6.265

## 92. Re 7M Mach 0.10 (2)
BIGFOIL.COM POLAR EXPORT
SB96VS 9.75_1.25
SB96VS 9.75/1.25 |  |  |  | Cl Max: | 1.7438 | at alpha= | 17 | deg
XFOIL ncrit=9 |  |  |  | L/D Max: | 120.752 | at alpha= | 7.5 | deg
Re: | 7000000 |  |  | Cd Min: | 0.25221 | at alpha= | -20 | deg
Mach: | 0.1 |  |  | Cl=0 at alpha= | -1.7371 | deg
|  |  |  | @ Cl=0.1, Cd= | 0.0044508
|  |  |  | @ Cl=0.4, Cd= | 0.0044957
|  |  |  | @ Cl=0.6, Cd= | 0.0062913
alpha (deg) | Cl | Cd | Cm | Cl/Cd
-20 | -0.7838 | 0.25221 | 0.0635 | -3.1077
-19.5 | -0.767 | 0.24501 | 0.0593 | -3.1305
-17.5 | -1.3278 | 0.06032 | -0.038 | -22.0126
-17 | -1.3845 | 0.04387 | -0.0502 | -31.5592
-16.5 | -1.4129 | 0.03453 | -0.055 | -40.918
-16 | -1.4264 | 0.02892 | -0.0545 | -49.3223
-15.5 | -1.4239 | 0.02533 | -0.0509 | -56.214
-15 | -1.4006 | 0.02242 | -0.0486 | -62.471
-14.5 | -1.3687 | 0.0201 | -0.0465 | -68.0945
-14 | -1.3324 | 0.0182 | -0.0445 | -73.2088
-13.5 | -1.2941 | 0.01664 | -0.0422 | -77.7704
-13 | -1.2539 | 0.01533 | -0.04 | -81.7939
-12.5 | -1.2119 | 0.01422 | -0.0378 | -85.225
-12 | -1.1687 | 0.01327 | -0.0357 | -88.0708
-11.5 | -1.122 | 0.01245 | -0.0343 | -90.1205
-11 | -1.0627 | 0.0117 | -0.0354 | -90.8291
-10 | -0.9437 | 0.01009 | -0.0378 | -93.5282
-9.5 | -0.8823 | 0.00926 | -0.0394 | -95.2808
-8.5 | -0.7596 | 0.00811 | -0.0422 | -93.6621
-8 | -0.6965 | 0.00767 | -0.0439 | -90.8083
-7 | -0.585 | 0.00692 | -0.0439 | -84.5376
-6.5 | -0.5317 | 0.00671 | -0.0434 | -79.2399
-6 | -0.4771 | 0.00653 | -0.0432 | -73.0628
-5.5 | -0.4216 | 0.00641 | -0.0431 | -65.7722
-5 | -0.3661 | 0.00613 | -0.043 | -59.7227
-4.5 | -0.3102 | 0.00597 | -0.0431 | -51.9598
-4 | -0.254 | 0.00586 | -0.0432 | -43.3447
-3.5 | -0.1981 | 0.00573 | -0.0432 | -34.5724
-3 | -0.142 | 0.00561 | -0.0433 | -25.3119
-2.5 | -0.0856 | 0.00546 | -0.0434 | -15.6777
-1.5 | 0.0266 | 0.00497 | -0.0438 | 5.3521
-1 | 0.0821 | 0.00458 | -0.044 | 17.9258
-0.5 | 0.1375 | 0.00418 | -0.0442 | 32.8947
0 | 0.1937 | 0.00401 | -0.0444 | 48.3042
0.5 | 0.2502 | 0.00392 | -0.0446 | 63.8265
1 | 0.306 | 0.00401 | -0.0447 | 76.3092
1.5 | 0.361 | 0.00423 | -0.0447 | 85.3428
2 | 0.4153 | 0.0046 | -0.0445 | 90.2826
2.5 | 0.4685 | 0.00516 | -0.0443 | 90.7946
3.5 | 0.5762 | 0.00618 | -0.0439 | 93.2362
4 | 0.6318 | 0.00644 | -0.0439 | 98.1056
4.5 | 0.6872 | 0.0067 | -0.0439 | 102.5672
5 | 0.7427 | 0.00692 | -0.044 | 107.3266
5.5 | 0.7976 | 0.00719 | -0.0439 | 110.9318
6 | 0.8522 | 0.0074 | -0.0438 | 115.1622
6.5 | 0.9046 | 0.00769 | -0.0431 | 117.6333
7 | 0.9555 | 0.00794 | -0.0421 | 120.3401
7.5 | 1.0119 | 0.00838 | -0.0424 | 120.7518
8 | 1.0649 | 0.00894 | -0.0421 | 119.1163
8.5 | 1.1185 | 0.00938 | -0.0419 | 119.2431
9 | 1.1713 | 0.00988 | -0.0415 | 118.5526
9.5 | 1.2233 | 0.01046 | -0.041 | 116.9503
10 | 1.2745 | 0.01108 | -0.0405 | 115.0271
10.5 | 1.3245 | 0.0118 | -0.0397 | 112.2458
11 | 1.3726 | 0.0127 | -0.0387 | 108.0787
11.5 | 1.418 | 0.01385 | -0.0372 | 102.3827
12 | 1.4661 | 0.01459 | -0.0363 | 100.4866
12.5 | 1.5126 | 0.01541 | -0.0351 | 98.157
13 | 1.5574 | 0.01633 | -0.0337 | 95.3705
13.5 | 1.5998 | 0.01737 | -0.032 | 92.1013
14 | 1.639 | 0.01856 | -0.0299 | 88.3082
14.5 | 1.6742 | 0.0199 | -0.0273 | 84.1307
15 | 1.7003 | 0.02138 | -0.0233 | 79.5276
15.5 | 1.7182 | 0.02316 | -0.0186 | 74.1883
16 | 1.7318 | 0.02546 | -0.0144 | 68.0204
16.5 | 1.7409 | 0.02851 | -0.011 | 61.0628
17 | 1.7438 | 0.03257 | -0.0086 | 53.5401
17.5 | 1.7403 | 0.03783 | -0.0074 | 46.0032
18 | 1.7279 | 0.04465 | -0.0077 | 38.6988
18.5 | 1.7056 | 0.0533 | -0.0095 | 32
19 | 1.6719 | 0.06428 | -0.0133 | 26.0096
19.5 | 1.6309 | 0.07737 | -0.0189 | 21.0792
20 | 1.5822 | 0.0926 | -0.0262 | 17.0864

## 93. Re 7M Mach 0.25 (1)
BIGFOIL.COM POLAR EXPORT
SB96VS 9.75_1.25
SB96VS 9.75/1.25 |  |  |  | Cl Max: | 1 | at alpha= | 8 | deg
JavaFoil+Calcfoil stall+Eppler ext transition |  |  |  | L/D Max: | 223.382 | at alpha= | 3 | deg
Re: | 7000000 |  |  | Cd Min: | 0.00236 | at alpha= | -1 | deg
Mach: | 0.25 |  |  | Cl=0 at alpha= | -1.8607 | deg
|  |  |  | @ Cl=0.1, Cd= | 0.0023616
|  |  |  | @ Cl=0.4, Cd= | 0.0025192
|  |  |  | @ Cl=0.6, Cd= | 0.08941
alpha (deg) | Cl | Cd | Cm | Cl/Cd
-13.5 | -0.137 | 0.09147 | -0.016 | -1.493
-13 | -0.218 | 0.08625 | -0.016 | -2.53
-12.5 | -0.28 | 0.08363 | -0.016 | -3.345
-12 | -0.334 | 0.07936 | -0.016 | -4.211
-11.5 | -0.383 | 0.07303 | -0.017 | -5.247
-11 | -0.425 | 0.06934 | -0.017 | -6.131
-10.5 | -0.46 | 0.06442 | -0.018 | -7.144
-10 | -0.487 | 0.0597 | -0.019 | -8.161
-9.5 | -0.507 | 0.05369 | -0.021 | -9.449
-9 | -0.519 | 0.0484 | -0.022 | -10.716
-8.5 | -0.623 | 0.00937 | -0.036 | -66.485
-8 | -0.618 | 0.00705 | -0.037 | -87.64
-7.5 | -0.595 | 0.00664 | -0.038 | -89.545
-7 | -0.56 | 0.00638 | -0.038 | -87.757
-6.5 | -0.518 | 0.00608 | -0.039 | -85.256
-6 | -0.472 | 0.00325 | -0.04 | -145.06
-5.5 | -0.422 | 0.00315 | -0.04 | -134.155
-5 | -0.369 | 0.00306 | -0.041 | -120.716
-4.5 | -0.314 | 0.003 | -0.041 | -104.387
-4 | -0.256 | 0.00298 | -0.042 | -86.108
-3.5 | -0.198 | 0.00296 | -0.043 | -66.853
-3 | -0.138 | 0.0029 | -0.043 | -47.566
-2.5 | -0.078 | 0.00285 | -0.044 | -27.236
-2 | -0.017 | 0.00246 | -0.045 | -6.807
-1.5 | 0.044 | 0.00238 | -0.045 | 18.578
-1 | 0.105 | 0.00236 | -0.046 | 44.669
-0.5 | 0.166 | 0.00238 | -0.046 | 69.934
0 | 0.228 | 0.00236 | -0.047 | 96.567
0.5 | 0.289 | 0.0024 | -0.048 | 120.347
1 | 0.35 | 0.00247 | -0.048 | 141.785
1.5 | 0.411 | 0.00253 | -0.049 | 162.378
2 | 0.472 | 0.00256 | -0.049 | 184.272
2.5 | 0.532 | 0.0026 | -0.05 | 204.544
3 | 0.591 | 0.00265 | -0.051 | 223.382
3.5 | 0.65 | 0.00329 | -0.051 | 197.806
4 | 0.707 | 0.00342 | -0.052 | 207.022
4.5 | 0.763 | 0.00352 | -0.052 | 216.889
5 | 0.815 | 0.00796 | -0.053 | 102.424
5.5 | 0.862 | 0.0083 | -0.054 | 103.891
6 | 0.905 | 0.00878 | -0.054 | 103.087
6.5 | 0.941 | 0.00911 | -0.055 | 103.342
7 | 0.97 | 0.00969 | -0.055 | 100.113
7.5 | 0.99 | 0.01015 | -0.056 | 97.474
8 | 1 | 0.01069 | -0.056 | 93.538
8.5 | 1 | 0.01134 | -0.057 | 88.151
9 | 0.988 | 0.01198 | -0.058 | 82.425
9.5 | 0.964 | 0.01278 | -0.058 | 75.431
10 | 0.929 | 0.01367 | -0.059 | 67.964
10.5 | 0.869 | 0.01508 | -0.058 | 57.631
11 | 0.668 | 0.06891 | -0.033 | 9.7
11.5 | 0.616 | 0.07171 | -0.034 | 8.588
12 | 0.555 | 0.07631 | -0.034 | 7.278
12.5 | 0.489 | 0.08166 | -0.033 | 5.986
13 | 0.416 | 0.08941 | -0.031 | 4.655

## 94. Re 7M Mach 0.25 (2)
BIGFOIL.COM POLAR EXPORT
SB96VS 9.75_1.25
SB96VS 9.75/1.25 |  |  |  | Cl Max: | 1.5 | at alpha= | 12.5 | deg
XFOIL ncrit=9 |  |  |  | L/D Max: | 119.601 | at alpha= | 7 | deg
Re: | 7000000 |  |  | Cd Min: | 0.21559 | at alpha= | 17.5 | deg
Mach: | 0.25 |  |  | Cl=0 at alpha= | -1.734 | deg
|  |  |  | @ Cl=0.1, Cd= | 0.0045108
|  |  |  | @ Cl=0.4, Cd= | 0.0044457
|  |  |  | @ Cl=0.6, Cd= | 0.0063175
alpha (deg) | Cl | Cd | Cm | Cl/Cd
-16 | -0.671 | 0.19292 | 0.0321 | -3.4781
-15.5 | -0.6623 | 0.18281 | 0.0279 | -3.6229
-15 | -0.653 | 0.1739 | 0.0238 | -3.755
-14.5 | -0.6399 | 0.16665 | 0.0204 | -3.8398
-14 | -0.6286 | 0.15907 | 0.017 | -3.9517
-13.5 | -0.622 | 0.15013 | 0.0134 | -4.1431
-13 | -0.8117 | 0.09497 | -0.0137 | -8.5469
-12.5 | -0.8811 | 0.06769 | -0.0336 | -13.0167
-12 | -0.9153 | 0.0514 | -0.0494 | -17.8074
-11.5 | -0.964 | 0.04079 | -0.0543 | -23.6332
-11 | -1.049 | 0.02401 | -0.0489 | -43.6901
-10.5 | -1.0388 | 0.01689 | -0.0447 | -61.5038
-10 | -0.9847 | 0.01344 | -0.0449 | -73.2664
-9.5 | -0.9214 | 0.0118 | -0.0455 | -78.0847
-8.5 | -0.7936 | 0.00903 | -0.0469 | -87.8848
-8 | -0.727 | 0.00831 | -0.048 | -87.485
-7.5 | -0.6651 | 0.00774 | -0.0481 | -85.9302
-7 | -0.6089 | 0.00744 | -0.0471 | -81.8414
-6.5 | -0.5534 | 0.00699 | -0.046 | -79.1702
-6 | -0.4961 | 0.00673 | -0.0455 | -73.7147
-5.5 | -0.4382 | 0.00654 | -0.0451 | -67.0031
-5 | -0.3801 | 0.00627 | -0.0448 | -60.622
-4.5 | -0.3218 | 0.00605 | -0.0447 | -53.1901
-4 | -0.2634 | 0.00591 | -0.0446 | -44.5685
-3.5 | -0.2055 | 0.00579 | -0.0445 | -35.4922
-3 | -0.1473 | 0.00567 | -0.0445 | -25.9788
-2.5 | -0.089 | 0.00553 | -0.0446 | -16.094
-2 | -0.0307 | 0.00535 | -0.0448 | -5.7383
-1.5 | 0.027 | 0.00504 | -0.0449 | 5.3571
-1 | 0.0842 | 0.00463 | -0.0451 | 18.1857
-0.5 | 0.1412 | 0.0042 | -0.0453 | 33.619
0 | 0.1991 | 0.00404 | -0.0455 | 49.2822
0.5 | 0.2574 | 0.00394 | -0.0457 | 65.3299
1 | 0.3152 | 0.00402 | -0.0458 | 78.408
1.5 | 0.3719 | 0.00426 | -0.0458 | 87.3005
2 | 0.4279 | 0.00463 | -0.0456 | 92.419
2.5 | 0.4824 | 0.00525 | -0.0452 | 91.8857
3 | 0.5368 | 0.00595 | -0.0447 | 90.2185
3.5 | 0.5939 | 0.00629 | -0.0446 | 94.4197
4 | 0.6516 | 0.00655 | -0.0445 | 99.4809
4.5 | 0.7092 | 0.00683 | -0.0444 | 103.836
5 | 0.7669 | 0.00707 | -0.0443 | 108.4724
5.5 | 0.8244 | 0.00733 | -0.044 | 112.4693
6 | 0.8811 | 0.00767 | -0.0435 | 114.8761
6.5 | 0.9365 | 0.00793 | -0.0426 | 118.0958
7 | 0.9891 | 0.00827 | -0.041 | 119.601
7.5 | 1.0474 | 0.0089 | -0.0407 | 117.6854
8 | 1.1039 | 0.00943 | -0.04 | 117.0626
8.5 | 1.1595 | 0.01008 | -0.039 | 115.0298
9 | 1.2142 | 0.01083 | -0.0378 | 112.1145
9.5 | 1.2679 | 0.01167 | -0.0364 | 108.6461
10 | 1.3197 | 0.01271 | -0.0346 | 103.8316
10.5 | 1.3649 | 0.01445 | -0.0318 | 94.4567
11 | 1.4121 | 0.01587 | -0.0293 | 88.9792
11.5 | 1.4534 | 0.01781 | -0.0261 | 81.6058
12 | 1.4851 | 0.02048 | -0.0218 | 72.5146
12.5 | 1.5 | 0.02406 | -0.0158 | 62.3441
13 | 1.4916 | 0.02821 | -0.008 | 52.8749
13.5 | 1.4702 | 0.03417 | -0.0029 | 43.026
14 | 1.4425 | 0.0422 | -0.0018 | 34.1825
14.5 | 1.4019 | 0.05339 | -0.0051 | 26.2577
15 | 1.3671 | 0.0655 | -0.011 | 20.8718
15.5 | 1.3277 | 0.07978 | -0.0191 | 16.642
16 | 1.2788 | 0.09733 | -0.0296 | 13.1388
16.5 | 1.2292 | 0.11645 | -0.0402 | 10.5556
17 | 1.0996 | 0.15332 | -0.0597 | 7.1719
17.5 | 0.9407 | 0.21559 | -0.094 | 4.3634

## 95. Re 7M Mach 0.50 (1)
BIGFOIL.COM POLAR EXPORT
SB96VS 9.75_1.25
SB96VS 9.75/1.25 |  |  |  | Cl Max: | 1.184 | at alpha= | 20 | deg
JavaFoil+Calcfoil stall+Eppler ext transition |  |  |  | L/D Max: | 216.678 | at alpha= | 2.5 | deg
Re: | 7000000 |  |  | Cd Min: | 0.00242 | at alpha= | -0.5 | deg
Mach: | 0.5 |  |  | Cl=0 at alpha= | -1.8603 | deg
|  |  |  | @ Cl=0.1, Cd= | 0.00244
|  |  |  | @ Cl=0.4, Cd= | 0.0025939
|  |  |  | @ Cl=0.6, Cd= | 0.0028028
alpha (deg) | Cl | Cd | Cm | Cl/Cd
-20 | -0.986 | 0.15159 | -0.016 | -6.501
-19.5 | -0.959 | 0.14867 | -0.016 | -6.454
-19 | -0.933 | 0.16487 | -0.017 | -5.66
-18.5 | -0.908 | 0.14588 | -0.017 | -6.226
-18 | -0.882 | 0.1376 | -0.018 | -6.41
-17.5 | -0.855 | 0.13166 | -0.018 | -6.496
-17 | -0.828 | 0.12615 | -0.018 | -6.562
-16.5 | -0.8 | 0.12331 | -0.018 | -6.488
-16 | -0.771 | 0.11904 | -0.018 | -6.48
-15.5 | -0.743 | 0.11364 | -0.018 | -6.538
-15 | -0.716 | 0.10822 | -0.018 | -6.618
-14.5 | -0.689 | 0.10525 | -0.018 | -6.551
-14 | -0.663 | 0.10271 | -0.018 | -6.451
-13.5 | -0.636 | 0.09955 | -0.019 | -6.385
-13 | -0.609 | 0.09522 | -0.019 | -6.393
-12.5 | -0.582 | 0.091 | -0.019 | -6.397
-12 | -0.555 | 0.08545 | -0.02 | -6.495
-11.5 | -0.527 | 0.08125 | -0.019 | -6.485
-11 | -0.499 | 0.07492 | -0.019 | -6.667
-10.5 | -0.473 | 0.06878 | -0.02 | -6.873
-10 | -0.446 | 0.0638 | -0.02 | -6.988
-9.5 | -0.42 | 0.05721 | -0.022 | -7.339
-9 | -0.393 | 0.05312 | -0.022 | -7.4
-8.5 | -0.363 | 0.06223 | -0.019 | -5.83
-8 | -0.336 | 0.05336 | -0.019 | -6.293
-7.5 | -0.309 | 0.04757 | -0.021 | -6.504
-7 | -0.343 | 0.00954 | -0.042 | -35.969
-6.5 | -0.315 | 0.00693 | -0.044 | -45.418
-6 | -0.432 | 0.00656 | -0.044 | -65.813
-5.5 | -0.431 | 0.0062 | -0.045 | -69.46
-5 | -0.393 | 0.00588 | -0.046 | -66.836
-4.5 | -0.341 | 0.00319 | -0.046 | -106.928
-4 | -0.282 | 0.00313 | -0.047 | -90.196
-3.5 | -0.219 | 0.00308 | -0.048 | -71.076
-3 | -0.154 | 0.00299 | -0.048 | -51.365
-2.5 | -0.086 | 0.00296 | -0.049 | -29.269
-2 | -0.019 | 0.00257 | -0.05 | -7.255
-1.5 | 0.049 | 0.00244 | -0.05 | 20.297
-1 | 0.118 | 0.00244 | -0.051 | 48.242
-0.5 | 0.186 | 0.00242 | -0.052 | 76.726
0 | 0.255 | 0.00243 | -0.053 | 104.879
0.5 | 0.323 | 0.0025 | -0.053 | 129.051
1 | 0.391 | 0.00259 | -0.054 | 150.985
1.5 | 0.46 | 0.00262 | -0.055 | 175.095
2 | 0.527 | 0.00268 | -0.055 | 196.919
2.5 | 0.594 | 0.00274 | -0.056 | 216.678
3 | 0.659 | 0.00342 | -0.057 | 192.904
3.5 | 0.723 | 0.00357 | -0.057 | 202.555
4 | 0.783 | 0.00818 | -0.058 | 95.795
4.5 | 0.84 | 0.00857 | -0.059 | 97.977
5 | 0.885 | 0.00913 | -0.059 | 96.949
5.5 | 0.909 | 0.00973 | -0.06 | 93.344
6 | 0.887 | 0.01075 | -0.061 | 82.565
6.5 | 0.568 | 0.01156 | -0.061 | 49.097
7 | 0.486 | 0.04522 | -0.033 | 10.754
7.5 | 0.635 | 0.01248 | -0.062 | 50.862
8 | 0.668 | 0.01352 | -0.063 | 49.441
8.5 | 0.657 | 0.02001 | -0.059 | 32.834
9 | 0.593 | 0.06112 | -0.032 | 9.694
9.5 | 0.619 | 0.0712 | -0.032 | 8.69
10 | 0.645 | 0.07217 | -0.032 | 8.941
10.5 | 0.672 | 0.07447 | -0.032 | 9.024
11 | 0.699 | 0.07768 | -0.033 | 8.995
11.5 | 0.726 | 0.08184 | -0.035 | 8.875
12 | 0.755 | 0.0863 | -0.037 | 8.752
12.5 | 0.783 | 0.08894 | -0.039 | 8.809
13 | 0.811 | 0.09598 | -0.04 | 8.445
13.5 | 0.837 | 0.10236 | -0.04 | 8.174
14 | 0.862 | 0.10373 | -0.04 | 8.314
14.5 | 0.889 | 0.10649 | -0.04 | 8.345
15 | 0.915 | 0.11156 | -0.041 | 8.203
15.5 | 0.944 | 0.11446 | -0.043 | 8.246
16 | 0.973 | 0.11647 | -0.045 | 8.358
16.5 | 1.001 | 0.12273 | -0.046 | 8.16
17 | 1.033 | 0.12395 | -0.048 | 8.334
17.5 | 1.07 | 0.12047 | -0.051 | 8.882
18 | 1.098 | 0.12478 | -0.052 | 8.801
18.5 | 1.121 | 0.13412 | -0.052 | 8.358
19 | 1.138 | 0.15022 | -0.05 | 7.576
19.5 | 1.155 | 0.14732 | -0.048 | 7.839
20 | 1.184 | 0.15244 | -0.049 | 7.767

## 96. Re 7M Mach 0.50 (2)
BIGFOIL.COM POLAR EXPORT
SB96VS 9.75_1.25
SB96VS 9.75/1.25 |  |  |  | Cl Max: | 1.0964 | at alpha= | 7.5 | deg
XFOIL ncrit=9 |  |  |  | L/D Max: | 113.002 | at alpha= | 5.5 | deg
Re: | 7000000 |  |  | Cd Min: | 0.28035 | at alpha= | -20 | deg
Mach: | 0.5 |  |  | Cl=0 at alpha= | -1.714 | deg
|  |  |  | @ Cl=0.1, Cd= | 0.0047657
|  |  |  | @ Cl=0.4, Cd= | 0.0042776
|  |  |  | @ Cl=0.6, Cd= | 0.0062889
alpha (deg) | Cl | Cd | Cm | Cl/Cd
-20 | -0.8618 | 0.28035 | 0.0768 | -3.074
-19.5 | -0.8399 | 0.27171 | 0.0716 | -3.0912
-19 | -0.8181 | 0.26291 | 0.0664 | -3.1117
-18.5 | -0.7973 | 0.2538 | 0.0611 | -3.1414
-18 | -0.7757 | 0.2449 | 0.0561 | -3.1674
-17.5 | -0.7543 | 0.23581 | 0.0512 | -3.1988
-17 | -0.7339 | 0.22687 | 0.0463 | -3.2349
-16.5 | -0.7128 | 0.21916 | 0.0418 | -3.2524
-16 | -0.6924 | 0.21117 | 0.0374 | -3.2789
-15.5 | -0.6726 | 0.20297 | 0.033 | -3.3138
-15 | -0.4478 | 0.15488 | -0.0016 | -2.8913
-14.5 | -0.4384 | 0.14963 | -0.004 | -2.9299
-14 | -0.6258 | 0.17358 | 0.0197 | -3.6053
-13.5 | -0.6091 | 0.16568 | 0.0159 | -3.6764
-13 | -0.5933 | 0.15766 | 0.0121 | -3.7632
-12.5 | -0.5803 | 0.1491 | 0.0085 | -3.892
-12 | -0.5699 | 0.14005 | 0.0047 | -4.0693
-11.5 | -0.562 | 0.13087 | 0.0009 | -4.2943
-11 | -0.5562 | 0.1215 | -0.003 | -4.5778
-10.5 | -0.5527 | 0.11206 | -0.007 | -4.9322
-10 | -0.5508 | 0.10258 | -0.0112 | -5.3695
-9.5 | -0.5519 | 0.09279 | -0.0159 | -5.9478
-9 | -0.5612 | 0.08163 | -0.0222 | -6.8749
-8.5 | -0.5659 | 0.07147 | -0.0287 | -7.918
-8 | -0.5731 | 0.05956 | -0.0389 | -9.6222
-6.5 | -0.5743 | 0.02581 | -0.0625 | -22.2511
-6 | -0.5545 | 0.01504 | -0.0604 | -36.8684
-5.5 | -0.5096 | 0.00888 | -0.0569 | -57.3874
-5 | -0.4442 | 0.0074 | -0.0544 | -60.027
-4.5 | -0.3755 | 0.00679 | -0.0529 | -55.3019
-4 | -0.3073 | 0.0063 | -0.0517 | -48.7778
-3.5 | -0.2391 | 0.00608 | -0.0509 | -39.3257
-3 | -0.1718 | 0.0059 | -0.0503 | -29.1186
-2.5 | -0.1046 | 0.00575 | -0.05 | -18.1913
-2 | -0.0377 | 0.00557 | -0.0499 | -6.7684
-1.5 | 0.0282 | 0.0053 | -0.0499 | 5.3208
-0.5 | 0.1572 | 0.00434 | -0.05 | 36.2212
0 | 0.223 | 0.00415 | -0.0502 | 53.7349
0.5 | 0.2892 | 0.00408 | -0.0504 | 70.8824
1 | 0.3556 | 0.00412 | -0.0505 | 86.3107
1.5 | 0.4204 | 0.00435 | -0.0504 | 96.6437
2.5 | 0.5429 | 0.00576 | -0.0487 | 94.2535
3 | 0.6066 | 0.00635 | -0.0479 | 95.5276
3.5 | 0.6731 | 0.0067 | -0.0473 | 100.4627
4 | 0.7404 | 0.00704 | -0.0465 | 105.1705
4.5 | 0.8083 | 0.00739 | -0.0455 | 109.3775
5 | 0.8769 | 0.00778 | -0.0442 | 112.7121
5.5 | 0.9447 | 0.00836 | -0.0422 | 113.0024
6 | 1.0104 | 0.00922 | -0.0392 | 109.5879
6.5 | 1.0631 | 0.01115 | -0.0337 | 95.3453
7 | 1.0919 | 0.01554 | -0.0253 | 70.2638
7.5 | 1.0964 | 0.02399 | -0.017 | 45.7024
8 | 1.0804 | 0.03241 | -0.0091 | 33.3354
8.5 | 1.0453 | 0.03944 | -0.0025 | 26.5035
9 | 1.0095 | 0.04864 | -0.0037 | 20.7545
9.5 | 0.9759 | 0.06042 | -0.011 | 16.1519
10 | 0.9452 | 0.07431 | -0.0212 | 12.7197
10.5 | 0.9197 | 0.08997 | -0.0318 | 10.2223
11 | 0.9008 | 0.10501 | -0.04 | 8.5782
11.5 | 0.8856 | 0.11822 | -0.0468 | 7.4911
12 | 0.8763 | 0.13079 | -0.0531 | 6.7001
12.5 | 0.8719 | 0.14283 | -0.059 | 6.1045

## 97. Re 8M Mach 0.00 (1)
BIGFOIL.COM POLAR EXPORT
SB96VS 9.75_1.25
SB96VS 9.75/1.25 |  |  |  | Cl Max: | 1.054 | at alpha= | 9.5 | deg
JavaFoil+Calcfoil stall+Eppler ext transition |  |  |  | L/D Max: | 220.992 | at alpha= | 7 | deg
Re: | 8000000 |  |  | Cd Min: | 0.00261 | at alpha= | -0.5 | deg
Mach: | 0 |  |  | Cl=0 at alpha= | -1.8644 | deg
|  |  |  | @ Cl=0.1, Cd= | 0.0026207
|  |  |  | @ Cl=0.4, Cd= | 0.0027807
|  |  |  | @ Cl=0.6, Cd= | 0.0031932
alpha (deg) | Cl | Cd | Cm | Cl/Cd
-15 | -0.446 | 0.10462 | -0.014 | -4.265
-14.5 | -0.466 | 0.09929 | -0.015 | -4.695
-14 | -0.487 | 0.09221 | -0.015 | -5.276
-13.5 | -0.506 | 0.08714 | -0.016 | -5.803
-13 | -0.523 | 0.08274 | -0.016 | -6.321
-12.5 | -0.538 | 0.08011 | -0.016 | -6.71
-12 | -0.552 | 0.07346 | -0.017 | -7.513
-11.5 | -0.563 | 0.06843 | -0.018 | -8.229
-11 | -0.571 | 0.06339 | -0.019 | -9.01
-10.5 | -0.577 | 0.05706 | -0.02 | -10.115
-10 | -0.702 | 0.00828 | -0.034 | -84.781
-9.5 | -0.693 | 0.00777 | -0.034 | -89.26
-9 | -0.679 | 0.00728 | -0.035 | -93.227
-8.5 | -0.658 | 0.00708 | -0.035 | -92.927
-8 | -0.631 | 0.0038 | -0.036 | -165.926
-7.5 | -0.597 | 0.00374 | -0.037 | -159.76
-7 | -0.556 | 0.00366 | -0.037 | -152.17
-6.5 | -0.511 | 0.00355 | -0.038 | -144.014
-6 | -0.463 | 0.00351 | -0.038 | -131.988
-5.5 | -0.412 | 0.00339 | -0.039 | -121.596
-5 | -0.359 | 0.00334 | -0.04 | -107.763
-4.5 | -0.305 | 0.00331 | -0.04 | -92.039
-4 | -0.249 | 0.00329 | -0.041 | -75.544
-3.5 | -0.192 | 0.00325 | -0.041 | -58.917
-3 | -0.134 | 0.00319 | -0.042 | -41.896
-2.5 | -0.075 | 0.00315 | -0.043 | -23.825
-2 | -0.016 | 0.00276 | -0.043 | -5.874
-1.5 | 0.043 | 0.00264 | -0.044 | 16.223
-1 | 0.102 | 0.00262 | -0.044 | 38.899
-0.5 | 0.161 | 0.00261 | -0.045 | 61.833
0 | 0.221 | 0.00262 | -0.045 | 84.405
0.5 | 0.28 | 0.00267 | -0.046 | 104.883
1 | 0.339 | 0.00274 | -0.047 | 123.673
1.5 | 0.398 | 0.00278 | -0.047 | 143.331
2 | 0.457 | 0.0028 | -0.048 | 162.947
2.5 | 0.515 | 0.00283 | -0.048 | 182.211
3 | 0.573 | 0.00289 | -0.049 | 197.997
3.5 | 0.63 | 0.00353 | -0.05 | 178.344
4 | 0.686 | 0.00367 | -0.05 | 187.035
4.5 | 0.741 | 0.00377 | -0.051 | 196.689
5 | 0.792 | 0.00386 | -0.051 | 205.404
5.5 | 0.841 | 0.00394 | -0.052 | 213.34
6 | 0.886 | 0.0041 | -0.052 | 216.245
6.5 | 0.927 | 0.00421 | -0.053 | 220.279
7 | 0.963 | 0.00436 | -0.054 | 220.992
7.5 | 0.993 | 0.00942 | -0.054 | 105.446
8 | 1.018 | 0.00986 | -0.055 | 103.277
8.5 | 1.036 | 0.01034 | -0.055 | 100.201
9 | 1.049 | 0.01084 | -0.056 | 96.747
9.5 | 1.054 | 0.01146 | -0.056 | 92.024
10 | 1.054 | 0.01204 | -0.057 | 87.521
10.5 | 1.048 | 0.01272 | -0.057 | 82.369
11 | 1.036 | 0.01377 | -0.058 | 75.184
11.5 | 1.018 | 0.01414 | -0.058 | 72.047
12 | 0.997 | 0.01516 | -0.059 | 65.76
12.5 | 0.941 | 0.01785 | -0.057 | 52.734
13 | 0.767 | 0.0814 | -0.034 | 9.42
13.5 | 0.741 | 0.08691 | -0.034 | 8.523
14 | 0.713 | 0.09287 | -0.034 | 7.682
14.5 | 0.685 | 0.09884 | -0.033 | 6.934

## 98. Re 8M Mach 0.00 (2)
BIGFOIL.COM POLAR EXPORT
SB96VS 9.75_1.25
SB96VS 9.75/1.25 |  |  |  | Cl Max: | 1.7907 | at alpha= | 17.5 | deg
XFOIL ncrit=9 |  |  |  | L/D Max: | 124.027 | at alpha= | 7.5 | deg
Re: | 8000000 |  |  | Cd Min: | 0.06845 | at alpha= | 20 | deg
Mach: | 0 |  |  | Cl=0 at alpha= | -1.7397 | deg
|  |  |  | @ Cl=0.1, Cd= | 0.0045222
|  |  |  | @ Cl=0.4, Cd= | 0.0045306
|  |  |  | @ Cl=0.6, Cd= | 0.0061886
alpha (deg) | Cl | Cd | Cm | Cl/Cd
-18.5 | -1.3979 | 0.05998 | -0.0368 | -23.3061
-18 | -1.4512 | 0.04447 | -0.0476 | -32.6332
-17.5 | -1.4775 | 0.03525 | -0.0523 | -41.9149
-17 | -1.4893 | 0.02944 | -0.0529 | -50.5876
-16.5 | -1.4915 | 0.02583 | -0.0498 | -57.7429
-16 | -1.4728 | 0.02313 | -0.0472 | -63.6749
-15.5 | -1.4438 | 0.02087 | -0.0453 | -69.1806
-15 | -1.4094 | 0.01896 | -0.0436 | -74.3354
-14.5 | -1.3719 | 0.01735 | -0.042 | -79.072
-14 | -1.3332 | 0.01594 | -0.0401 | -83.6386
-13.5 | -1.2935 | 0.01473 | -0.0381 | -87.814
-13 | -1.252 | 0.0137 | -0.0363 | -91.3869
-12.5 | -1.2089 | 0.01286 | -0.0345 | -94.0047
-12 | -1.1649 | 0.01214 | -0.0328 | -95.9555
-11.5 | -1.1071 | 0.01145 | -0.034 | -96.69
-11 | -1.0489 | 0.01084 | -0.0352 | -96.762
-10.5 | -0.9904 | 0.01023 | -0.0364 | -96.8133
-10 | -0.9311 | 0.00948 | -0.0379 | -98.2173
-9.5 | -0.8693 | 0.00875 | -0.0398 | -99.3486
-9 | -0.8095 | 0.00817 | -0.0411 | -99.082
-8.5 | -0.7496 | 0.0077 | -0.0424 | -97.3506
-8 | -0.6892 | 0.00732 | -0.0438 | -94.153
-7.5 | -0.6353 | 0.00709 | -0.0435 | -89.6051
-7 | -0.5833 | 0.00677 | -0.0429 | -86.1595
-6.5 | -0.5297 | 0.00655 | -0.0426 | -80.8702
-6 | -0.475 | 0.00637 | -0.0425 | -74.5683
-5.5 | -0.4197 | 0.00625 | -0.0426 | -67.152
-5 | -0.3643 | 0.00601 | -0.0426 | -60.6156
-4.5 | -0.3086 | 0.00584 | -0.0427 | -52.8425
-4 | -0.2529 | 0.00575 | -0.0428 | -43.9826
-3.5 | -0.1974 | 0.00565 | -0.0429 | -34.9381
-3 | -0.1414 | 0.00552 | -0.043 | -25.6159
-2.5 | -0.0852 | 0.00538 | -0.0432 | -15.8364
-2 | -0.0291 | 0.00523 | -0.0434 | -5.5641
-1.5 | 0.0268 | 0.00497 | -0.0436 | 5.3924
-1 | 0.0822 | 0.00462 | -0.0438 | 17.7922
0 | 0.1932 | 0.00401 | -0.0443 | 48.1796
0.5 | 0.2491 | 0.00392 | -0.0445 | 63.5459
1 | 0.3045 | 0.00401 | -0.0445 | 75.9352
1.5 | 0.3592 | 0.00425 | -0.0445 | 84.5176
2 | 0.413 | 0.00462 | -0.0444 | 89.3939
2.5 | 0.4657 | 0.00521 | -0.0441 | 89.3858
3 | 0.5189 | 0.00577 | -0.0439 | 89.9307
3.5 | 0.5738 | 0.00608 | -0.0439 | 94.375
4 | 0.6293 | 0.00631 | -0.044 | 99.7306
4.5 | 0.6844 | 0.00657 | -0.0441 | 104.1705
5 | 0.7397 | 0.00677 | -0.0441 | 109.2614
5.5 | 0.7944 | 0.00703 | -0.0442 | 113.0014
6 | 0.8489 | 0.00725 | -0.0442 | 117.0897
6.5 | 0.9024 | 0.00752 | -0.0439 | 120
7 | 0.9527 | 0.00774 | -0.0429 | 123.0879
7.5 | 1.0071 | 0.00812 | -0.043 | 124.0271
8 | 1.0601 | 0.0086 | -0.0428 | 123.2674
8.5 | 1.1134 | 0.009 | -0.0427 | 123.7111
9 | 1.1659 | 0.00946 | -0.0425 | 123.2452
9.5 | 1.2176 | 0.00999 | -0.0422 | 121.8819
10 | 1.2685 | 0.01058 | -0.0418 | 119.896
10.5 | 1.3182 | 0.01126 | -0.0412 | 117.0693
11 | 1.3665 | 0.01206 | -0.0404 | 113.3085
11.5 | 1.4132 | 0.01298 | -0.0394 | 108.8752
12 | 1.4615 | 0.01363 | -0.0387 | 107.2267
12.5 | 1.5087 | 0.01433 | -0.0379 | 105.2826
13 | 1.5545 | 0.01509 | -0.037 | 103.0152
13.5 | 1.5988 | 0.01592 | -0.0358 | 100.4271
14 | 1.6409 | 0.01685 | -0.0343 | 97.3828
14.5 | 1.6802 | 0.0179 | -0.0326 | 93.8659
15 | 1.7159 | 0.01909 | -0.0303 | 89.8848
15.5 | 1.7444 | 0.02043 | -0.027 | 85.3842
16 | 1.7621 | 0.02206 | -0.0222 | 79.8776
16.5 | 1.7754 | 0.02418 | -0.0179 | 73.4243
17 | 1.7849 | 0.02692 | -0.0142 | 66.3039
17.5 | 1.7907 | 0.03041 | -0.0116 | 58.8852
18 | 1.79 | 0.03501 | -0.0099 | 51.1282
18.5 | 1.7825 | 0.04084 | -0.0095 | 43.6459
19 | 1.7654 | 0.04836 | -0.0103 | 36.5054
19.5 | 1.7405 | 0.05756 | -0.0127 | 30.238
20 | 1.7089 | 0.06845 | -0.0166 | 24.9657

## 99. Re 8M Mach 0.10 (1)
BIGFOIL.COM POLAR EXPORT
SB96VS 9.75_1.25
SB96VS 9.75/1.25 |  |  |  | Cl Max: | 1.045 | at alpha= | 9.5 | deg
JavaFoil+Calcfoil stall+Eppler ext transition |  |  |  | L/D Max: | 224.404 | at alpha= | 7 | deg
Re: | 8000000 |  |  | Cd Min: | 0.00257 | at alpha= | -0.5 | deg
Mach: | 0.1 |  |  | Cl=0 at alpha= | -1.8644 | deg
|  |  |  | @ Cl=0.1, Cd= | 0.0026005
|  |  |  | @ Cl=0.4, Cd= | 0.00275
|  |  |  | @ Cl=0.6, Cd= | 0.0031479
alpha (deg) | Cl | Cd | Cm | Cl/Cd
-14.5 | -0.428 | 0.10021 | -0.015 | -4.27
-14 | -0.451 | 0.09218 | -0.016 | -4.898
-13.5 | -0.474 | 0.08702 | -0.016 | -5.444
-13 | -0.495 | 0.08197 | -0.017 | -6.04
-12.5 | -0.512 | 0.08054 | -0.016 | -6.362
-12 | -0.531 | 0.07411 | -0.017 | -7.159
-11.5 | -0.545 | 0.06901 | -0.018 | -7.897
-11 | -0.556 | 0.06434 | -0.018 | -8.638
-10.5 | -0.564 | 0.05896 | -0.02 | -9.56
-10 | -0.682 | 0.01027 | -0.033 | -66.436
-9.5 | -0.686 | 0.00778 | -0.034 | -88.149
-9 | -0.674 | 0.00741 | -0.035 | -90.925
-8.5 | -0.655 | 0.00712 | -0.036 | -92.043
-8 | -0.63 | 0.00679 | -0.036 | -92.781
-7.5 | -0.598 | 0.00366 | -0.037 | -163.282
-7 | -0.557 | 0.00365 | -0.037 | -152.7
-6.5 | -0.513 | 0.00354 | -0.038 | -144.657
-6 | -0.465 | 0.00344 | -0.039 | -135.168
-5.5 | -0.414 | 0.00338 | -0.039 | -122.314
-5 | -0.361 | 0.00333 | -0.04 | -108.353
-4.5 | -0.306 | 0.00326 | -0.04 | -94.048
-4 | -0.25 | 0.00324 | -0.041 | -77.146
-3.5 | -0.193 | 0.0032 | -0.042 | -60.188
-3 | -0.134 | 0.00314 | -0.042 | -42.809
-2.5 | -0.075 | 0.0031 | -0.043 | -24.343
-2 | -0.016 | 0.00272 | -0.043 | -5.988
-1.5 | 0.043 | 0.00261 | -0.044 | 16.534
-1 | 0.103 | 0.0026 | -0.045 | 39.37
-0.5 | 0.162 | 0.00257 | -0.045 | 63.022
0 | 0.222 | 0.00258 | -0.046 | 85.861
0.5 | 0.281 | 0.00265 | -0.046 | 106.25
1 | 0.341 | 0.00273 | -0.047 | 125.046
1.5 | 0.4 | 0.00275 | -0.047 | 145.288
2 | 0.459 | 0.0028 | -0.048 | 164.141
2.5 | 0.518 | 0.00282 | -0.049 | 183.624
3 | 0.576 | 0.00287 | -0.049 | 200.841
3.5 | 0.633 | 0.00353 | -0.05 | 179.449
4 | 0.689 | 0.00366 | -0.05 | 188.057
4.5 | 0.744 | 0.00376 | -0.051 | 197.766
5 | 0.796 | 0.00385 | -0.052 | 206.906
5.5 | 0.844 | 0.00393 | -0.052 | 214.713
6 | 0.889 | 0.00404 | -0.053 | 219.849
6.5 | 0.929 | 0.00421 | -0.053 | 220.849
7 | 0.964 | 0.0043 | -0.054 | 224.404
7.5 | 0.994 | 0.0095 | -0.054 | 104.639
8 | 1.017 | 0.00997 | -0.055 | 101.968
8.5 | 1.033 | 0.01046 | -0.055 | 98.766
9 | 1.043 | 0.01097 | -0.056 | 95.053
9.5 | 1.045 | 0.01161 | -0.057 | 90.078
10 | 1.041 | 0.0122 | -0.057 | 85.359
10.5 | 1.031 | 0.01294 | -0.058 | 79.68
11 | 1.014 | 0.01409 | -0.058 | 72.004
11.5 | 0.992 | 0.01441 | -0.059 | 68.878
12 | 0.948 | 0.01603 | -0.058 | 59.162
12.5 | 0.884 | 0.02211 | -0.056 | 39.958
13 | 0.732 | 0.0828 | -0.034 | 8.838
13.5 | 0.702 | 0.08878 | -0.033 | 7.904
14 | 0.67 | 0.09478 | -0.033 | 7.073
14.5 | 0.638 | 0.10073 | -0.032 | 6.338

## 100. Re 8M Mach 0.10 (2)
BIGFOIL.COM POLAR EXPORT
SB96VS 9.75_1.25
SB96VS 9.75/1.25 |  |  |  | Cl Max: | 1.7571 | at alpha= | 17 | deg
XFOIL ncrit=9 |  |  |  | L/D Max: | 123.761 | at alpha= | 7.5 | deg
Re: | 8000000 |  |  | Cd Min: | 0.24847 | at alpha= | -20 | deg
Mach: | 0.1 |  |  | Cl=0 at alpha= | -1.7389 | deg
|  |  |  | @ Cl=0.1, Cd= | 0.0045012
|  |  |  | @ Cl=0.4, Cd= | 0.0045184
|  |  |  | @ Cl=0.6, Cd= | 0.0061944
alpha (deg) | Cl | Cd | Cm | Cl/Cd
-20 | -0.7867 | 0.24847 | 0.0629 | -3.1662
-19.5 | -0.7699 | 0.24225 | 0.0588 | -3.1781
-17.5 | -1.3425 | 0.05775 | -0.04 | -23.2468
-17 | -1.393 | 0.04269 | -0.051 | -32.6306
-16.5 | -1.4211 | 0.03365 | -0.0553 | -42.2318
-16 | -1.4356 | 0.02822 | -0.0542 | -50.8717
-15.5 | -1.4307 | 0.02464 | -0.0506 | -58.0641
-15 | -1.4066 | 0.02173 | -0.0482 | -64.7308
-14.5 | -1.3742 | 0.01943 | -0.0461 | -70.7257
-14 | -1.3379 | 0.01754 | -0.044 | -76.2771
-13.5 | -1.2999 | 0.01598 | -0.0416 | -81.3454
-13 | -1.26 | 0.01466 | -0.0392 | -85.9482
-12.5 | -1.2178 | 0.01358 | -0.037 | -89.676
-12 | -1.1745 | 0.01266 | -0.0349 | -92.7725
-11.5 | -1.118 | 0.01183 | -0.0355 | -94.5055
-11 | -1.0591 | 0.01112 | -0.0365 | -95.2428
-10.5 | -0.9997 | 0.01045 | -0.0376 | -95.6651
-10 | -0.9387 | 0.00992 | -0.039 | -94.627
-9.5 | -0.8769 | 0.00897 | -0.0407 | -97.7592
-9 | -0.8162 | 0.00831 | -0.042 | -98.219
-8.5 | -0.7558 | 0.0078 | -0.0432 | -96.8974
-8 | -0.6947 | 0.00738 | -0.0444 | -94.1328
-7.5 | -0.6403 | 0.00713 | -0.0441 | -89.8036
-7 | -0.5876 | 0.00683 | -0.0434 | -86.0322
-6 | -0.4784 | 0.0064 | -0.0429 | -74.75
-5.5 | -0.4226 | 0.00627 | -0.0429 | -67.4003
-5 | -0.3668 | 0.00603 | -0.0429 | -60.8292
-4.5 | -0.3107 | 0.00586 | -0.043 | -53.0205
-4 | -0.2546 | 0.00576 | -0.0431 | -44.2014
-3.5 | -0.1987 | 0.00565 | -0.0431 | -35.1681
-3 | -0.1423 | 0.00553 | -0.0433 | -25.7324
-2.5 | -0.0858 | 0.00539 | -0.0434 | -15.9184
-2 | -0.0294 | 0.00524 | -0.0436 | -5.6107
-1.5 | 0.0269 | 0.00498 | -0.0438 | 5.4016
-1 | 0.0826 | 0.00463 | -0.044 | 17.8402
-0.5 | 0.138 | 0.00422 | -0.0442 | 32.7014
0 | 0.1942 | 0.00402 | -0.0445 | 48.3085
0.5 | 0.2505 | 0.00392 | -0.0447 | 63.9031
1 | 0.3061 | 0.00401 | -0.0448 | 76.3342
1.5 | 0.3611 | 0.00426 | -0.0447 | 84.7653
2 | 0.4153 | 0.00462 | -0.0446 | 89.8918
2.5 | 0.4683 | 0.00522 | -0.0443 | 89.7126
3 | 0.5218 | 0.00579 | -0.044 | 90.1209
3.5 | 0.5771 | 0.0061 | -0.044 | 94.6066
4 | 0.6329 | 0.00633 | -0.0441 | 99.9842
4.5 | 0.6884 | 0.00659 | -0.0441 | 104.4613
5 | 0.7441 | 0.0068 | -0.0442 | 109.4265
5.5 | 0.7992 | 0.00705 | -0.0442 | 113.3617
6 | 0.8542 | 0.0073 | -0.0441 | 117.0137
6.5 | 0.9081 | 0.00756 | -0.0439 | 120.119
7 | 0.9589 | 0.00779 | -0.0428 | 123.0937
7.5 | 1.0136 | 0.00819 | -0.0428 | 123.7607
8 | 1.0673 | 0.00867 | -0.0425 | 123.1027
8.5 | 1.121 | 0.00909 | -0.0423 | 123.3223
9 | 1.174 | 0.00958 | -0.042 | 122.547
9.5 | 1.2261 | 0.01014 | -0.0415 | 120.9172
10 | 1.2773 | 0.01078 | -0.041 | 118.4879
10.5 | 1.3273 | 0.01153 | -0.0402 | 115.1171
11 | 1.3745 | 0.01255 | -0.0389 | 109.5219
11.5 | 1.4237 | 0.01325 | -0.0381 | 107.4491
12 | 1.4724 | 0.01396 | -0.0372 | 105.4728
12.5 | 1.5196 | 0.01474 | -0.0362 | 103.0936
13 | 1.5652 | 0.01561 | -0.0348 | 100.2691
13.5 | 1.6086 | 0.01659 | -0.0333 | 96.962
14 | 1.6492 | 0.01771 | -0.0313 | 93.1225
14.5 | 1.686 | 0.01899 | -0.0289 | 88.7836
15 | 1.7169 | 0.02043 | -0.0256 | 84.0382
15.5 | 1.7355 | 0.02211 | -0.0206 | 78.4939
16 | 1.7479 | 0.02436 | -0.0158 | 71.7529
16.5 | 1.7551 | 0.02737 | -0.0118 | 64.125
17 | 1.7571 | 0.03135 | -0.009 | 56.0478
17.5 | 1.7517 | 0.03664 | -0.0075 | 47.8084
18 | 1.7372 | 0.04358 | -0.0075 | 39.8623
18.5 | 1.7116 | 0.05255 | -0.0093 | 32.5709
19 | 1.6729 | 0.0642 | -0.0133 | 26.0576
19.5 | 1.6299 | 0.07762 | -0.0191 | 20.9985
20 | 1.5807 | 0.09298 | -0.0265 | 17.0004

## 101. Re 8M Mach 0.25 (1)
BIGFOIL.COM POLAR EXPORT
SB96VS 9.75_1.25
SB96VS 9.75/1.25 |  |  |  | Cl Max: | 1 | at alpha= | 8 | deg
JavaFoil+Calcfoil stall+Eppler ext transition |  |  |  | L/D Max: | 228.509 | at alpha= | 5 | deg
Re: | 8000000 |  |  | Cd Min: | 0.00236 | at alpha= | -0.5 | deg
Mach: | 0.25 |  |  | Cl=0 at alpha= | -1.8607 | deg
|  |  |  | @ Cl=0.1, Cd= | 0.0023908
|  |  |  | @ Cl=0.4, Cd= | 0.0025128
|  |  |  | @ Cl=0.6, Cd= | 0.08867
alpha (deg) | Cl | Cd | Cm | Cl/Cd
-13.5 | -0.137 | 0.09037 | -0.016 | -1.513
-13 | -0.218 | 0.08595 | -0.016 | -2.541
-12.5 | -0.28 | 0.08296 | -0.016 | -3.374
-12 | -0.334 | 0.07878 | -0.016 | -4.243
-11.5 | -0.384 | 0.07261 | -0.017 | -5.281
-11 | -0.425 | 0.06821 | -0.018 | -6.238
-10.5 | -0.461 | 0.06338 | -0.018 | -7.268
-10 | -0.488 | 0.05913 | -0.019 | -8.247
-9.5 | -0.512 | 0.05036 | -0.022 | -10.16
-9 | -0.625 | 0.00968 | -0.036 | -64.516
-8.5 | -0.63 | 0.0073 | -0.037 | -86.369
-8 | -0.618 | 0.00694 | -0.037 | -89.06
-7.5 | -0.595 | 0.00662 | -0.038 | -89.839
-7 | -0.56 | 0.00624 | -0.038 | -89.688
-6.5 | -0.518 | 0.00324 | -0.039 | -159.76
-6 | -0.472 | 0.00317 | -0.04 | -148.891
-5.5 | -0.422 | 0.00312 | -0.04 | -135.095
-5 | -0.369 | 0.00303 | -0.041 | -121.825
-4.5 | -0.314 | 0.003 | -0.041 | -104.676
-4 | -0.256 | 0.00298 | -0.042 | -86.103
-3.5 | -0.198 | 0.00293 | -0.043 | -67.346
-3 | -0.138 | 0.00287 | -0.043 | -48.112
-2.5 | -0.078 | 0.00283 | -0.044 | -27.403
-2 | -0.017 | 0.00249 | -0.045 | -6.724
-1.5 | 0.044 | 0.0024 | -0.045 | 18.448
-1 | 0.105 | 0.00239 | -0.046 | 44.079
-0.5 | 0.166 | 0.00236 | -0.046 | 70.4
0 | 0.228 | 0.00237 | -0.047 | 96.049
0.5 | 0.289 | 0.00244 | -0.048 | 118.481
1 | 0.35 | 0.00248 | -0.048 | 140.995
1.5 | 0.411 | 0.00252 | -0.049 | 163.235
2 | 0.472 | 0.00256 | -0.049 | 184.428
2.5 | 0.532 | 0.00259 | -0.05 | 205.322
3 | 0.591 | 0.00263 | -0.051 | 224.856
3.5 | 0.65 | 0.00325 | -0.051 | 199.95
4 | 0.707 | 0.00338 | -0.052 | 209.334
4.5 | 0.763 | 0.00348 | -0.052 | 219.385
5 | 0.815 | 0.00357 | -0.053 | 228.509
5.5 | 0.862 | 0.00819 | -0.054 | 105.265
6 | 0.905 | 0.00853 | -0.054 | 106.014
6.5 | 0.941 | 0.00894 | -0.055 | 105.27
7 | 0.97 | 0.00946 | -0.055 | 102.465
7.5 | 0.99 | 0.01 | -0.056 | 99.001
8 | 1 | 0.01051 | -0.056 | 95.135
8.5 | 1 | 0.01109 | -0.057 | 90.099
9 | 0.988 | 0.01172 | -0.058 | 84.273
9.5 | 0.964 | 0.01252 | -0.058 | 77.019
10 | 0.929 | 0.01329 | -0.059 | 69.883
10.5 | 0.882 | 0.01442 | -0.059 | 61.181
11 | 0.67 | 0.06767 | -0.033 | 9.895
11.5 | 0.617 | 0.07046 | -0.034 | 8.753
12 | 0.555 | 0.07695 | -0.033 | 7.208
12.5 | 0.488 | 0.08172 | -0.033 | 5.976
13 | 0.417 | 0.08867 | -0.032 | 4.7

## 102. Re 8M Mach 0.25 (2)
BIGFOIL.COM POLAR EXPORT
SB96VS 9.75_1.25
SB96VS 9.75/1.25 |  |  |  | Cl Max: | 1.5282 | at alpha= | 13 | deg
XFOIL ncrit=9 |  |  |  | L/D Max: | 122.315 | at alpha= | 7 | deg
Re: | 8000000 |  |  | Cd Min: | 0.26438 | at alpha= | 20 | deg
Mach: | 0.25 |  |  | Cl=0 at alpha= | -1.7349 | deg
|  |  |  | @ Cl=0.1, Cd= | 0.0045542
|  |  |  | @ Cl=0.4, Cd= | 0.00446
|  |  |  | @ Cl=0.6, Cd= | 0.0061943
alpha (deg) | Cl | Cd | Cm | Cl/Cd
-20 | -0.7991 | 0.25294 | 0.0652 | -3.1592
-19.5 | -0.7814 | 0.24645 | 0.0609 | -3.1706
-19 | -0.7636 | 0.24008 | 0.0567 | -3.1806
-18.5 | -0.7462 | 0.23313 | 0.0525 | -3.2008
-18 | -0.7283 | 0.22576 | 0.0485 | -3.226
-17.5 | -0.7116 | 0.2185 | 0.0445 | -3.2568
-17 | -0.6958 | 0.21099 | 0.0405 | -3.2978
-16.5 | -0.6845 | 0.20133 | 0.0361 | -3.3999
-15 | -0.6548 | 0.17317 | 0.0236 | -3.7813
-14.5 | -0.6421 | 0.16582 | 0.0202 | -3.8723
-14 | -0.6317 | 0.15798 | 0.0167 | -3.9986
-13.5 | -0.8171 | 0.10245 | -0.0098 | -7.9756
-13 | -0.9008 | 0.07626 | -0.0274 | -11.8122
-12.5 | -0.9384 | 0.05503 | -0.0461 | -17.0525
-12 | -0.9793 | 0.04306 | -0.0557 | -22.7427
-11.5 | -1.0477 | 0.03039 | -0.0539 | -34.4752
-11 | -1.0826 | 0.02003 | -0.0464 | -54.0489
-10.5 | -1.042 | 0.01477 | -0.0458 | -70.5484
-10 | -0.9834 | 0.01229 | -0.0459 | -80.0163
-9.5 | -0.9181 | 0.01093 | -0.0467 | -83.9982
-9 | -0.852 | 0.0098 | -0.0477 | -86.9388
-8.5 | -0.7903 | 0.00861 | -0.0478 | -91.7886
-8 | -0.7253 | 0.00795 | -0.0485 | -91.2327
-7.5 | -0.6685 | 0.00751 | -0.0475 | -89.0146
-7 | -0.612 | 0.00725 | -0.0465 | -84.4138
-6.5 | -0.5554 | 0.00686 | -0.0457 | -80.9621
-6 | -0.4976 | 0.00659 | -0.0452 | -75.5083
-5.5 | -0.4393 | 0.00639 | -0.0449 | -68.748
-5 | -0.3808 | 0.00618 | -0.0448 | -61.6181
-4.5 | -0.3224 | 0.00594 | -0.0446 | -54.2761
-4 | -0.264 | 0.00581 | -0.0446 | -45.4389
-3.5 | -0.2059 | 0.00571 | -0.0445 | -36.0595
-3 | -0.1476 | 0.00559 | -0.0445 | -26.4043
-2.5 | -0.0891 | 0.00545 | -0.0446 | -16.3486
-2 | -0.0308 | 0.00528 | -0.0448 | -5.8333
-1.5 | 0.0273 | 0.00502 | -0.045 | 5.4382
-1 | 0.0846 | 0.00467 | -0.0451 | 18.1156
-0.5 | 0.1418 | 0.00424 | -0.0453 | 33.4434
0 | 0.1995 | 0.00405 | -0.0455 | 49.2593
0.5 | 0.2578 | 0.00393 | -0.0458 | 65.598
1 | 0.3154 | 0.00402 | -0.0459 | 78.4577
1.5 | 0.372 | 0.00427 | -0.0458 | 87.1194
2 | 0.428 | 0.00465 | -0.0456 | 92.043
2.5 | 0.4821 | 0.00532 | -0.0452 | 90.6203
3 | 0.5376 | 0.00587 | -0.0448 | 91.5843
3.5 | 0.595 | 0.00617 | -0.0448 | 96.4344
4 | 0.6527 | 0.00645 | -0.0447 | 101.1938
4.5 | 0.7105 | 0.0067 | -0.0446 | 106.0448
5 | 0.7683 | 0.00696 | -0.0445 | 110.3879
5.5 | 0.8262 | 0.00721 | -0.0443 | 114.5908
6 | 0.8833 | 0.00752 | -0.0439 | 117.4601
6.5 | 0.9401 | 0.00779 | -0.0434 | 120.6804
7 | 0.9932 | 0.00812 | -0.0419 | 122.3153
7.5 | 1.05 | 0.00862 | -0.0412 | 121.8097
8 | 1.1068 | 0.00912 | -0.0405 | 121.3596
8.5 | 1.1628 | 0.00973 | -0.0396 | 119.5067
9 | 1.218 | 0.01043 | -0.0384 | 116.7785
9.5 | 1.2721 | 0.01125 | -0.037 | 113.0756
10 | 1.321 | 0.01264 | -0.0348 | 104.5095
10.5 | 1.3726 | 0.01368 | -0.0329 | 100.3363
11 | 1.4216 | 0.01495 | -0.0306 | 95.0903
11.5 | 1.4656 | 0.01666 | -0.0276 | 87.9712
12 | 1.5018 | 0.01898 | -0.0237 | 79.1254
12.5 | 1.5257 | 0.0221 | -0.0185 | 69.0362
13 | 1.5282 | 0.02569 | -0.0111 | 59.4862
13.5 | 1.5138 | 0.03053 | -0.0044 | 49.584
14 | 1.4924 | 0.03714 | -0.0013 | 40.1831
14.5 | 1.4571 | 0.0467 | -0.0022 | 31.2013
15 | 1.4261 | 0.05735 | -0.0062 | 24.8666
15.5 | 1.3888 | 0.07016 | -0.0127 | 19.7948
16 | 1.342 | 0.08597 | -0.0219 | 15.6101
16.5 | 1.3008 | 0.10235 | -0.0314 | 12.7093
17 | 1.2266 | 0.12638 | -0.0444 | 9.7056
17.5 | 1.1027 | 0.16215 | -0.0645 | 6.8005
18.5 | 0.9706 | 0.23042 | -0.1031 | 4.2123
19 | 0.9777 | 0.24336 | -0.1099 | 4.0175
19.5 | 0.988 | 0.25622 | -0.1164 | 3.8561
20 | 1.0035 | 0.26438 | -0.1214 | 3.7957

## 103. Re 8M Mach 0.50 (1)
BIGFOIL.COM POLAR EXPORT
SB96VS 9.75_1.25
SB96VS 9.75/1.25 |  |  |  | Cl Max: | 1.187 | at alpha= | 20 | deg
JavaFoil+Calcfoil stall+Eppler ext transition |  |  |  | L/D Max: | 218.776 | at alpha= | 2.5 | deg
Re: | 8000000 |  |  | Cd Min: | 0.00243 | at alpha= | -1 | deg
Mach: | 0.5 |  |  | Cl=0 at alpha= | -1.8603 | deg
|  |  |  | @ Cl=0.1, Cd= | 0.002443
|  |  |  | @ Cl=0.4, Cd= | 0.0025839
|  |  |  | @ Cl=0.6, Cd= | 0.0027709
alpha (deg) | Cl | Cd | Cm | Cl/Cd
-20 | -0.986 | 0.15123 | -0.016 | -6.518
-19.5 | -0.96 | 0.14549 | -0.016 | -6.595
-19 | -0.933 | 0.16395 | -0.017 | -5.693
-18.5 | -0.909 | 0.14316 | -0.017 | -6.347
-18 | -0.883 | 0.13623 | -0.018 | -6.478
-17.5 | -0.855 | 0.12981 | -0.018 | -6.59
-17 | -0.828 | 0.1262 | -0.018 | -6.564
-16.5 | -0.801 | 0.12102 | -0.018 | -6.615
-16 | -0.772 | 0.11836 | -0.018 | -6.524
-15.5 | -0.744 | 0.11307 | -0.018 | -6.579
-15 | -0.716 | 0.10805 | -0.018 | -6.63
-14.5 | -0.69 | 0.10323 | -0.018 | -6.679
-14 | -0.663 | 0.10053 | -0.018 | -6.591
-13.5 | -0.636 | 0.09715 | -0.019 | -6.543
-13 | -0.609 | 0.09482 | -0.019 | -6.421
-12.5 | -0.582 | 0.08928 | -0.019 | -6.521
-12 | -0.555 | 0.08334 | -0.02 | -6.661
-11.5 | -0.527 | 0.07978 | -0.019 | -6.609
-11 | -0.5 | 0.07431 | -0.02 | -6.729
-10.5 | -0.473 | 0.06862 | -0.02 | -6.898
-10 | -0.446 | 0.06301 | -0.021 | -7.085
-9.5 | -0.42 | 0.0564 | -0.022 | -7.451
-9 | -0.396 | 0.05069 | -0.024 | -7.807
-8.5 | -0.363 | 0.06254 | -0.019 | -5.802
-8 | -0.336 | 0.05248 | -0.02 | -6.398
-7.5 | -0.31 | 0.04708 | -0.022 | -6.579
-7 | -0.349 | 0.00747 | -0.043 | -46.644
-6.5 | -0.315 | 0.00678 | -0.044 | -46.435
-6 | -0.432 | 0.00651 | -0.044 | -66.294
-5.5 | -0.431 | 0.00611 | -0.045 | -70.478
-5 | -0.393 | 0.00324 | -0.046 | -121.312
-4.5 | -0.341 | 0.0032 | -0.046 | -106.772
-4 | -0.282 | 0.0031 | -0.047 | -91.172
-3.5 | -0.219 | 0.00305 | -0.048 | -71.864
-3 | -0.154 | 0.00295 | -0.048 | -52.017
-2.5 | -0.086 | 0.00292 | -0.049 | -29.631
-2 | -0.019 | 0.00258 | -0.05 | -7.229
-1.5 | 0.049 | 0.00248 | -0.05 | 19.953
-1 | 0.118 | 0.00243 | -0.051 | 48.524
-0.5 | 0.186 | 0.00243 | -0.052 | 76.678
0 | 0.255 | 0.00245 | -0.053 | 104.091
0.5 | 0.323 | 0.00254 | -0.053 | 127.274
1 | 0.391 | 0.00258 | -0.054 | 151.537
1.5 | 0.46 | 0.00261 | -0.055 | 176.402
2 | 0.527 | 0.00266 | -0.055 | 198.45
2.5 | 0.594 | 0.00271 | -0.056 | 218.776
3 | 0.659 | 0.00337 | -0.057 | 195.516
3.5 | 0.723 | 0.00352 | -0.057 | 205.394
4 | 0.783 | 0.008 | -0.058 | 97.988
4.5 | 0.84 | 0.00837 | -0.059 | 100.335
5 | 0.885 | 0.00892 | -0.059 | 99.168
5.5 | 0.909 | 0.00951 | -0.06 | 95.537
6 | 0.887 | 0.01051 | -0.061 | 84.417
6.5 | 0.568 | 0.01135 | -0.061 | 50.035
7 | 0.488 | 0.04407 | -0.035 | 11.075
7.5 | 0.635 | 0.01221 | -0.062 | 51.99
8 | 0.668 | 0.01322 | -0.063 | 50.526
8.5 | 0.689 | 0.01511 | -0.063 | 45.628
9 | 0.593 | 0.06061 | -0.033 | 9.787
9.5 | 0.619 | 0.07072 | -0.032 | 8.75
10 | 0.645 | 0.07072 | -0.032 | 9.126
10.5 | 0.672 | 0.07329 | -0.032 | 9.171
11 | 0.699 | 0.07729 | -0.033 | 9.042
11.5 | 0.727 | 0.08061 | -0.036 | 9.024
12 | 0.756 | 0.08607 | -0.038 | 8.782
12.5 | 0.784 | 0.08962 | -0.039 | 8.746
13 | 0.811 | 0.09418 | -0.04 | 8.612
13.5 | 0.837 | 0.10178 | -0.04 | 8.221
14 | 0.862 | 0.10242 | -0.04 | 8.421
14.5 | 0.889 | 0.10531 | -0.04 | 8.441
15 | 0.915 | 0.11045 | -0.041 | 8.287
15.5 | 0.945 | 0.11216 | -0.043 | 8.428
16 | 0.975 | 0.11522 | -0.045 | 8.459
16.5 | 1.003 | 0.12001 | -0.046 | 8.357
17 | 1.036 | 0.12078 | -0.049 | 8.576
17.5 | 1.073 | 0.11752 | -0.052 | 9.128
18 | 1.1 | 0.12268 | -0.053 | 8.967
18.5 | 1.124 | 0.13099 | -0.053 | 8.578
19 | 1.139 | 0.14797 | -0.05 | 7.699
19.5 | 1.155 | 0.14637 | -0.048 | 7.892
20 | 1.187 | 0.14913 | -0.05 | 7.962

## 104. Re 8M Mach 0.50 (2)
BIGFOIL.COM POLAR EXPORT
SB96VS 9.75_1.25
SB96VS 9.75/1.25 |  |  |  | Cl Max: | 1.1006 | at alpha= | 7.5 | deg
XFOIL ncrit=9 |  |  |  | L/D Max: | 116.27 | at alpha= | 5.5 | deg
Re: | 8000000 |  |  | Cd Min: | 0.2805 | at alpha= | -20 | deg
Mach: | 0.5 |  |  | Cl=0 at alpha= | -1.7129 | deg
|  |  |  | @ Cl=0.1, Cd= | 0.0047922
|  |  |  | @ Cl=0.4, Cd= | 0.0042567
|  |  |  | @ Cl=0.6, Cd= | 0.0061853
alpha (deg) | Cl | Cd | Cm | Cl/Cd
-20 | -0.8625 | 0.2805 | 0.0767 | -3.0749
-19.5 | -0.84 | 0.27189 | 0.0716 | -3.0895
-19 | -0.8181 | 0.26307 | 0.0664 | -3.1098
-18.5 | -0.7977 | 0.25284 | 0.061 | -3.155
-18 | -0.7759 | 0.24462 | 0.056 | -3.1719
-17.5 | -0.7545 | 0.23608 | 0.0512 | -3.196
-17 | -0.7326 | 0.22735 | 0.0465 | -3.2223
-15.5 | -0.6741 | 0.20133 | 0.0328 | -3.3482
-15 | -0.657 | 0.19201 | 0.0283 | -3.4217
-14.5 | -0.6408 | 0.18272 | 0.0239 | -3.507
-14 | -0.6251 | 0.1738 | 0.0198 | -3.5967
-13.5 | -0.6106 | 0.16508 | 0.0157 | -3.6988
-13 | -0.5945 | 0.15717 | 0.012 | -3.7825
-12.5 | -0.5812 | 0.14881 | 0.0084 | -3.9057
-12 | -0.5705 | 0.13991 | 0.0046 | -4.0776
-11.5 | -0.5627 | 0.13069 | 0.0008 | -4.3056
-11 | -0.5575 | 0.12118 | -0.0031 | -4.6006
-10.5 | -0.5552 | 0.11147 | -0.0073 | -4.9807
-10 | -0.555 | 0.10168 | -0.0117 | -5.4583
-9.5 | -0.5568 | 0.09177 | -0.0166 | -6.0673
-9 | -0.5605 | 0.08175 | -0.022 | -6.8563
-8.5 | -0.5732 | 0.07005 | -0.0298 | -8.1827
-8 | -0.5805 | 0.05685 | -0.0427 | -10.2111
-7.5 | -0.5919 | 0.04413 | -0.0584 | -13.4126
-7 | -0.5926 | 0.03454 | -0.0621 | -17.1569
-6.5 | -0.5794 | 0.02503 | -0.0623 | -23.1482
-6 | -0.558 | 0.0144 | -0.0602 | -38.75
-5.5 | -0.5127 | 0.00837 | -0.0566 | -61.2545
-5 | -0.4458 | 0.00714 | -0.0543 | -62.437
-4.5 | -0.3766 | 0.00658 | -0.0528 | -57.234
-4 | -0.308 | 0.00616 | -0.0516 | -50
-3.5 | -0.2398 | 0.00597 | -0.0508 | -40.1675
-3 | -0.1721 | 0.00581 | -0.0503 | -29.6213
-2.5 | -0.1048 | 0.00565 | -0.05 | -18.5487
-2 | -0.0377 | 0.00548 | -0.05 | -6.8796
-1 | 0.0936 | 0.00484 | -0.05 | 19.3388
-0.5 | 0.1578 | 0.00436 | -0.0501 | 36.1927
0 | 0.2236 | 0.00414 | -0.0503 | 54.0097
0.5 | 0.29 | 0.00404 | -0.0506 | 71.7822
1 | 0.3563 | 0.00408 | -0.0507 | 87.3284
1.5 | 0.4206 | 0.00434 | -0.0504 | 96.9124
2 | 0.4843 | 0.00477 | -0.05 | 101.5304
2.5 | 0.5429 | 0.00579 | -0.0487 | 93.7651
3 | 0.6079 | 0.00624 | -0.0481 | 97.4199
3.5 | 0.6745 | 0.00658 | -0.0475 | 102.5076
4 | 0.7421 | 0.0069 | -0.0468 | 107.5507
4.5 | 0.8101 | 0.00724 | -0.0458 | 111.8923
5 | 0.879 | 0.00762 | -0.0445 | 115.3543
5.5 | 0.9476 | 0.00815 | -0.0426 | 116.2699
6 | 1.0145 | 0.00893 | -0.0398 | 113.6058
6.5 | 1.0705 | 0.01075 | -0.0348 | 99.5814
7 | 1.0972 | 0.01492 | -0.0258 | 73.5389
7.5 | 1.1006 | 0.02368 | -0.0174 | 46.478
8 | 1.0866 | 0.03202 | -0.0096 | 33.935
8.5 | 1.0525 | 0.03889 | -0.0026 | 27.0635
9 | 1.017 | 0.04785 | -0.0034 | 21.2539
9.5 | 0.9838 | 0.05937 | -0.0103 | 16.5707
10 | 0.9533 | 0.073 | -0.0202 | 13.0589
10.5 | 0.9276 | 0.08827 | -0.0308 | 10.5087
11 | 0.9091 | 0.10345 | -0.0392 | 8.7878
11.5 | 0.8941 | 0.11656 | -0.0459 | 7.6707
12 | 0.8844 | 0.1291 | -0.0522 | 6.8505
12.5 | 0.879 | 0.14118 | -0.0582 | 6.2261

## 105. Re 10M Mach 0.00 (1)
BIGFOIL.COM POLAR EXPORT
SB96VS 9.75_1.25
SB96VS 9.75/1.25 |  |  |  | Cl Max: | 1.054 | at alpha= | 9.5 | deg
JavaFoil+Calcfoil stall+Eppler ext transition |  |  |  | L/D Max: | 228.796 | at alpha= | 7 | deg
Re: | 10000000 |  |  | Cd Min: | 0.00261 | at alpha= | -1 | deg
Mach: | 0 |  |  | Cl=0 at alpha= | -1.8644 | deg
|  |  |  | @ Cl=0.1, Cd= | 0.0026131
|  |  |  | @ Cl=0.4, Cd= | 0.002751
|  |  |  | @ Cl=0.6, Cd= | 0.0033805
alpha (deg) | Cl | Cd | Cm | Cl/Cd
-15 | -0.447 | 0.10229 | -0.015 | -4.369
-14.5 | -0.467 | 0.09675 | -0.015 | -4.826
-14 | -0.487 | 0.09182 | -0.016 | -5.302
-13.5 | -0.506 | 0.08693 | -0.016 | -5.816
-13 | -0.524 | 0.08129 | -0.017 | -6.441
-12.5 | -0.538 | 0.07859 | -0.016 | -6.846
-12 | -0.554 | 0.07086 | -0.018 | -7.817
-11.5 | -0.565 | 0.06606 | -0.019 | -8.558
-11 | -0.575 | 0.06018 | -0.02 | -9.552
-10.5 | -0.617 | 0.03309 | -0.027 | -18.649
-10 | -0.702 | 0.00792 | -0.034 | -88.575
-9.5 | -0.693 | 0.00749 | -0.034 | -92.582
-9 | -0.679 | 0.00714 | -0.035 | -95.113
-8.5 | -0.658 | 0.00684 | -0.035 | -96.187
-8 | -0.631 | 0.00379 | -0.036 | -166.496
-7.5 | -0.597 | 0.00363 | -0.037 | -164.367
-7 | -0.556 | 0.00355 | -0.037 | -156.943
-6.5 | -0.511 | 0.00349 | -0.038 | -146.312
-6 | -0.463 | 0.00339 | -0.038 | -136.61
-5.5 | -0.412 | 0.00336 | -0.039 | -122.842
-5 | -0.359 | 0.00332 | -0.04 | -108.216
-4.5 | -0.305 | 0.00329 | -0.04 | -92.524
-4 | -0.249 | 0.0032 | -0.041 | -77.739
-3.5 | -0.192 | 0.00316 | -0.041 | -60.606
-3 | -0.134 | 0.00309 | -0.042 | -43.177
-2.5 | -0.075 | 0.00308 | -0.043 | -24.363
-2 | -0.016 | 0.00282 | -0.043 | -5.75
-1.5 | 0.043 | 0.0027 | -0.044 | 15.91
-1 | 0.102 | 0.00261 | -0.044 | 39.134
-0.5 | 0.161 | 0.00264 | -0.045 | 60.993
0 | 0.221 | 0.00267 | -0.045 | 82.804
0.5 | 0.28 | 0.00273 | -0.046 | 102.522
1 | 0.339 | 0.00273 | -0.047 | 124.403
1.5 | 0.398 | 0.00275 | -0.047 | 144.972
2 | 0.457 | 0.00278 | -0.048 | 164.455
2.5 | 0.515 | 0.00285 | -0.048 | 181.047
3 | 0.573 | 0.0033 | -0.049 | 173.502
3.5 | 0.63 | 0.00347 | -0.05 | 181.29
4 | 0.686 | 0.0036 | -0.05 | 190.348
4.5 | 0.741 | 0.0037 | -0.051 | 200.169
5 | 0.792 | 0.00379 | -0.051 | 208.992
5.5 | 0.841 | 0.00387 | -0.052 | 217.204
6 | 0.886 | 0.00396 | -0.052 | 223.565
6.5 | 0.927 | 0.00412 | -0.053 | 224.639
7 | 0.963 | 0.00421 | -0.054 | 228.796
7.5 | 0.993 | 0.00445 | -0.054 | 223.292
8 | 1.018 | 0.00956 | -0.055 | 106.515
8.5 | 1.036 | 0.01002 | -0.055 | 103.437
9 | 1.049 | 0.01049 | -0.056 | 99.944
9.5 | 1.054 | 0.01104 | -0.056 | 95.516
10 | 1.054 | 0.01163 | -0.057 | 90.661
10.5 | 1.048 | 0.01223 | -0.057 | 85.645
11 | 1.036 | 0.01317 | -0.058 | 78.616
11.5 | 1.018 | 0.01357 | -0.058 | 75.057
12 | 0.997 | 0.01445 | -0.059 | 68.996
12.5 | 0.956 | 0.01586 | -0.058 | 60.239
13 | 0.773 | 0.07651 | -0.037 | 10.102
13.5 | 0.744 | 0.08411 | -0.036 | 8.84
14 | 0.715 | 0.09108 | -0.034 | 7.844
14.5 | 0.686 | 0.09682 | -0.034 | 7.089

## 106. Re 10M Mach 0.00 (2)
BIGFOIL.COM POLAR EXPORT
SB96VS 9.75_1.25
SB96VS 9.75/1.25 |  |  |  | Cl Max: | 1.7993 | at alpha= | 17 | deg
XFOIL ncrit=9 |  |  |  | L/D Max: | 130.186 | at alpha= | 8.5 | deg
Re: | 10000000 |  |  | Cd Min: | 0.06301 | at alpha= | -18.5 | deg
Mach: | 0 |  |  | Cl=0 at alpha= | -1.7406 | deg
|  |  |  | @ Cl=0.1, Cd= | 0.0045129
|  |  |  | @ Cl=0.4, Cd= | 0.0046038
|  |  |  | @ Cl=0.6, Cd= | 0.0060217
alpha (deg) | Cl | Cd | Cm | Cl/Cd
-18.5 | -1.3814 | 0.06301 | -0.0344 | -21.9235
-18 | -1.4589 | 0.04341 | -0.0482 | -33.6075
-17.5 | -1.4802 | 0.03491 | -0.0525 | -42.4005
-17 | -1.4886 | 0.02948 | -0.053 | -50.4953
-16.5 | -1.4868 | 0.02621 | -0.0502 | -56.7264
-16 | -1.4733 | 0.0231 | -0.0473 | -63.7792
-15.5 | -1.4467 | 0.02055 | -0.0452 | -70.399
-15 | -1.4133 | 0.01849 | -0.0434 | -76.4359
-14.5 | -1.3764 | 0.01683 | -0.0416 | -81.7825
-14 | -1.3384 | 0.01542 | -0.0395 | -86.7964
-13.5 | -1.2993 | 0.01419 | -0.0374 | -91.5645
-13 | -1.2589 | 0.01301 | -0.0352 | -96.764
-12.5 | -1.2156 | 0.01209 | -0.0336 | -100.5459
-12 | -1.1582 | 0.0113 | -0.0348 | -102.4956
-11.5 | -1.101 | 0.01065 | -0.0358 | -103.3803
-11 | -1.0432 | 0.01007 | -0.0369 | -103.5948
-10.5 | -0.9843 | 0.0095 | -0.0382 | -103.6105
-9.5 | -0.8621 | 0.00836 | -0.0416 | -103.122
-8.5 | -0.7458 | 0.00729 | -0.0434 | -102.3045
-8 | -0.6932 | 0.00703 | -0.0429 | -98.606
-7.5 | -0.6402 | 0.00686 | -0.0425 | -93.3236
-7 | -0.5863 | 0.00665 | -0.0423 | -88.1654
-6.5 | -0.5319 | 0.00638 | -0.0422 | -83.3699
-6 | -0.4767 | 0.00617 | -0.0423 | -77.2609
-5.5 | -0.421 | 0.00603 | -0.0424 | -69.8176
-5 | -0.3653 | 0.00586 | -0.0425 | -62.3379
-4.5 | -0.3096 | 0.0057 | -0.0426 | -54.3158
-4 | -0.2541 | 0.00562 | -0.0427 | -45.2135
-3.5 | -0.198 | 0.00552 | -0.0428 | -35.8696
-3 | -0.1417 | 0.00539 | -0.043 | -26.2894
-2.5 | -0.0855 | 0.00528 | -0.0432 | -16.1932
-2 | -0.0291 | 0.00513 | -0.0435 | -5.6725
-1.5 | 0.027 | 0.00494 | -0.0437 | 5.4656
-0.5 | 0.1381 | 0.00429 | -0.0441 | 32.1911
0 | 0.1938 | 0.00404 | -0.0444 | 47.9703
0.5 | 0.2494 | 0.00394 | -0.0445 | 63.2995
1 | 0.3043 | 0.0041 | -0.0445 | 74.2195
1.5 | 0.359 | 0.00433 | -0.0445 | 82.9099
2 | 0.4129 | 0.00469 | -0.0444 | 88.0384
2.5 | 0.4656 | 0.00527 | -0.0441 | 88.3491
3 | 0.5201 | 0.00566 | -0.0441 | 91.8905
3.5 | 0.5755 | 0.00592 | -0.0442 | 97.2128
4 | 0.6309 | 0.00615 | -0.0443 | 102.5854
4.5 | 0.6863 | 0.00639 | -0.0444 | 107.4022
5 | 0.7417 | 0.00659 | -0.0445 | 112.5493
5.5 | 0.7968 | 0.00682 | -0.0446 | 116.8328
6 | 0.8515 | 0.00707 | -0.0446 | 120.4385
6.5 | 0.9059 | 0.00731 | -0.0446 | 123.9261
7 | 0.9594 | 0.00757 | -0.0444 | 126.7371
7.5 | 1.0095 | 0.00788 | -0.0434 | 128.1091
8 | 1.0636 | 0.0082 | -0.0434 | 129.7073
8.5 | 1.117 | 0.00858 | -0.0434 | 130.1865
9 | 1.1697 | 0.00904 | -0.0432 | 129.3916
9.5 | 1.2214 | 0.00958 | -0.0429 | 127.4948
10 | 1.2723 | 0.01019 | -0.0424 | 124.8577
10.5 | 1.322 | 0.01088 | -0.0418 | 121.5074
12 | 1.4699 | 0.01277 | -0.0401 | 115.1057
12.5 | 1.5178 | 0.01343 | -0.0393 | 113.0156
13 | 1.5645 | 0.01414 | -0.0385 | 110.6436
13.5 | 1.6097 | 0.01493 | -0.0374 | 107.8165
14 | 1.6527 | 0.01582 | -0.0361 | 104.469
14.5 | 1.6928 | 0.01688 | -0.0344 | 100.2844
15 | 1.7291 | 0.01811 | -0.0322 | 95.4776
15.5 | 1.7602 | 0.01956 | -0.0293 | 89.9898
16 | 1.7788 | 0.02116 | -0.0244 | 84.0643
16.5 | 1.7913 | 0.02318 | -0.0195 | 77.2778
17 | 1.7993 | 0.02587 | -0.0153 | 69.5516

## 107. Re 10M Mach 0.10 (1)
BIGFOIL.COM POLAR EXPORT
SB96VS 9.75_1.25
SB96VS 9.75/1.25 |  |  |  | Cl Max: | 1.045 | at alpha= | 9.5 | deg
JavaFoil+Calcfoil stall+Eppler ext transition |  |  |  | L/D Max: | 229.597 | at alpha= | 7 | deg
Re: | 10000000 |  |  | Cd Min: | 0.00258 | at alpha= | -1 | deg
Mach: | 0.1 |  |  | Cl=0 at alpha= | -1.8644 | deg
|  |  |  | @ Cl=0.1, Cd= | 0.002585
|  |  |  | @ Cl=0.4, Cd= | 0.00273
|  |  |  | @ Cl=0.6, Cd= | 0.0033432
alpha (deg) | Cl | Cd | Cm | Cl/Cd
-15 | -0.406 | 0.10281 | -0.015 | -3.946
-14.5 | -0.429 | 0.09791 | -0.015 | -4.377
-14 | -0.452 | 0.09059 | -0.016 | -4.989
-13.5 | -0.474 | 0.08768 | -0.016 | -5.401
-13 | -0.496 | 0.08042 | -0.017 | -6.162
-12.5 | -0.513 | 0.07909 | -0.016 | -6.487
-12 | -0.531 | 0.07351 | -0.017 | -7.217
-11.5 | -0.546 | 0.06734 | -0.018 | -8.114
-11 | -0.562 | 0.05875 | -0.021 | -9.573
-10.5 | -0.569 | 0.05526 | -0.021 | -10.289
-10 | -0.691 | 0.00807 | -0.034 | -85.679
-9.5 | -0.686 | 0.00752 | -0.034 | -91.272
-9 | -0.674 | 0.00718 | -0.035 | -93.953
-8.5 | -0.655 | 0.00688 | -0.036 | -95.207
-8 | -0.63 | 0.00371 | -0.036 | -169.909
-7.5 | -0.598 | 0.00363 | -0.037 | -164.697
-7 | -0.557 | 0.00354 | -0.037 | -157.413
-6.5 | -0.513 | 0.00342 | -0.038 | -149.936
-6 | -0.465 | 0.00338 | -0.039 | -137.344
-5.5 | -0.414 | 0.00335 | -0.039 | -123.698
-5 | -0.361 | 0.00326 | -0.04 | -110.57
-4.5 | -0.306 | 0.00323 | -0.04 | -94.895
-4 | -0.25 | 0.00318 | -0.041 | -78.701
-3.5 | -0.193 | 0.00315 | -0.042 | -61.165
-3 | -0.134 | 0.00308 | -0.042 | -43.606
-2.5 | -0.075 | 0.00303 | -0.043 | -24.882
-2 | -0.016 | 0.0028 | -0.043 | -5.806
-1.5 | 0.043 | 0.00268 | -0.044 | 16.068
-1 | 0.103 | 0.00258 | -0.045 | 39.768
-0.5 | 0.162 | 0.00261 | -0.045 | 62.169
0 | 0.222 | 0.00265 | -0.046 | 83.815
0.5 | 0.281 | 0.00269 | -0.046 | 104.651
1 | 0.341 | 0.00271 | -0.047 | 125.895
1.5 | 0.4 | 0.00273 | -0.047 | 146.563
2 | 0.459 | 0.00277 | -0.048 | 165.81
2.5 | 0.518 | 0.00279 | -0.049 | 185.47
3 | 0.576 | 0.00328 | -0.049 | 175.638
3.5 | 0.633 | 0.00343 | -0.05 | 184.328
4 | 0.689 | 0.0036 | -0.05 | 191.47
4.5 | 0.744 | 0.0037 | -0.051 | 201.311
5 | 0.796 | 0.00379 | -0.052 | 210.233
5.5 | 0.844 | 0.00387 | -0.052 | 218.173
6 | 0.889 | 0.00397 | -0.053 | 224.113
6.5 | 0.929 | 0.00411 | -0.053 | 225.859
7 | 0.964 | 0.0042 | -0.054 | 229.597
7.5 | 0.994 | 0.00921 | -0.054 | 107.908
8 | 1.017 | 0.00958 | -0.055 | 106.124
8.5 | 1.033 | 0.01006 | -0.055 | 102.737
9 | 1.043 | 0.01056 | -0.056 | 98.782
9.5 | 1.045 | 0.01118 | -0.057 | 93.483
10 | 1.041 | 0.01178 | -0.057 | 88.43
10.5 | 1.031 | 0.01243 | -0.058 | 82.939
11 | 1.014 | 0.01341 | -0.058 | 75.615
11.5 | 0.992 | 0.01381 | -0.059 | 71.835
12 | 0.966 | 0.01484 | -0.059 | 65.097
12.5 | 0.908 | 0.01731 | -0.058 | 52.473
13 | 0.734 | 0.08031 | -0.035 | 9.145
13.5 | 0.703 | 0.08676 | -0.034 | 8.105
14 | 0.672 | 0.09249 | -0.034 | 7.263
14.5 | 0.64 | 0.09884 | -0.034 | 6.474

## 108. Re 10M Mach 0.10 (2)
BIGFOIL.COM POLAR EXPORT
SB96VS 9.75_1.25
SB96VS 9.75/1.25 |  |  |  | Cl Max: | 1.7841 | at alpha= | 17.5 | deg
XFOIL ncrit=9 |  |  |  | L/D Max: | 129.735 | at alpha= | 8.5 | deg
Re: | 10000000 |  |  | Cd Min: | 0.20334 | at alpha= | -20 | deg
Mach: | 0.1 |  |  | Cl=0 at alpha= | -1.7394 | deg
|  |  |  | @ Cl=0.1, Cd= | 0.0045191
|  |  |  | @ Cl=0.4, Cd= | 0.0045892
|  |  |  | @ Cl=0.6, Cd= | 0.0060216
alpha (deg) | Cl | Cd | Cm | Cl/Cd
-20 | -0.5168 | 0.20334 | 0.023 | -2.5416
-19.5 | -0.5075 | 0.19857 | 0.0205 | -2.5558
-19 | -0.4989 | 0.19321 | 0.0181 | -2.5822
-18.5 | -0.4899 | 0.18823 | 0.0157 | -2.6027
-17.5 | -1.3031 | 0.06504 | -0.0339 | -20.0354
-17 | -1.3687 | 0.04609 | -0.0485 | -29.6962
-16.5 | -1.4031 | 0.03554 | -0.0547 | -39.4795
-16 | -1.4226 | 0.02923 | -0.0547 | -48.6692
-15.5 | -1.4285 | 0.02488 | -0.0508 | -57.4156
-15 | -1.4089 | 0.02147 | -0.0482 | -65.6218
-14.5 | -1.3784 | 0.01893 | -0.0459 | -72.8156
-14 | -1.3435 | 0.01697 | -0.0434 | -79.1691
-13.5 | -1.3063 | 0.01538 | -0.0408 | -84.935
-13 | -1.2668 | 0.01401 | -0.0383 | -90.4211
-12.5 | -1.2256 | 0.01286 | -0.0359 | -95.3033
-12 | -1.1697 | 0.01179 | -0.0365 | -99.2112
-11.5 | -1.112 | 0.01098 | -0.0373 | -101.275
-11 | -1.0535 | 0.01032 | -0.0382 | -102.0833
-10.5 | -0.9937 | 0.0097 | -0.0394 | -102.4433
-10 | -0.9318 | 0.00917 | -0.0409 | -101.614
-9.5 | -0.8691 | 0.00859 | -0.0427 | -101.1758
-8.5 | -0.7519 | 0.00738 | -0.0442 | -101.8835
-8 | -0.6988 | 0.00709 | -0.0436 | -98.5614
-7.5 | -0.6452 | 0.0069 | -0.0431 | -93.5072
-7 | -0.5906 | 0.00673 | -0.0429 | -87.7563
-6.5 | -0.5358 | 0.00642 | -0.0427 | -83.4579
-6 | -0.4802 | 0.0062 | -0.0426 | -77.4516
-5.5 | -0.424 | 0.00605 | -0.0427 | -70.0826
-5 | -0.3678 | 0.00589 | -0.0428 | -62.4448
-4.5 | -0.3117 | 0.00571 | -0.0429 | -54.5884
-3.5 | -0.1994 | 0.00553 | -0.0431 | -36.0579
-3 | -0.1427 | 0.00541 | -0.0433 | -26.3771
-2.5 | -0.0861 | 0.00528 | -0.0434 | -16.3068
-2 | -0.0294 | 0.00513 | -0.0437 | -5.731
-1.5 | 0.027 | 0.00495 | -0.0439 | 5.4545
-0.5 | 0.1388 | 0.00429 | -0.0443 | 32.3543
0 | 0.1948 | 0.00404 | -0.0446 | 48.2178
0.5 | 0.2508 | 0.00394 | -0.0447 | 63.6548
1 | 0.306 | 0.0041 | -0.0448 | 74.6341
1.5 | 0.3609 | 0.00433 | -0.0447 | 83.3487
2 | 0.4152 | 0.00469 | -0.0446 | 88.5288
2.5 | 0.4681 | 0.00529 | -0.0443 | 88.4877
3 | 0.523 | 0.00567 | -0.0442 | 92.2399
3.5 | 0.5787 | 0.00593 | -0.0443 | 97.5885
4 | 0.6345 | 0.00617 | -0.0444 | 102.8363
4.5 | 0.6903 | 0.00641 | -0.0445 | 107.6911
5 | 0.746 | 0.00662 | -0.0446 | 112.6888
5.5 | 0.8016 | 0.00684 | -0.0446 | 117.193
6 | 0.8567 | 0.00711 | -0.0446 | 120.4923
6.5 | 0.9117 | 0.00734 | -0.0446 | 124.2098
7 | 0.9656 | 0.00763 | -0.0443 | 126.5531
7.5 | 1.0161 | 0.00794 | -0.0432 | 127.9723
8 | 1.0708 | 0.00826 | -0.0432 | 129.6368
8.5 | 1.1248 | 0.00867 | -0.043 | 129.7347
9 | 1.1778 | 0.00916 | -0.0427 | 128.5808
9.5 | 1.23 | 0.00973 | -0.0422 | 126.4132
10 | 1.2813 | 0.01038 | -0.0416 | 123.4393
10.5 | 1.3309 | 0.01119 | -0.0407 | 118.9366
11 | 1.3818 | 0.01178 | -0.0401 | 117.3005
11.5 | 1.432 | 0.0124 | -0.0394 | 115.4839
12 | 1.4813 | 0.01306 | -0.0386 | 113.4227
12.5 | 1.5295 | 0.01379 | -0.0376 | 110.9137
13 | 1.5761 | 0.01461 | -0.0365 | 107.8782
13.5 | 1.6206 | 0.01554 | -0.035 | 104.2857
14 | 1.6622 | 0.01664 | -0.0331 | 99.8918
14.5 | 1.6999 | 0.01794 | -0.0308 | 94.7547
15 | 1.7328 | 0.01944 | -0.0278 | 89.1358
15.5 | 1.7529 | 0.02119 | -0.0229 | 82.723
16 | 1.7632 | 0.02342 | -0.0174 | 75.2861
16.5 | 1.7676 | 0.02647 | -0.0127 | 66.7775
17 | 1.7759 | 0.02971 | -0.0097 | 59.7745
17.5 | 1.7841 | 0.03342 | -0.008 | 53.3842
18 | 1.7833 | 0.0385 | -0.0071 | 46.3195
18.5 | 1.7757 | 0.04479 | -0.0075 | 39.645
19 | 1.7623 | 0.05223 | -0.0089 | 33.7411
19.5 | 1.7375 | 0.0618 | -0.0119 | 28.1149
20 | 1.708 | 0.07281 | -0.0163 | 23.4583

## 109. Re 10M Mach 0.25 (1)
BIGFOIL.COM POLAR EXPORT
SB96VS 9.75_1.25
SB96VS 9.75/1.25 |  |  |  | Cl Max: | 1 | at alpha= | 8 | deg
JavaFoil+Calcfoil stall+Eppler ext transition |  |  |  | L/D Max: | 240.7 | at alpha= | 5.5 | deg
Re: | 10000000 |  |  | Cd Min: | 0.00236 | at alpha= | -1 | deg
Mach: | 0.25 |  |  | Cl=0 at alpha= | -1.8607 | deg
|  |  |  | @ Cl=0.1, Cd= | 0.0023666
|  |  |  | @ Cl=0.4, Cd= | 0.0025064
|  |  |  | @ Cl=0.6, Cd= | 0.08422
alpha (deg) | Cl | Cd | Cm | Cl/Cd
-14 | -0.07 | 0.09424 | -0.016 | -0.742
-13.5 | -0.137 | 0.08912 | -0.016 | -1.534
-13 | -0.218 | 0.08499 | -0.017 | -2.57
-12.5 | -0.28 | 0.08096 | -0.017 | -3.465
-12 | -0.335 | 0.07606 | -0.017 | -4.406
-11.5 | -0.384 | 0.07104 | -0.018 | -5.407
-11 | -0.426 | 0.06635 | -0.018 | -6.427
-10.5 | -0.461 | 0.06283 | -0.019 | -7.339
-10 | -0.488 | 0.05826 | -0.019 | -8.377
-9.5 | -0.514 | 0.04843 | -0.023 | -10.62
-9 | -0.632 | 0.00753 | -0.036 | -83.934
-8.5 | -0.63 | 0.0071 | -0.037 | -88.726
-8 | -0.618 | 0.00673 | -0.037 | -91.835
-7.5 | -0.595 | 0.00637 | -0.038 | -93.443
-7 | -0.56 | 0.00608 | -0.038 | -92.088
-6.5 | -0.518 | 0.00318 | -0.039 | -162.77
-6 | -0.472 | 0.0031 | -0.04 | -151.989
-5.5 | -0.422 | 0.00304 | -0.04 | -138.863
-5 | -0.369 | 0.003 | -0.041 | -123.001
-4.5 | -0.314 | 0.00297 | -0.041 | -105.636
-4 | -0.256 | 0.00294 | -0.042 | -87.295
-3.5 | -0.198 | 0.00288 | -0.043 | -68.676
-3 | -0.138 | 0.00281 | -0.043 | -49.108
-2.5 | -0.078 | 0.00276 | -0.044 | -28.106
-2 | -0.017 | 0.00255 | -0.045 | -6.56
-1.5 | 0.044 | 0.00244 | -0.045 | 18.166
-1 | 0.105 | 0.00236 | -0.046 | 44.572
-0.5 | 0.166 | 0.00239 | -0.046 | 69.611
0 | 0.228 | 0.00243 | -0.047 | 93.883
0.5 | 0.289 | 0.00246 | -0.048 | 117.336
1 | 0.35 | 0.00249 | -0.048 | 140.521
1.5 | 0.411 | 0.00251 | -0.049 | 163.956
2 | 0.472 | 0.00253 | -0.049 | 186.765
2.5 | 0.532 | 0.00258 | -0.05 | 206.49
3 | 0.591 | 0.00302 | -0.051 | 196.056
3.5 | 0.65 | 0.00319 | -0.051 | 203.733
4 | 0.707 | 0.00331 | -0.052 | 213.535
4.5 | 0.763 | 0.00342 | -0.052 | 223.374
5 | 0.815 | 0.0035 | -0.053 | 232.522
5.5 | 0.862 | 0.00358 | -0.054 | 240.7
6 | 0.905 | 0.00831 | -0.054 | 108.891
6.5 | 0.941 | 0.00866 | -0.055 | 108.719
7 | 0.97 | 0.00917 | -0.055 | 105.762
7.5 | 0.99 | 0.00959 | -0.056 | 103.187
8 | 1 | 0.0101 | -0.056 | 99.025
8.5 | 1 | 0.01066 | -0.057 | 93.801
9 | 0.988 | 0.01132 | -0.058 | 87.274
9.5 | 0.964 | 0.01206 | -0.058 | 79.949
10 | 0.929 | 0.0128 | -0.059 | 72.556
10.5 | 0.882 | 0.01369 | -0.059 | 64.468
11 | 0.672 | 0.06545 | -0.035 | 10.269
11.5 | 0.623 | 0.06549 | -0.038 | 9.516
12 | 0.556 | 0.07475 | -0.034 | 7.437
12.5 | 0.489 | 0.08018 | -0.034 | 6.102
13 | 0.419 | 0.08422 | -0.035 | 4.974

## 110. Re 10M Mach 0.25 (2)
BIGFOIL.COM POLAR EXPORT
SB96VS 9.75_1.25
SB96VS 9.75/1.25 |  |  |  | Cl Max: | 1.583 | at alpha= | 13 | deg
XFOIL ncrit=9 |  |  |  | L/D Max: | 128.143 | at alpha= | 8 | deg
Re: | 10000000 |  |  | Cd Min: | 0.20517 | at alpha= | -20 | deg
Mach: | 0.25 |  |  | Cl=0 at alpha= | -1.735 | deg
|  |  |  | @ Cl=0.1, Cd= | 0.0045946
|  |  |  | @ Cl=0.4, Cd= | 0.004521
|  |  |  | @ Cl=0.6, Cd= | 0.0060341
alpha (deg) | Cl | Cd | Cm | Cl/Cd
-20 | -0.5219 | 0.20517 | 0.0237 | -2.5437
-19.5 | -0.5119 | 0.2003 | 0.021 | -2.5557
-19 | -0.5029 | 0.19498 | 0.0185 | -2.5792
-18.5 | -0.493 | 0.18975 | 0.016 | -2.5982
-18 | -0.4869 | 0.18369 | 0.0134 | -2.6507
-17.5 | -0.4811 | 0.17766 | 0.0109 | -2.708
-16 | -0.6808 | 0.18812 | 0.0309 | -3.619
-15.5 | -0.6667 | 0.181 | 0.0274 | -3.6834
-15 | -0.6588 | 0.1716 | 0.0232 | -3.8392
-14.5 | -0.7864 | 0.12623 | 0.0029 | -6.2299
-14 | -0.8888 | 0.09683 | -0.0148 | -9.179
-13.5 | -0.9716 | 0.06818 | -0.0341 | -14.2505
-13 | -1.0014 | 0.05253 | -0.0487 | -19.0634
-12.5 | -1.0403 | 0.04105 | -0.0577 | -25.3423
-12 | -1.0991 | 0.03034 | -0.0561 | -36.2261
-11.5 | -1.13 | 0.02094 | -0.0493 | -53.9637
-11 | -1.0984 | 0.01534 | -0.0475 | -71.6037
-10.5 | -1.0426 | 0.01251 | -0.0473 | -83.3413
-10 | -0.9794 | 0.0109 | -0.0476 | -89.8532
-9.5 | -0.9108 | 0.00983 | -0.0489 | -92.6551
-9 | -0.8496 | 0.00905 | -0.0486 | -93.8785
-8.5 | -0.7861 | 0.00815 | -0.0489 | -96.454
-8 | -0.7302 | 0.00759 | -0.0476 | -96.2055
-7.5 | -0.6737 | 0.00724 | -0.0465 | -93.0525
-7 | -0.6159 | 0.00697 | -0.0458 | -88.3644
-6.5 | -0.5576 | 0.00672 | -0.0454 | -82.9762
-6 | -0.4994 | 0.00638 | -0.0449 | -78.2759
-5.5 | -0.4408 | 0.00616 | -0.0447 | -71.5584
-5 | -0.3819 | 0.006 | -0.0446 | -63.65
-4.5 | -0.3233 | 0.00579 | -0.0445 | -55.8377
-4 | -0.2652 | 0.00567 | -0.0444 | -46.7725
-3.5 | -0.2067 | 0.00558 | -0.0444 | -37.043
-3 | -0.148 | 0.00546 | -0.0445 | -27.1062
-2.5 | -0.0894 | 0.00531 | -0.0447 | -16.8362
-2 | -0.0309 | 0.00516 | -0.0448 | -5.9884
-1.5 | 0.0274 | 0.00499 | -0.045 | 5.491
-1 | 0.0852 | 0.00469 | -0.0452 | 18.1663
-0.5 | 0.1426 | 0.00432 | -0.0454 | 33.0093
0 | 0.2004 | 0.00406 | -0.0457 | 49.3596
0.5 | 0.2582 | 0.00394 | -0.0459 | 65.533
1 | 0.3152 | 0.00409 | -0.0459 | 77.066
1.5 | 0.3718 | 0.00434 | -0.0458 | 85.6682
2 | 0.4279 | 0.0047 | -0.0457 | 91.0426
2.5 | 0.4821 | 0.00537 | -0.0452 | 89.7765
3 | 0.5389 | 0.00574 | -0.0451 | 93.885
3.5 | 0.5966 | 0.00602 | -0.0451 | 99.103
4 | 0.6546 | 0.00626 | -0.0451 | 104.5687
4.5 | 0.7127 | 0.00649 | -0.045 | 109.8151
5 | 0.7705 | 0.00675 | -0.0449 | 114.1481
5.5 | 0.8286 | 0.007 | -0.0447 | 118.3714
6 | 0.8864 | 0.00729 | -0.0445 | 121.5912
6.5 | 0.9438 | 0.00758 | -0.0441 | 124.5119
7 | 1.0001 | 0.00797 | -0.0433 | 125.4831
7.5 | 1.0538 | 0.00825 | -0.0419 | 127.7333
8 | 1.111 | 0.00867 | -0.0412 | 128.143
8.5 | 1.1675 | 0.00924 | -0.0404 | 126.3528
9 | 1.2231 | 0.00991 | -0.0393 | 123.4208
9.5 | 1.2767 | 0.01082 | -0.0377 | 117.9945
10 | 1.3297 | 0.01176 | -0.0361 | 113.0697
10.5 | 1.3834 | 0.01262 | -0.0344 | 109.6197
11 | 1.4347 | 0.01369 | -0.0324 | 104.7991
11.5 | 1.4824 | 0.01509 | -0.0297 | 98.2372
12 | 1.5249 | 0.0169 | -0.0264 | 90.2308
12.5 | 1.5594 | 0.01927 | -0.0222 | 80.9237
13 | 1.583 | 0.02218 | -0.0169 | 71.3706
13.5 | 1.5821 | 0.02564 | -0.009 | 61.7044
14 | 1.5697 | 0.03041 | -0.0029 | 51.6179
14.5 | 1.5431 | 0.03763 | -0.0001 | 41.0072
15 | 1.5149 | 0.04653 | -0.0011 | 32.5575
15.5 | 1.4782 | 0.0578 | -0.0053 | 25.5744
16 | 1.4366 | 0.07109 | -0.012 | 20.2082
16.5 | 1.3972 | 0.08546 | -0.02 | 16.3492
17 | 1.3516 | 0.1021 | -0.0296 | 13.238
17.5 | 1.3067 | 0.11945 | -0.0393 | 10.9393
18 | 1.1918 | 0.15125 | -0.0567 | 7.8797

## 111. Re 10M Mach 0.50 (1)
BIGFOIL.COM POLAR EXPORT
SB96VS 9.75_1.25
SB96VS 9.75/1.25 |  |  |  | Cl Max: | 1.195 | at alpha= | 20 | deg
JavaFoil+Calcfoil stall+Eppler ext transition |  |  |  | L/D Max: | 220.825 | at alpha= | 2.5 | deg
Re: | 10000000 |  |  | Cd Min: | 0.00244 | at alpha= | -1 | deg
Mach: | 0.5 |  |  | Cl=0 at alpha= | -1.8603 | deg
|  |  |  | @ Cl=0.1, Cd= | 0.0024583
|  |  |  | @ Cl=0.4, Cd= | 0.0025626
|  |  |  | @ Cl=0.6, Cd= | 0.0027463
alpha (deg) | Cl | Cd | Cm | Cl/Cd
-20 | -0.986 | 0.14787 | -0.016 | -6.668
-19.5 | -0.96 | 0.14399 | -0.016 | -6.666
-19 | -0.934 | 0.15761 | -0.017 | -5.923
-18.5 | -0.909 | 0.14214 | -0.017 | -6.396
-18 | -0.883 | 0.13439 | -0.018 | -6.574
-17.5 | -0.856 | 0.12808 | -0.018 | -6.683
-17 | -0.829 | 0.12222 | -0.018 | -6.782
-16.5 | -0.801 | 0.11851 | -0.018 | -6.762
-16 | -0.773 | 0.11468 | -0.018 | -6.743
-15.5 | -0.745 | 0.10999 | -0.018 | -6.776
-15 | -0.717 | 0.10651 | -0.018 | -6.728
-14.5 | -0.69 | 0.10182 | -0.018 | -6.773
-14 | -0.663 | 0.09899 | -0.018 | -6.695
-13.5 | -0.636 | 0.09547 | -0.019 | -6.66
-13 | -0.609 | 0.09106 | -0.019 | -6.687
-12.5 | -0.582 | 0.08946 | -0.019 | -6.509
-12 | -0.555 | 0.08154 | -0.02 | -6.811
-11.5 | -0.528 | 0.07776 | -0.02 | -6.789
-11 | -0.501 | 0.07197 | -0.02 | -6.956
-10.5 | -0.474 | 0.06696 | -0.021 | -7.078
-10 | -0.447 | 0.06169 | -0.021 | -7.247
-9.5 | -0.423 | 0.05377 | -0.024 | -7.876
-9 | -0.45 | 0.01724 | -0.037 | -26.08
-8.5 | -0.363 | 0.06141 | -0.019 | -5.908
-8 | -0.336 | 0.05262 | -0.02 | -6.382
-7.5 | -0.31 | 0.04644 | -0.023 | -6.679
-7 | -0.349 | 0.00717 | -0.043 | -48.63
-6.5 | -0.315 | 0.0065 | -0.044 | -48.425
-6 | -0.432 | 0.00623 | -0.044 | -69.29
-5.5 | -0.431 | 0.00596 | -0.045 | -72.303
-5 | -0.393 | 0.00321 | -0.046 | -122.454
-4.5 | -0.341 | 0.00312 | -0.046 | -109.541
-4 | -0.282 | 0.00305 | -0.047 | -92.666
-3.5 | -0.219 | 0.00299 | -0.048 | -73.249
-3 | -0.154 | 0.00289 | -0.048 | -53.072
-2.5 | -0.086 | 0.00287 | -0.049 | -30.19
-2 | -0.019 | 0.00265 | -0.05 | -7.059
-1.5 | 0.049 | 0.00251 | -0.05 | 19.697
-1 | 0.118 | 0.00244 | -0.051 | 48.241
-0.5 | 0.186 | 0.00245 | -0.052 | 76.01
0 | 0.255 | 0.00251 | -0.053 | 101.515
0.5 | 0.323 | 0.00253 | -0.053 | 127.496
1 | 0.391 | 0.00256 | -0.054 | 152.674
1.5 | 0.46 | 0.00258 | -0.055 | 177.942
2 | 0.527 | 0.00262 | -0.055 | 200.997
2.5 | 0.594 | 0.00269 | -0.056 | 220.825
3 | 0.659 | 0.0033 | -0.057 | 199.518
3.5 | 0.723 | 0.00344 | -0.057 | 209.974
4 | 0.783 | 0.00356 | -0.058 | 220.018
4.5 | 0.84 | 0.00812 | -0.059 | 103.426
5 | 0.885 | 0.0086 | -0.059 | 102.858
5.5 | 0.909 | 0.00921 | -0.06 | 98.693
6 | 0.887 | 0.01017 | -0.061 | 87.286
6.5 | 0.568 | 0.01095 | -0.061 | 51.845
7 | 0.601 | 0.01171 | -0.062 | 51.346
7.5 | 0.635 | 0.01178 | -0.062 | 53.886
8 | 0.668 | 0.01276 | -0.063 | 52.356
8.5 | 0.702 | 0.01415 | -0.064 | 49.572
9 | 0.594 | 0.0591 | -0.034 | 10.056
9.5 | 0.619 | 0.06832 | -0.032 | 9.057
10 | 0.645 | 0.06885 | -0.032 | 9.375
10.5 | 0.672 | 0.07329 | -0.033 | 9.173
11 | 0.699 | 0.07563 | -0.033 | 9.241
11.5 | 0.729 | 0.07912 | -0.037 | 9.211
12 | 0.757 | 0.0831 | -0.038 | 9.108
12.5 | 0.785 | 0.08676 | -0.04 | 9.048
13 | 0.813 | 0.09135 | -0.041 | 8.9
13.5 | 0.837 | 0.0999 | -0.04 | 8.383
14 | 0.863 | 0.09965 | -0.04 | 8.657
14.5 | 0.889 | 0.10471 | -0.04 | 8.491
15 | 0.917 | 0.10747 | -0.042 | 8.536
15.5 | 0.947 | 0.10956 | -0.044 | 8.645
16 | 0.976 | 0.11257 | -0.046 | 8.671
16.5 | 1.009 | 0.11405 | -0.048 | 8.845
17 | 1.043 | 0.11387 | -0.051 | 9.159
17.5 | 1.083 | 0.10847 | -0.054 | 9.985
18 | 1.109 | 0.11505 | -0.055 | 9.635
18.5 | 1.128 | 0.12648 | -0.053 | 8.915
19 | 1.142 | 0.14372 | -0.051 | 7.946
19.5 | 1.161 | 0.14134 | -0.05 | 8.218
20 | 1.195 | 0.1404 | -0.052 | 8.509

## 112. Re 10M Mach 0.50 (2)
BIGFOIL.COM POLAR EXPORT
SB96VS 9.75_1.25
SB96VS 9.75/1.25 |  |  |  | Cl Max: | 1.1094 | at alpha= | 7.5 | deg
XFOIL ncrit=9 |  |  |  | L/D Max: | 121.714 | at alpha= | 5.5 | deg
Re: | 10000000 |  |  | Cd Min: | 0.26005 | at alpha= | -19 | deg
Mach: | 0.5 |  |  | Cl=0 at alpha= | -1.7158 | deg
|  |  |  | @ Cl=0.1, Cd= | 0.0048122
|  |  |  | @ Cl=0.4, Cd= | 0.0042943
|  |  |  | @ Cl=0.6, Cd= | 0.0060233
alpha (deg) | Cl | Cd | Cm | Cl/Cd
-19 | -0.8198 | 0.26005 | 0.0659 | -3.1525
-18.5 | -0.7982 | 0.25191 | 0.0608 | -3.1686
-18 | -0.7761 | 0.24413 | 0.0559 | -3.179
-17.5 | -0.7546 | 0.23598 | 0.0511 | -3.1977
-17 | -0.7336 | 0.22734 | 0.0463 | -3.2269
-16.5 | -0.7133 | 0.21858 | 0.0417 | -3.2633
-16 | -0.6938 | 0.20991 | 0.0371 | -3.3052
-15.5 | -0.675 | 0.20108 | 0.0326 | -3.3569
-15 | -0.6572 | 0.19201 | 0.0282 | -3.4227
-14.5 | -0.6414 | 0.18247 | 0.0238 | -3.5151
-14 | -0.6271 | 0.17301 | 0.0195 | -3.6246
-13.5 | -0.6128 | 0.16418 | 0.0154 | -3.7325
-13 | -0.597 | 0.15626 | 0.0117 | -3.8206
-12.5 | -0.5834 | 0.14807 | 0.0081 | -3.94
-12 | -0.5725 | 0.13931 | 0.0044 | -4.1095
-11.5 | -0.5648 | 0.13012 | 0.0006 | -4.3406
-11 | -0.5603 | 0.12048 | -0.0034 | -4.6506
-10.5 | -0.5591 | 0.11054 | -0.0077 | -5.0579
-10 | -0.5612 | 0.10031 | -0.0124 | -5.5947
-9.5 | -0.5648 | 0.09013 | -0.0176 | -6.2665
-9 | -0.5695 | 0.07998 | -0.0233 | -7.1205
-8.5 | -0.5766 | 0.06932 | -0.0304 | -8.3179
-8 | -0.5849 | 0.05552 | -0.0446 | -10.5349
-7.5 | -0.5984 | 0.04354 | -0.0586 | -13.7437
-7 | -0.6047 | 0.03288 | -0.0623 | -18.3911
-6.5 | -0.5883 | 0.02342 | -0.0623 | -25.1196
-6 | -0.5638 | 0.0133 | -0.0599 | -42.391
-5.5 | -0.5169 | 0.00771 | -0.0562 | -67.0428
-5 | -0.448 | 0.00675 | -0.0541 | -66.3704
-4.5 | -0.3781 | 0.00629 | -0.0526 | -60.1113
-4 | -0.309 | 0.00597 | -0.0515 | -51.7588
-3.5 | -0.2408 | 0.0058 | -0.0508 | -41.5172
-3 | -0.1726 | 0.00566 | -0.0503 | -30.4947
-2.5 | -0.1049 | 0.0055 | -0.0501 | -19.0727
-2 | -0.0378 | 0.00535 | -0.05 | -7.0654
-1.5 | 0.0287 | 0.00517 | -0.05 | 5.5513
-1 | 0.0943 | 0.00485 | -0.0501 | 19.4433
-0.5 | 0.1591 | 0.00442 | -0.0503 | 35.9955
0 | 0.2247 | 0.00412 | -0.0505 | 54.5388
0.5 | 0.2911 | 0.00398 | -0.0508 | 73.1407
1 | 0.3567 | 0.00407 | -0.0508 | 87.6413
1.5 | 0.4204 | 0.0044 | -0.0505 | 95.5455
2 | 0.4842 | 0.0048 | -0.0501 | 100.875
2.5 | 0.5441 | 0.0057 | -0.0489 | 95.4561
3 | 0.6098 | 0.00608 | -0.0484 | 100.2961
3.5 | 0.6768 | 0.00639 | -0.0479 | 105.9155
4 | 0.7448 | 0.00667 | -0.0472 | 111.6642
4.5 | 0.8132 | 0.007 | -0.0463 | 116.1714
5 | 0.8822 | 0.00738 | -0.045 | 119.5393
5.5 | 0.9518 | 0.00782 | -0.0433 | 121.7136
6 | 1.0204 | 0.0085 | -0.0407 | 120.0471
6.5 | 1.08 | 0.01011 | -0.0361 | 106.8249
7 | 1.1088 | 0.0149 | -0.0278 | 74.4161
7.5 | 1.1094 | 0.02293 | -0.0182 | 48.382
8 | 1.0985 | 0.0311 | -0.0105 | 35.3215
8.5 | 1.0667 | 0.0378 | -0.0029 | 28.2196
9 | 1.0315 | 0.04633 | -0.0027 | 22.2642
9.5 | 0.9989 | 0.05739 | -0.0088 | 17.4055
10 | 0.9687 | 0.07058 | -0.0184 | 13.7249
10.5 | 0.9425 | 0.0853 | -0.0288 | 11.0492
11 | 0.9238 | 0.10065 | -0.0375 | 9.1783
11.5 | 0.9085 | 0.11383 | -0.0444 | 7.9812
12 | 0.8968 | 0.12655 | -0.0508 | 7.0865
12.5 | 0.8826 | 0.14057 | -0.0581 | 6.2787

## 113. Re 12M Mach 0.00 (1)
BIGFOIL.COM POLAR EXPORT
SB96VS 9.75_1.25
SB96VS 9.75/1.25 |  |  |  | Cl Max: | 1.054 | at alpha= | 9.5 | deg
JavaFoil+Calcfoil stall+Eppler ext transition |  |  |  | L/D Max: | 233.086 | at alpha= | 7 | deg
Re: | 12000000 |  |  | Cd Min: | 0.00267 | at alpha= | -1 | deg
Mach: | 0 |  |  | Cl=0 at alpha= | -1.8644 | deg
|  |  |  | @ Cl=0.1, Cd= | 0.0026714
|  |  |  | @ Cl=0.4, Cd= | 0.0027414
|  |  |  | @ Cl=0.6, Cd= | 0.0033516
alpha (deg) | Cl | Cd | Cm | Cl/Cd
-15 | -0.447 | 0.10125 | -0.015 | -4.415
-14.5 | -0.467 | 0.09653 | -0.015 | -4.84
-14 | -0.488 | 0.08868 | -0.016 | -5.503
-13.5 | -0.506 | 0.08582 | -0.016 | -5.894
-13 | -0.524 | 0.07977 | -0.017 | -6.57
-12.5 | -0.538 | 0.07827 | -0.016 | -6.878
-12 | -0.553 | 0.0723 | -0.017 | -7.642
-11.5 | -0.565 | 0.0661 | -0.019 | -8.553
-11 | -0.625 | 0.02963 | -0.028 | -21.076
-10.5 | -0.664 | 0.01532 | -0.031 | -43.363
-10 | -0.702 | 0.00768 | -0.034 | -91.416
-9.5 | -0.693 | 0.00728 | -0.034 | -95.28
-9 | -0.679 | 0.00693 | -0.035 | -97.95
-8.5 | -0.658 | 0.00381 | -0.035 | -172.859
-8 | -0.631 | 0.00367 | -0.036 | -171.593
-7.5 | -0.597 | 0.00359 | -0.037 | -166.559
-7 | -0.557 | 0.00348 | -0.037 | -159.716
-6.5 | -0.511 | 0.00345 | -0.038 | -148.252
-6 | -0.463 | 0.00336 | -0.038 | -137.94
-5.5 | -0.412 | 0.00334 | -0.039 | -123.463
-5 | -0.36 | 0.0033 | -0.04 | -109
-4.5 | -0.305 | 0.00325 | -0.04 | -93.819
-4 | -0.249 | 0.00315 | -0.041 | -78.992
-3.5 | -0.192 | 0.00309 | -0.041 | -61.938
-3 | -0.134 | 0.00305 | -0.042 | -43.838
-2.5 | -0.075 | 0.00304 | -0.043 | -24.711
-2 | -0.016 | 0.00282 | -0.043 | -5.742
-1.5 | 0.043 | 0.00271 | -0.044 | 15.801
-1 | 0.102 | 0.00267 | -0.044 | 38.235
-0.5 | 0.161 | 0.00269 | -0.045 | 59.948
0 | 0.221 | 0.0027 | -0.045 | 81.781
0.5 | 0.28 | 0.00271 | -0.046 | 103.308
1 | 0.339 | 0.00272 | -0.047 | 124.528
1.5 | 0.398 | 0.00274 | -0.047 | 145.383
2 | 0.457 | 0.00278 | -0.048 | 164.588
2.5 | 0.515 | 0.00282 | -0.048 | 182.727
3 | 0.573 | 0.00329 | -0.049 | 174.082
3.5 | 0.63 | 0.00342 | -0.05 | 184.036
4 | 0.686 | 0.00354 | -0.05 | 193.842
4.5 | 0.741 | 0.00364 | -0.051 | 203.327
5 | 0.792 | 0.00373 | -0.051 | 212.335
5.5 | 0.841 | 0.0038 | -0.052 | 221.18
6 | 0.886 | 0.0039 | -0.052 | 227.324
6.5 | 0.927 | 0.00405 | -0.053 | 228.745
7 | 0.963 | 0.00413 | -0.054 | 233.086
7.5 | 0.993 | 0.00436 | -0.054 | 227.611
8 | 1.018 | 0.00445 | -0.055 | 228.864
8.5 | 1.036 | 0.00967 | -0.055 | 107.127
9 | 1.049 | 0.01015 | -0.056 | 103.354
9.5 | 1.054 | 0.01073 | -0.056 | 98.282
10 | 1.054 | 0.01131 | -0.057 | 93.22
10.5 | 1.048 | 0.01189 | -0.057 | 88.128
11 | 1.036 | 0.0127 | -0.058 | 81.543
11.5 | 1.018 | 0.01314 | -0.058 | 77.534
12 | 0.997 | 0.01402 | -0.059 | 71.133
12.5 | 0.96 | 0.01516 | -0.059 | 63.346
13 | 0.853 | 0.03414 | -0.052 | 24.977
13.5 | 0.754 | 0.07556 | -0.04 | 9.984
14 | 0.719 | 0.08631 | -0.037 | 8.331
14.5 | 0.688 | 0.09397 | -0.035 | 7.323

## 114. Re 12M Mach 0.00 (2)
BIGFOIL.COM POLAR EXPORT
SB96VS 9.75_1.25
SB96VS 9.75/1.25 |  |  |  | Cl Max: | 1.8614 | at alpha= | 19 | deg
XFOIL ncrit=9 |  |  |  | L/D Max: | 135.229 | at alpha= | 8.5 | deg
Re: | 12000000 |  |  | Cd Min: | 0.08193 | at alpha= | -19.5 | deg
Mach: | 0 |  |  | Cl=0 at alpha= | -1.7393 | deg
|  |  |  | @ Cl=0.1, Cd= | 0.0045684
|  |  |  | @ Cl=0.4, Cd= | 0.004712
|  |  |  | @ Cl=0.6, Cd= | 0.0058984
alpha (deg) | Cl | Cd | Cm | Cl/Cd
-19.5 | -1.366 | 0.08193 | -0.0227 | -16.6728
-19 | -1.5207 | 0.04768 | -0.0461 | -31.8939
-18.5 | -1.548 | 0.03788 | -0.0517 | -40.8659
-18 | -1.5581 | 0.03157 | -0.0536 | -49.3538
-17.5 | -1.5577 | 0.02746 | -0.0529 | -56.7261
-17 | -1.5518 | 0.0247 | -0.0497 | -62.8259
-16.5 | -1.5266 | 0.02263 | -0.0475 | -67.4591
-16 | -1.4944 | 0.02081 | -0.0458 | -71.8116
-15.5 | -1.4581 | 0.01919 | -0.0444 | -75.9823
-15 | -1.4195 | 0.01775 | -0.0429 | -79.9718
-14.5 | -1.3798 | 0.01648 | -0.0412 | -83.7257
-14 | -1.3411 | 0.01522 | -0.0392 | -88.1143
-13.5 | -1.3027 | 0.01394 | -0.0369 | -93.4505
-13 | -1.2625 | 0.01278 | -0.0347 | -98.7872
-12.5 | -1.2094 | 0.01158 | -0.0353 | -104.4387
-12 | -1.1535 | 0.01075 | -0.0362 | -107.3023
-11.5 | -1.0967 | 0.0101 | -0.0371 | -108.5842
-11 | -1.0387 | 0.00954 | -0.0382 | -108.8784
-10.5 | -0.979 | 0.009 | -0.0396 | -108.7778
-9 | -0.8018 | 0.00751 | -0.0432 | -106.7643
-8.5 | -0.7499 | 0.00713 | -0.0425 | -105.1753
-8 | -0.6971 | 0.00688 | -0.0422 | -101.3227
-7.5 | -0.643 | 0.0067 | -0.042 | -95.9701
-7 | -0.5881 | 0.00652 | -0.042 | -90.1994
-6.5 | -0.5332 | 0.00626 | -0.042 | -85.1757
-6 | -0.4778 | 0.00602 | -0.0421 | -79.3688
-5.5 | -0.4221 | 0.00588 | -0.0423 | -71.7857
-4.5 | -0.3106 | 0.00562 | -0.0425 | -55.2669
-3.5 | -0.1985 | 0.00542 | -0.0428 | -36.6236
-3 | -0.1421 | 0.00531 | -0.043 | -26.7608
-2.5 | -0.0857 | 0.00517 | -0.0433 | -16.5764
-2 | -0.0293 | 0.00504 | -0.0435 | -5.8135
-1.5 | 0.0269 | 0.0049 | -0.0437 | 5.4898
-1 | 0.083 | 0.00466 | -0.0439 | 17.8112
-0.5 | 0.1387 | 0.00436 | -0.0442 | 31.8119
0 | 0.1943 | 0.00406 | -0.0444 | 47.8571
0.5 | 0.2497 | 0.00398 | -0.0446 | 62.7387
1.5 | 0.3589 | 0.00439 | -0.0446 | 81.754
2 | 0.4125 | 0.00481 | -0.0444 | 85.7588
2.5 | 0.466 | 0.00527 | -0.0442 | 88.425
3 | 0.5211 | 0.00556 | -0.0442 | 93.723
3.5 | 0.5766 | 0.00581 | -0.0444 | 99.2427
4 | 0.6322 | 0.00602 | -0.0445 | 105.0166
4.5 | 0.6878 | 0.00623 | -0.0446 | 110.4013
5 | 0.7432 | 0.00645 | -0.0448 | 115.2248
5.5 | 0.7985 | 0.00665 | -0.0449 | 120.0752
6 | 0.8533 | 0.00692 | -0.0449 | 123.3092
6.5 | 0.9081 | 0.00714 | -0.045 | 127.1849
7 | 0.962 | 0.00744 | -0.0449 | 129.3011
7.5 | 1.0152 | 0.00771 | -0.0447 | 131.6732
8 | 1.0657 | 0.00794 | -0.0438 | 134.2191
8.5 | 1.1197 | 0.00828 | -0.0438 | 135.2295
9 | 1.1723 | 0.00876 | -0.0436 | 133.8242
9.5 | 1.2241 | 0.00931 | -0.0433 | 131.4823
10 | 1.275 | 0.00992 | -0.0428 | 128.5282
11.5 | 1.4266 | 0.01158 | -0.0416 | 123.1952
12 | 1.4758 | 0.01217 | -0.041 | 121.2654
12.5 | 1.5242 | 0.01281 | -0.0404 | 118.9852
13 | 1.5714 | 0.0135 | -0.0395 | 116.4
13.5 | 1.617 | 0.01427 | -0.0385 | 113.3146
14 | 1.6602 | 0.01519 | -0.0372 | 109.2956
14.5 | 1.6999 | 0.01633 | -0.0354 | 104.0968
15 | 1.7361 | 0.01763 | -0.0331 | 98.4742
15.5 | 1.7679 | 0.01909 | -0.0303 | 92.6087
16 | 1.7929 | 0.02045 | -0.0264 | 87.6724
16.5 | 1.8117 | 0.02194 | -0.0218 | 82.5752
17 | 1.8273 | 0.02386 | -0.0178 | 76.5842
17.5 | 1.8418 | 0.02616 | -0.0146 | 70.4052
18 | 1.8522 | 0.02915 | -0.012 | 63.5403
18.5 | 1.8587 | 0.03287 | -0.0103 | 56.547
19 | 1.8614 | 0.03739 | -0.0095 | 49.7834
19.5 | 1.8577 | 0.04295 | -0.0095 | 43.2526
20 | 1.8483 | 0.04954 | -0.0104 | 37.3092

## 115. Re 12M Mach 0.10 (1)
BIGFOIL.COM POLAR EXPORT
SB96VS 9.75_1.25
SB96VS 9.75/1.25 |  |  |  | Cl Max: | 1.045 | at alpha= | 9.5 | deg
JavaFoil+Calcfoil stall+Eppler ext transition |  |  |  | L/D Max: | 233.5 | at alpha= | 7 | deg
Re: | 12000000 |  |  | Cd Min: | 0.00266 | at alpha= | -1 | deg
Mach: | 0.1 |  |  | Cl=0 at alpha= | -1.8644 | deg
|  |  |  | @ Cl=0.1, Cd= | 0.002661
|  |  |  | @ Cl=0.4, Cd= | 0.0027
|  |  |  | @ Cl=0.6, Cd= | 0.0032932
alpha (deg) | Cl | Cd | Cm | Cl/Cd
-15 | -0.406 | 0.10181 | -0.015 | -3.986
-14.5 | -0.429 | 0.09684 | -0.015 | -4.428
-14 | -0.452 | 0.08973 | -0.016 | -5.039
-13.5 | -0.474 | 0.08656 | -0.016 | -5.473
-13 | -0.495 | 0.08039 | -0.017 | -6.161
-12.5 | -0.514 | 0.07675 | -0.017 | -6.702
-12 | -0.531 | 0.0728 | -0.017 | -7.295
-11.5 | -0.549 | 0.06515 | -0.019 | -8.422
-11 | -0.558 | 0.06263 | -0.019 | -8.903
-10.5 | -0.622 | 0.02514 | -0.029 | -24.749
-10 | -0.691 | 0.00781 | -0.034 | -88.503
-9.5 | -0.686 | 0.0074 | -0.034 | -92.761
-9 | -0.674 | 0.00697 | -0.035 | -96.751
-8.5 | -0.655 | 0.00677 | -0.036 | -96.738
-8 | -0.63 | 0.00366 | -0.036 | -171.84
-7.5 | -0.598 | 0.00358 | -0.037 | -166.976
-7 | -0.557 | 0.00348 | -0.037 | -160.394
-6.5 | -0.513 | 0.00338 | -0.038 | -151.859
-6 | -0.465 | 0.00335 | -0.039 | -138.757
-5.5 | -0.414 | 0.00333 | -0.039 | -124.419
-5 | -0.361 | 0.00324 | -0.04 | -111.366
-4.5 | -0.306 | 0.00319 | -0.04 | -95.848
-4 | -0.25 | 0.00314 | -0.041 | -79.695
-3.5 | -0.193 | 0.00308 | -0.042 | -62.555
-3 | -0.134 | 0.00303 | -0.042 | -44.264
-2.5 | -0.075 | 0.00299 | -0.043 | -25.249
-2 | -0.016 | 0.00279 | -0.043 | -5.843
-1.5 | 0.043 | 0.00268 | -0.044 | 16.085
-1 | 0.103 | 0.00266 | -0.045 | 38.615
-0.5 | 0.162 | 0.00268 | -0.045 | 60.419
0 | 0.222 | 0.00267 | -0.046 | 82.954
0.5 | 0.281 | 0.00268 | -0.046 | 104.836
1 | 0.341 | 0.0027 | -0.047 | 126.307
1.5 | 0.4 | 0.0027 | -0.047 | 148.403
2 | 0.459 | 0.00276 | -0.048 | 166.448
2.5 | 0.518 | 0.00278 | -0.049 | 185.943
3 | 0.576 | 0.00323 | -0.049 | 178.129
3.5 | 0.633 | 0.00338 | -0.05 | 187.394
4 | 0.689 | 0.00353 | -0.05 | 194.999
4.5 | 0.744 | 0.00364 | -0.051 | 204.596
5 | 0.796 | 0.00372 | -0.052 | 214.089
5.5 | 0.844 | 0.0038 | -0.052 | 222.258
6 | 0.889 | 0.00391 | -0.053 | 227.404
6.5 | 0.929 | 0.00399 | -0.053 | 232.756
7 | 0.964 | 0.00413 | -0.054 | 233.5
7.5 | 0.994 | 0.00429 | -0.054 | 231.443
8 | 1.017 | 0.00932 | -0.055 | 109.098
8.5 | 1.033 | 0.00978 | -0.055 | 105.634
9 | 1.043 | 0.01027 | -0.056 | 101.536
9.5 | 1.045 | 0.01087 | -0.057 | 96.197
10 | 1.041 | 0.01144 | -0.057 | 90.993
10.5 | 1.031 | 0.01208 | -0.058 | 85.36
11 | 1.014 | 0.01293 | -0.058 | 78.466
11.5 | 0.992 | 0.01339 | -0.059 | 74.114
12 | 0.966 | 0.01434 | -0.059 | 67.355
12.5 | 0.916 | 0.01612 | -0.058 | 56.814
13 | 0.747 | 0.07128 | -0.04 | 10.473
13.5 | 0.707 | 0.0829 | -0.037 | 8.527
14 | 0.673 | 0.09035 | -0.035 | 7.449
14.5 | 0.641 | 0.09646 | -0.035 | 6.646

## 116. Re 12M Mach 0.10 (2)
BIGFOIL.COM POLAR EXPORT
SB96VS 9.75_1.25
SB96VS 9.75/1.25 |  |  |  | Cl Max: | 1.8292 | at alpha= | 18 | deg
XFOIL ncrit=9 |  |  |  | L/D Max: | 134.707 | at alpha= | 8.5 | deg
Re: | 12000000 |  |  | Cd Min: | 0.06178 | at alpha= | 20 | deg
Mach: | 0.1 |  |  | Cl=0 at alpha= | -1.7387 | deg
|  |  |  | @ Cl=0.1, Cd= | 0.0045711
|  |  |  | @ Cl=0.4, Cd= | 0.0047379
|  |  |  | @ Cl=0.6, Cd= | 0.0058956
alpha (deg) | Cl | Cd | Cm | Cl/Cd
-18 | -1.4172 | 0.05323 | -0.0442 | -26.6241
-17.5 | -1.4616 | 0.04006 | -0.0532 | -36.4853
-17 | -1.4806 | 0.03243 | -0.0562 | -45.6553
-16.5 | -1.4867 | 0.0278 | -0.0551 | -53.4784
-16 | -1.4793 | 0.02478 | -0.0516 | -59.6973
-15.5 | -1.4529 | 0.0223 | -0.0494 | -65.1525
-15 | -1.42 | 0.02017 | -0.0474 | -70.4016
-14.5 | -1.3831 | 0.0184 | -0.0455 | -75.1685
-14 | -1.3453 | 0.01683 | -0.0432 | -79.9346
-13.5 | -1.3094 | 0.01518 | -0.0404 | -86.2582
-13 | -1.2707 | 0.01372 | -0.0378 | -92.6166
-12.5 | -1.2203 | 0.01245 | -0.0374 | -98.0161
-12 | -1.1648 | 0.01127 | -0.0379 | -103.354
-11.5 | -1.1077 | 0.01043 | -0.0386 | -106.2033
-11 | -1.049 | 0.00977 | -0.0396 | -107.3695
-10.5 | -0.9886 | 0.00918 | -0.0408 | -107.6906
-9 | -0.8084 | 0.00766 | -0.0441 | -105.5352
-8.5 | -0.756 | 0.00723 | -0.0433 | -104.5643
-8 | -0.7027 | 0.00695 | -0.0428 | -101.1079
-7.5 | -0.6481 | 0.00674 | -0.0426 | -96.1573
-7 | -0.5926 | 0.00655 | -0.0425 | -90.4733
-6.5 | -0.5371 | 0.0063 | -0.0425 | -85.254
-6 | -0.4813 | 0.00605 | -0.0425 | -79.5537
-5.5 | -0.425 | 0.00589 | -0.0426 | -72.1562
-5 | -0.3687 | 0.00577 | -0.0427 | -63.8995
-4.5 | -0.3126 | 0.00563 | -0.0428 | -55.524
-4 | -0.2566 | 0.00553 | -0.0429 | -46.4014
-3.5 | -0.1998 | 0.00543 | -0.0431 | -36.7956
-3 | -0.1431 | 0.00531 | -0.0432 | -26.9492
-2.5 | -0.0863 | 0.00517 | -0.0435 | -16.6925
-2 | -0.0295 | 0.00504 | -0.0437 | -5.8532
-1 | 0.0834 | 0.00466 | -0.0441 | 17.897
-0.5 | 0.1394 | 0.00436 | -0.0444 | 31.9725
0 | 0.1954 | 0.00406 | -0.0446 | 48.1281
0.5 | 0.2511 | 0.00398 | -0.0448 | 63.0905
1 | 0.3055 | 0.00421 | -0.0447 | 72.5653
2 | 0.4147 | 0.00482 | -0.0446 | 86.0373
2.5 | 0.4686 | 0.00528 | -0.0444 | 88.75
3 | 0.524 | 0.00558 | -0.0444 | 93.9068
3.5 | 0.5798 | 0.00582 | -0.0445 | 99.622
4 | 0.6359 | 0.00603 | -0.0446 | 105.4561
4.5 | 0.6918 | 0.00625 | -0.0447 | 110.688
5 | 0.7476 | 0.00647 | -0.0448 | 115.5487
5.5 | 0.8034 | 0.00668 | -0.0449 | 120.2695
6 | 0.8587 | 0.00695 | -0.0449 | 123.554
6.5 | 0.9139 | 0.00718 | -0.0449 | 127.2841
7 | 0.9683 | 0.00749 | -0.0448 | 129.279
7.5 | 1.022 | 0.00776 | -0.0445 | 131.701
8 | 1.073 | 0.008 | -0.0436 | 134.125
8.5 | 1.1275 | 0.00837 | -0.0435 | 134.7073
9 | 1.1805 | 0.00888 | -0.0431 | 132.9392
9.5 | 1.2328 | 0.00945 | -0.0427 | 130.455
10 | 1.284 | 0.01012 | -0.042 | 126.8775
10.5 | 1.3359 | 0.01066 | -0.0415 | 125.3189
11 | 1.3872 | 0.01122 | -0.041 | 123.6364
11.5 | 1.4378 | 0.01181 | -0.0404 | 121.7443
12 | 1.4876 | 0.01245 | -0.0396 | 119.4859
12.5 | 1.5363 | 0.01315 | -0.0387 | 116.8289
13 | 1.5834 | 0.01394 | -0.0375 | 113.5868
13.5 | 1.6281 | 0.0149 | -0.0361 | 109.2685
14 | 1.6696 | 0.01605 | -0.0342 | 104.0249
14.5 | 1.7073 | 0.01741 | -0.0318 | 98.0643
15 | 1.74 | 0.01899 | -0.0287 | 91.6272
16 | 1.7858 | 0.02205 | -0.0199 | 80.9887
16.5 | 1.8016 | 0.02404 | -0.0156 | 74.9418
17 | 1.8135 | 0.02665 | -0.0119 | 68.0488
17.5 | 1.8247 | 0.02971 | -0.0094 | 61.417
18 | 1.8292 | 0.03382 | -0.0076 | 54.0863
18.5 | 1.8285 | 0.03891 | -0.0069 | 46.9931
19 | 1.8223 | 0.04507 | -0.0073 | 40.4327
19.5 | 1.8063 | 0.0528 | -0.0088 | 34.2102
20 | 1.7855 | 0.06178 | -0.0115 | 28.9009

## 117. Re 12M Mach 0.25 (1)
BIGFOIL.COM POLAR EXPORT
SB96VS 9.75_1.25
SB96VS 9.75/1.25 |  |  |  | Cl Max: | 1 | at alpha= | 8 | deg
JavaFoil+Calcfoil stall+Eppler ext transition |  |  |  | L/D Max: | 247.813 | at alpha= | 6 | deg
Re: | 12000000 |  |  | Cd Min: | 0.00243 | at alpha= | -1 | deg
Mach: | 0.25 |  |  | Cl=0 at alpha= | -1.8607 | deg
|  |  |  | @ Cl=0.1, Cd= | 0.0024316
|  |  |  | @ Cl=0.4, Cd= | 0.0024764
|  |  |  | @ Cl=0.6, Cd= | 0.08272
alpha (deg) | Cl | Cd | Cm | Cl/Cd
-14 | -0.07 | 0.09264 | -0.016 | -0.755
-13.5 | -0.137 | 0.08853 | -0.016 | -1.545
-13 | -0.219 | 0.08398 | -0.017 | -2.603
-12.5 | -0.281 | 0.07987 | -0.017 | -3.514
-12 | -0.335 | 0.07524 | -0.017 | -4.456
-11.5 | -0.385 | 0.06988 | -0.018 | -5.502
-11 | -0.427 | 0.06569 | -0.019 | -6.496
-10.5 | -0.462 | 0.06204 | -0.019 | -7.439
-10 | -0.491 | 0.05551 | -0.021 | -8.852
-9.5 | -0.552 | 0.02698 | -0.03 | -20.441
-9 | -0.632 | 0.00734 | -0.036 | -86.031
-8.5 | -0.63 | 0.00695 | -0.037 | -90.74
-8 | -0.618 | 0.00657 | -0.037 | -93.962
-7.5 | -0.595 | 0.00622 | -0.038 | -95.661
-7 | -0.56 | 0.00325 | -0.038 | -172.398
-6.5 | -0.518 | 0.00313 | -0.039 | -165.458
-6 | -0.472 | 0.00307 | -0.04 | -153.66
-5.5 | -0.422 | 0.00306 | -0.04 | -137.877
-5 | -0.369 | 0.00297 | -0.041 | -124.345
-4.5 | -0.314 | 0.00292 | -0.041 | -107.353
-4 | -0.256 | 0.00288 | -0.042 | -89.024
-3.5 | -0.198 | 0.00282 | -0.043 | -70.065
-3 | -0.138 | 0.00276 | -0.043 | -50.018
-2.5 | -0.078 | 0.00274 | -0.044 | -28.338
-2 | -0.017 | 0.00257 | -0.045 | -6.504
-1.5 | 0.044 | 0.00245 | -0.045 | 18.053
-1 | 0.105 | 0.00243 | -0.046 | 43.359
-0.5 | 0.166 | 0.00245 | -0.046 | 67.905
0 | 0.228 | 0.00246 | -0.047 | 92.618
0.5 | 0.289 | 0.00245 | -0.048 | 117.933
1 | 0.35 | 0.00246 | -0.048 | 142.39
1.5 | 0.411 | 0.00248 | -0.049 | 165.546
2 | 0.472 | 0.00253 | -0.049 | 186.194
2.5 | 0.532 | 0.00257 | -0.05 | 207.351
3 | 0.591 | 0.00301 | -0.051 | 196.721
3.5 | 0.65 | 0.00313 | -0.051 | 207.572
4 | 0.707 | 0.00325 | -0.052 | 217.829
4.5 | 0.763 | 0.00335 | -0.052 | 227.589
5 | 0.815 | 0.00343 | -0.053 | 237.754
5.5 | 0.862 | 0.00352 | -0.054 | 244.906
6 | 0.905 | 0.00365 | -0.054 | 247.813
6.5 | 0.941 | 0.00843 | -0.055 | 111.649
7 | 0.97 | 0.00892 | -0.055 | 108.715
7.5 | 0.99 | 0.00933 | -0.056 | 106.091
8 | 1 | 0.00982 | -0.056 | 101.869
8.5 | 1 | 0.01036 | -0.057 | 96.49
9 | 0.988 | 0.01107 | -0.058 | 89.201
9.5 | 0.964 | 0.01171 | -0.058 | 82.335
10 | 0.929 | 0.01245 | -0.059 | 74.613
10.5 | 0.882 | 0.01326 | -0.059 | 66.541
11 | 0.809 | 0.01519 | -0.058 | 53.26
11.5 | 0.741 | 0.01605 | -0.059 | 46.165
12 | 0.601 | 0.04211 | -0.05 | 14.27
12.5 | 0.498 | 0.07059 | -0.04 | 7.054
13 | 0.42 | 0.08272 | -0.036 | 5.072

## 118. Re 12M Mach 0.25 (2)
BIGFOIL.COM POLAR EXPORT
SB96VS 9.75_1.25
SB96VS 9.75/1.25 |  |  |  | Cl Max: | 1.6236 | at alpha= | 13.5 | deg
XFOIL ncrit=9 |  |  |  | L/D Max: | 132.56 | at alpha= | 8 | deg
Re: | 12000000 |  |  | Cd Min: | 0.20981 | at alpha= | -17 | deg
Mach: | 0.25 |  |  | Cl=0 at alpha= | -1.735 | deg
|  |  |  | @ Cl=0.1, Cd= | 0.0046126
|  |  |  | @ Cl=0.4, Cd= | 0.0046191
|  |  |  | @ Cl=0.6, Cd= | 0.0058983
alpha (deg) | Cl | Cd | Cm | Cl/Cd
-17 | -0.6991 | 0.20981 | 0.0401 | -3.3321
-16.5 | -0.697 | 0.19459 | 0.0344 | -3.5819
-16 | -0.6822 | 0.1875 | 0.0308 | -3.6384
-15.5 | -0.6682 | 0.18044 | 0.0272 | -3.7032
-14.5 | -0.89 | 0.10499 | -0.0105 | -8.477
-14 | -1.0028 | 0.07262 | -0.031 | -13.8089
-13.5 | -1.0351 | 0.05544 | -0.0461 | -18.6706
-13 | -1.0709 | 0.04282 | -0.0573 | -25.0093
-12.5 | -1.1213 | 0.03357 | -0.0585 | -33.4018
-12 | -1.1654 | 0.02309 | -0.0532 | -50.4721
-11.5 | -1.1519 | 0.01679 | -0.0493 | -68.6063
-11 | -1.1011 | 0.01326 | -0.0487 | -83.0392
-10.5 | -1.0405 | 0.01132 | -0.0486 | -91.917
-9.5 | -0.9118 | 0.00919 | -0.049 | -99.2165
-9 | -0.8467 | 0.00849 | -0.0495 | -99.7291
-8.5 | -0.7902 | 0.00805 | -0.0481 | -98.1615
-8 | -0.7344 | 0.00745 | -0.0468 | -98.5772
-7.5 | -0.6767 | 0.00706 | -0.046 | -95.8499
-7 | -0.6182 | 0.00678 | -0.0455 | -91.1799
-6.5 | -0.5592 | 0.00654 | -0.0451 | -85.5046
-6 | -0.5005 | 0.00623 | -0.0448 | -80.3371
-5.5 | -0.4417 | 0.00599 | -0.0446 | -73.7396
-5 | -0.3828 | 0.00584 | -0.0445 | -65.5479
-4.5 | -0.3243 | 0.0057 | -0.0444 | -56.8947
-4 | -0.266 | 0.00557 | -0.0443 | -47.7558
-3.5 | -0.2072 | 0.00547 | -0.0444 | -37.8793
-3 | -0.1484 | 0.00534 | -0.0445 | -27.7903
-2.5 | -0.0896 | 0.00521 | -0.0447 | -17.1977
-2 | -0.031 | 0.00509 | -0.0449 | -6.0904
-1.5 | 0.0275 | 0.00494 | -0.0451 | 5.5668
-1 | 0.0856 | 0.00469 | -0.0453 | 18.2516
0 | 0.201 | 0.00407 | -0.0458 | 49.3857
0.5 | 0.2586 | 0.00396 | -0.0459 | 65.303
1 | 0.3147 | 0.0042 | -0.0458 | 74.9286
1.5 | 0.3718 | 0.00439 | -0.0459 | 84.6925
2 | 0.4272 | 0.00484 | -0.0456 | 88.2645
2.5 | 0.4825 | 0.00535 | -0.0453 | 90.1869
3 | 0.54 | 0.00564 | -0.0453 | 95.7447
3.5 | 0.5979 | 0.00589 | -0.0453 | 101.511
4 | 0.656 | 0.00612 | -0.0453 | 107.1895
4.5 | 0.7143 | 0.00633 | -0.0453 | 112.8436
5 | 0.7724 | 0.00658 | -0.0452 | 117.386
5.5 | 0.8304 | 0.00684 | -0.045 | 121.4035
6 | 0.8885 | 0.00711 | -0.0448 | 124.9648
6.5 | 0.946 | 0.00742 | -0.0444 | 127.4933
7 | 1.0034 | 0.00776 | -0.0439 | 129.3041
7.5 | 1.0603 | 0.00805 | -0.0433 | 131.7143
8 | 1.1135 | 0.0084 | -0.0417 | 132.5595
8.5 | 1.1707 | 0.00892 | -0.0409 | 131.2444
9 | 1.2263 | 0.00961 | -0.0398 | 127.6067
9.5 | 1.2805 | 0.01045 | -0.0383 | 122.5359
10 | 1.3361 | 0.01113 | -0.0371 | 120.0449
10.5 | 1.3907 | 0.01191 | -0.0355 | 116.7674
11 | 1.4434 | 0.01287 | -0.0336 | 112.1523
11.5 | 1.4936 | 0.01406 | -0.0312 | 106.2304
12 | 1.54 | 0.01556 | -0.0283 | 98.9717
12.5 | 1.5805 | 0.01747 | -0.0246 | 90.4694
13 | 1.6124 | 0.01992 | -0.02 | 80.9438
13.5 | 1.6236 | 0.02311 | -0.013 | 70.2553
14 | 1.6097 | 0.02747 | -0.005 | 58.5985
14.5 | 1.58 | 0.03425 | -0.0002 | 46.1314
15 | 1.5365 | 0.04413 | -0.0002 | 34.8176
15.5 | 1.4889 | 0.05641 | -0.0045 | 26.3943
16 | 1.4485 | 0.06935 | -0.0109 | 20.8868
16.5 | 1.4028 | 0.08457 | -0.0195 | 16.5874

## 119. Re 12M Mach 0.50 (1)
BIGFOIL.COM POLAR EXPORT
SB96VS 9.75_1.25
SB96VS 9.75/1.25 |  |  |  | Cl Max: | 1.182 | at alpha= | 20 | deg
JavaFoil+Calcfoil stall+Eppler ext transition |  |  |  | L/D Max: | 230.289 | at alpha= | 4.5 | deg
Re: | 12000000 |  |  | Cd Min: | 0.0025 | at alpha= | -0.5 | deg
Mach: | 0.5 |  |  | Cl=0 at alpha= | -1.8603 | deg
|  |  |  | @ Cl=0.1, Cd= | 0.0025204
|  |  |  | @ Cl=0.4, Cd= | 0.0025539
|  |  |  | @ Cl=0.6, Cd= | 0.0027135
alpha (deg) | Cl | Cd | Cm | Cl/Cd
-20 | -0.986 | 0.15292 | -0.016 | -6.447
-19.5 | -0.96 | 0.14504 | -0.016 | -6.617
-19 | -0.934 | 0.15678 | -0.017 | -5.956
-18.5 | -0.91 | 0.13975 | -0.018 | -6.512
-18 | -0.885 | 0.1318 | -0.018 | -6.712
-17.5 | -0.857 | 0.12664 | -0.018 | -6.768
-17 | -0.829 | 0.12103 | -0.018 | -6.852
-16.5 | -0.802 | 0.11768 | -0.019 | -6.814
-16 | -0.774 | 0.11339 | -0.019 | -6.825
-15.5 | -0.746 | 0.10799 | -0.019 | -6.908
-15 | -0.717 | 0.10467 | -0.018 | -6.854
-14.5 | -0.69 | 0.10173 | -0.018 | -6.781
-14 | -0.663 | 0.09873 | -0.018 | -6.714
-13.5 | -0.636 | 0.09497 | -0.019 | -6.696
-13 | -0.609 | 0.09032 | -0.019 | -6.743
-12.5 | -0.582 | 0.08703 | -0.02 | -6.692
-12 | -0.556 | 0.08091 | -0.02 | -6.867
-11.5 | -0.528 | 0.07625 | -0.02 | -6.926
-11 | -0.501 | 0.07154 | -0.02 | -7.003
-10.5 | -0.474 | 0.06537 | -0.021 | -7.255
-10 | -0.447 | 0.06073 | -0.022 | -7.368
-9.5 | -0.428 | 0.04977 | -0.026 | -8.594
-9 | -0.474 | 0.01074 | -0.039 | -44.152
-8.5 | -0.363 | 0.06136 | -0.019 | -5.914
-8 | -0.336 | 0.0516 | -0.02 | -6.509
-7.5 | -0.311 | 0.04586 | -0.023 | -6.771
-7 | -0.349 | 0.00703 | -0.043 | -49.598
-6.5 | -0.315 | 0.00634 | -0.044 | -49.638
-6 | -0.432 | 0.0061 | -0.044 | -70.774
-5.5 | -0.431 | 0.00328 | -0.045 | -131.185
-5 | -0.393 | 0.00318 | -0.046 | -123.628
-4.5 | -0.341 | 0.00306 | -0.046 | -111.675
-4 | -0.282 | 0.00302 | -0.047 | -93.511
-3.5 | -0.219 | 0.00293 | -0.048 | -74.818
-3 | -0.154 | 0.00284 | -0.048 | -54.079
-2.5 | -0.087 | 0.00281 | -0.049 | -30.77
-2 | -0.019 | 0.00273 | -0.05 | -6.84
-1.5 | 0.049 | 0.00255 | -0.05 | 19.385
-1 | 0.118 | 0.00251 | -0.051 | 46.922
-0.5 | 0.186 | 0.0025 | -0.052 | 74.554
0 | 0.255 | 0.00252 | -0.053 | 101.039
0.5 | 0.323 | 0.00253 | -0.053 | 127.537
1 | 0.391 | 0.00255 | -0.054 | 153.753
1.5 | 0.46 | 0.00258 | -0.055 | 178.155
2 | 0.527 | 0.00262 | -0.055 | 201.305
2.5 | 0.594 | 0.00266 | -0.056 | 223.521
3 | 0.659 | 0.00324 | -0.057 | 203.734
3.5 | 0.723 | 0.0034 | -0.057 | 212.531
4 | 0.783 | 0.00349 | -0.058 | 224.774
4.5 | 0.84 | 0.00365 | -0.059 | 230.289
5 | 0.885 | 0.00836 | -0.059 | 105.861
5.5 | 0.909 | 0.00896 | -0.06 | 101.419
6 | 0.887 | 0.00989 | -0.061 | 89.717
6.5 | 0.568 | 0.01069 | -0.061 | 53.112
7 | 0.488 | 0.04377 | -0.035 | 11.154
7.5 | 0.635 | 0.01144 | -0.062 | 55.492
8 | 0.668 | 0.01236 | -0.063 | 54.055
8.5 | 0.702 | 0.01366 | -0.064 | 51.363
9 | 0.596 | 0.05743 | -0.036 | 10.376
9.5 | 0.619 | 0.06866 | -0.032 | 9.014
10 | 0.646 | 0.0683 | -0.032 | 9.452
10.5 | 0.672 | 0.07199 | -0.033 | 9.338
11 | 0.7 | 0.07484 | -0.034 | 9.352
11.5 | 0.729 | 0.07811 | -0.037 | 9.339
12 | 0.757 | 0.08098 | -0.039 | 9.352
12.5 | 0.787 | 0.0847 | -0.041 | 9.291
13 | 0.815 | 0.08941 | -0.042 | 9.112
13.5 | 0.838 | 0.09893 | -0.041 | 8.473
14 | 0.863 | 0.09793 | -0.04 | 8.811
14.5 | 0.889 | 0.10291 | -0.041 | 8.641
15 | 0.919 | 0.10461 | -0.043 | 8.787
15.5 | 0.949 | 0.10758 | -0.045 | 8.82
16 | 0.982 | 0.10773 | -0.048 | 9.115
16.5 | 1.013 | 0.11039 | -0.049 | 9.175
17 | 1.048 | 0.10954 | -0.052 | 9.564
17.5 | 1.089 | 0.1035 | -0.055 | 10.521
18 | 1.115 | 0.10881 | -0.056 | 10.248
18.5 | 1.133 | 0.12095 | -0.055 | 9.368
19 | 1.144 | 0.14122 | -0.051 | 8.098
19.5 | 1.155 | 0.15815 | -0.048 | 7.302
20 | 1.182 | 0.16251 | -0.049 | 7.272

## 120. Re 12M Mach 0.50 (2)
BIGFOIL.COM POLAR EXPORT
SB96VS 9.75_1.25
SB96VS 9.75/1.25 |  |  |  | Cl Max: | 1.1194 | at alpha= | 7.5 | deg
XFOIL ncrit=9 |  |  |  | L/D Max: | 125.976 | at alpha= | 5.5 | deg
Re: | 12000000 |  |  | Cd Min: | 0.27906 | at alpha= | -20 | deg
Mach: | 0.5 |  |  | Cl=0 at alpha= | -1.7156 | deg
|  |  |  | @ Cl=0.1, Cd= | 0.0047909
|  |  |  | @ Cl=0.4, Cd= | 0.0043377
|  |  |  | @ Cl=0.6, Cd= | 0.0058844
alpha (deg) | Cl | Cd | Cm | Cl/Cd
-20 | -0.8626 | 0.27906 | 0.0765 | -3.0911
-19.5 | -0.8411 | 0.27011 | 0.0712 | -3.1139
-19 | -0.8197 | 0.26019 | 0.0659 | -3.1504
-18.5 | -0.7984 | 0.25148 | 0.0607 | -3.1748
-18 | -0.7763 | 0.24378 | 0.0558 | -3.1844
-17.5 | -0.7548 | 0.23577 | 0.0511 | -3.2014
-17 | -0.7337 | 0.22733 | 0.0463 | -3.2275
-16.5 | -0.7133 | 0.21865 | 0.0416 | -3.2623
-16 | -0.6939 | 0.20994 | 0.0371 | -3.3052
-15.5 | -0.6751 | 0.20109 | 0.0326 | -3.3572
-15 | -0.6576 | 0.19185 | 0.0281 | -3.4277
-14.5 | -0.6422 | 0.18214 | 0.0236 | -3.5259
-14 | -0.6285 | 0.17248 | 0.0193 | -3.6439
-13.5 | -0.6144 | 0.16357 | 0.0152 | -3.7562
-13 | -0.5993 | 0.15546 | 0.0115 | -3.855
-12.5 | -0.5861 | 0.14724 | 0.0079 | -3.9806
-12 | -0.5751 | 0.1385 | 0.0041 | -4.1523
-11.5 | -0.568 | 0.12929 | 0.0003 | -4.3932
-11 | -0.5641 | 0.11953 | -0.0038 | -4.7193
-10.5 | -0.5633 | 0.10958 | -0.0082 | -5.1405
-10 | -0.5667 | 0.09912 | -0.0131 | -5.7173
-9.5 | -0.5712 | 0.08883 | -0.0184 | -6.4303
-9 | -0.5768 | 0.07856 | -0.0243 | -7.3422
-8.5 | -0.5844 | 0.06774 | -0.0318 | -8.6271
-8 | -0.5878 | 0.05273 | -0.05 | -11.1474
-7.5 | -0.6068 | 0.04262 | -0.059 | -14.2374
-7 | -0.6089 | 0.03239 | -0.0623 | -18.799
-6.5 | -0.5957 | 0.02205 | -0.0622 | -27.0159
-6 | -0.5689 | 0.01234 | -0.0597 | -46.1021
-5.5 | -0.5187 | 0.00741 | -0.0561 | -70
-5 | -0.4497 | 0.00648 | -0.0539 | -69.3981
-4.5 | -0.3793 | 0.0061 | -0.0525 | -62.1803
-4 | -0.31 | 0.00587 | -0.0515 | -52.8109
-3.5 | -0.2414 | 0.00566 | -0.0507 | -42.6502
-3 | -0.173 | 0.00553 | -0.0504 | -31.2839
-2.5 | -0.1051 | 0.00538 | -0.0502 | -19.5353
-2 | -0.038 | 0.00525 | -0.0501 | -7.2381
-1.5 | 0.0288 | 0.00508 | -0.0501 | 5.6693
-1 | 0.0947 | 0.00482 | -0.0502 | 19.6473
-0.5 | 0.1602 | 0.00446 | -0.0504 | 35.9193
0.5 | 0.2918 | 0.00396 | -0.0509 | 73.6869
1 | 0.3564 | 0.00412 | -0.0508 | 86.5049
1.5 | 0.4205 | 0.00444 | -0.0505 | 94.7072
2 | 0.4833 | 0.00492 | -0.05 | 98.2317
2.5 | 0.5453 | 0.00562 | -0.0491 | 97.0285
3 | 0.6115 | 0.00594 | -0.0487 | 102.9461
3.5 | 0.6787 | 0.00624 | -0.0482 | 108.766
4 | 0.7469 | 0.0065 | -0.0476 | 114.9077
4.5 | 0.8156 | 0.00681 | -0.0466 | 119.7651
5 | 0.8848 | 0.00717 | -0.0454 | 123.4031
5.5 | 0.9549 | 0.00758 | -0.0437 | 125.9763
6 | 1.0242 | 0.00821 | -0.0413 | 124.7503
6.5 | 1.0849 | 0.00977 | -0.0368 | 111.044
7 | 1.115 | 0.01452 | -0.0285 | 76.7906
7.5 | 1.1194 | 0.02253 | -0.0195 | 49.6849
8 | 1.1089 | 0.03026 | -0.0112 | 36.6457
8.5 | 1.079 | 0.0369 | -0.0033 | 29.2412
9 | 1.0437 | 0.04511 | -0.0022 | 23.1368
9.5 | 1.0105 | 0.05592 | -0.0078 | 18.0705
10 | 0.9796 | 0.06891 | -0.0171 | 14.2156
10.5 | 0.9528 | 0.08338 | -0.0274 | 11.4272
11 | 0.9338 | 0.09877 | -0.0365 | 9.4543
11.5 | 0.915 | 0.1127 | -0.0438 | 8.1189
12 | 0.8996 | 0.12613 | -0.0507 | 7.1323
12.5 | 0.8904 | 0.13883 | -0.0572 | 6.4136

## 121. Re 14M Mach 0.00 (1)
BIGFOIL.COM POLAR EXPORT
SB96VS 9.75_1.25
SB96VS 9.75/1.25 |  |  |  | Cl Max: | 1.054 | at alpha= | 9.5 | deg
JavaFoil+Calcfoil stall+Eppler ext transition |  |  |  | L/D Max: | 236.665 | at alpha= | 7 | deg
Re: | 14000000 |  |  | Cd Min: | 0.0027 | at alpha= | 0 | deg
Mach: | 0 |  |  | Cl=0 at alpha= | -1.8644 | deg
|  |  |  | @ Cl=0.1, Cd= | 0.0027417
|  |  |  | @ Cl=0.4, Cd= | 0.00274
|  |  |  | @ Cl=0.6, Cd= | 0.0033068
alpha (deg) | Cl | Cd | Cm | Cl/Cd
-15 | -0.447 | 0.10067 | -0.015 | -4.444
-14.5 | -0.467 | 0.0958 | -0.015 | -4.88
-14 | -0.489 | 0.08699 | -0.017 | -5.622
-13.5 | -0.506 | 0.08499 | -0.016 | -5.955
-13 | -0.525 | 0.07826 | -0.017 | -6.714
-12.5 | -0.54 | 0.07569 | -0.017 | -7.135
-12 | -0.553 | 0.07144 | -0.017 | -7.74
-11.5 | -0.57 | 0.06155 | -0.02 | -9.267
-11 | -0.575 | 0.06006 | -0.02 | -9.572
-10.5 | -0.693 | 0.01027 | -0.033 | -67.527
-10 | -0.702 | 0.00758 | -0.034 | -92.535
-9.5 | -0.693 | 0.00718 | -0.034 | -96.531
-9 | -0.679 | 0.00388 | -0.035 | -174.794
-8.5 | -0.658 | 0.00376 | -0.035 | -175.042
-8 | -0.631 | 0.00362 | -0.036 | -174.097
-7.5 | -0.597 | 0.00353 | -0.037 | -169.342
-7 | -0.557 | 0.00344 | -0.037 | -161.89
-6.5 | -0.511 | 0.0034 | -0.038 | -150.315
-6 | -0.463 | 0.00334 | -0.038 | -138.618
-5.5 | -0.412 | 0.00329 | -0.039 | -125.318
-5 | -0.36 | 0.00323 | -0.04 | -111.16
-4.5 | -0.305 | 0.00319 | -0.04 | -95.519
-4 | -0.249 | 0.00314 | -0.041 | -79.192
-3.5 | -0.192 | 0.00309 | -0.041 | -62.034
-3 | -0.134 | 0.00304 | -0.042 | -43.986
-2.5 | -0.075 | 0.00299 | -0.043 | -25.127
-2 | -0.016 | 0.00287 | -0.043 | -5.635
-1.5 | 0.043 | 0.00279 | -0.044 | 15.391
-1 | 0.102 | 0.00274 | -0.044 | 37.177
-0.5 | 0.161 | 0.00273 | -0.045 | 59.107
0 | 0.221 | 0.0027 | -0.045 | 81.612
0.5 | 0.28 | 0.0027 | -0.046 | 103.674
1 | 0.339 | 0.00271 | -0.047 | 125.157
1.5 | 0.398 | 0.00274 | -0.047 | 145.488
2 | 0.457 | 0.00274 | -0.048 | 166.547
2.5 | 0.515 | 0.00278 | -0.048 | 185.356
3 | 0.573 | 0.00325 | -0.049 | 176.449
3.5 | 0.63 | 0.00337 | -0.05 | 187.081
4 | 0.686 | 0.00349 | -0.05 | 196.737
4.5 | 0.741 | 0.00358 | -0.051 | 207.123
5 | 0.792 | 0.00366 | -0.051 | 216.414
5.5 | 0.841 | 0.00375 | -0.052 | 224.454
6 | 0.886 | 0.00383 | -0.052 | 231.215
6.5 | 0.927 | 0.00399 | -0.053 | 232.173
7 | 0.963 | 0.00407 | -0.054 | 236.665
7.5 | 0.993 | 0.00429 | -0.054 | 231.693
8 | 1.018 | 0.00437 | -0.055 | 232.823
8.5 | 1.036 | 0.00945 | -0.055 | 109.694
9 | 1.049 | 0.0099 | -0.056 | 105.878
9.5 | 1.054 | 0.01048 | -0.056 | 100.578
10 | 1.054 | 0.01099 | -0.057 | 95.873
10.5 | 1.048 | 0.01159 | -0.057 | 90.406
11 | 1.036 | 0.01237 | -0.058 | 83.698
11.5 | 1.018 | 0.01293 | -0.058 | 78.791
12 | 0.997 | 0.01357 | -0.059 | 73.464
12.5 | 0.961 | 0.01481 | -0.059 | 64.894
13 | 0.883 | 0.02384 | -0.055 | 37.049
13.5 | 0.795 | 0.04994 | -0.049 | 15.919
14 | 0.723 | 0.08292 | -0.039 | 8.715
14.5 | 0.691 | 0.09091 | -0.037 | 7.602

## 122. Re 14M Mach 0.00 (2)
BIGFOIL.COM POLAR EXPORT
SB96VS 9.75_1.25
SB96VS 9.75/1.25 |  |  |  | Cl Max: | 1.8942 | at alpha= | 19.5 | deg
XFOIL ncrit=9 |  |  |  | L/D Max: | 217.46 | at alpha= | -0.5 | deg
Re: | 14000000 |  |  | Cd Min: | 0.0602 | at alpha= | -20 | deg
Mach: | 0 |  |  | Cl=0 at alpha= | -1.7374 | deg
|  |  |  | @ Cl=0.1, Cd= | 0.00066351
|  |  |  | @ Cl=0.4, Cd= | 0.0048126
|  |  |  | @ Cl=0.6, Cd= | 0.0057904
alpha (deg) | Cl | Cd | Cm | Cl/Cd
-20 | -1.5294 | 0.0602 | -0.0385 | -25.4053
-19.5 | -1.5867 | 0.0449 | -0.0483 | -35.3385
-19 | -1.6063 | 0.03651 | -0.0525 | -43.9962
-18.5 | -1.6123 | 0.03081 | -0.054 | -52.3304
-18 | -1.6095 | 0.02692 | -0.0533 | -59.7883
-17.5 | -1.6021 | 0.02425 | -0.0503 | -66.066
-17 | -1.5788 | 0.02228 | -0.0477 | -70.8618
-16.5 | -1.5462 | 0.02058 | -0.0461 | -75.1312
-16 | -1.5098 | 0.01906 | -0.0446 | -79.213
-15.5 | -1.4706 | 0.01769 | -0.0433 | -83.1317
-15 | -1.4303 | 0.01646 | -0.0418 | -86.8955
-14.5 | -1.3898 | 0.01537 | -0.0401 | -90.4229
-14 | -1.3496 | 0.01437 | -0.0381 | -93.9179
-13.5 | -1.3079 | 0.01345 | -0.0361 | -97.2416
-12.5 | -1.1714 | 0.00221 | -0.0379 | -530.0452
-12 | -1.1193 | 0.0019 | -0.0384 | -589.1053
-11.5 | -1.0645 | 0.00167 | -0.0393 | -637.4251
-11 | -1.0081 | 0.00151 | -0.0404 | -667.6159
-10.5 | -0.9492 | 0.00137 | -0.042 | -692.8467
-10 | -0.8943 | 0.00127 | -0.0426 | -704.1732
-9.5 | -0.8417 | 0.0012 | -0.0426 | -701.4167
-9 | -0.7913 | 0.00114 | -0.042 | -694.1228
-8.5 | -0.7399 | 0.00108 | -0.0416 | -685.0926
-8 | -0.6875 | 0.00102 | -0.0414 | -674.0196
-7.5 | -0.6339 | 0.00098 | -0.0414 | -646.8367
-6.5 | -0.5255 | 0.00092 | -0.0415 | -571.1957
-6 | -0.4712 | 0.00088 | -0.0415 | -535.4545
-5.5 | -0.4164 | 0.00085 | -0.0416 | -489.8824
-4 | -0.2517 | 0.00081 | -0.0419 | -310.7407
-3.5 | -0.1961 | 0.00079 | -0.0421 | -248.2278
-3 | -0.1405 | 0.00077 | -0.0423 | -182.4675
-2.5 | -0.0848 | 0.00075 | -0.0425 | -113.0667
-1.5 | 0.0264 | 0.00071 | -0.0428 | 37.1831
-1 | 0.0818 | 0.00068 | -0.043 | 120.2941
-0.5 | 0.137 | 0.00063 | -0.0433 | 217.4603
0 | 0.1947 | 0.00408 | -0.0445 | 47.7206
0.5 | 0.2499 | 0.00406 | -0.0446 | 61.5517
1 | 0.3038 | 0.00427 | -0.0445 | 71.1475
1.5 | 0.3588 | 0.00445 | -0.0446 | 80.6292
2 | 0.4122 | 0.00492 | -0.0443 | 83.7805
2.5 | 0.4666 | 0.00525 | -0.0443 | 88.8762
3 | 0.5219 | 0.00549 | -0.0444 | 95.0638
3.5 | 0.5776 | 0.00571 | -0.0445 | 101.1559
4 | 0.6333 | 0.00591 | -0.0447 | 107.1574
4.5 | 0.689 | 0.0061 | -0.0448 | 112.9508
5 | 0.7444 | 0.00633 | -0.045 | 117.5987
5.5 | 0.7998 | 0.00652 | -0.0451 | 122.6687
6 | 0.8548 | 0.00678 | -0.0452 | 126.0767
6.5 | 0.9096 | 0.00702 | -0.0453 | 129.5726
7 | 0.9638 | 0.00732 | -0.0452 | 131.6667
7.5 | 1.0178 | 0.00757 | -0.0452 | 134.4518
8 | 1.0709 | 0.0078 | -0.045 | 137.2949
8.5 | 1.12 | 0.00807 | -0.0438 | 138.7856
9 | 1.1743 | 0.00855 | -0.044 | 137.345
9.5 | 1.2261 | 0.0091 | -0.0436 | 134.7363
11.5 | 1.4307 | 0.01116 | -0.0423 | 128.1989
12 | 1.4803 | 0.01173 | -0.0417 | 126.1978
12.5 | 1.529 | 0.01234 | -0.0411 | 123.906
13 | 1.5765 | 0.01302 | -0.0403 | 121.0829
13.5 | 1.6222 | 0.01381 | -0.0393 | 117.4656
14 | 1.6651 | 0.01479 | -0.0379 | 112.5828
14.5 | 1.7042 | 0.01602 | -0.036 | 106.3795
15 | 1.7427 | 0.01714 | -0.034 | 101.6744
15.5 | 1.7797 | 0.01822 | -0.0319 | 97.6784
16 | 1.812 | 0.01941 | -0.0292 | 93.3539
16.5 | 1.8334 | 0.0207 | -0.0247 | 88.57
17 | 1.8506 | 0.02234 | -0.0203 | 82.838
17.5 | 1.8666 | 0.02434 | -0.0167 | 76.6886
18 | 1.8791 | 0.02691 | -0.0136 | 69.8291
18.5 | 1.8883 | 0.03013 | -0.0114 | 62.6718
19 | 1.8939 | 0.03405 | -0.01 | 55.6211
19.5 | 1.8942 | 0.03888 | -0.0094 | 48.7191
20 | 1.8897 | 0.04464 | -0.0096 | 42.332

## 123. Re 14M Mach 0.10 (1)
BIGFOIL.COM POLAR EXPORT
SB96VS 9.75_1.25
SB96VS 9.75/1.25 |  |  |  | Cl Max: | 1.045 | at alpha= | 9.5 | deg
JavaFoil+Calcfoil stall+Eppler ext transition |  |  |  | L/D Max: | 237.591 | at alpha= | 7 | deg
Re: | 14000000 |  |  | Cd Min: | 0.00267 | at alpha= | 0 | deg
Mach: | 0.1 |  |  | Cl=0 at alpha= | -1.8644 | deg
|  |  |  | @ Cl=0.1, Cd= | 0.00274
|  |  |  | @ Cl=0.4, Cd= | 0.00272
|  |  |  | @ Cl=0.6, Cd= | 0.0033195
alpha (deg) | Cl | Cd | Cm | Cl/Cd
-15 | -0.406 | 0.10135 | -0.015 | -4.007
-14.5 | -0.429 | 0.09622 | -0.016 | -4.459
-14 | -0.452 | 0.08926 | -0.016 | -5.069
-13.5 | -0.474 | 0.08578 | -0.016 | -5.526
-13 | -0.496 | 0.0802 | -0.017 | -6.178
-12.5 | -0.515 | 0.07609 | -0.017 | -6.764
-12 | -0.533 | 0.07014 | -0.018 | -7.603
-11.5 | -0.545 | 0.06803 | -0.018 | -8.016
-11 | -0.56 | 0.06084 | -0.02 | -9.199
-10.5 | -0.664 | 0.01248 | -0.032 | -53.202
-10 | -0.691 | 0.0077 | -0.034 | -89.801
-9.5 | -0.686 | 0.00722 | -0.034 | -95.098
-9 | -0.674 | 0.00684 | -0.035 | -98.532
-8.5 | -0.655 | 0.00374 | -0.036 | -175.003
-8 | -0.63 | 0.00361 | -0.036 | -174.329
-7.5 | -0.598 | 0.00352 | -0.037 | -169.811
-7 | -0.557 | 0.00343 | -0.037 | -162.746
-6.5 | -0.513 | 0.00333 | -0.038 | -154.028
-6 | -0.465 | 0.00333 | -0.039 | -139.506
-5.5 | -0.414 | 0.00328 | -0.039 | -126.265
-5 | -0.361 | 0.00318 | -0.04 | -113.63
-4.5 | -0.306 | 0.00314 | -0.04 | -97.664
-4 | -0.25 | 0.00308 | -0.041 | -81.021
-3.5 | -0.193 | 0.00303 | -0.042 | -63.466
-3 | -0.134 | 0.00299 | -0.042 | -44.972
-2.5 | -0.075 | 0.00297 | -0.043 | -25.378
-2 | -0.016 | 0.00283 | -0.043 | -5.759
-1.5 | 0.043 | 0.00274 | -0.044 | 15.707
-1 | 0.103 | 0.00274 | -0.045 | 37.438
-0.5 | 0.162 | 0.00271 | -0.045 | 59.751
0 | 0.222 | 0.00267 | -0.046 | 83.099
0.5 | 0.281 | 0.00267 | -0.046 | 105.543
1 | 0.341 | 0.00268 | -0.047 | 126.925
1.5 | 0.4 | 0.00272 | -0.047 | 147.2
2 | 0.459 | 0.00273 | -0.048 | 167.944
2.5 | 0.518 | 0.00277 | -0.049 | 186.869
3 | 0.576 | 0.00329 | -0.049 | 174.828
3.5 | 0.633 | 0.00336 | -0.05 | 188.492
4 | 0.689 | 0.00348 | -0.05 | 198.236
4.5 | 0.744 | 0.00357 | -0.051 | 208.327
5 | 0.796 | 0.00366 | -0.052 | 217.585
5.5 | 0.844 | 0.00374 | -0.052 | 225.499
6 | 0.889 | 0.00384 | -0.053 | 231.394
6.5 | 0.929 | 0.00399 | -0.053 | 233.003
7 | 0.964 | 0.00406 | -0.054 | 237.591
7.5 | 0.994 | 0.00428 | -0.054 | 232.12
8 | 1.017 | 0.00437 | -0.055 | 232.539
8.5 | 1.033 | 0.00955 | -0.055 | 108.169
9 | 1.043 | 0.01002 | -0.056 | 104.091
9.5 | 1.045 | 0.01062 | -0.057 | 98.465
10 | 1.041 | 0.01114 | -0.057 | 93.435
10.5 | 1.031 | 0.01177 | -0.058 | 87.555
11 | 1.014 | 0.01279 | -0.058 | 79.283
11.5 | 0.992 | 0.01317 | -0.059 | 75.367
12 | 0.966 | 0.01386 | -0.059 | 69.671
12.5 | 0.917 | 0.01575 | -0.058 | 58.202
13 | 0.796 | 0.04275 | -0.05 | 18.611
13.5 | 0.71 | 0.08005 | -0.038 | 8.868
14 | 0.675 | 0.08779 | -0.036 | 7.694
14.5 | 0.642 | 0.09484 | -0.035 | 6.767

## 124. Re 14M Mach 0.10 (2)
BIGFOIL.COM POLAR EXPORT
SB96VS 9.75_1.25
SB96VS 9.75/1.25 |  |  |  | Cl Max: | 1.8644 | at alpha= | 18.5 | deg
XFOIL ncrit=9 |  |  |  | L/D Max: | 138.211 | at alpha= | 8.5 | deg
Re: | 14000000 |  |  | Cd Min: | 0.05509 | at alpha= | 20 | deg
Mach: | 0.1 |  |  | Cl=0 at alpha= | -1.7381 | deg
|  |  |  | @ Cl=0.1, Cd= | 0.0045662
|  |  |  | @ Cl=0.4, Cd= | 0.0047937
|  |  |  | @ Cl=0.6, Cd= | 0.0057883
alpha (deg) | Cl | Cd | Cm | Cl/Cd
-18.5 | -1.488 | 0.04973 | -0.0476 | -29.9216
-18 | -1.5248 | 0.03831 | -0.0547 | -39.8016
-17.5 | -1.537 | 0.03165 | -0.0569 | -48.5624
-17 | -1.5414 | 0.02715 | -0.0558 | -56.7735
-16.5 | -1.5337 | 0.02435 | -0.0522 | -62.9856
-16 | -1.5066 | 0.02204 | -0.05 | -68.3575
-15.5 | -1.4729 | 0.02007 | -0.0481 | -73.3881
-15 | -1.4355 | 0.01835 | -0.0462 | -78.2289
-14.5 | -1.3963 | 0.01689 | -0.0442 | -82.6702
-14 | -1.357 | 0.01558 | -0.0419 | -87.0988
-13.5 | -1.3169 | 0.01443 | -0.0394 | -91.2613
-13 | -1.2709 | 0.01334 | -0.0381 | -95.2699
-12 | -1.1606 | 0.01096 | -0.0391 | -105.8942
-11.5 | -1.104 | 0.01004 | -0.0397 | -109.9602
-11 | -1.0451 | 0.00937 | -0.0407 | -111.5368
-10 | -0.9252 | 0.00831 | -0.0428 | -111.3357
-9.5 | -0.8648 | 0.00786 | -0.044 | -110.0254
-9 | -0.812 | 0.00754 | -0.0433 | -107.6923
-8.5 | -0.7592 | 0.00717 | -0.0427 | -105.8856
-8 | -0.7051 | 0.00684 | -0.0424 | -103.0848
-7.5 | -0.6498 | 0.00661 | -0.0423 | -98.3056
-7 | -0.594 | 0.00641 | -0.0423 | -92.6677
-6.5 | -0.538 | 0.00621 | -0.0424 | -86.6345
-6 | -0.4821 | 0.00594 | -0.0424 | -81.1616
-5.5 | -0.4258 | 0.00577 | -0.0425 | -73.7955
-5 | -0.3696 | 0.00567 | -0.0426 | -65.1852
-4.5 | -0.3134 | 0.00557 | -0.0427 | -56.2657
-4 | -0.257 | 0.00543 | -0.0428 | -47.3297
-3.5 | -0.2002 | 0.00534 | -0.043 | -37.4906
-3 | -0.1434 | 0.00522 | -0.0432 | -27.4713
-2.5 | -0.0864 | 0.0051 | -0.0435 | -16.9412
-2 | -0.0297 | 0.00499 | -0.0437 | -5.9519
-1.5 | 0.027 | 0.00486 | -0.0439 | 5.5556
-1 | 0.0835 | 0.00465 | -0.0442 | 17.957
0 | 0.1957 | 0.00408 | -0.0447 | 47.9657
0.5 | 0.2513 | 0.00406 | -0.0448 | 61.8966
1 | 0.3055 | 0.00427 | -0.0447 | 71.5457
1.5 | 0.3608 | 0.00445 | -0.0448 | 81.0787
2 | 0.4144 | 0.00492 | -0.0445 | 84.2276
3 | 0.5249 | 0.0055 | -0.0446 | 95.4364
3.5 | 0.5808 | 0.00572 | -0.0447 | 101.5385
4 | 0.637 | 0.00592 | -0.0448 | 107.6014
4.5 | 0.693 | 0.00612 | -0.0449 | 113.2353
5 | 0.7489 | 0.00635 | -0.045 | 117.937
5.5 | 0.8047 | 0.00655 | -0.0452 | 122.855
6 | 0.8602 | 0.00681 | -0.0452 | 126.3142
6.5 | 0.9154 | 0.00706 | -0.0452 | 129.6601
7 | 0.9701 | 0.00737 | -0.0451 | 131.6282
7.5 | 1.0247 | 0.00761 | -0.045 | 134.6518
8 | 1.0783 | 0.00786 | -0.0447 | 137.1883
8.5 | 1.1278 | 0.00816 | -0.0434 | 138.2108
9 | 1.1825 | 0.00867 | -0.0435 | 136.3899
10.5 | 1.3396 | 0.01026 | -0.0422 | 130.5653
11 | 1.3912 | 0.0108 | -0.0417 | 128.8148
11.5 | 1.4422 | 0.01137 | -0.0411 | 126.8426
12 | 1.4923 | 0.01199 | -0.0403 | 124.4621
12.5 | 1.5413 | 0.01268 | -0.0395 | 121.5536
13 | 1.5885 | 0.01348 | -0.0383 | 117.8412
13.5 | 1.633 | 0.01448 | -0.0368 | 112.7762
14 | 1.6744 | 0.01569 | -0.0348 | 106.7177
15 | 1.7517 | 0.01811 | -0.0303 | 96.7256
15.5 | 1.7862 | 0.01937 | -0.0275 | 92.2148
16 | 1.8085 | 0.02077 | -0.0228 | 87.0727
16.5 | 1.8261 | 0.02246 | -0.0181 | 81.3045
17 | 1.8404 | 0.02467 | -0.014 | 74.6007
17.5 | 1.8534 | 0.02734 | -0.0109 | 67.7908
18 | 1.8613 | 0.03085 | -0.0085 | 60.3339
18.5 | 1.8644 | 0.03523 | -0.0071 | 52.9208
19 | 1.8622 | 0.04058 | -0.0067 | 45.8896
19.5 | 1.8525 | 0.04723 | -0.0074 | 39.223
20 | 1.8368 | 0.05509 | -0.0091 | 33.3418

## 125. Re 14M Mach 0.25 (1)
BIGFOIL.COM POLAR EXPORT
SB96VS 9.75_1.25
SB96VS 9.75/1.25 |  |  |  | Cl Max: | 1 | at alpha= | 8 | deg
JavaFoil+Calcfoil stall+Eppler ext transition |  |  |  | L/D Max: | 252.384 | at alpha= | 6 | deg
Re: | 14000000 |  |  | Cd Min: | 0.00245 | at alpha= | 0.5 | deg
Mach: | 0.25 |  |  | Cl=0 at alpha= | -1.8607 | deg
|  |  |  | @ Cl=0.1, Cd= | 0.0024916
|  |  |  | @ Cl=0.4, Cd= | 0.0024828
|  |  |  | @ Cl=0.6, Cd= | 0.0847
alpha (deg) | Cl | Cd | Cm | Cl/Cd
-14 | -0.07 | 0.09285 | -0.016 | -0.754
-13.5 | -0.137 | 0.08751 | -0.017 | -1.564
-13 | -0.219 | 0.08211 | -0.017 | -2.665
-12.5 | -0.281 | 0.07908 | -0.017 | -3.55
-12 | -0.335 | 0.07473 | -0.018 | -4.489
-11.5 | -0.385 | 0.06892 | -0.018 | -5.582
-11 | -0.427 | 0.0651 | -0.019 | -6.561
-10.5 | -0.461 | 0.06242 | -0.019 | -7.386
-10 | -0.497 | 0.05113 | -0.023 | -9.714
-9.5 | -0.594 | 0.01258 | -0.034 | -47.215
-9 | -0.632 | 0.00717 | -0.036 | -88.088
-8.5 | -0.63 | 0.00674 | -0.037 | -93.518
-8 | -0.618 | 0.00644 | -0.037 | -95.928
-7.5 | -0.595 | 0.00608 | -0.038 | -97.932
-7 | -0.56 | 0.0032 | -0.038 | -175.014
-6.5 | -0.518 | 0.00308 | -0.039 | -168.085
-6 | -0.472 | 0.00309 | -0.04 | -152.928
-5.5 | -0.422 | 0.00301 | -0.04 | -140.417
-5 | -0.369 | 0.00295 | -0.041 | -125.266
-4.5 | -0.314 | 0.00289 | -0.041 | -108.545
-4 | -0.256 | 0.00283 | -0.042 | -90.418
-3.5 | -0.198 | 0.0028 | -0.043 | -70.575
-3 | -0.138 | 0.00273 | -0.043 | -50.453
-2.5 | -0.078 | 0.00268 | -0.044 | -28.898
-2 | -0.017 | 0.00262 | -0.045 | -6.384
-1.5 | 0.044 | 0.00251 | -0.045 | 17.673
-1 | 0.105 | 0.00249 | -0.046 | 42.293
-0.5 | 0.166 | 0.00248 | -0.046 | 67.115
0 | 0.228 | 0.00246 | -0.047 | 92.489
0.5 | 0.289 | 0.00245 | -0.048 | 118.232
1 | 0.35 | 0.00245 | -0.048 | 142.9
1.5 | 0.411 | 0.00249 | -0.049 | 164.871
2 | 0.472 | 0.00251 | -0.049 | 187.69
2.5 | 0.532 | 0.00255 | -0.05 | 208.522
3 | 0.591 | 0.00302 | -0.051 | 195.791
3.5 | 0.65 | 0.00308 | -0.051 | 210.75
4 | 0.707 | 0.00321 | -0.052 | 220.179
4.5 | 0.763 | 0.00328 | -0.052 | 232.496
5 | 0.815 | 0.00337 | -0.053 | 241.975
5.5 | 0.862 | 0.00349 | -0.054 | 247.25
6 | 0.905 | 0.00359 | -0.054 | 252.384
6.5 | 0.941 | 0.00822 | -0.055 | 114.505
7 | 0.97 | 0.00869 | -0.055 | 111.6
7.5 | 0.99 | 0.0091 | -0.056 | 108.799
8 | 1 | 0.00958 | -0.056 | 104.414
8.5 | 1 | 0.01011 | -0.057 | 98.909
9 | 0.988 | 0.0108 | -0.058 | 91.466
9.5 | 0.964 | 0.01143 | -0.058 | 84.342
10 | 0.929 | 0.01213 | -0.059 | 76.575
10.5 | 0.882 | 0.01291 | -0.059 | 68.353
11 | 0.815 | 0.01438 | -0.059 | 56.726
11.5 | 0.748 | 0.01498 | -0.059 | 49.955
12 | 0.633 | 0.02609 | -0.055 | 24.245
12.5 | 0.502 | 0.06623 | -0.042 | 7.586
13 | 0.419 | 0.0847 | -0.034 | 4.941

## 126. Re 14M Mach 0.25 (2)
BIGFOIL.COM POLAR EXPORT
SB96VS 9.75_1.25
SB96VS 9.75/1.25 |  |  |  | Cl Max: | 1.6379 | at alpha= | 13.5 | deg
XFOIL ncrit=9 |  |  |  | L/D Max: | 135.521 | at alpha= | 8 | deg
Re: | 14000000 |  |  | Cd Min: | 0.25293 | at alpha= | 20 | deg
Mach: | 0.25 |  |  | Cl=0 at alpha= | -1.7342 | deg
|  |  |  | @ Cl=0.1, Cd= | 0.0046034
|  |  |  | @ Cl=0.4, Cd= | 0.00466
|  |  |  | @ Cl=0.6, Cd= | 0.0057841
alpha (deg) | Cl | Cd | Cm | Cl/Cd
-17 | -0.7132 | 0.20122 | 0.0381 | -3.5444
-15.5 | -0.6944 | 0.17061 | 0.024 | -4.0701
-15 | -0.808 | 0.1304 | 0.0045 | -6.1963
-14.5 | -0.9296 | 0.09748 | -0.0157 | -9.5363
-14 | -1.034 | 0.06573 | -0.0367 | -15.731
-13.5 | -1.0665 | 0.05032 | -0.051 | -21.1944
-13 | -1.1094 | 0.03854 | -0.0601 | -28.7857
-12.5 | -1.1733 | 0.02799 | -0.0578 | -41.9185
-12 | -1.1948 | 0.02001 | -0.0512 | -59.7101
-11.5 | -1.1561 | 0.01483 | -0.0503 | -77.9568
-11 | -1.1002 | 0.0122 | -0.0497 | -90.1803
-10.5 | -1.0366 | 0.01062 | -0.0498 | -97.6083
-9.5 | -0.9082 | 0.00872 | -0.05 | -104.1514
-9 | -0.8513 | 0.0082 | -0.0486 | -103.8171
-8.5 | -0.7944 | 0.00782 | -0.0474 | -101.5857
-8 | -0.7368 | 0.00737 | -0.0464 | -99.9729
-7.5 | -0.6785 | 0.00692 | -0.0457 | -98.0491
-7 | -0.6196 | 0.00661 | -0.0453 | -93.7368
-6.5 | -0.5604 | 0.00638 | -0.045 | -87.837
-6 | -0.5014 | 0.00613 | -0.0447 | -81.7945
-5.5 | -0.4426 | 0.00587 | -0.0445 | -75.4003
-5 | -0.3837 | 0.00573 | -0.0444 | -66.9634
-4.5 | -0.3251 | 0.00564 | -0.0443 | -57.6418
-4 | -0.2665 | 0.00549 | -0.0443 | -48.5428
-3.5 | -0.2076 | 0.00538 | -0.0444 | -38.5874
-3 | -0.1486 | 0.00525 | -0.0445 | -28.3048
-2.5 | -0.0898 | 0.00513 | -0.0447 | -17.5049
-2 | -0.0312 | 0.00502 | -0.0449 | -6.2151
-1.5 | 0.0275 | 0.00488 | -0.0451 | 5.6352
-1 | 0.0857 | 0.00467 | -0.0453 | 18.3512
-0.5 | 0.1437 | 0.0044 | -0.0456 | 32.6591
0 | 0.2014 | 0.00408 | -0.0458 | 49.3627
0.5 | 0.2588 | 0.00404 | -0.046 | 64.0594
1 | 0.3146 | 0.00426 | -0.0458 | 73.8498
1.5 | 0.3718 | 0.00444 | -0.0459 | 83.7387
2.5 | 0.4833 | 0.00531 | -0.0454 | 91.0169
3 | 0.5409 | 0.00556 | -0.0454 | 97.2842
3.5 | 0.599 | 0.00578 | -0.0455 | 103.6332
4 | 0.6571 | 0.00602 | -0.0455 | 109.1528
4.5 | 0.7155 | 0.00621 | -0.0455 | 115.2174
5 | 0.7738 | 0.00644 | -0.0454 | 120.1553
5.5 | 0.8319 | 0.00671 | -0.0453 | 123.9791
6 | 0.8901 | 0.00696 | -0.0451 | 127.8879
6.5 | 0.9478 | 0.00729 | -0.0447 | 130.0137
7 | 1.0056 | 0.00759 | -0.0443 | 132.4901
7.5 | 1.0632 | 0.00789 | -0.0438 | 134.7529
8 | 1.1194 | 0.00826 | -0.0429 | 135.5206
8.5 | 1.1713 | 0.0087 | -0.0409 | 134.6322
9 | 1.2285 | 0.00941 | -0.0401 | 130.5526
9.5 | 1.2848 | 0.01003 | -0.039 | 128.0957
10 | 1.3408 | 0.01067 | -0.0378 | 125.6607
10.5 | 1.396 | 0.0114 | -0.0363 | 122.4561
11 | 1.4498 | 0.01228 | -0.0345 | 118.0619
11.5 | 1.5014 | 0.01335 | -0.0323 | 112.4644
12 | 1.55 | 0.01467 | -0.0296 | 105.6578
12.5 | 1.5934 | 0.01639 | -0.0262 | 97.2178
13 | 1.6274 | 0.01877 | -0.0217 | 86.7022
13.5 | 1.6379 | 0.02238 | -0.0147 | 73.1859
14 | 1.6169 | 0.02706 | -0.0055 | 59.7524
14.5 | 1.593 | 0.03315 | -0.0004 | 48.0543
15 | 1.5694 | 0.04072 | 0.0006 | 38.5413
15.5 | 1.5346 | 0.05087 | -0.0018 | 30.1671
16 | 1.4925 | 0.06334 | -0.0073 | 23.5633
16.5 | 1.455 | 0.0766 | -0.0143 | 18.9948
17 | 1.4079 | 0.09251 | -0.0233 | 15.2189
17.5 | 1.3694 | 0.10794 | -0.032 | 12.6867
18 | 1.3061 | 0.12877 | -0.0437 | 10.1429
19 | 0.9994 | 0.2308 | -0.1048 | 4.3302
19.5 | 1.0019 | 0.24549 | -0.1128 | 4.0812
20 | 1.0169 | 0.25293 | -0.1176 | 4.0205

## 127. Re 14M Mach 0.50 (1)
BIGFOIL.COM POLAR EXPORT
SB96VS 9.75_1.25
SB96VS 9.75/1.25 |  |  |  | Cl Max: | 1.18 | at alpha= | 20 | deg
JavaFoil+Calcfoil stall+Eppler ext transition |  |  |  | L/D Max: | 232.569 | at alpha= | 4.5 | deg
Re: | 14000000 |  |  | Cd Min: | 0.00251 | at alpha= | 1 | deg
Mach: | 0.5 |  |  | Cl=0 at alpha= | -1.8623 | deg
|  |  |  | @ Cl=0.1, Cd= | 0.0025727
|  |  |  | @ Cl=0.4, Cd= | 0.0025165
|  |  |  | @ Cl=0.6, Cd= | 0.0030557
alpha (deg) | Cl | Cd | Cm | Cl/Cd
-20 | -0.985 | 0.16183 | -0.016 | -6.089
-19.5 | -0.959 | 0.15591 | -0.016 | -6.153
-19 | -0.934 | 0.1559 | -0.017 | -5.991
-18.5 | -0.911 | 0.13759 | -0.018 | -6.62
-18 | -0.886 | 0.12974 | -0.018 | -6.826
-17.5 | -0.858 | 0.1245 | -0.018 | -6.894
-17 | -0.83 | 0.12008 | -0.019 | -6.912
-16.5 | -0.802 | 0.1147 | -0.019 | -6.995
-16 | -0.775 | 0.11238 | -0.019 | -6.892
-15.5 | -0.747 | 0.10675 | -0.019 | -6.996
-15 | -0.718 | 0.10306 | -0.019 | -6.969
-14.5 | -0.69 | 0.10048 | -0.018 | -6.866
-14 | -0.663 | 0.09745 | -0.018 | -6.803
-13.5 | -0.636 | 0.09369 | -0.019 | -6.789
-13 | -0.609 | 0.0891 | -0.019 | -6.836
-12.5 | -0.582 | 0.08566 | -0.02 | -6.8
-12 | -0.556 | 0.07995 | -0.02 | -6.95
-11.5 | -0.528 | 0.07536 | -0.02 | -7.011
-11 | -0.501 | 0.0709 | -0.02 | -7.069
-10.5 | -0.474 | 0.06473 | -0.021 | -7.33
-10 | -0.448 | 0.0596 | -0.022 | -7.524
-9.5 | -0.454 | 0.03093 | -0.033 | -14.679
-9 | -0.482 | 0.00988 | -0.04 | -48.789
-8.5 | -0.363 | 0.06047 | -0.019 | -6.001
-8 | -0.336 | 0.05154 | -0.02 | -6.518
-7.5 | -0.311 | 0.04522 | -0.023 | -6.87
-7 | -0.349 | 0.00685 | -0.043 | -50.917
-6.5 | -0.315 | 0.00622 | -0.044 | -50.638
-6 | -0.432 | 0.006 | -0.044 | -71.957
-5.5 | -0.431 | 0.00324 | -0.045 | -132.889
-5 | -0.393 | 0.00312 | -0.046 | -126.172
-4.5 | -0.341 | 0.00302 | -0.046 | -112.876
-4 | -0.282 | 0.00294 | -0.047 | -95.985
-3.5 | -0.219 | 0.00288 | -0.048 | -76.095
-3 | -0.154 | 0.00282 | -0.048 | -54.49
-2.5 | -0.087 | 0.00278 | -0.049 | -31.084
-2 | -0.019 | 0.0027 | -0.05 | -6.924
-1.5 | 0.05 | 0.00258 | -0.05 | 19.22
-1 | 0.118 | 0.00257 | -0.051 | 45.838
-0.5 | 0.186 | 0.00253 | -0.052 | 73.552
0 | 0.255 | 0.00252 | -0.053 | 101.034
0.5 | 0.323 | 0.00253 | -0.053 | 127.902
1 | 0.391 | 0.00251 | -0.054 | 155.63
1.5 | 0.46 | 0.00256 | -0.055 | 179.294
2 | 0.527 | 0.00261 | -0.055 | 201.725
2.5 | 0.594 | 0.00304 | -0.056 | 195.605
3 | 0.659 | 0.00321 | -0.057 | 205.503
3.5 | 0.723 | 0.00333 | -0.057 | 217.164
4 | 0.783 | 0.00346 | -0.058 | 226.358
4.5 | 0.84 | 0.00361 | -0.059 | 232.569
5 | 0.885 | 0.00821 | -0.059 | 107.803
5.5 | 0.909 | 0.00871 | -0.06 | 104.276
6 | 0.887 | 0.00965 | -0.061 | 91.913
6.5 | 0.568 | 0.01046 | -0.061 | 54.301
7 | 0.601 | 0.0113 | -0.062 | 53.208
7.5 | 0.635 | 0.01116 | -0.062 | 56.881
8 | 0.668 | 0.01205 | -0.063 | 55.46
8.5 | 0.702 | 0.01324 | -0.064 | 52.968
9 | 0.597 | 0.05675 | -0.037 | 10.513
9.5 | 0.619 | 0.06846 | -0.032 | 9.04
10 | 0.646 | 0.06796 | -0.032 | 9.5
10.5 | 0.672 | 0.07079 | -0.033 | 9.498
11 | 0.701 | 0.07379 | -0.035 | 9.497
11.5 | 0.73 | 0.07641 | -0.038 | 9.553
12 | 0.758 | 0.0803 | -0.039 | 9.441
12.5 | 0.788 | 0.08285 | -0.042 | 9.517
13 | 0.815 | 0.08851 | -0.042 | 9.212
13.5 | 0.839 | 0.09735 | -0.041 | 8.62
14 | 0.863 | 0.09757 | -0.04 | 8.844
14.5 | 0.891 | 0.10085 | -0.041 | 8.831
15 | 0.921 | 0.10291 | -0.044 | 8.947
15.5 | 0.95 | 0.10473 | -0.045 | 9.069
16 | 0.988 | 0.10281 | -0.049 | 9.607
16.5 | 1.019 | 0.10519 | -0.051 | 9.684
17 | 1.056 | 0.10314 | -0.054 | 10.234
17.5 | 1.095 | 0.09809 | -0.056 | 11.164
18 | 1.121 | 0.104 | -0.057 | 10.775
18.5 | 1.138 | 0.11648 | -0.055 | 9.769
19 | 1.146 | 0.138 | -0.052 | 8.305
19.5 | 1.155 | 0.16857 | -0.048 | 6.849
20 | 1.18 | 0.16971 | -0.048 | 6.953

## 128. Re 14M Mach 0.50 (2)
BIGFOIL.COM POLAR EXPORT
SB96VS 9.75_1.25
SB96VS 9.75/1.25 |  |  |  | Cl Max: | 1.1275 | at alpha= | 7.5 | deg
XFOIL ncrit=9 |  |  |  | L/D Max: | 129.351 | at alpha= | 5.5 | deg
Re: | 14000000 |  |  | Cd Min: | 0.27917 | at alpha= | -20 | deg
Mach: | 0.5 |  |  | Cl=0 at alpha= | -1.7152 | deg
|  |  |  | @ Cl=0.1, Cd= | 0.0047669
|  |  |  | @ Cl=0.4, Cd= | 0.0043698
|  |  |  | @ Cl=0.6, Cd= | 0.0057846
alpha (deg) | Cl | Cd | Cm | Cl/Cd
-20 | -0.8626 | 0.27917 | 0.0764 | -3.0899
-19.5 | -0.841 | 0.2701 | 0.0711 | -3.1137
-18.5 | -0.7986 | 0.2512 | 0.0606 | -3.1791
-18 | -0.7765 | 0.24351 | 0.0557 | -3.1888
-17.5 | -0.7549 | 0.23557 | 0.051 | -3.2046
-17 | -0.7337 | 0.22725 | 0.0463 | -3.2286
-16.5 | -0.7133 | 0.21862 | 0.0416 | -3.2627
-16 | -0.694 | 0.20986 | 0.037 | -3.307
-15.5 | -0.6754 | 0.20093 | 0.0325 | -3.3614
-15 | -0.6583 | 0.19141 | 0.028 | -3.4392
-14.5 | -0.6433 | 0.18159 | 0.0235 | -3.5426
-14 | -0.6295 | 0.17208 | 0.0192 | -3.6582
-13.5 | -0.6131 | 0.16404 | 0.0154 | -3.7375
-13 | -0.6014 | 0.15475 | 0.0113 | -3.8863
-12.5 | -0.5887 | 0.14643 | 0.0076 | -4.0204
-12 | -0.5783 | 0.13758 | 0.0038 | -4.2034
-11.5 | -0.5718 | 0.12828 | -0.0001 | -4.4574
-11 | -0.5688 | 0.1184 | -0.0043 | -4.8041
-10.5 | -0.5684 | 0.10842 | -0.0087 | -5.2426
-10 | -0.5721 | 0.09799 | -0.0137 | -5.8384
-9.5 | -0.5768 | 0.08772 | -0.0191 | -6.5755
-9 | -0.583 | 0.07738 | -0.0252 | -7.5342
-8.5 | -0.5893 | 0.06615 | -0.0337 | -8.9085
-8 | -0.5955 | 0.052 | -0.0507 | -11.4519
-7.5 | -0.6127 | 0.04182 | -0.0595 | -14.6509
-7 | -0.6143 | 0.03149 | -0.0625 | -19.5078
-6.5 | -0.6016 | 0.02093 | -0.0622 | -28.7434
-6 | -0.5732 | 0.01155 | -0.0595 | -49.6277
-5.5 | -0.5206 | 0.0071 | -0.0559 | -73.3239
-5 | -0.4509 | 0.00627 | -0.0538 | -71.9139
-4.5 | -0.3803 | 0.00595 | -0.0524 | -63.916
-4 | -0.3108 | 0.00578 | -0.0514 | -53.7716
-3.5 | -0.2418 | 0.00556 | -0.0507 | -43.4892
-3 | -0.1733 | 0.00542 | -0.0504 | -31.9742
-2.5 | -0.1053 | 0.00529 | -0.0502 | -19.9055
-2 | -0.0381 | 0.00515 | -0.0501 | -7.3981
-1.5 | 0.0288 | 0.00502 | -0.0502 | 5.7371
-1 | 0.0951 | 0.00479 | -0.0503 | 19.8539
-0.5 | 0.161 | 0.00448 | -0.0505 | 35.9375
0 | 0.2265 | 0.00412 | -0.0508 | 54.9757
0.5 | 0.2923 | 0.00397 | -0.051 | 73.6272
1 | 0.3558 | 0.00422 | -0.0507 | 84.3128
1.5 | 0.4207 | 0.00444 | -0.0506 | 94.7523
2.5 | 0.5462 | 0.00555 | -0.0493 | 98.4144
3 | 0.6127 | 0.00584 | -0.0489 | 104.9144
3.5 | 0.6802 | 0.00612 | -0.0484 | 111.1438
4 | 0.7485 | 0.00637 | -0.0478 | 117.5039
4.5 | 0.8174 | 0.00666 | -0.0469 | 122.7327
5 | 0.887 | 0.007 | -0.0457 | 126.7143
5.5 | 0.9572 | 0.0074 | -0.0441 | 129.3514
6 | 1.0265 | 0.00805 | -0.0416 | 127.5155
6.5 | 1.0894 | 0.00943 | -0.0374 | 115.5249
7 | 1.1202 | 0.01411 | -0.0291 | 79.3905
7.5 | 1.1275 | 0.02212 | -0.0205 | 50.972
8 | 1.1175 | 0.02954 | -0.0117 | 37.8301
8.5 | 1.0884 | 0.03626 | -0.0037 | 30.0165
9 | 1.0509 | 0.04445 | -0.002 | 23.6423
9.5 | 1.0153 | 0.05535 | -0.0074 | 18.3433
10 | 0.9836 | 0.06833 | -0.0167 | 14.3948
10.5 | 0.9564 | 0.08277 | -0.027 | 11.5549
11 | 0.9369 | 0.09826 | -0.0363 | 9.5349
11.5 | 0.92 | 0.11184 | -0.0434 | 8.226
12 | 0.9067 | 0.12471 | -0.0499 | 7.2705
12.5 | 0.8971 | 0.13741 | -0.0564 | 6.5286

## 129. Re 16M Mach 0.00 (1)
BIGFOIL.COM POLAR EXPORT
SB96VS 9.75_1.25
SB96VS 9.75/1.25 |  |  |  | Cl Max: | 1.054 | at alpha= | 9.5 | deg
JavaFoil+Calcfoil stall+Eppler ext transition |  |  |  | L/D Max: | 240.208 | at alpha= | 7 | deg
Re: | 16000000 |  |  | Cd Min: | 0.0027 | at alpha= | 0.5 | deg
Mach: | 0 |  |  | Cl=0 at alpha= | -1.8644 | deg
|  |  |  | @ Cl=0.1, Cd= | 0.002772
|  |  |  | @ Cl=0.4, Cd= | 0.0027303
|  |  |  | @ Cl=0.6, Cd= | 0.0032979
alpha (deg) | Cl | Cd | Cm | Cl/Cd
-15.5 | -0.427 | 0.10497 | -0.015 | -4.071
-15 | -0.448 | 0.0997 | -0.015 | -4.489
-14.5 | -0.468 | 0.09475 | -0.016 | -4.936
-14 | -0.49 | 0.08556 | -0.017 | -5.726
-13.5 | -0.506 | 0.08471 | -0.016 | -5.979
-13 | -0.526 | 0.07762 | -0.018 | -6.775
-12.5 | -0.541 | 0.07427 | -0.018 | -7.287
-12 | -0.557 | 0.06771 | -0.019 | -8.226
-11.5 | -0.565 | 0.06637 | -0.018 | -8.511
-11 | -0.579 | 0.05643 | -0.021 | -10.269
-10.5 | -0.704 | 0.00815 | -0.033 | -86.424
-10 | -0.702 | 0.00752 | -0.034 | -93.319
-9.5 | -0.693 | 0.00707 | -0.034 | -98.065
-9 | -0.679 | 0.00384 | -0.035 | -176.903
-8.5 | -0.658 | 0.00371 | -0.035 | -177.443
-8 | -0.631 | 0.00356 | -0.036 | -177.065
-7.5 | -0.597 | 0.00348 | -0.037 | -171.451
-7 | -0.557 | 0.00347 | -0.037 | -160.485
-6.5 | -0.511 | 0.00339 | -0.038 | -151.044
-6 | -0.463 | 0.00334 | -0.038 | -138.494
-5.5 | -0.412 | 0.00325 | -0.039 | -127.083
-5 | -0.36 | 0.00319 | -0.04 | -112.672
-4.5 | -0.305 | 0.00314 | -0.04 | -96.955
-4 | -0.249 | 0.00309 | -0.041 | -80.457
-3.5 | -0.192 | 0.00304 | -0.041 | -63.017
-3 | -0.134 | 0.00298 | -0.042 | -44.894
-2.5 | -0.075 | 0.00296 | -0.043 | -25.348
-2 | -0.016 | 0.0029 | -0.043 | -5.576
-1.5 | 0.043 | 0.00283 | -0.044 | 15.168
-1 | 0.102 | 0.00277 | -0.044 | 36.856
-0.5 | 0.161 | 0.00275 | -0.045 | 58.57
0 | 0.221 | 0.00271 | -0.045 | 81.494
0.5 | 0.28 | 0.0027 | -0.046 | 103.799
1 | 0.339 | 0.00271 | -0.047 | 125.032
1.5 | 0.398 | 0.00273 | -0.047 | 145.945
2 | 0.457 | 0.00274 | -0.048 | 166.931
2.5 | 0.515 | 0.00282 | -0.048 | 182.904
3 | 0.573 | 0.00326 | -0.049 | 175.644
3.5 | 0.63 | 0.00334 | -0.05 | 188.399
4 | 0.686 | 0.00344 | -0.05 | 199.567
4.5 | 0.741 | 0.00352 | -0.051 | 210.222
5 | 0.792 | 0.0036 | -0.051 | 220.026
5.5 | 0.841 | 0.00371 | -0.052 | 226.95
6 | 0.886 | 0.00383 | -0.052 | 231.274
6.5 | 0.927 | 0.00393 | -0.053 | 235.932
7 | 0.963 | 0.00401 | -0.054 | 240.208
7.5 | 0.993 | 0.00423 | -0.054 | 234.938
8 | 1.018 | 0.00436 | -0.055 | 233.213
8.5 | 1.036 | 0.00445 | -0.055 | 232.894
9 | 1.049 | 0.0097 | -0.056 | 108.156
9.5 | 1.054 | 0.01027 | -0.056 | 102.68
10 | 1.054 | 0.01077 | -0.057 | 97.891
10.5 | 1.048 | 0.01135 | -0.057 | 92.303
11 | 1.036 | 0.01226 | -0.058 | 84.466
11.5 | 1.018 | 0.01255 | -0.058 | 81.183
12 | 0.997 | 0.01324 | -0.059 | 75.311
12.5 | 0.972 | 0.01433 | -0.059 | 67.804
13 | 0.899 | 0.01982 | -0.057 | 45.373
13.5 | 0.826 | 0.03471 | -0.053 | 23.801
14 | 0.74 | 0.0695 | -0.044 | 10.652
14.5 | 0.692 | 0.08983 | -0.038 | 7.705

## 130. Re 16M Mach 0.00 (2)
BIGFOIL.COM POLAR EXPORT
SB96VS 9.75_1.25
SB96VS 9.75/1.25 |  |  |  | Cl Max: | 1.9217 | at alpha= | 19.5 | deg
XFOIL ncrit=9 |  |  |  | L/D Max: | 141.003 | at alpha= | 8.5 | deg
Re: | 16000000 |  |  | Cd Min: | 0.04607 | at alpha= | -20 | deg
Mach: | 0 |  |  | Cl=0 at alpha= | -1.7385 | deg
|  |  |  | @ Cl=0.1, Cd= | 0.0045406
|  |  |  | @ Cl=0.4, Cd= | 0.004868
|  |  |  | @ Cl=0.6, Cd= | 0.0056972
alpha (deg) | Cl | Cd | Cm | Cl/Cd
-20 | -1.6244 | 0.04607 | -0.0479 | -35.2594
-19.5 | -1.6467 | 0.03728 | -0.0524 | -44.1711
-19 | -1.6528 | 0.03144 | -0.0541 | -52.57
-18.5 | -1.6504 | 0.02731 | -0.0539 | -60.4321
-18 | -1.6428 | 0.02445 | -0.0516 | -67.1902
-17.5 | -1.6255 | 0.02245 | -0.0484 | -72.4053
-17 | -1.5943 | 0.02074 | -0.0466 | -76.8708
-16.5 | -1.5585 | 0.01925 | -0.0452 | -80.961
-16 | -1.5197 | 0.0179 | -0.0438 | -84.8994
-15.5 | -1.4791 | 0.01668 | -0.0425 | -88.6751
-15 | -1.4381 | 0.01558 | -0.041 | -92.3042
-14.5 | -1.3972 | 0.0146 | -0.0392 | -95.6986
-14 | -1.3565 | 0.01369 | -0.0371 | -99.0869
-13 | -1.2553 | 0.01196 | -0.0369 | -104.9582
-12 | -1.1466 | 0.01007 | -0.0382 | -113.863
-11.5 | -1.0897 | 0.0094 | -0.0391 | -115.9255
-11 | -1.0307 | 0.00884 | -0.0404 | -116.595
-10.5 | -0.9715 | 0.00834 | -0.0417 | -116.4868
-10 | -0.9132 | 0.0079 | -0.0427 | -115.5949
-9.5 | -0.8609 | 0.00758 | -0.0422 | -113.5752
-9 | -0.8084 | 0.00733 | -0.0418 | -110.2865
-8.5 | -0.755 | 0.00699 | -0.0416 | -108.0114
-8 | -0.701 | 0.00668 | -0.0415 | -104.9401
-7.5 | -0.646 | 0.00646 | -0.0415 | -100
-7 | -0.5905 | 0.00626 | -0.0417 | -94.3291
-6.5 | -0.5348 | 0.00607 | -0.0418 | -88.1054
-6 | -0.4793 | 0.00583 | -0.0419 | -82.2127
-5.5 | -0.4236 | 0.00567 | -0.0421 | -74.709
-4.5 | -0.312 | 0.00551 | -0.0423 | -56.6243
-4 | -0.2557 | 0.00535 | -0.0425 | -47.7944
-3 | -0.1426 | 0.00515 | -0.043 | -27.6893
-2.5 | -0.086 | 0.00504 | -0.0433 | -17.0635
-2 | -0.0295 | 0.00493 | -0.0435 | -5.9838
-1.5 | 0.0269 | 0.00482 | -0.0438 | 5.5809
-0.5 | 0.1394 | 0.00439 | -0.0443 | 31.754
0 | 0.1949 | 0.00412 | -0.0445 | 47.3058
0.5 | 0.2499 | 0.00415 | -0.0446 | 60.2169
1 | 0.3039 | 0.00431 | -0.0445 | 70.5104
1.5 | 0.3587 | 0.00452 | -0.0445 | 79.3584
2 | 0.4121 | 0.00497 | -0.0443 | 82.9175
2.5 | 0.4672 | 0.00523 | -0.0444 | 89.3308
3 | 0.5226 | 0.00544 | -0.0445 | 96.0662
3.5 | 0.5785 | 0.00562 | -0.0447 | 102.9359
4 | 0.6342 | 0.00582 | -0.0448 | 108.9691
4.5 | 0.69 | 0.006 | -0.045 | 115
5 | 0.7455 | 0.00622 | -0.0451 | 119.8553
5.5 | 0.8009 | 0.00642 | -0.0453 | 124.7508
6 | 0.8561 | 0.00666 | -0.0454 | 128.5435
6.5 | 0.9109 | 0.00691 | -0.0455 | 131.8234
7.5 | 1.0196 | 0.00744 | -0.0455 | 137.043
8 | 1.0734 | 0.00768 | -0.0454 | 139.7656
8.5 | 1.1252 | 0.00798 | -0.045 | 141.0025
9 | 1.1759 | 0.00839 | -0.0442 | 140.1549
11 | 1.3835 | 0.01029 | -0.0432 | 134.4509
11.5 | 1.434 | 0.01082 | -0.0428 | 132.5323
12 | 1.4839 | 0.01138 | -0.0423 | 130.3954
12.5 | 1.5328 | 0.01198 | -0.0417 | 127.9466
13 | 1.5805 | 0.01265 | -0.041 | 124.9407
13.5 | 1.626 | 0.01348 | -0.0399 | 120.6231
14 | 1.6681 | 0.01457 | -0.0384 | 114.4887
14.5 | 1.7098 | 0.01556 | -0.0368 | 109.8843
15 | 1.7507 | 0.0165 | -0.0352 | 106.103
15.5 | 1.7891 | 0.01751 | -0.0333 | 102.1759
16 | 1.8241 | 0.01863 | -0.0309 | 97.912
16.5 | 1.8501 | 0.01982 | -0.027 | 93.3451
17 | 1.8686 | 0.02127 | -0.0224 | 87.8514
17.5 | 1.8855 | 0.02304 | -0.0185 | 81.8359
18 | 1.8994 | 0.02533 | -0.0151 | 74.9862
18.5 | 1.9104 | 0.02819 | -0.0125 | 67.7687
19 | 1.9184 | 0.03168 | -0.0106 | 60.5556
19.5 | 1.9217 | 0.03602 | -0.0096 | 53.3509
20 | 1.9197 | 0.04122 | -0.0093 | 46.5721

## 131. Re 16M Mach 0.10 (1)
BIGFOIL.COM POLAR EXPORT
SB96VS 9.75_1.25
SB96VS 9.75/1.25 |  |  |  | Cl Max: | 1.045 | at alpha= | 9.5 | deg
JavaFoil+Calcfoil stall+Eppler ext transition |  |  |  | L/D Max: | 240.661 | at alpha= | 7 | deg
Re: | 16000000 |  |  | Cd Min: | 0.00266 | at alpha= | 0.5 | deg
Mach: | 0.1 |  |  | Cl=0 at alpha= | -1.8644 | deg
|  |  |  | @ Cl=0.1, Cd= | 0.002752
|  |  |  | @ Cl=0.4, Cd= | 0.00269
|  |  |  | @ Cl=0.6, Cd= | 0.0032737
alpha (deg) | Cl | Cd | Cm | Cl/Cd
-15 | -0.406 | 0.10045 | -0.015 | -4.044
-14.5 | -0.429 | 0.09526 | -0.016 | -4.506
-14 | -0.453 | 0.08848 | -0.016 | -5.117
-13.5 | -0.474 | 0.08484 | -0.016 | -5.59
-13 | -0.496 | 0.07902 | -0.017 | -6.282
-12.5 | -0.515 | 0.07581 | -0.017 | -6.791
-12 | -0.535 | 0.06878 | -0.019 | -7.772
-11.5 | -0.546 | 0.0671 | -0.018 | -8.141
-11 | -0.558 | 0.06212 | -0.019 | -8.982
-10.5 | -0.69 | 0.00967 | -0.033 | -71.39
-10 | -0.691 | 0.00766 | -0.034 | -90.299
-9.5 | -0.686 | 0.00711 | -0.034 | -96.568
-9 | -0.674 | 0.00382 | -0.035 | -176.575
-8.5 | -0.655 | 0.00369 | -0.036 | -177.479
-8 | -0.63 | 0.00355 | -0.036 | -177.313
-7.5 | -0.598 | 0.00347 | -0.037 | -172.064
-7 | -0.557 | 0.0034 | -0.037 | -163.723
-6.5 | -0.513 | 0.00337 | -0.038 | -151.936
-6 | -0.465 | 0.00327 | -0.039 | -142.071
-5.5 | -0.414 | 0.00323 | -0.039 | -128.069
-5 | -0.361 | 0.00318 | -0.04 | -113.614
-4.5 | -0.306 | 0.00313 | -0.04 | -97.894
-4 | -0.25 | 0.00308 | -0.041 | -81.19
-3.5 | -0.193 | 0.00302 | -0.042 | -63.667
-3 | -0.134 | 0.00298 | -0.042 | -45.111
-2.5 | -0.075 | 0.00292 | -0.043 | -25.813
-2 | -0.016 | 0.00287 | -0.043 | -5.679
-1.5 | 0.043 | 0.00279 | -0.044 | 15.431
-1 | 0.103 | 0.00275 | -0.045 | 37.247
-0.5 | 0.162 | 0.00272 | -0.045 | 59.583
0 | 0.222 | 0.00267 | -0.046 | 83.02
0.5 | 0.281 | 0.00266 | -0.046 | 105.721
1 | 0.341 | 0.00268 | -0.047 | 127.019
1.5 | 0.4 | 0.00269 | -0.047 | 148.572
2 | 0.459 | 0.00271 | -0.048 | 169.439
2.5 | 0.518 | 0.00281 | -0.049 | 184.501
3 | 0.576 | 0.00324 | -0.049 | 177.595
3.5 | 0.633 | 0.00332 | -0.05 | 190.474
4 | 0.689 | 0.00342 | -0.05 | 201.7
4.5 | 0.744 | 0.00352 | -0.051 | 211.449
5 | 0.796 | 0.0036 | -0.052 | 221.189
5.5 | 0.844 | 0.00368 | -0.052 | 229.52
6 | 0.889 | 0.00377 | -0.053 | 235.905
6.5 | 0.929 | 0.00392 | -0.053 | 237.272
7 | 0.964 | 0.00401 | -0.054 | 240.661
7.5 | 0.994 | 0.00421 | -0.054 | 235.969
8 | 1.017 | 0.0043 | -0.055 | 236.329
8.5 | 1.033 | 0.00935 | -0.055 | 110.527
9 | 1.043 | 0.00982 | -0.056 | 106.165
9.5 | 1.045 | 0.0104 | -0.057 | 100.523
10 | 1.041 | 0.01091 | -0.057 | 95.413
10.5 | 1.031 | 0.01154 | -0.058 | 89.316
11 | 1.014 | 0.01249 | -0.058 | 81.213
11.5 | 0.992 | 0.01276 | -0.059 | 77.797
12 | 0.966 | 0.01349 | -0.059 | 71.571
12.5 | 0.923 | 0.01499 | -0.059 | 61.531
13 | 0.827 | 0.02931 | -0.054 | 28.21
13.5 | 0.727 | 0.06757 | -0.044 | 10.756
14 | 0.678 | 0.0853 | -0.038 | 7.946
14.5 | 0.643 | 0.09318 | -0.036 | 6.903

## 132. Re 16M Mach 0.10 (2)
BIGFOIL.COM POLAR EXPORT
SB96VS 9.75_1.25
SB96VS 9.75/1.25 |  |  |  | Cl Max: | 1.892 | at alpha= | 19 | deg
XFOIL ncrit=9 |  |  |  | L/D Max: | 140.384 | at alpha= | 8.5 | deg
Re: | 16000000 |  |  | Cd Min: | 0.09135 | at alpha= | -19.5 | deg
Mach: | 0.1 |  |  | Cl=0 at alpha= | -1.7377 | deg
|  |  |  | @ Cl=0.1, Cd= | 0.0045632
|  |  |  | @ Cl=0.4, Cd= | 0.0048499
|  |  |  | @ Cl=0.6, Cd= | 0.0056983
alpha (deg) | Cl | Cd | Cm | Cl/Cd
-19.5 | -1.3393 | 0.09135 | -0.0197 | -14.6612
-19 | -1.5332 | 0.0502 | -0.048 | -30.5418
-18.5 | -1.5668 | 0.0392 | -0.0547 | -39.9694
-18 | -1.5813 | 0.03211 | -0.0574 | -49.2463
-17.5 | -1.5836 | 0.02751 | -0.0569 | -57.5645
-17 | -1.5801 | 0.02449 | -0.0535 | -64.5202
-16.5 | -1.5558 | 0.02226 | -0.0509 | -69.8922
-16 | -1.5229 | 0.02032 | -0.0489 | -74.9459
-15.5 | -1.4856 | 0.01863 | -0.0471 | -79.7424
-15 | -1.4459 | 0.01715 | -0.0453 | -84.309
-14.5 | -1.4058 | 0.01587 | -0.0432 | -88.5822
-14 | -1.366 | 0.01472 | -0.0407 | -92.7989
-13.5 | -1.3242 | 0.01369 | -0.0385 | -96.7275
-13 | -1.2684 | 0.01264 | -0.0391 | -100.3481
-12.5 | -1.2126 | 0.01173 | -0.0396 | -103.376
-11.5 | -1.1005 | 0.00976 | -0.0407 | -112.7561
-11 | -1.0411 | 0.00906 | -0.0417 | -114.9117
-10.5 | -0.9807 | 0.0085 | -0.043 | -115.3765
-10 | -0.9216 | 0.00803 | -0.0438 | -114.7696
-9.5 | -0.8685 | 0.00769 | -0.0432 | -112.9389
-9 | -0.8153 | 0.00741 | -0.0427 | -110.027
-8.5 | -0.7612 | 0.00713 | -0.0423 | -106.7602
-8 | -0.7066 | 0.00676 | -0.0421 | -104.5266
-7.5 | -0.6511 | 0.0065 | -0.0421 | -100.1692
-6 | -0.4828 | 0.00586 | -0.0423 | -82.3891
-5.5 | -0.4265 | 0.00568 | -0.0424 | -75.088
-5 | -0.3703 | 0.00559 | -0.0425 | -66.2433
-4.5 | -0.3141 | 0.00552 | -0.0426 | -56.9022
-4 | -0.2574 | 0.00536 | -0.0428 | -48.0224
-3.5 | -0.2005 | 0.00526 | -0.043 | -38.1179
-3 | -0.1436 | 0.00515 | -0.0432 | -27.8835
-2.5 | -0.0866 | 0.00504 | -0.0435 | -17.1825
-2 | -0.0298 | 0.00494 | -0.0437 | -6.0324
-1.5 | 0.027 | 0.00483 | -0.044 | 5.5901
-1 | 0.0836 | 0.00463 | -0.0442 | 18.0562
-0.5 | 0.1401 | 0.0044 | -0.0445 | 31.8409
0 | 0.196 | 0.00412 | -0.0447 | 47.5728
0.5 | 0.2513 | 0.00414 | -0.0448 | 60.7005
1 | 0.3056 | 0.0043 | -0.0447 | 71.0698
1.5 | 0.3607 | 0.00452 | -0.0448 | 79.8009
2 | 0.4143 | 0.00497 | -0.0445 | 83.3602
2.5 | 0.4697 | 0.00524 | -0.0446 | 89.6374
3 | 0.5255 | 0.00545 | -0.0447 | 96.422
3.5 | 0.5818 | 0.00563 | -0.0448 | 103.3393
4 | 0.6378 | 0.00584 | -0.045 | 109.2123
4.5 | 0.6941 | 0.00602 | -0.0451 | 115.299
5 | 0.75 | 0.00624 | -0.0452 | 120.1923
5.5 | 0.8058 | 0.00645 | -0.0453 | 124.9302
6 | 0.8615 | 0.00669 | -0.0454 | 128.7743
6.5 | 0.9167 | 0.00695 | -0.0454 | 131.8993
7.5 | 1.0265 | 0.00748 | -0.0453 | 137.2326
8 | 1.0808 | 0.00774 | -0.0452 | 139.6382
8.5 | 1.1329 | 0.00807 | -0.0446 | 140.3841
9 | 1.1842 | 0.0085 | -0.0437 | 139.3176
9.5 | 1.2373 | 0.00898 | -0.0434 | 137.784
10 | 1.2902 | 0.00945 | -0.0431 | 136.5291
10.5 | 1.3426 | 0.00995 | -0.0427 | 134.9347
11 | 1.3945 | 0.01047 | -0.0422 | 133.1901
11.5 | 1.4457 | 0.01103 | -0.0416 | 131.0698
12 | 1.496 | 0.01163 | -0.0409 | 128.6328
12.5 | 1.5452 | 0.01232 | -0.0401 | 125.4221
13 | 1.5922 | 0.01316 | -0.0389 | 120.9878
13.5 | 1.6364 | 0.01421 | -0.0373 | 115.1583
14 | 1.6787 | 0.01535 | -0.0354 | 109.3616
14.5 | 1.7213 | 0.01631 | -0.0337 | 105.5365
15.5 | 1.7978 | 0.01855 | -0.0291 | 96.9164
16 | 1.8261 | 0.01985 | -0.0252 | 91.995
16.5 | 1.8452 | 0.02134 | -0.0203 | 86.4667
17 | 1.8609 | 0.02329 | -0.0159 | 79.9012
17.5 | 1.8751 | 0.02566 | -0.0123 | 73.0748
18 | 1.8851 | 0.02876 | -0.0095 | 65.5459
18.5 | 1.8909 | 0.03266 | -0.0076 | 57.8965
19 | 1.892 | 0.03746 | -0.0067 | 50.5072
19.5 | 1.8863 | 0.04339 | -0.0067 | 43.4732
20 | 1.8739 | 0.05049 | -0.0078 | 37.1143

## 133. Re 16M Mach 0.25 (1)
BIGFOIL.COM POLAR EXPORT
SB96VS 9.75_1.25
SB96VS 9.75/1.25 |  |  |  | Cl Max: | 1 | at alpha= | 8 | deg
JavaFoil+Calcfoil stall+Eppler ext transition |  |  |  | L/D Max: | 258.983 | at alpha= | 6.5 | deg
Re: | 16000000 |  |  | Cd Min: | 0.00244 | at alpha= | 0.5 | deg
Mach: | 0.25 |  |  | Cl=0 at alpha= | -1.8607 | deg
|  |  |  | @ Cl=0.1, Cd= | 0.0025316
|  |  |  | @ Cl=0.4, Cd= | 0.0024846
|  |  |  | @ Cl=0.6, Cd= | 0.08341
alpha (deg) | Cl | Cd | Cm | Cl/Cd
-14 | -0.07 | 0.09137 | -0.016 | -0.766
-13.5 | -0.137 | 0.08717 | -0.017 | -1.57
-13 | -0.219 | 0.08163 | -0.017 | -2.682
-12.5 | -0.281 | 0.07844 | -0.017 | -3.581
-12 | -0.336 | 0.07403 | -0.018 | -4.534
-11.5 | -0.385 | 0.06869 | -0.018 | -5.601
-11 | -0.428 | 0.06456 | -0.019 | -6.623
-10.5 | -0.461 | 0.06192 | -0.019 | -7.45
-10 | -0.51 | 0.04139 | -0.026 | -12.328
-9.5 | -0.618 | 0.00936 | -0.035 | -66.012
-9 | -0.632 | 0.00697 | -0.036 | -90.627
-8.5 | -0.63 | 0.00662 | -0.037 | -95.224
-8 | -0.618 | 0.00625 | -0.037 | -98.803
-7.5 | -0.595 | 0.00323 | -0.038 | -184.106
-7 | -0.56 | 0.00315 | -0.038 | -177.477
-6.5 | -0.518 | 0.00311 | -0.039 | -166.8
-6 | -0.472 | 0.00303 | -0.04 | -155.544
-5.5 | -0.422 | 0.00298 | -0.04 | -141.675
-5 | -0.369 | 0.00288 | -0.041 | -128.067
-4.5 | -0.314 | 0.00283 | -0.041 | -110.747
-4 | -0.256 | 0.0028 | -0.042 | -91.506
-3.5 | -0.198 | 0.00275 | -0.043 | -71.944
-3 | -0.138 | 0.00271 | -0.043 | -50.896
-2.5 | -0.078 | 0.00267 | -0.044 | -29.016
-2 | -0.017 | 0.00263 | -0.045 | -6.364
-1.5 | 0.044 | 0.00255 | -0.045 | 17.361
-1 | 0.105 | 0.00253 | -0.046 | 41.637
-0.5 | 0.166 | 0.0025 | -0.046 | 66.695
0 | 0.228 | 0.00247 | -0.047 | 92.468
0.5 | 0.289 | 0.00244 | -0.048 | 118.585
1 | 0.35 | 0.00246 | -0.048 | 142.274
1.5 | 0.411 | 0.00249 | -0.049 | 165.32
2 | 0.472 | 0.00252 | -0.049 | 187.235
2.5 | 0.532 | 0.00287 | -0.05 | 185.593
3 | 0.591 | 0.00298 | -0.051 | 198.721
3.5 | 0.65 | 0.00305 | -0.051 | 213.197
4 | 0.707 | 0.00316 | -0.052 | 223.949
4.5 | 0.763 | 0.00325 | -0.052 | 234.457
5 | 0.815 | 0.00333 | -0.053 | 244.637
5.5 | 0.862 | 0.00342 | -0.054 | 252.297
6 | 0.905 | 0.00355 | -0.054 | 254.694
6.5 | 0.941 | 0.00363 | -0.055 | 258.983
7 | 0.97 | 0.00845 | -0.055 | 114.808
7.5 | 0.99 | 0.00896 | -0.056 | 110.502
8 | 1 | 0.00936 | -0.056 | 106.799
8.5 | 1 | 0.00989 | -0.057 | 101.102
9 | 0.988 | 0.01058 | -0.058 | 93.357
9.5 | 0.964 | 0.01119 | -0.058 | 86.196
10 | 0.929 | 0.01189 | -0.059 | 78.161
10.5 | 0.882 | 0.01262 | -0.059 | 69.931
11 | 0.826 | 0.01386 | -0.06 | 59.55
11.5 | 0.759 | 0.01436 | -0.06 | 52.895
12 | 0.648 | 0.02054 | -0.057 | 31.568
12.5 | 0.528 | 0.04463 | -0.05 | 11.841
13 | 0.419 | 0.08341 | -0.035 | 5.021

## 134. Re 16M Mach 0.25 (2)
BIGFOIL.COM POLAR EXPORT
SB96VS 9.75_1.25
SB96VS 9.75/1.25 |  |  |  | Cl Max: | 1.6498 | at alpha= | 13.5 | deg
XFOIL ncrit=9 |  |  |  | L/D Max: | 232.623 | at alpha= | -0.5 | deg
Re: | 16000000 |  |  | Cd Min: | 0.16763 | at alpha= | -17 | deg
Mach: | 0.25 |  |  | Cl=0 at alpha= | -1.7314 | deg
|  |  |  | @ Cl=0.1, Cd= | 0.00064644
|  |  |  | @ Cl=0.4, Cd= | 0.0047565
|  |  |  | @ Cl=0.6, Cd= | 0.0057004
alpha (deg) | Cl | Cd | Cm | Cl/Cd
-17 | -0.4891 | 0.16763 | 0.0078 | -2.9177
-16 | -0.6219 | 0.13587 | -0.0055 | -4.5772
-15.5 | -0.7502 | 0.10691 | -0.0207 | -7.0171
-15 | -0.8651 | 0.07999 | -0.034 | -10.8151
-14.5 | -0.9623 | 0.0536 | -0.0445 | -17.9534
-14 | -1.0065 | 0.03727 | -0.0542 | -27.0056
-13.5 | -1.0521 | 0.02518 | -0.0619 | -41.7832
-13 | -1.1072 | 0.01756 | -0.0641 | -63.0524
-12.5 | -1.1547 | 0.01126 | -0.0582 | -102.5488
-12 | -1.1571 | 0.00614 | -0.0533 | -188.4528
-11.5 | -1.1161 | 0.00364 | -0.0521 | -306.6209
-11 | -1.0629 | 0.00243 | -0.0516 | -437.4074
-10.5 | -1.0055 | 0.00183 | -0.0511 | -549.4536
-10 | -0.9465 | 0.00151 | -0.0506 | -626.8212
-9.5 | -0.8933 | 0.00137 | -0.0488 | -652.0438
-9 | -0.8379 | 0.00126 | -0.0475 | -665
-8.5 | -0.7811 | 0.00118 | -0.0466 | -661.9492
-8 | -0.7241 | 0.00109 | -0.0458 | -664.3119
-7.5 | -0.6674 | 0.001 | -0.0451 | -667.4
-7 | -0.6097 | 0.00094 | -0.0447 | -648.617
-6.5 | -0.5517 | 0.0009 | -0.0443 | -613
-6 | -0.4936 | 0.00088 | -0.0441 | -560.9091
-5.5 | -0.4361 | 0.00083 | -0.0439 | -525.4217
-5 | -0.3786 | 0.00082 | -0.0437 | -461.7073
-4 | -0.2629 | 0.00078 | -0.0435 | -337.0513
-3.5 | -0.2049 | 0.00076 | -0.0436 | -269.6053
-3 | -0.1468 | 0.00074 | -0.0437 | -198.3784
-2.5 | -0.0889 | 0.00073 | -0.0439 | -121.7808
-2 | -0.0311 | 0.00071 | -0.044 | -43.8028
-1.5 | 0.0268 | 0.00069 | -0.0442 | 38.8406
-1 | 0.0844 | 0.00066 | -0.0444 | 127.8788
-0.5 | 0.1419 | 0.00061 | -0.0446 | 232.623
0 | 0.2018 | 0.0041 | -0.0459 | 49.2195
0.5 | 0.259 | 0.0041 | -0.046 | 63.1707
1 | 0.3148 | 0.00429 | -0.0459 | 73.38
1.5 | 0.3717 | 0.00451 | -0.0459 | 82.4169
2 | 0.4268 | 0.00499 | -0.0456 | 85.5311
2.5 | 0.484 | 0.00527 | -0.0455 | 91.8406
3 | 0.5417 | 0.0055 | -0.0455 | 98.4909
3.5 | 0.5999 | 0.0057 | -0.0456 | 105.2456
4 | 0.6581 | 0.00592 | -0.0456 | 111.1655
4.5 | 0.7165 | 0.00612 | -0.0457 | 117.0752
5 | 0.775 | 0.00633 | -0.0456 | 122.4329
5.5 | 0.8332 | 0.00659 | -0.0455 | 126.434
6 | 0.8914 | 0.00685 | -0.0453 | 130.1314
6.5 | 0.9492 | 0.00717 | -0.0449 | 132.3849
7 | 1.0073 | 0.00745 | -0.0446 | 135.2081
7.5 | 1.0652 | 0.00776 | -0.0441 | 137.268
8 | 1.122 | 0.00816 | -0.0434 | 137.5
8.5 | 1.1768 | 0.00861 | -0.042 | 136.6783
9 | 1.2312 | 0.00915 | -0.0405 | 134.5574
9.5 | 1.2881 | 0.00969 | -0.0395 | 132.9309
10 | 1.3445 | 0.01031 | -0.0383 | 130.4074
10.5 | 1.4002 | 0.01101 | -0.0369 | 127.1753
11 | 1.4546 | 0.01183 | -0.0352 | 122.9586
11.5 | 1.5071 | 0.01284 | -0.0331 | 117.3754
12 | 1.5566 | 0.01411 | -0.0304 | 110.3189
12.5 | 1.6006 | 0.01581 | -0.027 | 101.2397
13 | 1.6329 | 0.01839 | -0.0223 | 88.7928
13.5 | 1.6498 | 0.02175 | -0.016 | 75.8529
14 | 1.6465 | 0.02514 | -0.0077 | 65.4932
14.5 | 1.6265 | 0.03043 | -0.0013 | 53.4505
15 | 1.6048 | 0.03723 | 0.0012 | 43.105
15.5 | 1.572 | 0.0466 | 0 | 33.7339
16 | 1.5321 | 0.05824 | -0.0044 | 26.3067
16.5 | 1.4952 | 0.07077 | -0.0105 | 21.1276
17 | 1.4519 | 0.08547 | -0.0186 | 16.9872
17.5 | 1.4156 | 0.10008 | -0.0268 | 14.1447
18 | 1.3677 | 0.1173 | -0.0365 | 11.6598
18.5 | 1.2715 | 0.14439 | -0.0515 | 8.806

## 135. Re 16M Mach 0.50 (1)
BIGFOIL.COM POLAR EXPORT
SB96VS 9.75_1.25
SB96VS 9.75/1.25 |  |  |  | Cl Max: | 1.18 | at alpha= | 20 | deg
JavaFoil+Calcfoil stall+Eppler ext transition |  |  |  | L/D Max: | 240.993 | at alpha= | 5 | deg
Re: | 16000000 |  |  | Cd Min: | 0.00249 | at alpha= | 0.5 | deg
Mach: | 0.5 |  |  | Cl=0 at alpha= | -1.8623 | deg
|  |  |  | @ Cl=0.1, Cd= | 0.0025959
|  |  |  | @ Cl=0.4, Cd= | 0.0025252
|  |  |  | @ Cl=0.6, Cd= | 0.003032
alpha (deg) | Cl | Cd | Cm | Cl/Cd
-20 | -0.985 | 0.16947 | -0.016 | -5.814
-19.5 | -0.959 | 0.16389 | -0.016 | -5.852
-19 | -0.934 | 0.15263 | -0.017 | -6.119
-18.5 | -0.912 | 0.13422 | -0.018 | -6.797
-18 | -0.887 | 0.12671 | -0.018 | -6.999
-17.5 | -0.86 | 0.12159 | -0.019 | -7.069
-17 | -0.831 | 0.11774 | -0.019 | -7.062
-16.5 | -0.803 | 0.11307 | -0.019 | -7.099
-16 | -0.775 | 0.10963 | -0.019 | -7.069
-15.5 | -0.747 | 0.10568 | -0.019 | -7.073
-15 | -0.719 | 0.10141 | -0.019 | -7.093
-14.5 | -0.69 | 0.0989 | -0.018 | -6.98
-14 | -0.663 | 0.09663 | -0.019 | -6.861
-13.5 | -0.636 | 0.09288 | -0.019 | -6.848
-13 | -0.609 | 0.08914 | -0.019 | -6.834
-12.5 | -0.583 | 0.08634 | -0.02 | -6.747
-12 | -0.556 | 0.07926 | -0.02 | -7.012
-11.5 | -0.528 | 0.07479 | -0.02 | -7.066
-11 | -0.501 | 0.07059 | -0.021 | -7.103
-10.5 | -0.475 | 0.06453 | -0.021 | -7.356
-10 | -0.45 | 0.0582 | -0.023 | -7.725
-9.5 | -0.478 | 0.019 | -0.036 | -25.138
-9 | -0.483 | 0.00813 | -0.04 | -59.456
-8.5 | -0.363 | 0.06067 | -0.019 | -5.982
-8 | -0.336 | 0.05147 | -0.02 | -6.531
-7.5 | -0.311 | 0.04508 | -0.023 | -6.895
-7 | -0.349 | 0.00674 | -0.043 | -51.754
-6.5 | -0.315 | 0.00622 | -0.044 | -50.656
-6 | -0.432 | 0.00327 | -0.044 | -131.872
-5.5 | -0.431 | 0.00317 | -0.045 | -136.029
-5 | -0.393 | 0.00309 | -0.046 | -127.359
-4.5 | -0.341 | 0.00296 | -0.046 | -115.237
-4 | -0.282 | 0.00294 | -0.047 | -96.086
-3.5 | -0.219 | 0.00285 | -0.048 | -76.796
-3 | -0.154 | 0.00279 | -0.048 | -55.052
-2.5 | -0.087 | 0.00275 | -0.049 | -31.511
-2 | -0.019 | 0.00268 | -0.05 | -6.964
-1.5 | 0.05 | 0.00264 | -0.05 | 18.762
-1 | 0.118 | 0.00258 | -0.051 | 45.584
-0.5 | 0.186 | 0.00257 | -0.052 | 72.422
0 | 0.255 | 0.00252 | -0.053 | 101.125
0.5 | 0.323 | 0.00249 | -0.053 | 129.676
1 | 0.391 | 0.00252 | -0.054 | 155.098
1.5 | 0.46 | 0.00256 | -0.055 | 179.83
2 | 0.527 | 0.0026 | -0.055 | 202.548
2.5 | 0.594 | 0.00302 | -0.056 | 196.745
3 | 0.659 | 0.00315 | -0.057 | 209.488
3.5 | 0.723 | 0.0033 | -0.057 | 219.318
4 | 0.783 | 0.00339 | -0.058 | 231.201
4.5 | 0.84 | 0.00353 | -0.059 | 237.652
5 | 0.885 | 0.00367 | -0.059 | 240.993
5.5 | 0.909 | 0.00857 | -0.06 | 106.039
6 | 0.887 | 0.00945 | -0.061 | 93.901
6.5 | 0.568 | 0.01024 | -0.061 | 55.452
7 | 0.601 | 0.01103 | -0.062 | 54.493
7.5 | 0.635 | 0.01094 | -0.062 | 58.04
8 | 0.668 | 0.01178 | -0.063 | 56.713
8.5 | 0.702 | 0.01294 | -0.064 | 54.213
9 | 0.597 | 0.05574 | -0.037 | 10.718
9.5 | 0.619 | 0.06726 | -0.032 | 9.202
10 | 0.646 | 0.06748 | -0.032 | 9.569
10.5 | 0.672 | 0.07031 | -0.033 | 9.563
11 | 0.702 | 0.07279 | -0.036 | 9.638
11.5 | 0.73 | 0.07525 | -0.038 | 9.706
12 | 0.759 | 0.07975 | -0.04 | 9.516
12.5 | 0.789 | 0.08241 | -0.042 | 9.574
13 | 0.816 | 0.08678 | -0.043 | 9.406
13.5 | 0.84 | 0.09582 | -0.042 | 8.766
14 | 0.863 | 0.09613 | -0.04 | 8.977
14.5 | 0.892 | 0.09968 | -0.042 | 8.944
15 | 0.922 | 0.10188 | -0.044 | 9.045
15.5 | 0.953 | 0.10314 | -0.046 | 9.236
16 | 0.991 | 0.09996 | -0.05 | 9.914
16.5 | 1.026 | 0.09927 | -0.053 | 10.337
17 | 1.062 | 0.09786 | -0.055 | 10.854
17.5 | 1.1 | 0.09378 | -0.057 | 11.733
18 | 1.121 | 0.10297 | -0.057 | 10.891
18.5 | 1.139 | 0.11503 | -0.056 | 9.902
19 | 1.148 | 0.1352 | -0.053 | 8.492
19.5 | 1.154 | 0.17081 | -0.047 | 6.758
20 | 1.18 | 0.17865 | -0.048 | 6.605

## 136. Re 16M Mach 0.50 (2)
BIGFOIL.COM POLAR EXPORT
SB96VS 9.75_1.25
SB96VS 9.75/1.25 |  |  |  | Cl Max: | 1.1335 | at alpha= | 7.5 | deg
XFOIL ncrit=9 |  |  |  | L/D Max: | 132.303 | at alpha= | 5.5 | deg
Re: | 16000000 |  |  | Cd Min: | 0.25099 | at alpha= | -18.5 | deg
Mach: | 0.5 |  |  | Cl=0 at alpha= | -1.7148 | deg
|  |  |  | @ Cl=0.1, Cd= | 0.0047272
|  |  |  | @ Cl=0.4, Cd= | 0.0044097
|  |  |  | @ Cl=0.6, Cd= | 0.005702
alpha (deg) | Cl | Cd | Cm | Cl/Cd
-20 | -0.5481 | 0.21502 | 0.0265 | -2.5491
-19.5 | -0.5372 | 0.20878 | 0.0235 | -2.573
-19 | -0.5252 | 0.20312 | 0.0205 | -2.5857
-18.5 | -0.7987 | 0.25099 | 0.0606 | -3.1822
-18 | -0.7767 | 0.24329 | 0.0557 | -3.1925
-17.5 | -0.7551 | 0.23539 | 0.0509 | -3.2079
-17 | -0.7338 | 0.22715 | 0.0462 | -3.2305
-16.5 | -0.7134 | 0.21856 | 0.0416 | -3.2641
-16 | -0.6943 | 0.20971 | 0.037 | -3.3108
-15.5 | -0.6758 | 0.20068 | 0.0325 | -3.3676
-15 | -0.6596 | 0.19074 | 0.0278 | -3.4581
-14.5 | -0.6447 | 0.18097 | 0.0233 | -3.5625
-13 | -0.6031 | 0.15417 | 0.0111 | -3.9119
-12.5 | -0.5913 | 0.14562 | 0.0073 | -4.0606
-12 | -0.5816 | 0.13664 | 0.0035 | -4.2564
-11.5 | -0.576 | 0.12719 | -0.0005 | -4.5287
-11 | -0.5737 | 0.11727 | -0.0048 | -4.8921
-10.5 | -0.5739 | 0.10722 | -0.0093 | -5.3525
-10 | -0.5773 | 0.09694 | -0.0143 | -5.9552
-9.5 | -0.5819 | 0.08673 | -0.0198 | -6.7093
-9 | -0.5883 | 0.07637 | -0.026 | -7.7033
-8.5 | -0.5945 | 0.06529 | -0.0347 | -9.1055
-8 | -0.601 | 0.05121 | -0.0517 | -11.736
-7.5 | -0.6175 | 0.04115 | -0.0599 | -15.0061
-7 | -0.6187 | 0.03075 | -0.0627 | -20.1203
-6.5 | -0.6063 | 0.02004 | -0.0622 | -30.2545
-6 | -0.5767 | 0.01089 | -0.0594 | -52.9568
-5.5 | -0.5222 | 0.00687 | -0.0558 | -76.0116
-5 | -0.4518 | 0.00613 | -0.0537 | -73.7031
-4.5 | -0.3812 | 0.00584 | -0.0523 | -65.274
-4 | -0.3115 | 0.00568 | -0.0513 | -54.8415
-3.5 | -0.2421 | 0.00547 | -0.0507 | -44.2596
-3 | -0.1735 | 0.00533 | -0.0504 | -32.5516
-2.5 | -0.1056 | 0.00521 | -0.0502 | -20.2687
-2 | -0.0381 | 0.00508 | -0.0502 | -7.5
-1.5 | 0.0287 | 0.00496 | -0.0502 | 5.7863
-1 | 0.0953 | 0.00475 | -0.0504 | 20.0632
0 | 0.227 | 0.00411 | -0.0508 | 55.2311
0.5 | 0.2927 | 0.00401 | -0.051 | 72.9925
1 | 0.3555 | 0.00428 | -0.0507 | 83.0607
1.5 | 0.4207 | 0.00447 | -0.0506 | 94.1163
2 | 0.4817 | 0.00517 | -0.0498 | 93.1721
2.5 | 0.5472 | 0.00548 | -0.0495 | 99.854
3 | 0.6138 | 0.00576 | -0.0491 | 106.5625
3.5 | 0.6814 | 0.00602 | -0.0486 | 113.1894
4 | 0.7498 | 0.00627 | -0.048 | 119.5853
4.5 | 0.819 | 0.00654 | -0.0472 | 125.2294
5 | 0.8887 | 0.00687 | -0.046 | 129.3595
5.5 | 0.9592 | 0.00725 | -0.0444 | 132.3034
6 | 1.0292 | 0.00785 | -0.042 | 131.1083
6.5 | 1.0931 | 0.00916 | -0.0378 | 119.3341
7 | 1.1248 | 0.01373 | -0.0296 | 81.9228
7.5 | 1.1335 | 0.02161 | -0.021 | 52.4526
8 | 1.1265 | 0.02936 | -0.013 | 38.3685
8.5 | 1.0932 | 0.03599 | -0.0039 | 30.3751
9 | 1.055 | 0.04406 | -0.0019 | 23.9446
9.5 | 1.0201 | 0.05476 | -0.0071 | 18.6286
10 | 0.9885 | 0.06761 | -0.0162 | 14.6206
10.5 | 0.9616 | 0.08186 | -0.0264 | 11.7469
11 | 0.9425 | 0.09718 | -0.0357 | 9.6985
11.5 | 0.926 | 0.11076 | -0.0428 | 8.3604
12 | 0.9126 | 0.12355 | -0.0493 | 7.3865
12.5 | 0.9027 | 0.13623 | -0.0558 | 6.6263

## 137. Re 18M Mach 0.00 (1)
BIGFOIL.COM POLAR EXPORT
SB96VS 9.75_1.25
SB96VS 9.75/1.25 |  |  |  | Cl Max: | 1.054 | at alpha= | 9.5 | deg
JavaFoil+Calcfoil stall+Eppler ext transition |  |  |  | L/D Max: | 240.429 | at alpha= | 7 | deg
Re: | 18000000 |  |  | Cd Min: | 0.0027 | at alpha= | 1 | deg
Mach: | 0 |  |  | Cl=0 at alpha= | -1.8644 | deg
|  |  |  | @ Cl=0.1, Cd= | 0.0027827
|  |  |  | @ Cl=0.4, Cd= | 0.002731
|  |  |  | @ Cl=0.6, Cd= | 0.0032779
alpha (deg) | Cl | Cd | Cm | Cl/Cd
-15.5 | -0.427 | 0.10394 | -0.015 | -4.111
-15 | -0.448 | 0.09879 | -0.015 | -4.531
-14.5 | -0.468 | 0.09391 | -0.016 | -4.98
-14 | -0.49 | 0.08512 | -0.017 | -5.758
-13.5 | -0.507 | 0.0842 | -0.016 | -6.018
-13 | -0.527 | 0.07644 | -0.018 | -6.892
-12.5 | -0.542 | 0.07387 | -0.018 | -7.331
-12 | -0.558 | 0.06647 | -0.019 | -8.396
-11.5 | -0.566 | 0.06504 | -0.019 | -8.705
-11 | -0.575 | 0.06016 | -0.02 | -9.55
-10.5 | -0.704 | 0.00813 | -0.033 | -86.572
-10 | -0.702 | 0.00738 | -0.034 | -95.113
-9.5 | -0.693 | 0.00696 | -0.034 | -99.692
-9 | -0.679 | 0.00377 | -0.035 | -179.879
-8.5 | -0.658 | 0.00365 | -0.035 | -180.182
-8 | -0.631 | 0.00358 | -0.036 | -176.004
-7.5 | -0.597 | 0.00353 | -0.037 | -169.418
-7 | -0.557 | 0.00344 | -0.037 | -161.858
-6.5 | -0.511 | 0.00334 | -0.038 | -153.11
-6 | -0.463 | 0.0033 | -0.038 | -140.466
-5.5 | -0.412 | 0.0032 | -0.039 | -128.8
-5 | -0.36 | 0.00315 | -0.04 | -114.062
-4.5 | -0.305 | 0.00311 | -0.04 | -98.116
-4 | -0.249 | 0.00305 | -0.041 | -81.476
-3.5 | -0.192 | 0.003 | -0.041 | -63.887
-3 | -0.134 | 0.00296 | -0.042 | -45.109
-2.5 | -0.075 | 0.00293 | -0.043 | -25.589
-2 | -0.016 | 0.00295 | -0.043 | -5.495
-1.5 | 0.043 | 0.00286 | -0.044 | 15.019
-1 | 0.102 | 0.00278 | -0.044 | 36.768
-0.5 | 0.161 | 0.00275 | -0.045 | 58.6
0 | 0.221 | 0.00273 | -0.045 | 80.991
0.5 | 0.28 | 0.00271 | -0.046 | 103.345
1 | 0.339 | 0.0027 | -0.047 | 125.677
1.5 | 0.398 | 0.00273 | -0.047 | 145.605
2 | 0.457 | 0.00276 | -0.048 | 165.298
2.5 | 0.515 | 0.00314 | -0.048 | 164.037
3 | 0.573 | 0.00324 | -0.049 | 176.575
3.5 | 0.63 | 0.00332 | -0.05 | 189.441
4 | 0.686 | 0.00343 | -0.05 | 199.763
4.5 | 0.741 | 0.00352 | -0.051 | 210.699
5 | 0.792 | 0.00361 | -0.051 | 219.783
5.5 | 0.841 | 0.00369 | -0.052 | 227.72
6 | 0.886 | 0.00378 | -0.052 | 234.388
6.5 | 0.927 | 0.00387 | -0.053 | 239.631
7 | 0.963 | 0.004 | -0.054 | 240.429
7.5 | 0.993 | 0.00416 | -0.054 | 238.538
8 | 1.018 | 0.0043 | -0.055 | 236.681
8.5 | 1.036 | 0.00445 | -0.055 | 232.716
9 | 1.049 | 0.0096 | -0.056 | 109.277
9.5 | 1.054 | 0.01008 | -0.056 | 104.651
10 | 1.054 | 0.01062 | -0.057 | 99.223
10.5 | 1.048 | 0.01112 | -0.057 | 94.171
11 | 1.036 | 0.01202 | -0.058 | 86.139
11.5 | 1.018 | 0.0123 | -0.058 | 82.819
12 | 0.997 | 0.01299 | -0.059 | 76.754
12.5 | 0.972 | 0.014 | -0.059 | 69.398
13 | 0.903 | 0.01902 | -0.057 | 47.453
13.5 | 0.831 | 0.03237 | -0.054 | 25.683
14 | 0.747 | 0.06465 | -0.046 | 11.554
14.5 | 0.694 | 0.08777 | -0.039 | 7.905

## 138. Re 18M Mach 0.00 (2)
BIGFOIL.COM POLAR EXPORT
SB96VS 9.75_1.25
SB96VS 9.75/1.25 |  |  |  | Cl Max: | 1.9431 | at alpha= | 20 | deg
XFOIL ncrit=9 |  |  |  | L/D Max: | 142.399 | at alpha= | 8.5 | deg
Re: | 18000000 |  |  | Cd Min: | 0.03964 | at alpha= | -20 | deg
Mach: | 0 |  |  | Cl=0 at alpha= | -1.7381 | deg
|  |  |  | @ Cl=0.1, Cd= | 0.0045458
|  |  |  | @ Cl=0.4, Cd= | 0.004818
|  |  |  | @ Cl=0.6, Cd= | 0.0056247
alpha (deg) | Cl | Cd | Cm | Cl/Cd
-20 | -1.6743 | 0.03964 | -0.0515 | -42.2376
-19.5 | -1.6845 | 0.03304 | -0.054 | -50.9837
-19 | -1.6834 | 0.02848 | -0.0544 | -59.1081
-18.5 | -1.677 | 0.0252 | -0.0529 | -66.5476
-18 | -1.6662 | 0.02295 | -0.0496 | -72.6013
-17.5 | -1.6389 | 0.02121 | -0.0474 | -77.2702
-17 | -1.6048 | 0.01967 | -0.0458 | -81.5862
-16.5 | -1.567 | 0.01831 | -0.0445 | -85.5816
-16 | -1.5268 | 0.01707 | -0.0432 | -89.4435
-15.5 | -1.4854 | 0.01596 | -0.0419 | -93.0702
-15 | -1.4441 | 0.01495 | -0.0403 | -96.5953
-14.5 | -1.4034 | 0.01404 | -0.0383 | -99.9573
-14 | -1.3618 | 0.01319 | -0.0363 | -103.2449
-13.5 | -1.3079 | 0.01233 | -0.037 | -106.0746
-13 | -1.2529 | 0.01153 | -0.0378 | -108.6644
-12 | -1.1436 | 0.00986 | -0.039 | -115.9838
-11.5 | -1.0868 | 0.00916 | -0.0399 | -118.6463
-11 | -1.0268 | 0.00859 | -0.0415 | -119.5343
-10.5 | -0.9705 | 0.00811 | -0.0421 | -119.6671
-10 | -0.916 | 0.00775 | -0.0421 | -118.1935
-9.5 | -0.8638 | 0.00748 | -0.0416 | -115.4813
-9 | -0.8105 | 0.00723 | -0.0414 | -112.1024
-8 | -0.702 | 0.0066 | -0.0413 | -106.3636
-7.5 | -0.6469 | 0.00636 | -0.0414 | -101.7138
-7 | -0.5914 | 0.00616 | -0.0416 | -96.0065
-6.5 | -0.5355 | 0.00597 | -0.0417 | -89.6985
-6 | -0.4799 | 0.00576 | -0.0419 | -83.316
-5.5 | -0.4242 | 0.0056 | -0.042 | -75.75
-5 | -0.3685 | 0.00553 | -0.0421 | -66.6365
-4 | -0.256 | 0.00528 | -0.0425 | -48.4848
-3.5 | -0.1994 | 0.00519 | -0.0428 | -38.42
-3 | -0.1428 | 0.00509 | -0.043 | -28.055
-2.5 | -0.0862 | 0.00499 | -0.0433 | -17.2745
-2 | -0.0296 | 0.00488 | -0.0435 | -6.0656
-1.5 | 0.0269 | 0.00478 | -0.0438 | 5.6276
-1 | 0.0833 | 0.00461 | -0.044 | 18.0694
0 | 0.1951 | 0.00418 | -0.0445 | 46.6746
1 | 0.304 | 0.00434 | -0.0445 | 70.0461
1.5 | 0.3585 | 0.00459 | -0.0445 | 78.1046
2.5 | 0.4677 | 0.00519 | -0.0445 | 90.1156
3 | 0.5233 | 0.0054 | -0.0446 | 96.9074
3.5 | 0.5792 | 0.00555 | -0.0448 | 104.3604
4 | 0.6349 | 0.00575 | -0.0449 | 110.4174
4.5 | 0.6908 | 0.00592 | -0.0451 | 116.6892
5 | 0.7464 | 0.00613 | -0.0453 | 121.7618
5.5 | 0.8018 | 0.00634 | -0.0455 | 126.4669
6 | 0.8571 | 0.00656 | -0.0456 | 130.6555
6.5 | 0.9119 | 0.00682 | -0.0456 | 133.7097
7.5 | 1.021 | 0.00733 | -0.0457 | 139.2906
8 | 1.075 | 0.00758 | -0.0457 | 141.8206
8.5 | 1.1278 | 0.00792 | -0.0455 | 142.399
9 | 1.1777 | 0.0083 | -0.0446 | 141.8916
9.5 | 1.2303 | 0.00865 | -0.0444 | 142.2312
10 | 1.2827 | 0.00909 | -0.0442 | 141.1111
10.5 | 1.3346 | 0.00955 | -0.0439 | 139.7487
11 | 1.386 | 0.01003 | -0.0436 | 138.1854
11.5 | 1.4368 | 0.01055 | -0.0433 | 136.1896
12 | 1.4868 | 0.01109 | -0.0428 | 134.0667
12.5 | 1.5359 | 0.01169 | -0.0422 | 131.3858
13 | 1.5835 | 0.01237 | -0.0414 | 128.0113
13.5 | 1.6289 | 0.01323 | -0.0404 | 123.1217
14.5 | 1.7153 | 0.01509 | -0.0376 | 113.6713
15 | 1.757 | 0.01599 | -0.0361 | 109.8812
15.5 | 1.7964 | 0.01696 | -0.0343 | 105.9198
16 | 1.8328 | 0.01802 | -0.0321 | 101.7092
16.5 | 1.8634 | 0.01915 | -0.029 | 97.3055
17 | 1.8833 | 0.02046 | -0.0243 | 92.0479
17.5 | 1.9009 | 0.02207 | -0.0201 | 86.1305
18 | 1.916 | 0.02413 | -0.0165 | 79.4032
18.5 | 1.9284 | 0.02672 | -0.0135 | 72.1707
19 | 1.9378 | 0.02992 | -0.0114 | 64.766
19.5 | 1.943 | 0.03386 | -0.01 | 57.3833
20 | 1.9431 | 0.03867 | -0.0093 | 50.2483

## 139. Re 18M Mach 0.10 (1)
BIGFOIL.COM POLAR EXPORT
SB96VS 9.75_1.25
SB96VS 9.75/1.25 |  |  |  | Cl Max: | 1.045 | at alpha= | 9.5 | deg
JavaFoil+Calcfoil stall+Eppler ext transition |  |  |  | L/D Max: | 244.384 | at alpha= | 7 | deg
Re: | 18000000 |  |  | Cd Min: | 0.00266 | at alpha= | 0.5 | deg
Mach: | 0.1 |  |  | Cl=0 at alpha= | -1.8644 | deg
|  |  |  | @ Cl=0.1, Cd= | 0.002772
|  |  |  | @ Cl=0.4, Cd= | 0.00269
|  |  |  | @ Cl=0.6, Cd= | 0.0032337
alpha (deg) | Cl | Cd | Cm | Cl/Cd
-15 | -0.406 | 0.09948 | -0.015 | -4.084
-14.5 | -0.429 | 0.09532 | -0.016 | -4.504
-14 | -0.453 | 0.08727 | -0.017 | -5.196
-13.5 | -0.477 | 0.08138 | -0.018 | -5.857
-13 | -0.497 | 0.07784 | -0.018 | -6.388
-12.5 | -0.516 | 0.07501 | -0.018 | -6.875
-12 | -0.536 | 0.06767 | -0.019 | -7.915
-11.5 | -0.548 | 0.0658 | -0.019 | -8.322
-11 | -0.559 | 0.06083 | -0.02 | -9.196
-10.5 | -0.612 | 0.02949 | -0.028 | -20.744
-10 | -0.691 | 0.00754 | -0.034 | -91.688
-9.5 | -0.686 | 0.00696 | -0.034 | -98.588
-9 | -0.674 | 0.00377 | -0.035 | -179.041
-8.5 | -0.655 | 0.00363 | -0.036 | -180.284
-8 | -0.63 | 0.00352 | -0.036 | -179.092
-7.5 | -0.598 | 0.00345 | -0.037 | -173.363
-7 | -0.557 | 0.00343 | -0.037 | -162.661
-6.5 | -0.513 | 0.00333 | -0.038 | -154.095
-6 | -0.465 | 0.00328 | -0.039 | -141.467
-5.5 | -0.414 | 0.00319 | -0.039 | -129.782
-5 | -0.361 | 0.00312 | -0.04 | -115.538
-4.5 | -0.306 | 0.00308 | -0.04 | -99.47
-4 | -0.25 | 0.00303 | -0.041 | -82.569
-3.5 | -0.193 | 0.00295 | -0.042 | -65.175
-3 | -0.134 | 0.00295 | -0.042 | -45.588
-2.5 | -0.075 | 0.00292 | -0.043 | -25.862
-2 | -0.016 | 0.0029 | -0.043 | -5.617
-1.5 | 0.043 | 0.00281 | -0.044 | 15.335
-1 | 0.103 | 0.00277 | -0.045 | 37.036
-0.5 | 0.162 | 0.00272 | -0.045 | 59.631
0 | 0.222 | 0.00269 | -0.046 | 82.487
0.5 | 0.281 | 0.00266 | -0.046 | 105.613
1 | 0.341 | 0.00268 | -0.047 | 127.233
1.5 | 0.4 | 0.00269 | -0.047 | 148.67
2 | 0.459 | 0.00274 | -0.048 | 167.798
2.5 | 0.518 | 0.00308 | -0.049 | 168.268
3 | 0.576 | 0.0032 | -0.049 | 179.907
3.5 | 0.633 | 0.00328 | -0.05 | 192.751
4 | 0.689 | 0.00339 | -0.05 | 203.193
4.5 | 0.744 | 0.00348 | -0.051 | 213.974
5 | 0.796 | 0.00356 | -0.052 | 223.427
5.5 | 0.844 | 0.00363 | -0.052 | 232.647
6 | 0.889 | 0.00377 | -0.053 | 235.935
6.5 | 0.929 | 0.00386 | -0.053 | 241.035
7 | 0.964 | 0.00395 | -0.054 | 244.384
7.5 | 0.994 | 0.00415 | -0.054 | 239.303
8 | 1.017 | 0.00429 | -0.055 | 236.892
8.5 | 1.033 | 0.00439 | -0.055 | 235.579
9 | 1.043 | 0.00963 | -0.056 | 108.278
9.5 | 1.045 | 0.01021 | -0.057 | 102.378
10 | 1.041 | 0.01075 | -0.057 | 96.832
10.5 | 1.031 | 0.01132 | -0.058 | 91.062
11 | 1.014 | 0.01222 | -0.058 | 82.981
11.5 | 0.992 | 0.01251 | -0.059 | 79.338
12 | 0.966 | 0.01324 | -0.059 | 72.946
12.5 | 0.935 | 0.0144 | -0.06 | 64.974
13 | 0.846 | 0.02324 | -0.056 | 36.386
13.5 | 0.735 | 0.06214 | -0.046 | 11.82
14 | 0.678 | 0.08457 | -0.038 | 8.021
14.5 | 0.644 | 0.09233 | -0.036 | 6.973

## 140. Re 18M Mach 0.10 (2)
BIGFOIL.COM POLAR EXPORT
SB96VS 9.75_1.25
SB96VS 9.75/1.25 |  |  |  | Cl Max: | 1.9151 | at alpha= | 19 | deg
XFOIL ncrit=9 |  |  |  | L/D Max: | 141.675 | at alpha= | 8 | deg
Re: | 18000000 |  |  | Cd Min: | 0.05364 | at alpha= | -19.5 | deg
Mach: | 0.1 |  |  | Cl=0 at alpha= | -1.7373 | deg
|  |  |  | @ Cl=0.1, Cd= | 0.0045476
|  |  |  | @ Cl=0.4, Cd= | 0.0048929
|  |  |  | @ Cl=0.6, Cd= | 0.0056255
alpha (deg) | Cl | Cd | Cm | Cl/Cd
-19.5 | -1.5575 | 0.05364 | -0.0463 | -29.0362
-19 | -1.597 | 0.0416 | -0.0538 | -38.3894
-18.5 | -1.614 | 0.03384 | -0.0573 | -47.695
-18 | -1.6185 | 0.02862 | -0.0578 | -56.5514
-17.5 | -1.6154 | 0.02518 | -0.0556 | -64.1541
-17 | -1.6009 | 0.02281 | -0.0521 | -70.1841
-16.5 | -1.57 | 0.02085 | -0.05 | -75.2998
-16 | -1.5339 | 0.01913 | -0.0482 | -80.183
-15.5 | -1.4944 | 0.01762 | -0.0464 | -84.8127
-15 | -1.4537 | 0.01629 | -0.0446 | -89.2388
-14.5 | -1.413 | 0.01514 | -0.0424 | -93.3289
-14 | -1.3727 | 0.01409 | -0.0399 | -97.4237
-13.5 | -1.3219 | 0.01308 | -0.0395 | -101.0627
-13 | -1.2663 | 0.01212 | -0.04 | -104.4802
-11.5 | -1.0975 | 0.00955 | -0.0415 | -114.9215
-11 | -1.0372 | 0.00881 | -0.0428 | -117.7299
-10.5 | -0.98 | 0.00827 | -0.0432 | -118.5006
-10 | -0.9244 | 0.00787 | -0.0432 | -117.4587
-9.5 | -0.8715 | 0.00758 | -0.0426 | -114.9736
-9 | -0.8175 | 0.00731 | -0.0423 | -111.8331
-8.5 | -0.7627 | 0.00704 | -0.0421 | -108.3381
-8 | -0.7076 | 0.00668 | -0.042 | -105.9281
-7.5 | -0.652 | 0.0064 | -0.042 | -101.875
-7 | -0.5959 | 0.00619 | -0.0421 | -96.2682
-6 | -0.4833 | 0.00579 | -0.0423 | -83.4715
-5.5 | -0.4272 | 0.00562 | -0.0423 | -76.0142
-5 | -0.3711 | 0.00554 | -0.0424 | -66.9856
-4 | -0.2577 | 0.00529 | -0.0428 | -48.7146
-3 | -0.1438 | 0.00509 | -0.0432 | -28.2515
-2.5 | -0.0868 | 0.00499 | -0.0435 | -17.3948
-2 | -0.0299 | 0.00488 | -0.0437 | -6.127
-1.5 | 0.027 | 0.00478 | -0.044 | 5.6485
-1 | 0.0837 | 0.00461 | -0.0442 | 18.1562
0 | 0.1961 | 0.00418 | -0.0447 | 46.9139
0.5 | 0.2514 | 0.00423 | -0.0448 | 59.4326
1 | 0.3057 | 0.00433 | -0.0447 | 70.6005
2 | 0.4146 | 0.00498 | -0.0446 | 83.253
2.5 | 0.4703 | 0.0052 | -0.0447 | 90.4423
3 | 0.5262 | 0.0054 | -0.0448 | 97.4444
3.5 | 0.5825 | 0.00556 | -0.0449 | 104.7662
4 | 0.6386 | 0.00577 | -0.0451 | 110.6759
4.5 | 0.6949 | 0.00594 | -0.0453 | 116.9865
5 | 0.7509 | 0.00614 | -0.0454 | 122.2964
5.5 | 0.8068 | 0.00636 | -0.0455 | 126.8553
6 | 0.8625 | 0.00658 | -0.0456 | 131.079
6.5 | 0.9177 | 0.00686 | -0.0456 | 133.7755
7 | 0.9729 | 0.00712 | -0.0456 | 136.6433
7.5 | 1.0279 | 0.00737 | -0.0456 | 139.4708
8 | 1.0824 | 0.00764 | -0.0455 | 141.6754
8.5 | 1.1356 | 0.00802 | -0.0451 | 141.596
9 | 1.1862 | 0.00838 | -0.0441 | 141.5513
10.5 | 1.3451 | 0.00969 | -0.0431 | 138.8132
11 | 1.3971 | 0.0102 | -0.0426 | 136.9706
11.5 | 1.4485 | 0.01075 | -0.0421 | 134.7442
12 | 1.499 | 0.01135 | -0.0414 | 132.0705
12.5 | 1.5482 | 0.01204 | -0.0405 | 128.588
13 | 1.5952 | 0.0129 | -0.0393 | 123.6589
13.5 | 1.6392 | 0.014 | -0.0377 | 117.0857
14 | 1.6844 | 0.01486 | -0.0363 | 113.3513
14.5 | 1.7278 | 0.01578 | -0.0346 | 109.493
15 | 1.7688 | 0.0168 | -0.0326 | 105.2857
15.5 | 1.8067 | 0.01792 | -0.0303 | 100.8203
16 | 1.8397 | 0.01915 | -0.0272 | 96.0679
16.5 | 1.8606 | 0.02051 | -0.0222 | 90.7167
17 | 1.8774 | 0.02225 | -0.0175 | 84.3775
17.5 | 1.8927 | 0.02441 | -0.0137 | 77.5379
18 | 1.9041 | 0.02722 | -0.0105 | 69.9522
18.5 | 1.9119 | 0.03075 | -0.0082 | 62.1756
19 | 1.9151 | 0.03513 | -0.0069 | 54.5147
19.5 | 1.912 | 0.04055 | -0.0064 | 47.1517
20 | 1.9026 | 0.0471 | -0.007 | 40.3949

## 141. Re 18M Mach 0.25 (1)
BIGFOIL.COM POLAR EXPORT
SB96VS 9.75_1.25
SB96VS 9.75/1.25 |  |  |  | Cl Max: | 1 | at alpha= | 8 | deg
JavaFoil+Calcfoil stall+Eppler ext transition |  |  |  | L/D Max: | 261.188 | at alpha= | 6.5 | deg
Re: | 18000000 |  |  | Cd Min: | 0.00245 | at alpha= | 0.5 | deg
Mach: | 0.25 |  |  | Cl=0 at alpha= | -1.8607 | deg
|  |  |  | @ Cl=0.1, Cd= | 0.0025316
|  |  |  | @ Cl=0.4, Cd= | 0.0024582
|  |  |  | @ Cl=0.6, Cd= | 0.08275
alpha (deg) | Cl | Cd | Cm | Cl/Cd
-14 | -0.07 | 0.09132 | -0.016 | -0.767
-13.5 | -0.137 | 0.08707 | -0.017 | -1.573
-13 | -0.219 | 0.08147 | -0.017 | -2.688
-12.5 | -0.281 | 0.07843 | -0.017 | -3.582
-12 | -0.336 | 0.07401 | -0.018 | -4.536
-11.5 | -0.385 | 0.06802 | -0.019 | -5.666
-11 | -0.428 | 0.0635 | -0.02 | -6.747
-10.5 | -0.462 | 0.06168 | -0.019 | -7.484
-10 | -0.495 | 0.05243 | -0.022 | -9.436
-9.5 | -0.614 | 0.00956 | -0.035 | -64.205
-9 | -0.632 | 0.00687 | -0.036 | -91.962
-8.5 | -0.63 | 0.00658 | -0.037 | -95.754
-8 | -0.618 | 0.00619 | -0.037 | -99.803
-7.5 | -0.595 | 0.00323 | -0.038 | -184.398
-7 | -0.56 | 0.00315 | -0.038 | -177.866
-6.5 | -0.518 | 0.00308 | -0.039 | -167.995
-6 | -0.472 | 0.00299 | -0.04 | -157.689
-5.5 | -0.422 | 0.00292 | -0.04 | -144.681
-5 | -0.369 | 0.00285 | -0.041 | -129.376
-4.5 | -0.314 | 0.00282 | -0.041 | -111.131
-4 | -0.256 | 0.00277 | -0.042 | -92.408
-3.5 | -0.198 | 0.00272 | -0.043 | -72.768
-3 | -0.138 | 0.00266 | -0.043 | -51.865
-2.5 | -0.078 | 0.00268 | -0.044 | -28.97
-2 | -0.017 | 0.00263 | -0.045 | -6.349
-1.5 | 0.044 | 0.00255 | -0.045 | 17.346
-1 | 0.105 | 0.00253 | -0.046 | 41.622
-0.5 | 0.166 | 0.00249 | -0.046 | 66.888
0 | 0.228 | 0.00248 | -0.047 | 92.112
0.5 | 0.289 | 0.00245 | -0.048 | 117.842
1 | 0.35 | 0.00245 | -0.048 | 142.707
1.5 | 0.411 | 0.00246 | -0.049 | 166.905
2 | 0.472 | 0.00251 | -0.049 | 188.305
2.5 | 0.532 | 0.00283 | -0.05 | 187.643
3 | 0.591 | 0.00296 | -0.051 | 199.959
3.5 | 0.65 | 0.00303 | -0.051 | 214.614
4 | 0.707 | 0.00313 | -0.052 | 225.894
4.5 | 0.763 | 0.00323 | -0.052 | 236.529
5 | 0.815 | 0.00332 | -0.053 | 245.715
5.5 | 0.862 | 0.00339 | -0.054 | 254.173
6 | 0.905 | 0.00352 | -0.054 | 257.106
6.5 | 0.941 | 0.0036 | -0.055 | 261.188
7 | 0.97 | 0.00833 | -0.055 | 116.388
7.5 | 0.99 | 0.00873 | -0.056 | 113.315
8 | 1 | 0.00927 | -0.056 | 107.926
8.5 | 1 | 0.00977 | -0.057 | 102.289
9 | 0.988 | 0.01036 | -0.058 | 95.342
9.5 | 0.964 | 0.01098 | -0.058 | 87.83
10 | 0.929 | 0.01165 | -0.059 | 79.732
10.5 | 0.882 | 0.01239 | -0.059 | 71.236
11 | 0.798 | 0.01578 | -0.058 | 50.575
11.5 | 0.759 | 0.01424 | -0.06 | 53.342
12 | 0.658 | 0.01792 | -0.058 | 36.715
12.5 | 0.546 | 0.03277 | -0.054 | 16.671
13 | 0.419 | 0.08275 | -0.035 | 5.066

## 142. Re 18M Mach 0.25 (2)
BIGFOIL.COM POLAR EXPORT
SB96VS 9.75_1.25
SB96VS 9.75/1.25 |  |  |  | Cl Max: | 1.6708 | at alpha= | 14 | deg
XFOIL ncrit=9 |  |  |  | L/D Max: | 139.438 | at alpha= | 7.5 | deg
Re: | 18000000 |  |  | Cd Min: | 0.20037 | at alpha= | -17 | deg
Mach: | 0.25 |  |  | Cl=0 at alpha= | -1.7334 | deg
|  |  |  | @ Cl=0.1, Cd= | 0.0045718
|  |  |  | @ Cl=0.4, Cd= | 0.0048063
|  |  |  | @ Cl=0.6, Cd= | 0.0056379
alpha (deg) | Cl | Cd | Cm | Cl/Cd
-17 | -0.715 | 0.20037 | 0.0378 | -3.5684
-16.5 | -0.7 | 0.19327 | 0.034 | -3.6219
-16 | -0.6855 | 0.18618 | 0.0303 | -3.6819
-15 | -0.8156 | 0.1288 | 0.0036 | -6.3323
-14.5 | -0.9209 | 0.0992 | -0.0144 | -9.2833
-14 | -1.015 | 0.06975 | -0.033 | -14.552
-13.5 | -1.0478 | 0.05315 | -0.0482 | -19.714
-13 | -1.0918 | 0.04026 | -0.0591 | -27.1187
-12.5 | -1.1834 | 0.02691 | -0.0575 | -43.9762
-12 | -1.1984 | 0.01768 | -0.053 | -67.7828
-11.5 | -1.1531 | 0.01362 | -0.0519 | -84.6623
-11 | -1.0941 | 0.01132 | -0.0516 | -96.6519
-10.5 | -1.0324 | 0.00994 | -0.0512 | -103.8632
-10 | -0.972 | 0.00891 | -0.0504 | -109.0909
-9.5 | -0.9158 | 0.00833 | -0.0487 | -109.94
-9 | -0.8578 | 0.00788 | -0.0476 | -108.8579
-8.5 | -0.7989 | 0.0075 | -0.0467 | -106.52
-8 | -0.7398 | 0.00714 | -0.046 | -103.6134
-7.5 | -0.6807 | 0.00673 | -0.0454 | -101.1441
-7 | -0.6216 | 0.00639 | -0.045 | -97.277
-6.5 | -0.5621 | 0.00614 | -0.0448 | -91.5472
-5.5 | -0.4439 | 0.00571 | -0.0444 | -77.7408
-5 | -0.3852 | 0.00559 | -0.0442 | -68.9088
-4.5 | -0.3263 | 0.00549 | -0.0442 | -59.4353
-4 | -0.2672 | 0.00535 | -0.0443 | -49.9439
-3.5 | -0.2082 | 0.00522 | -0.0444 | -39.8851
-3 | -0.1491 | 0.00513 | -0.0445 | -29.0643
-2.5 | -0.0902 | 0.00501 | -0.0447 | -18.004
-2 | -0.0313 | 0.00492 | -0.0449 | -6.3618
-1.5 | 0.0274 | 0.0048 | -0.0452 | 5.7083
-1 | 0.0859 | 0.00463 | -0.0454 | 18.5529
0 | 0.2021 | 0.00415 | -0.0459 | 48.6988
1 | 0.315 | 0.00431 | -0.0459 | 73.0858
1.5 | 0.3714 | 0.00458 | -0.0458 | 81.0917
2 | 0.427 | 0.00502 | -0.0456 | 85.0598
2.5 | 0.4845 | 0.00525 | -0.0456 | 92.2857
3 | 0.5425 | 0.00544 | -0.0457 | 99.7243
3.5 | 0.6006 | 0.00564 | -0.0457 | 106.4894
4 | 0.659 | 0.00584 | -0.0458 | 112.8425
4.5 | 0.7174 | 0.00603 | -0.0458 | 118.9718
5 | 0.776 | 0.00624 | -0.0458 | 124.359
5.5 | 0.8343 | 0.00649 | -0.0457 | 128.5516
6 | 0.8925 | 0.00675 | -0.0455 | 132.2222
7.5 | 1.0667 | 0.00765 | -0.0444 | 139.4379
8 | 1.1237 | 0.00806 | -0.0436 | 139.4169
8.5 | 1.1799 | 0.00855 | -0.0426 | 138
9 | 1.2339 | 0.00894 | -0.041 | 138.0201
9.5 | 1.2909 | 0.00943 | -0.04 | 136.8929
10 | 1.3475 | 0.01002 | -0.0388 | 134.481
10.5 | 1.4036 | 0.01069 | -0.0374 | 131.3003
11 | 1.4584 | 0.01149 | -0.0357 | 126.9278
11.5 | 1.5113 | 0.01247 | -0.0337 | 121.1949
12 | 1.5609 | 0.01375 | -0.031 | 113.52
12.5 | 1.6045 | 0.01552 | -0.0275 | 103.3827
13 | 1.639 | 0.01794 | -0.023 | 91.3601
13.5 | 1.6672 | 0.02055 | -0.0179 | 81.129
14 | 1.6708 | 0.02368 | -0.0099 | 70.5574
14.5 | 1.654 | 0.02837 | -0.0025 | 58.301
15 | 1.6338 | 0.03461 | 0.0012 | 47.206
15.5 | 1.6021 | 0.04336 | 0.0012 | 36.9488
16 | 1.5638 | 0.05433 | -0.0023 | 28.7834
16.5 | 1.5273 | 0.06637 | -0.0078 | 23.0119
17 | 1.4863 | 0.08029 | -0.0152 | 18.5116
17.5 | 1.4507 | 0.09434 | -0.0229 | 15.3774
18 | 1.4078 | 0.11022 | -0.0318 | 12.7726
18.5 | 1.3551 | 0.12849 | -0.0421 | 10.5463
19 | 1.1043 | 0.1928 | -0.083 | 5.7277

## 143. Re 18M Mach 0.50 (1)
BIGFOIL.COM POLAR EXPORT
SB96VS 9.75_1.25
SB96VS 9.75/1.25 |  |  |  | Cl Max: | 1.18 | at alpha= | 20 | deg
JavaFoil+Calcfoil stall+Eppler ext transition |  |  |  | L/D Max: | 243.032 | at alpha= | 5 | deg
Re: | 18000000 |  |  | Cd Min: | 0.00251 | at alpha= | 0.5 | deg
Mach: | 0.5 |  |  | Cl=0 at alpha= | -1.8623 | deg
|  |  |  | @ Cl=0.1, Cd= | 0.0025985
|  |  |  | @ Cl=0.4, Cd= | 0.0025152
|  |  |  | @ Cl=0.6, Cd= | 0.0030202
alpha (deg) | Cl | Cd | Cm | Cl/Cd
-20 | -0.985 | 0.17489 | -0.016 | -5.633
-19.5 | -0.959 | 0.16961 | -0.016 | -5.654
-19 | -0.934 | 0.15223 | -0.017 | -6.136
-18.5 | -0.913 | 0.13264 | -0.018 | -6.882
-18 | -0.887 | 0.12467 | -0.019 | -7.118
-17.5 | -0.86 | 0.11978 | -0.019 | -7.182
-17 | -0.832 | 0.1159 | -0.019 | -7.182
-16.5 | -0.803 | 0.11291 | -0.019 | -7.113
-16 | -0.775 | 0.10908 | -0.019 | -7.107
-15.5 | -0.748 | 0.10459 | -0.019 | -7.15
-15 | -0.72 | 0.10063 | -0.019 | -7.154
-14.5 | -0.691 | 0.09779 | -0.019 | -7.065
-14 | -0.663 | 0.09593 | -0.019 | -6.911
-13.5 | -0.636 | 0.09222 | -0.019 | -6.898
-13 | -0.609 | 0.08853 | -0.019 | -6.881
-12.5 | -0.583 | 0.08595 | -0.02 | -6.779
-12 | -0.556 | 0.07953 | -0.02 | -6.989
-11.5 | -0.529 | 0.0739 | -0.02 | -7.153
-11 | -0.502 | 0.06935 | -0.021 | -7.231
-10.5 | -0.475 | 0.06349 | -0.022 | -7.489
-10 | -0.451 | 0.05714 | -0.024 | -7.886
-9.5 | -0.493 | 0.01378 | -0.037 | -35.766
-9 | -0.483 | 0.00791 | -0.04 | -61.061
-8.5 | -0.363 | 0.05976 | -0.019 | -6.073
-8 | -0.336 | 0.05086 | -0.021 | -6.613
-7.5 | -0.311 | 0.0445 | -0.024 | -6.999
-7 | -0.349 | 0.00669 | -0.043 | -52.145
-6.5 | -0.315 | 0.00605 | -0.044 | -52.086
-6 | -0.432 | 0.00325 | -0.044 | -133.068
-5.5 | -0.431 | 0.00315 | -0.045 | -136.924
-5 | -0.393 | 0.00302 | -0.046 | -130.207
-4.5 | -0.341 | 0.00296 | -0.046 | -115.391
-4 | -0.282 | 0.00288 | -0.047 | -98.02
-3.5 | -0.219 | 0.00282 | -0.048 | -77.701
-3 | -0.154 | 0.00273 | -0.048 | -56.295
-2.5 | -0.087 | 0.00275 | -0.049 | -31.464
-2 | -0.019 | 0.00268 | -0.05 | -6.968
-1.5 | 0.05 | 0.00265 | -0.05 | 18.714
-1 | 0.118 | 0.00258 | -0.051 | 45.679
-0.5 | 0.186 | 0.00256 | -0.052 | 72.734
0 | 0.255 | 0.00252 | -0.053 | 101
0.5 | 0.323 | 0.00251 | -0.053 | 128.861
1 | 0.391 | 0.00251 | -0.054 | 155.729
1.5 | 0.46 | 0.00255 | -0.055 | 180.523
2 | 0.527 | 0.00262 | -0.055 | 201.084
2.5 | 0.594 | 0.00301 | -0.056 | 197.554
3 | 0.659 | 0.00312 | -0.057 | 211.202
3.5 | 0.723 | 0.00327 | -0.057 | 220.929
4 | 0.783 | 0.00335 | -0.058 | 233.614
4.5 | 0.84 | 0.0035 | -0.059 | 239.86
5 | 0.885 | 0.00364 | -0.059 | 243.032
5.5 | 0.909 | 0.00838 | -0.06 | 108.371
6 | 0.887 | 0.00926 | -0.061 | 95.834
6.5 | 0.568 | 0.01012 | -0.061 | 56.094
7 | 0.601 | 0.01087 | -0.062 | 55.33
7.5 | 0.635 | 0.01082 | -0.062 | 58.685
8 | 0.668 | 0.01158 | -0.063 | 57.704
8.5 | 0.702 | 0.01272 | -0.064 | 55.139
9 | 0.599 | 0.0548 | -0.038 | 10.929
9.5 | 0.619 | 0.06649 | -0.032 | 9.31
10 | 0.646 | 0.06663 | -0.033 | 9.691
10.5 | 0.672 | 0.06948 | -0.033 | 9.677
11 | 0.702 | 0.07186 | -0.037 | 9.77
11.5 | 0.731 | 0.07501 | -0.039 | 9.743
12 | 0.76 | 0.07829 | -0.041 | 9.712
12.5 | 0.79 | 0.08115 | -0.043 | 9.735
13 | 0.817 | 0.08575 | -0.043 | 9.528
13.5 | 0.84 | 0.09533 | -0.042 | 8.814
14 | 0.863 | 0.10394 | -0.04 | 8.3
14.5 | 0.889 | 0.10778 | -0.04 | 8.249
15 | 0.917 | 0.11039 | -0.042 | 8.305
15.5 | 0.946 | 0.11245 | -0.044 | 8.413
16 | 0.975 | 0.11483 | -0.045 | 8.488
16.5 | 1.004 | 0.11866 | -0.047 | 8.457
17 | 1.036 | 0.11871 | -0.049 | 8.729
17.5 | 1.069 | 0.11929 | -0.051 | 8.964
18 | 1.097 | 0.12503 | -0.052 | 8.772
18.5 | 1.122 | 0.1314 | -0.052 | 8.543
19 | 1.142 | 0.14425 | -0.051 | 7.919
19.5 | 1.154 | 0.17819 | -0.047 | 6.479
20 | 1.18 | 0.17971 | -0.048 | 6.566

## 144. Re 18M Mach 0.50 (2)
BIGFOIL.COM POLAR EXPORT
SB96VS 9.75_1.25
SB96VS 9.75/1.25 |  |  |  | Cl Max: | 1.1386 | at alpha= | 7.5 | deg
XFOIL ncrit=9 |  |  |  | L/D Max: | 134.552 | at alpha= | 5.5 | deg
Re: | 18000000 |  |  | Cd Min: | 0.1357 | at alpha= | -12 | deg
Mach: | 0.5 |  |  | Cl=0 at alpha= | -1.7153 | deg
|  |  |  | @ Cl=0.1, Cd= | 0.0046927
|  |  |  | @ Cl=0.4, Cd= | 0.0044363
|  |  |  | @ Cl=0.6, Cd= | 0.0056344
alpha (deg) | Cl | Cd | Cm | Cl/Cd
-12 | -0.5851 | 0.1357 | 0.0031 | -4.3117
-11.5 | -0.5805 | 0.12606 | -0.001 | -4.605
-11 | -0.5777 | 0.11637 | -0.0052 | -4.9643
-10.5 | -0.5793 | 0.10609 | -0.0099 | -5.4605
-10 | -0.5822 | 0.09596 | -0.0149 | -6.0671
-9.5 | -0.5867 | 0.08584 | -0.0204 | -6.8348
-9 | -0.5918 | 0.07544 | -0.0272 | -7.8446
-8 | -0.6056 | 0.0505 | -0.0527 | -11.9921
-7.5 | -0.6215 | 0.04057 | -0.0602 | -15.3192
-7 | -0.6224 | 0.03014 | -0.0628 | -20.6503
-6.5 | -0.6101 | 0.01935 | -0.0622 | -31.5297
-6 | -0.5797 | 0.01035 | -0.0592 | -56.0097
-5.5 | -0.5235 | 0.00668 | -0.0556 | -78.3683
-5 | -0.4526 | 0.00603 | -0.0536 | -75.058
-4.5 | -0.382 | 0.00576 | -0.0522 | -66.3194
-3.5 | -0.2425 | 0.0054 | -0.0507 | -44.9074
-3 | -0.1738 | 0.00526 | -0.0504 | -33.0418
-2.5 | -0.1058 | 0.00515 | -0.0502 | -20.5437
-2 | -0.0382 | 0.00503 | -0.0502 | -7.5944
-1.5 | 0.0289 | 0.00489 | -0.0503 | 5.91
-1 | 0.0956 | 0.00471 | -0.0504 | 20.2972
-0.5 | 0.1618 | 0.00445 | -0.0507 | 36.3596
0 | 0.2277 | 0.00412 | -0.0509 | 55.267
0.5 | 0.293 | 0.00407 | -0.0511 | 71.9902
1 | 0.3557 | 0.0043 | -0.0507 | 82.7209
1.5 | 0.4207 | 0.0045 | -0.0506 | 93.4889
2 | 0.4821 | 0.00517 | -0.0498 | 93.2495
2.5 | 0.5479 | 0.00544 | -0.0496 | 100.7169
3 | 0.6149 | 0.00569 | -0.0492 | 108.0668
3.5 | 0.6825 | 0.00594 | -0.0488 | 114.899
4 | 0.751 | 0.00618 | -0.0482 | 121.521
4.5 | 0.8202 | 0.00644 | -0.0474 | 127.3602
5 | 0.8902 | 0.00675 | -0.0462 | 131.8815
5.5 | 0.9607 | 0.00714 | -0.0446 | 134.5518
6 | 1.0314 | 0.00767 | -0.0423 | 134.472
6.5 | 1.0962 | 0.00892 | -0.0382 | 122.8924
7 | 1.1288 | 0.01339 | -0.03 | 84.3017
7.5 | 1.1386 | 0.02115 | -0.0214 | 53.8345
8 | 1.1316 | 0.02916 | -0.0134 | 38.8066
8.5 | 1.0973 | 0.03571 | -0.0041 | 30.7281
9 | 1.0588 | 0.04369 | -0.0018 | 24.2344
9.5 | 1.0238 | 0.05431 | -0.0068 | 18.851
10 | 0.9924 | 0.06705 | -0.0158 | 14.8009
10.5 | 0.9657 | 0.08115 | -0.026 | 11.9002
11 | 0.947 | 0.09629 | -0.0352 | 9.8349
11.5 | 0.931 | 0.10988 | -0.0423 | 8.4729
12 | 0.9176 | 0.1226 | -0.0488 | 7.4845
12.5 | 0.9076 | 0.13523 | -0.0552 | 6.7115

## 145. Re 20M Mach 0.00 (1)
BIGFOIL.COM POLAR EXPORT
SB96VS 9.75_1.25
SB96VS 9.75/1.25 |  |  |  | Cl Max: | 1.054 | at alpha= | 9.5 | deg
JavaFoil+Calcfoil stall+Eppler ext transition |  |  |  | L/D Max: | 244.118 | at alpha= | 7 | deg
Re: | 20000000 |  |  | Cd Min: | 0.00271 | at alpha= | 0.5 | deg
Mach: | 0 |  |  | Cl=0 at alpha= | -1.8644 | deg
|  |  |  | @ Cl=0.1, Cd= | 0.0027917
|  |  |  | @ Cl=0.4, Cd= | 0.002713
|  |  |  | @ Cl=0.6, Cd= | 0.003249
alpha (deg) | Cl | Cd | Cm | Cl/Cd
-15.5 | -0.427 | 0.10387 | -0.015 | -4.116
-15 | -0.448 | 0.0986 | -0.015 | -4.541
-14.5 | -0.468 | 0.09369 | -0.016 | -4.994
-14 | -0.491 | 0.08415 | -0.017 | -5.832
-13.5 | -0.51 | 0.07918 | -0.018 | -6.444
-13 | -0.528 | 0.07545 | -0.018 | -6.993
-12.5 | -0.542 | 0.07284 | -0.018 | -7.447
-12 | -0.561 | 0.06414 | -0.02 | -8.74
-11.5 | -0.567 | 0.06395 | -0.019 | -8.871
-11 | -0.578 | 0.05782 | -0.021 | -9.988
-10.5 | -0.704 | 0.00793 | -0.033 | -88.728
-10 | -0.702 | 0.00734 | -0.034 | -95.546
-9.5 | -0.693 | 0.00384 | -0.034 | -180.674
-9 | -0.679 | 0.00372 | -0.035 | -182.727
-8.5 | -0.658 | 0.00362 | -0.035 | -181.914
-8 | -0.631 | 0.00356 | -0.036 | -177.08
-7.5 | -0.598 | 0.00348 | -0.037 | -171.586
-7 | -0.557 | 0.0034 | -0.037 | -163.911
-6.5 | -0.511 | 0.00329 | -0.038 | -155.39
-6 | -0.463 | 0.00324 | -0.038 | -142.797
-5.5 | -0.412 | 0.00319 | -0.039 | -129.486
-5 | -0.36 | 0.00314 | -0.04 | -114.419
-4.5 | -0.305 | 0.00309 | -0.04 | -98.691
-4 | -0.249 | 0.00304 | -0.041 | -81.964
-3.5 | -0.192 | 0.003 | -0.041 | -63.82
-3 | -0.134 | 0.00297 | -0.042 | -45.062
-2.5 | -0.075 | 0.00293 | -0.043 | -25.599
-2 | -0.016 | 0.00292 | -0.043 | -5.555
-1.5 | 0.043 | 0.00284 | -0.044 | 15.101
-1 | 0.102 | 0.00279 | -0.044 | 36.57
-0.5 | 0.161 | 0.00274 | -0.045 | 58.734
0 | 0.221 | 0.00273 | -0.045 | 80.767
0.5 | 0.28 | 0.00271 | -0.046 | 103.367
1 | 0.339 | 0.00271 | -0.047 | 125.209
1.5 | 0.398 | 0.00271 | -0.047 | 146.733
2 | 0.457 | 0.0028 | -0.048 | 163.198
2.5 | 0.515 | 0.00311 | -0.048 | 165.846
3 | 0.573 | 0.00323 | -0.049 | 177.432
3.5 | 0.63 | 0.00327 | -0.05 | 192.483
4 | 0.686 | 0.00338 | -0.05 | 202.778
4.5 | 0.741 | 0.00347 | -0.051 | 213.688
5 | 0.792 | 0.00355 | -0.051 | 223.359
5.5 | 0.841 | 0.00364 | -0.052 | 231.34
6 | 0.886 | 0.00371 | -0.052 | 238.535
6.5 | 0.927 | 0.00387 | -0.053 | 239.606
7 | 0.963 | 0.00394 | -0.054 | 244.118
7.5 | 0.993 | 0.00416 | -0.054 | 238.934
8 | 1.018 | 0.00424 | -0.055 | 240.177
8.5 | 1.036 | 0.00439 | -0.055 | 236.268
9 | 1.049 | 0.00943 | -0.056 | 111.193
9.5 | 1.054 | 0.0099 | -0.056 | 106.477
10 | 1.054 | 0.01043 | -0.057 | 101.032
10.5 | 1.048 | 0.01097 | -0.057 | 95.45
11 | 1.036 | 0.0118 | -0.058 | 87.752
11.5 | 1.018 | 0.01208 | -0.058 | 84.279
12 | 0.997 | 0.01301 | -0.059 | 76.643
12.5 | 0.972 | 0.01367 | -0.059 | 71.094
13 | 0.912 | 0.01725 | -0.058 | 52.849
13.5 | 0.847 | 0.02644 | -0.055 | 32.052
14 | 0.769 | 0.0505 | -0.05 | 15.227
14.5 | 0.7 | 0.0825 | -0.041 | 8.483

## 146. Re 20M Mach 0.00 (2)
BIGFOIL.COM POLAR EXPORT
SB96VS 9.75_1.25
SB96VS 9.75/1.25 |  |  |  | Cl Max: | 1.9625 | at alpha= | 20 | deg
XFOIL ncrit=9 |  |  |  | L/D Max: | 145.106 | at alpha= | 9.5 | deg
Re: | 20000000 |  |  | Cd Min: | 0.03665 | at alpha= | 20 | deg
Mach: | 0 |  |  | Cl=0 at alpha= | -1.7376 | deg
|  |  |  | @ Cl=0.1, Cd= | 0.0045242
|  |  |  | @ Cl=0.4, Cd= | 0.0049157
|  |  |  | @ Cl=0.6, Cd= | 0.0055688
alpha (deg) | Cl | Cd | Cm | Cl/Cd
-20 | -1.7075 | 0.03569 | -0.0533 | -47.8425
-19.5 | -1.711 | 0.03032 | -0.0545 | -56.4314
-19 | -1.7062 | 0.0265 | -0.0541 | -64.3849
-18.5 | -1.6973 | 0.02378 | -0.0518 | -71.3751
-18 | -1.6802 | 0.02189 | -0.0485 | -76.7565
-17.5 | -1.6486 | 0.02029 | -0.0467 | -81.2518
-17 | -1.6125 | 0.01887 | -0.0452 | -85.4531
-16.5 | -1.5733 | 0.0176 | -0.0439 | -89.392
-16 | -1.5322 | 0.01644 | -0.0427 | -93.1995
-15.5 | -1.4904 | 0.0154 | -0.0414 | -96.7792
-15 | -1.449 | 0.01445 | -0.0397 | -100.2768
-14.5 | -1.4085 | 0.0136 | -0.0376 | -103.5662
-13.5 | -1.3054 | 0.01193 | -0.0379 | -109.4216
-13 | -1.2511 | 0.01118 | -0.0384 | -111.9052
-12 | -1.1412 | 0.00968 | -0.0396 | -117.8926
-11.5 | -1.0837 | 0.00897 | -0.0408 | -120.8138
-11 | -1.0265 | 0.0084 | -0.0417 | -122.2024
-10.5 | -0.9702 | 0.00796 | -0.0422 | -121.8844
-10 | -0.919 | 0.00767 | -0.0415 | -119.8175
-9.5 | -0.866 | 0.0074 | -0.0413 | -117.027
-9 | -0.812 | 0.00714 | -0.0412 | -113.7255
-8.5 | -0.7575 | 0.00688 | -0.0412 | -110.1017
-8 | -0.7029 | 0.00654 | -0.0412 | -107.4771
-7.5 | -0.6476 | 0.00627 | -0.0413 | -103.2855
-7 | -0.592 | 0.00608 | -0.0415 | -97.3684
-6.5 | -0.5361 | 0.00589 | -0.0417 | -91.0187
-6 | -0.4804 | 0.0057 | -0.0418 | -84.2807
-5.5 | -0.4249 | 0.00556 | -0.0419 | -76.4209
-5 | -0.369 | 0.00547 | -0.042 | -67.4589
-4.5 | -0.3127 | 0.00537 | -0.0423 | -58.2309
-4 | -0.2562 | 0.00523 | -0.0425 | -48.9866
-3.5 | -0.1996 | 0.00513 | -0.0428 | -38.9084
-3 | -0.143 | 0.00503 | -0.043 | -28.4294
-2.5 | -0.0865 | 0.00494 | -0.0433 | -17.5101
-2 | -0.0297 | 0.00484 | -0.0435 | -6.1364
-1.5 | 0.0269 | 0.00474 | -0.0438 | 5.6751
-1 | 0.0835 | 0.00458 | -0.0441 | 18.2314
-0.5 | 0.1397 | 0.00439 | -0.0443 | 31.8223
0 | 0.1952 | 0.00425 | -0.0445 | 45.9294
0.5 | 0.2498 | 0.00433 | -0.0445 | 57.6905
1 | 0.3041 | 0.00438 | -0.0445 | 69.4292
1.5 | 0.3583 | 0.00467 | -0.0445 | 76.7238
2 | 0.4126 | 0.00499 | -0.0444 | 82.6854
2.5 | 0.4682 | 0.00518 | -0.0445 | 90.3861
3 | 0.5239 | 0.00535 | -0.0447 | 97.9252
3.5 | 0.5798 | 0.0055 | -0.0449 | 105.4182
4 | 0.6356 | 0.00569 | -0.0451 | 111.7047
4.5 | 0.6915 | 0.00586 | -0.0453 | 118.0034
5 | 0.7472 | 0.00604 | -0.0454 | 123.7086
5.5 | 0.8026 | 0.00626 | -0.0456 | 128.2109
6 | 0.858 | 0.00647 | -0.0457 | 132.6121
6.5 | 0.9128 | 0.00674 | -0.0458 | 135.4303
7 | 0.9676 | 0.00699 | -0.0459 | 138.4263
7.5 | 1.0221 | 0.00723 | -0.0459 | 141.3693
8 | 1.0762 | 0.00749 | -0.0459 | 143.6849
8.5 | 1.1292 | 0.00786 | -0.0457 | 143.6641
9 | 1.1814 | 0.00819 | -0.0454 | 144.2491
9.5 | 1.2305 | 0.00848 | -0.0443 | 145.1061
10 | 1.2845 | 0.0089 | -0.0445 | 144.3258
10.5 | 1.3366 | 0.00934 | -0.0443 | 143.1049
11 | 1.3881 | 0.00982 | -0.044 | 141.3544
11.5 | 1.439 | 0.01032 | -0.0436 | 139.438
12 | 1.4892 | 0.01086 | -0.0432 | 137.1271
12.5 | 1.5384 | 0.01145 | -0.0426 | 134.3581
13 | 1.5859 | 0.01216 | -0.0418 | 130.4194
13.5 | 1.6313 | 0.01303 | -0.0407 | 125.1957
14 | 1.6757 | 0.0139 | -0.0395 | 120.554
14.5 | 1.7198 | 0.01471 | -0.0383 | 116.9137
15 | 1.7622 | 0.01557 | -0.0368 | 113.1792
15.5 | 1.8024 | 0.0165 | -0.0351 | 109.2364
16 | 1.8398 | 0.01752 | -0.0331 | 105.0114
16.5 | 1.8736 | 0.01861 | -0.0305 | 100.6771
17 | 1.8955 | 0.01982 | -0.026 | 95.6357
17.5 | 1.9137 | 0.02131 | -0.0216 | 89.8029
18 | 1.9296 | 0.0232 | -0.0177 | 83.1724
18.5 | 1.943 | 0.02558 | -0.0145 | 75.9578
19 | 1.9535 | 0.02854 | -0.0121 | 68.4478
19.5 | 1.9601 | 0.0322 | -0.0104 | 60.8727
20 | 1.9625 | 0.03665 | -0.0095 | 53.5471

## 147. Re 20M Mach 0.10 (1)
BIGFOIL.COM POLAR EXPORT
SB96VS 9.75_1.25
SB96VS 9.75/1.25 |  |  |  | Cl Max: | 1.045 | at alpha= | 9.5 | deg
JavaFoil+Calcfoil stall+Eppler ext transition |  |  |  | L/D Max: | 244.536 | at alpha= | 7 | deg
Re: | 20000000 |  |  | Cd Min: | 0.00267 | at alpha= | 0.5 | deg
Mach: | 0.1 |  |  | Cl=0 at alpha= | -1.8644 | deg
|  |  |  | @ Cl=0.1, Cd= | 0.0027715
|  |  |  | @ Cl=0.4, Cd= | 0.00268
|  |  |  | @ Cl=0.6, Cd= | 0.0032195
alpha (deg) | Cl | Cd | Cm | Cl/Cd
-15 | -0.406 | 0.09936 | -0.015 | -4.09
-14.5 | -0.429 | 0.09424 | -0.016 | -4.557
-14 | -0.454 | 0.08691 | -0.017 | -5.219
-13.5 | -0.477 | 0.08039 | -0.018 | -5.937
-13 | -0.497 | 0.0775 | -0.018 | -6.417
-12.5 | -0.517 | 0.07397 | -0.018 | -6.983
-12 | -0.54 | 0.06376 | -0.02 | -8.464
-11.5 | -0.554 | 0.06026 | -0.021 | -9.189
-11 | -0.56 | 0.06062 | -0.02 | -9.232
-10.5 | -0.653 | 0.01442 | -0.031 | -45.319
-10 | -0.691 | 0.0074 | -0.034 | -93.481
-9.5 | -0.686 | 0.00685 | -0.034 | -100.212
-9 | -0.674 | 0.00376 | -0.035 | -179.11
-8.5 | -0.655 | 0.0036 | -0.036 | -181.948
-8 | -0.63 | 0.00354 | -0.036 | -177.688
-7.5 | -0.598 | 0.00347 | -0.037 | -172.269
-7 | -0.557 | 0.00338 | -0.037 | -164.714
-6.5 | -0.513 | 0.00328 | -0.038 | -156.459
-6 | -0.465 | 0.00323 | -0.039 | -143.826
-5.5 | -0.414 | 0.00317 | -0.039 | -130.552
-5 | -0.361 | 0.00308 | -0.04 | -117.075
-4.5 | -0.306 | 0.00303 | -0.04 | -100.931
-4 | -0.25 | 0.00298 | -0.041 | -83.818
-3.5 | -0.193 | 0.00295 | -0.042 | -65.29
-3 | -0.134 | 0.00291 | -0.042 | -46.138
-2.5 | -0.075 | 0.00293 | -0.043 | -25.761
-2 | -0.016 | 0.0029 | -0.043 | -5.614
-1.5 | 0.043 | 0.0028 | -0.044 | 15.384
-1 | 0.103 | 0.00277 | -0.045 | 36.998
-0.5 | 0.162 | 0.00273 | -0.045 | 59.228
0 | 0.222 | 0.0027 | -0.046 | 82.257
0.5 | 0.281 | 0.00267 | -0.046 | 105.318
1 | 0.341 | 0.00268 | -0.047 | 127.109
1.5 | 0.4 | 0.00268 | -0.047 | 149.391
2 | 0.459 | 0.00276 | -0.048 | 166.405
2.5 | 0.518 | 0.00308 | -0.049 | 167.851
3 | 0.576 | 0.00319 | -0.049 | 180.623
3.5 | 0.633 | 0.00326 | -0.05 | 194.021
4 | 0.689 | 0.00337 | -0.05 | 204.458
4.5 | 0.744 | 0.00346 | -0.051 | 215.329
5 | 0.796 | 0.00353 | -0.052 | 225.484
5.5 | 0.844 | 0.00362 | -0.052 | 233.226
6 | 0.889 | 0.00371 | -0.053 | 239.934
6.5 | 0.929 | 0.0038 | -0.053 | 244.515
7 | 0.964 | 0.00394 | -0.054 | 244.536
7.5 | 0.994 | 0.00409 | -0.054 | 243.01
8 | 1.017 | 0.00423 | -0.055 | 240.166
8.5 | 1.033 | 0.00438 | -0.055 | 235.91
9 | 1.043 | 0.00953 | -0.056 | 109.369
9.5 | 1.045 | 0.01002 | -0.057 | 104.332
10 | 1.041 | 0.01057 | -0.057 | 98.49
10.5 | 1.031 | 0.01114 | -0.058 | 92.565
11 | 1.014 | 0.012 | -0.058 | 84.486
11.5 | 0.992 | 0.01229 | -0.059 | 80.771
12 | 0.966 | 0.01299 | -0.059 | 74.358
12.5 | 0.935 | 0.01406 | -0.06 | 66.544
13 | 0.848 | 0.02259 | -0.056 | 37.524
13.5 | 0.759 | 0.04704 | -0.05 | 16.132
14 | 0.682 | 0.08127 | -0.04 | 8.393
14.5 | 0.645 | 0.09051 | -0.037 | 7.131

## 148. Re 20M Mach 0.10 (2)
BIGFOIL.COM POLAR EXPORT
SB96VS 9.75_1.25
SB96VS 9.75/1.25 |  |  |  | Cl Max: | 1.5975 | at alpha= | 13 | deg
XFOIL ncrit=9 |  |  |  | L/D Max: | 144.487 | at alpha= | 9.5 | deg
Re: | 20000000 |  |  | Cd Min: | 0.06075 | at alpha= | -20 | deg
Mach: | 0.1 |  |  | Cl=0 at alpha= | -1.7368 | deg
|  |  |  | @ Cl=0.1, Cd= | 0.004533
|  |  |  | @ Cl=0.4, Cd= | 0.0049099
|  |  |  | @ Cl=0.6, Cd= | 0.0055741
alpha (deg) | Cl | Cd | Cm | Cl/Cd
-20 | -1.5584 | 0.06075 | -0.042 | -25.6527
-19.5 | -1.6154 | 0.04558 | -0.0519 | -35.441
-19 | -1.6383 | 0.03665 | -0.0566 | -44.7012
-18.5 | -1.6466 | 0.03055 | -0.0583 | -53.8985
-18 | -1.6455 | 0.02642 | -0.0574 | -62.2824
-17.5 | -1.6393 | 0.02366 | -0.0539 | -69.2857
-17 | -1.6142 | 0.02159 | -0.0512 | -74.7661
-16.5 | -1.5801 | 0.01982 | -0.0493 | -79.7225
-16 | -1.5418 | 0.01825 | -0.0476 | -84.4822
-15.5 | -1.5011 | 0.01687 | -0.0459 | -88.9804
-15 | -1.4599 | 0.01565 | -0.0439 | -93.2843
-14.5 | -1.4192 | 0.01458 | -0.0416 | -97.3388
-13.5 | -1.3197 | 0.0126 | -0.0403 | -104.7381
-13 | -1.2647 | 0.01172 | -0.0406 | -107.9096
-12.5 | -1.2093 | 0.01093 | -0.0409 | -110.6404
-12 | -1.1525 | 0.01019 | -0.0414 | -113.1011
-11.5 | -1.0944 | 0.00937 | -0.0423 | -116.7983
-11 | -1.0364 | 0.00862 | -0.0431 | -120.232
-10.5 | -0.9794 | 0.00811 | -0.0435 | -120.7645
-10 | -0.9274 | 0.00779 | -0.0426 | -119.0501
-9.5 | -0.8737 | 0.0075 | -0.0422 | -116.4933
-9 | -0.819 | 0.00722 | -0.042 | -113.4349
-8.5 | -0.7639 | 0.00694 | -0.0419 | -110.072
-8 | -0.7085 | 0.00662 | -0.0419 | -107.0242
-7.5 | -0.6527 | 0.00631 | -0.0419 | -103.439
-7 | -0.5966 | 0.00611 | -0.042 | -97.6432
-6.5 | -0.5401 | 0.00591 | -0.0421 | -91.3875
-6 | -0.4838 | 0.00573 | -0.0422 | -84.4328
-5.5 | -0.4279 | 0.00557 | -0.0422 | -76.8223
-5 | -0.3716 | 0.00548 | -0.0424 | -67.8102
-4 | -0.2579 | 0.00524 | -0.0428 | -49.2176
-3.5 | -0.2009 | 0.00513 | -0.043 | -39.1618
-3 | -0.1439 | 0.00504 | -0.0433 | -28.5516
-2.5 | -0.0871 | 0.00495 | -0.0435 | -17.596
-2 | -0.03 | 0.00485 | -0.0438 | -6.1856
-1.5 | 0.027 | 0.00474 | -0.044 | 5.6962
-1 | 0.0839 | 0.00459 | -0.0443 | 18.2789
-0.5 | 0.1404 | 0.00439 | -0.0446 | 31.9818
0 | 0.1962 | 0.00424 | -0.0447 | 46.2736
0.5 | 0.2511 | 0.00432 | -0.0447 | 58.125
1 | 0.3058 | 0.00437 | -0.0448 | 69.9771
1.5 | 0.3603 | 0.00467 | -0.0447 | 77.152
2 | 0.4149 | 0.005 | -0.0446 | 82.98
2.5 | 0.4708 | 0.00518 | -0.0447 | 90.888
3 | 0.5269 | 0.00535 | -0.0449 | 98.486
3.5 | 0.5831 | 0.00552 | -0.045 | 105.6341
4 | 0.6393 | 0.0057 | -0.0452 | 112.1579
4.5 | 0.6956 | 0.00587 | -0.0454 | 118.5009
5 | 0.7517 | 0.00606 | -0.0455 | 124.0429
5.5 | 0.8076 | 0.00628 | -0.0456 | 128.5987
6 | 0.8634 | 0.0065 | -0.0457 | 132.8308
6.5 | 0.9187 | 0.00677 | -0.0457 | 135.7016
7 | 0.974 | 0.00702 | -0.0458 | 138.7464
7.5 | 1.0291 | 0.00727 | -0.0458 | 141.5543
8 | 1.0837 | 0.00756 | -0.0457 | 143.3466
8.5 | 1.137 | 0.00796 | -0.0453 | 142.8392
9 | 1.19 | 0.00827 | -0.0449 | 143.8936
9.5 | 1.2397 | 0.00858 | -0.0438 | 144.4872
10 | 1.2944 | 0.00901 | -0.0438 | 143.6626
10.5 | 1.3471 | 0.00948 | -0.0434 | 142.0992
11 | 1.3993 | 0.00998 | -0.043 | 140.2104
11.5 | 1.4509 | 0.01052 | -0.0425 | 137.9183
12 | 1.5015 | 0.01111 | -0.0418 | 135.1485
12.5 | 1.5505 | 0.01183 | -0.0409 | 131.0651
13 | 1.5975 | 0.01271 | -0.0397 | 125.6884

## 149. Re 20M Mach 0.25 (1)
BIGFOIL.COM POLAR EXPORT
SB96VS 9.75_1.25
SB96VS 9.75/1.25 |  |  |  | Cl Max: | 1 | at alpha= | 8 | deg
JavaFoil+Calcfoil stall+Eppler ext transition |  |  |  | L/D Max: | 263.223 | at alpha= | 6.5 | deg
Re: | 20000000 |  |  | Cd Min: | 0.00245 | at alpha= | 1.5 | deg
Mach: | 0.25 |  |  | Cl=0 at alpha= | -1.8607 | deg
|  |  |  | @ Cl=0.1, Cd= | 0.0025257
|  |  |  | @ Cl=0.4, Cd= | 0.0024536
|  |  |  | @ Cl=0.6, Cd= | 0.08273
alpha (deg) | Cl | Cd | Cm | Cl/Cd
-14 | -0.07 | 0.09065 | -0.016 | -0.772
-13.5 | -0.137 | 0.08643 | -0.017 | -1.584
-13 | -0.219 | 0.08096 | -0.017 | -2.705
-12.5 | -0.281 | 0.07834 | -0.017 | -3.587
-12 | -0.336 | 0.07383 | -0.018 | -4.549
-11.5 | -0.386 | 0.06712 | -0.019 | -5.751
-11 | -0.429 | 0.06261 | -0.02 | -6.855
-10.5 | -0.462 | 0.06143 | -0.019 | -7.515
-10 | -0.498 | 0.04956 | -0.023 | -10.056
-9.5 | -0.622 | 0.00741 | -0.035 | -83.87
-9 | -0.632 | 0.00675 | -0.036 | -93.596
-8.5 | -0.63 | 0.00649 | -0.037 | -97.084
-8 | -0.618 | 0.00607 | -0.037 | -101.831
-7.5 | -0.595 | 0.00322 | -0.038 | -184.811
-7 | -0.56 | 0.00313 | -0.038 | -178.65
-6.5 | -0.518 | 0.00302 | -0.039 | -171.489
-6 | -0.472 | 0.00297 | -0.04 | -158.756
-5.5 | -0.422 | 0.00289 | -0.04 | -145.813
-5 | -0.369 | 0.00284 | -0.041 | -129.746
-4.5 | -0.314 | 0.00279 | -0.041 | -112.342
-4 | -0.256 | 0.00274 | -0.042 | -93.521
-3.5 | -0.198 | 0.00269 | -0.043 | -73.536
-3 | -0.138 | 0.00267 | -0.043 | -51.668
-2.5 | -0.078 | 0.00267 | -0.044 | -29.068
-2 | -0.017 | 0.00263 | -0.045 | -6.356
-1.5 | 0.044 | 0.00259 | -0.045 | 17.104
-1 | 0.105 | 0.00252 | -0.046 | 41.834
-0.5 | 0.166 | 0.0025 | -0.046 | 66.572
0 | 0.228 | 0.00248 | -0.047 | 91.978
0.5 | 0.289 | 0.00246 | -0.048 | 117.752
1 | 0.35 | 0.00247 | -0.048 | 141.884
1.5 | 0.411 | 0.00245 | -0.049 | 167.887
2 | 0.472 | 0.00256 | -0.049 | 184.36
2.5 | 0.532 | 0.00282 | -0.05 | 188.798
3 | 0.591 | 0.00294 | -0.051 | 201.375
3.5 | 0.65 | 0.00303 | -0.051 | 214.79
4 | 0.707 | 0.00311 | -0.052 | 227.711
4.5 | 0.763 | 0.0032 | -0.052 | 238.116
5 | 0.815 | 0.00328 | -0.053 | 248.812
5.5 | 0.862 | 0.00336 | -0.054 | 256.732
6 | 0.905 | 0.00345 | -0.054 | 262.043
6.5 | 0.941 | 0.00357 | -0.055 | 263.223
7 | 0.97 | 0.0037 | -0.055 | 261.976
7.5 | 0.99 | 0.00861 | -0.056 | 114.931
8 | 1 | 0.0091 | -0.056 | 109.892
8.5 | 1 | 0.00959 | -0.057 | 104.193
9 | 0.988 | 0.01025 | -0.058 | 96.356
9.5 | 0.964 | 0.01077 | -0.058 | 89.562
10 | 0.929 | 0.01147 | -0.059 | 81.023
10.5 | 0.882 | 0.01217 | -0.059 | 72.529
11 | 0.81 | 0.01433 | -0.059 | 56.49
11.5 | 0.759 | 0.01392 | -0.06 | 54.566
12 | 0.564 | 0.06707 | -0.04 | 8.407
12.5 | 0.492 | 0.07594 | -0.037 | 6.479
13 | 0.419 | 0.08273 | -0.035 | 5.068

## 150. Re 20M Mach 0.25 (2)
BIGFOIL.COM POLAR EXPORT
SB96VS 9.75_1.25
SB96VS 9.75/1.25 |  |  |  | Cl Max: | 1.6913 | at alpha= | 14 | deg
XFOIL ncrit=9 |  |  |  | L/D Max: | 141.257 | at alpha= | 7.5 | deg
Re: | 20000000 |  |  | Cd Min: | 0.14067 | at alpha= | 19 | deg
Mach: | 0.25 |  |  | Cl=0 at alpha= | -1.733 | deg
|  |  |  | @ Cl=0.1, Cd= | 0.00455
|  |  |  | @ Cl=0.4, Cd= | 0.0048345
|  |  |  | @ Cl=0.6, Cd= | 0.005576
alpha (deg) | Cl | Cd | Cm | Cl/Cd
-14 | -1.0431 | 0.06383 | -0.0383 | -16.3418
-13.5 | -1.0728 | 0.04925 | -0.052 | -21.7827
-13 | -1.1139 | 0.03797 | -0.0604 | -29.3363
-12.5 | -1.1751 | 0.02777 | -0.0578 | -42.3154
-12 | -1.1915 | 0.01818 | -0.0538 | -65.5391
-11.5 | -1.1495 | 0.01354 | -0.0527 | -84.8966
-10.5 | -1.0297 | 0.00974 | -0.0519 | -105.7187
-10 | -0.9756 | 0.00883 | -0.0497 | -110.487
-9 | -0.8596 | 0.00776 | -0.0473 | -110.7732
-8.5 | -0.8003 | 0.00738 | -0.0465 | -108.4417
-8 | -0.7409 | 0.00702 | -0.0459 | -105.5413
-7.5 | -0.6815 | 0.00665 | -0.0454 | -102.4812
-7 | -0.6224 | 0.0063 | -0.0449 | -98.7937
-6.5 | -0.5627 | 0.00605 | -0.0447 | -93.0083
-6 | -0.5033 | 0.00586 | -0.0445 | -85.8874
-5.5 | -0.4445 | 0.00566 | -0.0443 | -78.5336
-5 | -0.3858 | 0.00554 | -0.0442 | -69.639
-4.5 | -0.3267 | 0.00543 | -0.0442 | -60.1657
-4 | -0.2674 | 0.0053 | -0.0443 | -50.4528
-3.5 | -0.2084 | 0.00516 | -0.0444 | -40.3876
-3 | -0.1493 | 0.00507 | -0.0445 | -29.4477
-2.5 | -0.0904 | 0.00497 | -0.0447 | -18.1891
-2 | -0.0314 | 0.00487 | -0.045 | -6.4476
-1.5 | 0.0274 | 0.00476 | -0.0452 | 5.7563
-1 | 0.0861 | 0.0046 | -0.0455 | 18.7174
-0.5 | 0.1445 | 0.00439 | -0.0457 | 32.9157
0.5 | 0.2589 | 0.00427 | -0.0459 | 60.6323
1.5 | 0.3712 | 0.00465 | -0.0458 | 79.828
2 | 0.4274 | 0.00501 | -0.0456 | 85.3094
2.5 | 0.4851 | 0.00521 | -0.0457 | 93.1094
3 | 0.5431 | 0.0054 | -0.0458 | 100.5741
3.5 | 0.6013 | 0.00558 | -0.0458 | 107.7599
4 | 0.6598 | 0.00576 | -0.0459 | 114.5486
4.5 | 0.7182 | 0.00596 | -0.0459 | 120.5034
5 | 0.7768 | 0.00616 | -0.0459 | 126.1039
5.5 | 0.8352 | 0.0064 | -0.0458 | 130.5
6 | 0.8934 | 0.00667 | -0.0456 | 133.943
6.5 | 0.9517 | 0.00695 | -0.0453 | 136.9353
7 | 1.01 | 0.00723 | -0.045 | 139.6957
7.5 | 1.0679 | 0.00756 | -0.0445 | 141.2566
8 | 1.1251 | 0.00798 | -0.0438 | 140.99
8.5 | 1.1821 | 0.00841 | -0.043 | 140.5589
9 | 1.2385 | 0.0088 | -0.0419 | 140.7386
9.5 | 1.2931 | 0.00921 | -0.0403 | 140.4017
10 | 1.35 | 0.00978 | -0.0392 | 138.0368
10.5 | 1.4063 | 0.01044 | -0.0378 | 134.7031
11 | 1.4614 | 0.01122 | -0.0362 | 130.2496
11.5 | 1.5144 | 0.01221 | -0.0341 | 124.0295
12 | 1.5639 | 0.01352 | -0.0314 | 115.6731
12.5 | 1.607 | 0.01535 | -0.0278 | 104.6906
13 | 1.6487 | 0.01716 | -0.0241 | 96.0781
13.5 | 1.6807 | 0.01955 | -0.0193 | 85.9693
14 | 1.6913 | 0.02255 | -0.012 | 75.0022
14.5 | 1.6768 | 0.02679 | -0.0037 | 62.5905
15 | 1.6575 | 0.03257 | 0.001 | 50.8904
15.5 | 1.627 | 0.04083 | 0.0019 | 39.8482
16 | 1.59 | 0.05125 | -0.0008 | 31.0244
16.5 | 1.5537 | 0.06292 | -0.0057 | 24.6933
17 | 1.514 | 0.07629 | -0.0126 | 19.8453
17.5 | 1.4788 | 0.08992 | -0.0199 | 16.4457
18 | 1.4385 | 0.10507 | -0.0283 | 13.6909
18.5 | 1.3933 | 0.1217 | -0.0377 | 11.4486
19 | 1.3378 | 0.14067 | -0.0483 | 9.5102

## 151. Re 20M Mach 0.50 (1)
BIGFOIL.COM POLAR EXPORT
SB96VS 9.75_1.25
SB96VS 9.75/1.25 |  |  |  | Cl Max: | 1.18 | at alpha= | 20 | deg
JavaFoil+Calcfoil stall+Eppler ext transition |  |  |  | L/D Max: | 244.979 | at alpha= | 5 | deg
Re: | 20000000 |  |  | Cd Min: | 0.0025 | at alpha= | 0.5 | deg
Mach: | 0.5 |  |  | Cl=0 at alpha= | -1.8623 | deg
|  |  |  | @ Cl=0.1, Cd= | 0.0026032
|  |  |  | @ Cl=0.4, Cd= | 0.0025213
|  |  |  | @ Cl=0.6, Cd= | 0.0030274
alpha (deg) | Cl | Cd | Cm | Cl/Cd
-20 | -0.985 | 0.17531 | -0.016 | -5.619
-19.5 | -0.959 | 0.17147 | -0.016 | -5.593
-19 | -0.934 | 0.15463 | -0.017 | -6.041
-18.5 | -0.911 | 0.13799 | -0.018 | -6.602
-18 | -0.885 | 0.13065 | -0.018 | -6.774
-17.5 | -0.858 | 0.12389 | -0.018 | -6.928
-17 | -0.829 | 0.12294 | -0.018 | -6.744
-16.5 | -0.801 | 0.11766 | -0.018 | -6.811
-16 | -0.773 | 0.11477 | -0.018 | -6.738
-15.5 | -0.745 | 0.11013 | -0.018 | -6.768
-15 | -0.72 | 0.09954 | -0.019 | -7.237
-14.5 | -0.692 | 0.0971 | -0.019 | -7.122
-14 | -0.663 | 0.0949 | -0.019 | -6.987
-13.5 | -0.636 | 0.09119 | -0.019 | -6.976
-13 | -0.609 | 0.0875 | -0.019 | -6.963
-12.5 | -0.583 | 0.08534 | -0.02 | -6.827
-12 | -0.556 | 0.0782 | -0.02 | -7.109
-11.5 | -0.529 | 0.07345 | -0.02 | -7.198
-11 | -0.502 | 0.06935 | -0.021 | -7.234
-10.5 | -0.476 | 0.06259 | -0.022 | -7.61
-10 | -0.451 | 0.05626 | -0.024 | -8.023
-9.5 | -0.501 | 0.01174 | -0.038 | -42.689
-9 | -0.483 | 0.00773 | -0.04 | -62.496
-8.5 | -0.363 | 0.05991 | -0.019 | -6.058
-8 | -0.337 | 0.05067 | -0.021 | -6.641
-7.5 | -0.312 | 0.04357 | -0.025 | -7.168
-7 | -0.349 | 0.00661 | -0.043 | -52.758
-6.5 | -0.315 | 0.00598 | -0.044 | -52.694
-6 | -0.432 | 0.00322 | -0.044 | -134.327
-5.5 | -0.431 | 0.00311 | -0.045 | -138.384
-5 | -0.393 | 0.00301 | -0.046 | -130.554
-4.5 | -0.341 | 0.00293 | -0.046 | -116.605
-4 | -0.282 | 0.00285 | -0.047 | -99.183
-3.5 | -0.219 | 0.00279 | -0.048 | -78.633
-3 | -0.154 | 0.00274 | -0.048 | -56.076
-2.5 | -0.087 | 0.00271 | -0.049 | -31.961
-2 | -0.019 | 0.00276 | -0.05 | -6.771
-1.5 | 0.05 | 0.00264 | -0.05 | 18.751
-1 | 0.118 | 0.00259 | -0.051 | 45.527
-0.5 | 0.186 | 0.00255 | -0.052 | 73.071
0 | 0.255 | 0.00255 | -0.053 | 100.069
0.5 | 0.323 | 0.0025 | -0.053 | 129.181
1 | 0.391 | 0.00252 | -0.054 | 155.004
1.5 | 0.46 | 0.00253 | -0.055 | 181.604
2 | 0.527 | 0.00263 | -0.055 | 200.523
2.5 | 0.594 | 0.00302 | -0.056 | 196.552
3 | 0.659 | 0.0031 | -0.057 | 212.615
3.5 | 0.723 | 0.00324 | -0.057 | 222.847
4 | 0.783 | 0.00333 | -0.058 | 235.196
4.5 | 0.84 | 0.00347 | -0.059 | 242.05
5 | 0.885 | 0.00361 | -0.059 | 244.979
5.5 | 0.909 | 0.00376 | -0.06 | 241.836
6 | 0.887 | 0.0092 | -0.061 | 96.457
6.5 | 0.568 | 0.00994 | -0.061 | 57.127
7 | 0.601 | 0.0107 | -0.062 | 56.183
7.5 | 0.635 | 0.01063 | -0.062 | 59.741
8 | 0.668 | 0.01137 | -0.063 | 58.78
8.5 | 0.702 | 0.01248 | -0.064 | 56.199
9 | 0.601 | 0.05339 | -0.04 | 11.255
9.5 | 0.619 | 0.06597 | -0.032 | 9.384
10 | 0.646 | 0.06666 | -0.033 | 9.686
10.5 | 0.673 | 0.06979 | -0.033 | 9.639
11 | 0.703 | 0.07209 | -0.037 | 9.746
11.5 | 0.731 | 0.07431 | -0.039 | 9.838
12 | 0.762 | 0.07713 | -0.041 | 9.875
12.5 | 0.791 | 0.08 | -0.043 | 9.885
13 | 0.818 | 0.08472 | -0.043 | 9.653
13.5 | 0.841 | 0.09412 | -0.042 | 8.933
14 | 0.863 | 0.10795 | -0.04 | 7.99
14.5 | 0.889 | 0.10968 | -0.04 | 8.104
15 | 0.915 | 0.11413 | -0.041 | 8.019
15.5 | 0.943 | 0.11841 | -0.042 | 7.965
16 | 0.972 | 0.12175 | -0.044 | 7.985
16.5 | 1.001 | 0.12312 | -0.046 | 8.134
17 | 1.032 | 0.12485 | -0.048 | 8.267
17.5 | 1.061 | 0.12826 | -0.049 | 8.275
18 | 1.09 | 0.13297 | -0.05 | 8.196
18.5 | 1.117 | 0.13804 | -0.051 | 8.095
19 | 1.138 | 0.15121 | -0.05 | 7.529
19.5 | 1.154 | 0.18193 | -0.047 | 6.345
20 | 1.18 | 0.1834 | -0.048 | 6.434

## 152. Re 20M Mach 0.50 (2)
BIGFOIL.COM POLAR EXPORT
SB96VS 9.75_1.25
SB96VS 9.75/1.25 |  |  |  | Cl Max: | 1.1429 | at alpha= | 7.5 | deg
XFOIL ncrit=9 |  |  |  | L/D Max: | 137.211 | at alpha= | 6 | deg
Re: | 20000000 |  |  | Cd Min: | 0.13437 | at alpha= | 12.5 | deg
Mach: | 0.5 |  |  | Cl=0 at alpha= | -99 | deg
|  |  |  | @ Cl=0.1, Cd= | 0.00415
|  |  |  | @ Cl=0.4, Cd= | 0.0044703
|  |  |  | @ Cl=0.6, Cd= | 0.0055582
alpha (deg) | Cl | Cd | Cm | Cl/Cd
0 | 0.2281 | 0.00415 | -0.051 | 54.9639
0.5 | 0.2932 | 0.00412 | -0.0511 | 71.165
1 | 0.356 | 0.0043 | -0.0508 | 82.7907
1.5 | 0.4206 | 0.00455 | -0.0506 | 92.4396
2 | 0.4825 | 0.00516 | -0.0499 | 93.5078
2.5 | 0.5487 | 0.00539 | -0.0497 | 101.7996
3 | 0.6158 | 0.00561 | -0.0494 | 109.7683
3.5 | 0.6834 | 0.00586 | -0.0489 | 116.6212
4 | 0.752 | 0.0061 | -0.0483 | 123.2787
4.5 | 0.8213 | 0.00636 | -0.0475 | 129.1352
5 | 0.8915 | 0.00666 | -0.0464 | 133.8589
5.5 | 0.9621 | 0.00703 | -0.0448 | 136.8563
6 | 1.0332 | 0.00753 | -0.0426 | 137.2112
6.5 | 1.0989 | 0.00872 | -0.0386 | 126.0206
7 | 1.1324 | 0.01308 | -0.0304 | 86.5749
7.5 | 1.1429 | 0.02075 | -0.0217 | 55.0795
8 | 1.1345 | 0.02897 | -0.0136 | 39.1612
8.5 | 1.1013 | 0.03569 | -0.0047 | 30.8574
9 | 1.0621 | 0.04338 | -0.0017 | 24.4836
9.5 | 1.027 | 0.05392 | -0.0066 | 19.0467
10 | 0.9957 | 0.06658 | -0.0155 | 14.9549
10.5 | 0.9691 | 0.08056 | -0.0256 | 12.0295
11 | 0.9506 | 0.09553 | -0.0348 | 9.9508
11.5 | 0.9352 | 0.10914 | -0.0419 | 8.5688
12 | 0.9219 | 0.1218 | -0.0483 | 7.569
12.5 | 0.9119 | 0.13437 | -0.0547 | 6.7865