## index
index | Re | Mach | Datasource
1 | 50000 | 0 | JavaFoil+Calcfoil stall+Eppler ext transition
2 | 50000 | 0 | XFOIL ncrit=9
3 | 50000 | 0.1 | JavaFoil+Calcfoil stall+Eppler ext transition
4 | 50000 | 0.1 | XFOIL ncrit=9
5 | 50000 | 0.25 | JavaFoil+Calcfoil stall+Eppler ext transition
6 | 50000 | 0.25 | XFOIL ncrit=9
7 | 50000 | 0.5 | JavaFoil+Calcfoil stall+Eppler ext transition
8 | 50000 | 0.5 | XFOIL ncrit=9
9 | 100000 | 0 | JavaFoil+Calcfoil stall+Eppler ext transition
10 | 100000 | 0 | XFOIL ncrit=9
11 | 100000 | 0.1 | JavaFoil+Calcfoil stall+Eppler ext transition
12 | 100000 | 0.1 | XFOIL ncrit=9
13 | 100000 | 0.25 | JavaFoil+Calcfoil stall+Eppler ext transition
14 | 100000 | 0.25 | XFOIL ncrit=9
15 | 100000 | 0.5 | JavaFoil+Calcfoil stall+Eppler ext transition
16 | 100000 | 0.5 | XFOIL ncrit=9
17 | 250000 | 0 | JavaFoil+Calcfoil stall+Eppler ext transition
18 | 250000 | 0 | XFOIL ncrit=9
19 | 250000 | 0.1 | JavaFoil+Calcfoil stall+Eppler ext transition
20 | 250000 | 0.1 | XFOIL ncrit=9
21 | 250000 | 0.25 | JavaFoil+Calcfoil stall+Eppler ext transition
22 | 250000 | 0.25 | XFOIL ncrit=9
23 | 250000 | 0.5 | JavaFoil+Calcfoil stall+Eppler ext transition
24 | 250000 | 0.5 | XFOIL ncrit=9
25 | 500000 | 0 | JavaFoil+Calcfoil stall+Eppler ext transition
26 | 500000 | 0 | XFOIL ncrit=9
27 | 500000 | 0.1 | JavaFoil+Calcfoil stall+Eppler ext transition
28 | 500000 | 0.1 | XFOIL ncrit=9
29 | 500000 | 0.25 | JavaFoil+Calcfoil stall+Eppler ext transition
30 | 500000 | 0.25 | XFOIL ncrit=9
31 | 500000 | 0.5 | JavaFoil+Calcfoil stall+Eppler ext transition
32 | 500000 | 0.5 | XFOIL ncrit=9
33 | 750000 | 0 | JavaFoil+Calcfoil stall+Eppler ext transition
34 | 750000 | 0 | XFOIL ncrit=9
35 | 750000 | 0.1 | JavaFoil+Calcfoil stall+Eppler ext transition
36 | 750000 | 0.1 | XFOIL ncrit=9
37 | 750000 | 0.25 | JavaFoil+Calcfoil stall+Eppler ext transition
38 | 750000 | 0.25 | XFOIL ncrit=9
39 | 750000 | 0.5 | JavaFoil+Calcfoil stall+Eppler ext transition
40 | 750000 | 0.5 | XFOIL ncrit=9
41 | 1000000 | 0 | JavaFoil+Calcfoil stall+Eppler ext transition
42 | 1000000 | 0 | XFOIL ncrit=9
43 | 1000000 | 0.1 | JavaFoil+Calcfoil stall+Eppler ext transition
44 | 1000000 | 0.1 | XFOIL ncrit=9
45 | 1000000 | 0.25 | JavaFoil+Calcfoil stall+Eppler ext transition
46 | 1000000 | 0.25 | XFOIL ncrit=9
47 | 1000000 | 0.5 | JavaFoil+Calcfoil stall+Eppler ext transition
48 | 1000000 | 0.5 | XFOIL ncrit=9
49 | 2000000 | 0 | JavaFoil+Calcfoil stall+Eppler ext transition
50 | 2000000 | 0 | XFOIL ncrit=9
51 | 2000000 | 0.1 | JavaFoil+Calcfoil stall+Eppler ext transition
52 | 2000000 | 0.1 | XFOIL ncrit=9
53 | 2000000 | 0.25 | JavaFoil+Calcfoil stall+Eppler ext transition
54 | 2000000 | 0.25 | XFOIL ncrit=9
55 | 2000000 | 0.5 | JavaFoil+Calcfoil stall+Eppler ext transition
56 | 2000000 | 0.5 | XFOIL ncrit=9
57 | 3000000 | 0 | JavaFoil+Calcfoil stall+Eppler ext transition
58 | 3000000 | 0 | XFOIL ncrit=9
59 | 3000000 | 0.1 | JavaFoil+Calcfoil stall+Eppler ext transition
60 | 3000000 | 0.1 | XFOIL ncrit=9
61 | 3000000 | 0.25 | JavaFoil+Calcfoil stall+Eppler ext transition
62 | 3000000 | 0.25 | XFOIL ncrit=9
63 | 3000000 | 0.5 | JavaFoil+Calcfoil stall+Eppler ext transition
64 | 3000000 | 0.5 | XFOIL ncrit=9
65 | 4000000 | 0 | JavaFoil+Calcfoil stall+Eppler ext transition
66 | 4000000 | 0 | XFOIL ncrit=9
67 | 4000000 | 0.1 | JavaFoil+Calcfoil stall+Eppler ext transition
68 | 4000000 | 0.1 | XFOIL ncrit=9
69 | 4000000 | 0.25 | JavaFoil+Calcfoil stall+Eppler ext transition
70 | 4000000 | 0.25 | XFOIL ncrit=9
71 | 4000000 | 0.5 | JavaFoil+Calcfoil stall+Eppler ext transition
72 | 4000000 | 0.5 | XFOIL ncrit=9
73 | 5000000 | 0 | JavaFoil+Calcfoil stall+Eppler ext transition
74 | 5000000 | 0 | XFOIL ncrit=9
75 | 5000000 | 0.1 | JavaFoil+Calcfoil stall+Eppler ext transition
76 | 5000000 | 0.1 | XFOIL ncrit=9
77 | 5000000 | 0.25 | JavaFoil+Calcfoil stall+Eppler ext transition
78 | 5000000 | 0.25 | XFOIL ncrit=9
79 | 5000000 | 0.5 | JavaFoil+Calcfoil stall+Eppler ext transition
80 | 5000000 | 0.5 | XFOIL ncrit=9
81 | 6000000 | 0 | JavaFoil+Calcfoil stall+Eppler ext transition
82 | 6000000 | 0 | XFOIL ncrit=9
83 | 6000000 | 0.1 | JavaFoil+Calcfoil stall+Eppler ext transition
84 | 6000000 | 0.1 | XFOIL ncrit=9
85 | 6000000 | 0.25 | JavaFoil+Calcfoil stall+Eppler ext transition
86 | 6000000 | 0.25 | XFOIL ncrit=9
87 | 6000000 | 0.5 | JavaFoil+Calcfoil stall+Eppler ext transition
88 | 6000000 | 0.5 | XFOIL ncrit=9
89 | 7000000 | 0 | JavaFoil+Calcfoil stall+Eppler ext transition
90 | 7000000 | 0 | XFOIL ncrit=9
91 | 7000000 | 0.1 | JavaFoil+Calcfoil stall+Eppler ext transition
92 | 7000000 | 0.1 | XFOIL ncrit=9
93 | 7000000 | 0.25 | JavaFoil+Calcfoil stall+Eppler ext transition
94 | 7000000 | 0.25 | XFOIL ncrit=9
95 | 7000000 | 0.5 | JavaFoil+Calcfoil stall+Eppler ext transition
96 | 7000000 | 0.5 | XFOIL ncrit=9
97 | 8000000 | 0 | JavaFoil+Calcfoil stall+Eppler ext transition
98 | 8000000 | 0 | XFOIL ncrit=9
99 | 8000000 | 0.1 | JavaFoil+Calcfoil stall+Eppler ext transition
100 | 8000000 | 0.1 | XFOIL ncrit=9
101 | 8000000 | 0.25 | JavaFoil+Calcfoil stall+Eppler ext transition
102 | 8000000 | 0.25 | XFOIL ncrit=9
103 | 8000000 | 0.5 | JavaFoil+Calcfoil stall+Eppler ext transition
104 | 8000000 | 0.5 | XFOIL ncrit=9
105 | 10000000 | 0 | JavaFoil+Calcfoil stall+Eppler ext transition
106 | 10000000 | 0 | XFOIL ncrit=9
107 | 10000000 | 0.1 | JavaFoil+Calcfoil stall+Eppler ext transition
108 | 10000000 | 0.1 | XFOIL ncrit=9
109 | 10000000 | 0.25 | JavaFoil+Calcfoil stall+Eppler ext transition
110 | 10000000 | 0.25 | XFOIL ncrit=9
111 | 10000000 | 0.5 | JavaFoil+Calcfoil stall+Eppler ext transition
112 | 10000000 | 0.5 | XFOIL ncrit=9
113 | 12000000 | 0 | JavaFoil+Calcfoil stall+Eppler ext transition
114 | 12000000 | 0 | XFOIL ncrit=9
115 | 12000000 | 0.1 | JavaFoil+Calcfoil stall+Eppler ext transition
116 | 12000000 | 0.1 | XFOIL ncrit=9
117 | 12000000 | 0.25 | JavaFoil+Calcfoil stall+Eppler ext transition
118 | 12000000 | 0.25 | XFOIL ncrit=9
119 | 12000000 | 0.5 | JavaFoil+Calcfoil stall+Eppler ext transition
120 | 12000000 | 0.5 | XFOIL ncrit=9
121 | 14000000 | 0 | JavaFoil+Calcfoil stall+Eppler ext transition
122 | 14000000 | 0 | XFOIL ncrit=9
123 | 14000000 | 0.1 | JavaFoil+Calcfoil stall+Eppler ext transition
124 | 14000000 | 0.1 | XFOIL ncrit=9
125 | 14000000 | 0.25 | JavaFoil+Calcfoil stall+Eppler ext transition
126 | 14000000 | 0.25 | XFOIL ncrit=9
127 | 14000000 | 0.5 | JavaFoil+Calcfoil stall+Eppler ext transition
128 | 14000000 | 0.5 | XFOIL ncrit=9
129 | 16000000 | 0 | JavaFoil+Calcfoil stall+Eppler ext transition
130 | 16000000 | 0 | XFOIL ncrit=9
131 | 16000000 | 0.1 | JavaFoil+Calcfoil stall+Eppler ext transition
132 | 16000000 | 0.1 | XFOIL ncrit=9
133 | 16000000 | 0.25 | JavaFoil+Calcfoil stall+Eppler ext transition
134 | 16000000 | 0.25 | XFOIL ncrit=9
135 | 16000000 | 0.5 | JavaFoil+Calcfoil stall+Eppler ext transition
136 | 16000000 | 0.5 | XFOIL ncrit=9
137 | 18000000 | 0 | JavaFoil+Calcfoil stall+Eppler ext transition
138 | 18000000 | 0 | XFOIL ncrit=9
139 | 18000000 | 0.1 | JavaFoil+Calcfoil stall+Eppler ext transition
140 | 18000000 | 0.1 | XFOIL ncrit=9
141 | 18000000 | 0.25 | JavaFoil+Calcfoil stall+Eppler ext transition
142 | 18000000 | 0.25 | XFOIL ncrit=9
143 | 18000000 | 0.5 | JavaFoil+Calcfoil stall+Eppler ext transition
144 | 18000000 | 0.5 | XFOIL ncrit=9
145 | 20000000 | 0 | JavaFoil+Calcfoil stall+Eppler ext transition
146 | 20000000 | 0 | XFOIL ncrit=9
147 | 20000000 | 0.1 | JavaFoil+Calcfoil stall+Eppler ext transition
148 | 20000000 | 0.1 | XFOIL ncrit=9
149 | 20000000 | 0.25 | JavaFoil+Calcfoil stall+Eppler ext transition
150 | 20000000 | 0.25 | XFOIL ncrit=9
151 | 20000000 | 0.5 | JavaFoil+Calcfoil stall+Eppler ext transition
152 | 20000000 | 0.5 | XFOIL ncrit=9

## 1. Re 50k Mach 0.00 (1)
BIGFOIL.COM POLAR EXPORT
SB99blkr root
SB99blkr root |  |  |  | Cl Max: | 1.089 | at alpha= | 7.5 | deg
JavaFoil+Calcfoil stall+Eppler ext transition |  |  |  | L/D Max: | 51.082 | at alpha= | 3 | deg
Re: | 50000 |  |  | Cd Min: | 0.01118 | at alpha= | 0 | deg
Mach: | 0 |  |  | Cl=0 at alpha= | -2.2712 | deg
|  |  |  | @ Cl=0.1, Cd= | 0.01475
|  |  |  | @ Cl=0.4, Cd= | 0.012316
|  |  |  | @ Cl=0.6, Cd= | 0.014521
alpha (deg) | Cl | Cd | Cm | Cl/Cd
-17.5 | -0.525 | 0.31126 | -0.014 | -1.686
-17 | -0.542 | 0.29504 | -0.015 | -1.837
-16.5 | -0.558 | 0.27392 | -0.015 | -2.038
-16 | -0.574 | 0.23943 | -0.015 | -2.397
-15.5 | -0.589 | 0.22029 | -0.015 | -2.672
-15 | -0.602 | 0.22313 | -0.015 | -2.698
-14.5 | -0.614 | 0.19983 | -0.015 | -3.071
-14 | -0.624 | 0.18038 | -0.015 | -3.457
-13.5 | -0.631 | 0.17175 | -0.016 | -3.676
-13 | -0.636 | 0.15357 | -0.016 | -4.144
-12.5 | -0.638 | 0.14036 | -0.016 | -4.549
-12 | -0.637 | 0.13511 | -0.016 | -4.717
-11.5 | -0.633 | 0.12597 | -0.016 | -5.023
-11 | -0.624 | 0.11609 | -0.016 | -5.379
-10.5 | -0.612 | 0.1044 | -0.017 | -5.865
-10 | -0.596 | 0.09574 | -0.017 | -6.229
-9.5 | -0.576 | 0.08953 | -0.017 | -6.439
-9 | -0.553 | 0.07973 | -0.017 | -6.933
-8.5 | -0.525 | 0.07357 | -0.018 | -7.143
-8 | -0.494 | 0.06824 | -0.018 | -7.24
-7.5 | -0.459 | 0.06272 | -0.019 | -7.32
-7 | -0.422 | 0.05817 | -0.019 | -7.252
-6.5 | -0.383 | 0.05457 | -0.02 | -7.011
-6 | -0.341 | 0.05353 | -0.02 | -6.379
-5.5 | -0.299 | 0.05051 | -0.021 | -5.915
-5 | -0.255 | 0.04461 | -0.021 | -5.709
-4.5 | -0.21 | 0.04215 | -0.022 | -4.974
-4 | -0.164 | 0.03962 | -0.024 | -4.133
-3.5 | -0.145 | 0.01219 | -0.051 | -11.891
-3 | -0.086 | 0.01552 | -0.051 | -5.558
-2.5 | -0.027 | 0.01523 | -0.051 | -1.784
-2 | 0.032 | 0.01754 | -0.052 | 1.835
-1.5 | 0.092 | 0.01473 | -0.052 | 6.224
-1 | 0.151 | 0.01488 | -0.052 | 10.165
-0.5 | 0.211 | 0.01508 | -0.053 | 13.969
0 | 0.271 | 0.01118 | -0.053 | 24.23
0.5 | 0.33 | 0.01129 | -0.053 | 29.26
1 | 0.39 | 0.01147 | -0.054 | 33.968
1.5 | 0.449 | 0.01646 | -0.054 | 27.28
2 | 0.508 | 0.01688 | -0.054 | 30.111
2.5 | 0.567 | 0.01739 | -0.055 | 32.63
3 | 0.626 | 0.01226 | -0.055 | 51.082
3.5 | 0.685 | 0.01607 | -0.055 | 42.624
4 | 0.743 | 0.01655 | -0.056 | 44.904
4.5 | 0.801 | 0.01715 | -0.056 | 46.676
5 | 0.857 | 0.01949 | -0.056 | 43.978
5.5 | 0.913 | 0.0204 | -0.057 | 44.743
6 | 0.966 | 0.02173 | -0.057 | 44.47
6.5 | 1.007 | 0.02472 | -0.057 | 40.752
7 | 1.051 | 0.026 | -0.057 | 40.415
7.5 | 1.089 | 0.02743 | -0.056 | 39.694
8 | 1.066 | 0.03459 | -0.052 | 30.822
8.5 | 0.964 | 0.06546 | -0.026 | 14.732
9 | 0.991 | 0.07061 | -0.025 | 14.032
9.5 | 1.014 | 0.07612 | -0.024 | 13.324
10 | 1.034 | 0.08116 | -0.023 | 12.736
10.5 | 1.049 | 0.08796 | -0.023 | 11.929
11 | 1.06 | 0.09418 | -0.021 | 11.256
11.5 | 1.067 | 0.10408 | -0.021 | 10.25
12 | 1.069 | 0.11283 | -0.021 | 9.475
12.5 | 1.067 | 0.12011 | -0.021 | 8.883

## 2. Re 50k Mach 0.00 (2)
BIGFOIL.COM POLAR EXPORT
SB99blkr root
SB99blkr root |  |  |  | Cl Max: | 1.1858 | at alpha= | 10.5 | deg
XFOIL ncrit=9 |  |  |  | L/D Max: | 33.0722 | at alpha= | 7 | deg
Re: | 50000 |  |  | Cd Min: | 0.26189 | at alpha= | -19.5 | deg
Mach: | 0 |  |  | Cl=0 at alpha= | -0.37033 | deg
|  |  |  | @ Cl=0.1, Cd= | 0.021877
|  |  |  | @ Cl=0.4, Cd= | 0.026236
|  |  |  | @ Cl=0.6, Cd= | 0.027688
alpha (deg) | Cl | Cd | Cm | Cl/Cd
-20 | -0.7692 | 0.25776 | 0.0633 | -2.9842
-19.5 | -0.7651 | 0.26189 | 0.0557 | -2.9215
-19 | -0.7335 | 0.24362 | 0.0559 | -3.0108
-18.5 | -0.716 | 0.23756 | 0.0521 | -3.014
-18 | -0.7075 | 0.23661 | 0.0458 | -2.9902
-17.5 | -0.6861 | 0.22611 | 0.0433 | -3.0344
-17 | -0.6655 | 0.21825 | 0.041 | -3.0493
-16.5 | -0.6558 | 0.215 | 0.0358 | -3.0502
-16 | -0.6374 | 0.20636 | 0.033 | -3.0888
-15.5 | -0.6192 | 0.19944 | 0.0305 | -3.1047
-15 | -0.6301 | 0.20162 | 0.0237 | -3.1252
-14.5 | -0.5891 | 0.18585 | 0.0245 | -3.1698
-14 | -0.594 | 0.18452 | 0.0191 | -3.2192
-13.5 | -0.5627 | 0.17255 | 0.0189 | -3.2611
-13 | -0.5726 | 0.17099 | 0.0136 | -3.3487
-12.5 | -0.5416 | 0.1599 | 0.0137 | -3.3871
-12 | -0.5292 | 0.15255 | 0.0117 | -3.469
-11.5 | -0.5459 | 0.15044 | 0.0066 | -3.6287
-11 | -0.5171 | 0.14031 | 0.0069 | -3.6854
-10.5 | -0.5004 | 0.13235 | 0.006 | -3.7809
-10 | -0.4931 | 0.12584 | 0.0044 | -3.9185
-9.5 | -0.4926 | 0.12005 | 0.0024 | -4.1033
-9 | -0.5007 | 0.11498 | -0.0002 | -4.3547
-8.5 | -0.4655 | 0.1053 | 0.0014 | -4.4207
-8 | -0.4714 | 0.10038 | 0.0002 | -4.6962
-7.5 | -0.4616 | 0.09406 | 0.0012 | -4.9075
-6 | -0.4725 | 0.04973 | -0.0437 | -9.5013
-5.5 | -0.4406 | 0.04071 | -0.0449 | -10.8229
-5 | -0.4001 | 0.03468 | -0.0444 | -11.5369
-4.5 | -0.3552 | 0.02995 | -0.0432 | -11.8598
-4 | -0.3081 | 0.02628 | -0.0418 | -11.7237
-3.5 | -0.2606 | 0.02334 | -0.04 | -11.1654
-3 | -0.2143 | 0.02023 | -0.0381 | -10.5932
-2.5 | -0.1968 | 0.01855 | -0.0263 | -10.6092
-2 | -0.1076 | 0.01802 | -0.0266 | -5.9711
-1.5 | -0.0973 | 0.01778 | -0.0239 | -5.4724
-1 | -0.0551 | 0.0182 | -0.0252 | -3.0275
-0.5 | -0.0111 | 0.01896 | -0.0265 | -0.58544
0 | 0.0317 | 0.02003 | -0.0279 | 1.5826
0.5 | 0.0735 | 0.02142 | -0.0295 | 3.4314
1 | 0.1907 | 0.02344 | -0.0442 | 8.1357
1.5 | 0.2984 | 0.02501 | -0.0558 | 11.9312
2 | 0.3887 | 0.02614 | -0.0631 | 14.8699
2.5 | 0.4769 | 0.02689 | -0.0687 | 17.7352
3.5 | 0.6158 | 0.02779 | -0.0702 | 22.1591
4 | 0.6797 | 0.02778 | -0.0683 | 24.4672
4.5 | 0.7321 | 0.02814 | -0.065 | 26.0163
5 | 0.7854 | 0.02808 | -0.0611 | 27.9701
5.5 | 0.8363 | 0.02807 | -0.0567 | 29.7934
6 | 0.887 | 0.028 | -0.0522 | 31.6786
6.5 | 0.9319 | 0.0286 | -0.0478 | 32.5839
7 | 0.9753 | 0.02949 | -0.0435 | 33.0722
7.5 | 1.0152 | 0.03128 | -0.0395 | 32.4552
8 | 1.0535 | 0.03412 | -0.0363 | 30.8763
8.5 | 1.0921 | 0.0379 | -0.0335 | 28.8153
9 | 1.1306 | 0.04276 | -0.0313 | 26.4406
9.5 | 1.153 | 0.04914 | -0.0281 | 23.4636
10 | 1.1673 | 0.05665 | -0.0251 | 20.6055
10.5 | 1.1858 | 0.06426 | -0.0229 | 18.4532
11 | 1.1535 | 0.07443 | -0.0199 | 15.4978
12 | 0.8727 | 0.13895 | -0.0608 | 6.2807
13 | 0.849 | 0.17028 | -0.0786 | 4.9859
13.5 | 0.8644 | 0.17959 | -0.0799 | 4.8132
14 | 0.8767 | 0.18813 | -0.0818 | 4.6601
14.5 | 0.8682 | 0.19221 | -0.0858 | 4.5169
15 | 0.8782 | 0.1993 | -0.0886 | 4.4064
15.5 | 0.8845 | 0.20581 | -0.0925 | 4.2977

## 3. Re 50k Mach 0.10 (1)
BIGFOIL.COM POLAR EXPORT
SB99blkr root
SB99blkr root |  |  |  | Cl Max: | 1.091 | at alpha= | 7.5 | deg
JavaFoil+Calcfoil stall+Eppler ext transition |  |  |  | L/D Max: | 51.84 | at alpha= | 3 | deg
Re: | 50000 |  |  | Cd Min: | 0.01106 | at alpha= | 0 | deg
Mach: | 0.1 |  |  | Cl=0 at alpha= | -2.2712 | deg
|  |  |  | @ Cl=0.1, Cd= | 0.01711
|  |  |  | @ Cl=0.4, Cd= | 0.012046
|  |  |  | @ Cl=0.6, Cd= | 0.014775
alpha (deg) | Cl | Cd | Cm | Cl/Cd
-17 | -0.497 | 0.30837 | -0.014 | -1.613
-16.5 | -0.517 | 0.2727 | -0.015 | -1.895
-16 | -0.536 | 0.25714 | -0.015 | -2.083
-15.5 | -0.553 | 0.23458 | -0.015 | -2.359
-15 | -0.57 | 0.23258 | -0.015 | -2.451
-14.5 | -0.585 | 0.21359 | -0.015 | -2.74
-14 | -0.598 | 0.19023 | -0.015 | -3.145
-13.5 | -0.609 | 0.18128 | -0.015 | -3.361
-13 | -0.618 | 0.15969 | -0.016 | -3.867
-12.5 | -0.623 | 0.14423 | -0.016 | -4.318
-12 | -0.624 | 0.13953 | -0.016 | -4.475
-11.5 | -0.622 | 0.12629 | -0.016 | -4.929
-11 | -0.617 | 0.11714 | -0.016 | -5.264
-10.5 | -0.607 | 0.10431 | -0.017 | -5.815
-10 | -0.592 | 0.09886 | -0.017 | -5.993
-9.5 | -0.574 | 0.08966 | -0.017 | -6.403
-9 | -0.552 | 0.08178 | -0.017 | -6.745
-8.5 | -0.525 | 0.07498 | -0.018 | -7.005
-8 | -0.494 | 0.06842 | -0.018 | -7.225
-7.5 | -0.46 | 0.06357 | -0.019 | -7.234
-7 | -0.423 | 0.05888 | -0.019 | -7.183
-6.5 | -0.384 | 0.05406 | -0.02 | -7.099
-6 | -0.343 | 0.05393 | -0.02 | -6.355
-5.5 | -0.3 | 0.05023 | -0.021 | -5.971
-5 | -0.256 | 0.04475 | -0.021 | -5.715
-4.5 | -0.211 | 0.04214 | -0.022 | -4.997
-4 | -0.165 | 0.03973 | -0.024 | -4.141
-3.5 | -0.146 | 0.01216 | -0.051 | -11.983
-3 | -0.087 | 0.01542 | -0.051 | -5.621
-2.5 | -0.027 | 0.01523 | -0.052 | -1.792
-2 | 0.032 | 0.01753 | -0.052 | 1.846
-1.5 | 0.092 | 0.01745 | -0.052 | 5.281
-1 | 0.152 | 0.0149 | -0.053 | 10.203
-0.5 | 0.212 | 0.0151 | -0.053 | 14.028
0 | 0.272 | 0.01106 | -0.053 | 24.607
0.5 | 0.332 | 0.01124 | -0.054 | 29.54
1 | 0.392 | 0.01135 | -0.054 | 34.528
1.5 | 0.451 | 0.01648 | -0.054 | 27.387
2 | 0.511 | 0.01691 | -0.055 | 30.22
2.5 | 0.57 | 0.01741 | -0.055 | 32.751
3 | 0.63 | 0.01214 | -0.055 | 51.84
3.5 | 0.688 | 0.01599 | -0.056 | 43.049
4 | 0.747 | 0.01652 | -0.056 | 45.202
4.5 | 0.805 | 0.01715 | -0.056 | 46.91
5 | 0.861 | 0.01951 | -0.056 | 44.143
5.5 | 0.917 | 0.02054 | -0.057 | 44.643
6 | 0.971 | 0.0218 | -0.057 | 44.537
6.5 | 1.011 | 0.02483 | -0.057 | 40.72
7 | 1.054 | 0.02621 | -0.057 | 40.212
7.5 | 1.091 | 0.02771 | -0.057 | 39.368
8 | 1.057 | 0.03675 | -0.052 | 28.755
8.5 | 0.967 | 0.06578 | -0.027 | 14.702
9 | 0.993 | 0.07092 | -0.025 | 13.999
9.5 | 1.015 | 0.07637 | -0.024 | 13.293
10 | 1.033 | 0.08285 | -0.023 | 12.474
10.5 | 1.047 | 0.08839 | -0.022 | 11.849
11 | 1.056 | 0.09598 | -0.022 | 11.006
11.5 | 1.061 | 0.10309 | -0.021 | 10.288
12 | 1.06 | 0.11265 | -0.021 | 9.412
12.5 | 1.055 | 0.12175 | -0.021 | 8.667

## 4. Re 50k Mach 0.10 (2)
BIGFOIL.COM POLAR EXPORT
SB99blkr root
SB99blkr root |  |  |  | Cl Max: | 1.1631 | at alpha= | 10 | deg
XFOIL ncrit=9 |  |  |  | L/D Max: | 33.0435 | at alpha= | 7 | deg
Re: | 50000 |  |  | Cd Min: | 0.26402 | at alpha= | -19.5 | deg
Mach: | 0.1 |  |  | Cl=0 at alpha= | -0.35 | deg
|  |  |  | @ Cl=0.1, Cd= | 0.021949
|  |  |  | @ Cl=0.4, Cd= | 0.026242
|  |  |  | @ Cl=0.6, Cd= | 0.027773
alpha (deg) | Cl | Cd | Cm | Cl/Cd
-20 | -0.7721 | 0.25916 | 0.0635 | -2.9792
-19.5 | -0.7689 | 0.26402 | 0.0558 | -2.9123
-19 | -0.7352 | 0.24425 | 0.0563 | -3.01
-18.5 | -0.7179 | 0.23837 | 0.0523 | -3.0117
-17.5 | -0.6864 | 0.22622 | 0.0439 | -3.0342
-17 | -0.6667 | 0.21884 | 0.0412 | -3.0465
-16.5 | -0.6584 | 0.21635 | 0.0357 | -3.0432
-16 | -0.637 | 0.20648 | 0.0335 | -3.085
-15.5 | -0.6205 | 0.20018 | 0.0305 | -3.0997
-15 | -0.6188 | 0.19749 | 0.0251 | -3.1333
-14.5 | -0.5893 | 0.18633 | 0.0246 | -3.1627
-14 | -0.597 | 0.18582 | 0.0188 | -3.2128
-13.5 | -0.5622 | 0.17295 | 0.019 | -3.2507
-13 | -0.5753 | 0.17215 | 0.0133 | -3.3419
-12.5 | -0.5428 | 0.16067 | 0.0135 | -3.3784
-12 | -0.5275 | 0.15284 | 0.0118 | -3.4513
-11.5 | -0.5431 | 0.15032 | 0.0068 | -3.613
-11 | -0.5195 | 0.14124 | 0.0065 | -3.6781
-10.5 | -0.5009 | 0.13297 | 0.0058 | -3.767
-10 | -0.4944 | 0.12654 | 0.0041 | -3.9071
-9.5 | -0.4951 | 0.1209 | 0.002 | -4.0951
-9 | -0.4892 | 0.11401 | 0.0007 | -4.2909
-8.5 | -0.462 | 0.10554 | 0.0015 | -4.3775
-8 | -0.4734 | 0.10107 | -0.0001 | -4.6839
-7.5 | -0.4633 | 0.09469 | 0.0009 | -4.8928
-6 | -0.4736 | 0.05054 | -0.0436 | -9.3708
-5.5 | -0.4428 | 0.0415 | -0.0448 | -10.6699
-5 | -0.4032 | 0.03526 | -0.0445 | -11.4351
-4.5 | -0.3585 | 0.03036 | -0.0434 | -11.8083
-4 | -0.311 | 0.02658 | -0.042 | -11.7005
-3.5 | -0.2637 | 0.02361 | -0.0402 | -11.169
-3 | -0.2166 | 0.0206 | -0.0383 | -10.5146
-2.5 | -0.1953 | 0.01864 | -0.0277 | -10.4775
-2 | -0.1062 | 0.01815 | -0.0268 | -5.8512
-1.5 | -0.0993 | 0.01786 | -0.0238 | -5.5599
-1 | -0.0572 | 0.01828 | -0.0251 | -3.1291
-0.5 | -0.0129 | 0.01905 | -0.0265 | -0.67717
0 | 0.0301 | 0.02013 | -0.0279 | 1.4953
0.5 | 0.0784 | 0.02158 | -0.0307 | 3.633
1 | 0.1961 | 0.02359 | -0.0453 | 8.3128
1.5 | 0.2979 | 0.02512 | -0.0558 | 11.8591
2 | 0.396 | 0.0262 | -0.0642 | 15.1145
2.5 | 0.4769 | 0.02705 | -0.0686 | 17.6303
3 | 0.5567 | 0.02739 | -0.071 | 20.3249
3.5 | 0.6178 | 0.02793 | -0.0702 | 22.1196
4 | 0.6795 | 0.02811 | -0.0681 | 24.1729
4.5 | 0.736 | 0.02819 | -0.0649 | 26.1085
5 | 0.7881 | 0.02828 | -0.0609 | 27.8678
5.5 | 0.8386 | 0.02834 | -0.0565 | 29.5907
6 | 0.8886 | 0.02842 | -0.0519 | 31.2667
6.5 | 0.937 | 0.02869 | -0.0474 | 32.6595
7 | 0.9804 | 0.02967 | -0.043 | 33.0435
7.5 | 1.0199 | 0.03161 | -0.0391 | 32.2651
8 | 1.0593 | 0.03456 | -0.0359 | 30.651
8.5 | 1.0978 | 0.03861 | -0.0332 | 28.433
9 | 1.1311 | 0.04383 | -0.0304 | 25.8065
9.5 | 1.1523 | 0.05038 | -0.0273 | 22.8722
10 | 1.1631 | 0.05814 | -0.0242 | 20.0052
10.5 | 1.1379 | 0.06759 | -0.021 | 16.8353
11 | 1.0769 | 0.07927 | -0.0201 | 13.5852
11.5 | 1.0207 | 0.09442 | -0.0262 | 10.8102
12.5 | 0.8298 | 0.16144 | -0.078 | 5.14
13 | 0.8475 | 0.1707 | -0.0791 | 4.9649
13.5 | 0.8655 | 0.18038 | -0.0803 | 4.7982
14 | 0.8731 | 0.18796 | -0.0825 | 4.6451
14.5 | 0.867 | 0.19253 | -0.0865 | 4.5032
15 | 0.8776 | 0.19967 | -0.0894 | 4.3953

## 5. Re 50k Mach 0.25 (1)
BIGFOIL.COM POLAR EXPORT
SB99blkr root
SB99blkr root |  |  |  | Cl Max: | 1.097 | at alpha= | 7.5 | deg
JavaFoil+Calcfoil stall+Eppler ext transition |  |  |  | L/D Max: | 47.655 | at alpha= | 4.5 | deg
Re: | 50000 |  |  | Cd Min: | 0.01086 | at alpha= | 0 | deg
Mach: | 0.25 |  |  | Cl=0 at alpha= | -2.2705 | deg
|  |  |  | @ Cl=0.1, Cd= | 0.017573
|  |  |  | @ Cl=0.4, Cd= | 0.011096
|  |  |  | @ Cl=0.6, Cd= | 0.017146
alpha (deg) | Cl | Cd | Cm | Cl/Cd
-15 | -0.263 | 0.419 | -0.015 | -0.627
-14.5 | -0.317 | 0.36622 | -0.015 | -0.865
-14 | -0.366 | 0.31219 | -0.015 | -1.171
-13.5 | -0.41 | 0.26118 | -0.016 | -1.568
-13 | -0.449 | 0.22638 | -0.015 | -1.982
-12.5 | -0.483 | 0.19883 | -0.016 | -2.427
-12 | -0.511 | 0.17727 | -0.016 | -2.88
-11.5 | -0.532 | 0.16209 | -0.016 | -3.284
-11 | -0.547 | 0.13573 | -0.016 | -4.033
-10.5 | -0.555 | 0.12128 | -0.017 | -4.58
-10 | -0.556 | 0.11211 | -0.017 | -4.963
-9.5 | -0.551 | 0.09988 | -0.017 | -5.512
-9 | -0.538 | 0.09035 | -0.018 | -5.953
-8.5 | -0.519 | 0.0793 | -0.018 | -6.545
-8 | -0.493 | 0.07199 | -0.018 | -6.853
-7.5 | -0.462 | 0.06717 | -0.019 | -6.882
-7 | -0.427 | 0.06332 | -0.019 | -6.751
-6.5 | -0.39 | 0.05903 | -0.02 | -6.601
-6 | -0.349 | 0.05481 | -0.021 | -6.369
-5.5 | -0.306 | 0.0515 | -0.021 | -5.948
-5 | -0.262 | 0.04548 | -0.022 | -5.755
-4.5 | -0.216 | 0.04261 | -0.023 | -5.063
-4 | -0.169 | 0.04008 | -0.024 | -4.208
-3.5 | -0.15 | 0.01186 | -0.052 | -12.613
-3 | -0.089 | 0.01537 | -0.053 | -5.791
-2.5 | -0.028 | 0.01535 | -0.053 | -1.826
-2 | 0.033 | 0.01772 | -0.053 | 1.875
-1.5 | 0.095 | 0.01757 | -0.054 | 5.387
-1 | 0.156 | 0.01761 | -0.054 | 8.87
-0.5 | 0.218 | 0.01512 | -0.054 | 14.397
0 | 0.28 | 0.01086 | -0.055 | 25.749
0.5 | 0.341 | 0.01102 | -0.055 | 30.95
1 | 0.403 | 0.0111 | -0.055 | 36.26
1.5 | 0.464 | 0.01658 | -0.056 | 27.97
2 | 0.525 | 0.01706 | -0.056 | 30.779
2.5 | 0.586 | 0.01761 | -0.056 | 33.267
3 | 0.647 | 0.01559 | -0.057 | 41.48
3.5 | 0.707 | 0.01613 | -0.057 | 43.827
4 | 0.767 | 0.01667 | -0.057 | 46.017
4.5 | 0.826 | 0.01734 | -0.058 | 47.655
5 | 0.884 | 0.01988 | -0.058 | 44.485
5.5 | 0.941 | 0.02099 | -0.058 | 44.824
6 | 0.985 | 0.0261 | -0.058 | 37.735
6.5 | 1.03 | 0.02587 | -0.058 | 39.809
7 | 1.071 | 0.02736 | -0.058 | 39.155
7.5 | 1.097 | 0.02961 | -0.057 | 37.031
8 | 0.951 | 0.06323 | -0.027 | 15.04
8.5 | 0.978 | 0.06807 | -0.026 | 14.374
9 | 0.999 | 0.07399 | -0.024 | 13.504
9.5 | 1.014 | 0.07999 | -0.023 | 12.682
10 | 1.023 | 0.08786 | -0.022 | 11.643
10.5 | 1.025 | 0.1404 | -0.023 | 7.3
11 | 1.018 | 0.10638 | -0.021 | 9.569
11.5 | 1.004 | 0.11447 | -0.021 | 8.768
12 | 0.981 | 0.12942 | -0.021 | 7.581
12.5 | 0.95 | 0.14107 | -0.02 | 6.737

## 6. Re 50k Mach 0.25 (2)
BIGFOIL.COM POLAR EXPORT
SB99blkr root
SB99blkr root |  |  |  | Cl Max: | 1.1325 | at alpha= | 9.5 | deg
XFOIL ncrit=9 |  |  |  | L/D Max: | 31.6066 | at alpha= | 6.5 | deg
Re: | 50000 |  |  | Cd Min: | 0.26891 | at alpha= | -20 | deg
Mach: | 0.25 |  |  | Cl=0 at alpha= | -0.2381 | deg
|  |  |  | @ Cl=0.1, Cd= | 0.022362
|  |  |  | @ Cl=0.4, Cd= | 0.026524
|  |  |  | @ Cl=0.6, Cd= | 0.0283
alpha (deg) | Cl | Cd | Cm | Cl/Cd
-20 | -0.7907 | 0.26891 | 0.0641 | -2.9404
-19.5 | -0.7666 | 0.25584 | 0.0618 | -2.9964
-19 | -0.7461 | 0.24824 | 0.0585 | -3.0056
-18.5 | -0.7311 | 0.24439 | 0.0531 | -2.9915
-18 | -0.7242 | 0.24447 | 0.0465 | -2.9623
-17.5 | -0.6921 | 0.22862 | 0.0462 | -3.0273
-17 | -0.6752 | 0.22282 | 0.0421 | -3.0302
-16.5 | -0.6752 | 0.22479 | 0.035 | -3.0037
-16 | -0.6395 | 0.2087 | 0.0351 | -3.0642
-15.5 | -0.6324 | 0.2062 | 0.0298 | -3.0669
-15 | -0.6082 | 0.19562 | 0.028 | -3.1091
-14.5 | -0.5945 | 0.18994 | 0.0245 | -3.1299
-14 | -0.5814 | 0.18299 | 0.0211 | -3.1772
-13.5 | -0.5647 | 0.17607 | 0.0188 | -3.2072
-13 | -0.5495 | 0.1685 | 0.0163 | -3.2611
-12.5 | -0.5555 | 0.16623 | 0.0119 | -3.3418
-12 | -0.5251 | 0.15532 | 0.0116 | -3.3808
-11.5 | -0.5125 | 0.14795 | 0.0095 | -3.464
-11 | -0.5166 | 0.14329 | 0.006 | -3.6053
-10.5 | -0.5124 | 0.1376 | 0.0038 | -3.7238
-10 | -0.5065 | 0.13111 | 0.0021 | -3.8632
-9.5 | -0.4759 | 0.1211 | 0.0027 | -3.9298
-9 | -0.4611 | 0.11387 | 0.0021 | -4.0494
-8.5 | -0.4531 | 0.10754 | 0.0013 | -4.2133
-8 | -0.44 | 0.10063 | 0.0013 | -4.3725
-6 | -0.4765 | 0.05492 | -0.0425 | -8.6763
-5.5 | -0.4515 | 0.04605 | -0.0438 | -9.8046
-5 | -0.4183 | 0.03863 | -0.0445 | -10.8284
-4.5 | -0.3752 | 0.03255 | -0.0441 | -11.5269
-4 | -0.3286 | 0.02844 | -0.0427 | -11.5541
-3.5 | -0.2794 | 0.02518 | -0.0412 | -11.0961
-3 | -0.2309 | 0.02232 | -0.0393 | -10.345
-2.5 | -0.1895 | 0.01925 | -0.0348 | -9.8442
-2 | -0.1859 | 0.01883 | -0.0186 | -9.8725
-1.5 | -0.1103 | 0.01832 | -0.0232 | -6.0207
-1 | -0.0686 | 0.0187 | -0.0247 | -3.6684
-0.5 | -0.0231 | 0.01952 | -0.0264 | -1.1834
0 | 0.021 | 0.02067 | -0.028 | 1.016
0.5 | 0.1055 | 0.02248 | -0.037 | 4.6931
1 | 0.2185 | 0.0243 | -0.0501 | 8.9918
1.5 | 0.3157 | 0.02573 | -0.059 | 12.2697
2 | 0.4176 | 0.02669 | -0.0672 | 15.6463
2.5 | 0.4915 | 0.02761 | -0.0698 | 17.8015
3 | 0.5669 | 0.0281 | -0.0711 | 20.1744
3.5 | 0.6331 | 0.0285 | -0.0701 | 22.214
4 | 0.6904 | 0.02908 | -0.0676 | 23.7414
4.5 | 0.7473 | 0.02932 | -0.0641 | 25.4877
5 | 0.8046 | 0.02917 | -0.0597 | 27.5831
5.5 | 0.8567 | 0.02935 | -0.055 | 29.1891
6 | 0.9088 | 0.0295 | -0.05 | 30.8068
6.5 | 0.9561 | 0.03025 | -0.0451 | 31.6066
7 | 0.9994 | 0.03174 | -0.0404 | 31.4871
7.5 | 1.042 | 0.03418 | -0.0365 | 30.4857
8 | 1.0764 | 0.03822 | -0.0329 | 28.1633
8.5 | 1.1142 | 0.04302 | -0.0299 | 25.8996
9 | 1.1295 | 0.04987 | -0.0264 | 22.6489
9.5 | 1.1325 | 0.05764 | -0.0231 | 19.6478
10 | 1.1033 | 0.06707 | -0.0204 | 16.45
10.5 | 1.0305 | 0.08042 | -0.0229 | 12.814
11 | 0.9766 | 0.09743 | -0.0318 | 10.0236
12 | 0.8407 | 0.1583 | -0.0767 | 5.3108
12.5 | 0.8238 | 0.1641 | -0.0803 | 5.0201
13 | 0.8421 | 0.17303 | -0.0815 | 4.8668
13.5 | 0.8455 | 0.18013 | -0.0845 | 4.6938
14 | 0.8626 | 0.18856 | -0.0863 | 4.5747
14.5 | 0.8679 | 0.19528 | -0.0901 | 4.4444

## 7. Re 50k Mach 0.50 (1)
BIGFOIL.COM POLAR EXPORT
SB99blkr root
SB99blkr root |  |  |  | Cl Max: | 1.206 | at alpha= | 20 | deg
JavaFoil+Calcfoil stall+Eppler ext transition |  |  |  | L/D Max: | 44.579 | at alpha= | 3.5 | deg
Re: | 50000 |  |  | Cd Min: | 0.01158 | at alpha= | 0.5 | deg
Mach: | 0.5 |  |  | Cl=0 at alpha= | -2.2721 | deg
|  |  |  | @ Cl=0.1, Cd= | 0.018265
|  |  |  | @ Cl=0.4, Cd= | 0.012497
|  |  |  | @ Cl=0.6, Cd= | 0.018592
alpha (deg) | Cl | Cd | Cm | Cl/Cd
-20 | -0.964 | 0.42775 | -0.026 | -2.253
-19.5 | -0.937 | 0.41759 | -0.026 | -2.243
-19 | -0.91 | 0.4019 | -0.026 | -2.265
-18.5 | -0.884 | 0.40208 | -0.026 | -2.198
-18 | -0.858 | 0.38402 | -0.026 | -2.233
-17.5 | -0.831 | 0.37625 | -0.026 | -2.209
-17 | -0.805 | 0.38619 | -0.026 | -2.084
-16.5 | -0.778 | 0.38158 | -0.026 | -2.039
-16 | -0.751 | 0.37169 | -0.027 | -2.022
-15.5 | -0.725 | 0.37315 | -0.027 | -1.942
-15 | -0.698 | 0.37215 | -0.027 | -1.876
-14.5 | -0.669 | 0.32244 | -0.025 | -2.074
-14 | -0.642 | 0.31973 | -0.025 | -2.008
-13.5 | -0.615 | 0.30593 | -0.025 | -2.01
-13 | -0.588 | 0.31122 | -0.025 | -1.89
-12.5 | -0.561 | 0.29284 | -0.025 | -1.916
-12 | -0.534 | 0.29251 | -0.025 | -1.826
-11.5 | -0.506 | 0.27764 | -0.024 | -1.823
-11 | -0.479 | 0.27109 | -0.023 | -1.766
-10.5 | -0.452 | 0.24958 | -0.023 | -1.81
-10 | -0.424 | 0.24692 | -0.024 | -1.719
-9.5 | -0.397 | 0.24172 | -0.024 | -1.643
-9 | -0.369 | 0.22334 | -0.022 | -1.654
-8.5 | -0.342 | 0.22113 | -0.022 | -1.547
-8 | -0.315 | 0.1827 | -0.022 | -1.723
-7.5 | -0.287 | 0.16831 | -0.02 | -1.706
-7 | -0.26 | 0.18124 | -0.02 | -1.433
-6.5 | -0.346 | 0.0813 | -0.02 | -4.261
-6 | -0.351 | 0.06865 | -0.021 | -5.107
-5.5 | -0.323 | 0.05885 | -0.022 | -5.482
-5 | -0.283 | 0.0534 | -0.023 | -5.292
-4.5 | -0.236 | 0.04931 | -0.024 | -4.791
-4 | -0.186 | 0.04258 | -0.025 | -4.373
-3.5 | -0.134 | 0.03949 | -0.027 | -3.391
-3 | -0.099 | 0.01236 | -0.059 | -8.022
-2.5 | -0.031 | 0.01604 | -0.059 | -1.95
-2 | 0.037 | 0.0159 | -0.06 | 2.335
-1.5 | 0.106 | 0.01849 | -0.06 | 5.721
-1 | 0.175 | 0.01841 | -0.06 | 9.483
-0.5 | 0.243 | 0.01856 | -0.061 | 13.106
0 | 0.313 | 0.01635 | -0.061 | 19.115
0.5 | 0.381 | 0.01158 | -0.062 | 32.918
1 | 0.45 | 0.01491 | -0.062 | 30.165
1.5 | 0.518 | 0.01533 | -0.062 | 33.796
2 | 0.586 | 0.01844 | -0.063 | 31.812
2.5 | 0.654 | 0.01918 | -0.063 | 34.122
3 | 0.722 | 0.01701 | -0.063 | 42.453
3.5 | 0.789 | 0.0177 | -0.064 | 44.579
4 | 0.846 | 0.02189 | -0.063 | 38.658
4.5 | 0.907 | 0.0233 | -0.064 | 38.944
5 | 0.966 | 0.02527 | -0.064 | 38.227
5.5 | 1.017 | 0.02736 | -0.064 | 37.152
6 | 1.055 | 0.03148 | -0.063 | 33.527
6.5 | 1.066 | 0.03582 | -0.061 | 29.773
7 | 0.937 | 0.06239 | -0.029 | 15.022
7.5 | 0.941 | 0.0715 | -0.026 | 13.164
8 | 0.908 | 0.08668 | -0.023 | 10.47
8.5 | 0.588 | 0.18034 | -0.022 | 3.262
9 | 0.615 | 0.18285 | -0.022 | 3.364
9.5 | 0.642 | 0.2076 | -0.026 | 3.095
10 | 0.67 | 0.23479 | -0.029 | 2.854
10.5 | 0.697 | 0.23951 | -0.029 | 2.909
11 | 0.723 | 0.23877 | -0.029 | 3.03
11.5 | 0.752 | 0.28775 | -0.032 | 2.612
12 | 0.778 | 0.30398 | -0.032 | 2.559
12.5 | 0.805 | 0.30938 | -0.033 | 2.6
13 | 0.831 | 0.30219 | -0.033 | 2.751
13.5 | 0.86 | 0.33014 | -0.036 | 2.605
14 | 0.887 | 0.32954 | -0.037 | 2.69
14.5 | 0.913 | 0.34378 | -0.037 | 2.655
15 | 0.939 | 0.35834 | -0.037 | 2.62
15.5 | 0.965 | 0.36409 | -0.038 | 2.652
16 | 0.996 | 0.37929 | -0.041 | 2.626
16.5 | 1.022 | 0.39992 | -0.041 | 2.556
17 | 1.048 | 0.4154 | -0.041 | 2.523
17.5 | 1.074 | 0.4327 | -0.042 | 2.482
18 | 1.1 | 0.42885 | -0.042 | 2.565
18.5 | 1.125 | 0.42827 | -0.042 | 2.628
19 | 1.151 | 0.4421 | -0.043 | 2.604
19.5 | 1.177 | 0.45284 | -0.043 | 2.599
20 | 1.206 | 0.47302 | -0.045 | 2.55

## 8. Re 50k Mach 0.50 (2)
BIGFOIL.COM POLAR EXPORT
SB99blkr root
SB99blkr root |  |  |  | Cl Max: | 1.1459 | at alpha= | 20 | deg
XFOIL ncrit=9 |  |  |  | L/D Max: | 25.3492 | at alpha= | 5.5 | deg
Re: | 50000 |  |  | Cd Min: | 0.30963 | at alpha= | 20 | deg
Mach: | 0.5 |  |  | Cl=0 at alpha= | -0.21218 | deg
|  |  |  | @ Cl=0.1, Cd= | 0.024298
|  |  |  | @ Cl=0.4, Cd= | 0.028786
|  |  |  | @ Cl=0.6, Cd= | 0.031956
alpha (deg) | Cl | Cd | Cm | Cl/Cd
-20 | -0.851 | 0.28599 | 0.0784 | -2.9756
-19.5 | -0.8326 | 0.28325 | 0.0713 | -2.9395
-19 | -0.8086 | 0.27257 | 0.0668 | -2.9666
-18.5 | -0.7827 | 0.26199 | 0.0631 | -2.9875
-18 | -0.7616 | 0.25564 | 0.0576 | -2.9792
-17 | -0.7155 | 0.23846 | 0.0487 | -3.0005
-16.5 | -0.6969 | 0.2332 | 0.0433 | -2.9884
-16 | -0.674 | 0.22396 | 0.0393 | -3.0095
-15.5 | -0.651 | 0.2159 | 0.0356 | -3.0153
-15 | -0.64 | 0.21243 | 0.0297 | -3.0128
-14.5 | -0.6085 | 0.20015 | 0.0279 | -3.0402
-13.5 | -0.5707 | 0.18573 | 0.0205 | -3.0727
-13 | -0.5516 | 0.17787 | 0.0173 | -3.1011
-12.5 | -0.5507 | 0.17549 | 0.0127 | -3.1381
-12 | -0.5169 | 0.16344 | 0.0115 | -3.1626
-11.5 | -0.4997 | 0.15571 | 0.0089 | -3.2092
-11 | -0.4862 | 0.14881 | 0.0065 | -3.2673
-10.5 | -0.4712 | 0.14162 | 0.0046 | -3.3272
-10 | -0.4573 | 0.13448 | 0.0028 | -3.4005
-9.5 | -0.4432 | 0.12729 | 0.0013 | -3.4818
-9 | -0.4277 | 0.1201 | 0.0002 | -3.5612
-8.5 | -0.4341 | 0.11584 | -0.0013 | -3.7474
-8 | -0.4013 | 0.10633 | -0.0011 | -3.7741
-7.5 | -0.4063 | 0.10161 | -0.0018 | -3.9986
-7 | -0.3771 | 0.09294 | -0.0017 | -4.0575
-6.5 | -0.4131 | 0.08044 | -0.0226 | -5.1355
-6 | -0.4307 | 0.07033 | -0.0328 | -6.124
-5.5 | -0.4335 | 0.06214 | -0.0356 | -6.9762
-5 | -0.4465 | 0.05289 | -0.0414 | -8.442
-4.5 | -0.4313 | 0.0453 | -0.0422 | -9.521
-4 | -0.4011 | 0.03902 | -0.0416 | -10.2793
-3 | -0.3026 | 0.0288 | -0.0422 | -10.5069
-2.5 | -0.2468 | 0.02565 | -0.041 | -9.6218
-2 | -0.1883 | 0.02296 | -0.0401 | -8.2012
-1.5 | -0.1585 | 0.02148 | -0.03 | -7.379
-1 | -0.1251 | 0.02087 | -0.021 | -5.9943
-0.5 | -0.0742 | 0.02159 | -0.025 | -3.4368
0 | 0.0547 | 0.02361 | -0.0409 | 2.3168
0.5 | 0.1739 | 0.02542 | -0.0535 | 6.8411
1 | 0.28 | 0.02692 | -0.0626 | 10.4012
1.5 | 0.3677 | 0.0283 | -0.0676 | 12.9929
2 | 0.4521 | 0.02957 | -0.0708 | 15.2891
2.5 | 0.5348 | 0.03054 | -0.0723 | 17.5115
3 | 0.5988 | 0.03193 | -0.071 | 18.7535
3.5 | 0.6607 | 0.03326 | -0.0687 | 19.8647
4 | 0.7253 | 0.03422 | -0.0654 | 21.1952
4.5 | 0.7945 | 0.03456 | -0.0608 | 22.989
5 | 0.8521 | 0.03552 | -0.0554 | 23.9893
5.5 | 0.9146 | 0.03608 | -0.0492 | 25.3492
6 | 0.9572 | 0.03848 | -0.0433 | 24.8753
6.5 | 0.9966 | 0.04152 | -0.0375 | 24.0029
7 | 1.0164 | 0.04655 | -0.0326 | 21.8346
7.5 | 1.013 | 0.05366 | -0.0292 | 18.8781
8 | 0.976 | 0.06356 | -0.0289 | 15.3556
8.5 | 0.9068 | 0.08059 | -0.0393 | 11.252
9 | 0.8899 | 0.09267 | -0.044 | 9.6029
9.5 | 0.8558 | 0.10713 | -0.0523 | 7.9884
10 | 0.8555 | 0.11734 | -0.0552 | 7.2908
10.5 | 0.8429 | 0.1294 | -0.0614 | 6.5139
11 | 0.8399 | 0.1404 | -0.0665 | 5.9822
11.5 | 0.8439 | 0.15214 | -0.0721 | 5.5469
12 | 0.8336 | 0.16872 | -0.0855 | 4.9407
12.5 | 0.8406 | 0.17684 | -0.0895 | 4.7534
13 | 0.8574 | 0.18555 | -0.0925 | 4.6209
13.5 | 0.8781 | 0.19504 | -0.0956 | 4.5022
14 | 0.898 | 0.20408 | -0.0988 | 4.4002
14.5 | 0.9226 | 0.21449 | -0.1017 | 4.3014
15 | 0.9434 | 0.22358 | -0.1052 | 4.2195
15.5 | 0.9549 | 0.22929 | -0.1104 | 4.1646
16 | 0.9712 | 0.23709 | -0.1157 | 4.0963
16.5 | 0.9967 | 0.24785 | -0.1191 | 4.0214
17 | 1.025 | 0.25999 | -0.122 | 3.9425
17.5 | 1.0344 | 0.26309 | -0.1297 | 3.9317
18 | 1.0628 | 0.27604 | -0.1327 | 3.8502
18.5 | 1.0795 | 0.28132 | -0.1391 | 3.8373
19 | 1.1011 | 0.29073 | -0.1444 | 3.7874
19.5 | 1.1229 | 0.29901 | -0.1497 | 3.7554
20 | 1.1459 | 0.30963 | -0.1547 | 3.7009

## 9. Re 100k Mach 0.00 (1)
BIGFOIL.COM POLAR EXPORT
SB99blkr root
SB99blkr root |  |  |  | Cl Max: | 1.169 | at alpha= | 8.5 | deg
JavaFoil+Calcfoil stall+Eppler ext transition |  |  |  | L/D Max: | 76.29 | at alpha= | 4.5 | deg
Re: | 100000 |  |  | Cd Min: | 0.00862 | at alpha= | -1 | deg
Mach: | 0 |  |  | Cl=0 at alpha= | -2.2712 | deg
|  |  |  | @ Cl=0.1, Cd= | 0.010885
|  |  |  | @ Cl=0.4, Cd= | 0.009077
|  |  |  | @ Cl=0.6, Cd= | 0.0096586
alpha (deg) | Cl | Cd | Cm | Cl/Cd
-17.5 | -0.525 | 0.26253 | -0.014 | -1.999
-17 | -0.542 | 0.23582 | -0.015 | -2.298
-16.5 | -0.558 | 0.22269 | -0.015 | -2.507
-16 | -0.574 | 0.19981 | -0.015 | -2.872
-15.5 | -0.589 | 0.18643 | -0.015 | -3.157
-15 | -0.602 | 0.18467 | -0.015 | -3.26
-14.5 | -0.614 | 0.16814 | -0.015 | -3.651
-14 | -0.624 | 0.15455 | -0.015 | -4.036
-13.5 | -0.631 | 0.13878 | -0.016 | -4.549
-13 | -0.636 | 0.12931 | -0.016 | -4.921
-12.5 | -0.638 | 0.12236 | -0.016 | -5.218
-12 | -0.637 | 0.11632 | -0.016 | -5.479
-11.5 | -0.633 | 0.10855 | -0.016 | -5.829
-11 | -0.624 | 0.10119 | -0.016 | -6.171
-10.5 | -0.612 | 0.09153 | -0.017 | -6.69
-10 | -0.596 | 0.08386 | -0.017 | -7.111
-9.5 | -0.576 | 0.07864 | -0.017 | -7.33
-9 | -0.553 | 0.07175 | -0.018 | -7.705
-8.5 | -0.526 | 0.06638 | -0.018 | -7.917
-8 | -0.494 | 0.06121 | -0.019 | -8.073
-7.5 | -0.459 | 0.05796 | -0.019 | -7.925
-7 | -0.422 | 0.05377 | -0.02 | -7.849
-6.5 | -0.383 | 0.04965 | -0.02 | -7.707
-6 | -0.342 | 0.04664 | -0.02 | -7.322
-5.5 | -0.299 | 0.04381 | -0.021 | -6.82
-5 | -0.255 | 0.04147 | -0.022 | -6.144
-4.5 | -0.21 | 0.03902 | -0.023 | -5.379
-4 | -0.203 | 0.0105 | -0.05 | -19.348
-3.5 | -0.145 | 0.01025 | -0.051 | -14.145
-3 | -0.086 | 0.01009 | -0.051 | -8.555
-2.5 | -0.027 | 0.01208 | -0.051 | -2.249
-2 | 0.032 | 0.01125 | -0.052 | 2.862
-1.5 | 0.092 | 0.01124 | -0.052 | 8.16
-1 | 0.151 | 0.00862 | -0.052 | 17.537
-0.5 | 0.211 | 0.00863 | -0.053 | 24.428
0 | 0.271 | 0.00875 | -0.053 | 30.944
0.5 | 0.33 | 0.00892 | -0.053 | 37.013
1 | 0.39 | 0.00906 | -0.054 | 43.043
1.5 | 0.449 | 0.00916 | -0.054 | 49.045
2 | 0.508 | 0.0093 | -0.054 | 54.651
2.5 | 0.567 | 0.00953 | -0.055 | 59.546
3 | 0.626 | 0.00976 | -0.055 | 64.208
3.5 | 0.685 | 0.00997 | -0.055 | 68.672
4 | 0.743 | 0.01023 | -0.056 | 72.672
4.5 | 0.801 | 0.0105 | -0.056 | 76.29
5 | 0.857 | 0.01206 | -0.056 | 71.101
5.5 | 0.913 | 0.01267 | -0.057 | 72.024
6 | 0.966 | 0.01775 | -0.057 | 54.457
6.5 | 1.018 | 0.02072 | -0.057 | 49.14
7 | 1.068 | 0.0219 | -0.058 | 48.764
7.5 | 1.103 | 0.02295 | -0.057 | 48.08
8 | 1.141 | 0.02426 | -0.057 | 47.016
8.5 | 1.169 | 0.02585 | -0.057 | 45.244
9 | 1.127 | 0.03522 | -0.052 | 31.985
9.5 | 1.016 | 0.0692 | -0.027 | 14.685
10 | 1.034 | 0.07393 | -0.024 | 13.992
10.5 | 1.05 | 0.0802 | -0.024 | 13.093
11 | 1.06 | 0.08621 | -0.022 | 12.301
11.5 | 1.067 | 0.09297 | -0.022 | 11.478
12 | 1.069 | 0.09866 | -0.022 | 10.838
12.5 | 1.067 | 0.10728 | -0.021 | 9.948
13 | 1.061 | 0.11522 | -0.021 | 9.206
13.5 | 1.05 | 0.12456 | -0.021 | 8.433

## 10. Re 100k Mach 0.00 (2)
BIGFOIL.COM POLAR EXPORT
SB99blkr root
SB99blkr root |  |  |  | Cl Max: | 1.264 | at alpha= | 11 | deg
XFOIL ncrit=9 |  |  |  | L/D Max: | 51.044 | at alpha= | 6.5 | deg
Re: | 100000 |  |  | Cd Min: | 0.25363 | at alpha= | -20 | deg
Mach: | 0 |  |  | Cl=0 at alpha= | -1.1907 | deg
|  |  |  | @ Cl=0.1, Cd= | 0.014297
|  |  |  | @ Cl=0.4, Cd= | 0.013967
|  |  |  | @ Cl=0.6, Cd= | 0.014674
alpha (deg) | Cl | Cd | Cm | Cl/Cd
-20 | -0.7688 | 0.25363 | 0.0659 | -3.0312
-19.5 | -0.7511 | 0.24746 | 0.0618 | -3.0352
-19 | -0.7352 | 0.24235 | 0.0563 | -3.0336
-18.5 | -0.7295 | 0.24236 | 0.0484 | -3.01
-18 | -0.7021 | 0.22837 | 0.0482 | -3.0744
-17.5 | -0.6832 | 0.22141 | 0.0456 | -3.0857
-17 | -0.6664 | 0.21501 | 0.0418 | -3.0994
-16.5 | -0.6571 | 0.21128 | 0.0353 | -3.1101
-16 | -0.6434 | 0.20342 | 0.0314 | -3.1629
-15.5 | -0.6198 | 0.19477 | 0.0308 | -3.1822
-15 | -0.6046 | 0.1882 | 0.0275 | -3.2125
-14.5 | -0.6039 | 0.18474 | 0.0207 | -3.2689
-14 | -0.5931 | 0.17631 | 0.0172 | -3.364
-13.5 | -0.5656 | 0.16721 | 0.0177 | -3.3826
-13 | -0.5553 | 0.16079 | 0.0143 | -3.4536
-12.5 | -0.5745 | 0.15773 | 0.0045 | -3.6423
-12 | -0.5338 | 0.14611 | 0.009 | -3.6534
-11.5 | -0.5287 | 0.13958 | 0.0051 | -3.7878
-11 | -0.5446 | 0.13287 | -0.0034 | -4.0987
-10.5 | -0.509 | 0.12435 | 0.0005 | -4.0933
-10 | -0.5255 | 0.11817 | -0.0085 | -4.447
-9.5 | -0.4977 | 0.10961 | -0.0057 | -4.5406
-9 | -0.5215 | 0.10277 | -0.0167 | -5.0744
-8.5 | -0.4874 | 0.09507 | -0.0118 | -5.1267
-8 | -0.51 | 0.08621 | -0.022 | -5.9158
-7 | -0.4846 | 0.0709 | -0.028 | -6.835
-6.5 | -0.499 | 0.04911 | -0.0464 | -10.1609
-6 | -0.4737 | 0.03509 | -0.0467 | -13.4996
-5.5 | -0.4357 | 0.02917 | -0.0449 | -14.9366
-5 | -0.3937 | 0.02497 | -0.0433 | -15.7669
-4.5 | -0.3476 | 0.02222 | -0.0414 | -15.6436
-4 | -0.3011 | 0.01966 | -0.04 | -15.3154
-3.5 | -0.2539 | 0.01777 | -0.039 | -14.2881
-3 | -0.2035 | 0.01587 | -0.0391 | -12.8229
-2.5 | -0.1553 | 0.01388 | -0.0386 | -11.1888
-2 | -0.1226 | 0.01404 | -0.0332 | -8.7322
-1.5 | -0.0712 | 0.01416 | -0.0307 | -5.0282
-1 | 0.0439 | 0.01425 | -0.0429 | 3.0807
-0.5 | 0.1508 | 0.01434 | -0.0539 | 10.516
0 | 0.2402 | 0.01428 | -0.0607 | 16.8207
0.5 | 0.3155 | 0.01413 | -0.064 | 22.3284
1 | 0.3785 | 0.01399 | -0.0643 | 27.055
1.5 | 0.4344 | 0.01393 | -0.063 | 31.1845
2 | 0.4862 | 0.01406 | -0.0612 | 34.5804
2.5 | 0.5386 | 0.01424 | -0.0593 | 37.823
3 | 0.5903 | 0.01462 | -0.0576 | 40.3762
3.5 | 0.6424 | 0.01491 | -0.0558 | 43.0852
4 | 0.6939 | 0.01528 | -0.0542 | 45.4123
4.5 | 0.7451 | 0.01574 | -0.0526 | 47.338
5 | 0.7958 | 0.01627 | -0.051 | 48.9121
5.5 | 0.8455 | 0.01688 | -0.0493 | 50.0889
6 | 0.8934 | 0.01755 | -0.0474 | 50.906
6.5 | 0.9387 | 0.01839 | -0.0454 | 51.044
7 | 0.9801 | 0.01971 | -0.0431 | 49.726
7.5 | 1.0182 | 0.02175 | -0.0407 | 46.8138
8 | 1.0554 | 0.02434 | -0.0383 | 43.3607
8.5 | 1.093 | 0.02728 | -0.0361 | 40.066
9 | 1.1321 | 0.03046 | -0.034 | 37.1668
9.5 | 1.1735 | 0.03464 | -0.0324 | 33.877
10 | 1.2111 | 0.03866 | -0.0304 | 31.327
10.5 | 1.2374 | 0.04372 | -0.0272 | 28.3028
11 | 1.264 | 0.05004 | -0.0252 | 25.2598
11.5 | 1.2543 | 0.05715 | -0.0202 | 21.9475
12 | 1.2225 | 0.06432 | -0.0149 | 19.0065
12.5 | 1.1772 | 0.07336 | -0.0135 | 16.0469
13 | 1.1259 | 0.08566 | -0.0178 | 13.1438
13.5 | 1.0761 | 0.10117 | -0.0259 | 10.6366
14 | 0.8749 | 0.17326 | -0.0762 | 5.0496
14.5 | 0.9148 | 0.18226 | -0.0722 | 5.0192
15 | 0.8882 | 0.19009 | -0.0839 | 4.6725
15.5 | 0.9148 | 0.19924 | -0.0835 | 4.5914
16 | 0.9102 | 0.20564 | -0.0912 | 4.4262

## 11. Re 100k Mach 0.10 (1)
BIGFOIL.COM POLAR EXPORT
SB99blkr root
SB99blkr root |  |  |  | Cl Max: | 1.171 | at alpha= | 8.5 | deg
JavaFoil+Calcfoil stall+Eppler ext transition |  |  |  | L/D Max: | 77.376 | at alpha= | 4.5 | deg
Re: | 100000 |  |  | Cd Min: | 0.00854 | at alpha= | -1 | deg
Mach: | 0.1 |  |  | Cl=0 at alpha= | -2.2712 | deg
|  |  |  | @ Cl=0.1, Cd= | 0.01088
|  |  |  | @ Cl=0.4, Cd= | 0.0090236
|  |  |  | @ Cl=0.6, Cd= | 0.00953
alpha (deg) | Cl | Cd | Cm | Cl/Cd
-17 | -0.497 | 0.25514 | -0.015 | -1.95
-16.5 | -0.517 | 0.23704 | -0.015 | -2.18
-16 | -0.536 | 0.20988 | -0.015 | -2.552
-15.5 | -0.553 | 0.19489 | -0.015 | -2.84
-15 | -0.57 | 0.1873 | -0.015 | -3.044
-14.5 | -0.585 | 0.17646 | -0.015 | -3.316
-14 | -0.598 | 0.16009 | -0.015 | -3.738
-13.5 | -0.609 | 0.15099 | -0.015 | -4.035
-13 | -0.618 | 0.13433 | -0.016 | -4.598
-12.5 | -0.623 | 0.12292 | -0.016 | -5.066
-12 | -0.624 | 0.12024 | -0.016 | -5.193
-11.5 | -0.623 | 0.10953 | -0.016 | -5.684
-11 | -0.617 | 0.10174 | -0.016 | -6.061
-10.5 | -0.607 | 0.09338 | -0.017 | -6.497
-10 | -0.592 | 0.08618 | -0.017 | -6.875
-9.5 | -0.574 | 0.07996 | -0.017 | -7.18
-9 | -0.552 | 0.072 | -0.018 | -7.662
-8.5 | -0.525 | 0.06648 | -0.018 | -7.901
-8 | -0.494 | 0.06227 | -0.018 | -7.941
-7.5 | -0.46 | 0.0575 | -0.019 | -8
-7 | -0.423 | 0.05347 | -0.019 | -7.911
-6.5 | -0.384 | 0.05008 | -0.02 | -7.666
-6 | -0.343 | 0.04693 | -0.02 | -7.303
-5.5 | -0.3 | 0.04404 | -0.021 | -6.812
-5 | -0.256 | 0.04156 | -0.022 | -6.157
-4.5 | -0.211 | 0.03906 | -0.023 | -5.397
-4 | -0.204 | 0.01035 | -0.051 | -19.709
-3.5 | -0.146 | 0.01021 | -0.051 | -14.271
-3 | -0.087 | 0.01257 | -0.051 | -6.9
-2.5 | -0.027 | 0.01202 | -0.052 | -2.27
-2 | 0.032 | 0.01123 | -0.052 | 2.881
-1.5 | 0.092 | 0.01124 | -0.052 | 8.2
-1 | 0.152 | 0.00854 | -0.053 | 17.801
-0.5 | 0.212 | 0.00855 | -0.053 | 24.777
0 | 0.272 | 0.00867 | -0.053 | 31.404
0.5 | 0.332 | 0.00883 | -0.054 | 37.588
1 | 0.392 | 0.00901 | -0.054 | 43.492
1.5 | 0.451 | 0.00911 | -0.054 | 49.528
2 | 0.511 | 0.00926 | -0.055 | 55.156
2.5 | 0.57 | 0.00939 | -0.055 | 60.72
3 | 0.63 | 0.00967 | -0.055 | 65.082
3.5 | 0.688 | 0.00988 | -0.056 | 69.709
4 | 0.747 | 0.01012 | -0.056 | 73.763
4.5 | 0.805 | 0.0104 | -0.056 | 77.376
5 | 0.861 | 0.01206 | -0.056 | 71.431
5.5 | 0.917 | 0.01269 | -0.057 | 72.267
6 | 0.971 | 0.01782 | -0.057 | 54.494
6.5 | 1.023 | 0.02078 | -0.057 | 49.22
7 | 1.072 | 0.02202 | -0.058 | 48.695
7.5 | 1.107 | 0.02313 | -0.057 | 47.838
8 | 1.143 | 0.02453 | -0.057 | 46.608
8.5 | 1.171 | 0.02619 | -0.057 | 44.692
9 | 1.003 | 0.06362 | -0.033 | 15.763
9.5 | 1.017 | 0.06962 | -0.026 | 14.606
10 | 1.034 | 0.07463 | -0.024 | 13.855
10.5 | 1.048 | 0.07988 | -0.024 | 13.118
11 | 1.057 | 0.08706 | -0.023 | 12.14
11.5 | 1.061 | 0.09227 | -0.021 | 11.497
12 | 1.06 | 0.09931 | -0.021 | 10.678
12.5 | 1.055 | 0.1093 | -0.021 | 9.655
13 | 1.046 | 0.11681 | -0.021 | 8.952
13.5 | 1.032 | 0.1269 | -0.021 | 8.13

## 12. Re 100k Mach 0.10 (2)
BIGFOIL.COM POLAR EXPORT
SB99blkr root
SB99blkr root |  |  |  | Cl Max: | 1.2598 | at alpha= | 11 | deg
XFOIL ncrit=9 |  |  |  | L/D Max: | 91.448 | at alpha= | -0.5 | deg
Re: | 100000 |  |  | Cd Min: | 0.25442 | at alpha= | -20 | deg
Mach: | 0.1 |  |  | Cl=0 at alpha= | -1.3349 | deg
|  |  |  | @ Cl=0.1, Cd= | 0.0022868
|  |  |  | @ Cl=0.4, Cd= | 0.013983
|  |  |  | @ Cl=0.6, Cd= | 0.014732
alpha (deg) | Cl | Cd | Cm | Cl/Cd
-20 | -0.771 | 0.25442 | 0.0663 | -3.0304
-19.5 | -0.7532 | 0.24823 | 0.0621 | -3.0343
-19 | -0.7376 | 0.24347 | 0.0563 | -3.0295
-18.5 | -0.7324 | 0.24376 | 0.0485 | -3.0046
-18 | -0.7032 | 0.22887 | 0.0488 | -3.0725
-17.5 | -0.6844 | 0.22201 | 0.0459 | -3.0827
-17 | -0.6676 | 0.2156 | 0.042 | -3.0965
-16.5 | -0.6594 | 0.21243 | 0.0351 | -3.1041
-16 | -0.6418 | 0.2032 | 0.0323 | -3.1585
-15.5 | -0.6201 | 0.19526 | 0.031 | -3.1758
-15 | -0.605 | 0.18871 | 0.0276 | -3.206
-14.5 | -0.6062 | 0.18582 | 0.0204 | -3.2623
-14 | -0.5881 | 0.17581 | 0.0183 | -3.3451
-13.5 | -0.5649 | 0.16764 | 0.0179 | -3.3697
-13 | -0.5559 | 0.16141 | 0.014 | -3.444
-12.5 | -0.5755 | 0.15853 | 0.0042 | -3.6302
-12 | -0.5322 | 0.14654 | 0.0091 | -3.6318
-11.5 | -0.5299 | 0.14028 | 0.0045 | -3.7774
-11 | -0.5353 | 0.13264 | -0.0014 | -4.0357
-10.5 | -0.5068 | 0.12482 | 0.0006 | -4.0602
-10 | -0.5276 | 0.11891 | -0.0094 | -4.437
-9.5 | -0.4945 | 0.11015 | -0.0054 | -4.4893
-9 | -0.5233 | 0.10341 | -0.0177 | -5.0604
-8.5 | -0.4846 | 0.0956 | -0.0116 | -5.069
-8 | -0.5006 | 0.08712 | -0.0196 | -5.7461
-7.5 | -0.5176 | 0.07743 | -0.0348 | -6.6847
-7 | -0.482 | 0.07174 | -0.0271 | -6.7187
-6.5 | -0.5059 | 0.04327 | -0.0482 | -11.6917
-6 | -0.4758 | 0.03588 | -0.0469 | -13.2609
-5.5 | -0.4388 | 0.02976 | -0.0451 | -14.7446
-5 | -0.397 | 0.02532 | -0.0435 | -15.6793
-4.5 | -0.351 | 0.02244 | -0.0416 | -15.6417
-4 | -0.3043 | 0.02009 | -0.0401 | -15.1468
-3.5 | -0.2566 | 0.018 | -0.0391 | -14.2556
-3 | -0.225 | 0.00397 | -0.0349 | -56.6751
-2.5 | -0.1685 | 0.00259 | -0.037 | -65.0579
-2 | -0.0925 | 0.00236 | -0.0396 | -39.1949
-1.5 | -0.0275 | 0.0024 | -0.039 | -11.4583
-1 | 0.0558 | 0.00232 | -0.0418 | 24.0517
-0.5 | 0.2021 | 0.00221 | -0.0591 | 91.448
0 | 0.2443 | 0.01428 | -0.0614 | 17.1078
0.5 | 0.3186 | 0.01412 | -0.0644 | 22.5637
1 | 0.3811 | 0.01398 | -0.0645 | 27.2604
1.5 | 0.4356 | 0.01399 | -0.063 | 31.1365
2 | 0.4882 | 0.0141 | -0.0612 | 34.6241
2.5 | 0.5414 | 0.01428 | -0.0593 | 37.9132
3 | 0.593 | 0.01469 | -0.0576 | 40.3676
3.5 | 0.6452 | 0.015 | -0.0559 | 43.0133
4 | 0.6976 | 0.01534 | -0.0542 | 45.4759
4.5 | 0.7491 | 0.01582 | -0.0526 | 47.3515
5 | 0.8 | 0.01637 | -0.0509 | 48.8699
5.5 | 0.85 | 0.01699 | -0.0492 | 50.0294
6 | 0.8978 | 0.01767 | -0.0473 | 50.8093
6.5 | 0.943 | 0.01857 | -0.0451 | 50.7808
7 | 0.9842 | 0.01997 | -0.0427 | 49.2839
7.5 | 1.0222 | 0.02212 | -0.0402 | 46.2116
8 | 1.0597 | 0.02473 | -0.0378 | 42.8508
8.5 | 1.0976 | 0.02782 | -0.0355 | 39.4536
9 | 1.1373 | 0.0312 | -0.0335 | 36.4519
9.5 | 1.1771 | 0.03529 | -0.0315 | 33.3551
10 | 1.2159 | 0.04027 | -0.0298 | 30.1937
10.5 | 1.2372 | 0.04492 | -0.026 | 27.5423
11 | 1.2598 | 0.05149 | -0.0236 | 24.4669
11.5 | 1.2447 | 0.05884 | -0.0186 | 21.154
12 | 1.208 | 0.06615 | -0.0138 | 18.2615
12.5 | 1.162 | 0.07579 | -0.0139 | 15.3318
13 | 1.1128 | 0.0886 | -0.019 | 12.5598
13.5 | 0.9623 | 0.1302 | -0.0486 | 7.3909
14 | 0.8742 | 0.17412 | -0.0769 | 5.0207
14.5 | 0.9159 | 0.18326 | -0.0726 | 4.9978
15 | 0.8888 | 0.1909 | -0.0846 | 4.6558
15.5 | 0.9176 | 0.20024 | -0.0837 | 4.5825
16 | 0.9113 | 0.20647 | -0.092 | 4.4137

## 13. Re 100k Mach 0.25 (1)
BIGFOIL.COM POLAR EXPORT
SB99blkr root
SB99blkr root |  |  |  | Cl Max: | 1.152 | at alpha= | 8 | deg
JavaFoil+Calcfoil stall+Eppler ext transition |  |  |  | L/D Max: | 79.503 | at alpha= | 4.5 | deg
Re: | 100000 |  |  | Cd Min: | 0.00855 | at alpha= | 0 | deg
Mach: | 0.25 |  |  | Cl=0 at alpha= | -2.2705 | deg
|  |  |  | @ Cl=0.1, Cd= | 0.011223
|  |  |  | @ Cl=0.4, Cd= | 0.0088337
|  |  |  | @ Cl=0.6, Cd= | 0.012925
alpha (deg) | Cl | Cd | Cm | Cl/Cd
-15 | -0.263 | 0.32115 | -0.016 | -0.818
-14.5 | -0.317 | 0.26876 | -0.015 | -1.179
-14 | -0.366 | 0.25154 | -0.015 | -1.454
-13.5 | -0.41 | 0.20254 | -0.016 | -2.022
-13 | -0.449 | 0.19033 | -0.016 | -2.357
-12.5 | -0.483 | 0.16414 | -0.016 | -2.94
-12 | -0.511 | 0.14758 | -0.016 | -3.46
-11.5 | -0.532 | 0.13277 | -0.016 | -4.009
-11 | -0.547 | 0.11693 | -0.017 | -4.681
-10.5 | -0.555 | 0.10461 | -0.017 | -5.31
-10 | -0.556 | 0.09441 | -0.017 | -5.894
-9.5 | -0.551 | 0.08629 | -0.017 | -6.38
-9 | -0.538 | 0.07874 | -0.018 | -6.832
-8.5 | -0.519 | 0.07006 | -0.018 | -7.41
-8 | -0.493 | 0.06527 | -0.019 | -7.56
-7.5 | -0.462 | 0.06008 | -0.019 | -7.695
-7 | -0.428 | 0.05499 | -0.02 | -7.776
-6.5 | -0.39 | 0.0509 | -0.02 | -7.657
-6 | -0.349 | 0.048 | -0.021 | -7.275
-5.5 | -0.306 | 0.04439 | -0.021 | -6.903
-5 | -0.262 | 0.04216 | -0.022 | -6.21
-4.5 | -0.216 | 0.03941 | -0.024 | -5.481
-4 | -0.169 | 0.0367 | -0.027 | -4.616
-3.5 | -0.15 | 0.00997 | -0.052 | -14.999
-3 | -0.089 | 0.01248 | -0.053 | -7.136
-2.5 | -0.028 | 0.01227 | -0.053 | -2.286
-2 | 0.033 | 0.01123 | -0.053 | 2.96
-1.5 | 0.095 | 0.0112 | -0.054 | 8.451
-1 | 0.156 | 0.01148 | -0.054 | 13.61
-0.5 | 0.218 | 0.01169 | -0.054 | 18.61
0 | 0.28 | 0.00855 | -0.055 | 32.71
0.5 | 0.341 | 0.00871 | -0.055 | 39.168
1 | 0.403 | 0.00884 | -0.055 | 45.548
1.5 | 0.464 | 0.01307 | -0.056 | 35.486
2 | 0.525 | 0.01345 | -0.056 | 39.043
2.5 | 0.586 | 0.01393 | -0.056 | 42.078
3 | 0.647 | 0.00955 | -0.057 | 67.686
3.5 | 0.707 | 0.00979 | -0.057 | 72.214
4 | 0.767 | 0.01003 | -0.057 | 76.504
4.5 | 0.826 | 0.01039 | -0.058 | 79.503
5 | 0.884 | 0.01205 | -0.058 | 73.393
5.5 | 0.941 | 0.01682 | -0.058 | 55.95
6 | 0.995 | 0.01818 | -0.059 | 54.747
6.5 | 1.047 | 0.02166 | -0.059 | 48.337
7 | 1.084 | 0.02291 | -0.059 | 47.311
7.5 | 1.123 | 0.02431 | -0.059 | 46.188
8 | 1.152 | 0.02617 | -0.058 | 44.008
8.5 | 1.142 | 0.031 | -0.056 | 36.847
9 | 1.001 | 0.06722 | -0.026 | 14.885
9.5 | 1.015 | 0.07291 | -0.025 | 13.924
10 | 1.023 | 0.07836 | -0.024 | 13.061
10.5 | 1.025 | 0.115 | -0.023 | 8.912
11 | 1.018 | 0.09333 | -0.021 | 10.909
11.5 | 1.004 | 0.10152 | -0.021 | 9.887
12 | 0.981 | 0.1124 | -0.021 | 8.731
12.5 | 0.95 | 0.12034 | -0.021 | 7.898
13 | 0.912 | 0.13423 | -0.021 | 6.793

## 14. Re 100k Mach 0.25 (2)
BIGFOIL.COM POLAR EXPORT
SB99blkr root
SB99blkr root |  |  |  | Cl Max: | 1.2153 | at alpha= | 10 | deg
XFOIL ncrit=9 |  |  |  | L/D Max: | 50.076 | at alpha= | 6 | deg
Re: | 100000 |  |  | Cd Min: | 0.25896 | at alpha= | -20 | deg
Mach: | 0.25 |  |  | Cl=0 at alpha= | -1.2892 | deg
|  |  |  | @ Cl=0.1, Cd= | 0.014589
|  |  |  | @ Cl=0.4, Cd= | 0.014108
|  |  |  | @ Cl=0.6, Cd= | 0.014945
alpha (deg) | Cl | Cd | Cm | Cl/Cd
-20 | -0.784 | 0.25896 | 0.0689 | -3.0275
-19.5 | -0.7656 | 0.2528 | 0.064 | -3.0285
-19 | -0.753 | 0.2508 | 0.0565 | -3.0024
-18.5 | -0.7335 | 0.24136 | 0.053 | -3.039
-18 | -0.7109 | 0.23215 | 0.0512 | -3.0622
-17.5 | -0.6921 | 0.22542 | 0.0475 | -3.0703
-17 | -0.6753 | 0.21927 | 0.0427 | -3.0798
-16.5 | -0.6732 | 0.21912 | 0.0345 | -3.0723
-16 | -0.6417 | 0.20497 | 0.035 | -3.1307
-15.5 | -0.6231 | 0.19801 | 0.0321 | -3.1468
-15 | -0.61 | 0.19214 | 0.0272 | -3.1748
-14.5 | -0.6179 | 0.19153 | 0.019 | -3.2261
-14 | -0.5796 | 0.17704 | 0.0208 | -3.2738
-13.5 | -0.5627 | 0.17 | 0.0183 | -3.31
-13 | -0.5654 | 0.16612 | 0.0117 | -3.4036
-12.5 | -0.5424 | 0.15593 | 0.011 | -3.4785
-12 | -0.5263 | 0.14881 | 0.0092 | -3.5367
-11.5 | -0.5411 | 0.14479 | 0.0008 | -3.7371
-11 | -0.5111 | 0.13418 | 0.0026 | -3.8091
-10.5 | -0.4994 | 0.12725 | 0.0003 | -3.9246
-10 | -0.515 | 0.12047 | -0.008 | -4.2749
-9.5 | -0.4847 | 0.11277 | -0.0055 | -4.2981
-9 | -0.4844 | 0.10501 | -0.0097 | -4.6129
-8.5 | -0.4862 | 0.09851 | -0.0148 | -4.9355
-8 | -0.4696 | 0.09046 | -0.0147 | -5.1912
-7.5 | -0.492 | 0.08222 | -0.0255 | -5.9839
-7 | -0.4946 | 0.07369 | -0.0343 | -6.7119
-6.5 | -0.4906 | 0.05487 | -0.0449 | -8.9411
-6 | -0.4845 | 0.04025 | -0.0479 | -12.0373
-5.5 | -0.4538 | 0.0333 | -0.0463 | -13.6276
-5 | -0.4145 | 0.02777 | -0.0445 | -14.9262
-4.5 | -0.3705 | 0.02424 | -0.0428 | -15.2847
-4 | -0.3227 | 0.02137 | -0.0412 | -15.1006
-3.5 | -0.273 | 0.01921 | -0.0399 | -14.2113
-3 | -0.2217 | 0.01734 | -0.0396 | -12.7855
-2.5 | -0.1667 | 0.0152 | -0.0406 | -10.9671
-2 | -0.124 | 0.01451 | -0.0374 | -8.5458
-1.5 | -0.0508 | 0.01475 | -0.0378 | -3.4441
-1 | 0.0697 | 0.01461 | -0.0481 | 4.7707
-0.5 | 0.1715 | 0.01454 | -0.0579 | 11.795
0 | 0.2578 | 0.01438 | -0.0635 | 17.9277
0.5 | 0.329 | 0.01421 | -0.0654 | 23.1527
1 | 0.3904 | 0.01409 | -0.0649 | 27.7076
1.5 | 0.4448 | 0.01419 | -0.0632 | 31.346
2 | 0.5 | 0.01431 | -0.0614 | 34.9406
2.5 | 0.5543 | 0.01465 | -0.0596 | 37.8362
3 | 0.6085 | 0.015 | -0.0578 | 40.5667
3.5 | 0.6625 | 0.01535 | -0.0561 | 43.1596
4 | 0.7165 | 0.0158 | -0.0543 | 45.3481
4.5 | 0.7699 | 0.01632 | -0.0525 | 47.1752
5 | 0.8224 | 0.01692 | -0.0506 | 48.6052
5.5 | 0.8736 | 0.0176 | -0.0485 | 49.6364
6 | 0.9219 | 0.01841 | -0.0461 | 50.076
6.5 | 0.9662 | 0.0196 | -0.0434 | 49.2959
7 | 1.0064 | 0.0215 | -0.0405 | 46.8093
7.5 | 1.0447 | 0.02409 | -0.0376 | 43.3665
8 | 1.0828 | 0.02716 | -0.0348 | 39.8675
8.5 | 1.122 | 0.03073 | -0.0321 | 36.5116
9 | 1.16 | 0.03478 | -0.0294 | 33.3525
9.5 | 1.1924 | 0.03967 | -0.0264 | 30.058
10 | 1.2153 | 0.04577 | -0.0232 | 26.5523
10.5 | 1.2086 | 0.05218 | -0.0182 | 23.1621
11 | 1.1866 | 0.05898 | -0.0137 | 20.1187
11.5 | 1.144 | 0.06825 | -0.0132 | 16.7619
12 | 1.0778 | 0.08304 | -0.0207 | 12.9793
12.5 | 1.0074 | 0.10405 | -0.0347 | 9.6819
13 | 0.9655 | 0.12355 | -0.0455 | 7.8146
13.5 | 0.9139 | 0.15232 | -0.0618 | 5.9999
14 | 0.8746 | 0.17849 | -0.0804 | 4.9
15 | 0.8941 | 0.19519 | -0.0882 | 4.5807

## 15. Re 100k Mach 0.50 (1)
BIGFOIL.COM POLAR EXPORT
SB99blkr root
SB99blkr root |  |  |  | Cl Max: | 1.209 | at alpha= | 20 | deg
JavaFoil+Calcfoil stall+Eppler ext transition |  |  |  | L/D Max: | 69.902 | at alpha= | 3 | deg
Re: | 100000 |  |  | Cd Min: | 0.00915 | at alpha= | 0.5 | deg
Mach: | 0.5 |  |  | Cl=0 at alpha= | -2.2721 | deg
|  |  |  | @ Cl=0.1, Cd= | 0.012045
|  |  |  | @ Cl=0.4, Cd= | 0.0091996
|  |  |  | @ Cl=0.6, Cd= | 0.014658
alpha (deg) | Cl | Cd | Cm | Cl/Cd
-20 | -0.964 | 0.33967 | -0.027 | -2.839
-19.5 | -0.937 | 0.33316 | -0.026 | -2.813
-19 | -0.91 | 0.32487 | -0.026 | -2.803
-18.5 | -0.884 | 0.3208 | -0.026 | -2.756
-18 | -0.858 | 0.30763 | -0.026 | -2.788
-17.5 | -0.831 | 0.30409 | -0.026 | -2.734
-17 | -0.805 | 0.28975 | -0.026 | -2.778
-16.5 | -0.778 | 0.2875 | -0.026 | -2.707
-16 | -0.752 | 0.30116 | -0.027 | -2.496
-15.5 | -0.725 | 0.28945 | -0.027 | -2.504
-15 | -0.698 | 0.27831 | -0.027 | -2.508
-14.5 | -0.669 | 0.25657 | -0.025 | -2.607
-14 | -0.642 | 0.24997 | -0.025 | -2.568
-13.5 | -0.615 | 0.24133 | -0.025 | -2.549
-13 | -0.588 | 0.23554 | -0.025 | -2.497
-12.5 | -0.561 | 0.23451 | -0.025 | -2.393
-12 | -0.534 | 0.23353 | -0.025 | -2.287
-11.5 | -0.506 | 0.21772 | -0.024 | -2.324
-11 | -0.479 | 0.20367 | -0.023 | -2.351
-10.5 | -0.452 | 0.19686 | -0.023 | -2.294
-10 | -0.424 | 0.19414 | -0.024 | -2.186
-9.5 | -0.397 | 0.18974 | -0.024 | -2.094
-9 | -0.369 | 0.17166 | -0.022 | -2.152
-8.5 | -0.342 | 0.16929 | -0.022 | -2.021
-8 | -0.315 | 0.14276 | -0.022 | -2.206
-7.5 | -0.287 | 0.13444 | -0.02 | -2.136
-7 | -0.26 | 0.1375 | -0.02 | -1.89
-6.5 | -0.346 | 0.06961 | -0.02 | -4.977
-6 | -0.351 | 0.05762 | -0.021 | -6.085
-5.5 | -0.323 | 0.05016 | -0.022 | -6.433
-5 | -0.283 | 0.04563 | -0.023 | -6.195
-4.5 | -0.236 | 0.04429 | -0.024 | -5.335
-4 | -0.186 | 0.03907 | -0.025 | -4.766
-3.5 | -0.166 | 0.0105 | -0.059 | -15.82
-3 | -0.099 | 0.01033 | -0.059 | -9.604
-2.5 | -0.031 | 0.01294 | -0.059 | -2.418
-2 | 0.037 | 0.01262 | -0.06 | 2.941
-1.5 | 0.106 | 0.01199 | -0.06 | 8.822
-1 | 0.175 | 0.01211 | -0.06 | 14.414
-0.5 | 0.243 | 0.01246 | -0.061 | 19.521
0 | 0.313 | 0.01279 | -0.061 | 24.429
0.5 | 0.381 | 0.00915 | -0.062 | 41.649
1 | 0.45 | 0.00933 | -0.062 | 48.216
1.5 | 0.518 | 0.00952 | -0.062 | 54.462
2 | 0.586 | 0.01453 | -0.063 | 40.371
2.5 | 0.654 | 0.01515 | -0.063 | 43.196
3 | 0.722 | 0.01033 | -0.063 | 69.902
3.5 | 0.789 | 0.01405 | -0.064 | 56.15
4 | 0.855 | 0.01476 | -0.064 | 57.926
4.5 | 0.92 | 0.01573 | -0.065 | 58.477
5 | 0.982 | 0.01733 | -0.065 | 56.652
5.5 | 1.03 | 0.02244 | -0.065 | 45.874
6 | 1.074 | 0.02567 | -0.064 | 41.836
6.5 | 1.104 | 0.02817 | -0.064 | 39.201
7 | 1.094 | 0.032 | -0.062 | 34.173
7.5 | 0.942 | 0.06272 | -0.027 | 15.014
8 | 0.908 | 0.0739 | -0.023 | 12.282
8.5 | 0.588 | 0.14551 | -0.022 | 4.043
9 | 0.615 | 0.14804 | -0.023 | 4.155
9.5 | 0.642 | 0.16447 | -0.026 | 3.906
10 | 0.67 | 0.17694 | -0.029 | 3.787
10.5 | 0.697 | 0.18112 | -0.029 | 3.847
11 | 0.724 | 0.19517 | -0.029 | 3.707
11.5 | 0.752 | 0.21517 | -0.032 | 3.493
12 | 0.778 | 0.22726 | -0.032 | 3.423
12.5 | 0.805 | 0.23757 | -0.033 | 3.387
13 | 0.832 | 0.23933 | -0.034 | 3.475
13.5 | 0.86 | 0.25611 | -0.036 | 3.359
14 | 0.887 | 0.2612 | -0.037 | 3.394
14.5 | 0.913 | 0.27319 | -0.037 | 3.341
15 | 0.939 | 0.28057 | -0.037 | 3.347
15.5 | 0.966 | 0.28307 | -0.038 | 3.411
16 | 0.997 | 0.29158 | -0.041 | 3.418
16.5 | 1.022 | 0.31351 | -0.041 | 3.261
17 | 1.048 | 0.32721 | -0.041 | 3.203
17.5 | 1.074 | 0.33563 | -0.042 | 3.2
18 | 1.1 | 0.32863 | -0.042 | 3.347
18.5 | 1.126 | 0.33867 | -0.042 | 3.324
19 | 1.152 | 0.36445 | -0.043 | 3.16
19.5 | 1.178 | 0.35414 | -0.043 | 3.325
20 | 1.209 | 0.37359 | -0.046 | 3.236

## 16. Re 100k Mach 0.50 (2)
BIGFOIL.COM POLAR EXPORT
SB99blkr root
SB99blkr root |  |  |  | Cl Max: | 1.1528 | at alpha= | 20 | deg
XFOIL ncrit=9 |  |  |  | L/D Max: | 46.4942 | at alpha= | 5 | deg
Re: | 100000 |  |  | Cd Min: | 0.30872 | at alpha= | 20 | deg
Mach: | 0.5 |  |  | Cl=0 at alpha= | -1.5592 | deg
|  |  |  | @ Cl=0.1, Cd= | 0.015886
|  |  |  | @ Cl=0.4, Cd= | 0.014988
|  |  |  | @ Cl=0.6, Cd= | 0.016087
alpha (deg) | Cl | Cd | Cm | Cl/Cd
-20 | -0.8568 | 0.29061 | 0.0765 | -2.9483
-19.5 | -0.8299 | 0.27613 | 0.0737 | -3.0055
-19 | -0.8057 | 0.26686 | 0.0697 | -3.0192
-18.5 | -0.7825 | 0.25882 | 0.0648 | -3.0233
-18 | -0.7605 | 0.25167 | 0.0589 | -3.0218
-17.5 | -0.7468 | 0.25023 | 0.0505 | -2.9845
-17 | -0.7168 | 0.23539 | 0.0488 | -3.0452
-16.5 | -0.6925 | 0.22675 | 0.0453 | -3.054
-16 | -0.6719 | 0.2198 | 0.04 | -3.0569
-15.5 | -0.6654 | 0.21914 | 0.0315 | -3.0364
-15 | -0.6305 | 0.20361 | 0.031 | -3.0966
-14.5 | -0.6074 | 0.19539 | 0.0278 | -3.1087
-14 | -0.591 | 0.18906 | 0.0225 | -3.126
-13.5 | -0.5821 | 0.18351 | 0.0164 | -3.172
-13 | -0.5498 | 0.17239 | 0.0163 | -3.1893
-12.5 | -0.5428 | 0.16757 | 0.0103 | -3.2392
-12 | -0.5239 | 0.15825 | 0.0074 | -3.3106
-11.5 | -0.5 | 0.14974 | 0.006 | -3.3391
-11 | -0.5089 | 0.14629 | -0.0013 | -3.4787
-10.5 | -0.4728 | 0.13489 | -0.0001 | -3.5051
-10 | -0.4854 | 0.13101 | -0.0075 | -3.7051
-9.5 | -0.4486 | 0.12025 | -0.0056 | -3.7306
-9 | -0.4724 | 0.11646 | -0.0149 | -4.0563
-8.5 | -0.428 | 0.1057 | -0.011 | -4.0492
-8 | -0.4312 | 0.09882 | -0.016 | -4.3635
-7.5 | -0.4439 | 0.0934 | -0.0223 | -4.7527
-7 | -0.4259 | 0.0857 | -0.0221 | -4.9697
-6.5 | -0.4328 | 0.07025 | -0.0347 | -6.1609
-6 | -0.4438 | 0.05922 | -0.0425 | -7.4941
-5.5 | -0.4539 | 0.05104 | -0.0438 | -8.893
-5 | -0.4604 | 0.04229 | -0.0448 | -10.8867
-4.5 | -0.4422 | 0.03588 | -0.0438 | -12.3244
-4 | -0.4058 | 0.02992 | -0.0434 | -13.5628
-3.5 | -0.3543 | 0.02529 | -0.043 | -14.0095
-3 | -0.2892 | 0.02216 | -0.0436 | -13.0505
-2.5 | -0.1765 | 0.01925 | -0.052 | -9.1688
-2 | -0.0707 | 0.01655 | -0.0602 | -4.2719
-1.5 | 0.0095 | 0.01609 | -0.0593 | 0.59043
-1 | 0.0765 | 0.01599 | -0.0548 | 4.7842
-0.5 | 0.2159 | 0.01537 | -0.0647 | 14.0468
0 | 0.3144 | 0.015 | -0.071 | 20.96
0.5 | 0.3679 | 0.01491 | -0.0685 | 24.6747
1 | 0.4254 | 0.01505 | -0.0665 | 28.2658
1.5 | 0.4881 | 0.0153 | -0.0648 | 31.902
2 | 0.5492 | 0.0158 | -0.0631 | 34.7595
2.5 | 0.6129 | 0.01616 | -0.0612 | 37.927
3 | 0.6754 | 0.0167 | -0.0591 | 40.4431
3.5 | 0.7376 | 0.01733 | -0.0569 | 42.562
4 | 0.7994 | 0.01801 | -0.0543 | 44.3865
4.5 | 0.8592 | 0.0188 | -0.0512 | 45.7021
5 | 0.9164 | 0.01971 | -0.0477 | 46.4942
5.5 | 0.9688 | 0.02096 | -0.0435 | 46.2214
6 | 1.0147 | 0.02293 | -0.0389 | 44.2521
6.5 | 1.0553 | 0.02575 | -0.0341 | 40.9825
7 | 1.0911 | 0.02944 | -0.0292 | 37.0618
7.5 | 1.1192 | 0.03407 | -0.0242 | 32.85
8 | 1.1328 | 0.03961 | -0.0191 | 28.5988
8.5 | 1.1159 | 0.0464 | -0.0144 | 24.0496
9 | 1.0916 | 0.05466 | -0.0134 | 19.9707
9.5 | 1.0595 | 0.06501 | -0.0165 | 16.2975
10 | 1.008 | 0.07973 | -0.0258 | 12.6427
10.5 | 0.9583 | 0.09709 | -0.0373 | 9.8702
11 | 0.919 | 0.11542 | -0.0487 | 7.9622
11.5 | 0.8959 | 0.13147 | -0.0581 | 6.8145
12 | 0.8874 | 0.14499 | -0.0656 | 6.1204
12.5 | 0.8899 | 0.15698 | -0.0714 | 5.6689
13 | 0.8964 | 0.16842 | -0.0772 | 5.3224
14 | 0.9275 | 0.19773 | -0.0893 | 4.6907
14.5 | 0.9235 | 0.20388 | -0.0983 | 4.5296
15 | 0.9607 | 0.21694 | -0.098 | 4.4284
15.5 | 0.9583 | 0.22203 | -0.1082 | 4.3161
16 | 0.9932 | 0.2348 | -0.1081 | 4.23
16.5 | 0.9972 | 0.23986 | -0.1181 | 4.1574
17 | 1.0249 | 0.2502 | -0.1203 | 4.0963
17.5 | 1.0396 | 0.25843 | -0.1278 | 4.0228
18 | 1.061 | 0.26677 | -0.1329 | 3.9772
18.5 | 1.0918 | 0.28169 | -0.1341 | 3.8759
19 | 1.1016 | 0.28494 | -0.1449 | 3.8661
19.5 | 1.1243 | 0.29388 | -0.1499 | 3.8257
20 | 1.1528 | 0.30872 | -0.1516 | 3.7341

## 17. Re 250k Mach 0.00 (1)
BIGFOIL.COM POLAR EXPORT
SB99blkr root
SB99blkr root |  |  |  | Cl Max: | 1.244 | at alpha= | 10 | deg
JavaFoil+Calcfoil stall+Eppler ext transition |  |  |  | L/D Max: | 98.347 | at alpha= | 4.5 | deg
Re: | 250000 |  |  | Cd Min: | 0.00639 | at alpha= | -1.5 | deg
Mach: | 0 |  |  | Cl=0 at alpha= | -2.2712 | deg
|  |  |  | @ Cl=0.1, Cd= | 0.0064022
|  |  |  | @ Cl=0.4, Cd= | 0.0069803
|  |  |  | @ Cl=0.6, Cd= | 0.0074663
alpha (deg) | Cl | Cd | Cm | Cl/Cd
-17.5 | -0.525 | 0.21144 | -0.015 | -2.483
-17 | -0.542 | 0.19218 | -0.016 | -2.821
-16.5 | -0.558 | 0.17747 | -0.016 | -3.147
-16 | -0.574 | 0.16449 | -0.015 | -3.49
-15.5 | -0.589 | 0.15707 | -0.016 | -3.749
-15 | -0.602 | 0.15184 | -0.016 | -3.966
-14.5 | -0.614 | 0.14137 | -0.016 | -4.343
-14 | -0.624 | 0.12827 | -0.016 | -4.863
-13.5 | -0.631 | 0.11976 | -0.016 | -5.273
-13 | -0.637 | 0.11105 | -0.016 | -5.732
-12.5 | -0.639 | 0.10371 | -0.016 | -6.158
-12 | -0.637 | 0.09863 | -0.016 | -6.463
-11.5 | -0.633 | 0.09325 | -0.017 | -6.787
-11 | -0.625 | 0.08627 | -0.017 | -7.239
-10.5 | -0.612 | 0.07997 | -0.017 | -7.658
-10 | -0.597 | 0.07397 | -0.018 | -8.064
-9.5 | -0.577 | 0.06972 | -0.018 | -8.272
-9 | -0.553 | 0.0639 | -0.019 | -8.657
-8.5 | -0.526 | 0.05963 | -0.019 | -8.819
-8 | -0.494 | 0.05545 | -0.02 | -8.917
-7.5 | -0.46 | 0.05241 | -0.02 | -8.769
-7 | -0.422 | 0.04874 | -0.021 | -8.664
-6.5 | -0.383 | 0.04577 | -0.022 | -8.372
-6 | -0.342 | 0.0431 | -0.022 | -7.934
-5.5 | -0.371 | 0.00905 | -0.05 | -41.02
-5 | -0.317 | 0.00898 | -0.05 | -35.266
-4.5 | -0.26 | 0.00885 | -0.05 | -29.408
-4 | -0.203 | 0.00861 | -0.05 | -23.575
-3.5 | -0.145 | 0.00843 | -0.051 | -17.205
-3 | -0.086 | 0.0082 | -0.051 | -10.529
-2.5 | -0.027 | 0.00746 | -0.051 | -3.643
-2 | 0.032 | 0.00646 | -0.052 | 4.981
-1.5 | 0.092 | 0.00639 | -0.052 | 14.351
-1 | 0.151 | 0.00648 | -0.052 | 23.347
-0.5 | 0.211 | 0.00655 | -0.053 | 32.164
0 | 0.271 | 0.00666 | -0.053 | 40.649
0.5 | 0.33 | 0.00684 | -0.053 | 48.314
1 | 0.39 | 0.00696 | -0.054 | 55.967
1.5 | 0.449 | 0.00708 | -0.054 | 63.452
2 | 0.508 | 0.00722 | -0.054 | 70.403
2.5 | 0.567 | 0.00736 | -0.055 | 77.156
3 | 0.626 | 0.00755 | -0.055 | 83.011
3.5 | 0.685 | 0.00772 | -0.055 | 88.731
4 | 0.743 | 0.0079 | -0.056 | 94.081
4.5 | 0.801 | 0.00814 | -0.056 | 98.347
5 | 0.857 | 0.0092 | -0.056 | 93.134
5.5 | 0.913 | 0.00973 | -0.057 | 93.769
6 | 0.966 | 0.01073 | -0.057 | 90.051
6.5 | 1.018 | 0.01672 | -0.057 | 60.876
7 | 1.068 | 0.0178 | -0.058 | 59.993
7.5 | 1.115 | 0.0189 | -0.058 | 58.977
8 | 1.159 | 0.01997 | -0.058 | 58.048
8.5 | 1.188 | 0.02093 | -0.058 | 56.729
9 | 1.214 | 0.02235 | -0.058 | 54.324
9.5 | 1.234 | 0.0239 | -0.058 | 51.641
10 | 1.244 | 0.026 | -0.057 | 47.86
10.5 | 1.233 | 0.03029 | -0.056 | 40.706
11 | 1.065 | 0.07726 | -0.029 | 13.785
11.5 | 1.07 | 0.08307 | -0.027 | 12.877
12 | 1.072 | 0.08913 | -0.026 | 12.027
12.5 | 1.068 | 0.09509 | -0.024 | 11.236
13 | 1.061 | 0.10192 | -0.023 | 10.414
13.5 | 1.051 | 0.109 | -0.023 | 9.642
14 | 1.037 | 0.11604 | -0.022 | 8.937
14.5 | 1.02 | 0.12209 | -0.022 | 8.352
15 | 1 | 0.13067 | -0.023 | 7.652

## 18. Re 250k Mach 0.00 (2)
BIGFOIL.COM POLAR EXPORT
SB99blkr root
SB99blkr root |  |  |  | Cl Max: | 1.3286 | at alpha= | 12.5 | deg
XFOIL ncrit=9 |  |  |  | L/D Max: | 73.9669 | at alpha= | 5.5 | deg
Re: | 250000 |  |  | Cd Min: | 0.21913 | at alpha= | 17.5 | deg
Mach: | 0 |  |  | Cl=0 at alpha= | -2.3277 | deg
|  |  |  | @ Cl=0.1, Cd= | 0.0083833
|  |  |  | @ Cl=0.4, Cd= | 0.0081126
|  |  |  | @ Cl=0.6, Cd= | 0.0092019
alpha (deg) | Cl | Cd | Cm | Cl/Cd
-7.5 | -0.5808 | 0.03701 | -0.0507 | -15.6931
-7 | -0.5564 | 0.02912 | -0.0484 | -19.1071
-6.5 | -0.5221 | 0.02444 | -0.0458 | -21.3625
-6 | -0.4834 | 0.02037 | -0.0437 | -23.731
-5.5 | -0.4409 | 0.01824 | -0.0417 | -24.1721
-5 | -0.397 | 0.01702 | -0.0398 | -23.3255
-4.5 | -0.3294 | 0.01481 | -0.0429 | -22.2417
-4 | -0.2494 | 0.01327 | -0.0482 | -18.7943
-3.5 | -0.1696 | 0.01185 | -0.0536 | -14.3122
-3 | -0.0904 | 0.01044 | -0.0592 | -8.659
-2.5 | -0.0205 | 0.00916 | -0.0625 | -2.238
-2 | 0.039 | 0.0086 | -0.0622 | 4.5349
-1.5 | 0.09 | 0.00841 | -0.0598 | 10.7015
-1 | 0.1386 | 0.00828 | -0.0569 | 16.7391
-0.5 | 0.1857 | 0.00816 | -0.0537 | 22.7574
0 | 0.2316 | 0.00799 | -0.0503 | 28.9862
0.5 | 0.2903 | 0.00786 | -0.0497 | 36.9338
1 | 0.3628 | 0.00795 | -0.053 | 45.6352
1.5 | 0.4177 | 0.00819 | -0.0531 | 51.0012
2 | 0.473 | 0.0084 | -0.0529 | 56.3095
2.5 | 0.5278 | 0.00869 | -0.0526 | 60.7365
3.5 | 0.6364 | 0.00946 | -0.0518 | 67.2727
4 | 0.6902 | 0.0099 | -0.0513 | 69.7172
4.5 | 0.7436 | 0.01037 | -0.0508 | 71.7068
5 | 0.7965 | 0.01087 | -0.0503 | 73.2751
5.5 | 0.8484 | 0.01147 | -0.0497 | 73.9669
6 | 0.8991 | 0.01219 | -0.049 | 73.7572
6.5 | 0.9477 | 0.01319 | -0.0481 | 71.8499
7 | 0.9938 | 0.01454 | -0.047 | 68.3494
7.5 | 1.0389 | 0.01602 | -0.0458 | 64.8502
8 | 1.082 | 0.01768 | -0.0444 | 61.1991
8.5 | 1.1228 | 0.01954 | -0.0425 | 57.4616
9 | 1.1622 | 0.02141 | -0.0405 | 54.283
9.5 | 1.1974 | 0.02362 | -0.038 | 50.6943
10 | 1.2281 | 0.02627 | -0.0351 | 46.7491
10.5 | 1.2595 | 0.02852 | -0.0324 | 44.162
11 | 1.2842 | 0.03201 | -0.029 | 40.1187
11.5 | 1.3049 | 0.03472 | -0.0253 | 37.5835
12 | 1.3226 | 0.03882 | -0.0221 | 34.0701
12.5 | 1.3286 | 0.04335 | -0.0184 | 30.6482
13 | 1.3259 | 0.04872 | -0.0156 | 27.2147
13.5 | 1.3143 | 0.05535 | -0.0144 | 23.7453
14 | 1.2964 | 0.06321 | -0.0152 | 20.5094
14.5 | 1.2726 | 0.07267 | -0.0181 | 17.512
15 | 1.2344 | 0.08548 | -0.0242 | 14.4408
15.5 | 1.1516 | 0.1095 | -0.0392 | 10.5169
16 | 1.0618 | 0.141 | -0.0595 | 7.5305
16.5 | 0.9337 | 0.20576 | -0.0937 | 4.5378
17 | 0.9555 | 0.21019 | -0.094 | 4.5459
17.5 | 0.9692 | 0.21913 | -0.0961 | 4.4229

## 19. Re 250k Mach 0.10 (1)
BIGFOIL.COM POLAR EXPORT
SB99blkr root
SB99blkr root |  |  |  | Cl Max: | 1.239 | at alpha= | 10 | deg
JavaFoil+Calcfoil stall+Eppler ext transition |  |  |  | L/D Max: | 98.983 | at alpha= | 4.5 | deg
Re: | 250000 |  |  | Cd Min: | 0.00632 | at alpha= | -1.5 | deg
Mach: | 0.1 |  |  | Cl=0 at alpha= | -2.2712 | deg
|  |  |  | @ Cl=0.1, Cd= | 0.006336
|  |  |  | @ Cl=0.4, Cd= | 0.0069303
|  |  |  | @ Cl=0.6, Cd= | 0.007405
alpha (deg) | Cl | Cd | Cm | Cl/Cd
-17 | -0.498 | 0.20843 | -0.016 | -2.388
-16.5 | -0.517 | 0.19088 | -0.016 | -2.709
-16 | -0.536 | 0.17377 | -0.016 | -3.083
-15.5 | -0.554 | 0.16589 | -0.016 | -3.337
-15 | -0.57 | 0.15404 | -0.016 | -3.702
-14.5 | -0.585 | 0.14454 | -0.016 | -4.05
-14 | -0.599 | 0.13465 | -0.016 | -4.445
-13.5 | -0.609 | 0.12438 | -0.016 | -4.899
-13 | -0.618 | 0.11386 | -0.016 | -5.425
-12.5 | -0.623 | 0.10545 | -0.016 | -5.906
-12 | -0.625 | 0.10073 | -0.016 | -6.201
-11.5 | -0.623 | 0.09501 | -0.017 | -6.553
-11 | -0.617 | 0.08724 | -0.017 | -7.069
-10.5 | -0.607 | 0.07985 | -0.017 | -7.6
-10 | -0.593 | 0.07473 | -0.018 | -7.93
-9.5 | -0.574 | 0.07004 | -0.018 | -8.201
-9 | -0.552 | 0.06413 | -0.019 | -8.605
-8.5 | -0.526 | 0.05969 | -0.019 | -8.805
-8 | -0.495 | 0.05625 | -0.02 | -8.797
-7.5 | -0.46 | 0.05235 | -0.02 | -8.794
-7 | -0.423 | 0.04928 | -0.021 | -8.591
-6.5 | -0.384 | 0.04598 | -0.021 | -8.356
-6 | -0.343 | 0.04327 | -0.022 | -7.929
-5.5 | -0.302 | 0.04003 | -0.025 | -7.533
-5 | -0.318 | 0.00892 | -0.05 | -35.626
-4.5 | -0.262 | 0.00873 | -0.05 | -29.97
-4 | -0.204 | 0.00855 | -0.051 | -23.876
-3.5 | -0.146 | 0.00837 | -0.051 | -17.406
-3 | -0.087 | 0.00815 | -0.051 | -10.637
-2.5 | -0.027 | 0.00739 | -0.052 | -3.692
-2 | 0.032 | 0.00639 | -0.052 | 5.059
-1.5 | 0.092 | 0.00632 | -0.052 | 14.582
-1 | 0.152 | 0.00644 | -0.053 | 23.593
-0.5 | 0.212 | 0.00651 | -0.053 | 32.523
0 | 0.272 | 0.00661 | -0.053 | 41.196
0.5 | 0.332 | 0.0068 | -0.054 | 48.824
1 | 0.392 | 0.00691 | -0.054 | 56.714
1.5 | 0.451 | 0.00706 | -0.054 | 63.926
2 | 0.511 | 0.00717 | -0.055 | 71.245
2.5 | 0.57 | 0.00732 | -0.055 | 77.88
3 | 0.63 | 0.00749 | -0.055 | 84.021
3.5 | 0.688 | 0.00768 | -0.056 | 89.596
4 | 0.747 | 0.00788 | -0.056 | 94.799
4.5 | 0.805 | 0.00813 | -0.056 | 98.983
5 | 0.861 | 0.00919 | -0.056 | 93.751
5.5 | 0.917 | 0.00984 | -0.057 | 93.174
6 | 0.971 | 0.01074 | -0.057 | 90.406
6.5 | 1.023 | 0.01679 | -0.057 | 60.899
7 | 1.072 | 0.01795 | -0.058 | 59.718
7.5 | 1.119 | 0.01901 | -0.058 | 58.862
8 | 1.163 | 0.02015 | -0.058 | 57.749
8.5 | 1.19 | 0.02117 | -0.058 | 56.19
9 | 1.216 | 0.02257 | -0.058 | 53.866
9.5 | 1.233 | 0.02428 | -0.058 | 50.79
10 | 1.239 | 0.0266 | -0.057 | 46.59
10.5 | 1.225 | 0.03144 | -0.056 | 38.976
11 | 1.069 | 0.07649 | -0.033 | 13.97
11.5 | 1.063 | 0.08371 | -0.025 | 12.693
12 | 1.062 | 0.0898 | -0.025 | 11.829
12.5 | 1.056 | 0.0963 | -0.024 | 10.97
13 | 1.047 | 0.10367 | -0.024 | 10.097
13.5 | 1.032 | 0.11176 | -0.023 | 9.238
14 | 1.015 | 0.11831 | -0.023 | 8.575
14.5 | 0.993 | 0.12894 | -0.022 | 7.701
15 | 0.969 | 0.13574 | -0.022 | 7.137

## 20. Re 250k Mach 0.10 (2)
BIGFOIL.COM POLAR EXPORT
SB99blkr root
SB99blkr root |  |  |  | Cl Max: | 1.3187 | at alpha= | 12.5 | deg
XFOIL ncrit=9 |  |  |  | L/D Max: | 73.8615 | at alpha= | 5.5 | deg
Re: | 250000 |  |  | Cd Min: | 0.22032 | at alpha= | 17.5 | deg
Mach: | 0.1 |  |  | Cl=0 at alpha= | -2.3342 | deg
|  |  |  | @ Cl=0.1, Cd= | 0.0083964
|  |  |  | @ Cl=0.4, Cd= | 0.0081379
|  |  |  | @ Cl=0.6, Cd= | 0.00921
alpha (deg) | Cl | Cd | Cm | Cl/Cd
-17 | -0.683 | 0.2146 | 0.0387 | -3.1827
-16.5 | -0.6573 | 0.20575 | 0.0394 | -3.1947
-16 | -0.6404 | 0.19927 | 0.0364 | -3.2137
-15.5 | -0.6249 | 0.19238 | 0.0328 | -3.2483
-15 | -0.6178 | 0.18545 | 0.0258 | -3.3314
-14.5 | -0.6113 | 0.17728 | 0.0207 | -3.4482
-14 | -0.5862 | 0.16994 | 0.0216 | -3.4495
-13.5 | -0.5717 | 0.16334 | 0.0191 | -3.5001
-13 | -0.5688 | 0.15586 | 0.0127 | -3.6494
-12.5 | -0.5702 | 0.14724 | 0.005 | -3.8726
-12 | -0.5476 | 0.1396 | 0.0078 | -3.9226
-11.5 | -0.5343 | 0.13295 | 0.0061 | -4.0188
-11 | -0.5279 | 0.12515 | 0.0022 | -4.2181
-10.5 | -0.5391 | 0.11443 | -0.0093 | -4.7112
-10 | -0.5306 | 0.10589 | -0.0088 | -5.0109
-9.5 | -0.5144 | 0.10043 | -0.0091 | -5.122
-9 | -0.515 | 0.09131 | -0.0158 | -5.6401
-8.5 | -0.5492 | 0.07309 | -0.0415 | -7.514
-8 | -0.5422 | 0.06394 | -0.0425 | -8.4798
-7.5 | -0.5815 | 0.03781 | -0.0511 | -15.3795
-7 | -0.5572 | 0.03034 | -0.0489 | -18.3652
-6.5 | -0.5252 | 0.02501 | -0.0463 | -20.9996
-6 | -0.4871 | 0.02087 | -0.044 | -23.3397
-5.5 | -0.4448 | 0.01856 | -0.042 | -23.9655
-5 | -0.4007 | 0.01715 | -0.0401 | -23.3644
-4.5 | -0.3298 | 0.01493 | -0.0436 | -22.0898
-4 | -0.249 | 0.01347 | -0.0489 | -18.4855
-3.5 | -0.169 | 0.01194 | -0.0543 | -14.1541
-3 | -0.0897 | 0.01052 | -0.0598 | -8.5266
-2.5 | -0.0197 | 0.00922 | -0.063 | -2.1367
-2 | 0.0397 | 0.00861 | -0.0626 | 4.6109
-1.5 | 0.0904 | 0.00842 | -0.0601 | 10.7363
-1 | 0.1393 | 0.0083 | -0.0572 | 16.7831
-0.5 | 0.1868 | 0.00819 | -0.0539 | 22.8083
0 | 0.233 | 0.00803 | -0.0505 | 29.0162
0.5 | 0.2906 | 0.00789 | -0.0496 | 36.8314
1 | 0.3645 | 0.00799 | -0.0532 | 45.6195
1.5 | 0.4197 | 0.00822 | -0.0532 | 51.0584
2 | 0.4754 | 0.00843 | -0.053 | 56.3938
2.5 | 0.5305 | 0.00873 | -0.0527 | 60.7675
3 | 0.5854 | 0.0091 | -0.0523 | 64.3297
3.5 | 0.6398 | 0.00951 | -0.0519 | 67.2766
4 | 0.694 | 0.00994 | -0.0514 | 69.8189
4.5 | 0.7477 | 0.01043 | -0.0509 | 71.6874
5 | 0.8008 | 0.01095 | -0.0503 | 73.1324
5.5 | 0.8531 | 0.01155 | -0.0497 | 73.8615
6 | 0.9039 | 0.01232 | -0.0489 | 73.3685
6.5 | 0.9527 | 0.01334 | -0.0479 | 71.4168
7 | 0.999 | 0.01471 | -0.0468 | 67.913
7.5 | 1.0435 | 0.01631 | -0.0455 | 63.9792
8 | 1.0875 | 0.01791 | -0.0439 | 60.7203
8.5 | 1.1282 | 0.0198 | -0.042 | 56.9798
9 | 1.1668 | 0.02177 | -0.0398 | 53.5967
9.5 | 1.2014 | 0.02407 | -0.0371 | 49.9128
10 | 1.2315 | 0.02679 | -0.034 | 45.9686
10.5 | 1.2607 | 0.02933 | -0.031 | 42.9833
11 | 1.284 | 0.03284 | -0.0273 | 39.0987
11.5 | 1.3027 | 0.03575 | -0.0235 | 36.4392
12 | 1.3174 | 0.04069 | -0.0203 | 32.3765
12.5 | 1.3187 | 0.04519 | -0.0168 | 29.1812
13 | 1.3106 | 0.05129 | -0.0146 | 25.5527
13.5 | 1.2926 | 0.059 | -0.0144 | 21.9085
14 | 1.2658 | 0.0686 | -0.0168 | 18.4519
14.5 | 1.2279 | 0.0811 | -0.0224 | 15.1406
15 | 1.1746 | 0.09811 | -0.0323 | 11.9723
15.5 | 1.1087 | 0.12095 | -0.047 | 9.1666
16 | 1.0342 | 0.1501 | -0.0648 | 6.8901
16.5 | 0.6951 | 0.17475 | -0.0557 | 3.9777
17 | 0.9565 | 0.2115 | -0.0951 | 4.5225
17.5 | 0.9711 | 0.22032 | -0.0969 | 4.4077

## 21. Re 250k Mach 0.25 (1)
BIGFOIL.COM POLAR EXPORT
SB99blkr root
SB99blkr root |  |  |  | Cl Max: | 1.213 | at alpha= | 9 | deg
JavaFoil+Calcfoil stall+Eppler ext transition |  |  |  | L/D Max: | 102.166 | at alpha= | 4.5 | deg
Re: | 250000 |  |  | Cd Min: | 0.00621 | at alpha= | -1.5 | deg
Mach: | 0.25 |  |  | Cl=0 at alpha= | -2.2705 | deg
|  |  |  | @ Cl=0.1, Cd= | 0.0062182
|  |  |  | @ Cl=0.4, Cd= | 0.0068047
|  |  |  | @ Cl=0.6, Cd= | 0.007299
alpha (deg) | Cl | Cd | Cm | Cl/Cd
-15 | -0.263 | 0.23042 | -0.017 | -1.14
-14.5 | -0.317 | 0.20739 | -0.017 | -1.529
-14 | -0.366 | 0.18079 | -0.016 | -2.023
-13.5 | -0.41 | 0.16187 | -0.017 | -2.531
-13 | -0.449 | 0.14623 | -0.017 | -3.069
-12.5 | -0.483 | 0.12752 | -0.017 | -3.785
-12 | -0.511 | 0.11725 | -0.017 | -4.355
-11.5 | -0.532 | 0.10731 | -0.017 | -4.961
-11 | -0.547 | 0.09593 | -0.017 | -5.707
-10.5 | -0.556 | 0.08779 | -0.017 | -6.328
-10 | -0.557 | 0.08059 | -0.018 | -6.906
-9.5 | -0.551 | 0.07426 | -0.018 | -7.415
-9 | -0.538 | 0.06721 | -0.018 | -8.005
-8.5 | -0.519 | 0.0628 | -0.019 | -8.27
-8 | -0.494 | 0.05782 | -0.019 | -8.538
-7.5 | -0.463 | 0.0538 | -0.02 | -8.598
-7 | -0.428 | 0.05031 | -0.021 | -8.504
-6.5 | -0.39 | 0.04677 | -0.022 | -8.34
-6 | -0.35 | 0.0438 | -0.022 | -7.981
-5.5 | -0.307 | 0.04099 | -0.024 | -7.492
-5 | -0.325 | 0.00868 | -0.051 | -37.503
-4.5 | -0.268 | 0.00866 | -0.052 | -30.964
-4 | -0.209 | 0.00842 | -0.052 | -24.863
-3.5 | -0.15 | 0.0082 | -0.052 | -18.236
-3 | -0.089 | 0.00796 | -0.053 | -11.185
-2.5 | -0.028 | 0.0076 | -0.053 | -3.688
-2 | 0.033 | 0.00629 | -0.053 | 5.283
-1.5 | 0.095 | 0.00621 | -0.054 | 15.256
-1 | 0.156 | 0.00631 | -0.054 | 24.774
-0.5 | 0.218 | 0.0064 | -0.054 | 34.03
0 | 0.28 | 0.00654 | -0.055 | 42.788
0.5 | 0.341 | 0.0067 | -0.055 | 50.936
1 | 0.403 | 0.00681 | -0.055 | 59.135
1.5 | 0.464 | 0.00693 | -0.056 | 66.902
2 | 0.525 | 0.0071 | -0.056 | 73.964
2.5 | 0.586 | 0.00726 | -0.056 | 80.723
3 | 0.647 | 0.00743 | -0.057 | 87.056
3.5 | 0.707 | 0.00762 | -0.057 | 92.826
4 | 0.767 | 0.00783 | -0.057 | 97.993
4.5 | 0.826 | 0.00809 | -0.058 | 102.166
5 | 0.884 | 0.00925 | -0.058 | 95.577
5.5 | 0.941 | 0.00993 | -0.058 | 94.738
6 | 0.995 | 0.01077 | -0.059 | 92.403
6.5 | 1.047 | 0.01748 | -0.059 | 59.899
7 | 1.096 | 0.01886 | -0.059 | 58.114
7.5 | 1.141 | 0.01999 | -0.06 | 57.11
8 | 1.17 | 0.02119 | -0.059 | 55.211
8.5 | 1.198 | 0.02256 | -0.059 | 53.093
9 | 1.213 | 0.02439 | -0.059 | 49.716
9.5 | 1.212 | 0.02733 | -0.058 | 44.327
10 | 1.042 | 0.06745 | -0.037 | 15.451
10.5 | 1.025 | 0.09417 | -0.023 | 10.884
11 | 1.019 | 0.08246 | -0.024 | 12.358
11.5 | 1.004 | 0.08945 | -0.023 | 11.228
12 | 0.982 | 0.09625 | -0.023 | 10.202
12.5 | 0.951 | 0.10399 | -0.022 | 9.144
13 | 0.912 | 0.11355 | -0.022 | 8.032
13.5 | 0.866 | 0.1825 | -0.022 | 4.746
14 | 0.813 | 0.13937 | -0.02 | 5.833

## 22. Re 250k Mach 0.25 (2)
BIGFOIL.COM POLAR EXPORT
SB99blkr root
SB99blkr root |  |  |  | Cl Max: | 1.2738 | at alpha= | 11.5 | deg
XFOIL ncrit=9 |  |  |  | L/D Max: | 73.1115 | at alpha= | 5.5 | deg
Re: | 250000 |  |  | Cd Min: | 0.2124 | at alpha= | 16.5 | deg
Mach: | 0.25 |  |  | Cl=0 at alpha= | -2.3557 | deg
|  |  |  | @ Cl=0.1, Cd= | 0.0084929
|  |  |  | @ Cl=0.4, Cd= | 0.0082505
|  |  |  | @ Cl=0.6, Cd= | 0.009324
alpha (deg) | Cl | Cd | Cm | Cl/Cd
-10.5 | -0.5303 | 0.11699 | -0.008 | -4.5329
-10 | -0.509 | 0.11097 | -0.0053 | -4.5868
-9.5 | -0.4979 | 0.10422 | -0.0077 | -4.7774
-9 | -0.5128 | 0.0925 | -0.0223 | -5.5438
-8.5 | -0.5095 | 0.08346 | -0.0232 | -6.1047
-8 | -0.4988 | 0.07705 | -0.0247 | -6.4737
-7.5 | -0.5013 | 0.0664 | -0.036 | -7.5497
-7 | -0.5536 | 0.03718 | -0.051 | -14.8897
-6.5 | -0.536 | 0.02963 | -0.0486 | -18.0898
-6 | -0.5053 | 0.02432 | -0.0458 | -20.7771
-5.5 | -0.4658 | 0.02061 | -0.0436 | -22.6007
-4.5 | -0.3334 | 0.01567 | -0.0475 | -21.2763
-4 | -0.2497 | 0.01388 | -0.0527 | -17.9899
-3.5 | -0.1647 | 0.01234 | -0.0583 | -13.3468
-3 | -0.085 | 0.01085 | -0.0631 | -7.8341
-2.5 | -0.0161 | 0.00954 | -0.0656 | -1.6876
-2 | 0.0397 | 0.00874 | -0.0643 | 4.5423
-1.5 | 0.0921 | 0.00851 | -0.0616 | 10.8226
-1 | 0.1428 | 0.0084 | -0.0586 | 17
-0.5 | 0.1923 | 0.00833 | -0.0553 | 23.0852
0 | 0.2405 | 0.00821 | -0.052 | 29.2935
0.5 | 0.2935 | 0.00808 | -0.0496 | 36.3243
1 | 0.3744 | 0.00816 | -0.0539 | 45.8824
1.5 | 0.431 | 0.00836 | -0.0539 | 51.555
2 | 0.4885 | 0.0086 | -0.0538 | 56.8023
2.5 | 0.5455 | 0.00896 | -0.0534 | 60.8817
3 | 0.6024 | 0.00934 | -0.053 | 64.4968
3.5 | 0.6587 | 0.00978 | -0.0525 | 67.3517
4 | 0.7148 | 0.01024 | -0.0519 | 69.8047
4.5 | 0.7705 | 0.01074 | -0.0512 | 71.7412
5 | 0.8253 | 0.01131 | -0.0504 | 72.9708
5.5 | 0.8788 | 0.01202 | -0.0495 | 73.1115
6 | 0.9306 | 0.01292 | -0.0484 | 72.0279
6.5 | 0.9794 | 0.01423 | -0.047 | 68.8264
7 | 1.0261 | 0.01582 | -0.0453 | 64.8609
7.5 | 1.0712 | 0.01755 | -0.0434 | 61.037
8 | 1.1133 | 0.01951 | -0.0411 | 57.063
8.5 | 1.151 | 0.02182 | -0.0381 | 52.7498
9 | 1.1856 | 0.02431 | -0.0349 | 48.7701
9.5 | 1.2132 | 0.02747 | -0.031 | 44.1645
10 | 1.2414 | 0.03009 | -0.0272 | 41.2562
10.5 | 1.2579 | 0.03427 | -0.0227 | 36.7056
11 | 1.2698 | 0.03844 | -0.0185 | 33.0333
11.5 | 1.2738 | 0.04311 | -0.0154 | 29.5477
12 | 1.2702 | 0.04917 | -0.0136 | 25.8328
12.5 | 1.2481 | 0.0579 | -0.0138 | 21.5561
13 | 1.2189 | 0.06822 | -0.0172 | 17.8672
13.5 | 1.1827 | 0.08088 | -0.0235 | 14.6229
14 | 1.1418 | 0.09578 | -0.0321 | 11.9211
14.5 | 1.0978 | 0.11316 | -0.0428 | 9.7013
15 | 0.9502 | 0.16702 | -0.0752 | 5.6891
15.5 | 0.9487 | 0.17934 | -0.0809 | 5.29
16 | 0.9472 | 0.19993 | -0.087 | 4.7377
16.5 | 0.9434 | 0.2124 | -0.0991 | 4.4416

## 23. Re 250k Mach 0.50 (1)
BIGFOIL.COM POLAR EXPORT
SB99blkr root
SB99blkr root |  |  |  | Cl Max: | 1.212 | at alpha= | 20 | deg
JavaFoil+Calcfoil stall+Eppler ext transition |  |  |  | L/D Max: | 100.4 | at alpha= | 4.5 | deg
Re: | 250000 |  |  | Cd Min: | 0.00664 | at alpha= | -1.5 | deg
Mach: | 0.5 |  |  | Cl=0 at alpha= | -2.2721 | deg
|  |  |  | @ Cl=0.1, Cd= | 0.00672
|  |  |  | @ Cl=0.4, Cd= | 0.0071075
|  |  |  | @ Cl=0.6, Cd= | 0.0076174
alpha (deg) | Cl | Cd | Cm | Cl/Cd
-20 | -0.967 | 0.26527 | -0.028 | -3.646
-19.5 | -0.938 | 0.25721 | -0.027 | -3.646
-19 | -0.911 | 0.25283 | -0.026 | -3.603
-18.5 | -0.884 | 0.24349 | -0.026 | -3.631
-18 | -0.858 | 0.24347 | -0.026 | -3.524
-17.5 | -0.831 | 0.22663 | -0.026 | -3.668
-17 | -0.805 | 0.22292 | -0.027 | -3.611
-16.5 | -0.778 | 0.22316 | -0.027 | -3.487
-16 | -0.752 | 0.22182 | -0.027 | -3.388
-15.5 | -0.725 | 0.21282 | -0.027 | -3.406
-15 | -0.698 | 0.21331 | -0.027 | -3.273
-14.5 | -0.669 | 0.19295 | -0.025 | -3.467
-14 | -0.642 | 0.19066 | -0.025 | -3.368
-13.5 | -0.615 | 0.18151 | -0.025 | -3.389
-13 | -0.588 | 0.17551 | -0.025 | -3.351
-12.5 | -0.561 | 0.17371 | -0.025 | -3.23
-12 | -0.534 | 0.17198 | -0.025 | -3.106
-11.5 | -0.506 | 0.15864 | -0.024 | -3.191
-11 | -0.479 | 0.15534 | -0.023 | -3.082
-10.5 | -0.452 | 0.14751 | -0.024 | -3.062
-10 | -0.425 | 0.14474 | -0.024 | -2.933
-9.5 | -0.397 | 0.14105 | -0.024 | -2.817
-9 | -0.369 | 0.12515 | -0.022 | -2.952
-8.5 | -0.342 | 0.12272 | -0.022 | -2.788
-8 | -0.315 | 0.10491 | -0.022 | -3.002
-7.5 | -0.287 | 0.10208 | -0.021 | -2.814
-7 | -0.26 | 0.10446 | -0.02 | -2.488
-6.5 | -0.346 | 0.05837 | -0.021 | -5.936
-6 | -0.351 | 0.05047 | -0.021 | -6.949
-5.5 | -0.323 | 0.04495 | -0.023 | -7.182
-5 | -0.283 | 0.04122 | -0.024 | -6.861
-4.5 | -0.237 | 0.03827 | -0.027 | -6.189
-4 | -0.231 | 0.00895 | -0.058 | -25.862
-3.5 | -0.166 | 0.00868 | -0.059 | -19.139
-3 | -0.099 | 0.00844 | -0.059 | -11.747
-2.5 | -0.031 | 0.00817 | -0.059 | -3.829
-2 | 0.037 | 0.00756 | -0.06 | 4.911
-1.5 | 0.106 | 0.00664 | -0.06 | 15.93
-1 | 0.175 | 0.00671 | -0.06 | 26.038
-0.5 | 0.243 | 0.00683 | -0.061 | 35.641
0 | 0.313 | 0.00697 | -0.061 | 44.846
0.5 | 0.381 | 0.00708 | -0.062 | 53.856
1 | 0.45 | 0.00718 | -0.062 | 62.681
1.5 | 0.518 | 0.00739 | -0.062 | 70.116
2 | 0.586 | 0.00757 | -0.063 | 77.429
2.5 | 0.654 | 0.0078 | -0.063 | 83.9
3 | 0.722 | 0.00804 | -0.063 | 89.848
3.5 | 0.789 | 0.00829 | -0.064 | 95.142
4 | 0.855 | 0.00866 | -0.064 | 98.786
4.5 | 0.92 | 0.00916 | -0.065 | 100.4
5 | 0.982 | 0.01375 | -0.065 | 71.379
5.5 | 1.041 | 0.0151 | -0.065 | 68.925
6 | 1.093 | 0.01727 | -0.066 | 63.304
6.5 | 1.12 | 0.0225 | -0.065 | 49.771
7 | 1.14 | 0.02393 | -0.065 | 47.63
7.5 | 1.123 | 0.02758 | -0.064 | 40.726
8 | 0.908 | 0.06429 | -0.025 | 14.124
8.5 | 0.588 | 0.10911 | -0.023 | 5.392
9 | 0.615 | 0.11165 | -0.023 | 5.51
9.5 | 0.643 | 0.12362 | -0.026 | 5.198
10 | 0.67 | 0.13524 | -0.029 | 4.955
10.5 | 0.697 | 0.13887 | -0.029 | 5.018
11 | 0.724 | 0.14275 | -0.029 | 5.069
11.5 | 0.752 | 0.15809 | -0.032 | 4.754
12 | 0.778 | 0.17182 | -0.032 | 4.528
12.5 | 0.805 | 0.17607 | -0.033 | 4.57
13 | 0.832 | 0.18181 | -0.035 | 4.578
13.5 | 0.86 | 0.19308 | -0.036 | 4.456
14 | 0.887 | 0.19607 | -0.037 | 4.523
14.5 | 0.913 | 0.20604 | -0.037 | 4.431
15 | 0.939 | 0.20647 | -0.037 | 4.549
15.5 | 0.966 | 0.21456 | -0.038 | 4.503
16 | 0.998 | 0.2219 | -0.042 | 4.497
16.5 | 1.023 | 0.24121 | -0.041 | 4.239
17 | 1.048 | 0.24409 | -0.042 | 4.295
17.5 | 1.074 | 0.24455 | -0.042 | 4.393
18 | 1.1 | 0.25424 | -0.042 | 4.328
18.5 | 1.126 | 0.25485 | -0.043 | 4.419
19 | 1.152 | 0.26572 | -0.043 | 4.336
19.5 | 1.179 | 0.27539 | -0.044 | 4.282
20 | 1.212 | 0.29318 | -0.047 | 4.133

## 24. Re 250k Mach 0.50 (2)
BIGFOIL.COM POLAR EXPORT
SB99blkr root
SB99blkr root |  |  |  | Cl Max: | 1.1803 | at alpha= | 8.5 | deg
XFOIL ncrit=9 |  |  |  | L/D Max: | 70.716 | at alpha= | 4.5 | deg
Re: | 250000 |  |  | Cd Min: | 0.28198 | at alpha= | -20 | deg
Mach: | 0.5 |  |  | Cl=0 at alpha= | -2.3412 | deg
|  |  |  | @ Cl=0.1, Cd= | 0.0090192
|  |  |  | @ Cl=0.4, Cd= | 0.0089247
|  |  |  | @ Cl=0.6, Cd= | 0.0098246
alpha (deg) | Cl | Cd | Cm | Cl/Cd
-20 | -0.8548 | 0.28198 | 0.0825 | -3.0314
-19.5 | -0.8318 | 0.27391 | 0.0775 | -3.0368
-19 | -0.8088 | 0.26573 | 0.0723 | -3.0437
-18.5 | -0.7857 | 0.25749 | 0.0664 | -3.0514
-18 | -0.7666 | 0.2511 | 0.0584 | -3.053
-17.5 | -0.7411 | 0.24054 | 0.0563 | -3.081
-17 | -0.7181 | 0.2327 | 0.0522 | -3.0859
-16.5 | -0.6957 | 0.22462 | 0.0473 | -3.0972
-16 | -0.6776 | 0.21768 | 0.0398 | -3.1128
-15.5 | -0.6572 | 0.20883 | 0.0353 | -3.1471
-15 | -0.6325 | 0.20003 | 0.0334 | -3.162
-14.5 | -0.6112 | 0.1923 | 0.0296 | -3.1784
-14 | -0.5923 | 0.18447 | 0.0244 | -3.2108
-13.5 | -0.5883 | 0.17875 | 0.0157 | -3.2912
-13 | -0.5556 | 0.16816 | 0.017 | -3.304
-12.5 | -0.5368 | 0.16058 | 0.0138 | -3.3429
-12 | -0.5244 | 0.15307 | 0.0082 | -3.4259
-11.5 | -0.5237 | 0.14616 | 0.0003 | -3.5831
-11 | -0.496 | 0.13646 | 0.0018 | -3.6348
-10.5 | -0.4789 | 0.12928 | -0.0002 | -3.7044
-10 | -0.4816 | 0.12188 | -0.0092 | -3.9514
-9.5 | -0.4684 | 0.11269 | -0.0107 | -4.1565
-9 | -0.4493 | 0.10559 | -0.0111 | -4.2551
-8.5 | -0.4388 | 0.09809 | -0.0143 | -4.4734
-8 | -0.4485 | 0.08874 | -0.0269 | -5.0541
-7 | -0.4455 | 0.06665 | -0.035 | -6.6842
-6.5 | -0.4554 | 0.05641 | -0.0439 | -8.073
-6 | -0.4754 | 0.04729 | -0.0475 | -10.0529
-5.5 | -0.4957 | 0.0399 | -0.0455 | -12.4236
-5 | -0.4348 | 0.02754 | -0.0574 | -15.7879
-4.5 | -0.348 | 0.02034 | -0.0641 | -17.1091
-4 | -0.2541 | 0.0166 | -0.0688 | -15.3072
-3.5 | -0.1652 | 0.0141 | -0.072 | -11.7163
-3 | -0.0855 | 0.01236 | -0.0736 | -6.9175
-2.5 | -0.0195 | 0.01102 | -0.0728 | -1.7695
-2 | 0.0419 | 0.00981 | -0.0714 | 4.2712
-1.5 | 0.0995 | 0.00902 | -0.0683 | 11.031
-1 | 0.1586 | 0.00893 | -0.065 | 17.7604
-0.5 | 0.2169 | 0.00894 | -0.0617 | 24.2617
0 | 0.2738 | 0.00903 | -0.0582 | 30.3212
0.5 | 0.3295 | 0.00902 | -0.0546 | 36.5299
1 | 0.3923 | 0.00891 | -0.0526 | 44.0292
1.5 | 0.4813 | 0.00908 | -0.0568 | 53.0066
2 | 0.5466 | 0.00946 | -0.0567 | 57.7801
2.5 | 0.6125 | 0.00991 | -0.0563 | 61.8063
3 | 0.6777 | 0.01042 | -0.0555 | 65.0384
3.5 | 0.7426 | 0.01095 | -0.0545 | 67.8174
4 | 0.8067 | 0.01155 | -0.0531 | 69.8442
4.5 | 0.8691 | 0.01229 | -0.0513 | 70.716
5 | 0.9296 | 0.01321 | -0.0491 | 70.3709
5.5 | 0.9856 | 0.01457 | -0.0464 | 67.6458
6 | 1.0373 | 0.01639 | -0.043 | 63.2886
6.5 | 1.0841 | 0.01858 | -0.039 | 58.3477
7 | 1.1233 | 0.02122 | -0.0342 | 52.9359
7.5 | 1.1527 | 0.02438 | -0.0283 | 47.2806
8 | 1.1707 | 0.02821 | -0.022 | 41.4995
8.5 | 1.1803 | 0.03307 | -0.0171 | 35.691
9 | 1.1775 | 0.03977 | -0.0142 | 29.6077
9.5 | 1.1629 | 0.04808 | -0.0148 | 24.1868
10 | 1.1384 | 0.05836 | -0.0185 | 19.5065
10.5 | 1.1061 | 0.07051 | -0.0247 | 15.6871
11 | 1.0673 | 0.08459 | -0.033 | 12.6173
11.5 | 1.0248 | 0.10073 | -0.043 | 10.1737
12 | 0.9823 | 0.11855 | -0.0537 | 8.286
12.5 | 0.9489 | 0.13669 | -0.0638 | 6.942
13 | 0.9339 | 0.1525 | -0.0724 | 6.1239
13.5 | 0.9301 | 0.16667 | -0.0802 | 5.5805

## 25. Re 500k Mach 0.00 (1)
BIGFOIL.COM POLAR EXPORT
SB99blkr root
SB99blkr root |  |  |  | Cl Max: | 1.273 | at alpha= | 10.5 | deg
JavaFoil+Calcfoil stall+Eppler ext transition |  |  |  | L/D Max: | 115.343 | at alpha= | 4.5 | deg
Re: | 500000 |  |  | Cd Min: | 0.0053 | at alpha= | -1.5 | deg
Mach: | 0 |  |  | Cl=0 at alpha= | -2.2712 | deg
|  |  |  | @ Cl=0.1, Cd= | 0.0053149
|  |  |  | @ Cl=0.4, Cd= | 0.0059186
|  |  |  | @ Cl=0.6, Cd= | 0.0063495
alpha (deg) | Cl | Cd | Cm | Cl/Cd
-17.5 | -0.525 | 0.18044 | -0.017 | -2.912
-17 | -0.542 | 0.16357 | -0.017 | -3.316
-16.5 | -0.559 | 0.15389 | -0.017 | -3.631
-16 | -0.574 | 0.14855 | -0.016 | -3.866
-15.5 | -0.589 | 0.14097 | -0.016 | -4.178
-15 | -0.602 | 0.13509 | -0.016 | -4.459
-14.5 | -0.614 | 0.12393 | -0.016 | -4.956
-14 | -0.624 | 0.1191 | -0.016 | -5.239
-13.5 | -0.632 | 0.10985 | -0.017 | -5.751
-13 | -0.637 | 0.10286 | -0.017 | -6.192
-12.5 | -0.639 | 0.09452 | -0.017 | -6.759
-12 | -0.638 | 0.09071 | -0.017 | -7.03
-11.5 | -0.633 | 0.08531 | -0.018 | -7.423
-11 | -0.625 | 0.07968 | -0.018 | -7.842
-10.5 | -0.613 | 0.0736 | -0.018 | -8.327
-10 | -0.597 | 0.0688 | -0.019 | -8.679
-9.5 | -0.577 | 0.06506 | -0.02 | -8.873
-9 | -0.554 | 0.05999 | -0.02 | -9.231
-8.5 | -0.527 | 0.05622 | -0.021 | -9.367
-8 | -0.496 | 0.05259 | -0.022 | -9.425
-7.5 | -0.462 | 0.04869 | -0.025 | -9.49
-7 | -0.525 | 0.01246 | -0.049 | -42.124
-6.5 | -0.476 | 0.00862 | -0.049 | -55.234
-6 | -0.425 | 0.00842 | -0.049 | -50.447
-5.5 | -0.371 | 0.00819 | -0.05 | -45.339
-5 | -0.317 | 0.00794 | -0.05 | -39.864
-4.5 | -0.26 | 0.00776 | -0.05 | -33.57
-4 | -0.203 | 0.00759 | -0.05 | -26.752
-3.5 | -0.145 | 0.0074 | -0.051 | -19.585
-3 | -0.086 | 0.00714 | -0.051 | -12.085
-2.5 | -0.027 | 0.0064 | -0.051 | -4.248
-2 | 0.032 | 0.00538 | -0.052 | 5.985
-1.5 | 0.092 | 0.0053 | -0.052 | 17.296
-1 | 0.151 | 0.00541 | -0.052 | 27.958
-0.5 | 0.211 | 0.0055 | -0.053 | 38.357
0 | 0.271 | 0.00561 | -0.053 | 48.231
0.5 | 0.33 | 0.00578 | -0.053 | 57.178
1 | 0.39 | 0.0059 | -0.054 | 66.069
1.5 | 0.449 | 0.00601 | -0.054 | 74.707
2 | 0.508 | 0.00612 | -0.054 | 83.009
2.5 | 0.567 | 0.00626 | -0.055 | 90.633
3 | 0.626 | 0.00642 | -0.055 | 97.546
3.5 | 0.685 | 0.00657 | -0.055 | 104.207
4 | 0.743 | 0.00673 | -0.056 | 110.452
4.5 | 0.801 | 0.00694 | -0.056 | 115.343
5 | 0.857 | 0.00773 | -0.056 | 110.923
5.5 | 0.913 | 0.00824 | -0.057 | 110.78
6 | 0.966 | 0.0092 | -0.057 | 105.081
6.5 | 1.018 | 0.01447 | -0.057 | 70.376
7 | 1.068 | 0.01549 | -0.058 | 68.947
7.5 | 1.115 | 0.01648 | -0.058 | 67.653
8 | 1.159 | 0.01743 | -0.058 | 66.528
8.5 | 1.2 | 0.01831 | -0.058 | 65.529
9 | 1.234 | 0.01631 | -0.059 | 75.667
9.5 | 1.247 | 0.02051 | -0.058 | 60.825
10 | 1.265 | 0.02181 | -0.058 | 57.982
10.5 | 1.273 | 0.02355 | -0.058 | 54.05
11 | 1.272 | 0.0258 | -0.057 | 49.306
11.5 | 1.252 | 0.03062 | -0.056 | 40.9
12 | 1.22 | 0.03908 | -0.054 | 31.204
12.5 | 1.109 | 0.07598 | -0.042 | 14.596
13 | 1.068 | 0.09422 | -0.03 | 11.331
13.5 | 1.056 | 0.10173 | -0.029 | 10.38
14 | 1.04 | 0.10711 | -0.028 | 9.71
14.5 | 1.022 | 0.11414 | -0.027 | 8.958
15 | 1.003 | 0.12227 | -0.028 | 8.202
15.5 | 0.979 | 0.12903 | -0.026 | 7.587

## 26. Re 500k Mach 0.00 (2)
BIGFOIL.COM POLAR EXPORT
SB99blkr root
SB99blkr root |  |  |  | Cl Max: | 1.4078 | at alpha= | 14 | deg
XFOIL ncrit=9 |  |  |  | L/D Max: | 90.5876 | at alpha= | 5 | deg
Re: | 500000 |  |  | Cd Min: | 0.25267 | at alpha= | -20 | deg
Mach: | 0 |  |  | Cl=0 at alpha= | -2.3168 | deg
|  |  |  | @ Cl=0.1, Cd= | 0.0062861
|  |  |  | @ Cl=0.4, Cd= | 0.0064273
|  |  |  | @ Cl=0.6, Cd= | 0.0072776
alpha (deg) | Cl | Cd | Cm | Cl/Cd
-20 | -0.7754 | 0.25267 | 0.0693 | -3.0688
-19.5 | -0.7587 | 0.24491 | 0.063 | -3.0979
-19 | -0.7429 | 0.23742 | 0.0586 | -3.1291
-18.5 | -0.725 | 0.23141 | 0.0561 | -3.133
-18 | -0.7079 | 0.22535 | 0.0526 | -3.1413
-17.5 | -0.6912 | 0.21882 | 0.0488 | -3.1588
-17 | -0.6753 | 0.21109 | 0.044 | -3.1991
-16.5 | -0.6658 | 0.20268 | 0.0371 | -3.285
-16 | -0.647 | 0.19574 | 0.0361 | -3.3054
-15.5 | -0.6304 | 0.18987 | 0.0335 | -3.3202
-15 | -0.6157 | 0.18312 | 0.0302 | -3.3623
-14.5 | -0.6063 | 0.17426 | 0.0246 | -3.4793
-14 | -0.6016 | 0.16496 | 0.0186 | -3.6469
-13.5 | -0.5852 | 0.15832 | 0.0184 | -3.6963
-13 | -0.5712 | 0.15209 | 0.0163 | -3.7557
-12.5 | -0.5608 | 0.14484 | 0.0133 | -3.8719
-12 | -0.5636 | 0.13333 | 0.0055 | -4.2271
-11.5 | -0.5625 | 0.12367 | 0.0024 | -4.5484
-11 | -0.5485 | 0.11831 | 0.0014 | -4.6361
-10.5 | -0.5398 | 0.11121 | -0.0014 | -4.8539
-10 | -0.5382 | 0.10206 | -0.0062 | -5.2734
-9.5 | -0.6961 | 0.04629 | -0.0499 | -15.0378
-9 | -0.7083 | 0.03379 | -0.053 | -20.9618
-8.5 | -0.6869 | 0.02674 | -0.052 | -25.6881
-8 | -0.6563 | 0.02175 | -0.0499 | -30.1747
-7.5 | -0.6163 | 0.02001 | -0.0479 | -30.7996
-7 | -0.5767 | 0.01786 | -0.0455 | -32.29
-6.5 | -0.5352 | 0.01628 | -0.0431 | -32.8747
-6 | -0.4646 | 0.01408 | -0.047 | -32.9972
-5.5 | -0.3919 | 0.01297 | -0.0507 | -30.2159
-5 | -0.3172 | 0.01148 | -0.0551 | -27.6307
-4.5 | -0.2469 | 0.01045 | -0.0583 | -23.6268
-4 | -0.1813 | 0.00958 | -0.0602 | -18.9248
-3.5 | -0.1236 | 0.00885 | -0.0604 | -13.9661
-3 | -0.0714 | 0.00819 | -0.0595 | -8.7179
-2.5 | -0.0192 | 0.00751 | -0.0586 | -2.5566
-2 | 0.0332 | 0.00678 | -0.0579 | 4.8968
-1.5 | 0.0857 | 0.00631 | -0.0569 | 13.5816
-1 | 0.1395 | 0.00622 | -0.0559 | 22.4277
-0.5 | 0.1934 | 0.00624 | -0.0549 | 30.9936
0 | 0.2471 | 0.00632 | -0.0539 | 39.0981
0.5 | 0.301 | 0.00639 | -0.0531 | 47.1049
1 | 0.3538 | 0.0064 | -0.0519 | 55.2812
1.5 | 0.4046 | 0.00643 | -0.0503 | 62.9238
2 | 0.47 | 0.00652 | -0.052 | 72.0859
2.5 | 0.5266 | 0.00682 | -0.0523 | 77.2141
3 | 0.5824 | 0.00717 | -0.0524 | 81.2273
3.5 | 0.638 | 0.00751 | -0.0523 | 84.9534
4 | 0.693 | 0.00791 | -0.0522 | 87.6106
4.5 | 0.7478 | 0.00833 | -0.0521 | 89.7719
5 | 0.8017 | 0.00885 | -0.0519 | 90.5876
5.5 | 0.8546 | 0.00948 | -0.0516 | 90.1477
6 | 0.9061 | 0.0103 | -0.0511 | 87.9709
6.5 | 0.9561 | 0.0113 | -0.0505 | 84.6106
7 | 1.0053 | 0.01237 | -0.0498 | 81.2692
7.5 | 1.0545 | 0.01338 | -0.0491 | 78.8117
8 | 1.1027 | 0.01448 | -0.0482 | 76.1533
8.5 | 1.1491 | 0.01571 | -0.0471 | 73.1445
9 | 1.1942 | 0.017 | -0.0458 | 70.2471
9.5 | 1.2367 | 0.01849 | -0.0441 | 66.8848
10 | 1.2746 | 0.02031 | -0.042 | 62.7573
10.5 | 1.3134 | 0.02183 | -0.04 | 60.1649
11 | 1.341 | 0.02419 | -0.0367 | 55.4361
11.5 | 1.3678 | 0.02617 | -0.0333 | 52.266
12 | 1.3823 | 0.02875 | -0.029 | 48.08
12.5 | 1.3879 | 0.03242 | -0.025 | 42.81
13 | 1.3996 | 0.0359 | -0.0227 | 38.9861
13.5 | 1.4057 | 0.04033 | -0.0212 | 34.8549
14 | 1.4078 | 0.04562 | -0.0209 | 30.8593
14.5 | 1.4028 | 0.05213 | -0.0214 | 26.9096
15 | 1.3843 | 0.06072 | -0.0224 | 22.7981
15.5 | 1.3649 | 0.07012 | -0.0251 | 19.4652
16 | 1.3446 | 0.08049 | -0.0294 | 16.7052
16.5 | 1.3189 | 0.09251 | -0.0349 | 14.2568
17 | 1.2881 | 0.10632 | -0.042 | 12.1153
17.5 | 1.2524 | 0.12196 | -0.0506 | 10.2689
18 | 1.2111 | 0.14019 | -0.0613 | 8.639
18.5 | 1.1553 | 0.16402 | -0.076 | 7.0437
19 | 1.0015 | 0.24317 | -0.1175 | 4.1185

## 27. Re 500k Mach 0.10 (1)
BIGFOIL.COM POLAR EXPORT
SB99blkr root
SB99blkr root |  |  |  | Cl Max: | 1.267 | at alpha= | 10.5 | deg
JavaFoil+Calcfoil stall+Eppler ext transition |  |  |  | L/D Max: | 116.846 | at alpha= | 4.5 | deg
Re: | 500000 |  |  | Cd Min: | 0.00525 | at alpha= | -1.5 | deg
Mach: | 0.1 |  |  | Cl=0 at alpha= | -2.2712 | deg
|  |  |  | @ Cl=0.1, Cd= | 0.00527
|  |  |  | @ Cl=0.4, Cd= | 0.0058576
|  |  |  | @ Cl=0.6, Cd= | 0.0063
alpha (deg) | Cl | Cd | Cm | Cl/Cd
-17 | -0.498 | 0.17141 | -0.017 | -2.905
-16.5 | -0.517 | 0.15965 | -0.017 | -3.24
-16 | -0.536 | 0.15042 | -0.017 | -3.563
-15.5 | -0.554 | 0.14277 | -0.017 | -3.879
-15 | -0.571 | 0.13594 | -0.017 | -4.197
-14.5 | -0.586 | 0.1281 | -0.017 | -4.571
-14 | -0.599 | 0.12262 | -0.017 | -4.883
-13.5 | -0.61 | 0.11262 | -0.016 | -5.412
-13 | -0.618 | 0.10297 | -0.017 | -6.001
-12.5 | -0.623 | 0.09599 | -0.017 | -6.491
-12 | -0.625 | 0.09194 | -0.017 | -6.795
-11.5 | -0.623 | 0.08549 | -0.017 | -7.285
-11 | -0.617 | 0.07987 | -0.018 | -7.726
-10.5 | -0.607 | 0.07415 | -0.019 | -8.191
-10 | -0.593 | 0.06964 | -0.019 | -8.517
-9.5 | -0.575 | 0.06475 | -0.02 | -8.88
-9 | -0.553 | 0.06043 | -0.02 | -9.142
-8.5 | -0.526 | 0.0563 | -0.021 | -9.346
-8 | -0.496 | 0.05295 | -0.022 | -9.361
-7.5 | -0.462 | 0.04914 | -0.024 | -9.404
-7 | -0.429 | 0.04419 | -0.028 | -9.702
-6.5 | -0.477 | 0.00855 | -0.049 | -55.818
-6 | -0.426 | 0.00838 | -0.049 | -50.882
-5.5 | -0.373 | 0.00816 | -0.05 | -45.718
-5 | -0.318 | 0.0079 | -0.05 | -40.228
-4.5 | -0.262 | 0.00772 | -0.05 | -33.89
-4 | -0.204 | 0.00749 | -0.051 | -27.249
-3.5 | -0.146 | 0.00732 | -0.051 | -19.905
-3 | -0.087 | 0.0071 | -0.051 | -12.212
-2.5 | -0.027 | 0.00633 | -0.052 | -4.315
-2 | 0.032 | 0.00533 | -0.052 | 6.07
-1.5 | 0.092 | 0.00525 | -0.052 | 17.55
-1 | 0.152 | 0.0054 | -0.053 | 28.166
-0.5 | 0.212 | 0.00545 | -0.053 | 38.862
0 | 0.272 | 0.00559 | -0.053 | 48.714
0.5 | 0.332 | 0.00576 | -0.054 | 57.621
1 | 0.392 | 0.00584 | -0.054 | 67.053
1.5 | 0.451 | 0.00597 | -0.054 | 75.665
2 | 0.511 | 0.0061 | -0.055 | 83.802
2.5 | 0.57 | 0.00623 | -0.055 | 91.507
3 | 0.63 | 0.00637 | -0.055 | 98.747
3.5 | 0.688 | 0.00653 | -0.056 | 105.457
4 | 0.747 | 0.00671 | -0.056 | 111.334
4.5 | 0.805 | 0.00689 | -0.056 | 116.846
5 | 0.861 | 0.00773 | -0.056 | 111.483
5.5 | 0.917 | 0.00834 | -0.057 | 109.931
6 | 0.971 | 0.0092 | -0.057 | 105.537
6.5 | 1.023 | 0.01454 | -0.057 | 70.312
7 | 1.072 | 0.0156 | -0.058 | 68.71
7.5 | 1.119 | 0.01659 | -0.058 | 67.46
8 | 1.163 | 0.01759 | -0.058 | 66.145
8.5 | 1.203 | 0.01856 | -0.059 | 64.807
9 | 1.237 | 0.01958 | -0.059 | 63.177
9.5 | 1.247 | 0.02078 | -0.058 | 60.031
10 | 1.262 | 0.02217 | -0.058 | 56.936
10.5 | 1.267 | 0.02408 | -0.058 | 52.622
11 | 1.263 | 0.02672 | -0.057 | 47.252
11.5 | 1.24 | 0.03177 | -0.056 | 39.044
12 | 1.183 | 0.04581 | -0.052 | 25.832
12.5 | 1.073 | 0.0862 | -0.036 | 12.445
13 | 1.057 | 0.09419 | -0.033 | 11.217
13.5 | 1.037 | 0.10334 | -0.029 | 10.032
14 | 1.018 | 0.10966 | -0.028 | 9.279
14.5 | 0.994 | 0.11711 | -0.025 | 8.49
15 | 0.971 | 0.1233 | -0.027 | 7.872
15.5 | 0.943 | 0.13148 | -0.025 | 7.171

## 28. Re 500k Mach 0.10 (2)
BIGFOIL.COM POLAR EXPORT
SB99blkr root
SB99blkr root |  |  |  | Cl Max: | 1.3952 | at alpha= | 13.5 | deg
XFOIL ncrit=9 |  |  |  | L/D Max: | 90 | at alpha= | 5.5 | deg
Re: | 500000 |  |  | Cd Min: | 0.25346 | at alpha= | -20 | deg
Mach: | 0.1 |  |  | Cl=0 at alpha= | -2.3144 | deg
|  |  |  | @ Cl=0.1, Cd= | 0.0063141
|  |  |  | @ Cl=0.4, Cd= | 0.0064645
|  |  |  | @ Cl=0.6, Cd= | 0.0072827
alpha (deg) | Cl | Cd | Cm | Cl/Cd
-20 | -0.7777 | 0.25346 | 0.0697 | -3.0683
-19.5 | -0.7608 | 0.2457 | 0.0634 | -3.0965
-19 | -0.7445 | 0.23821 | 0.0592 | -3.1254
-18.5 | -0.7266 | 0.23217 | 0.0565 | -3.1296
-18 | -0.7093 | 0.22605 | 0.0529 | -3.1378
-17.5 | -0.6924 | 0.21945 | 0.0491 | -3.1552
-17 | -0.6765 | 0.21161 | 0.0441 | -3.1969
-16.5 | -0.6666 | 0.20334 | 0.0374 | -3.2783
-16 | -0.6474 | 0.1964 | 0.0364 | -3.2963
-15.5 | -0.6306 | 0.19047 | 0.0337 | -3.3108
-15 | -0.6157 | 0.18366 | 0.0304 | -3.3524
-14.5 | -0.6068 | 0.17471 | 0.0244 | -3.4732
-14 | -0.601 | 0.16558 | 0.0187 | -3.6297
-13.5 | -0.5839 | 0.15902 | 0.0187 | -3.6719
-13 | -0.5699 | 0.15271 | 0.0165 | -3.7319
-12.5 | -0.5593 | 0.1454 | 0.0134 | -3.8466
-12 | -0.5619 | 0.13399 | 0.0056 | -4.1936
-11.5 | -0.5594 | 0.12472 | 0.0028 | -4.4852
-11 | -0.5451 | 0.11928 | 0.0017 | -4.5699
-10.5 | -0.5365 | 0.11208 | -0.0011 | -4.7868
-10 | -0.4418 | 0.08611 | -0.0215 | -5.1306
-9 | -0.6399 | 0.0513 | -0.0486 | -12.4737
-8.5 | -0.619 | 0.04722 | -0.0503 | -13.1089
-8 | -0.6585 | 0.02272 | -0.0507 | -28.9833
-7.5 | -0.6196 | 0.0207 | -0.0485 | -29.9324
-7 | -0.5806 | 0.01838 | -0.046 | -31.5887
-6.5 | -0.5387 | 0.01656 | -0.0437 | -32.5302
-6 | -0.4667 | 0.01426 | -0.0477 | -32.7279
-5.5 | -0.3937 | 0.01307 | -0.0514 | -30.1224
-5 | -0.3182 | 0.01155 | -0.0558 | -27.5498
-4.5 | -0.2477 | 0.0105 | -0.0589 | -23.5905
-4 | -0.182 | 0.00965 | -0.0607 | -18.8601
-3.5 | -0.1249 | 0.00891 | -0.0606 | -14.018
-3 | -0.0722 | 0.00823 | -0.0597 | -8.7728
-2.5 | -0.0196 | 0.00756 | -0.0589 | -2.5926
-2 | 0.0332 | 0.00683 | -0.0582 | 4.8609
-1.5 | 0.086 | 0.00634 | -0.0572 | 13.5647
-1 | 0.1401 | 0.00624 | -0.0562 | 22.4519
-0.5 | 0.1943 | 0.00627 | -0.0552 | 30.9888
0 | 0.2484 | 0.00635 | -0.0542 | 39.1181
0.5 | 0.3027 | 0.00641 | -0.0533 | 47.2231
1 | 0.3559 | 0.00643 | -0.0522 | 55.3499
1.5 | 0.407 | 0.00647 | -0.0506 | 62.9057
2 | 0.4725 | 0.00655 | -0.0522 | 72.1374
2.5 | 0.5293 | 0.00686 | -0.0525 | 77.1574
3 | 0.5856 | 0.00719 | -0.0525 | 81.4465
3.5 | 0.6415 | 0.00755 | -0.0525 | 84.9669
4 | 0.697 | 0.00794 | -0.0524 | 87.7834
4.5 | 0.7519 | 0.00839 | -0.0522 | 89.6186
5.5 | 0.8595 | 0.00955 | -0.0516 | 90
6 | 0.9111 | 0.01041 | -0.0511 | 87.5216
6.5 | 0.9613 | 0.01144 | -0.0504 | 84.0297
7 | 1.0112 | 0.01248 | -0.0497 | 81.0256
7.5 | 1.0603 | 0.01357 | -0.0488 | 78.1356
8 | 1.1084 | 0.01471 | -0.0478 | 75.3501
8.5 | 1.1555 | 0.01591 | -0.0466 | 72.6273
9 | 1.2002 | 0.0173 | -0.0452 | 69.3757
9.5 | 1.2426 | 0.01882 | -0.0434 | 66.0255
10 | 1.2802 | 0.02068 | -0.041 | 61.9052
10.5 | 1.3157 | 0.0225 | -0.0386 | 58.4756
11 | 1.3433 | 0.02482 | -0.0352 | 54.1217
11.5 | 1.3657 | 0.02697 | -0.0312 | 50.6377
12 | 1.3751 | 0.03011 | -0.0267 | 45.6692
12.5 | 1.3828 | 0.03383 | -0.0233 | 40.875
13 | 1.3916 | 0.03784 | -0.0213 | 36.7759
13.5 | 1.3952 | 0.04283 | -0.0204 | 32.5753
14 | 1.3942 | 0.04875 | -0.0205 | 28.599
14.5 | 1.3855 | 0.05604 | -0.0216 | 24.7234
15 | 1.3635 | 0.06544 | -0.0235 | 20.8359
15.5 | 1.3394 | 0.07597 | -0.0271 | 17.6306
16 | 1.315 | 0.08758 | -0.0325 | 15.0148
16.5 | 1.2851 | 0.1009 | -0.0391 | 12.7364
17 | 1.2508 | 0.11602 | -0.0473 | 10.7809
17.5 | 1.2123 | 0.13312 | -0.0571 | 9.1068
18 | 1.1668 | 0.15336 | -0.0694 | 7.6082
18.5 | 0.9971 | 0.23054 | -0.1086 | 4.3251

## 29. Re 500k Mach 0.25 (1)
BIGFOIL.COM POLAR EXPORT
SB99blkr root
SB99blkr root |  |  |  | Cl Max: | 1.236 | at alpha= | 9.5 | deg
JavaFoil+Calcfoil stall+Eppler ext transition |  |  |  | L/D Max: | 119.817 | at alpha= | 4.5 | deg
Re: | 500000 |  |  | Cd Min: | 0.00515 | at alpha= | -1.5 | deg
Mach: | 0.25 |  |  | Cl=0 at alpha= | -2.2705 | deg
|  |  |  | @ Cl=0.1, Cd= | 0.0051639
|  |  |  | @ Cl=0.4, Cd= | 0.0057652
|  |  |  | @ Cl=0.6, Cd= | 0.0061967
alpha (deg) | Cl | Cd | Cm | Cl/Cd
-15 | -0.263 | 0.15773 | -0.018 | -1.668
-14.5 | -0.317 | 0.15244 | -0.018 | -2.082
-14 | -0.366 | 0.14223 | -0.018 | -2.574
-13.5 | -0.41 | 0.12587 | -0.018 | -3.257
-13 | -0.449 | 0.12028 | -0.018 | -3.734
-12.5 | -0.483 | 0.1143 | -0.018 | -4.224
-12 | -0.511 | 0.10668 | -0.017 | -4.788
-11.5 | -0.533 | 0.0968 | -0.017 | -5.501
-11 | -0.548 | 0.08688 | -0.017 | -6.303
-10.5 | -0.556 | 0.07982 | -0.018 | -6.962
-10 | -0.557 | 0.07395 | -0.018 | -7.529
-9.5 | -0.551 | 0.06813 | -0.019 | -8.088
-9 | -0.538 | 0.06327 | -0.02 | -8.511
-8.5 | -0.52 | 0.05886 | -0.02 | -8.831
-8 | -0.494 | 0.05442 | -0.021 | -9.079
-7.5 | -0.463 | 0.0508 | -0.022 | -9.122
-7 | -0.429 | 0.04733 | -0.023 | -9.058
-6.5 | -0.396 | 0.04175 | -0.03 | -9.479
-6 | -0.434 | 0.00833 | -0.051 | -52.148
-5.5 | -0.381 | 0.00805 | -0.051 | -47.307
-5 | -0.325 | 0.00784 | -0.051 | -41.517
-4.5 | -0.268 | 0.00761 | -0.052 | -35.199
-4 | -0.209 | 0.00739 | -0.052 | -28.331
-3.5 | -0.15 | 0.00722 | -0.052 | -20.715
-3 | -0.089 | 0.00695 | -0.053 | -12.822
-2.5 | -0.028 | 0.00662 | -0.053 | -4.238
-2 | 0.033 | 0.00524 | -0.053 | 6.344
-1.5 | 0.095 | 0.00515 | -0.054 | 18.382
-1 | 0.156 | 0.00532 | -0.054 | 29.357
-0.5 | 0.218 | 0.0054 | -0.054 | 40.297
0 | 0.28 | 0.00555 | -0.055 | 50.401
0.5 | 0.341 | 0.00567 | -0.055 | 60.151
1 | 0.403 | 0.00577 | -0.055 | 69.751
1.5 | 0.464 | 0.00589 | -0.056 | 78.762
2 | 0.525 | 0.00603 | -0.056 | 87.009
2.5 | 0.586 | 0.00616 | -0.056 | 95.052
3 | 0.647 | 0.00632 | -0.057 | 102.318
3.5 | 0.707 | 0.00649 | -0.057 | 109.037
4 | 0.767 | 0.00667 | -0.057 | 115.061
4.5 | 0.826 | 0.0069 | -0.058 | 119.817
5 | 0.884 | 0.00775 | -0.058 | 114.084
5.5 | 0.941 | 0.00838 | -0.058 | 112.221
6 | 0.995 | 0.00922 | -0.059 | 107.91
6.5 | 1.047 | 0.01511 | -0.059 | 69.275
7 | 1.096 | 0.01645 | -0.059 | 66.612
7.5 | 1.141 | 0.01747 | -0.06 | 65.34
8 | 1.183 | 0.01853 | -0.06 | 63.86
8.5 | 1.219 | 0.01623 | -0.06 | 75.078
9 | 1.227 | 0.0209 | -0.06 | 58.698
9.5 | 1.236 | 0.02262 | -0.06 | 54.634
10 | 1.232 | 0.02487 | -0.059 | 49.544
10.5 | 1.025 | 0.08417 | -0.024 | 12.179
11 | 1.084 | 0.05824 | -0.048 | 18.618
11.5 | 1.009 | 0.0829 | -0.03 | 12.169
12 | 0.986 | 0.08957 | -0.03 | 11.01
12.5 | 0.953 | 0.0972 | -0.027 | 9.803
13 | 0.913 | 0.10364 | -0.025 | 8.811
13.5 | 0.866 | 0.15002 | -0.022 | 5.774
14 | 0.813 | 0.12616 | -0.022 | 6.447
14.5 | 0.754 | 0.13959 | -0.022 | 5.404

## 30. Re 500k Mach 0.25 (2)
BIGFOIL.COM POLAR EXPORT
SB99blkr root
SB99blkr root |  |  |  | Cl Max: | 1.3431 | at alpha= | 11.5 | deg
XFOIL ncrit=9 |  |  |  | L/D Max: | 90.1083 | at alpha= | 5 | deg
Re: | 500000 |  |  | Cd Min: | 0.25789 | at alpha= | -20 | deg
Mach: | 0.25 |  |  | Cl=0 at alpha= | -2.3022 | deg
|  |  |  | @ Cl=0.1, Cd= | 0.006462
|  |  |  | @ Cl=0.4, Cd= | 0.0066457
|  |  |  | @ Cl=0.6, Cd= | 0.0073508
alpha (deg) | Cl | Cd | Cm | Cl/Cd
-20 | -0.7904 | 0.25789 | 0.0721 | -3.0649
-19.5 | -0.7729 | 0.2502 | 0.0654 | -3.0891
-19 | -0.7545 | 0.24271 | 0.0621 | -3.1086
-18.5 | -0.7361 | 0.23645 | 0.0587 | -3.1131
-18 | -0.7178 | 0.22993 | 0.0548 | -3.1218
-17.5 | -0.6998 | 0.22298 | 0.0507 | -3.1384
-17 | -0.6836 | 0.21476 | 0.0448 | -3.1831
-16.5 | -0.6715 | 0.20683 | 0.0387 | -3.2466
-16 | -0.6503 | 0.2 | 0.0379 | -3.2515
-15.5 | -0.6329 | 0.19368 | 0.0348 | -3.2678
-15 | -0.6169 | 0.1865 | 0.0312 | -3.3078
-14.5 | -0.6086 | 0.17746 | 0.0243 | -3.4295
-14 | -0.5977 | 0.16863 | 0.0205 | -3.5444
-13.5 | -0.5784 | 0.16255 | 0.0198 | -3.5583
-13 | -0.5643 | 0.15585 | 0.0171 | -3.6208
-12.5 | -0.5532 | 0.14808 | 0.0136 | -3.7358
-12 | -0.5541 | 0.13728 | 0.0057 | -4.0363
-11.5 | -0.5439 | 0.12986 | 0.0048 | -4.1884
-11 | -0.5298 | 0.12363 | 0.0032 | -4.2854
-10.5 | -0.5218 | 0.11595 | -0.0001 | -4.5002
-10 | -0.5266 | 0.1038 | -0.0091 | -5.0732
-9.5 | -0.5277 | 0.09289 | -0.0156 | -5.6809
-9 | -0.532 | 0.08409 | -0.0184 | -6.3266
-8.5 | -0.6462 | 0.04142 | -0.0535 | -15.6012
-8 | -0.648 | 0.03155 | -0.0547 | -20.5388
-7.5 | -0.6286 | 0.02586 | -0.0523 | -24.3078
-7 | -0.5965 | 0.02273 | -0.0492 | -26.2429
-6 | -0.4784 | 0.01545 | -0.0515 | -30.9644
-5.5 | -0.4028 | 0.01386 | -0.0551 | -29.062
-5 | -0.327 | 0.01203 | -0.0588 | -27.182
-4.5 | -0.2527 | 0.01084 | -0.062 | -23.3118
-4 | -0.1885 | 0.00994 | -0.0629 | -18.9638
-3.5 | -0.131 | 0.0092 | -0.0622 | -14.2391
-3 | -0.0765 | 0.00849 | -0.0611 | -9.0106
-2.5 | -0.0218 | 0.00781 | -0.0602 | -2.7913
-2 | 0.0333 | 0.00711 | -0.0596 | 4.6835
-1.5 | 0.088 | 0.00649 | -0.0587 | 13.5593
-1 | 0.1437 | 0.00636 | -0.0576 | 22.5943
-0.5 | 0.1998 | 0.0064 | -0.0566 | 31.2188
0 | 0.2561 | 0.00648 | -0.0557 | 39.5216
0.5 | 0.312 | 0.00652 | -0.0547 | 47.8528
1 | 0.367 | 0.00659 | -0.0535 | 55.6904
1.5 | 0.4203 | 0.00668 | -0.052 | 62.9192
2 | 0.4838 | 0.00671 | -0.0526 | 72.1013
2.5 | 0.5449 | 0.00703 | -0.0533 | 77.5107
3 | 0.6033 | 0.00737 | -0.0534 | 81.8589
3.5 | 0.6612 | 0.00776 | -0.0533 | 85.2062
4 | 0.7188 | 0.00816 | -0.0531 | 88.0882
4.5 | 0.7756 | 0.00865 | -0.0527 | 89.6647
5 | 0.8317 | 0.00923 | -0.0523 | 90.1083
5.5 | 0.8864 | 0.00999 | -0.0516 | 88.7287
6 | 0.9391 | 0.011 | -0.0508 | 85.3727
6.5 | 0.9909 | 0.01213 | -0.0498 | 81.69
7 | 1.0421 | 0.01328 | -0.0486 | 78.4714
7.5 | 1.0928 | 0.01445 | -0.0473 | 75.6263
8 | 1.141 | 0.01585 | -0.0456 | 71.9874
8.5 | 1.1877 | 0.01731 | -0.0437 | 68.6135
9 | 1.2304 | 0.01905 | -0.0412 | 64.5879
9.5 | 1.2662 | 0.02126 | -0.038 | 59.5579
10 | 1.3015 | 0.02324 | -0.0347 | 56.0026
10.5 | 1.3187 | 0.02617 | -0.0295 | 50.3898
11 | 1.334 | 0.02915 | -0.0249 | 45.7633
11.5 | 1.3431 | 0.03295 | -0.0214 | 40.7618
12 | 1.3368 | 0.03884 | -0.0188 | 34.4181
12.5 | 1.338 | 0.04468 | -0.0183 | 29.9463
13 | 1.3295 | 0.05218 | -0.0192 | 25.4791
13.5 | 1.3132 | 0.06131 | -0.0219 | 21.419
14 | 1.2902 | 0.07201 | -0.0262 | 17.917
14.5 | 1.2615 | 0.08434 | -0.032 | 14.9573
15 | 1.2285 | 0.09838 | -0.0392 | 12.4873
15.5 | 1.1903 | 0.1144 | -0.048 | 10.4047
16 | 1.1453 | 0.13316 | -0.0588 | 8.6009
16.5 | 0.9962 | 0.18579 | -0.0887 | 5.362

## 31. Re 500k Mach 0.50 (1)
BIGFOIL.COM POLAR EXPORT
SB99blkr root
SB99blkr root |  |  |  | Cl Max: | 1.215 | at alpha= | 20 | deg
JavaFoil+Calcfoil stall+Eppler ext transition |  |  |  | L/D Max: | 117.667 | at alpha= | 4.5 | deg
Re: | 500000 |  |  | Cd Min: | 0.00562 | at alpha= | -1.5 | deg
Mach: | 0.5 |  |  | Cl=0 at alpha= | -2.2721 | deg
|  |  |  | @ Cl=0.1, Cd= | 0.0056957
|  |  |  | @ Cl=0.4, Cd= | 0.0060348
|  |  |  | @ Cl=0.6, Cd= | 0.0065212
alpha (deg) | Cl | Cd | Cm | Cl/Cd
-20 | -0.969 | 0.22664 | -0.029 | -4.277
-19.5 | -0.939 | 0.22036 | -0.027 | -4.262
-19 | -0.912 | 0.2163 | -0.027 | -4.215
-18.5 | -0.885 | 0.20969 | -0.026 | -4.218
-18 | -0.858 | 0.20098 | -0.026 | -4.27
-17.5 | -0.832 | 0.19336 | -0.026 | -4.301
-17 | -0.805 | 0.188 | -0.027 | -4.283
-16.5 | -0.778 | 0.19018 | -0.027 | -4.093
-16 | -0.752 | 0.18482 | -0.027 | -4.068
-15.5 | -0.725 | 0.18101 | -0.027 | -4.006
-15 | -0.698 | 0.1749 | -0.027 | -3.992
-14.5 | -0.669 | 0.16172 | -0.025 | -4.138
-14 | -0.642 | 0.15836 | -0.025 | -4.055
-13.5 | -0.615 | 0.1511 | -0.025 | -4.072
-13 | -0.588 | 0.14732 | -0.025 | -3.993
-12.5 | -0.561 | 0.14534 | -0.025 | -3.861
-12 | -0.534 | 0.13898 | -0.025 | -3.843
-11.5 | -0.506 | 0.13216 | -0.024 | -3.832
-11 | -0.479 | 0.12711 | -0.023 | -3.767
-10.5 | -0.452 | 0.11867 | -0.024 | -3.807
-10 | -0.425 | 0.11586 | -0.024 | -3.664
-9.5 | -0.397 | 0.11578 | -0.024 | -3.432
-9 | -0.37 | 0.10522 | -0.022 | -3.512
-8.5 | -0.342 | 0.10279 | -0.022 | -3.329
-8 | -0.315 | 0.08832 | -0.023 | -3.566
-7.5 | -0.287 | 0.08101 | -0.022 | -3.548
-7 | -0.26 | 0.06066 | -0.021 | -4.285
-6.5 | -0.347 | 0.05307 | -0.021 | -6.53
-6 | -0.351 | 0.04661 | -0.023 | -7.528
-5.5 | -0.323 | 0.04226 | -0.026 | -7.653
-5 | -0.284 | 0.03886 | -0.027 | -7.297
-4.5 | -0.294 | 0.00821 | -0.058 | -35.761
-4 | -0.231 | 0.00786 | -0.058 | -29.442
-3.5 | -0.166 | 0.00762 | -0.059 | -21.803
-3 | -0.099 | 0.00737 | -0.059 | -13.463
-2.5 | -0.031 | 0.0071 | -0.059 | -4.408
-2 | 0.037 | 0.00649 | -0.06 | 5.718
-1.5 | 0.106 | 0.00562 | -0.06 | 18.818
-1 | 0.175 | 0.00563 | -0.06 | 31.003
-0.5 | 0.243 | 0.00579 | -0.061 | 42.027
0 | 0.313 | 0.00587 | -0.061 | 53.259
0.5 | 0.381 | 0.00601 | -0.062 | 63.429
1 | 0.45 | 0.0061 | -0.062 | 73.765
1.5 | 0.518 | 0.00628 | -0.062 | 82.473
2 | 0.586 | 0.00648 | -0.063 | 90.547
2.5 | 0.654 | 0.00668 | -0.063 | 98.026
3 | 0.722 | 0.00685 | -0.063 | 105.478
3.5 | 0.789 | 0.00707 | -0.064 | 111.536
4 | 0.855 | 0.00735 | -0.064 | 116.324
4.5 | 0.92 | 0.00782 | -0.065 | 117.667
5 | 0.982 | 0.00874 | -0.065 | 112.36
5.5 | 1.041 | 0.00952 | -0.065 | 109.255
6 | 1.093 | 0.01485 | -0.066 | 73.59
6.5 | 1.137 | 0.01625 | -0.066 | 69.944
7 | 1.15 | 0.02066 | -0.065 | 55.677
7.5 | 1.144 | 0.02318 | -0.065 | 49.338
8 | 0.913 | 0.05986 | -0.033 | 15.257
8.5 | 0.589 | 0.06837 | -0.024 | 8.608
9 | 0.615 | 0.09505 | -0.024 | 6.474
9.5 | 0.643 | 0.10188 | -0.026 | 6.307
10 | 0.67 | 0.11082 | -0.029 | 6.048
10.5 | 0.697 | 0.11417 | -0.029 | 6.104
11 | 0.724 | 0.12073 | -0.03 | 5.995
11.5 | 0.752 | 0.13143 | -0.032 | 5.719
12 | 0.778 | 0.13985 | -0.032 | 5.564
12.5 | 0.805 | 0.1451 | -0.033 | 5.547
13 | 0.834 | 0.15834 | -0.036 | 5.264
13.5 | 0.86 | 0.15909 | -0.037 | 5.409
14 | 0.887 | 0.16188 | -0.037 | 5.479
14.5 | 0.913 | 0.17017 | -0.037 | 5.367
15 | 0.94 | 0.17308 | -0.038 | 5.429
15.5 | 0.967 | 0.18157 | -0.039 | 5.328
16 | 0.999 | 0.19345 | -0.043 | 5.165
16.5 | 1.023 | 0.19479 | -0.042 | 5.251
17 | 1.049 | 0.2 | -0.042 | 5.243
17.5 | 1.075 | 0.20444 | -0.042 | 5.257
18 | 1.101 | 0.21437 | -0.043 | 5.137
18.5 | 1.127 | 0.21821 | -0.043 | 5.166
19 | 1.154 | 0.23013 | -0.044 | 5.014
19.5 | 1.182 | 0.23163 | -0.045 | 5.103
20 | 1.215 | 0.24961 | -0.048 | 4.866

## 32. Re 500k Mach 0.50 (2)
BIGFOIL.COM POLAR EXPORT
SB99blkr root
SB99blkr root |  |  |  | Cl Max: | 1.2473 | at alpha= | 9 | deg
XFOIL ncrit=9 |  |  |  | L/D Max: | 88.501 | at alpha= | 4.5 | deg
Re: | 500000 |  |  | Cd Min: | 0.28177 | at alpha= | -20 | deg
Mach: | 0.5 |  |  | Cl=0 at alpha= | -2.2546 | deg
|  |  |  | @ Cl=0.1, Cd= | 0.0074554
|  |  |  | @ Cl=0.4, Cd= | 0.0072373
|  |  |  | @ Cl=0.6, Cd= | 0.0077105
alpha (deg) | Cl | Cd | Cm | Cl/Cd
-20 | -0.8572 | 0.28177 | 0.0824 | -3.0422
-19.5 | -0.8346 | 0.2731 | 0.0783 | -3.056
-19 | -0.812 | 0.26539 | 0.0736 | -3.0596
-18.5 | -0.789 | 0.25723 | 0.0686 | -3.0673
-18 | -0.7661 | 0.24877 | 0.0634 | -3.0796
-17.5 | -0.744 | 0.23988 | 0.0566 | -3.1016
-17 | -0.7226 | 0.2311 | 0.0515 | -3.1268
-16.5 | -0.6997 | 0.22328 | 0.0484 | -3.1337
-16 | -0.6777 | 0.21553 | 0.0441 | -3.1443
-15.5 | -0.6562 | 0.20725 | 0.0393 | -3.1662
-15 | -0.64 | 0.19868 | 0.0318 | -3.2213
-14.5 | -0.6174 | 0.18995 | 0.0295 | -3.2503
-14 | -0.5964 | 0.18254 | 0.0264 | -3.2672
-13.5 | -0.5771 | 0.17481 | 0.0227 | -3.3013
-13 | -0.5626 | 0.16603 | 0.0164 | -3.3885
-12 | -0.5284 | 0.14997 | 0.0107 | -3.5234
-11.5 | -0.512 | 0.14256 | 0.0077 | -3.5915
-11 | -0.5054 | 0.13362 | 0.001 | -3.7824
-10.5 | -0.4969 | 0.1245 | -0.0044 | -3.9912
-10 | -0.483 | 0.11669 | -0.005 | -4.1392
-9.5 | -0.4682 | 0.1097 | -0.007 | -4.268
-9 | -0.4583 | 0.10187 | -0.0106 | -4.4989
-8.5 | -0.4581 | 0.09129 | -0.0197 | -5.0181
-8 | -0.4568 | 0.08182 | -0.0215 | -5.583
-7.5 | -0.4582 | 0.07243 | -0.0269 | -6.3261
-7 | -0.4846 | 0.05701 | -0.0394 | -8.5003
-6.5 | -0.5063 | 0.04319 | -0.0517 | -11.7226
-6 | -0.5011 | 0.03146 | -0.0611 | -15.9282
-5.5 | -0.4356 | 0.02209 | -0.0704 | -19.7193
-5 | -0.3598 | 0.01642 | -0.0737 | -21.9123
-4.5 | -0.288 | 0.01335 | -0.0737 | -21.573
-4 | -0.2234 | 0.01163 | -0.0717 | -19.2089
-3.5 | -0.1604 | 0.01043 | -0.0695 | -15.3787
-3 | -0.0963 | 0.00957 | -0.0678 | -10.0627
-2.5 | -0.0317 | 0.00884 | -0.0665 | -3.586
-2 | 0.0329 | 0.00816 | -0.0658 | 4.0319
-1.5 | 0.0969 | 0.00748 | -0.0651 | 12.9545
-1 | 0.1598 | 0.00698 | -0.064 | 22.894
-0.5 | 0.2245 | 0.00693 | -0.0629 | 32.3954
0 | 0.2889 | 0.00695 | -0.0617 | 41.5683
0.5 | 0.3526 | 0.00711 | -0.0605 | 49.5921
1 | 0.4159 | 0.00728 | -0.0591 | 57.1291
1.5 | 0.4784 | 0.00748 | -0.0577 | 63.9572
2 | 0.5389 | 0.00758 | -0.0557 | 71.095
2.5 | 0.6138 | 0.00774 | -0.0566 | 79.3023
3 | 0.6817 | 0.00816 | -0.0565 | 83.5417
3.5 | 0.7485 | 0.00865 | -0.0559 | 86.5318
4 | 0.8146 | 0.00923 | -0.055 | 88.2557
4.5 | 0.8797 | 0.00994 | -0.0538 | 88.501
5 | 0.9419 | 0.01095 | -0.052 | 86.0183
5.5 | 1.0018 | 0.01224 | -0.0498 | 81.8464
6 | 1.0598 | 0.01369 | -0.0471 | 77.4142
6.5 | 1.1165 | 0.01524 | -0.0438 | 73.2612
7 | 1.1678 | 0.01714 | -0.0397 | 68.133
8 | 1.2339 | 0.02261 | -0.0277 | 54.5732
8.5 | 1.2434 | 0.02688 | -0.0213 | 46.2574
9 | 1.2473 | 0.03241 | -0.0175 | 38.485
9.5 | 1.2357 | 0.04025 | -0.0169 | 30.7006
10 | 1.2132 | 0.05022 | -0.0193 | 24.1577
10.5 | 1.1817 | 0.06212 | -0.0246 | 19.0229
11 | 1.1451 | 0.07539 | -0.0315 | 15.189
11.5 | 1.1062 | 0.08978 | -0.0395 | 12.3212
12 | 1.0665 | 0.10531 | -0.0483 | 10.1272
12.5 | 1.0257 | 0.12221 | -0.0578 | 8.3929
13 | 0.9888 | 0.13996 | -0.0677 | 7.0649
13.5 | 0.9743 | 0.1544 | -0.0755 | 6.3102
14 | 0.9742 | 0.16602 | -0.082 | 5.868

## 33. Re 750k Mach 0.00 (1)
BIGFOIL.COM POLAR EXPORT
SB99blkr root
SB99blkr root |  |  |  | Cl Max: | 1.286 | at alpha= | 11 | deg
JavaFoil+Calcfoil stall+Eppler ext transition |  |  |  | L/D Max: | 127.995 | at alpha= | 5 | deg
Re: | 750000 |  |  | Cd Min: | 0.00502 | at alpha= | -2 | deg
Mach: | 0 |  |  | Cl=0 at alpha= | -2.2712 | deg
|  |  |  | @ Cl=0.1, Cd= | 0.0050714
|  |  |  | @ Cl=0.4, Cd= | 0.0054886
|  |  |  | @ Cl=0.6, Cd= | 0.0058895
alpha (deg) | Cl | Cd | Cm | Cl/Cd
-17.5 | -0.526 | 0.16621 | -0.017 | -3.163
-17 | -0.543 | 0.15871 | -0.018 | -3.42
-16.5 | -0.559 | 0.14926 | -0.017 | -3.746
-16 | -0.575 | 0.13985 | -0.017 | -4.109
-15.5 | -0.589 | 0.13376 | -0.017 | -4.405
-15 | -0.603 | 0.12797 | -0.017 | -4.71
-14.5 | -0.614 | 0.12011 | -0.017 | -5.116
-14 | -0.624 | 0.11309 | -0.017 | -5.521
-13.5 | -0.632 | 0.10327 | -0.018 | -6.121
-13 | -0.637 | 0.09683 | -0.018 | -6.581
-12.5 | -0.639 | 0.09135 | -0.018 | -6.998
-12 | -0.638 | 0.08777 | -0.019 | -7.272
-11.5 | -0.634 | 0.08073 | -0.019 | -7.849
-11 | -0.625 | 0.07677 | -0.019 | -8.145
-10.5 | -0.613 | 0.07066 | -0.019 | -8.681
-10 | -0.598 | 0.06639 | -0.021 | -9.008
-9.5 | -0.578 | 0.06269 | -0.022 | -9.227
-9 | -0.555 | 0.05789 | -0.022 | -9.589
-8.5 | -0.529 | 0.05364 | -0.024 | -9.863
-8 | -0.505 | 0.04635 | -0.03 | -10.901
-7.5 | -0.571 | 0.00868 | -0.048 | -65.832
-7 | -0.525 | 0.00839 | -0.049 | -62.597
-6.5 | -0.476 | 0.0081 | -0.049 | -58.719
-6 | -0.425 | 0.00788 | -0.049 | -53.894
-5.5 | -0.371 | 0.00764 | -0.05 | -48.588
-5 | -0.317 | 0.00745 | -0.05 | -42.516
-4.5 | -0.26 | 0.00724 | -0.05 | -35.974
-4 | -0.203 | 0.00707 | -0.05 | -28.719
-3.5 | -0.145 | 0.00691 | -0.051 | -21.001
-3 | -0.086 | 0.00665 | -0.051 | -12.973
-2.5 | -0.027 | 0.00589 | -0.051 | -4.609
-2 | 0.032 | 0.00502 | -0.052 | 6.419
-1.5 | 0.092 | 0.00507 | -0.052 | 18.095
-1 | 0.151 | 0.00508 | -0.052 | 29.751
-0.5 | 0.211 | 0.00514 | -0.053 | 41.012
0 | 0.271 | 0.00527 | -0.053 | 51.385
0.5 | 0.33 | 0.00538 | -0.053 | 61.434
1 | 0.39 | 0.00547 | -0.054 | 71.212
1.5 | 0.449 | 0.00558 | -0.054 | 80.489
2 | 0.508 | 0.0057 | -0.054 | 89.244
2.5 | 0.567 | 0.0058 | -0.055 | 97.874
3 | 0.626 | 0.00596 | -0.055 | 105.029
3.5 | 0.685 | 0.00608 | -0.055 | 112.662
4 | 0.743 | 0.00622 | -0.056 | 119.457
4.5 | 0.801 | 0.00642 | -0.056 | 124.802
5 | 0.857 | 0.0067 | -0.056 | 127.995
5.5 | 0.913 | 0.00752 | -0.057 | 121.321
6 | 0.966 | 0.00845 | -0.057 | 114.381
6.5 | 1.018 | 0.00856 | -0.057 | 118.886
7 | 1.068 | 0.01434 | -0.058 | 74.44
7.5 | 1.115 | 0.01528 | -0.058 | 72.99
8 | 1.159 | 0.01615 | -0.058 | 71.771
8.5 | 1.2 | 0.01701 | -0.058 | 70.55
9 | 1.234 | 0.01512 | -0.059 | 81.661
9.5 | 1.264 | 0.01893 | -0.059 | 66.781
10 | 1.272 | 0.02003 | -0.059 | 63.497
10.5 | 1.283 | 0.0214 | -0.058 | 59.925
11 | 1.286 | 0.02299 | -0.058 | 55.939
11.5 | 1.278 | 0.02583 | -0.058 | 49.47
12 | 1.256 | 0.03043 | -0.056 | 41.261
12.5 | 1.223 | 0.03816 | -0.055 | 32.038
13 | 1.162 | 0.05562 | -0.051 | 20.884
13.5 | 1.085 | 0.08636 | -0.041 | 12.565
14 | 1.058 | 0.09744 | -0.038 | 10.856
14.5 | 1.032 | 0.10752 | -0.035 | 9.601
15 | 1.011 | 0.11367 | -0.035 | 8.898
15.5 | 0.984 | 0.12335 | -0.032 | 7.977
16 | 0.957 | 0.13155 | -0.03 | 7.272

## 34. Re 750k Mach 0.00 (2)
BIGFOIL.COM POLAR EXPORT
SB99blkr root
SB99blkr root |  |  |  | Cl Max: | 1.4839 | at alpha= | 14 | deg
XFOIL ncrit=9 |  |  |  | L/D Max: | 99.604 | at alpha= | 5 | deg
Re: | 750000 |  |  | Cd Min: | 0.18814 | at alpha= | -15.5 | deg
Mach: | 0 |  |  | Cl=0 at alpha= | -2.2711 | deg
|  |  |  | @ Cl=0.1, Cd= | 0.0058414
|  |  |  | @ Cl=0.4, Cd= | 0.0059397
|  |  |  | @ Cl=0.6, Cd= | 0.0065117
alpha (deg) | Cl | Cd | Cm | Cl/Cd
-15.5 | -0.6349 | 0.18814 | 0.0336 | -3.3746
-15 | -0.6198 | 0.18184 | 0.0306 | -3.4085
-14.5 | -0.6061 | 0.17473 | 0.0272 | -3.4688
-14 | -0.6017 | 0.16378 | 0.0207 | -3.6738
-13.5 | -0.5953 | 0.15475 | 0.0176 | -3.8468
-13 | -0.5799 | 0.14919 | 0.016 | -3.887
-12.5 | -0.5682 | 0.14261 | 0.0134 | -3.9843
-12 | -0.56 | 0.13478 | 0.0101 | -4.1549
-11.5 | -0.5642 | 0.12186 | 0.0029 | -4.6299
-10.5 | -0.8224 | 0.0382 | -0.0525 | -21.5288
-10 | -0.8151 | 0.03003 | -0.0539 | -27.1429
-9.5 | -0.7857 | 0.025 | -0.0534 | -31.428
-9 | -0.748 | 0.02158 | -0.0522 | -34.6617
-8.5 | -0.7063 | 0.01967 | -0.0505 | -35.9075
-8 | -0.67 | 0.01655 | -0.0483 | -40.4834
-7.5 | -0.6281 | 0.01556 | -0.0461 | -40.3663
-7 | -0.5676 | 0.01424 | -0.0476 | -39.8596
-6.5 | -0.4989 | 0.0124 | -0.051 | -40.2339
-6 | -0.4291 | 0.0115 | -0.0542 | -37.313
-5.5 | -0.3602 | 0.01039 | -0.0573 | -34.6679
-5 | -0.2951 | 0.00977 | -0.0591 | -30.2047
-4.5 | -0.2388 | 0.00908 | -0.0591 | -26.2996
-4 | -0.1858 | 0.00845 | -0.0581 | -21.9882
-3.5 | -0.1328 | 0.00795 | -0.0573 | -16.7044
-3 | -0.0792 | 0.00747 | -0.0566 | -10.6024
-2.5 | -0.025 | 0.00699 | -0.0562 | -3.5765
-2 | 0.0296 | 0.00648 | -0.0561 | 4.5679
-1.5 | 0.0841 | 0.00592 | -0.0559 | 14.2061
-1 | 0.1387 | 0.00565 | -0.0555 | 24.5487
-0.5 | 0.1943 | 0.00564 | -0.0551 | 34.4504
0 | 0.2501 | 0.00563 | -0.0547 | 44.4227
0.5 | 0.3054 | 0.0057 | -0.0542 | 53.5789
1 | 0.3602 | 0.00583 | -0.0537 | 61.7839
1.5 | 0.4146 | 0.00598 | -0.0531 | 69.3311
2 | 0.4678 | 0.00609 | -0.0523 | 76.8144
2.5 | 0.5244 | 0.00611 | -0.052 | 85.8265
3 | 0.5839 | 0.00642 | -0.0529 | 90.9502
3.5 | 0.6401 | 0.00674 | -0.053 | 94.9703
4 | 0.6956 | 0.00712 | -0.053 | 97.6966
4.5 | 0.7506 | 0.00755 | -0.053 | 99.4172
5 | 0.8048 | 0.00808 | -0.0528 | 99.604
5.5 | 0.8578 | 0.00875 | -0.0526 | 98.0343
6 | 0.9096 | 0.00958 | -0.0522 | 94.9478
6.5 | 0.9606 | 0.01047 | -0.0517 | 91.7479
7 | 1.0114 | 0.01135 | -0.0511 | 89.1101
7.5 | 1.0618 | 0.01223 | -0.0505 | 86.8193
8 | 1.1116 | 0.01313 | -0.0498 | 84.6611
8.5 | 1.1601 | 0.01412 | -0.049 | 82.1601
9 | 1.2076 | 0.01519 | -0.048 | 79.4997
9.5 | 1.2533 | 0.01637 | -0.0467 | 76.5608
10 | 1.2962 | 0.01776 | -0.0452 | 72.9842
10.5 | 1.3392 | 0.01898 | -0.0436 | 70.5585
11 | 1.3746 | 0.02082 | -0.0412 | 66.0231
11.5 | 1.412 | 0.02224 | -0.0391 | 63.4892
12 | 1.4369 | 0.02441 | -0.0356 | 58.8652
12.5 | 1.4513 | 0.02682 | -0.0309 | 54.1126
13 | 1.4666 | 0.02938 | -0.0274 | 49.9183
13.5 | 1.4775 | 0.03267 | -0.0247 | 45.225
14 | 1.4839 | 0.03688 | -0.0232 | 40.2359
14.5 | 1.4797 | 0.04284 | -0.0229 | 34.5401
15 | 1.4571 | 0.05167 | -0.0241 | 28.2001
15.5 | 1.4426 | 0.06022 | -0.0264 | 23.9555
16 | 1.4292 | 0.06918 | -0.0297 | 20.6592
16.5 | 1.4082 | 0.07979 | -0.0339 | 17.6488
17 | 1.3832 | 0.0916 | -0.039 | 15.1004
17.5 | 1.355 | 0.10445 | -0.0449 | 12.9727
18 | 1.3252 | 0.11818 | -0.0516 | 11.2134
18.5 | 1.294 | 0.13279 | -0.0592 | 9.7447
19 | 1.2627 | 0.14821 | -0.0678 | 8.5197

## 35. Re 750k Mach 0.10 (1)
BIGFOIL.COM POLAR EXPORT
SB99blkr root
SB99blkr root |  |  |  | Cl Max: | 1.278 | at alpha= | 10.5 | deg
JavaFoil+Calcfoil stall+Eppler ext transition |  |  |  | L/D Max: | 129.459 | at alpha= | 5 | deg
Re: | 750000 |  |  | Cd Min: | 0.00499 | at alpha= | -2 | deg
Mach: | 0.1 |  |  | Cl=0 at alpha= | -2.2712 | deg
|  |  |  | @ Cl=0.1, Cd= | 0.0050227
|  |  |  | @ Cl=0.4, Cd= | 0.0054522
|  |  |  | @ Cl=0.6, Cd= | 0.00584
alpha (deg) | Cl | Cd | Cm | Cl/Cd
-17 | -0.498 | 0.16065 | -0.018 | -3.102
-16.5 | -0.518 | 0.14955 | -0.018 | -3.461
-16 | -0.536 | 0.14152 | -0.018 | -3.79
-15.5 | -0.554 | 0.13349 | -0.017 | -4.151
-15 | -0.571 | 0.13035 | -0.018 | -4.38
-14.5 | -0.586 | 0.12096 | -0.018 | -4.844
-14 | -0.599 | 0.11504 | -0.018 | -5.208
-13.5 | -0.61 | 0.10643 | -0.017 | -5.728
-13 | -0.618 | 0.09922 | -0.018 | -6.231
-12.5 | -0.623 | 0.09225 | -0.018 | -6.758
-12 | -0.625 | 0.08839 | -0.018 | -7.073
-11.5 | -0.623 | 0.08254 | -0.019 | -7.552
-11 | -0.617 | 0.0769 | -0.019 | -8.029
-10.5 | -0.608 | 0.0715 | -0.02 | -8.503
-10 | -0.594 | 0.06733 | -0.021 | -8.82
-9.5 | -0.576 | 0.06246 | -0.022 | -9.224
-9 | -0.554 | 0.05831 | -0.022 | -9.494
-8.5 | -0.528 | 0.05429 | -0.024 | -9.728
-8 | -0.5 | 0.0497 | -0.027 | -10.062
-7.5 | -0.572 | 0.01224 | -0.049 | -46.759
-7 | -0.526 | 0.00835 | -0.049 | -63.04
-6.5 | -0.477 | 0.00807 | -0.049 | -59.149
-6 | -0.426 | 0.00785 | -0.049 | -54.314
-5.5 | -0.373 | 0.00761 | -0.05 | -48.993
-5 | -0.318 | 0.00736 | -0.05 | -43.223
-4.5 | -0.262 | 0.00719 | -0.05 | -36.37
-4 | -0.204 | 0.007 | -0.051 | -29.135
-3.5 | -0.146 | 0.00683 | -0.051 | -21.339
-3 | -0.087 | 0.00661 | -0.051 | -13.116
-2.5 | -0.027 | 0.00584 | -0.052 | -4.673
-2 | 0.032 | 0.00499 | -0.052 | 6.481
-1.5 | 0.092 | 0.00502 | -0.052 | 18.361
-1 | 0.152 | 0.00504 | -0.053 | 30.182
-0.5 | 0.212 | 0.00513 | -0.053 | 41.305
0 | 0.272 | 0.00526 | -0.053 | 51.776
0.5 | 0.332 | 0.00536 | -0.054 | 61.947
1 | 0.392 | 0.00544 | -0.054 | 72.062
1.5 | 0.451 | 0.00553 | -0.054 | 81.631
2 | 0.511 | 0.00564 | -0.055 | 90.662
2.5 | 0.57 | 0.00577 | -0.055 | 98.868
3 | 0.63 | 0.00591 | -0.055 | 106.578
3.5 | 0.688 | 0.00606 | -0.056 | 113.614
4 | 0.747 | 0.00618 | -0.056 | 120.872
4.5 | 0.805 | 0.00637 | -0.056 | 126.248
5 | 0.861 | 0.00665 | -0.057 | 129.459
5.5 | 0.917 | 0.0076 | -0.057 | 120.694
6 | 0.971 | 0.00845 | -0.057 | 114.931
6.5 | 1.023 | 0.01344 | -0.057 | 76.08
7 | 1.072 | 0.01444 | -0.058 | 74.256
7.5 | 1.119 | 0.01538 | -0.058 | 72.759
8 | 1.163 | 0.01634 | -0.058 | 71.193
8.5 | 1.203 | 0.01718 | -0.059 | 70.037
9 | 1.237 | 0.01817 | -0.059 | 68.09
9.5 | 1.253 | 0.01914 | -0.059 | 65.46
10 | 1.27 | 0.02031 | -0.059 | 62.51
10.5 | 1.278 | 0.0218 | -0.059 | 58.62
11 | 1.277 | 0.02377 | -0.058 | 53.705
11.5 | 1.266 | 0.02664 | -0.058 | 47.522
12 | 1.242 | 0.03149 | -0.057 | 39.432
12.5 | 1.191 | 0.04307 | -0.054 | 27.647
13 | 1.137 | 0.05915 | -0.05 | 19.223
13.5 | 1.055 | 0.09266 | -0.039 | 11.384
14 | 1.031 | 0.10053 | -0.037 | 10.255
14.5 | 0.999 | 0.11213 | -0.031 | 8.909
15 | 0.976 | 0.11794 | -0.032 | 8.276
15.5 | 0.946 | 0.12655 | -0.029 | 7.474

## 36. Re 750k Mach 0.10 (2)
BIGFOIL.COM POLAR EXPORT
SB99blkr root
SB99blkr root |  |  |  | Cl Max: | 1.4706 | at alpha= | 14 | deg
XFOIL ncrit=9 |  |  |  | L/D Max: | 99.4349 | at alpha= | 5 | deg
Re: | 750000 |  |  | Cd Min: | 0.18244 | at alpha= | -15 | deg
Mach: | 0.1 |  |  | Cl=0 at alpha= | -2.2691 | deg
|  |  |  | @ Cl=0.1, Cd= | 0.0058806
|  |  |  | @ Cl=0.4, Cd= | 0.0059705
|  |  |  | @ Cl=0.6, Cd= | 0.0065148
alpha (deg) | Cl | Cd | Cm | Cl/Cd
-15 | -0.6197 | 0.18244 | 0.0307 | -3.3967
-14.5 | -0.6059 | 0.17527 | 0.0273 | -3.457
-14 | -0.601 | 0.16442 | 0.0208 | -3.6553
-13.5 | -0.5939 | 0.15552 | 0.0178 | -3.8188
-13 | -0.5783 | 0.14992 | 0.0162 | -3.8574
-12.5 | -0.5664 | 0.1433 | 0.0136 | -3.9525
-12 | -0.5581 | 0.13543 | 0.0102 | -4.1209
-11.5 | -0.5616 | 0.12272 | 0.0031 | -4.5763
-11 | -0.5693 | 0.11124 | -0.0015 | -5.1178
-10.5 | -0.5581 | 0.10567 | -0.0034 | -5.2815
-10 | -0.7882 | 0.03676 | -0.0534 | -21.4418
-9.5 | -0.7815 | 0.02757 | -0.0543 | -28.346
-9 | -0.7494 | 0.0229 | -0.0532 | -32.7249
-8.5 | -0.71 | 0.02029 | -0.0514 | -34.9926
-8 | -0.6742 | 0.01703 | -0.049 | -39.589
-7.5 | -0.6326 | 0.01593 | -0.0467 | -39.7112
-7 | -0.5709 | 0.0145 | -0.0483 | -39.3724
-6.5 | -0.5018 | 0.01259 | -0.0517 | -39.857
-6 | -0.4314 | 0.01161 | -0.0549 | -37.1576
-5.5 | -0.3624 | 0.01047 | -0.0578 | -34.6132
-5 | -0.2974 | 0.00981 | -0.0595 | -30.316
-4.5 | -0.2407 | 0.00911 | -0.0594 | -26.4215
-4 | -0.1873 | 0.00851 | -0.0584 | -22.0094
-3.5 | -0.134 | 0.00798 | -0.0575 | -16.792
-3 | -0.0799 | 0.0075 | -0.0569 | -10.6533
-2.5 | -0.0254 | 0.00703 | -0.0565 | -3.6131
-2 | 0.0296 | 0.00653 | -0.0563 | 4.5329
-1.5 | 0.0844 | 0.00596 | -0.0561 | 14.1611
-1 | 0.1394 | 0.00568 | -0.0557 | 24.5423
-0.5 | 0.1954 | 0.00566 | -0.0553 | 34.523
0 | 0.2515 | 0.00565 | -0.055 | 44.5133
0.5 | 0.307 | 0.00572 | -0.0545 | 53.6713
1 | 0.3623 | 0.00586 | -0.054 | 61.8259
1.5 | 0.4169 | 0.00602 | -0.0534 | 69.2525
2 | 0.4706 | 0.00612 | -0.0525 | 76.8954
2.5 | 0.526 | 0.00615 | -0.0519 | 85.5285
3 | 0.5872 | 0.00644 | -0.0531 | 91.1801
3.5 | 0.6437 | 0.00677 | -0.0532 | 95.0812
4 | 0.6996 | 0.00716 | -0.0532 | 97.7095
4.5 | 0.7549 | 0.0076 | -0.0531 | 99.3289
5 | 0.8094 | 0.00814 | -0.0529 | 99.4349
5.5 | 0.8627 | 0.00884 | -0.0526 | 97.5905
6 | 0.9147 | 0.00969 | -0.0521 | 94.3963
6.5 | 0.9663 | 0.01056 | -0.0516 | 91.5057
7 | 1.0174 | 0.01146 | -0.051 | 88.7784
7.5 | 1.0682 | 0.01234 | -0.0504 | 86.564
8 | 1.1178 | 0.01333 | -0.0495 | 83.856
8.5 | 1.167 | 0.0143 | -0.0486 | 81.6084
9 | 1.2144 | 0.01542 | -0.0474 | 78.7549
9.5 | 1.2603 | 0.01662 | -0.0461 | 75.8303
10 | 1.3031 | 0.01805 | -0.0444 | 72.1939
10.5 | 1.3445 | 0.01947 | -0.0425 | 69.055
11 | 1.38 | 0.02129 | -0.0399 | 64.8192
11.5 | 1.4155 | 0.02285 | -0.0375 | 61.9475
12 | 1.4274 | 0.02572 | -0.0322 | 55.4977
12.5 | 1.4473 | 0.0279 | -0.0285 | 51.8746
13 | 1.4597 | 0.03093 | -0.0252 | 47.1937
13.5 | 1.468 | 0.03478 | -0.0231 | 42.2082
14 | 1.4706 | 0.03979 | -0.0223 | 36.959
14.5 | 1.4605 | 0.04686 | -0.0228 | 31.1673
15 | 1.4329 | 0.05678 | -0.0249 | 25.236
15.5 | 1.4183 | 0.06578 | -0.0279 | 21.5613
16 | 1.4004 | 0.07583 | -0.0318 | 18.4676
16.5 | 1.3757 | 0.08743 | -0.0368 | 15.7349
17 | 1.3476 | 0.1002 | -0.0427 | 13.4491
17.5 | 1.3175 | 0.11393 | -0.0493 | 11.5641
18 | 1.2862 | 0.12844 | -0.0567 | 10.014
18.5 | 1.2538 | 0.14404 | -0.0653 | 8.7045
19 | 1.2189 | 0.16123 | -0.0754 | 7.56

## 37. Re 750k Mach 0.25 (1)
BIGFOIL.COM POLAR EXPORT
SB99blkr root
SB99blkr root |  |  |  | Cl Max: | 1.245 | at alpha= | 10 | deg
JavaFoil+Calcfoil stall+Eppler ext transition |  |  |  | L/D Max: | 131.78 | at alpha= | 5 | deg
Re: | 750000 |  |  | Cd Min: | 0.00492 | at alpha= | -2 | deg
Mach: | 0.25 |  |  | Cl=0 at alpha= | -2.2705 | deg
|  |  |  | @ Cl=0.1, Cd= | 0.0049616
|  |  |  | @ Cl=0.4, Cd= | 0.0053566
|  |  |  | @ Cl=0.6, Cd= | 0.0057521
alpha (deg) | Cl | Cd | Cm | Cl/Cd
-15 | -0.263 | 0.14916 | -0.019 | -1.764
-14.5 | -0.318 | 0.13736 | -0.019 | -2.312
-14 | -0.366 | 0.12975 | -0.019 | -2.823
-13.5 | -0.41 | 0.12212 | -0.019 | -3.359
-13 | -0.449 | 0.11554 | -0.019 | -3.889
-12.5 | -0.483 | 0.10162 | -0.018 | -4.754
-12 | -0.511 | 0.09667 | -0.018 | -5.286
-11.5 | -0.533 | 0.09044 | -0.018 | -5.889
-11 | -0.548 | 0.0831 | -0.018 | -6.592
-10.5 | -0.556 | 0.07629 | -0.019 | -7.289
-10 | -0.557 | 0.0704 | -0.02 | -7.915
-9.5 | -0.551 | 0.06579 | -0.02 | -8.381
-9 | -0.539 | 0.06102 | -0.021 | -8.831
-8.5 | -0.52 | 0.05691 | -0.022 | -9.144
-8 | -0.495 | 0.05279 | -0.023 | -9.378
-7.5 | -0.467 | 0.04805 | -0.027 | -9.71
-7 | -0.532 | 0.01225 | -0.05 | -43.417
-6.5 | -0.485 | 0.00807 | -0.051 | -60.1
-6 | -0.434 | 0.00783 | -0.051 | -55.469
-5.5 | -0.381 | 0.00756 | -0.051 | -50.401
-5 | -0.325 | 0.00727 | -0.051 | -44.736
-4.5 | -0.268 | 0.00712 | -0.052 | -37.646
-4 | -0.209 | 0.0069 | -0.052 | -30.32
-3.5 | -0.15 | 0.00673 | -0.052 | -22.222
-3 | -0.089 | 0.00652 | -0.053 | -13.663
-2.5 | -0.028 | 0.00613 | -0.053 | -4.573
-2 | 0.033 | 0.00492 | -0.053 | 6.761
-1.5 | 0.095 | 0.00496 | -0.054 | 19.098
-1 | 0.156 | 0.00498 | -0.054 | 31.343
-0.5 | 0.218 | 0.00506 | -0.054 | 43.055
0 | 0.28 | 0.0052 | -0.055 | 53.788
0.5 | 0.341 | 0.00529 | -0.055 | 64.461
1 | 0.403 | 0.00536 | -0.055 | 75.042
1.5 | 0.464 | 0.00547 | -0.056 | 84.853
2 | 0.525 | 0.00558 | -0.056 | 94.053
2.5 | 0.586 | 0.00572 | -0.056 | 102.356
3 | 0.647 | 0.00586 | -0.057 | 110.373
3.5 | 0.707 | 0.00603 | -0.057 | 117.266
4 | 0.767 | 0.00616 | -0.057 | 124.529
4.5 | 0.826 | 0.00635 | -0.058 | 130.147
5 | 0.884 | 0.00671 | -0.058 | 131.78
5.5 | 0.941 | 0.00769 | -0.058 | 122.322
6 | 0.995 | 0.00844 | -0.059 | 117.915
6.5 | 1.047 | 0.01396 | -0.059 | 74.979
7 | 1.096 | 0.01525 | -0.059 | 71.876
7.5 | 1.141 | 0.01621 | -0.06 | 70.436
8 | 1.183 | 0.01723 | -0.06 | 68.682
8.5 | 1.219 | 0.01504 | -0.06 | 81.007
9 | 1.233 | 0.01927 | -0.06 | 63.981
9.5 | 1.244 | 0.0207 | -0.06 | 60.098
10 | 1.245 | 0.02241 | -0.06 | 55.534
10.5 | 1.025 | 0.07973 | -0.024 | 12.859
11 | 1.193 | 0.0303 | -0.058 | 39.381
11.5 | 1.119 | 0.0444 | -0.053 | 25.207
12 | 1.023 | 0.07244 | -0.044 | 14.128
12.5 | 0.961 | 0.09114 | -0.034 | 10.542
13 | 0.916 | 0.09978 | -0.03 | 9.181
13.5 | 0.866 | 0.13578 | -0.022 | 6.38
14 | 0.814 | 0.11969 | -0.024 | 6.801
14.5 | 0.755 | 0.1305 | -0.023 | 5.783
15 | 0.691 | 0.13581 | -0.024 | 5.086

## 38. Re 750k Mach 0.25 (2)
BIGFOIL.COM POLAR EXPORT
SB99blkr root
SB99blkr root |  |  |  | Cl Max: | 1.4061 | at alpha= | 12.5 | deg
XFOIL ncrit=9 |  |  |  | L/D Max: | 99.2357 | at alpha= | 4.5 | deg
Re: | 750000 |  |  | Cd Min: | 0.25762 | at alpha= | -20 | deg
Mach: | 0.25 |  |  | Cl=0 at alpha= | -2.2609 | deg
|  |  |  | @ Cl=0.1, Cd= | 0.0061026
|  |  |  | @ Cl=0.4, Cd= | 0.0060635
|  |  |  | @ Cl=0.6, Cd= | 0.0065704
alpha (deg) | Cl | Cd | Cm | Cl/Cd
-20 | -0.7918 | 0.25762 | 0.0726 | -3.0735
-19.5 | -0.7737 | 0.24956 | 0.0668 | -3.1003
-19 | -0.7565 | 0.24182 | 0.0621 | -3.1284
-18.5 | -0.7381 | 0.23581 | 0.0591 | -3.1301
-18 | -0.7199 | 0.22947 | 0.0553 | -3.1372
-17.5 | -0.7019 | 0.22266 | 0.0513 | -3.1523
-17 | -0.6845 | 0.21474 | 0.0467 | -3.1876
-16.5 | -0.6712 | 0.20576 | 0.0404 | -3.2621
-16 | -0.6541 | 0.1984 | 0.0379 | -3.2969
-15.5 | -0.6366 | 0.19228 | 0.0351 | -3.3108
-15 | -0.6203 | 0.18559 | 0.0317 | -3.3423
-14.5 | -0.6057 | 0.17786 | 0.0278 | -3.4055
-14 | -0.5986 | 0.16767 | 0.0214 | -3.5701
-13.5 | -0.5871 | 0.15954 | 0.0189 | -3.68
-13 | -0.5711 | 0.15361 | 0.0171 | -3.7179
-12.5 | -0.5584 | 0.14667 | 0.0142 | -3.8072
-12 | -0.5507 | 0.13796 | 0.0101 | -3.9917
-11.5 | -0.55 | 0.12672 | 0.0038 | -4.3403
-11 | -0.5487 | 0.11763 | 0.0008 | -4.6646
-10.5 | -0.5358 | 0.11191 | -0.001 | -4.7878
-10 | -0.529 | 0.1042 | -0.0045 | -5.0768
-9 | -0.6787 | 0.04367 | -0.0507 | -15.5416
-8.5 | -0.7023 | 0.02904 | -0.0561 | -24.1839
-8 | -0.682 | 0.02301 | -0.0537 | -29.6393
-7.5 | -0.6541 | 0.01869 | -0.0503 | -34.9973
-7 | -0.5883 | 0.01663 | -0.0524 | -35.3758
-6.5 | -0.516 | 0.0145 | -0.0554 | -35.5862
-6 | -0.4438 | 0.01236 | -0.0586 | -35.9061
-5.5 | -0.3731 | 0.01141 | -0.0609 | -32.6994
-5 | -0.309 | 0.01014 | -0.0619 | -30.4734
-4.5 | -0.251 | 0.00935 | -0.0614 | -26.8449
-4 | -0.1959 | 0.00874 | -0.0602 | -22.4142
-3.5 | -0.1403 | 0.0082 | -0.0591 | -17.1098
-3 | -0.084 | 0.00773 | -0.0584 | -10.8668
-2.5 | -0.0273 | 0.00724 | -0.058 | -3.7707
-2 | 0.0298 | 0.00674 | -0.0578 | 4.4214
-1.5 | 0.0866 | 0.00619 | -0.0576 | 13.9903
-1 | 0.1433 | 0.00582 | -0.0572 | 24.622
-0.5 | 0.2011 | 0.00576 | -0.0568 | 34.9132
0 | 0.2591 | 0.00575 | -0.0564 | 45.0609
0.5 | 0.3162 | 0.00585 | -0.0558 | 54.0513
1 | 0.3733 | 0.00599 | -0.0553 | 62.3205
2 | 0.4859 | 0.0063 | -0.0539 | 77.127
2.5 | 0.539 | 0.00634 | -0.0524 | 85.0158
3 | 0.6052 | 0.00659 | -0.054 | 91.8361
3.5 | 0.6638 | 0.00694 | -0.054 | 95.6484
4 | 0.7217 | 0.00736 | -0.0539 | 98.0571
4.5 | 0.779 | 0.00785 | -0.0537 | 99.2357
5 | 0.8353 | 0.00845 | -0.0533 | 98.8521
5.5 | 0.8901 | 0.00925 | -0.0527 | 96.227
6 | 0.9438 | 0.01019 | -0.052 | 92.6202
7 | 1.0505 | 0.01207 | -0.0502 | 87.034
7.5 | 1.1028 | 0.01307 | -0.0491 | 84.3764
8 | 1.1535 | 0.01422 | -0.0477 | 81.1181
8.5 | 1.2033 | 0.01541 | -0.046 | 78.0857
9 | 1.2503 | 0.01682 | -0.044 | 74.3341
9.5 | 1.2936 | 0.01847 | -0.0416 | 70.0379
10 | 1.3345 | 0.02016 | -0.0389 | 66.1954
10.5 | 1.3652 | 0.02249 | -0.035 | 60.7025
11 | 1.3906 | 0.02465 | -0.0305 | 56.4138
11.5 | 1.3983 | 0.02795 | -0.0253 | 50.0286
12 | 1.4035 | 0.03206 | -0.0217 | 43.7773
12.5 | 1.4061 | 0.03717 | -0.0199 | 37.8289
13 | 1.402 | 0.04371 | -0.0199 | 32.075
13.5 | 1.3914 | 0.05173 | -0.0217 | 26.8974
14 | 1.3738 | 0.06129 | -0.0249 | 22.4147
14.5 | 1.3485 | 0.0724 | -0.0294 | 18.6257
15 | 1.3184 | 0.08492 | -0.035 | 15.5252
15.5 | 1.2855 | 0.09857 | -0.0415 | 13.0415
16 | 1.2514 | 0.11313 | -0.0487 | 11.0616
16.5 | 1.2176 | 0.12839 | -0.0567 | 9.4836
17 | 1.1844 | 0.14455 | -0.0657 | 8.1937
17.5 | 1.1487 | 0.16252 | -0.0763 | 7.0681

## 39. Re 750k Mach 0.50 (1)
BIGFOIL.COM POLAR EXPORT
SB99blkr root
SB99blkr root |  |  |  | Cl Max: | 1.216 | at alpha= | 20 | deg
JavaFoil+Calcfoil stall+Eppler ext transition |  |  |  | L/D Max: | 127.493 | at alpha= | 4.5 | deg
Re: | 750000 |  |  | Cd Min: | 0.00528 | at alpha= | -1.5 | deg
Mach: | 0.5 |  |  | Cl=0 at alpha= | -2.2721 | deg
|  |  |  | @ Cl=0.1, Cd= | 0.0053496
|  |  |  | @ Cl=0.4, Cd= | 0.0055875
|  |  |  | @ Cl=0.6, Cd= | 0.0059971
alpha (deg) | Cl | Cd | Cm | Cl/Cd
-20 | -0.971 | 0.20887 | -0.029 | -4.648
-19.5 | -0.941 | 0.20453 | -0.028 | -4.599
-19 | -0.912 | 0.19753 | -0.027 | -4.619
-18.5 | -0.885 | 0.19204 | -0.027 | -4.608
-18 | -0.859 | 0.18822 | -0.027 | -4.561
-17.5 | -0.832 | 0.17709 | -0.027 | -4.697
-17 | -0.806 | 0.17638 | -0.027 | -4.567
-16.5 | -0.779 | 0.16991 | -0.027 | -4.583
-16 | -0.752 | 0.16782 | -0.027 | -4.481
-15.5 | -0.725 | 0.16397 | -0.027 | -4.423
-15 | -0.698 | 0.16062 | -0.027 | -4.348
-14.5 | -0.67 | 0.1487 | -0.025 | -4.503
-14 | -0.642 | 0.14591 | -0.025 | -4.402
-13.5 | -0.615 | 0.13731 | -0.025 | -4.481
-13 | -0.588 | 0.13485 | -0.025 | -4.362
-12.5 | -0.561 | 0.12951 | -0.025 | -4.334
-12 | -0.534 | 0.12734 | -0.025 | -4.195
-11.5 | -0.507 | 0.1207 | -0.025 | -4.198
-11 | -0.479 | 0.11423 | -0.024 | -4.192
-10.5 | -0.452 | 0.1099 | -0.024 | -4.111
-10 | -0.425 | 0.10713 | -0.024 | -3.963
-9.5 | -0.397 | 0.10392 | -0.024 | -3.824
-9 | -0.37 | 0.09528 | -0.023 | -3.879
-8.5 | -0.342 | 0.09286 | -0.023 | -3.686
-8 | -0.315 | 0.08161 | -0.023 | -3.86
-7.5 | -0.287 | 0.07427 | -0.022 | -3.871
-7 | -0.26 | 0.05807 | -0.022 | -4.478
-6.5 | -0.347 | 0.0493 | -0.022 | -7.032
-6 | -0.351 | 0.04517 | -0.024 | -7.774
-5.5 | -0.326 | 0.03964 | -0.032 | -8.229
-5 | -0.352 | 0.00796 | -0.058 | -44.194
-4.5 | -0.294 | 0.00765 | -0.058 | -38.427
-4 | -0.231 | 0.00734 | -0.058 | -31.528
-3.5 | -0.166 | 0.00712 | -0.059 | -23.334
-3 | -0.099 | 0.00687 | -0.059 | -14.446
-2.5 | -0.031 | 0.00664 | -0.059 | -4.713
-2 | 0.037 | 0.00608 | -0.06 | 6.109
-1.5 | 0.106 | 0.00528 | -0.06 | 20.027
-1 | 0.175 | 0.00528 | -0.06 | 33.039
-0.5 | 0.243 | 0.00538 | -0.061 | 45.234
0 | 0.313 | 0.00546 | -0.061 | 57.222
0.5 | 0.381 | 0.00556 | -0.062 | 68.565
1 | 0.45 | 0.00566 | -0.062 | 79.49
1.5 | 0.518 | 0.00581 | -0.062 | 89.126
2 | 0.586 | 0.00596 | -0.063 | 98.469
2.5 | 0.654 | 0.00614 | -0.063 | 106.6
3 | 0.722 | 0.00634 | -0.063 | 113.926
3.5 | 0.789 | 0.00655 | -0.064 | 120.516
4 | 0.855 | 0.00679 | -0.064 | 125.941
4.5 | 0.92 | 0.00721 | -0.065 | 127.493
5 | 0.982 | 0.00808 | -0.065 | 121.493
5.5 | 1.041 | 0.00881 | -0.065 | 118.07
6 | 1.093 | 0.01369 | -0.066 | 79.864
6.5 | 1.137 | 0.01499 | -0.066 | 75.819
7 | 1.155 | 0.01906 | -0.066 | 60.573
7.5 | 1.151 | 0.02126 | -0.065 | 54.169
8 | 1.086 | 0.02528 | -0.064 | 42.95
8.5 | 0.589 | 0.06561 | -0.026 | 8.977
9 | 0.616 | 0.08932 | -0.025 | 6.891
9.5 | 0.643 | 0.09317 | -0.027 | 6.898
10 | 0.67 | 0.10172 | -0.029 | 6.589
10.5 | 0.697 | 0.10488 | -0.029 | 6.645
11 | 0.724 | 0.1103 | -0.03 | 6.563
11.5 | 0.752 | 0.1197 | -0.032 | 6.279
12 | 0.778 | 0.12826 | -0.033 | 6.067
12.5 | 0.805 | 0.13269 | -0.033 | 6.067
13 | 0.835 | 0.14261 | -0.037 | 5.852
13.5 | 0.861 | 0.14337 | -0.037 | 6.003
14 | 0.887 | 0.14574 | -0.037 | 6.088
14.5 | 0.913 | 0.15265 | -0.037 | 5.984
15 | 0.94 | 0.15846 | -0.038 | 5.933
15.5 | 0.968 | 0.16656 | -0.04 | 5.815
16 | 1 | 0.1772 | -0.043 | 5.643
16.5 | 1.023 | 0.18163 | -0.042 | 5.634
17 | 1.049 | 0.18215 | -0.042 | 5.759
17.5 | 1.075 | 0.18774 | -0.042 | 5.728
18 | 1.102 | 0.19439 | -0.043 | 5.669
18.5 | 1.128 | 0.19932 | -0.044 | 5.661
19 | 1.155 | 0.20614 | -0.044 | 5.604
19.5 | 1.185 | 0.21539 | -0.046 | 5.504
20 | 1.216 | 0.22884 | -0.048 | 5.314

## 40. Re 750k Mach 0.50 (2)
BIGFOIL.COM POLAR EXPORT
SB99blkr root
SB99blkr root |  |  |  | Cl Max: | 1.2914 | at alpha= | 9 | deg
XFOIL ncrit=9 |  |  |  | L/D Max: | 98.9505 | at alpha= | 4 | deg
Re: | 750000 |  |  | Cd Min: | 0.28137 | at alpha= | -20 | deg
Mach: | 0.5 |  |  | Cl=0 at alpha= | -2.2231 | deg
|  |  |  | @ Cl=0.1, Cd= | 0.0070367
|  |  |  | @ Cl=0.4, Cd= | 0.0064978
|  |  |  | @ Cl=0.6, Cd= | 0.0071254
alpha (deg) | Cl | Cd | Cm | Cl/Cd
-20 | -0.8582 | 0.28137 | 0.0838 | -3.0501
-19.5 | -0.8359 | 0.27258 | 0.0778 | -3.0666
-19 | -0.8135 | 0.26472 | 0.074 | -3.0731
-18.5 | -0.7908 | 0.257 | 0.0691 | -3.077
-18 | -0.768 | 0.24878 | 0.0641 | -3.0871
-17.5 | -0.745 | 0.23977 | 0.0586 | -3.1071
-17 | -0.7238 | 0.23069 | 0.0523 | -3.1375
-16.5 | -0.7022 | 0.2221 | 0.0482 | -3.1616
-16 | -0.6802 | 0.21474 | 0.0446 | -3.1676
-15.5 | -0.6587 | 0.207 | 0.0403 | -3.1821
-15 | -0.6379 | 0.19828 | 0.0352 | -3.2172
-14.5 | -0.6216 | 0.18901 | 0.0286 | -3.2887
-14 | -0.6009 | 0.1808 | 0.026 | -3.3236
-13.5 | -0.581 | 0.17361 | 0.023 | -3.3466
-13 | -0.5625 | 0.16592 | 0.0194 | -3.3902
-12.5 | -0.5492 | 0.15646 | 0.0134 | -3.5102
-12 | -0.5376 | 0.14742 | 0.0084 | -3.6467
-11.5 | -0.5202 | 0.13998 | 0.0071 | -3.7162
-11 | -0.5038 | 0.13313 | 0.0046 | -3.7843
-10.5 | -0.492 | 0.12487 | 0.0008 | -3.9401
-10 | -0.4884 | 0.11439 | -0.006 | -4.2696
-9.5 | -0.4804 | 0.10549 | -0.0099 | -4.554
-9 | -0.4782 | 0.0962 | -0.0122 | -4.9709
-8.5 | -0.4751 | 0.08734 | -0.0166 | -5.4397
-8 | -0.4769 | 0.07751 | -0.0223 | -6.1528
-7.5 | -0.4855 | 0.06641 | -0.03 | -7.3106
-7 | -0.5011 | 0.05423 | -0.0407 | -9.2403
-6.5 | -0.519 | 0.03938 | -0.0557 | -13.1793
-6 | -0.4846 | 0.02326 | -0.0722 | -20.834
-5.5 | -0.4228 | 0.01684 | -0.075 | -25.1069
-5 | -0.3601 | 0.01348 | -0.0733 | -26.7136
-4.5 | -0.2991 | 0.01137 | -0.0707 | -26.3061
-4 | -0.2353 | 0.01009 | -0.0684 | -23.3201
-3.5 | -0.1696 | 0.00922 | -0.0668 | -18.3948
-3 | -0.103 | 0.00863 | -0.0656 | -11.9351
-2.5 | -0.0366 | 0.00806 | -0.0648 | -4.5409
-2 | 0.0295 | 0.00758 | -0.0642 | 3.8918
-1.5 | 0.0954 | 0.00708 | -0.064 | 13.4746
-1 | 0.1612 | 0.00646 | -0.0638 | 24.9536
-0.5 | 0.2262 | 0.00619 | -0.0631 | 36.5428
0 | 0.2917 | 0.00625 | -0.0624 | 46.672
1 | 0.4228 | 0.00655 | -0.061 | 64.5496
1.5 | 0.4881 | 0.00675 | -0.0603 | 72.3111
2 | 0.553 | 0.00697 | -0.0593 | 79.34
2.5 | 0.6165 | 0.00718 | -0.058 | 85.8635
3 | 0.6815 | 0.00727 | -0.0567 | 93.7414
3.5 | 0.7533 | 0.00773 | -0.0571 | 97.4515
4 | 0.8203 | 0.00829 | -0.0563 | 98.9505
4.5 | 0.8856 | 0.00905 | -0.0552 | 97.8564
5 | 0.9487 | 0.01006 | -0.0535 | 94.3042
5.5 | 1.0106 | 0.01121 | -0.0515 | 90.1517
6 | 1.0723 | 0.01239 | -0.0491 | 86.5456
6.5 | 1.1319 | 0.01376 | -0.0461 | 82.2602
7 | 1.1885 | 0.01534 | -0.0424 | 77.4772
7.5 | 1.238 | 0.01738 | -0.0376 | 71.2313
8 | 1.2743 | 0.02007 | -0.0315 | 63.4928
8.5 | 1.2906 | 0.02347 | -0.024 | 54.9893
9 | 1.2914 | 0.02869 | -0.0188 | 45.0122
9.5 | 1.281 | 0.03612 | -0.0169 | 35.4651
10 | 1.2593 | 0.04575 | -0.0187 | 27.5257
10.5 | 1.23 | 0.0572 | -0.0234 | 21.5035
11 | 1.1958 | 0.06987 | -0.0297 | 17.1146
11.5 | 1.1597 | 0.08336 | -0.0368 | 13.9119
12 | 1.1242 | 0.09747 | -0.0443 | 11.5338
12.5 | 1.0901 | 0.11209 | -0.0521 | 9.7252
13 | 1.0589 | 0.12705 | -0.0603 | 8.3345
13.5 | 1.0314 | 0.14241 | -0.069 | 7.2425
14 | 0.9995 | 0.16051 | -0.0796 | 6.227

## 41. Re 1M Mach 0.00 (1)
BIGFOIL.COM POLAR EXPORT
SB99blkr root
SB99blkr root |  |  |  | Cl Max: | 1.293 | at alpha= | 11 | deg
JavaFoil+Calcfoil stall+Eppler ext transition |  |  |  | L/D Max: | 133.905 | at alpha= | 5.5 | deg
Re: | 1000000 |  |  | Cd Min: | 0.00492 | at alpha= | -1.5 | deg
Mach: | 0 |  |  | Cl=0 at alpha= | -2.2712 | deg
|  |  |  | @ Cl=0.1, Cd= | 0.0049241
|  |  |  | @ Cl=0.4, Cd= | 0.005307
|  |  |  | @ Cl=0.6, Cd= | 0.0057039
alpha (deg) | Cl | Cd | Cm | Cl/Cd
-17.5 | -0.526 | 0.16384 | -0.018 | -3.211
-17 | -0.543 | 0.14974 | -0.018 | -3.626
-16.5 | -0.559 | 0.14434 | -0.018 | -3.875
-16 | -0.575 | 0.13389 | -0.018 | -4.294
-15.5 | -0.59 | 0.12749 | -0.018 | -4.624
-15 | -0.603 | 0.12191 | -0.018 | -4.946
-14.5 | -0.615 | 0.11711 | -0.018 | -5.25
-14 | -0.625 | 0.10876 | -0.018 | -5.743
-13.5 | -0.633 | 0.10159 | -0.019 | -6.226
-13 | -0.638 | 0.09532 | -0.019 | -6.689
-12.5 | -0.64 | 0.08879 | -0.019 | -7.205
-12 | -0.639 | 0.08478 | -0.019 | -7.533
-11.5 | -0.634 | 0.07958 | -0.02 | -7.969
-11 | -0.626 | 0.07465 | -0.02 | -8.381
-10.5 | -0.614 | 0.06902 | -0.021 | -8.903
-10 | -0.6 | 0.06463 | -0.023 | -9.282
-9.5 | -0.581 | 0.06015 | -0.024 | -9.654
-9 | -0.559 | 0.05483 | -0.027 | -10.204
-8.5 | -0.545 | 0.04416 | -0.033 | -12.34
-8 | -0.615 | 0.01222 | -0.048 | -50.315
-7.5 | -0.571 | 0.00831 | -0.048 | -68.779
-7 | -0.525 | 0.00801 | -0.049 | -65.564
-6.5 | -0.476 | 0.0078 | -0.049 | -61.053
-6 | -0.425 | 0.00755 | -0.049 | -56.232
-5.5 | -0.371 | 0.00732 | -0.05 | -50.719
-5 | -0.317 | 0.00707 | -0.05 | -44.75
-4.5 | -0.26 | 0.00693 | -0.05 | -37.572
-4 | -0.203 | 0.00677 | -0.05 | -29.998
-3.5 | -0.145 | 0.00656 | -0.051 | -22.095
-3 | -0.086 | 0.00635 | -0.051 | -13.585
-2.5 | -0.027 | 0.00561 | -0.051 | -4.839
-2 | 0.032 | 0.0051 | -0.052 | 6.314
-1.5 | 0.092 | 0.00492 | -0.052 | 18.629
-1 | 0.151 | 0.00495 | -0.052 | 30.582
-0.5 | 0.211 | 0.00505 | -0.053 | 41.777
0 | 0.271 | 0.00512 | -0.053 | 52.896
0.5 | 0.33 | 0.00521 | -0.053 | 63.423
1 | 0.39 | 0.00529 | -0.054 | 73.729
1.5 | 0.449 | 0.00539 | -0.054 | 83.323
2 | 0.508 | 0.00551 | -0.054 | 92.286
2.5 | 0.567 | 0.00562 | -0.055 | 101.039
3 | 0.626 | 0.00577 | -0.055 | 108.523
3.5 | 0.685 | 0.00589 | -0.055 | 116.254
4 | 0.743 | 0.00601 | -0.056 | 123.586
4.5 | 0.801 | 0.00615 | -0.056 | 130.1
5 | 0.857 | 0.00642 | -0.056 | 133.627
5.5 | 0.913 | 0.00682 | -0.057 | 133.905
6 | 0.966 | 0.00801 | -0.057 | 120.656
6.5 | 1.018 | 0.00816 | -0.057 | 124.713
7 | 1.068 | 0.01359 | -0.058 | 78.557
7.5 | 1.115 | 0.01451 | -0.058 | 76.852
8 | 1.159 | 0.01535 | -0.058 | 75.532
8.5 | 1.2 | 0.01612 | -0.058 | 74.434
9 | 1.234 | 0.01706 | -0.059 | 72.343
9.5 | 1.264 | 0.01799 | -0.059 | 70.277
10 | 1.276 | 0.01892 | -0.059 | 67.444
10.5 | 1.288 | 0.02012 | -0.059 | 64.018
11 | 1.293 | 0.02161 | -0.059 | 59.802
11.5 | 1.288 | 0.02358 | -0.058 | 54.626
12 | 1.272 | 0.02714 | -0.057 | 46.861
12.5 | 1.249 | 0.03166 | -0.056 | 39.441
13 | 1.21 | 0.04012 | -0.055 | 30.161
13.5 | 1.148 | 0.05849 | -0.051 | 19.63
14 | 1.095 | 0.078 | -0.046 | 14.035
14.5 | 1.056 | 0.09296 | -0.042 | 11.36
15 | 1.026 | 0.10328 | -0.04 | 9.938
15.5 | 0.994 | 0.11513 | -0.037 | 8.632
16 | 0.963 | 0.12527 | -0.034 | 7.686

## 42. Re 1M Mach 0.00 (2)
BIGFOIL.COM POLAR EXPORT
SB99blkr root
SB99blkr root |  |  |  | Cl Max: | 1.5476 | at alpha= | 15 | deg
XFOIL ncrit=9 |  |  |  | L/D Max: | 105.674 | at alpha= | 4.5 | deg
Re: | 1000000 |  |  | Cd Min: | 0.16714 | at alpha= | 20 | deg
Mach: | 0 |  |  | Cl=0 at alpha= | -2.25 | deg
|  |  |  | @ Cl=0.1, Cd= | 0.0057446
|  |  |  | @ Cl=0.4, Cd= | 0.0056177
|  |  |  | @ Cl=0.6, Cd= | 0.0060745
alpha (deg) | Cl | Cd | Cm | Cl/Cd
-12 | -0.9568 | 0.03813 | -0.0521 | -25.0931
-11.5 | -0.9477 | 0.03227 | -0.0541 | -29.3678
-11 | -0.919 | 0.02846 | -0.0543 | -32.2909
-10.5 | -0.8842 | 0.02503 | -0.0541 | -35.3256
-10 | -0.8437 | 0.02238 | -0.0535 | -37.6988
-9.5 | -0.8073 | 0.01853 | -0.0524 | -43.5672
-9 | -0.7635 | 0.01691 | -0.0511 | -45.1508
-8.5 | -0.7198 | 0.0157 | -0.0493 | -45.8471
-8 | -0.6778 | 0.01456 | -0.0471 | -46.5522
-7.5 | -0.615 | 0.01318 | -0.0492 | -46.6616
-7 | -0.547 | 0.0119 | -0.0524 | -45.9664
-6.5 | -0.4794 | 0.01105 | -0.0551 | -43.3846
-6 | -0.4142 | 0.00998 | -0.0574 | -41.503
-5.5 | -0.3531 | 0.00945 | -0.0584 | -37.3651
-5 | -0.2986 | 0.00876 | -0.058 | -34.0868
-4 | -0.192 | 0.00786 | -0.0563 | -24.4275
-3.5 | -0.1377 | 0.00747 | -0.0557 | -18.4337
-3 | -0.0829 | 0.00711 | -0.0554 | -11.6596
-2.5 | -0.0277 | 0.00672 | -0.0552 | -4.122
-2 | 0.0277 | 0.00633 | -0.0552 | 4.376
-1.5 | 0.0833 | 0.00588 | -0.0553 | 14.1667
-1 | 0.1388 | 0.00543 | -0.0553 | 25.5617
-0.5 | 0.195 | 0.00528 | -0.0552 | 36.9318
0 | 0.2511 | 0.00528 | -0.0549 | 47.5568
0.5 | 0.3069 | 0.00539 | -0.0547 | 56.9388
1 | 0.3627 | 0.00551 | -0.0544 | 65.8258
1.5 | 0.4181 | 0.00567 | -0.0541 | 73.739
2.5 | 0.527 | 0.00596 | -0.0531 | 88.4228
3 | 0.5851 | 0.00599 | -0.0533 | 97.6795
3.5 | 0.6415 | 0.00631 | -0.0535 | 101.664
4 | 0.6973 | 0.00668 | -0.0536 | 104.3862
4.5 | 0.7524 | 0.00712 | -0.0535 | 105.6742
5 | 0.8065 | 0.00768 | -0.0534 | 105.013
5.5 | 0.8595 | 0.00838 | -0.0532 | 102.5656
6 | 0.9119 | 0.00915 | -0.0528 | 99.6612
6.5 | 0.9638 | 0.00993 | -0.0524 | 97.0594
7 | 1.0153 | 0.01072 | -0.052 | 94.7108
7.5 | 1.0666 | 0.01149 | -0.0515 | 92.8285
8 | 1.1172 | 0.01229 | -0.0509 | 90.9032
8.5 | 1.1662 | 0.01326 | -0.05 | 87.9487
9 | 1.2149 | 0.01419 | -0.0492 | 85.6166
9.5 | 1.2619 | 0.01525 | -0.0481 | 82.7475
10 | 1.3089 | 0.0162 | -0.0471 | 80.7963
10.5 | 1.3524 | 0.01747 | -0.0456 | 77.4127
11 | 1.3951 | 0.01865 | -0.0441 | 74.8043
11.5 | 1.4321 | 0.02028 | -0.0418 | 70.6164
12 | 1.4692 | 0.02167 | -0.0397 | 67.7988
12.5 | 1.4998 | 0.02337 | -0.0368 | 64.1763
13 | 1.5048 | 0.02631 | -0.031 | 57.195
13.5 | 1.5229 | 0.02861 | -0.0277 | 53.2296
14 | 1.5349 | 0.03174 | -0.0251 | 48.3585
14.5 | 1.5435 | 0.03566 | -0.0235 | 43.2838
15 | 1.5476 | 0.04059 | -0.0232 | 38.1276
15.5 | 1.5421 | 0.0472 | -0.024 | 32.6716
16 | 1.5236 | 0.05619 | -0.0265 | 27.1151
16.5 | 1.4932 | 0.0675 | -0.0306 | 22.1215
17 | 1.455 | 0.08075 | -0.0359 | 18.0186
17.5 | 1.415 | 0.09501 | -0.042 | 14.8932
18 | 1.375 | 0.10986 | -0.0488 | 12.5159
18.5 | 1.3432 | 0.12395 | -0.0556 | 10.8366
19 | 1.314 | 0.13811 | -0.0629 | 9.5142
19.5 | 1.2867 | 0.15248 | -0.0709 | 8.4385
20 | 1.2616 | 0.16714 | -0.0795 | 7.5482

## 43. Re 1M Mach 0.10 (1)
BIGFOIL.COM POLAR EXPORT
SB99blkr root
SB99blkr root |  |  |  | Cl Max: | 1.285 | at alpha= | 11 | deg
JavaFoil+Calcfoil stall+Eppler ext transition |  |  |  | L/D Max: | 135.062 | at alpha= | 5 | deg
Re: | 1000000 |  |  | Cd Min: | 0.0049 | at alpha= | -1.5 | deg
Mach: | 0.1 |  |  | Cl=0 at alpha= | -2.2712 | deg
|  |  |  | @ Cl=0.1, Cd= | 0.0049027
|  |  |  | @ Cl=0.4, Cd= | 0.0052622
|  |  |  | @ Cl=0.6, Cd= | 0.005655
alpha (deg) | Cl | Cd | Cm | Cl/Cd
-17 | -0.499 | 0.15506 | -0.018 | -3.215
-16.5 | -0.518 | 0.14735 | -0.018 | -3.515
-16 | -0.537 | 0.1373 | -0.018 | -3.908
-15.5 | -0.554 | 0.12842 | -0.018 | -4.317
-15 | -0.571 | 0.12702 | -0.019 | -4.497
-14.5 | -0.586 | 0.11905 | -0.018 | -4.925
-14 | -0.599 | 0.10996 | -0.018 | -5.451
-13.5 | -0.61 | 0.10359 | -0.018 | -5.889
-13 | -0.619 | 0.0967 | -0.019 | -6.397
-12.5 | -0.624 | 0.08946 | -0.019 | -6.972
-12 | -0.626 | 0.08525 | -0.019 | -7.338
-11.5 | -0.624 | 0.08076 | -0.019 | -7.723
-11 | -0.618 | 0.07512 | -0.02 | -8.225
-10.5 | -0.609 | 0.06972 | -0.022 | -8.737
-10 | -0.595 | 0.06509 | -0.022 | -9.14
-9.5 | -0.579 | 0.06057 | -0.025 | -9.552
-9 | -0.556 | 0.05623 | -0.025 | -9.892
-8.5 | -0.536 | 0.0495 | -0.03 | -10.828
-8 | -0.615 | 0.01238 | -0.048 | -49.697
-7.5 | -0.572 | 0.00826 | -0.049 | -69.291
-7 | -0.526 | 0.00798 | -0.049 | -65.962
-6.5 | -0.477 | 0.0077 | -0.049 | -61.997
-6 | -0.426 | 0.00746 | -0.049 | -57.126
-5.5 | -0.373 | 0.00729 | -0.05 | -51.169
-5 | -0.318 | 0.00705 | -0.05 | -45.094
-4.5 | -0.262 | 0.00688 | -0.05 | -37.993
-4 | -0.204 | 0.0067 | -0.051 | -30.441
-3.5 | -0.146 | 0.00653 | -0.051 | -22.302
-3 | -0.087 | 0.00631 | -0.051 | -13.736
-2.5 | -0.027 | 0.00557 | -0.052 | -4.905
-2 | 0.032 | 0.00509 | -0.052 | 6.356
-1.5 | 0.092 | 0.0049 | -0.052 | 18.824
-1 | 0.152 | 0.00492 | -0.053 | 30.921
-0.5 | 0.212 | 0.00501 | -0.053 | 42.259
0 | 0.272 | 0.0051 | -0.053 | 53.357
0.5 | 0.332 | 0.00519 | -0.054 | 63.989
1 | 0.392 | 0.00525 | -0.054 | 74.656
1.5 | 0.451 | 0.00534 | -0.054 | 84.532
2 | 0.511 | 0.00545 | -0.055 | 93.684
2.5 | 0.57 | 0.00559 | -0.055 | 102.081
3 | 0.63 | 0.00572 | -0.055 | 110.144
3.5 | 0.688 | 0.00587 | -0.056 | 117.265
4 | 0.747 | 0.00598 | -0.056 | 124.8
4.5 | 0.805 | 0.00614 | -0.056 | 131.086
5 | 0.861 | 0.00638 | -0.057 | 135.062
5.5 | 0.917 | 0.00691 | -0.057 | 132.777
6 | 0.971 | 0.008 | -0.057 | 121.277
6.5 | 1.023 | 0.00815 | -0.057 | 125.515
7 | 1.072 | 0.01371 | -0.058 | 78.215
7.5 | 1.119 | 0.0146 | -0.058 | 76.662
8 | 1.163 | 0.01551 | -0.058 | 75.008
8.5 | 1.203 | 0.01632 | -0.059 | 73.728
9 | 1.237 | 0.01723 | -0.059 | 71.811
9.5 | 1.266 | 0.01818 | -0.059 | 69.633
10 | 1.274 | 0.01917 | -0.059 | 66.447
10.5 | 1.284 | 0.02045 | -0.059 | 62.791
11 | 1.285 | 0.02207 | -0.059 | 58.213
11.5 | 1.277 | 0.0243 | -0.058 | 52.546
12 | 1.248 | 0.02918 | -0.057 | 42.771
12.5 | 1.223 | 0.03433 | -0.056 | 35.635
13 | 1.175 | 0.04559 | -0.054 | 25.764
13.5 | 1.102 | 0.06957 | -0.048 | 15.84
14 | 1.061 | 0.08363 | -0.045 | 12.688
14.5 | 1.009 | 0.10545 | -0.037 | 9.568
15 | 0.986 | 0.10979 | -0.037 | 8.98
15.5 | 0.952 | 0.11995 | -0.034 | 7.936
16 | 0.921 | 0.12916 | -0.033 | 7.131

## 44. Re 1M Mach 0.10 (2)
BIGFOIL.COM POLAR EXPORT
SB99blkr root
SB99blkr root |  |  |  | Cl Max: | 1.5295 | at alpha= | 14.5 | deg
XFOIL ncrit=9 |  |  |  | L/D Max: | 105.551 | at alpha= | 4.5 | deg
Re: | 1000000 |  |  | Cd Min: | 0.19651 | at alpha= | -16 | deg
Mach: | 0.1 |  |  | Cl=0 at alpha= | -2.2491 | deg
|  |  |  | @ Cl=0.1, Cd= | 0.0057824
|  |  |  | @ Cl=0.4, Cd= | 0.0056349
|  |  |  | @ Cl=0.6, Cd= | 0.0060892
alpha (deg) | Cl | Cd | Cm | Cl/Cd
-16 | -0.6502 | 0.19651 | 0.0382 | -3.3087
-15.5 | -0.635 | 0.18962 | 0.0347 | -3.3488
-15 | -0.6247 | 0.17984 | 0.0293 | -3.4736
-14.5 | -0.6143 | 0.17101 | 0.025 | -3.5922
-14 | -0.604 | 0.16349 | 0.0226 | -3.6944
-13.5 | -0.59 | 0.1574 | 0.0202 | -3.7484
-13 | -0.5781 | 0.15049 | 0.0173 | -3.8415
-12.5 | -0.5761 | 0.13926 | 0.0115 | -4.1369
-12 | -0.5722 | 0.1295 | 0.0075 | -4.4185
-11.5 | -0.9028 | 0.04025 | -0.051 | -22.4298
-11 | -0.9043 | 0.03257 | -0.0546 | -27.7648
-10.5 | -0.8798 | 0.02761 | -0.055 | -31.8653
-10 | -0.845 | 0.02381 | -0.0545 | -35.4893
-9.5 | -0.8084 | 0.02005 | -0.0535 | -40.3192
-9 | -0.7678 | 0.01754 | -0.052 | -43.7742
-8.5 | -0.7243 | 0.01621 | -0.0502 | -44.6823
-8 | -0.6825 | 0.01494 | -0.0478 | -45.6827
-7.5 | -0.6178 | 0.01394 | -0.05 | -44.3185
-7 | -0.5505 | 0.01209 | -0.0531 | -45.5335
-6.5 | -0.4824 | 0.01117 | -0.0558 | -43.1871
-6 | -0.417 | 0.01008 | -0.0579 | -41.369
-5.5 | -0.3558 | 0.00951 | -0.0589 | -37.4132
-5 | -0.301 | 0.00881 | -0.0583 | -34.1657
-4.5 | -0.2476 | 0.00833 | -0.0574 | -29.7239
-4 | -0.1936 | 0.00789 | -0.0566 | -24.5374
-3.5 | -0.1389 | 0.0075 | -0.056 | -18.52
-3 | -0.0837 | 0.00715 | -0.0557 | -11.7063
-2.5 | -0.028 | 0.00676 | -0.0555 | -4.142
-2 | 0.0278 | 0.00636 | -0.0555 | 4.3711
-1.5 | 0.0836 | 0.00592 | -0.0555 | 14.1216
-1 | 0.1396 | 0.00545 | -0.0556 | 25.6147
-0.5 | 0.1961 | 0.00529 | -0.0554 | 37.0699
0 | 0.2525 | 0.00531 | -0.0552 | 47.5518
0.5 | 0.3086 | 0.0054 | -0.0549 | 57.1481
1 | 0.3647 | 0.00554 | -0.0547 | 65.8303
1.5 | 0.4205 | 0.00569 | -0.0544 | 73.9016
2 | 0.476 | 0.00585 | -0.054 | 81.3675
2.5 | 0.5302 | 0.006 | -0.0534 | 88.3667
3 | 0.587 | 0.00602 | -0.0532 | 97.5083
3.5 | 0.6452 | 0.00633 | -0.0537 | 101.9273
4 | 0.7013 | 0.00672 | -0.0537 | 104.3601
4.5 | 0.7568 | 0.00717 | -0.0537 | 105.5509
5 | 0.8113 | 0.00773 | -0.0535 | 104.9547
5.5 | 0.8647 | 0.00844 | -0.0532 | 102.4526
6.5 | 0.9694 | 0.01004 | -0.0524 | 96.5538
7 | 1.0216 | 0.0108 | -0.0519 | 94.5926
7.5 | 1.073 | 0.01162 | -0.0513 | 92.3408
8 | 1.1238 | 0.01246 | -0.0506 | 90.1926
8.5 | 1.1736 | 0.01338 | -0.0497 | 87.713
9 | 1.2225 | 0.01435 | -0.0487 | 85.1916
9.5 | 1.2697 | 0.01543 | -0.0476 | 82.2878
10 | 1.3156 | 0.01657 | -0.0462 | 79.3965
10.5 | 1.3597 | 0.01779 | -0.0446 | 76.4306
11 | 1.4001 | 0.01925 | -0.0427 | 72.7325
11.5 | 1.438 | 0.02077 | -0.0404 | 69.2345
12 | 1.4732 | 0.02231 | -0.0379 | 66.0332
12.5 | 1.4954 | 0.02438 | -0.0337 | 61.3372
13 | 1.5016 | 0.02738 | -0.0285 | 54.843
13.5 | 1.5157 | 0.03024 | -0.0254 | 50.1224
14 | 1.5244 | 0.03402 | -0.0233 | 44.8089
14.5 | 1.5295 | 0.03875 | -0.0225 | 39.471
15 | 1.5287 | 0.0447 | -0.0229 | 34.1991
15.5 | 1.5165 | 0.05271 | -0.0249 | 28.7706
16 | 1.4914 | 0.06312 | -0.0284 | 23.628
16.5 | 1.4576 | 0.07542 | -0.0332 | 19.3264
17 | 1.4186 | 0.08928 | -0.0392 | 15.8893
17.5 | 1.3796 | 0.10379 | -0.0457 | 13.2922
18 | 1.3415 | 0.11879 | -0.0528 | 11.293
18.5 | 1.3057 | 0.13398 | -0.0605 | 9.7455
19 | 1.2779 | 0.14838 | -0.0683 | 8.6123
19.5 | 1.2517 | 0.1632 | -0.077 | 7.6697

## 45. Re 1M Mach 0.25 (1)
BIGFOIL.COM POLAR EXPORT
SB99blkr root
SB99blkr root |  |  |  | Cl Max: | 1.251 | at alpha= | 10 | deg
JavaFoil+Calcfoil stall+Eppler ext transition |  |  |  | L/D Max: | 137.688 | at alpha= | 5 | deg
Re: | 1000000 |  |  | Cd Min: | 0.00484 | at alpha= | -1.5 | deg
Mach: | 0.25 |  |  | Cl=0 at alpha= | -2.2705 | deg
|  |  |  | @ Cl=0.1, Cd= | 0.0048416
|  |  |  | @ Cl=0.4, Cd= | 0.0051861
|  |  |  | @ Cl=0.6, Cd= | 0.0055598
alpha (deg) | Cl | Cd | Cm | Cl/Cd
-12.5 | -0.483 | 0.10025 | -0.019 | -4.821
-12 | -0.511 | 0.0955 | -0.019 | -5.354
-11.5 | -0.533 | 0.08812 | -0.019 | -6.047
-11 | -0.548 | 0.08029 | -0.019 | -6.826
-10.5 | -0.556 | 0.07466 | -0.02 | -7.451
-10 | -0.558 | 0.06883 | -0.02 | -8.101
-9.5 | -0.552 | 0.06417 | -0.022 | -8.605
-9 | -0.54 | 0.0599 | -0.022 | -9.008
-8.5 | -0.522 | 0.05526 | -0.024 | -9.439
-8 | -0.498 | 0.05056 | -0.027 | -9.851
-7.5 | -0.575 | 0.01224 | -0.05 | -47.007
-7 | -0.532 | 0.00796 | -0.05 | -66.792
-6.5 | -0.485 | 0.00769 | -0.051 | -63.064
-6 | -0.434 | 0.00744 | -0.051 | -58.355
-5.5 | -0.381 | 0.0072 | -0.051 | -52.94
-5 | -0.325 | 0.00696 | -0.051 | -46.732
-4.5 | -0.268 | 0.00681 | -0.052 | -39.347
-4 | -0.209 | 0.00661 | -0.052 | -31.682
-3.5 | -0.15 | 0.00644 | -0.052 | -23.239
-3 | -0.089 | 0.00622 | -0.053 | -14.32
-2.5 | -0.028 | 0.00584 | -0.053 | -4.804
-2 | 0.033 | 0.00515 | -0.053 | 6.449
-1.5 | 0.095 | 0.00484 | -0.054 | 19.55
-1 | 0.156 | 0.00486 | -0.054 | 32.157
-0.5 | 0.218 | 0.00495 | -0.054 | 43.986
0 | 0.28 | 0.00503 | -0.055 | 55.618
0.5 | 0.341 | 0.00511 | -0.055 | 66.724
1 | 0.403 | 0.00519 | -0.055 | 77.519
1.5 | 0.464 | 0.00528 | -0.056 | 87.911
2 | 0.525 | 0.00539 | -0.056 | 97.375
2.5 | 0.586 | 0.00553 | -0.056 | 105.942
3 | 0.647 | 0.00566 | -0.057 | 114.244
3.5 | 0.707 | 0.00582 | -0.057 | 121.413
4 | 0.767 | 0.00594 | -0.057 | 129.168
4.5 | 0.826 | 0.00611 | -0.058 | 135.193
5 | 0.884 | 0.00642 | -0.058 | 137.688
5.5 | 0.941 | 0.00696 | -0.058 | 135.159
6 | 0.995 | 0.008 | -0.059 | 124.393
6.5 | 1.047 | 0.01326 | -0.059 | 78.979
7 | 1.096 | 0.01448 | -0.059 | 75.672
7.5 | 1.141 | 0.01539 | -0.06 | 74.148
8 | 1.183 | 0.0163 | -0.06 | 72.571
8.5 | 1.219 | 0.01723 | -0.06 | 70.725
9 | 1.246 | 0.01827 | -0.061 | 68.184
9.5 | 1.249 | 0.01946 | -0.06 | 64.172
10 | 1.251 | 0.021 | -0.06 | 59.554
10.5 | 1.025 | 0.07639 | -0.024 | 13.422
11 | 1.201 | 0.0279 | -0.058 | 43.027
11.5 | 1.166 | 0.03265 | -0.057 | 35.71
12 | 1.082 | 0.04973 | -0.053 | 21.76
12.5 | 0.988 | 0.07711 | -0.044 | 12.816
13 | 0.923 | 0.09521 | -0.035 | 9.695
13.5 | 0.866 | 0.13086 | -0.023 | 6.621
14 | 0.815 | 0.11683 | -0.027 | 6.975
14.5 | 0.755 | 0.12709 | -0.025 | 5.942
15 | 0.691 | 0.13271 | -0.026 | 5.208

## 46. Re 1M Mach 0.25 (2)
BIGFOIL.COM POLAR EXPORT
SB99blkr root
SB99blkr root |  |  |  | Cl Max: | 1.4569 | at alpha= | 12 | deg
XFOIL ncrit=9 |  |  |  | L/D Max: | 105.554 | at alpha= | 4.5 | deg
Re: | 1000000 |  |  | Cd Min: | 0.2559 | at alpha= | -20 | deg
Mach: | 0.25 |  |  | Cl=0 at alpha= | -2.2418 | deg
|  |  |  | @ Cl=0.1, Cd= | 0.0059796
|  |  |  | @ Cl=0.4, Cd= | 0.005721
|  |  |  | @ Cl=0.6, Cd= | 0.006209
alpha (deg) | Cl | Cd | Cm | Cl/Cd
-20 | -0.7937 | 0.2559 | 0.0723 | -3.1016
-19.5 | -0.7755 | 0.24997 | 0.0684 | -3.1024
-19 | -0.7571 | 0.24362 | 0.0642 | -3.1077
-18.5 | -0.7388 | 0.23684 | 0.06 | -3.1194
-18 | -0.7205 | 0.22879 | 0.0552 | -3.1492
-17.5 | -0.7046 | 0.22019 | 0.0497 | -3.2
-17 | -0.6889 | 0.21227 | 0.0459 | -3.2454
-16.5 | -0.6708 | 0.20641 | 0.043 | -3.2498
-16 | -0.6535 | 0.19993 | 0.0395 | -3.2686
-15.5 | -0.6372 | 0.1928 | 0.0358 | -3.305
-15 | -0.625 | 0.18307 | 0.0302 | -3.414
-14.5 | -0.613 | 0.17447 | 0.0258 | -3.5135
-14 | -0.5994 | 0.16739 | 0.0237 | -3.5809
-13.5 | -0.5846 | 0.16097 | 0.021 | -3.6317
-13 | -0.5718 | 0.15387 | 0.0179 | -3.7161
-12.5 | -0.5677 | 0.14294 | 0.0121 | -3.9716
-12 | -0.561 | 0.13373 | 0.0082 | -4.195
-11.5 | -0.5616 | 0.12383 | 0.0046 | -4.5352
-11 | -0.5519 | 0.11708 | 0.002 | -4.7139
-10.5 | -0.5421 | 0.11028 | -0.0008 | -4.9157
-10 | -0.7204 | 0.05969 | -0.0299 | -12.069
-9.5 | -0.7671 | 0.03567 | -0.0555 | -21.5055
-9 | -0.7674 | 0.02554 | -0.0575 | -30.047
-8.5 | -0.7399 | 0.02075 | -0.0554 | -35.6578
-8 | -0.7033 | 0.0183 | -0.0523 | -38.4317
-7.5 | -0.6396 | 0.01574 | -0.0541 | -40.6353
-7 | -0.5697 | 0.01346 | -0.0569 | -42.3254
-6.5 | -0.4987 | 0.01206 | -0.0595 | -41.3516
-6 | -0.4313 | 0.01102 | -0.061 | -39.1379
-5.5 | -0.37 | 0.00991 | -0.0614 | -37.336
-5 | -0.3136 | 0.00922 | -0.0604 | -34.013
-4.5 | -0.2582 | 0.00864 | -0.0593 | -29.8843
-4 | -0.2019 | 0.00815 | -0.0584 | -24.773
-3.5 | -0.145 | 0.00769 | -0.0577 | -18.8557
-3 | -0.0876 | 0.00732 | -0.0573 | -11.9672
-2.5 | -0.0298 | 0.00694 | -0.0571 | -4.2939
-2 | 0.0279 | 0.00654 | -0.057 | 4.2661
-1.5 | 0.0858 | 0.0061 | -0.057 | 14.0656
-1 | 0.1436 | 0.00561 | -0.0571 | 25.5971
-0.5 | 0.202 | 0.00538 | -0.0569 | 37.5465
0 | 0.2599 | 0.00542 | -0.0566 | 47.952
0.5 | 0.318 | 0.00552 | -0.0563 | 57.6087
1 | 0.3759 | 0.00565 | -0.056 | 66.531
1.5 | 0.4336 | 0.00582 | -0.0557 | 74.5017
2 | 0.491 | 0.00598 | -0.0553 | 82.107
2.5 | 0.5475 | 0.00615 | -0.0547 | 89.0244
3 | 0.6009 | 0.00621 | -0.0533 | 96.7633
3.5 | 0.6656 | 0.00649 | -0.0546 | 102.5578
4 | 0.7237 | 0.00691 | -0.0545 | 104.7323
4.5 | 0.7811 | 0.0074 | -0.0543 | 105.5541
5 | 0.8374 | 0.00804 | -0.054 | 104.1542
5.5 | 0.8924 | 0.00884 | -0.0534 | 100.9502
6 | 0.9471 | 0.00967 | -0.0528 | 97.9421
6.5 | 1.0013 | 0.01052 | -0.052 | 95.1806
7 | 1.0555 | 0.01135 | -0.0511 | 92.9956
7.5 | 1.1087 | 0.01226 | -0.0501 | 90.4323
8 | 1.1608 | 0.01328 | -0.0488 | 87.4096
8.5 | 1.2117 | 0.01438 | -0.0474 | 84.2629
9 | 1.2609 | 0.0156 | -0.0456 | 80.8269
9.5 | 1.3085 | 0.01689 | -0.0436 | 77.4719
10 | 1.3526 | 0.0184 | -0.0412 | 73.5109
10.5 | 1.3901 | 0.02033 | -0.038 | 68.3768
11 | 1.4245 | 0.02224 | -0.0345 | 64.0513
11.5 | 1.4474 | 0.02441 | -0.0296 | 59.2954
12 | 1.4569 | 0.02757 | -0.0247 | 52.8437
12.5 | 1.4529 | 0.0325 | -0.0211 | 44.7046
13 | 1.4539 | 0.03798 | -0.0199 | 38.2807
13.5 | 1.4459 | 0.04522 | -0.0206 | 31.9748
14 | 1.4301 | 0.0542 | -0.0231 | 26.3856
14.5 | 1.4069 | 0.06482 | -0.0271 | 21.7047
15 | 1.3773 | 0.07684 | -0.0322 | 17.9243
15.5 | 1.3431 | 0.09024 | -0.0383 | 14.8836
16 | 1.308 | 0.10444 | -0.0451 | 12.5239
16.5 | 1.271 | 0.11959 | -0.0526 | 10.628
17 | 1.236 | 0.13505 | -0.0607 | 9.1522

## 47. Re 1M Mach 0.50 (1)
BIGFOIL.COM POLAR EXPORT
SB99blkr root
SB99blkr root |  |  |  | Cl Max: | 1.217 | at alpha= | 20 | deg
JavaFoil+Calcfoil stall+Eppler ext transition |  |  |  | L/D Max: | 133.843 | at alpha= | 4.5 | deg
Re: | 1000000 |  |  | Cd Min: | 0.00519 | at alpha= | -1 | deg
Mach: | 0.5 |  |  | Cl=0 at alpha= | -2.2721 | deg
|  |  |  | @ Cl=0.1, Cd= | 0.0054191
|  |  |  | @ Cl=0.4, Cd= | 0.0053803
|  |  |  | @ Cl=0.6, Cd= | 0.005775
alpha (deg) | Cl | Cd | Cm | Cl/Cd
-20 | -0.972 | 0.19728 | -0.029 | -4.926
-19.5 | -0.942 | 0.19265 | -0.028 | -4.89
-19 | -0.913 | 0.18677 | -0.027 | -4.889
-18.5 | -0.885 | 0.18266 | -0.027 | -4.847
-18 | -0.859 | 0.17597 | -0.027 | -4.88
-17.5 | -0.832 | 0.16919 | -0.027 | -4.918
-17 | -0.806 | 0.16478 | -0.027 | -4.89
-16.5 | -0.779 | 0.16088 | -0.027 | -4.841
-16 | -0.752 | 0.15692 | -0.027 | -4.793
-15.5 | -0.725 | 0.15326 | -0.027 | -4.733
-15 | -0.699 | 0.14917 | -0.027 | -4.683
-14.5 | -0.67 | 0.14308 | -0.026 | -4.682
-14 | -0.642 | 0.13792 | -0.025 | -4.658
-13.5 | -0.615 | 0.1311 | -0.025 | -4.694
-13 | -0.588 | 0.12457 | -0.025 | -4.722
-12.5 | -0.561 | 0.12238 | -0.025 | -4.586
-12 | -0.534 | 0.12024 | -0.025 | -4.443
-11.5 | -0.507 | 0.11313 | -0.025 | -4.48
-11 | -0.479 | 0.10816 | -0.024 | -4.428
-10.5 | -0.452 | 0.1021 | -0.024 | -4.426
-10 | -0.425 | 0.09931 | -0.024 | -4.276
-9.5 | -0.397 | 0.09616 | -0.024 | -4.133
-9 | -0.37 | 0.09053 | -0.023 | -4.084
-8.5 | -0.342 | 0.08814 | -0.023 | -3.885
-8 | -0.315 | 0.07719 | -0.024 | -4.082
-7.5 | -0.288 | 0.07138 | -0.023 | -4.029
-7 | -0.26 | 0.05546 | -0.022 | -4.69
-6.5 | -0.347 | 0.0486 | -0.023 | -7.137
-6 | -0.352 | 0.0443 | -0.026 | -7.939
-5.5 | -0.401 | 0.00803 | -0.057 | -50.004
-5 | -0.352 | 0.00762 | -0.058 | -46.159
-4.5 | -0.294 | 0.00733 | -0.058 | -40.055
-4 | -0.231 | 0.00702 | -0.058 | -32.942
-3.5 | -0.166 | 0.0068 | -0.059 | -24.442
-3 | -0.099 | 0.00656 | -0.059 | -15.11
-2.5 | -0.031 | 0.00652 | -0.059 | -4.795
-2 | 0.037 | 0.00583 | -0.06 | 6.364
-1.5 | 0.106 | 0.00538 | -0.06 | 19.653
-1 | 0.175 | 0.00519 | -0.06 | 33.64
-0.5 | 0.243 | 0.0052 | -0.061 | 46.752
0 | 0.313 | 0.00527 | -0.061 | 59.342
0.5 | 0.381 | 0.00535 | -0.062 | 71.264
1 | 0.45 | 0.00546 | -0.062 | 82.417
1.5 | 0.518 | 0.00561 | -0.062 | 92.448
2 | 0.586 | 0.00574 | -0.063 | 102.211
2.5 | 0.654 | 0.00591 | -0.063 | 110.816
3 | 0.722 | 0.00609 | -0.063 | 118.622
3.5 | 0.789 | 0.0063 | -0.064 | 125.174
4 | 0.855 | 0.00652 | -0.064 | 131.074
4.5 | 0.92 | 0.00687 | -0.065 | 133.843
5 | 0.982 | 0.00773 | -0.065 | 126.958
5.5 | 1.041 | 0.00843 | -0.065 | 123.482
6 | 1.093 | 0.01269 | -0.066 | 86.161
6.5 | 1.137 | 0.01416 | -0.066 | 80.247
7 | 1.167 | 0.01817 | -0.066 | 64.219
7.5 | 1.156 | 0.02001 | -0.066 | 57.753
8 | 1.095 | 0.02341 | -0.065 | 46.783
8.5 | 0.59 | 0.06396 | -0.03 | 9.225
9 | 0.616 | 0.08365 | -0.026 | 7.361
9.5 | 0.643 | 0.08892 | -0.027 | 7.229
10 | 0.67 | 0.09583 | -0.029 | 6.995
10.5 | 0.697 | 0.09886 | -0.03 | 7.051
11 | 0.724 | 0.1035 | -0.03 | 6.995
11.5 | 0.752 | 0.11255 | -0.033 | 6.679
12 | 0.778 | 0.121 | -0.033 | 6.432
12.5 | 0.805 | 0.12454 | -0.034 | 6.466
13 | 0.835 | 0.13156 | -0.038 | 6.349
13.5 | 0.861 | 0.13527 | -0.037 | 6.363
14 | 0.888 | 0.13903 | -0.037 | 6.384
14.5 | 0.914 | 0.14753 | -0.038 | 6.194
15 | 0.941 | 0.15123 | -0.038 | 6.22
15.5 | 0.97 | 0.16081 | -0.041 | 6.033
16 | 1 | 0.16671 | -0.043 | 6.001
16.5 | 1.024 | 0.16914 | -0.042 | 6.052
17 | 1.049 | 0.1731 | -0.042 | 6.062
17.5 | 1.076 | 0.17995 | -0.043 | 5.979
18 | 1.103 | 0.18188 | -0.043 | 6.063
18.5 | 1.129 | 0.18881 | -0.044 | 5.982
19 | 1.157 | 0.19537 | -0.045 | 5.92
19.5 | 1.188 | 0.20218 | -0.047 | 5.877
20 | 1.217 | 0.21167 | -0.049 | 5.75

## 48. Re 1M Mach 0.50 (2)
BIGFOIL.COM POLAR EXPORT
SB99blkr root
SB99blkr root |  |  |  | Cl Max: | 1.326 | at alpha= | 9 | deg
XFOIL ncrit=9 |  |  |  | L/D Max: | 105.738 | at alpha= | 4 | deg
Re: | 1000000 |  |  | Cd Min: | 0.28159 | at alpha= | -20 | deg
Mach: | 0.5 |  |  | Cl=0 at alpha= | -2.2086 | deg
|  |  |  | @ Cl=0.1, Cd= | 0.0067246
|  |  |  | @ Cl=0.4, Cd= | 0.0060973
|  |  |  | @ Cl=0.6, Cd= | 0.0067046
alpha (deg) | Cl | Cd | Cm | Cl/Cd
-20 | -0.8601 | 0.28159 | 0.0851 | -3.0544
-19.5 | -0.8375 | 0.27381 | 0.08 | -3.0587
-19 | -0.8146 | 0.26562 | 0.0748 | -3.0668
-18.5 | -0.7914 | 0.25683 | 0.0694 | -3.0814
-18 | -0.7688 | 0.24728 | 0.0631 | -3.109
-17.5 | -0.7473 | 0.23839 | 0.0575 | -3.1348
-17 | -0.725 | 0.2307 | 0.0541 | -3.1426
-16.5 | -0.7029 | 0.22311 | 0.0497 | -3.1505
-16 | -0.6811 | 0.2151 | 0.0452 | -3.1664
-15.5 | -0.6605 | 0.20568 | 0.0395 | -3.2113
-15 | -0.6419 | 0.19659 | 0.034 | -3.2652
-14.5 | -0.6212 | 0.18885 | 0.0311 | -3.2894
-14 | -0.6009 | 0.18158 | 0.0276 | -3.3093
-13.5 | -0.5821 | 0.17371 | 0.0237 | -3.351
-13 | -0.567 | 0.16402 | 0.0181 | -3.4569
-12.5 | -0.5535 | 0.15484 | 0.0132 | -3.5747
-12 | -0.5386 | 0.14679 | 0.0107 | -3.6692
-11.5 | -0.5216 | 0.13986 | 0.0082 | -3.7294
-11 | -0.5074 | 0.13228 | 0.005 | -3.8358
-10.5 | -0.501 | 0.1219 | -0.0012 | -4.1099
-10 | -0.4923 | 0.11302 | -0.005 | -4.3559
-9.5 | -0.4906 | 0.10353 | -0.0077 | -4.7387
-9 | -0.4878 | 0.09429 | -0.0121 | -5.1734
-8.5 | -0.4892 | 0.08442 | -0.0174 | -5.7948
-8 | -0.4953 | 0.07392 | -0.0238 | -6.7005
-7.5 | -0.5084 | 0.06227 | -0.0323 | -8.1644
-7 | -0.5281 | 0.04757 | -0.0492 | -11.1015
-6.5 | -0.5189 | 0.03253 | -0.0662 | -15.9514
-6 | -0.4806 | 0.02089 | -0.0747 | -23.0062
-5.5 | -0.4315 | 0.01461 | -0.0738 | -29.5346
-5 | -0.3718 | 0.01182 | -0.0711 | -31.4552
-4.5 | -0.3073 | 0.01035 | -0.0688 | -29.6908
-4 | -0.2414 | 0.00927 | -0.067 | -26.041
-3.5 | -0.174 | 0.00858 | -0.0657 | -20.2797
-3 | -0.1063 | 0.00806 | -0.0647 | -13.1886
-2.5 | -0.0391 | 0.00765 | -0.064 | -5.1111
-2 | 0.028 | 0.00725 | -0.0636 | 3.8621
-1.5 | 0.0952 | 0.00676 | -0.0636 | 14.0828
-1 | 0.1616 | 0.00627 | -0.0635 | 25.7735
-0.5 | 0.2269 | 0.0059 | -0.0632 | 38.4576
0 | 0.2932 | 0.00588 | -0.0628 | 49.8639
0.5 | 0.3596 | 0.006 | -0.0623 | 59.9333
1 | 0.426 | 0.00616 | -0.0619 | 69.1558
1.5 | 0.4924 | 0.00633 | -0.0614 | 77.7883
2 | 0.5586 | 0.00654 | -0.0608 | 85.4128
2.5 | 0.624 | 0.0068 | -0.0599 | 91.7647
3 | 0.6887 | 0.00704 | -0.0587 | 97.8267
3.5 | 0.7564 | 0.00722 | -0.0579 | 104.7645
4 | 0.8237 | 0.00779 | -0.0572 | 105.7381
4.5 | 0.8892 | 0.00856 | -0.056 | 103.8785
5 | 0.953 | 0.00952 | -0.0545 | 100.105
5.5 | 1.0163 | 0.01057 | -0.0525 | 96.1495
6 | 1.0799 | 0.01161 | -0.0503 | 93.0146
6.5 | 1.1418 | 0.01282 | -0.0475 | 89.064
7 | 1.2015 | 0.01421 | -0.044 | 84.5531
7.5 | 1.255 | 0.01606 | -0.0395 | 78.1445
8 | 1.2996 | 0.01836 | -0.0339 | 70.7843
8.5 | 1.3214 | 0.02153 | -0.0262 | 61.3748
9 | 1.326 | 0.02609 | -0.0195 | 50.8241
9.5 | 1.3176 | 0.0329 | -0.0167 | 40.0486
10 | 1.2948 | 0.04236 | -0.0178 | 30.5666
10.5 | 1.263 | 0.05387 | -0.0223 | 23.4453
11 | 1.2265 | 0.06665 | -0.0285 | 18.4021
11.5 | 1.1883 | 0.08017 | -0.0354 | 14.8223
12 | 1.1508 | 0.09427 | -0.0427 | 12.2075
12.5 | 1.1149 | 0.10883 | -0.0504 | 10.2444
13 | 1.0817 | 0.12376 | -0.0585 | 8.7403
13.5 | 1.0521 | 0.13907 | -0.0671 | 7.5653
14 | 1.0289 | 0.15441 | -0.0759 | 6.6634

## 49. Re 2M Mach 0.00 (1)
BIGFOIL.COM POLAR EXPORT
SB99blkr root
SB99blkr root |  |  |  | Cl Max: | 1.309 | at alpha= | 10.5 | deg
JavaFoil+Calcfoil stall+Eppler ext transition |  |  |  | L/D Max: | 138.357 | at alpha= | 5.5 | deg
Re: | 2000000 |  |  | Cd Min: | 0.00487 | at alpha= | -0.5 | deg
Mach: | 0 |  |  | Cl=0 at alpha= | -2.2712 | deg
|  |  |  | @ Cl=0.1, Cd= | 0.0051275
|  |  |  | @ Cl=0.4, Cd= | 0.0050003
|  |  |  | @ Cl=0.6, Cd= | 0.0053683
alpha (deg) | Cl | Cd | Cm | Cl/Cd
-14.5 | -0.616 | 0.10767 | -0.02 | -5.724
-14 | -0.626 | 0.10135 | -0.021 | -6.179
-13.5 | -0.635 | 0.09455 | -0.022 | -6.716
-13 | -0.641 | 0.08854 | -0.023 | -7.236
-12.5 | -0.643 | 0.08281 | -0.023 | -7.767
-12 | -0.641 | 0.08004 | -0.023 | -8.015
-11.5 | -0.637 | 0.07432 | -0.024 | -8.578
-11 | -0.63 | 0.06972 | -0.024 | -9.03
-10.5 | -0.626 | 0.05975 | -0.029 | -10.484
-10 | -0.629 | 0.04549 | -0.035 | -13.825
-9.5 | -0.69 | 0.01482 | -0.045 | -46.59
-9 | -0.688 | 0.01216 | -0.047 | -56.589
-8.5 | -0.654 | 0.01147 | -0.048 | -57.03
-8 | -0.615 | 0.00778 | -0.048 | -79.038
-7.5 | -0.571 | 0.00753 | -0.048 | -75.922
-7 | -0.525 | 0.00726 | -0.049 | -72.347
-6.5 | -0.476 | 0.00701 | -0.049 | -67.925
-6 | -0.425 | 0.00678 | -0.049 | -62.644
-5.5 | -0.371 | 0.0066 | -0.05 | -56.289
-5 | -0.317 | 0.00644 | -0.05 | -49.133
-4.5 | -0.26 | 0.00626 | -0.05 | -41.587
-4 | -0.203 | 0.00612 | -0.05 | -33.195
-3.5 | -0.145 | 0.00611 | -0.051 | -23.726
-3 | -0.086 | 0.00597 | -0.051 | -14.467
-2.5 | -0.027 | 0.00556 | -0.051 | -4.886
-2 | 0.032 | 0.0054 | -0.052 | 5.966
-1.5 | 0.092 | 0.00516 | -0.052 | 17.788
-1 | 0.151 | 0.00492 | -0.052 | 30.719
-0.5 | 0.211 | 0.00487 | -0.053 | 43.323
0 | 0.271 | 0.00487 | -0.053 | 55.548
0.5 | 0.33 | 0.00492 | -0.053 | 67.076
1 | 0.39 | 0.00498 | -0.054 | 78.257
1.5 | 0.449 | 0.0051 | -0.054 | 88.145
2 | 0.508 | 0.00518 | -0.054 | 98.123
2.5 | 0.567 | 0.00529 | -0.055 | 107.25
3 | 0.626 | 0.00543 | -0.055 | 115.323
3.5 | 0.685 | 0.00558 | -0.055 | 122.791
4 | 0.743 | 0.00571 | -0.056 | 130.219
4.5 | 0.801 | 0.00591 | -0.056 | 135.498
5 | 0.857 | 0.00622 | -0.056 | 137.805
5.5 | 0.913 | 0.0066 | -0.057 | 138.357
6 | 0.966 | 0.00699 | -0.057 | 138.212
6.5 | 1.018 | 0.00742 | -0.057 | 137.168
7 | 1.068 | 0.00783 | -0.058 | 136.43
7.5 | 1.115 | 0.00816 | -0.058 | 136.599
8 | 1.159 | 0.01362 | -0.058 | 85.132
8.5 | 1.2 | 0.0143 | -0.058 | 83.906
9 | 1.234 | 0.01514 | -0.059 | 81.539
9.5 | 1.264 | 0.01587 | -0.059 | 79.675
10 | 1.289 | 0.014 | -0.059 | 92.117
10.5 | 1.309 | 0.01763 | -0.06 | 74.243
11 | 1.306 | 0.01861 | -0.059 | 70.156
11.5 | 1.307 | 0.01987 | -0.059 | 65.754
12 | 1.298 | 0.02172 | -0.059 | 59.76
12.5 | 1.279 | 0.0246 | -0.058 | 51.994
13 | 1.249 | 0.029 | -0.057 | 43.053
13.5 | 1.216 | 0.03515 | -0.056 | 34.589
14 | 1.178 | 0.04245 | -0.055 | 27.762
14.5 | 1.13 | 0.05475 | -0.053 | 20.647
15 | 1.085 | 0.06776 | -0.051 | 16.015
15.5 | 1.038 | 0.08378 | -0.048 | 12.386

## 50. Re 2M Mach 0.00 (2)
BIGFOIL.COM POLAR EXPORT
SB99blkr root
SB99blkr root |  |  |  | Cl Max: | 1.6928 | at alpha= | 16.5 | deg
XFOIL ncrit=9 |  |  |  | L/D Max: | 117.496 | at alpha= | 4.5 | deg
Re: | 2000000 |  |  | Cd Min: | 0.12989 | at alpha= | 20 | deg
Mach: | 0 |  |  | Cl=0 at alpha= | -2.2277 | deg
|  |  |  | @ Cl=0.1, Cd= | 0.0055253
|  |  |  | @ Cl=0.4, Cd= | 0.0050771
|  |  |  | @ Cl=0.6, Cd= | 0.0056745
alpha (deg) | Cl | Cd | Cm | Cl/Cd
-15.5 | -1.0169 | 0.09146 | -0.0098 | -11.1185
-15 | -1.1195 | 0.06402 | -0.0264 | -17.4867
-14.5 | -1.1746 | 0.04096 | -0.0473 | -28.6768
-14 | -1.1988 | 0.0313 | -0.0547 | -38.3003
-13.5 | -1.1976 | 0.0245 | -0.055 | -48.8816
-13 | -1.1595 | 0.02211 | -0.0547 | -52.4423
-12.5 | -1.1151 | 0.02049 | -0.0543 | -54.4217
-12 | -1.0689 | 0.01903 | -0.054 | -56.1692
-11.5 | -1.0214 | 0.01765 | -0.0536 | -57.8697
-11 | -0.9723 | 0.01652 | -0.0532 | -58.8559
-10.5 | -0.9225 | 0.01551 | -0.0527 | -59.4778
-10 | -0.8731 | 0.01458 | -0.052 | -59.8834
-9.5 | -0.83 | 0.01268 | -0.0505 | -65.4574
-9 | -0.7778 | 0.01188 | -0.0502 | -65.4714
-8.5 | -0.7116 | 0.01113 | -0.0527 | -63.9353
-8 | -0.6474 | 0.01048 | -0.0548 | -61.7748
-7.5 | -0.5855 | 0.00956 | -0.0564 | -61.2448
-7 | -0.5288 | 0.00904 | -0.0566 | -58.4956
-6.5 | -0.4751 | 0.00862 | -0.0559 | -55.116
-6 | -0.4217 | 0.00808 | -0.0553 | -52.1906
-5.5 | -0.3672 | 0.00774 | -0.0548 | -47.4419
-5 | -0.3124 | 0.0074 | -0.0544 | -42.2162
-4.5 | -0.2568 | 0.00715 | -0.0541 | -35.9161
-4 | -0.2008 | 0.00691 | -0.054 | -29.0593
-3.5 | -0.1446 | 0.0067 | -0.0539 | -21.5821
-3 | -0.088 | 0.00646 | -0.054 | -13.6223
-2.5 | -0.0311 | 0.00621 | -0.0542 | -5.0081
-2 | 0.026 | 0.00591 | -0.0544 | 4.3993
-1 | 0.1395 | 0.00532 | -0.0549 | 26.2218
-0.5 | 0.1959 | 0.00503 | -0.0551 | 38.9463
0 | 0.2524 | 0.00487 | -0.0553 | 51.8275
0.5 | 0.3092 | 0.0049 | -0.0553 | 63.102
1 | 0.366 | 0.00499 | -0.0554 | 73.3467
2 | 0.4792 | 0.00528 | -0.0555 | 90.7576
2.5 | 0.5354 | 0.00544 | -0.0554 | 98.4191
3 | 0.5912 | 0.00564 | -0.0553 | 104.8227
4 | 0.6985 | 0.00606 | -0.0543 | 115.264
4.5 | 0.7555 | 0.00643 | -0.0546 | 117.4961
5 | 0.8099 | 0.00699 | -0.0545 | 115.8655
5.5 | 0.8637 | 0.00761 | -0.0543 | 113.4954
6 | 0.9173 | 0.00821 | -0.0541 | 111.7296
6.5 | 0.9708 | 0.0088 | -0.0539 | 110.3182
7 | 1.0238 | 0.00941 | -0.0536 | 108.7991
7.5 | 1.0763 | 0.01005 | -0.0532 | 107.0945
8 | 1.1283 | 0.01071 | -0.0528 | 105.3501
8.5 | 1.1798 | 0.01138 | -0.0523 | 103.6731
9 | 1.2307 | 0.01209 | -0.0517 | 101.7949
9.5 | 1.2806 | 0.01285 | -0.0511 | 99.6576
10 | 1.3291 | 0.01372 | -0.0502 | 96.8732
10.5 | 1.3779 | 0.01445 | -0.0494 | 95.3564
11 | 1.4231 | 0.01555 | -0.0481 | 91.5177
11.5 | 1.4695 | 0.01638 | -0.047 | 89.7131
12 | 1.5132 | 0.01739 | -0.0456 | 87.0155
12.5 | 1.5504 | 0.01891 | -0.0434 | 81.9884
13 | 1.5902 | 0.01999 | -0.0416 | 79.5498
13.5 | 1.626 | 0.02124 | -0.0393 | 76.5537
14 | 1.6525 | 0.0227 | -0.0357 | 72.7974
14.5 | 1.6706 | 0.02461 | -0.0314 | 67.883
15 | 1.6777 | 0.02761 | -0.0273 | 60.7642
15.5 | 1.6805 | 0.03152 | -0.0244 | 53.3154
16 | 1.6905 | 0.03532 | -0.0231 | 47.8624
16.5 | 1.6928 | 0.04038 | -0.0227 | 41.9217
17 | 1.6883 | 0.04671 | -0.0234 | 36.1443
17.5 | 1.6744 | 0.0548 | -0.0254 | 30.5547
18 | 1.6502 | 0.0649 | -0.0288 | 25.4268
18.5 | 1.6138 | 0.07751 | -0.0337 | 20.8205
19 | 1.5654 | 0.09271 | -0.0403 | 16.8849
19.5 | 1.5074 | 0.11032 | -0.0484 | 13.6639
20 | 1.4439 | 0.12989 | -0.0581 | 11.1163

## 51. Re 2M Mach 0.10 (1)
BIGFOIL.COM POLAR EXPORT
SB99blkr root
SB99blkr root |  |  |  | Cl Max: | 1.307 | at alpha= | 10.5 | deg
JavaFoil+Calcfoil stall+Eppler ext transition |  |  |  | L/D Max: | 140.288 | at alpha= | 5.5 | deg
Re: | 2000000 |  |  | Cd Min: | 0.00482 | at alpha= | -0.5 | deg
Mach: | 0.1 |  |  | Cl=0 at alpha= | -2.2712 | deg
|  |  |  | @ Cl=0.1, Cd= | 0.005108
|  |  |  | @ Cl=0.4, Cd= | 0.0049749
|  |  |  | @ Cl=0.6, Cd= | 0.00533
alpha (deg) | Cl | Cd | Cm | Cl/Cd
-14 | -0.601 | 0.10272 | -0.021 | -5.849
-13.5 | -0.612 | 0.09832 | -0.021 | -6.221
-13 | -0.621 | 0.08967 | -0.022 | -6.923
-12.5 | -0.627 | 0.08445 | -0.023 | -7.419
-12 | -0.628 | 0.08121 | -0.022 | -7.729
-11.5 | -0.626 | 0.07524 | -0.023 | -8.326
-11 | -0.621 | 0.07063 | -0.024 | -8.798
-10.5 | -0.619 | 0.06138 | -0.029 | -10.079
-10 | -0.613 | 0.05245 | -0.032 | -11.686
-9.5 | -0.668 | 0.0189 | -0.044 | -35.344
-9 | -0.687 | 0.01234 | -0.048 | -55.648
-8.5 | -0.654 | 0.01153 | -0.048 | -56.685
-8 | -0.615 | 0.00774 | -0.048 | -79.509
-7.5 | -0.572 | 0.0075 | -0.049 | -76.361
-7 | -0.526 | 0.00721 | -0.049 | -73.027
-6.5 | -0.477 | 0.00698 | -0.049 | -68.439
-6 | -0.426 | 0.00675 | -0.049 | -63.166
-5.5 | -0.373 | 0.00658 | -0.05 | -56.687
-5 | -0.318 | 0.00636 | -0.05 | -49.992
-4.5 | -0.262 | 0.00622 | -0.05 | -42.058
-4 | -0.204 | 0.00609 | -0.051 | -33.524
-3.5 | -0.146 | 0.00608 | -0.051 | -23.986
-3 | -0.087 | 0.00593 | -0.051 | -14.634
-2.5 | -0.027 | 0.00553 | -0.052 | -4.939
-2 | 0.032 | 0.00535 | -0.052 | 6.051
-1.5 | 0.092 | 0.00514 | -0.052 | 17.918
-1 | 0.152 | 0.0049 | -0.053 | 31.041
-0.5 | 0.212 | 0.00482 | -0.053 | 43.974
0 | 0.272 | 0.00483 | -0.053 | 56.405
0.5 | 0.332 | 0.00489 | -0.054 | 67.933
1 | 0.392 | 0.00496 | -0.054 | 79.017
1.5 | 0.451 | 0.00507 | -0.054 | 88.98
2 | 0.511 | 0.00517 | -0.055 | 98.923
2.5 | 0.57 | 0.00526 | -0.055 | 108.369
3 | 0.63 | 0.0054 | -0.055 | 116.477
3.5 | 0.688 | 0.00553 | -0.056 | 124.514
4 | 0.747 | 0.00569 | -0.056 | 131.284
4.5 | 0.805 | 0.0059 | -0.056 | 136.349
5 | 0.861 | 0.00619 | -0.057 | 139.122
5.5 | 0.917 | 0.00654 | -0.057 | 140.288
6 | 0.971 | 0.00693 | -0.057 | 140.014
6.5 | 1.023 | 0.00735 | -0.057 | 139.156
7 | 1.072 | 0.00783 | -0.058 | 136.939
7.5 | 1.119 | 0.01296 | -0.058 | 86.354
8 | 1.163 | 0.01375 | -0.058 | 84.59
8.5 | 1.203 | 0.01445 | -0.059 | 83.249
9 | 1.237 | 0.01524 | -0.059 | 81.179
9.5 | 1.266 | 0.01603 | -0.059 | 78.969
10 | 1.289 | 0.01411 | -0.06 | 91.391
10.5 | 1.307 | 0.01488 | -0.06 | 87.795
11 | 1.298 | 0.01905 | -0.059 | 68.155
11.5 | 1.296 | 0.0203 | -0.059 | 63.839
12 | 1.281 | 0.02272 | -0.059 | 56.365
12.5 | 1.26 | 0.02555 | -0.058 | 49.314
13 | 1.226 | 0.03033 | -0.057 | 40.434
13.5 | 1.177 | 0.04019 | -0.055 | 29.281
14 | 1.135 | 0.04874 | -0.054 | 23.296
14.5 | 1.07 | 0.06927 | -0.05 | 15.448
15 | 1.034 | 0.07798 | -0.048 | 13.254
15.5 | 0.983 | 0.09557 | -0.045 | 10.284

## 52. Re 2M Mach 0.10 (2)
BIGFOIL.COM POLAR EXPORT
SB99blkr root
SB99blkr root |  |  |  | Cl Max: | 1.6755 | at alpha= | 16 | deg
XFOIL ncrit=9 |  |  |  | L/D Max: | 117.663 | at alpha= | 4.5 | deg
Re: | 2000000 |  |  | Cd Min: | 0.14689 | at alpha= | 20 | deg
Mach: | 0.1 |  |  | Cl=0 at alpha= | -2.227 | deg
|  |  |  | @ Cl=0.1, Cd= | 0.0055311
|  |  |  | @ Cl=0.4, Cd= | 0.0050884
|  |  |  | @ Cl=0.6, Cd= | 0.0056924
alpha (deg) | Cl | Cd | Cm | Cl/Cd
-14.5 | -0.8151 | 0.11656 | 0.0052 | -6.993
-13.5 | -1.1688 | 0.0305 | -0.0562 | -38.3213
-13 | -1.1584 | 0.02451 | -0.0565 | -47.2623
-12.5 | -1.1189 | 0.0221 | -0.056 | -50.629
-12 | -1.0739 | 0.02034 | -0.0556 | -52.7974
-11.5 | -1.0271 | 0.01874 | -0.0551 | -54.8079
-11 | -0.9787 | 0.01733 | -0.0546 | -56.4743
-10.5 | -0.929 | 0.01614 | -0.054 | -57.5589
-10 | -0.8796 | 0.01503 | -0.0532 | -58.523
-9.5 | -0.8358 | 0.01316 | -0.0516 | -63.5106
-9 | -0.784 | 0.01216 | -0.0511 | -64.4737
-8.5 | -0.7171 | 0.01135 | -0.0536 | -63.1806
-8 | -0.6524 | 0.01063 | -0.0555 | -61.3735
-7.5 | -0.5899 | 0.00974 | -0.057 | -60.5647
-7 | -0.5329 | 0.00913 | -0.0571 | -58.368
-6.5 | -0.4789 | 0.00869 | -0.0564 | -55.1093
-6 | -0.4249 | 0.00815 | -0.0557 | -52.135
-5.5 | -0.37 | 0.00778 | -0.0552 | -47.5578
-5 | -0.3147 | 0.00744 | -0.0548 | -42.2984
-4.5 | -0.2587 | 0.0072 | -0.0545 | -35.9306
-4 | -0.2023 | 0.00694 | -0.0543 | -29.1499
-3.5 | -0.1457 | 0.00673 | -0.0543 | -21.6493
-3 | -0.0887 | 0.00649 | -0.0543 | -13.6672
-2.5 | -0.0314 | 0.00623 | -0.0545 | -5.0401
-2 | 0.0261 | 0.00593 | -0.0547 | 4.4013
-1.5 | 0.0834 | 0.00561 | -0.0549 | 14.8663
-1 | 0.1402 | 0.00534 | -0.0552 | 26.2547
-0.5 | 0.197 | 0.00505 | -0.0554 | 39.0099
0 | 0.2538 | 0.00489 | -0.0555 | 51.9018
0.5 | 0.3109 | 0.00491 | -0.0556 | 63.3198
1 | 0.3681 | 0.00501 | -0.0557 | 73.4731
2 | 0.482 | 0.00529 | -0.0557 | 91.1153
2.5 | 0.5385 | 0.00546 | -0.0557 | 98.6264
3 | 0.5946 | 0.00567 | -0.0556 | 104.8677
3.5 | 0.65 | 0.0059 | -0.0553 | 110.1695
4 | 0.7029 | 0.00611 | -0.0545 | 115.0409
4.5 | 0.7601 | 0.00646 | -0.0548 | 117.6625
5 | 0.8147 | 0.00705 | -0.0546 | 115.5603
5.5 | 0.8688 | 0.00768 | -0.0544 | 113.125
6 | 0.923 | 0.00827 | -0.0542 | 111.6082
6.5 | 0.9768 | 0.00886 | -0.0539 | 110.2483
7 | 1.0303 | 0.00948 | -0.0535 | 108.6814
7.5 | 1.083 | 0.01015 | -0.0531 | 106.6995
8 | 1.1356 | 0.0108 | -0.0526 | 105.1481
8.5 | 1.1874 | 0.01151 | -0.052 | 103.1625
9 | 1.2386 | 0.01224 | -0.0513 | 101.1928
9.5 | 1.2891 | 0.013 | -0.0506 | 99.1615
10 | 1.3379 | 0.0139 | -0.0496 | 96.2518
10.5 | 1.3867 | 0.0147 | -0.0486 | 94.3333
11 | 1.4325 | 0.01578 | -0.0472 | 90.7795
11.5 | 1.4785 | 0.0167 | -0.0459 | 88.5329
12 | 1.5212 | 0.01786 | -0.0442 | 85.1736
12.5 | 1.5584 | 0.01939 | -0.0417 | 80.3713
13 | 1.597 | 0.02058 | -0.0396 | 77.5996
13.5 | 1.6293 | 0.02198 | -0.0366 | 74.1265
14 | 1.6502 | 0.02371 | -0.0322 | 69.5993
14.5 | 1.6627 | 0.02623 | -0.0279 | 63.3892
15 | 1.6609 | 0.03038 | -0.024 | 54.6708
15.5 | 1.6708 | 0.03413 | -0.0224 | 48.954
16 | 1.6755 | 0.03893 | -0.0218 | 43.0388
16.5 | 1.6708 | 0.04529 | -0.0223 | 36.8911
17 | 1.6578 | 0.0533 | -0.0242 | 31.1032
17.5 | 1.6337 | 0.0634 | -0.0276 | 25.7681
18 | 1.5983 | 0.07581 | -0.0324 | 21.083
18.5 | 1.5505 | 0.09089 | -0.0389 | 17.0591
19 | 1.4924 | 0.10846 | -0.047 | 13.7599
19.5 | 1.4315 | 0.12743 | -0.0564 | 11.2336
20 | 1.3741 | 0.14689 | -0.067 | 9.3546

## 53. Re 2M Mach 0.25 (1)
BIGFOIL.COM POLAR EXPORT
SB99blkr root
SB99blkr root |  |  |  | Cl Max: | 1.265 | at alpha= | 9.5 | deg
JavaFoil+Calcfoil stall+Eppler ext transition |  |  |  | L/D Max: | 143.407 | at alpha= | 5.5 | deg
Re: | 2000000 |  |  | Cd Min: | 0.00476 | at alpha= | -0.5 | deg
Mach: | 0.25 |  |  | Cl=0 at alpha= | -2.2705 | deg
|  |  |  | @ Cl=0.1, Cd= | 0.0050903
|  |  |  | @ Cl=0.4, Cd= | 0.0048876
|  |  |  | @ Cl=0.6, Cd= | 0.0052221
alpha (deg) | Cl | Cd | Cm | Cl/Cd
-13 | -0.45 | 0.10125 | -0.021 | -4.446
-12.5 | -0.484 | 0.09282 | -0.021 | -5.216
-12 | -0.512 | 0.08729 | -0.021 | -5.867
-11.5 | -0.534 | 0.08218 | -0.021 | -6.496
-11 | -0.549 | 0.07542 | -0.022 | -7.286
-10.5 | -0.558 | 0.06981 | -0.023 | -7.999
-10 | -0.561 | 0.06419 | -0.025 | -8.734
-9.5 | -0.557 | 0.05851 | -0.027 | -9.529
-9 | -0.548 | 0.05309 | -0.03 | -10.318
-8.5 | -0.612 | 0.01593 | -0.046 | -38.406
-8 | -0.614 | 0.01151 | -0.05 | -53.372
-7.5 | -0.575 | 0.0075 | -0.05 | -76.676
-7 | -0.532 | 0.00721 | -0.05 | -73.796
-6.5 | -0.485 | 0.00695 | -0.051 | -69.73
-6 | -0.434 | 0.00674 | -0.051 | -64.452
-5.5 | -0.381 | 0.00654 | -0.051 | -58.219
-5 | -0.325 | 0.00632 | -0.051 | -51.468
-4.5 | -0.268 | 0.00613 | -0.052 | -43.706
-4 | -0.209 | 0.00598 | -0.052 | -34.997
-3.5 | -0.15 | 0.00599 | -0.052 | -24.969
-3 | -0.089 | 0.00584 | -0.053 | -15.258
-2.5 | -0.028 | 0.00556 | -0.053 | -5.047
-2 | 0.033 | 0.00528 | -0.053 | 6.29
-1.5 | 0.095 | 0.00511 | -0.054 | 18.54
-1 | 0.156 | 0.00487 | -0.054 | 32.085
-0.5 | 0.218 | 0.00476 | -0.054 | 45.721
0 | 0.28 | 0.00477 | -0.055 | 58.648
0.5 | 0.341 | 0.00484 | -0.055 | 70.515
1 | 0.403 | 0.00489 | -0.055 | 82.362
1.5 | 0.464 | 0.005 | -0.056 | 92.839
2 | 0.525 | 0.0051 | -0.056 | 103.034
2.5 | 0.586 | 0.00519 | -0.056 | 112.824
3 | 0.647 | 0.00533 | -0.057 | 121.222
3.5 | 0.707 | 0.00547 | -0.057 | 129.328
4 | 0.767 | 0.00564 | -0.057 | 136.011
4.5 | 0.826 | 0.00588 | -0.058 | 140.55
5 | 0.884 | 0.00622 | -0.058 | 142.261
5.5 | 0.941 | 0.00656 | -0.058 | 143.407
6 | 0.995 | 0.00696 | -0.059 | 142.902
6.5 | 1.047 | 0.00744 | -0.059 | 140.658
7 | 1.096 | 0.01295 | -0.059 | 84.607
7.5 | 1.141 | 0.01367 | -0.06 | 83.523
8 | 1.183 | 0.01445 | -0.06 | 81.861
8.5 | 1.219 | 0.01527 | -0.06 | 79.82
9 | 1.246 | 0.0162 | -0.061 | 76.921
9.5 | 1.265 | 0.01713 | -0.061 | 73.876
10 | 1.262 | 0.01824 | -0.061 | 69.192
10.5 | 1.028 | 0.0712 | -0.028 | 14.437
11 | 1.234 | 0.02187 | -0.06 | 56.446
11.5 | 1.202 | 0.02462 | -0.059 | 48.816
12 | 1.15 | 0.02999 | -0.058 | 38.329
12.5 | 1.084 | 0.0387 | -0.056 | 27.999
13 | 0.996 | 0.05647 | -0.052 | 17.644
13.5 | 0.867 | 0.11657 | -0.024 | 7.435
14 | 0.822 | 0.10609 | -0.035 | 7.752
14.5 | 0.759 | 0.11652 | -0.032 | 6.513

## 54. Re 2M Mach 0.25 (2)
BIGFOIL.COM POLAR EXPORT
SB99blkr root
SB99blkr root |  |  |  | Cl Max: | 1.6012 | at alpha= | 13.5 | deg
XFOIL ncrit=9 |  |  |  | L/D Max: | 117.853 | at alpha= | 4.5 | deg
Re: | 2000000 |  |  | Cd Min: | 0.19547 | at alpha= | -16 | deg
Mach: | 0.25 |  |  | Cl=0 at alpha= | -2.2227 | deg
|  |  |  | @ Cl=0.1, Cd= | 0.0056634
|  |  |  | @ Cl=0.4, Cd= | 0.0051215
|  |  |  | @ Cl=0.6, Cd= | 0.0057295
alpha (deg) | Cl | Cd | Cm | Cl/Cd
-16 | -0.6625 | 0.19547 | 0.0389 | -3.3893
-15.5 | -0.6454 | 0.18946 | 0.0357 | -3.4065
-15 | -0.6293 | 0.18296 | 0.0323 | -3.4395
-14.5 | -0.6143 | 0.17591 | 0.0289 | -3.4921
-14 | -0.6035 | 0.16615 | 0.0244 | -3.6323
-13.5 | -0.5939 | 0.15732 | 0.0207 | -3.7751
-13 | -0.5852 | 0.14978 | 0.0178 | -3.9071
-12.5 | -0.5825 | 0.13968 | 0.0138 | -4.1702
-11.5 | -0.883 | 0.05868 | -0.033 | -15.0477
-11 | -0.9513 | 0.03207 | -0.0592 | -29.6632
-10.5 | -0.9362 | 0.02503 | -0.0606 | -37.4031
-10 | -0.8998 | 0.02089 | -0.0599 | -43.0732
-9.5 | -0.8576 | 0.01788 | -0.0584 | -47.9642
-9 | -0.8131 | 0.01589 | -0.056 | -51.1705
-8.5 | -0.7474 | 0.01304 | -0.0584 | -57.316
-8 | -0.6798 | 0.01184 | -0.0599 | -57.4155
-7.5 | -0.6144 | 0.01084 | -0.0609 | -56.679
-7 | -0.556 | 0.00979 | -0.0605 | -56.7926
-6.5 | -0.4997 | 0.00915 | -0.0594 | -54.612
-6 | -0.4429 | 0.00865 | -0.0584 | -51.2023
-5.5 | -0.3857 | 0.00804 | -0.0576 | -47.9726
-5 | -0.3277 | 0.00774 | -0.057 | -42.3385
-4.5 | -0.2695 | 0.00737 | -0.0565 | -36.5672
-4 | -0.2106 | 0.00709 | -0.0562 | -29.7038
-3.5 | -0.1517 | 0.00686 | -0.056 | -22.1137
-3 | -0.0925 | 0.00661 | -0.056 | -13.9939
-2.5 | -0.033 | 0.00633 | -0.0561 | -5.2133
-2 | 0.0265 | 0.00601 | -0.0563 | 4.4093
-1.5 | 0.0855 | 0.00573 | -0.0564 | 14.9215
-1 | 0.1443 | 0.00546 | -0.0566 | 26.4286
-0.5 | 0.2029 | 0.00517 | -0.0568 | 39.2456
0 | 0.2616 | 0.00498 | -0.057 | 52.5301
0.5 | 0.3206 | 0.00499 | -0.057 | 64.2485
1 | 0.3796 | 0.00508 | -0.0571 | 74.7244
1.5 | 0.4386 | 0.0052 | -0.0571 | 84.3462
2 | 0.4972 | 0.00539 | -0.057 | 92.2449
2.5 | 0.5558 | 0.00557 | -0.057 | 99.7846
3 | 0.614 | 0.00578 | -0.0568 | 106.2284
3.5 | 0.6714 | 0.00604 | -0.0564 | 111.1589
4 | 0.727 | 0.00632 | -0.0557 | 115.0316
4.5 | 0.7849 | 0.00666 | -0.0555 | 117.8529
5 | 0.8414 | 0.00731 | -0.0552 | 115.1026
5.5 | 0.8977 | 0.00797 | -0.0548 | 112.6349
6 | 0.9542 | 0.00859 | -0.0543 | 111.0827
6.5 | 1.0103 | 0.00923 | -0.0537 | 109.4583
7 | 1.0659 | 0.00992 | -0.053 | 107.4496
7.5 | 1.1208 | 0.01068 | -0.0521 | 104.9438
8 | 1.1756 | 0.01141 | -0.0512 | 103.0324
8.5 | 1.2296 | 0.01222 | -0.0501 | 100.6219
9 | 1.2827 | 0.01308 | -0.0488 | 98.0657
9.5 | 1.3341 | 0.01409 | -0.0472 | 94.6842
10 | 1.3849 | 0.01509 | -0.0455 | 91.776
10.5 | 1.4326 | 0.01633 | -0.0433 | 87.7281
11 | 1.4788 | 0.01758 | -0.041 | 84.1183
11.5 | 1.5158 | 0.01949 | -0.0375 | 77.7732
12 | 1.5525 | 0.02114 | -0.0341 | 73.439
12.5 | 1.5756 | 0.02312 | -0.0289 | 68.1488
13 | 1.5931 | 0.02558 | -0.0242 | 62.2791
13.5 | 1.6012 | 0.02921 | -0.0203 | 54.8168
14 | 1.5927 | 0.03516 | -0.0183 | 45.2986
14.5 | 1.5776 | 0.04296 | -0.0188 | 36.7225
15 | 1.561 | 0.05189 | -0.0212 | 30.0829
15.5 | 1.532 | 0.06313 | -0.0254 | 24.2674
16 | 1.4937 | 0.07625 | -0.031 | 19.5895
16.5 | 1.4453 | 0.09158 | -0.038 | 15.7818
17 | 1.3942 | 0.10802 | -0.0459 | 12.9069
17.5 | 1.343 | 0.12524 | -0.0546 | 10.7234
18 | 1.2967 | 0.14244 | -0.0638 | 9.1035
18.5 | 1.2576 | 0.15921 | -0.0735 | 7.899

## 55. Re 2M Mach 0.50 (1)
BIGFOIL.COM POLAR EXPORT
SB99blkr root
SB99blkr root |  |  |  | Cl Max: | 1.219 | at alpha= | 20 | deg
JavaFoil+Calcfoil stall+Eppler ext transition |  |  |  | L/D Max: | 139.425 | at alpha= | 4.5 | deg
Re: | 2000000 |  |  | Cd Min: | 0.00498 | at alpha= | 0 | deg
Mach: | 0.5 |  |  | Cl=0 at alpha= | -2.2721 | deg
|  |  |  | @ Cl=0.1, Cd= | 0.0055274
|  |  |  | @ Cl=0.4, Cd= | 0.0050748
|  |  |  | @ Cl=0.6, Cd= | 0.0054068
alpha (deg) | Cl | Cd | Cm | Cl/Cd
-20 | -0.974 | 0.18305 | -0.03 | -5.319
-19.5 | -0.946 | 0.17112 | -0.03 | -5.53
-19 | -0.917 | 0.16955 | -0.029 | -5.409
-18.5 | -0.888 | 0.16366 | -0.028 | -5.424
-18 | -0.861 | 0.16061 | -0.028 | -5.359
-17.5 | -0.834 | 0.15158 | -0.028 | -5.501
-17 | -0.807 | 0.14741 | -0.028 | -5.473
-16.5 | -0.78 | 0.1452 | -0.027 | -5.37
-16 | -0.753 | 0.14159 | -0.027 | -5.317
-15.5 | -0.726 | 0.13723 | -0.028 | -5.291
-15 | -0.699 | 0.13345 | -0.028 | -5.24
-14.5 | -0.671 | 0.12629 | -0.027 | -5.316
-14 | -0.643 | 0.12087 | -0.026 | -5.32
-13.5 | -0.616 | 0.11637 | -0.026 | -5.292
-13 | -0.588 | 0.11045 | -0.025 | -5.328
-12.5 | -0.561 | 0.1069 | -0.026 | -5.253
-12 | -0.534 | 0.10531 | -0.026 | -5.075
-11.5 | -0.508 | 0.10202 | -0.026 | -4.975
-11 | -0.479 | 0.09621 | -0.024 | -4.981
-10.5 | -0.452 | 0.09189 | -0.025 | -4.921
-10 | -0.425 | 0.08913 | -0.025 | -4.768
-9.5 | -0.398 | 0.08619 | -0.025 | -4.615
-9 | -0.37 | 0.07377 | -0.024 | -5.016
-8.5 | -0.343 | 0.06288 | -0.025 | -5.452
-8 | -0.316 | 0.05429 | -0.026 | -5.816
-7.5 | -0.288 | 0.05578 | -0.025 | -5.162
-7 | -0.26 | 0.05144 | -0.024 | -5.06
-6.5 | -0.348 | 0.04563 | -0.026 | -7.619
-6 | -0.42 | 0.0125 | -0.055 | -33.63
-5.5 | -0.402 | 0.00726 | -0.057 | -55.298
-5 | -0.352 | 0.0069 | -0.058 | -50.93
-4.5 | -0.294 | 0.0066 | -0.058 | -44.492
-4 | -0.231 | 0.00651 | -0.058 | -35.554
-3.5 | -0.166 | 0.00636 | -0.059 | -26.108
-3 | -0.099 | 0.00623 | -0.059 | -15.928
-2.5 | -0.031 | 0.00613 | -0.059 | -5.107
-2 | 0.037 | 0.00571 | -0.06 | 6.498
-1.5 | 0.106 | 0.00551 | -0.06 | 19.22
-1 | 0.175 | 0.00527 | -0.06 | 33.135
-0.5 | 0.243 | 0.00502 | -0.061 | 48.482
0 | 0.313 | 0.00498 | -0.061 | 62.782
0.5 | 0.381 | 0.00505 | -0.062 | 75.417
1 | 0.45 | 0.00514 | -0.062 | 87.514
1.5 | 0.518 | 0.00526 | -0.062 | 98.536
2 | 0.586 | 0.00538 | -0.063 | 108.982
2.5 | 0.654 | 0.00551 | -0.063 | 118.803
3 | 0.722 | 0.00567 | -0.063 | 127.358
3.5 | 0.789 | 0.00588 | -0.064 | 134.141
4 | 0.855 | 0.00619 | -0.064 | 138.123
4.5 | 0.92 | 0.0066 | -0.065 | 139.425
5 | 0.982 | 0.00711 | -0.065 | 138.179
5.5 | 1.041 | 0.00763 | -0.065 | 136.387
6 | 1.093 | 0.00833 | -0.066 | 131.258
6.5 | 1.137 | 0.00891 | -0.066 | 127.516
7 | 1.167 | 0.01614 | -0.066 | 72.262
7.5 | 1.174 | 0.01767 | -0.067 | 66.441
8 | 1.111 | 0.02001 | -0.066 | 55.524
8.5 | 0.694 | 0.0254 | -0.063 | 27.316
9 | 0.617 | 0.07006 | -0.029 | 8.799
9.5 | 0.644 | 0.07063 | -0.03 | 9.118
10 | 0.671 | 0.085 | -0.03 | 7.891
10.5 | 0.697 | 0.08923 | -0.03 | 7.816
11 | 0.725 | 0.09388 | -0.032 | 7.722
11.5 | 0.752 | 0.09937 | -0.033 | 7.568
12 | 0.779 | 0.10473 | -0.033 | 7.435
12.5 | 0.806 | 0.11122 | -0.035 | 7.248
13 | 0.837 | 0.11703 | -0.039 | 7.15
13.5 | 0.862 | 0.11813 | -0.038 | 7.295
14 | 0.889 | 0.12211 | -0.038 | 7.277
14.5 | 0.916 | 0.1284 | -0.039 | 7.131
15 | 0.943 | 0.13424 | -0.04 | 7.027
15.5 | 0.975 | 0.13863 | -0.043 | 7.033
16 | 1.002 | 0.14908 | -0.044 | 6.718
16.5 | 1.026 | 0.14744 | -0.043 | 6.957
17 | 1.052 | 0.1528 | -0.044 | 6.887
17.5 | 1.079 | 0.15941 | -0.044 | 6.767
18 | 1.106 | 0.16049 | -0.045 | 6.889
18.5 | 1.135 | 0.1679 | -0.046 | 6.758
19 | 1.165 | 0.17242 | -0.048 | 6.758
19.5 | 1.193 | 0.17723 | -0.049 | 6.733
20 | 1.219 | 0.19276 | -0.049 | 6.324

## 56. Re 2M Mach 0.50 (2)
BIGFOIL.COM POLAR EXPORT
SB99blkr root
SB99blkr root |  |  |  | Cl Max: | 1.4008 | at alpha= | 9 | deg
XFOIL ncrit=9 |  |  |  | L/D Max: | 116.658 | at alpha= | 4.5 | deg
Re: | 2000000 |  |  | Cd Min: | 0.28117 | at alpha= | -20 | deg
Mach: | 0.5 |  |  | Cl=0 at alpha= | -2.1969 | deg
|  |  |  | @ Cl=0.1, Cd= | 0.006188
|  |  |  | @ Cl=0.4, Cd= | 0.0054048
|  |  |  | @ Cl=0.6, Cd= | 0.00592
alpha (deg) | Cl | Cd | Cm | Cl/Cd
-20 | -0.8614 | 0.28117 | 0.0856 | -3.0636
-19.5 | -0.8389 | 0.27206 | 0.0799 | -3.0835
-19 | -0.8172 | 0.26401 | 0.0751 | -3.0953
-18.5 | -0.7945 | 0.25634 | 0.0702 | -3.0994
-18 | -0.7718 | 0.24838 | 0.0652 | -3.1073
-17.5 | -0.7492 | 0.23986 | 0.0602 | -3.1235
-17 | -0.727 | 0.2302 | 0.0547 | -3.1581
-16.5 | -0.706 | 0.2212 | 0.0496 | -3.1917
-16 | -0.6855 | 0.21233 | 0.0448 | -3.2285
-15.5 | -0.6651 | 0.205 | 0.041 | -3.2444
-15 | -0.6438 | 0.19753 | 0.0369 | -3.2593
-14.5 | -0.6237 | 0.18854 | 0.0321 | -3.3081
-14 | -0.6061 | 0.17943 | 0.0275 | -3.3779
-13.5 | -0.5894 | 0.17066 | 0.0232 | -3.4537
-13 | -0.5735 | 0.16199 | 0.0193 | -3.5403
-12.5 | -0.5576 | 0.15462 | 0.0163 | -3.6063
-12 | -0.5451 | 0.14573 | 0.0124 | -3.7405
-11.5 | -0.5342 | 0.13669 | 0.0085 | -3.9081
-11 | -0.5261 | 0.12744 | 0.0046 | -4.1282
-10.5 | -0.5217 | 0.1175 | 0.0004 | -4.44
-10 | -0.5208 | 0.10745 | -0.0042 | -4.8469
-9.5 | -0.5161 | 0.09875 | -0.0084 | -5.2263
-9 | -0.5125 | 0.09 | -0.013 | -5.6944
-8.5 | -0.5147 | 0.08035 | -0.0186 | -6.4057
-8 | -0.5235 | 0.06962 | -0.0258 | -7.5194
-7.5 | -0.5396 | 0.05748 | -0.0362 | -9.3876
-7 | -0.5448 | 0.03789 | -0.0641 | -14.3785
-6.5 | -0.5543 | 0.02241 | -0.0724 | -24.7345
-6 | -0.5176 | 0.01431 | -0.0724 | -36.1705
-5.5 | -0.4568 | 0.01095 | -0.0701 | -41.7169
-5 | -0.3893 | 0.00935 | -0.068 | -41.6364
-4.5 | -0.3198 | 0.00847 | -0.0665 | -37.7568
-3.5 | -0.1802 | 0.00744 | -0.0644 | -24.2204
-3 | -0.1105 | 0.00709 | -0.0638 | -15.5853
-2.5 | -0.0414 | 0.00674 | -0.0634 | -6.1424
-2 | 0.0269 | 0.00647 | -0.0632 | 4.1577
-1.5 | 0.0945 | 0.00621 | -0.0631 | 15.2174
-1 | 0.162 | 0.00594 | -0.0631 | 27.2727
-0.5 | 0.2292 | 0.00567 | -0.0632 | 40.4233
0 | 0.2962 | 0.0054 | -0.0633 | 54.8519
0.5 | 0.3635 | 0.00534 | -0.0633 | 68.0712
1.5 | 0.4987 | 0.00558 | -0.063 | 89.3728
2 | 0.5662 | 0.0058 | -0.0627 | 97.6207
2.5 | 0.6338 | 0.00604 | -0.0623 | 104.9338
3 | 0.7009 | 0.00634 | -0.0617 | 110.5521
3.5 | 0.7674 | 0.00672 | -0.0608 | 114.1964
4 | 0.8323 | 0.00721 | -0.0595 | 115.4369
4.5 | 0.8936 | 0.00766 | -0.0572 | 116.658
5 | 0.9623 | 0.00844 | -0.0564 | 114.0166
5.5 | 1.0288 | 0.00923 | -0.0547 | 111.4626
6 | 1.0952 | 0.01006 | -0.0527 | 108.8668
6.5 | 1.1608 | 0.01102 | -0.0502 | 105.3358
7 | 1.2256 | 0.0121 | -0.0471 | 101.2893
7.5 | 1.2887 | 0.01335 | -0.0434 | 96.5318
8 | 1.3463 | 0.01503 | -0.0386 | 89.5742
8.5 | 1.3901 | 0.01754 | -0.0321 | 79.2531
9 | 1.4008 | 0.0213 | -0.0229 | 65.7653
9.5 | 1.3878 | 0.02722 | -0.0162 | 50.9846
10 | 1.3636 | 0.03589 | -0.0152 | 37.9939
10.5 | 1.3321 | 0.04686 | -0.0187 | 28.4272
11 | 1.2967 | 0.05923 | -0.0245 | 21.8926
11.5 | 1.2599 | 0.07228 | -0.031 | 17.4308
12 | 1.2237 | 0.08566 | -0.0377 | 14.2855
12.5 | 1.1889 | 0.09935 | -0.0446 | 11.9668
13 | 1.1542 | 0.11348 | -0.0518 | 10.171
13.5 | 1.1222 | 0.12791 | -0.0596 | 8.7734
14 | 1.0945 | 0.14259 | -0.068 | 7.6759

## 57. Re 3M Mach 0.00 (1)
BIGFOIL.COM POLAR EXPORT
SB99blkr root
SB99blkr root |  |  |  | Cl Max: | 1.323 | at alpha= | 11 | deg
JavaFoil+Calcfoil stall+Eppler ext transition |  |  |  | L/D Max: | 143.248 | at alpha= | 6.5 | deg
Re: | 3000000 |  |  | Cd Min: | 0.00484 | at alpha= | 0 | deg
Mach: | 0 |  |  | Cl=0 at alpha= | -2.2712 | deg
|  |  |  | @ Cl=0.1, Cd= | 0.005267
|  |  |  | @ Cl=0.4, Cd= | 0.0049302
|  |  |  | @ Cl=0.6, Cd= | 0.0052383
alpha (deg) | Cl | Cd | Cm | Cl/Cd
-14.5 | -0.618 | 0.10396 | -0.022 | -5.945
-14 | -0.628 | 0.09772 | -0.023 | -6.43
-13.5 | -0.637 | 0.0906 | -0.024 | -7.034
-13 | -0.644 | 0.08424 | -0.025 | -7.644
-12.5 | -0.647 | 0.07882 | -0.026 | -8.212
-12 | -0.645 | 0.07585 | -0.025 | -8.502
-11.5 | -0.642 | 0.07032 | -0.026 | -9.127
-11 | -0.637 | 0.06361 | -0.029 | -10.021
-10.5 | -0.672 | 0.03407 | -0.039 | -19.723
-10 | -0.714 | 0.01488 | -0.045 | -47.981
-9.5 | -0.718 | 0.01189 | -0.047 | -60.377
-9 | -0.688 | 0.01129 | -0.047 | -60.976
-8.5 | -0.654 | 0.00762 | -0.048 | -85.881
-8 | -0.615 | 0.00733 | -0.048 | -83.856
-7.5 | -0.571 | 0.00707 | -0.048 | -80.807
-7 | -0.525 | 0.00684 | -0.049 | -76.791
-6.5 | -0.476 | 0.00662 | -0.049 | -71.863
-6 | -0.425 | 0.00646 | -0.049 | -65.744
-5.5 | -0.371 | 0.00627 | -0.05 | -59.234
-5 | -0.317 | 0.00608 | -0.05 | -52.084
-4.5 | -0.26 | 0.0061 | -0.05 | -42.707
-4 | -0.203 | 0.00602 | -0.05 | -33.76
-3.5 | -0.145 | 0.00594 | -0.051 | -24.418
-3 | -0.086 | 0.00583 | -0.051 | -14.799
-2.5 | -0.027 | 0.00561 | -0.051 | -4.839
-2 | 0.032 | 0.00541 | -0.052 | 5.95
-1.5 | 0.092 | 0.00529 | -0.052 | 17.345
-1 | 0.151 | 0.00512 | -0.052 | 29.553
-0.5 | 0.211 | 0.00496 | -0.053 | 42.506
0 | 0.271 | 0.00484 | -0.053 | 56.001
0.5 | 0.33 | 0.00486 | -0.053 | 67.996
1 | 0.39 | 0.00492 | -0.054 | 79.262
1.5 | 0.449 | 0.00498 | -0.054 | 90.158
2 | 0.508 | 0.00506 | -0.054 | 100.438
2.5 | 0.567 | 0.00516 | -0.055 | 109.972
3 | 0.626 | 0.0053 | -0.055 | 118.24
3.5 | 0.685 | 0.00544 | -0.055 | 125.807
4 | 0.743 | 0.00563 | -0.056 | 132.062
4.5 | 0.801 | 0.00585 | -0.056 | 136.824
5 | 0.857 | 0.00614 | -0.056 | 139.511
5.5 | 0.913 | 0.00645 | -0.057 | 141.562
6 | 0.966 | 0.00677 | -0.057 | 142.648
6.5 | 1.018 | 0.00711 | -0.057 | 143.248
7 | 1.068 | 0.00746 | -0.058 | 143.1
7.5 | 1.115 | 0.0078 | -0.058 | 142.872
8 | 1.159 | 0.00813 | -0.058 | 142.671
8.5 | 1.2 | 0.01335 | -0.058 | 89.839
9 | 1.234 | 0.00884 | -0.059 | 139.67
9.5 | 1.264 | 0.01484 | -0.059 | 85.198
10 | 1.289 | 0.01556 | -0.059 | 82.858
10.5 | 1.309 | 0.01641 | -0.06 | 79.78
11 | 1.323 | 0.01442 | -0.06 | 91.752
11.5 | 1.314 | 0.01826 | -0.059 | 71.938
12 | 1.308 | 0.0197 | -0.059 | 66.381
12.5 | 1.292 | 0.02188 | -0.059 | 59.043
13 | 1.271 | 0.02438 | -0.058 | 52.132
13.5 | 1.234 | 0.02973 | -0.057 | 41.496
14 | 1.208 | 0.03319 | -0.057 | 36.392
14.5 | 1.163 | 0.04177 | -0.055 | 27.833
15 | 1.115 | 0.05302 | -0.054 | 21.025
15.5 | 1.069 | 0.06513 | -0.052 | 16.41
16 | 1.023 | 0.07909 | -0.049 | 12.929

## 58. Re 3M Mach 0.00 (2)
BIGFOIL.COM POLAR EXPORT
SB99blkr root
SB99blkr root |  |  |  | Cl Max: | 1.7822 | at alpha= | 17 | deg
XFOIL ncrit=9 |  |  |  | L/D Max: | 121.497 | at alpha= | 5 | deg
Re: | 3000000 |  |  | Cd Min: | 0.09962 | at alpha= | 20 | deg
Mach: | 0 |  |  | Cl=0 at alpha= | -2.2242 | deg
|  |  |  | @ Cl=0.1, Cd= | 0.0054386
|  |  |  | @ Cl=0.4, Cd= | 0.0048651
|  |  |  | @ Cl=0.6, Cd= | 0.0054683
alpha (deg) | Cl | Cd | Cm | Cl/Cd
-16.5 | -1.388 | 0.0376 | -0.0526 | -36.9149
-16 | -1.4002 | 0.0305 | -0.0571 | -45.9082
-15.5 | -1.382 | 0.02734 | -0.0565 | -50.5486
-15 | -1.3504 | 0.02491 | -0.0559 | -54.2112
-14.5 | -1.3128 | 0.02289 | -0.0554 | -57.3526
-14 | -1.2711 | 0.02116 | -0.0549 | -60.0709
-13.5 | -1.2265 | 0.01968 | -0.0545 | -62.3222
-13 | -1.1796 | 0.01841 | -0.0541 | -64.0739
-12.5 | -1.1309 | 0.01733 | -0.0538 | -65.2568
-12 | -1.0845 | 0.01566 | -0.0533 | -69.2529
-11.5 | -1.0367 | 0.01409 | -0.0529 | -73.577
-11 | -0.9858 | 0.01317 | -0.0525 | -74.8519
-10.5 | -0.9345 | 0.01243 | -0.052 | -75.181
-10 | -0.8848 | 0.0117 | -0.0511 | -75.6239
-9.5 | -0.8272 | 0.01104 | -0.0518 | -74.9275
-9 | -0.7619 | 0.01045 | -0.0541 | -72.9091
-8.5 | -0.7015 | 0.00947 | -0.0555 | -74.076
-8 | -0.6455 | 0.00897 | -0.0555 | -71.9621
-7.5 | -0.592 | 0.00855 | -0.0549 | -69.2398
-7 | -0.5377 | 0.00824 | -0.0545 | -65.2549
-6.5 | -0.4835 | 0.00771 | -0.0541 | -62.7108
-6 | -0.4283 | 0.00743 | -0.0538 | -57.6447
-5.5 | -0.3727 | 0.00714 | -0.0535 | -52.1989
-5 | -0.3166 | 0.00694 | -0.0535 | -45.6196
-4.5 | -0.2603 | 0.00674 | -0.0534 | -38.6202
-4 | -0.2034 | 0.00655 | -0.0535 | -31.0534
-3.5 | -0.1462 | 0.00633 | -0.0537 | -23.0964
-3 | -0.0888 | 0.00609 | -0.0539 | -14.5813
-2.5 | -0.0315 | 0.00585 | -0.0541 | -5.3846
-2 | 0.0256 | 0.00567 | -0.0543 | 4.515
-1.5 | 0.0825 | 0.0055 | -0.0545 | 15
-1 | 0.1395 | 0.0053 | -0.0547 | 26.3208
-0.5 | 0.1964 | 0.0051 | -0.055 | 38.5098
0 | 0.2532 | 0.00488 | -0.0553 | 51.8852
0.5 | 0.3101 | 0.00475 | -0.0555 | 65.2842
1 | 0.3672 | 0.00479 | -0.0557 | 76.6597
1.5 | 0.424 | 0.00492 | -0.0558 | 86.1789
2 | 0.4808 | 0.00506 | -0.0559 | 95.0198
2.5 | 0.5374 | 0.00524 | -0.056 | 102.5573
3 | 0.5937 | 0.00544 | -0.056 | 109.136
3.5 | 0.6494 | 0.00569 | -0.056 | 114.1301
4 | 0.7044 | 0.00601 | -0.0558 | 117.2047
4.5 | 0.758 | 0.00639 | -0.0555 | 118.6228
5 | 0.8116 | 0.00668 | -0.055 | 121.497
5.5 | 0.866 | 0.00723 | -0.0549 | 119.7787
6 | 0.9203 | 0.00774 | -0.0548 | 118.9018
6.5 | 0.9745 | 0.00824 | -0.0546 | 118.2646
7 | 1.0281 | 0.00878 | -0.0544 | 117.0957
7.5 | 1.0812 | 0.00935 | -0.0541 | 115.6364
8 | 1.1338 | 0.00995 | -0.0537 | 113.9497
8.5 | 1.1861 | 0.01054 | -0.0534 | 112.5332
9 | 1.2378 | 0.01117 | -0.0529 | 110.8147
9.5 | 1.2886 | 0.01184 | -0.0523 | 108.8345
10 | 1.3393 | 0.01247 | -0.0517 | 107.4018
10.5 | 1.3882 | 0.01326 | -0.0509 | 104.6908
11 | 1.437 | 0.01396 | -0.0502 | 102.937
11.5 | 1.4832 | 0.0149 | -0.049 | 99.5436
12 | 1.5292 | 0.01576 | -0.0479 | 97.0305
12.5 | 1.5739 | 0.01664 | -0.0466 | 94.5853
13 | 1.6158 | 0.01769 | -0.045 | 91.3397
13.5 | 1.6515 | 0.01915 | -0.0426 | 86.2402
14 | 1.6888 | 0.02026 | -0.0405 | 83.3564
14.5 | 1.7187 | 0.02154 | -0.0373 | 79.7911
15 | 1.74 | 0.02309 | -0.0332 | 75.3573
15.5 | 1.7578 | 0.02509 | -0.0295 | 70.0598
16 | 1.7721 | 0.02764 | -0.0263 | 64.1136
16.5 | 1.7812 | 0.03102 | -0.024 | 57.421
17 | 1.7822 | 0.03569 | -0.0225 | 49.9356
17.5 | 1.7719 | 0.04219 | -0.0224 | 41.9981
18 | 1.7525 | 0.05051 | -0.0238 | 34.6961
18.5 | 1.7342 | 0.05928 | -0.0262 | 29.2544
19 | 1.7043 | 0.07032 | -0.0301 | 24.2363
19.5 | 1.6652 | 0.08335 | -0.0353 | 19.9784
20 | 1.6104 | 0.09962 | -0.0425 | 16.1654

## 59. Re 3M Mach 0.10 (1)
BIGFOIL.COM POLAR EXPORT
SB99blkr root
SB99blkr root |  |  |  | Cl Max: | 1.307 | at alpha= | 10.5 | deg
JavaFoil+Calcfoil stall+Eppler ext transition |  |  |  | L/D Max: | 145.164 | at alpha= | 6.5 | deg
Re: | 3000000 |  |  | Cd Min: | 0.0048 | at alpha= | 0 | deg
Mach: | 0.1 |  |  | Cl=0 at alpha= | -2.2712 | deg
|  |  |  | @ Cl=0.1, Cd= | 0.0052273
|  |  |  | @ Cl=0.4, Cd= | 0.0048736
|  |  |  | @ Cl=0.6, Cd= | 0.005205
alpha (deg) | Cl | Cd | Cm | Cl/Cd
-14.5 | -0.589 | 0.1054 | -0.022 | -5.587
-14 | -0.602 | 0.09905 | -0.022 | -6.081
-13.5 | -0.613 | 0.09327 | -0.023 | -6.577
-13 | -0.623 | 0.08614 | -0.024 | -7.237
-12.5 | -0.63 | 0.08035 | -0.025 | -7.841
-12 | -0.63 | 0.07775 | -0.025 | -8.108
-11.5 | -0.63 | 0.07175 | -0.026 | -8.783
-11 | -0.627 | 0.066 | -0.027 | -9.494
-10.5 | -0.639 | 0.04779 | -0.035 | -13.378
-10 | -0.695 | 0.01762 | -0.044 | -39.472
-9.5 | -0.715 | 0.01213 | -0.047 | -58.889
-9 | -0.687 | 0.01141 | -0.048 | -60.175
-8.5 | -0.654 | 0.00759 | -0.048 | -86.158
-8 | -0.615 | 0.00731 | -0.048 | -84.132
-7.5 | -0.572 | 0.00705 | -0.049 | -81.145
-7 | -0.526 | 0.00681 | -0.049 | -77.319
-6.5 | -0.477 | 0.00659 | -0.049 | -72.412
-6 | -0.426 | 0.00638 | -0.049 | -66.853
-5.5 | -0.373 | 0.00625 | -0.05 | -59.695
-5 | -0.318 | 0.00605 | -0.05 | -52.569
-4.5 | -0.262 | 0.00606 | -0.05 | -43.198
-4 | -0.204 | 0.00598 | -0.051 | -34.155
-3.5 | -0.146 | 0.00591 | -0.051 | -24.672
-3 | -0.087 | 0.00579 | -0.051 | -14.972
-2.5 | -0.027 | 0.00557 | -0.052 | -4.904
-2 | 0.032 | 0.00538 | -0.052 | 6.018
-1.5 | 0.092 | 0.00525 | -0.052 | 17.567
-1 | 0.152 | 0.00508 | -0.053 | 29.921
-0.5 | 0.212 | 0.00494 | -0.053 | 42.879
0 | 0.272 | 0.0048 | -0.053 | 56.745
0.5 | 0.332 | 0.00482 | -0.054 | 68.817
1 | 0.392 | 0.00486 | -0.054 | 80.576
1.5 | 0.451 | 0.00496 | -0.054 | 90.967
2 | 0.511 | 0.00504 | -0.055 | 101.384
2.5 | 0.57 | 0.00514 | -0.055 | 111.007
3 | 0.63 | 0.00527 | -0.055 | 119.431
3.5 | 0.688 | 0.00539 | -0.056 | 127.625
4 | 0.747 | 0.00558 | -0.056 | 133.875
4.5 | 0.805 | 0.00581 | -0.056 | 138.559
5 | 0.861 | 0.00613 | -0.057 | 140.501
5.5 | 0.917 | 0.0065 | -0.057 | 141.136
6 | 0.971 | 0.00673 | -0.057 | 144.259
6.5 | 1.023 | 0.00704 | -0.057 | 145.164
7 | 1.072 | 0.00745 | -0.058 | 143.956
7.5 | 1.119 | 0.00779 | -0.058 | 143.69
8 | 1.163 | 0.01294 | -0.058 | 89.904
8.5 | 1.203 | 0.0135 | -0.059 | 89.093
9 | 1.237 | 0.01423 | -0.059 | 86.934
9.5 | 1.266 | 0.015 | -0.059 | 84.411
10 | 1.289 | 0.01573 | -0.06 | 81.933
10.5 | 1.307 | 0.01662 | -0.06 | 78.635
11 | 1.305 | 0.01758 | -0.06 | 74.214
11.5 | 1.304 | 0.0186 | -0.06 | 70.089
12 | 1.294 | 0.02019 | -0.059 | 64.057
12.5 | 1.272 | 0.02269 | -0.059 | 56.075
13 | 1.247 | 0.02571 | -0.058 | 48.489
13.5 | 1.204 | 0.03199 | -0.057 | 37.649
14 | 1.167 | 0.03746 | -0.056 | 31.142
14.5 | 1.104 | 0.05266 | -0.053 | 20.97
15 | 1.066 | 0.06003 | -0.052 | 17.752
15.5 | 1.014 | 0.07453 | -0.05 | 13.61

## 60. Re 3M Mach 0.10 (2)
BIGFOIL.COM POLAR EXPORT
SB99blkr root
SB99blkr root |  |  |  | Cl Max: | 1.7652 | at alpha= | 16.5 | deg
XFOIL ncrit=9 |  |  |  | L/D Max: | 121.518 | at alpha= | 5 | deg
Re: | 3000000 |  |  | Cd Min: | 0.11799 | at alpha= | 20 | deg
Mach: | 0.1 |  |  | Cl=0 at alpha= | -2.223 | deg
|  |  |  | @ Cl=0.1, Cd= | 0.0054503
|  |  |  | @ Cl=0.4, Cd= | 0.0048698
|  |  |  | @ Cl=0.6, Cd= | 0.0054664
alpha (deg) | Cl | Cd | Cm | Cl/Cd
-16 | -1.2887 | 0.05058 | -0.041 | -25.4784
-15.5 | -1.3398 | 0.03367 | -0.0573 | -39.7921
-15 | -1.3376 | 0.02877 | -0.0583 | -46.4929
-14.5 | -1.3097 | 0.02574 | -0.0578 | -50.8819
-14 | -1.2735 | 0.02332 | -0.0573 | -54.6098
-13.5 | -1.2323 | 0.02129 | -0.0567 | -57.8816
-13 | -1.1873 | 0.01961 | -0.0561 | -60.5456
-12.5 | -1.1395 | 0.01823 | -0.0556 | -62.5069
-12 | -1.09 | 0.01705 | -0.0551 | -63.9296
-11.5 | -1.0444 | 0.01491 | -0.0545 | -70.0469
-11 | -0.9941 | 0.01365 | -0.0539 | -72.8278
-10.5 | -0.9424 | 0.01283 | -0.0533 | -73.4528
-10 | -0.8922 | 0.01203 | -0.0523 | -74.1646
-9.5 | -0.8343 | 0.01127 | -0.0528 | -74.0284
-9 | -0.7683 | 0.01061 | -0.055 | -72.4128
-8.5 | -0.7071 | 0.00964 | -0.0563 | -73.3506
-8 | -0.6508 | 0.00908 | -0.0562 | -71.674
-7.5 | -0.5968 | 0.00864 | -0.0556 | -69.0741
-7 | -0.542 | 0.0083 | -0.0551 | -65.3012
-6.5 | -0.4873 | 0.00777 | -0.0546 | -62.7156
-6 | -0.4316 | 0.00747 | -0.0542 | -57.7778
-5.5 | -0.3755 | 0.0072 | -0.054 | -52.1528
-5 | -0.3189 | 0.00696 | -0.0539 | -45.819
-4 | -0.2049 | 0.00657 | -0.0539 | -31.1872
-3.5 | -0.1473 | 0.00635 | -0.054 | -23.1969
-3 | -0.0895 | 0.00611 | -0.0542 | -14.6481
-2.5 | -0.0318 | 0.00587 | -0.0544 | -5.4174
-2 | 0.0256 | 0.00569 | -0.0545 | 4.4991
-1.5 | 0.0829 | 0.00551 | -0.0548 | 15.0454
-1 | 0.1402 | 0.00531 | -0.055 | 26.403
-0.5 | 0.1975 | 0.00511 | -0.0553 | 38.6497
0 | 0.2547 | 0.0049 | -0.0556 | 51.9796
0.5 | 0.3119 | 0.00476 | -0.0558 | 65.5252
1 | 0.3693 | 0.0048 | -0.056 | 76.9375
1.5 | 0.4265 | 0.00493 | -0.0561 | 86.5112
2 | 0.4836 | 0.00508 | -0.0562 | 95.1969
2.5 | 0.5406 | 0.00525 | -0.0562 | 102.9714
3 | 0.5972 | 0.00545 | -0.0563 | 109.578
4.5 | 0.7626 | 0.00642 | -0.0556 | 118.785
5 | 0.8166 | 0.00672 | -0.0552 | 121.5179
5.5 | 0.8713 | 0.00727 | -0.055 | 119.8487
6 | 0.9261 | 0.00779 | -0.0548 | 118.8832
6.5 | 0.9806 | 0.00831 | -0.0546 | 118.0024
7 | 1.0347 | 0.00884 | -0.0544 | 117.0475
7.5 | 1.0881 | 0.00945 | -0.054 | 115.1429
8 | 1.1413 | 0.01003 | -0.0536 | 113.7886
8.5 | 1.1941 | 0.01064 | -0.0531 | 112.2274
9 | 1.2462 | 0.01127 | -0.0525 | 110.5768
9.5 | 1.2974 | 0.01198 | -0.0519 | 108.2972
10 | 1.3482 | 0.01266 | -0.0511 | 106.4929
10.5 | 1.3979 | 0.01343 | -0.0502 | 104.0879
11 | 1.4467 | 0.01421 | -0.0493 | 101.8086
11.5 | 1.4927 | 0.01523 | -0.0479 | 98.0105
12 | 1.5394 | 0.01607 | -0.0467 | 95.7934
12.5 | 1.5836 | 0.01705 | -0.0451 | 92.8798
13 | 1.6236 | 0.01831 | -0.043 | 88.6729
13.5 | 1.6602 | 0.01967 | -0.0406 | 84.4026
14 | 1.6952 | 0.02093 | -0.0379 | 80.9938
14.5 | 1.7187 | 0.02241 | -0.0336 | 76.6934
15 | 1.7376 | 0.02431 | -0.0295 | 71.4768
15.5 | 1.7528 | 0.02677 | -0.026 | 65.4763
16 | 1.7632 | 0.03 | -0.0233 | 58.7733
16.5 | 1.7652 | 0.03454 | -0.0215 | 51.106
17 | 1.7532 | 0.04124 | -0.0212 | 42.5121
17.5 | 1.7366 | 0.04921 | -0.0225 | 35.2896
18 | 1.7198 | 0.0578 | -0.0248 | 29.7543
18.5 | 1.6899 | 0.06886 | -0.0287 | 24.5411
19 | 1.6472 | 0.08248 | -0.0342 | 19.9709
19.5 | 1.5926 | 0.09872 | -0.0414 | 16.1325
20 | 1.5249 | 0.11799 | -0.0507 | 12.924

## 61. Re 3M Mach 0.25 (1)
BIGFOIL.COM POLAR EXPORT
SB99blkr root
SB99blkr root |  |  |  | Cl Max: | 1.277 | at alpha= | 10 | deg
JavaFoil+Calcfoil stall+Eppler ext transition |  |  |  | L/D Max: | 147.747 | at alpha= | 6.5 | deg
Re: | 3000000 |  |  | Cd Min: | 0.00474 | at alpha= | 0 | deg
Mach: | 0.25 |  |  | Cl=0 at alpha= | -2.2705 | deg
|  |  |  | @ Cl=0.1, Cd= | 0.0051577
|  |  |  | @ Cl=0.4, Cd= | 0.0048071
|  |  |  | @ Cl=0.6, Cd= | 0.0051053
alpha (deg) | Cl | Cd | Cm | Cl/Cd
-13.5 | -0.411 | 0.10217 | -0.022 | -4.027
-13 | -0.451 | 0.09619 | -0.022 | -4.685
-12.5 | -0.485 | 0.08842 | -0.022 | -5.485
-12 | -0.513 | 0.08437 | -0.022 | -6.077
-11.5 | -0.535 | 0.07914 | -0.022 | -6.755
-11 | -0.551 | 0.07232 | -0.024 | -7.624
-10.5 | -0.561 | 0.06649 | -0.026 | -8.441
-10 | -0.565 | 0.06014 | -0.028 | -9.399
-9.5 | -0.569 | 0.05046 | -0.033 | -11.272
-9 | -0.614 | 0.02118 | -0.044 | -29.013
-8.5 | -0.646 | 0.01152 | -0.049 | -56.096
-8 | -0.614 | 0.00742 | -0.05 | -82.735
-7.5 | -0.575 | 0.00714 | -0.05 | -80.534
-7 | -0.532 | 0.00677 | -0.05 | -78.617
-6.5 | -0.485 | 0.00656 | -0.051 | -73.931
-6 | -0.434 | 0.00635 | -0.051 | -68.383
-5.5 | -0.381 | 0.00618 | -0.051 | -61.687
-5 | -0.325 | 0.00596 | -0.051 | -54.623
-4.5 | -0.268 | 0.00597 | -0.052 | -44.889
-4 | -0.209 | 0.00588 | -0.052 | -35.596
-3.5 | -0.15 | 0.00582 | -0.052 | -25.683
-3 | -0.089 | 0.0057 | -0.053 | -15.615
-2.5 | -0.028 | 0.0055 | -0.053 | -5.097
-2 | 0.033 | 0.00529 | -0.053 | 6.279
-1.5 | 0.095 | 0.00517 | -0.054 | 18.329
-1 | 0.156 | 0.00502 | -0.054 | 31.146
-0.5 | 0.218 | 0.00487 | -0.054 | 44.705
0 | 0.28 | 0.00474 | -0.055 | 59.054
0.5 | 0.341 | 0.00475 | -0.055 | 71.782
1 | 0.403 | 0.00481 | -0.055 | 83.768
1.5 | 0.464 | 0.00488 | -0.056 | 94.964
2 | 0.525 | 0.00496 | -0.056 | 105.844
2.5 | 0.586 | 0.00508 | -0.056 | 115.241
3 | 0.647 | 0.00519 | -0.057 | 124.64
3.5 | 0.707 | 0.00536 | -0.057 | 132.052
4 | 0.767 | 0.00555 | -0.057 | 138.18
4.5 | 0.826 | 0.00582 | -0.058 | 142.013
5 | 0.884 | 0.00616 | -0.058 | 143.597
5.5 | 0.941 | 0.0065 | -0.058 | 144.844
6 | 0.995 | 0.00675 | -0.059 | 147.413
6.5 | 1.047 | 0.00709 | -0.059 | 147.747
7 | 1.096 | 0.00762 | -0.059 | 143.772
7.5 | 1.141 | 0.01289 | -0.06 | 88.553
8 | 1.183 | 0.01359 | -0.06 | 87.091
8.5 | 1.219 | 0.00867 | -0.06 | 140.618
9 | 1.246 | 0.01508 | -0.061 | 82.599
9.5 | 1.265 | 0.01601 | -0.061 | 79.019
10 | 1.277 | 0.014 | -0.061 | 91.159
10.5 | 1.233 | 0.02099 | -0.059 | 58.744
11 | 1.243 | 0.01995 | -0.061 | 62.311
11.5 | 1.214 | 0.02191 | -0.06 | 55.407
12 | 1.16 | 0.02658 | -0.059 | 43.646
12.5 | 1.108 | 0.03145 | -0.058 | 35.227
13 | 1.025 | 0.04415 | -0.055 | 23.21
13.5 | 0.867 | 0.1073 | -0.025 | 8.079
14 | 0.833 | 0.09644 | -0.04 | 8.637
14.5 | 0.764 | 0.10993 | -0.036 | 6.948
15 | 0.698 | 0.11574 | -0.036 | 6.034

## 62. Re 3M Mach 0.25 (2)
BIGFOIL.COM POLAR EXPORT
SB99blkr root
SB99blkr root |  |  |  | Cl Max: | 1.6826 | at alpha= | 14.5 | deg
XFOIL ncrit=9 |  |  |  | L/D Max: | 121.76 | at alpha= | 5 | deg
Re: | 3000000 |  |  | Cd Min: | 0.21129 | at alpha= | -17 | deg
Mach: | 0.25 |  |  | Cl=0 at alpha= | -2.2179 | deg
|  |  |  | @ Cl=0.1, Cd= | 0.0055422
|  |  |  | @ Cl=0.4, Cd= | 0.0049087
|  |  |  | @ Cl=0.6, Cd= | 0.0054973
alpha (deg) | Cl | Cd | Cm | Cl/Cd
-17 | -0.6935 | 0.21129 | 0.0477 | -3.2822
-16.5 | -0.6793 | 0.20363 | 0.0436 | -3.336
-15 | -0.6449 | 0.17649 | 0.031 | -3.654
-14.5 | -0.6298 | 0.16982 | 0.0277 | -3.7086
-14 | -0.6183 | 0.16196 | 0.0241 | -3.8176
-13.5 | -0.7651 | 0.11476 | 0.0029 | -6.667
-13 | -0.8271 | 0.09459 | -0.0088 | -8.7441
-12.5 | -0.9687 | 0.06189 | -0.0327 | -15.652
-12 | -1.0515 | 0.03393 | -0.0603 | -30.9903
-11.5 | -1.0485 | 0.02587 | -0.0626 | -40.5296
-11 | -1.016 | 0.02123 | -0.0621 | -47.8568
-10.5 | -0.9774 | 0.01712 | -0.061 | -57.0911
-10 | -0.9284 | 0.01503 | -0.0594 | -61.7698
-9 | -0.8037 | 0.01214 | -0.0603 | -66.2026
-8.5 | -0.738 | 0.01106 | -0.0612 | -66.7269
-8 | -0.6802 | 0.00999 | -0.0605 | -68.0881
-7.5 | -0.6237 | 0.00924 | -0.0593 | -67.5
-7 | -0.5662 | 0.00871 | -0.0584 | -65.0057
-6.5 | -0.508 | 0.00831 | -0.0576 | -61.1312
-6 | -0.4501 | 0.00774 | -0.0569 | -58.1525
-5.5 | -0.3912 | 0.00745 | -0.0564 | -52.5101
-5 | -0.3321 | 0.00713 | -0.0561 | -46.5778
-4.5 | -0.2728 | 0.00694 | -0.0559 | -39.3084
-3.5 | -0.1533 | 0.00645 | -0.0558 | -23.7674
-3 | -0.0933 | 0.0062 | -0.0559 | -15.0484
-2.5 | -0.0334 | 0.00595 | -0.056 | -5.6134
-2 | 0.0258 | 0.00579 | -0.0561 | 4.456
-1.5 | 0.0851 | 0.00559 | -0.0563 | 15.2236
-1 | 0.1443 | 0.0054 | -0.0565 | 26.7222
-0.5 | 0.2035 | 0.00521 | -0.0568 | 39.0595
0 | 0.2626 | 0.00499 | -0.0571 | 52.6253
0.5 | 0.3216 | 0.00483 | -0.0573 | 66.5839
1 | 0.3809 | 0.00487 | -0.0574 | 78.2136
1.5 | 0.4401 | 0.00499 | -0.0575 | 88.1964
2 | 0.4992 | 0.00514 | -0.0575 | 97.1206
2.5 | 0.5581 | 0.00534 | -0.0576 | 104.5131
3 | 0.6167 | 0.00556 | -0.0575 | 110.9173
3.5 | 0.6748 | 0.00583 | -0.0574 | 115.7461
4 | 0.732 | 0.0062 | -0.0571 | 118.0645
4.5 | 0.7882 | 0.00663 | -0.0565 | 118.8839
5 | 0.8438 | 0.00693 | -0.0558 | 121.7605
5.5 | 0.9009 | 0.00751 | -0.0554 | 119.9601
6 | 0.958 | 0.00805 | -0.055 | 119.0062
6.5 | 1.0148 | 0.00861 | -0.0545 | 117.863
7 | 1.0711 | 0.00924 | -0.0539 | 115.9199
7.5 | 1.127 | 0.00989 | -0.0532 | 113.9535
8 | 1.1826 | 0.01056 | -0.0523 | 111.9886
8.5 | 1.2378 | 0.01126 | -0.0513 | 109.929
9 | 1.292 | 0.01203 | -0.0501 | 107.3982
9.5 | 1.3457 | 0.01283 | -0.0488 | 104.887
10 | 1.3984 | 0.01369 | -0.0473 | 102.1476
10.5 | 1.449 | 0.0147 | -0.0455 | 98.5714
11 | 1.4977 | 0.01583 | -0.0434 | 94.6115
11.5 | 1.5448 | 0.017 | -0.041 | 90.8706
12 | 1.5871 | 0.01845 | -0.0381 | 86.0217
12.5 | 1.6219 | 0.02029 | -0.0342 | 79.9359
13 | 1.648 | 0.02207 | -0.0292 | 74.6715
13.5 | 1.6649 | 0.02444 | -0.024 | 68.1219
14 | 1.677 | 0.02761 | -0.0199 | 60.7389
14.5 | 1.6826 | 0.03194 | -0.0172 | 52.68
15 | 1.6795 | 0.03791 | -0.0163 | 44.3023
15.5 | 1.6635 | 0.04605 | -0.0174 | 36.1238
16 | 1.6329 | 0.05688 | -0.0209 | 28.7078
16.5 | 1.5925 | 0.06972 | -0.0261 | 22.8414
17 | 1.5426 | 0.08469 | -0.0328 | 18.2147
17.5 | 1.4905 | 0.10065 | -0.0403 | 14.8087
18 | 1.4361 | 0.1176 | -0.0486 | 12.2117
18.5 | 1.3799 | 0.13565 | -0.0582 | 10.1725
19 | 1.3275 | 0.15414 | -0.0689 | 8.6123
19.5 | 1.284 | 0.17217 | -0.0802 | 7.4577

## 63. Re 3M Mach 0.50 (1)
BIGFOIL.COM POLAR EXPORT
SB99blkr root
SB99blkr root |  |  |  | Cl Max: | 1.221 | at alpha= | 20 | deg
JavaFoil+Calcfoil stall+Eppler ext transition |  |  |  | L/D Max: | 141.658 | at alpha= | 4.5 | deg
Re: | 3000000 |  |  | Cd Min: | 0.00498 | at alpha= | 0.5 | deg
Mach: | 0.5 |  |  | Cl=0 at alpha= | -2.2721 | deg
|  |  |  | @ Cl=0.1, Cd= | 0.005463
|  |  |  | @ Cl=0.4, Cd= | 0.004991
|  |  |  | @ Cl=0.6, Cd= | 0.0052588
alpha (deg) | Cl | Cd | Cm | Cl/Cd
-20 | -0.974 | 0.17554 | -0.03 | -5.551
-19.5 | -0.948 | 0.16433 | -0.03 | -5.767
-19 | -0.92 | 0.15908 | -0.03 | -5.784
-18.5 | -0.891 | 0.15623 | -0.029 | -5.701
-18 | -0.862 | 0.14875 | -0.028 | -5.793
-17.5 | -0.835 | 0.14565 | -0.028 | -5.731
-17 | -0.808 | 0.13872 | -0.028 | -5.824
-16.5 | -0.781 | 0.13586 | -0.028 | -5.748
-16 | -0.754 | 0.13194 | -0.028 | -5.714
-15.5 | -0.727 | 0.12951 | -0.028 | -5.612
-15 | -0.7 | 0.12478 | -0.028 | -5.608
-14.5 | -0.673 | 0.11888 | -0.028 | -5.662
-14 | -0.644 | 0.11392 | -0.027 | -5.651
-13.5 | -0.616 | 0.11009 | -0.026 | -5.599
-13 | -0.589 | 0.10481 | -0.026 | -5.619
-12.5 | -0.562 | 0.10197 | -0.026 | -5.511
-12 | -0.535 | 0.09873 | -0.026 | -5.417
-11.5 | -0.508 | 0.09598 | -0.027 | -5.292
-11 | -0.48 | 0.08463 | -0.025 | -5.668
-10.5 | -0.453 | 0.07462 | -0.026 | -6.066
-10 | -0.426 | 0.06793 | -0.026 | -6.264
-9.5 | -0.398 | 0.0626 | -0.026 | -6.363
-9 | -0.37 | 0.06913 | -0.025 | -5.355
-8.5 | -0.343 | 0.0598 | -0.026 | -5.737
-8 | -0.317 | 0.05207 | -0.029 | -6.088
-7.5 | -0.288 | 0.05316 | -0.026 | -5.423
-7 | -0.261 | 0.04996 | -0.025 | -5.215
-6.5 | -0.349 | 0.04396 | -0.029 | -7.943
-6 | -0.436 | 0.00729 | -0.057 | -59.856
-5.5 | -0.402 | 0.00684 | -0.057 | -58.71
-5 | -0.352 | 0.00664 | -0.058 | -52.933
-4.5 | -0.294 | 0.00645 | -0.058 | -45.521
-4 | -0.231 | 0.00628 | -0.058 | -36.849
-3.5 | -0.166 | 0.00619 | -0.059 | -26.855
-3 | -0.099 | 0.00608 | -0.059 | -16.318
-2.5 | -0.031 | 0.00595 | -0.059 | -5.255
-2 | 0.037 | 0.0056 | -0.06 | 6.632
-1.5 | 0.106 | 0.00545 | -0.06 | 19.419
-1 | 0.175 | 0.00532 | -0.061 | 32.848
-0.5 | 0.243 | 0.00517 | -0.061 | 47.102
0 | 0.313 | 0.005 | -0.061 | 62.519
0.5 | 0.381 | 0.00498 | -0.062 | 76.54
1 | 0.45 | 0.00502 | -0.062 | 89.515
1.5 | 0.518 | 0.00513 | -0.062 | 101.09
2 | 0.586 | 0.00523 | -0.063 | 112.167
2.5 | 0.654 | 0.00537 | -0.063 | 121.814
3 | 0.722 | 0.00554 | -0.063 | 130.239
3.5 | 0.789 | 0.00576 | -0.064 | 136.899
4 | 0.855 | 0.00609 | -0.064 | 140.319
4.5 | 0.92 | 0.00649 | -0.065 | 141.658
5 | 0.982 | 0.00695 | -0.065 | 141.215
5.5 | 1.041 | 0.00736 | -0.065 | 141.34
6 | 1.093 | 0.01284 | -0.066 | 85.144
6.5 | 1.137 | 0.00848 | -0.066 | 133.955
7 | 1.167 | 0.01516 | -0.066 | 76.945
7.5 | 1.174 | 0.01656 | -0.067 | 70.871
8 | 1.117 | 0.0185 | -0.066 | 60.409
8.5 | 0.71 | 0.02167 | -0.065 | 32.777
9 | 0.619 | 0.0662 | -0.034 | 9.352
9.5 | 0.649 | 0.06773 | -0.037 | 9.585
10 | 0.672 | 0.06957 | -0.033 | 9.658
10.5 | 0.698 | 0.07766 | -0.032 | 8.99
11 | 0.726 | 0.08813 | -0.034 | 8.239
11.5 | 0.752 | 0.09458 | -0.033 | 7.955
12 | 0.779 | 0.10052 | -0.034 | 7.753
12.5 | 0.808 | 0.10482 | -0.037 | 7.712
13 | 0.837 | 0.1096 | -0.039 | 7.641
13.5 | 0.863 | 0.11004 | -0.039 | 7.839
14 | 0.89 | 0.1153 | -0.039 | 7.716
14.5 | 0.917 | 0.12281 | -0.04 | 7.463
15 | 0.948 | 0.12499 | -0.043 | 7.587
15.5 | 0.977 | 0.13063 | -0.044 | 7.482
16 | 1.002 | 0.14288 | -0.044 | 7.013
16.5 | 1.027 | 0.13851 | -0.044 | 7.416
17 | 1.054 | 0.14524 | -0.044 | 7.256
17.5 | 1.08 | 0.14607 | -0.045 | 7.396
18 | 1.111 | 0.15288 | -0.047 | 7.264
18.5 | 1.141 | 0.15545 | -0.048 | 7.341
19 | 1.169 | 0.1615 | -0.049 | 7.238
19.5 | 1.199 | 0.16548 | -0.05 | 7.248
20 | 1.221 | 0.18047 | -0.05 | 6.767

## 64. Re 3M Mach 0.50 (2)
BIGFOIL.COM POLAR EXPORT
SB99blkr root
SB99blkr root |  |  |  | Cl Max: | 1.4429 | at alpha= | 9 | deg
XFOIL ncrit=9 |  |  |  | L/D Max: | 120.793 | at alpha= | 5.5 | deg
Re: | 3000000 |  |  | Cd Min: | 0.28101 | at alpha= | -20 | deg
Mach: | 0.5 |  |  | Cl=0 at alpha= | -2.191 | deg
|  |  |  | @ Cl=0.1, Cd= | 0.0059619
|  |  |  | @ Cl=0.4, Cd= | 0.00515
|  |  |  | @ Cl=0.6, Cd= | 0.0055947
alpha (deg) | Cl | Cd | Cm | Cl/Cd
-20 | -0.8637 | 0.28101 | 0.0862 | -3.0736
-19.5 | -0.8411 | 0.2735 | 0.081 | -3.0753
-19 | -0.8181 | 0.26548 | 0.0758 | -3.0816
-18.5 | -0.7948 | 0.25584 | 0.0703 | -3.1066
-18 | -0.7726 | 0.24689 | 0.0651 | -3.1293
-17.5 | -0.7507 | 0.23812 | 0.06 | -3.1526
-17 | -0.7291 | 0.22938 | 0.0551 | -3.1786
-16.5 | -0.7081 | 0.22061 | 0.0503 | -3.2097
-16 | -0.688 | 0.21278 | 0.0459 | -3.2334
-15.5 | -0.6662 | 0.2055 | 0.0416 | -3.2418
-15 | -0.6462 | 0.19596 | 0.0367 | -3.2976
-14.5 | -0.6269 | 0.18836 | 0.0328 | -3.3282
-14 | -0.6096 | 0.17948 | 0.0285 | -3.3965
-13.5 | -0.5931 | 0.17074 | 0.0244 | -3.4737
-13 | -0.5783 | 0.16169 | 0.0202 | -3.5766
-12.5 | -0.5655 | 0.15249 | 0.0162 | -3.7084
-12 | -0.5558 | 0.1428 | 0.012 | -3.8922
-11.5 | -0.547 | 0.13344 | 0.008 | -4.0992
-11 | -0.5421 | 0.12385 | 0.0038 | -4.3771
-10.5 | -0.5329 | 0.11561 | 0.0001 | -4.6095
-10 | -0.5253 | 0.10714 | -0.0038 | -4.9029
-9.5 | -0.5251 | 0.09738 | -0.0086 | -5.3923
-9 | -0.5319 | 0.08667 | -0.0144 | -6.1371
-8.5 | -0.546 | 0.0751 | -0.0217 | -7.2703
-8 | -0.565 | 0.06288 | -0.0311 | -8.9854
-7.5 | -0.5756 | 0.04614 | -0.0549 | -12.4751
-7 | -0.5895 | 0.03071 | -0.068 | -19.1957
-6.5 | -0.5758 | 0.01925 | -0.0721 | -29.9117
-6 | -0.5317 | 0.01199 | -0.0714 | -44.3453
-5.5 | -0.4659 | 0.00938 | -0.0691 | -49.6695
-5 | -0.3953 | 0.00838 | -0.0673 | -47.1718
-4.5 | -0.3237 | 0.00775 | -0.0659 | -41.7677
-4 | -0.2524 | 0.00726 | -0.0649 | -34.7658
-3.5 | -0.1816 | 0.00688 | -0.0642 | -26.3953
-3 | -0.1113 | 0.00658 | -0.0637 | -16.9149
-2.5 | -0.0424 | 0.00636 | -0.0633 | -6.6667
-2 | 0.0262 | 0.00617 | -0.0631 | 4.2464
-1.5 | 0.0944 | 0.00598 | -0.063 | 15.786
-1 | 0.1624 | 0.00576 | -0.0631 | 28.1944
-0.5 | 0.2302 | 0.00555 | -0.0632 | 41.4775
0 | 0.2979 | 0.00535 | -0.0634 | 55.6822
0.5 | 0.3654 | 0.00515 | -0.0636 | 70.9515
1 | 0.4331 | 0.00515 | -0.0636 | 84.0971
1.5 | 0.501 | 0.00529 | -0.0635 | 94.707
2 | 0.5689 | 0.00548 | -0.0633 | 103.8139
2.5 | 0.6367 | 0.00573 | -0.063 | 111.1169
3 | 0.7044 | 0.00603 | -0.0625 | 116.8159
3.5 | 0.7715 | 0.00643 | -0.0618 | 119.9844
4 | 0.8376 | 0.00696 | -0.0608 | 120.3448
4.5 | 0.9034 | 0.00753 | -0.0594 | 119.9734
5 | 0.9682 | 0.00808 | -0.0576 | 119.8267
5.5 | 1.0352 | 0.00857 | -0.0557 | 120.7935
6 | 1.1027 | 0.00933 | -0.0538 | 118.1886
6.5 | 1.1699 | 0.01018 | -0.0514 | 114.9214
7 | 1.2368 | 0.01112 | -0.0486 | 111.223
7.5 | 1.3033 | 0.01216 | -0.0451 | 107.1793
8 | 1.3663 | 0.01353 | -0.0407 | 100.983
8.5 | 1.4194 | 0.01562 | -0.0347 | 90.8707
9 | 1.4429 | 0.01914 | -0.0259 | 75.3866
9.5 | 1.4277 | 0.02445 | -0.0168 | 58.3926
10 | 1.3993 | 0.03274 | -0.014 | 42.7398
10.5 | 1.3644 | 0.04358 | -0.0168 | 31.3079
11 | 1.327 | 0.056 | -0.0225 | 23.6964
11.5 | 1.2892 | 0.06901 | -0.029 | 18.6814
12 | 1.2523 | 0.08231 | -0.0356 | 15.2144
12.5 | 1.2172 | 0.09584 | -0.0423 | 12.7003
13 | 1.1853 | 0.10937 | -0.049 | 10.8375
13.5 | 1.1569 | 0.12294 | -0.056 | 9.4103
14 | 1.1322 | 0.13649 | -0.0634 | 8.2951

## 65. Re 4M Mach 0.00 (1)
BIGFOIL.COM POLAR EXPORT
SB99blkr root
SB99blkr root |  |  |  | Cl Max: | 1.323 | at alpha= | 11 | deg
JavaFoil+Calcfoil stall+Eppler ext transition |  |  |  | L/D Max: | 147.858 | at alpha= | 7.5 | deg
Re: | 4000000 |  |  | Cd Min: | 0.00486 | at alpha= | 0.5 | deg
Mach: | 0 |  |  | Cl=0 at alpha= | -2.2712 | deg
|  |  |  | @ Cl=0.1, Cd= | 0.0052564
|  |  |  | @ Cl=0.4, Cd= | 0.0048885
|  |  |  | @ Cl=0.6, Cd= | 0.0051739
alpha (deg) | Cl | Cd | Cm | Cl/Cd
-15 | -0.607 | 0.10765 | -0.023 | -5.638
-14.5 | -0.619 | 0.10119 | -0.023 | -6.118
-14 | -0.63 | 0.09456 | -0.024 | -6.661
-13.5 | -0.64 | 0.08744 | -0.025 | -7.317
-13 | -0.647 | 0.08132 | -0.026 | -7.95
-12.5 | -0.652 | 0.07444 | -0.028 | -8.755
-12 | -0.648 | 0.07254 | -0.027 | -8.937
-11.5 | -0.647 | 0.06576 | -0.029 | -9.844
-11 | -0.649 | 0.05559 | -0.032 | -11.671
-10.5 | -0.724 | 0.01673 | -0.044 | -43.265
-10 | -0.742 | 0.01206 | -0.047 | -61.555
-9.5 | -0.718 | 0.01128 | -0.047 | -63.604
-9 | -0.688 | 0.00759 | -0.047 | -90.7
-8.5 | -0.654 | 0.00732 | -0.048 | -89.353
-8 | -0.615 | 0.00709 | -0.048 | -86.715
-7.5 | -0.571 | 0.00683 | -0.048 | -83.611
-7 | -0.525 | 0.0066 | -0.049 | -79.537
-6.5 | -0.476 | 0.00638 | -0.049 | -74.657
-6 | -0.425 | 0.0062 | -0.049 | -68.463
-5.5 | -0.371 | 0.00615 | -0.05 | -60.368
-5 | -0.317 | 0.00605 | -0.05 | -52.336
-4.5 | -0.26 | 0.00595 | -0.05 | -43.783
-4 | -0.203 | 0.0059 | -0.05 | -34.42
-3.5 | -0.145 | 0.00586 | -0.051 | -24.747
-3 | -0.086 | 0.00577 | -0.051 | -14.962
-2.5 | -0.027 | 0.00552 | -0.051 | -4.918
-2 | 0.032 | 0.00541 | -0.052 | 5.956
-1.5 | 0.092 | 0.00527 | -0.052 | 17.406
-1 | 0.151 | 0.00517 | -0.052 | 29.254
-0.5 | 0.211 | 0.00506 | -0.053 | 41.669
0 | 0.271 | 0.00497 | -0.053 | 54.527
0.5 | 0.33 | 0.00486 | -0.053 | 67.994
1 | 0.39 | 0.00488 | -0.054 | 79.905
1.5 | 0.449 | 0.00493 | -0.054 | 91.123
2 | 0.508 | 0.00501 | -0.054 | 101.511
2.5 | 0.567 | 0.00509 | -0.055 | 111.556
3 | 0.626 | 0.00524 | -0.055 | 119.491
3.5 | 0.685 | 0.00539 | -0.055 | 127.129
4 | 0.743 | 0.00557 | -0.056 | 133.313
4.5 | 0.801 | 0.00579 | -0.056 | 138.265
5 | 0.857 | 0.0061 | -0.056 | 140.455
5.5 | 0.913 | 0.00642 | -0.057 | 142.265
6 | 0.966 | 0.00666 | -0.057 | 145.026
6.5 | 1.018 | 0.00697 | -0.057 | 146.097
7 | 1.068 | 0.00723 | -0.058 | 147.586
7.5 | 1.115 | 0.00754 | -0.058 | 147.858
8 | 1.159 | 0.00788 | -0.058 | 147.116
8.5 | 1.2 | 0.01286 | -0.058 | 93.298
9 | 1.234 | 0.00851 | -0.059 | 145.035
9.5 | 1.264 | 0.01414 | -0.059 | 89.439
10 | 1.289 | 0.01482 | -0.059 | 86.98
10.5 | 1.309 | 0.01561 | -0.06 | 83.869
11 | 1.323 | 0.01374 | -0.06 | 96.328
11.5 | 1.318 | 0.01725 | -0.06 | 76.396
12 | 1.313 | 0.01851 | -0.06 | 70.95
12.5 | 1.299 | 0.02028 | -0.059 | 64.063
13 | 1.28 | 0.0224 | -0.059 | 57.13
13.5 | 1.242 | 0.02709 | -0.058 | 45.856
14 | 1.217 | 0.03008 | -0.058 | 40.451
14.5 | 1.178 | 0.03615 | -0.057 | 32.589
15 | 1.132 | 0.0453 | -0.055 | 24.988
15.5 | 1.087 | 0.05559 | -0.053 | 19.548
16 | 1.041 | 0.06749 | -0.052 | 15.424

## 66. Re 4M Mach 0.00 (2)
BIGFOIL.COM POLAR EXPORT
SB99blkr root
SB99blkr root |  |  |  | Cl Max: | 1.8373 | at alpha= | 18 | deg
XFOIL ncrit=9 |  |  |  | L/D Max: | 124.863 | at alpha= | 5.5 | deg
Re: | 4000000 |  |  | Cd Min: | 0.24934 | at alpha= | -20 | deg
Mach: | 0 |  |  | Cl=0 at alpha= | -2.2194 | deg
|  |  |  | @ Cl=0.1, Cd= | 0.0053704
|  |  |  | @ Cl=0.4, Cd= | 0.0047722
|  |  |  | @ Cl=0.6, Cd= | 0.0053456
alpha (deg) | Cl | Cd | Cm | Cl/Cd
-20 | -0.7832 | 0.24934 | 0.0707 | -3.1411
-18.5 | -0.7412 | 0.22433 | 0.0571 | -3.3041
-18 | -0.7241 | 0.21869 | 0.0533 | -3.3111
-17.5 | -1.3382 | 0.06466 | -0.0299 | -20.6959
-17 | -1.4154 | 0.04074 | -0.05 | -34.7423
-16.5 | -1.4511 | 0.03012 | -0.0577 | -48.1773
-16 | -1.4489 | 0.02539 | -0.0567 | -57.0658
-15.5 | -1.42 | 0.0225 | -0.0559 | -63.1111
-15 | -1.3807 | 0.0206 | -0.0553 | -67.0243
-14.5 | -1.3369 | 0.01912 | -0.0548 | -69.9215
-14 | -1.2906 | 0.01786 | -0.0543 | -72.262
-13.5 | -1.2426 | 0.01673 | -0.054 | -74.2738
-13 | -1.1935 | 0.01568 | -0.0536 | -76.1161
-12.5 | -1.1432 | 0.01475 | -0.0533 | -77.5051
-12 | -1.0921 | 0.0139 | -0.053 | -78.5683
-11.5 | -1.0404 | 0.01313 | -0.0527 | -79.2384
-11 | -0.9891 | 0.01225 | -0.0523 | -80.7429
-10.5 | -0.9392 | 0.01115 | -0.0516 | -84.2332
-10 | -0.8833 | 0.01047 | -0.052 | -84.3649
-9.5 | -0.8195 | 0.00986 | -0.054 | -83.1136
-9 | -0.7594 | 0.00935 | -0.0551 | -81.2193
-8.5 | -0.7052 | 0.00895 | -0.0547 | -78.7933
-8 | -0.6521 | 0.00835 | -0.0541 | -78.0958
-7.5 | -0.5978 | 0.00793 | -0.0537 | -75.3846
-7 | -0.5426 | 0.00762 | -0.0535 | -71.2073
-6.5 | -0.4872 | 0.00736 | -0.0533 | -66.1957
-6 | -0.4315 | 0.00705 | -0.0531 | -61.2057
-5.5 | -0.3752 | 0.00688 | -0.0531 | -54.5349
-5 | -0.3187 | 0.00668 | -0.0531 | -47.7096
-4.5 | -0.2616 | 0.00649 | -0.0532 | -40.3082
-4 | -0.2042 | 0.00628 | -0.0534 | -32.5159
-3.5 | -0.1467 | 0.00605 | -0.0536 | -24.2479
-3 | -0.0893 | 0.00584 | -0.0538 | -15.2911
-2.5 | -0.0321 | 0.0057 | -0.054 | -5.6316
-2 | 0.0251 | 0.00558 | -0.0542 | 4.4982
-1.5 | 0.0823 | 0.00542 | -0.0544 | 15.1845
-1 | 0.1394 | 0.00526 | -0.0547 | 26.5019
-0.5 | 0.1966 | 0.0051 | -0.055 | 38.549
0 | 0.2538 | 0.00494 | -0.0553 | 51.3765
0.5 | 0.3108 | 0.00478 | -0.0556 | 65.0209
1 | 0.3678 | 0.00471 | -0.0558 | 78.0892
1.5 | 0.4247 | 0.00482 | -0.056 | 88.112
2 | 0.4816 | 0.00495 | -0.0561 | 97.2929
2.5 | 0.5384 | 0.00512 | -0.0563 | 105.1562
3 | 0.5949 | 0.00532 | -0.0564 | 111.8233
3.5 | 0.6508 | 0.0056 | -0.0564 | 116.2143
4 | 0.706 | 0.00594 | -0.0563 | 118.8552
4.5 | 0.7606 | 0.00634 | -0.0561 | 119.9685
5 | 0.8144 | 0.00671 | -0.0558 | 121.3711
5.5 | 0.8678 | 0.00695 | -0.0553 | 124.8633
6 | 0.9225 | 0.00742 | -0.0552 | 124.3261
6.5 | 0.9771 | 0.00787 | -0.0551 | 124.155
7 | 1.0308 | 0.0084 | -0.0549 | 122.7143
7.5 | 1.0845 | 0.0089 | -0.0547 | 121.8539
8 | 1.1375 | 0.00945 | -0.0544 | 120.3704
8.5 | 1.1902 | 0.01 | -0.054 | 119.02
9 | 1.2425 | 0.01055 | -0.0536 | 117.7725
9.5 | 1.2941 | 0.01115 | -0.0532 | 116.0628
10 | 1.3446 | 0.01184 | -0.0526 | 113.5642
10.5 | 1.3953 | 0.01243 | -0.052 | 112.2526
11 | 1.4439 | 0.0132 | -0.0512 | 109.3864
11.5 | 1.4924 | 0.01391 | -0.0504 | 107.2897
12 | 1.5397 | 0.01467 | -0.0494 | 104.9557
12.5 | 1.5845 | 0.01562 | -0.0481 | 101.4405
13 | 1.6276 | 0.01661 | -0.0467 | 97.9892
13.5 | 1.6702 | 0.01753 | -0.0452 | 95.2767
14 | 1.71 | 0.01856 | -0.0433 | 92.1336
14.5 | 1.7457 | 0.01975 | -0.041 | 88.3899
15 | 1.7722 | 0.02115 | -0.0372 | 83.792
15.5 | 1.7881 | 0.02301 | -0.0325 | 77.7097
16 | 1.8006 | 0.0254 | -0.0285 | 70.8898
16.5 | 1.816 | 0.02793 | -0.0257 | 65.0197
17 | 1.8281 | 0.03107 | -0.0236 | 58.8381
17.5 | 1.8353 | 0.03511 | -0.0224 | 52.2729
18 | 1.8373 | 0.04008 | -0.022 | 45.8408
18.5 | 1.8314 | 0.04635 | -0.0224 | 39.5124
19 | 1.8172 | 0.0541 | -0.024 | 33.5896
19.5 | 1.7949 | 0.06353 | -0.0269 | 28.2528
20 | 1.7619 | 0.07504 | -0.031 | 23.4795

## 67. Re 4M Mach 0.10 (1)
BIGFOIL.COM POLAR EXPORT
SB99blkr root
SB99blkr root |  |  |  | Cl Max: | 1.318 | at alpha= | 11 | deg
JavaFoil+Calcfoil stall+Eppler ext transition |  |  |  | L/D Max: | 148.546 | at alpha= | 6.5 | deg
Re: | 4000000 |  |  | Cd Min: | 0.00484 | at alpha= | 0.5 | deg
Mach: | 0.1 |  |  | Cl=0 at alpha= | -2.2712 | deg
|  |  |  | @ Cl=0.1, Cd= | 0.005234
|  |  |  | @ Cl=0.4, Cd= | 0.0048581
|  |  |  | @ Cl=0.6, Cd= | 0.00513
alpha (deg) | Cl | Cd | Cm | Cl/Cd
-15 | -0.574 | 0.11044 | -0.022 | -5.195
-14.5 | -0.59 | 0.10319 | -0.023 | -5.716
-14 | -0.603 | 0.09724 | -0.023 | -6.205
-13.5 | -0.615 | 0.09096 | -0.024 | -6.762
-13 | -0.626 | 0.08307 | -0.026 | -7.535
-12.5 | -0.633 | 0.07699 | -0.027 | -8.222
-12 | -0.633 | 0.07439 | -0.026 | -8.511
-11.5 | -0.634 | 0.06799 | -0.028 | -9.331
-11 | -0.634 | 0.0602 | -0.03 | -10.535
-10.5 | -0.694 | 0.02309 | -0.042 | -30.047
-10 | -0.718 | 0.01325 | -0.046 | -54.202
-9.5 | -0.715 | 0.01145 | -0.047 | -62.409
-9 | -0.687 | 0.00754 | -0.048 | -91.038
-8.5 | -0.654 | 0.00729 | -0.048 | -89.742
-8 | -0.615 | 0.00706 | -0.048 | -87.16
-7.5 | -0.572 | 0.00682 | -0.049 | -83.97
-7 | -0.526 | 0.00657 | -0.049 | -80.086
-6.5 | -0.477 | 0.00635 | -0.049 | -75.244
-6 | -0.426 | 0.00617 | -0.049 | -69.087
-5.5 | -0.373 | 0.00613 | -0.05 | -60.837
-5 | -0.318 | 0.00602 | -0.05 | -52.843
-4.5 | -0.262 | 0.00591 | -0.05 | -44.263
-4 | -0.204 | 0.00586 | -0.051 | -34.834
-3.5 | -0.146 | 0.00583 | -0.051 | -24.992
-3 | -0.087 | 0.0057 | -0.051 | -15.213
-2.5 | -0.027 | 0.00548 | -0.052 | -4.98
-2 | 0.032 | 0.00536 | -0.052 | 6.033
-1.5 | 0.092 | 0.00525 | -0.052 | 17.558
-1 | 0.152 | 0.00513 | -0.053 | 29.618
-0.5 | 0.212 | 0.00504 | -0.053 | 42.057
0 | 0.272 | 0.00494 | -0.053 | 55.045
0.5 | 0.332 | 0.00484 | -0.054 | 68.648
1 | 0.392 | 0.00485 | -0.054 | 80.712
1.5 | 0.451 | 0.00491 | -0.054 | 91.993
2 | 0.511 | 0.00499 | -0.055 | 102.469
2.5 | 0.57 | 0.00507 | -0.055 | 112.59
3 | 0.63 | 0.00519 | -0.055 | 121.199
3.5 | 0.688 | 0.00536 | -0.056 | 128.354
4 | 0.747 | 0.00554 | -0.056 | 134.838
4.5 | 0.805 | 0.00578 | -0.056 | 139.228
5 | 0.861 | 0.00606 | -0.057 | 142.196
5.5 | 0.917 | 0.00635 | -0.057 | 144.335
6 | 0.971 | 0.00662 | -0.057 | 146.724
6.5 | 1.023 | 0.00688 | -0.058 | 148.546
7 | 1.072 | 0.00722 | -0.058 | 148.481
7.5 | 1.119 | 0.00754 | -0.058 | 148.532
8 | 1.163 | 0.00785 | -0.058 | 148.265
8.5 | 1.203 | 0.01297 | -0.059 | 92.785
9 | 1.237 | 0.01357 | -0.059 | 91.136
9.5 | 1.266 | 0.01429 | -0.059 | 88.584
10 | 1.289 | 0.01499 | -0.06 | 86
10.5 | 1.307 | 0.01581 | -0.06 | 82.676
11 | 1.318 | 0.01667 | -0.06 | 79.078
11.5 | 1.309 | 0.01756 | -0.06 | 74.523
12 | 1.3 | 0.01892 | -0.06 | 68.721
12.5 | 1.281 | 0.02092 | -0.059 | 61.262
13 | 1.255 | 0.02356 | -0.059 | 53.258
13.5 | 1.213 | 0.02901 | -0.058 | 41.801
14 | 1.184 | 0.03215 | -0.057 | 36.825
14.5 | 1.123 | 0.04453 | -0.055 | 25.223
15 | 1.083 | 0.05111 | -0.054 | 21.197
15.5 | 1.033 | 0.06311 | -0.052 | 16.373
16 | 0.979 | 0.07976 | -0.05 | 12.271

## 68. Re 4M Mach 0.10 (2)
BIGFOIL.COM POLAR EXPORT
SB99blkr root
SB99blkr root |  |  |  | Cl Max: | 1.8204 | at alpha= | 17.5 | deg
XFOIL ncrit=9 |  |  |  | L/D Max: | 125.28 | at alpha= | 5.5 | deg
Re: | 4000000 |  |  | Cd Min: | 0.25028 | at alpha= | -20 | deg
Mach: | 0.1 |  |  | Cl=0 at alpha= | -2.2183 | deg
|  |  |  | @ Cl=0.1, Cd= | 0.0053749
|  |  |  | @ Cl=0.4, Cd= | 0.0047779
|  |  |  | @ Cl=0.6, Cd= | 0.0053382
alpha (deg) | Cl | Cd | Cm | Cl/Cd
-20 | -0.7853 | 0.25028 | 0.0712 | -3.1377
-19.5 | -0.7715 | 0.24161 | 0.0664 | -3.1932
-19 | -0.7542 | 0.23572 | 0.0624 | -3.1996
-18.5 | -0.7374 | 0.22921 | 0.0584 | -3.2171
-16.5 | -1.3482 | 0.04807 | -0.0443 | -28.0466
-16 | -1.3902 | 0.03354 | -0.0579 | -41.449
-15.5 | -1.406 | 0.02683 | -0.059 | -52.404
-15 | -1.3826 | 0.0231 | -0.0582 | -59.8528
-14.5 | -1.3443 | 0.02082 | -0.0575 | -64.5677
-14 | -1.3 | 0.01915 | -0.0568 | -67.8851
-13.5 | -1.2527 | 0.01777 | -0.0562 | -70.4952
-13 | -1.2037 | 0.01654 | -0.0557 | -72.7751
-12.5 | -1.1534 | 0.01544 | -0.0552 | -74.7021
-12 | -1.1021 | 0.01444 | -0.0547 | -76.3227
-11.5 | -1.0499 | 0.01357 | -0.0542 | -77.3692
-11 | -0.9973 | 0.01278 | -0.0537 | -78.036
-10.5 | -0.9473 | 0.01155 | -0.0529 | -82.0173
-10 | -0.8912 | 0.01071 | -0.0531 | -83.212
-9.5 | -0.8267 | 0.01005 | -0.055 | -82.2587
-9 | -0.766 | 0.00948 | -0.056 | -80.8017
-8.5 | -0.7113 | 0.00905 | -0.0555 | -78.5967
-8 | -0.6574 | 0.00849 | -0.0548 | -77.4323
-7.5 | -0.6027 | 0.00801 | -0.0544 | -75.2434
-7 | -0.547 | 0.00768 | -0.0541 | -71.224
-6.5 | -0.491 | 0.00744 | -0.0538 | -65.9946
-6 | -0.4348 | 0.00709 | -0.0536 | -61.3258
-5.5 | -0.378 | 0.00691 | -0.0535 | -54.7033
-4.5 | -0.2635 | 0.00652 | -0.0536 | -40.4141
-4 | -0.2057 | 0.0063 | -0.0538 | -32.6508
-3.5 | -0.1478 | 0.00607 | -0.0539 | -24.3493
-3 | -0.0899 | 0.00585 | -0.0541 | -15.3675
-2.5 | -0.0324 | 0.00572 | -0.0543 | -5.6643
-2 | 0.0251 | 0.00559 | -0.0545 | 4.4902
-1.5 | 0.0827 | 0.00542 | -0.0547 | 15.2583
-1 | 0.1402 | 0.00527 | -0.055 | 26.6034
-0.5 | 0.1977 | 0.00511 | -0.0553 | 38.6888
0 | 0.2552 | 0.00495 | -0.0556 | 51.5556
0.5 | 0.3126 | 0.00479 | -0.0559 | 65.261
1 | 0.3699 | 0.00472 | -0.0561 | 78.3686
1.5 | 0.4271 | 0.00483 | -0.0562 | 88.4265
2.5 | 0.5416 | 0.00513 | -0.0565 | 105.575
3 | 0.5984 | 0.00533 | -0.0566 | 112.2702
3.5 | 0.6547 | 0.00562 | -0.0566 | 116.4947
4 | 0.7103 | 0.00596 | -0.0565 | 119.1779
4.5 | 0.7653 | 0.00636 | -0.0563 | 120.3302
5 | 0.8194 | 0.00675 | -0.0559 | 121.3926
5.5 | 0.8732 | 0.00697 | -0.0554 | 125.2798
6 | 0.9283 | 0.00746 | -0.0553 | 124.437
6.5 | 0.9832 | 0.00792 | -0.0551 | 124.1414
7 | 1.0375 | 0.00845 | -0.0548 | 122.7811
7.5 | 1.0916 | 0.00897 | -0.0546 | 121.6945
8 | 1.145 | 0.00955 | -0.0542 | 119.8953
8.5 | 1.1981 | 0.01011 | -0.0538 | 118.5064
9 | 1.2509 | 0.01068 | -0.0533 | 117.1255
9.5 | 1.3031 | 0.01128 | -0.0527 | 115.523
10 | 1.3542 | 0.01196 | -0.052 | 113.2274
10.5 | 1.405 | 0.01261 | -0.0513 | 111.4195
11 | 1.4539 | 0.01344 | -0.0503 | 108.1771
11.5 | 1.503 | 0.01414 | -0.0494 | 106.2942
12 | 1.5502 | 0.01499 | -0.0482 | 103.4156
12.5 | 1.5939 | 0.0161 | -0.0465 | 99
13 | 1.6385 | 0.01699 | -0.045 | 96.4391
13.5 | 1.6804 | 0.018 | -0.0432 | 93.3556
14 | 1.7186 | 0.01917 | -0.0409 | 89.6505
14.5 | 1.751 | 0.02054 | -0.0379 | 85.2483
15 | 1.7688 | 0.02229 | -0.0329 | 79.354
15.5 | 1.7811 | 0.02466 | -0.0283 | 72.2263
16 | 1.7981 | 0.02704 | -0.0251 | 66.4978
16.5 | 1.8105 | 0.03015 | -0.0227 | 60.0498
17 | 1.8187 | 0.03409 | -0.0212 | 53.35
17.5 | 1.8204 | 0.03916 | -0.0206 | 46.4862
18 | 1.8149 | 0.04542 | -0.021 | 39.9582
18.5 | 1.7998 | 0.05339 | -0.0226 | 33.7104
19 | 1.7755 | 0.06317 | -0.0256 | 28.1067
19.5 | 1.7405 | 0.07505 | -0.03 | 23.1912
20 | 1.6934 | 0.08932 | -0.0359 | 18.9588

## 69. Re 4M Mach 0.25 (1)
BIGFOIL.COM POLAR EXPORT
SB99blkr root
SB99blkr root |  |  |  | Cl Max: | 1.277 | at alpha= | 10 | deg
JavaFoil+Calcfoil stall+Eppler ext transition |  |  |  | L/D Max: | 150.938 | at alpha= | 6.5 | deg
Re: | 4000000 |  |  | Cd Min: | 0.00476 | at alpha= | 0.5 | deg
Mach: | 0.25 |  |  | Cl=0 at alpha= | -2.2705 | deg
|  |  |  | @ Cl=0.1, Cd= | 0.0051518
|  |  |  | @ Cl=0.4, Cd= | 0.0047695
|  |  |  | @ Cl=0.6, Cd= | 0.0050421
alpha (deg) | Cl | Cd | Cm | Cl/Cd
-14 | -0.367 | 0.10826 | -0.021 | -3.392
-13.5 | -0.412 | 0.10001 | -0.022 | -4.118
-13 | -0.451 | 0.09606 | -0.022 | -4.692
-12.5 | -0.486 | 0.08613 | -0.024 | -5.64
-12 | -0.513 | 0.08314 | -0.023 | -6.175
-11.5 | -0.536 | 0.07727 | -0.023 | -6.931
-11 | -0.553 | 0.06985 | -0.026 | -7.921
-10.5 | -0.564 | 0.06354 | -0.028 | -8.876
-10 | -0.572 | 0.05484 | -0.032 | -10.435
-9.5 | -0.602 | 0.03206 | -0.04 | -18.783
-9 | -0.652 | 0.01267 | -0.048 | -51.471
-8.5 | -0.646 | 0.01088 | -0.049 | -59.401
-8 | -0.614 | 0.00715 | -0.05 | -85.924
-7.5 | -0.575 | 0.00683 | -0.05 | -84.264
-7 | -0.532 | 0.0065 | -0.05 | -81.821
-6.5 | -0.485 | 0.00634 | -0.051 | -76.421
-6 | -0.434 | 0.00615 | -0.051 | -70.656
-5.5 | -0.381 | 0.00609 | -0.051 | -62.579
-5 | -0.325 | 0.00594 | -0.051 | -54.809
-4.5 | -0.268 | 0.00586 | -0.052 | -45.728
-4 | -0.209 | 0.0058 | -0.052 | -36.112
-3.5 | -0.15 | 0.00577 | -0.052 | -25.945
-3 | -0.089 | 0.00563 | -0.053 | -15.827
-2.5 | -0.028 | 0.00541 | -0.053 | -5.182
-2 | 0.033 | 0.00528 | -0.053 | 6.291
-1.5 | 0.095 | 0.00516 | -0.054 | 18.341
-1 | 0.156 | 0.00506 | -0.054 | 30.856
-0.5 | 0.218 | 0.00496 | -0.054 | 43.866
0 | 0.28 | 0.00487 | -0.055 | 57.422
0.5 | 0.341 | 0.00476 | -0.055 | 71.631
1 | 0.403 | 0.00477 | -0.055 | 84.322
1.5 | 0.464 | 0.00482 | -0.056 | 96.2
2 | 0.525 | 0.00492 | -0.056 | 106.616
2.5 | 0.586 | 0.00501 | -0.056 | 117.01
3 | 0.647 | 0.00515 | -0.057 | 125.501
3.5 | 0.707 | 0.00531 | -0.057 | 133.179
4 | 0.767 | 0.00552 | -0.057 | 138.997
4.5 | 0.826 | 0.00577 | -0.058 | 143.273
5 | 0.884 | 0.00605 | -0.058 | 146.213
5.5 | 0.941 | 0.00635 | -0.058 | 148.217
6 | 0.995 | 0.00664 | -0.059 | 149.934
6.5 | 1.047 | 0.00694 | -0.059 | 150.938
7 | 1.096 | 0.00739 | -0.059 | 148.309
7.5 | 1.141 | 0.0077 | -0.06 | 148.321
8 | 1.183 | 0.01299 | -0.06 | 91.069
8.5 | 1.219 | 0.00837 | -0.06 | 145.524
9 | 1.246 | 0.01438 | -0.061 | 86.664
9.5 | 1.265 | 0.01525 | -0.061 | 82.969
10 | 1.277 | 0.01334 | -0.061 | 95.705
10.5 | 1.255 | 0.01853 | -0.06 | 67.72
11 | 1.249 | 0.01872 | -0.061 | 66.729
11.5 | 1.222 | 0.02032 | -0.061 | 60.128
12 | 1.177 | 0.02338 | -0.06 | 50.346
12.5 | 1.117 | 0.02847 | -0.059 | 39.228
13 | 1.045 | 0.0369 | -0.057 | 28.306
13.5 | 0.867 | 0.10561 | -0.026 | 8.214
14 | 0.845 | 0.08692 | -0.044 | 9.719
14.5 | 0.769 | 0.10362 | -0.039 | 7.423
15 | 0.703 | 0.11056 | -0.039 | 6.357

## 70. Re 4M Mach 0.25 (2)
BIGFOIL.COM POLAR EXPORT
SB99blkr root
SB99blkr root |  |  |  | Cl Max: | 1.7277 | at alpha= | 15 | deg
XFOIL ncrit=9 |  |  |  | L/D Max: | 125.605 | at alpha= | 5.5 | deg
Re: | 4000000 |  |  | Cd Min: | 0.21708 | at alpha= | -17.5 | deg
Mach: | 0.25 |  |  | Cl=0 at alpha= | -2.2133 | deg
|  |  |  | @ Cl=0.1, Cd= | 0.0054693
|  |  |  | @ Cl=0.4, Cd= | 0.0048111
|  |  |  | @ Cl=0.6, Cd= | 0.0053638
alpha (deg) | Cl | Cd | Cm | Cl/Cd
-17.5 | -0.7151 | 0.21708 | 0.0517 | -3.2942
-17 | -0.6975 | 0.21058 | 0.0478 | -3.3123
-16.5 | -0.6807 | 0.20356 | 0.0439 | -3.344
-16 | -0.6663 | 0.19536 | 0.0398 | -3.4106
-15.5 | -0.655 | 0.18617 | 0.0356 | -3.5183
-15 | -0.6518 | 0.17413 | 0.0306 | -3.7432
-14.5 | -0.6484 | 0.16344 | 0.0259 | -3.9672
-14 | -0.8441 | 0.10822 | -0.0022 | -7.7999
-13.5 | -0.9699 | 0.07853 | -0.0222 | -12.3507
-13 | -1.121 | 0.0392 | -0.0572 | -28.5969
-12.5 | -1.1426 | 0.02942 | -0.0642 | -38.8375
-12 | -1.1236 | 0.02351 | -0.0644 | -47.7924
-11.5 | -1.0859 | 0.01958 | -0.0635 | -55.4597
-11 | -1.0391 | 0.01686 | -0.0623 | -61.6311
-10.5 | -0.9876 | 0.01495 | -0.0608 | -66.0602
-10 | -0.9324 | 0.01365 | -0.0596 | -68.3077
-9.5 | -0.8669 | 0.01159 | -0.061 | -74.7972
-9 | -0.8028 | 0.0106 | -0.0613 | -75.7358
-8.5 | -0.7454 | 0.00986 | -0.0602 | -75.5984
-8 | -0.688 | 0.00925 | -0.059 | -74.3784
-7.5 | -0.6298 | 0.00864 | -0.0582 | -72.8935
-7 | -0.5714 | 0.00805 | -0.0574 | -70.9814
-6.5 | -0.5125 | 0.00771 | -0.0568 | -66.4721
-6 | -0.4533 | 0.00739 | -0.0563 | -61.3396
-5.5 | -0.3939 | 0.00708 | -0.056 | -55.6356
-5 | -0.3342 | 0.0069 | -0.0558 | -48.4348
-4.5 | -0.2741 | 0.00662 | -0.0557 | -41.4048
-4 | -0.2139 | 0.00638 | -0.0557 | -33.5266
-3.5 | -0.1537 | 0.00616 | -0.0558 | -24.9513
-3 | -0.0937 | 0.00593 | -0.0559 | -15.801
-2 | 0.0254 | 0.00565 | -0.0561 | 4.4956
-1.5 | 0.0849 | 0.00551 | -0.0563 | 15.4083
-1 | 0.1443 | 0.00535 | -0.0565 | 26.972
-0.5 | 0.2038 | 0.00519 | -0.0568 | 39.2678
0 | 0.2631 | 0.00502 | -0.0571 | 52.4104
0.5 | 0.3224 | 0.00486 | -0.0573 | 66.3374
1 | 0.3816 | 0.00478 | -0.0575 | 79.8326
1.5 | 0.4408 | 0.00488 | -0.0577 | 90.3279
2 | 0.5001 | 0.00501 | -0.0578 | 99.8204
2.5 | 0.5592 | 0.00519 | -0.0578 | 107.7457
3 | 0.6179 | 0.00544 | -0.0578 | 113.5846
3.5 | 0.6763 | 0.00572 | -0.0577 | 118.2343
4 | 0.7338 | 0.00611 | -0.0575 | 120.0982
4.5 | 0.7908 | 0.00654 | -0.0572 | 120.9174
5 | 0.8474 | 0.00694 | -0.0567 | 122.1037
5.5 | 0.9031 | 0.00719 | -0.0559 | 125.605
6 | 0.9606 | 0.00769 | -0.0555 | 124.9155
6.5 | 1.0178 | 0.00822 | -0.0551 | 123.82
7 | 1.0743 | 0.00882 | -0.0544 | 121.8027
7.5 | 1.1311 | 0.00938 | -0.0538 | 120.5864
8 | 1.1871 | 0.01001 | -0.053 | 118.5914
8.5 | 1.2429 | 0.01065 | -0.0521 | 116.7042
9 | 1.2983 | 0.01132 | -0.0511 | 114.6908
9.5 | 1.3527 | 0.01207 | -0.0498 | 112.0713
10 | 1.4062 | 0.01286 | -0.0484 | 109.3468
10.5 | 1.4585 | 0.01376 | -0.0468 | 105.9956
11 | 1.5098 | 0.01469 | -0.045 | 102.7774
11.5 | 1.5573 | 0.0159 | -0.0426 | 97.9434
12 | 1.6038 | 0.01709 | -0.0401 | 93.8444
12.5 | 1.647 | 0.01841 | -0.0371 | 89.4622
13 | 1.6844 | 0.01997 | -0.0335 | 84.3465
13.5 | 1.7067 | 0.02185 | -0.0279 | 78.1098
14 | 1.7143 | 0.02488 | -0.0221 | 68.9027
14.5 | 1.7231 | 0.02843 | -0.0182 | 60.6085
15 | 1.7277 | 0.03305 | -0.0159 | 52.2753
15.5 | 1.7229 | 0.03934 | -0.0154 | 43.7951
16 | 1.7085 | 0.04741 | -0.0167 | 36.0367
16.5 | 1.6808 | 0.05781 | -0.0199 | 29.0746
17 | 1.6415 | 0.07041 | -0.0249 | 23.3134
17.5 | 1.5928 | 0.085 | -0.0313 | 18.7388
18 | 1.5356 | 0.10152 | -0.0392 | 15.1261
18.5 | 1.471 | 0.11993 | -0.0485 | 12.2655
19 | 1.4048 | 0.13962 | -0.0594 | 10.0616
19.5 | 1.3447 | 0.15955 | -0.0715 | 8.4281
20 | 1.2937 | 0.17943 | -0.0844 | 7.2101

## 71. Re 4M Mach 0.50 (1)
BIGFOIL.COM POLAR EXPORT
SB99blkr root
SB99blkr root |  |  |  | Cl Max: | 1.224 | at alpha= | 20 | deg
JavaFoil+Calcfoil stall+Eppler ext transition |  |  |  | L/D Max: | 145.322 | at alpha= | 5.5 | deg
Re: | 4000000 |  |  | Cd Min: | 0.00499 | at alpha= | 1 | deg
Mach: | 0.5 |  |  | Cl=0 at alpha= | -2.2721 | deg
|  |  |  | @ Cl=0.1, Cd= | 0.0054504
|  |  |  | @ Cl=0.4, Cd= | 0.0050117
|  |  |  | @ Cl=0.6, Cd= | 0.0051788
alpha (deg) | Cl | Cd | Cm | Cl/Cd
-20 | -0.975 | 0.17015 | -0.03 | -5.728
-19.5 | -0.948 | 0.16181 | -0.03 | -5.862
-19 | -0.921 | 0.15217 | -0.03 | -6.053
-18.5 | -0.893 | 0.14977 | -0.03 | -5.963
-18 | -0.864 | 0.14565 | -0.029 | -5.929
-17.5 | -0.835 | 0.13822 | -0.028 | -6.044
-17 | -0.808 | 0.13487 | -0.028 | -5.994
-16.5 | -0.781 | 0.13203 | -0.028 | -5.918
-16 | -0.754 | 0.12815 | -0.028 | -5.886
-15.5 | -0.727 | 0.12203 | -0.028 | -5.96
-15 | -0.7 | 0.1195 | -0.028 | -5.861
-14.5 | -0.674 | 0.11498 | -0.029 | -5.861
-14 | -0.644 | 0.11125 | -0.027 | -5.793
-13.5 | -0.617 | 0.10503 | -0.027 | -5.871
-13 | -0.589 | 0.10206 | -0.026 | -5.775
-12.5 | -0.562 | 0.09713 | -0.027 | -5.789
-12 | -0.535 | 0.09604 | -0.027 | -5.572
-11.5 | -0.508 | 0.09276 | -0.027 | -5.478
-11 | -0.48 | 0.08295 | -0.026 | -5.79
-10.5 | -0.454 | 0.07266 | -0.027 | -6.244
-10 | -0.427 | 0.06606 | -0.028 | -6.459
-9.5 | -0.4 | 0.06069 | -0.03 | -6.598
-9 | -0.37 | 0.06709 | -0.025 | -5.52
-8.5 | -0.343 | 0.05827 | -0.026 | -5.892
-8 | -0.319 | 0.04973 | -0.032 | -6.42
-7.5 | -0.288 | 0.05234 | -0.026 | -5.51
-7 | -0.261 | 0.04933 | -0.026 | -5.287
-6.5 | -0.354 | 0.04002 | -0.036 | -8.853
-6 | -0.437 | 0.00697 | -0.057 | -62.663
-5.5 | -0.402 | 0.00672 | -0.057 | -59.782
-5 | -0.352 | 0.00644 | -0.058 | -54.595
-4.5 | -0.294 | 0.00628 | -0.058 | -46.773
-4 | -0.231 | 0.00615 | -0.058 | -37.616
-3.5 | -0.166 | 0.00607 | -0.059 | -27.376
-3 | -0.099 | 0.00595 | -0.059 | -16.669
-2.5 | -0.031 | 0.0058 | -0.059 | -5.396
-2 | 0.037 | 0.00556 | -0.06 | 6.675
-1.5 | 0.106 | 0.00544 | -0.06 | 19.462
-1 | 0.175 | 0.00531 | -0.061 | 32.909
-0.5 | 0.243 | 0.00523 | -0.061 | 46.546
0 | 0.313 | 0.00512 | -0.061 | 60.993
0.5 | 0.381 | 0.00502 | -0.062 | 76.004
1 | 0.45 | 0.00499 | -0.062 | 90.226
1.5 | 0.518 | 0.00505 | -0.062 | 102.668
2 | 0.586 | 0.00515 | -0.063 | 113.824
2.5 | 0.654 | 0.00529 | -0.063 | 123.65
3 | 0.722 | 0.00546 | -0.063 | 132.181
3.5 | 0.789 | 0.00574 | -0.064 | 137.552
4 | 0.855 | 0.00603 | -0.064 | 141.898
4.5 | 0.92 | 0.00636 | -0.065 | 144.618
5 | 0.982 | 0.00678 | -0.065 | 144.814
5.5 | 1.041 | 0.00716 | -0.065 | 145.322
6 | 1.093 | 0.01227 | -0.066 | 89.057
6.5 | 1.137 | 0.00819 | -0.066 | 138.72
7 | 1.167 | 0.01455 | -0.066 | 80.193
7.5 | 1.174 | 0.01587 | -0.067 | 73.983
8 | 1.121 | 0.01757 | -0.066 | 63.796
8.5 | 0.716 | 0.02023 | -0.066 | 35.374
9 | 0.628 | 0.06151 | -0.042 | 10.206
9.5 | 0.705 | 0.04174 | -0.057 | 16.885
10 | 0.769 | 0.03121 | -0.062 | 24.638
10.5 | 0.704 | 0.07445 | -0.038 | 9.451
11 | 0.727 | 0.08587 | -0.035 | 8.463
11.5 | 0.753 | 0.09001 | -0.034 | 8.363
12 | 0.78 | 0.09592 | -0.035 | 8.129
12.5 | 0.81 | 0.10099 | -0.039 | 8.022
13 | 0.839 | 0.10768 | -0.04 | 7.794
13.5 | 0.863 | 0.10732 | -0.039 | 8.043
14 | 0.89 | 0.11315 | -0.04 | 7.868
14.5 | 0.92 | 0.11635 | -0.042 | 7.911
15 | 0.951 | 0.11984 | -0.044 | 7.937
15.5 | 0.982 | 0.12541 | -0.046 | 7.827
16 | 1.002 | 0.14111 | -0.044 | 7.102
16.5 | 1.028 | 0.13425 | -0.044 | 7.656
17 | 1.054 | 0.13745 | -0.045 | 7.672
17.5 | 1.085 | 0.14081 | -0.047 | 7.708
18 | 1.115 | 0.1456 | -0.048 | 7.656
18.5 | 1.148 | 0.14482 | -0.05 | 7.927
19 | 1.177 | 0.15115 | -0.051 | 7.784
19.5 | 1.203 | 0.15966 | -0.051 | 7.535
20 | 1.224 | 0.17467 | -0.05 | 7.005

## 72. Re 4M Mach 0.50 (2)
BIGFOIL.COM POLAR EXPORT
SB99blkr root
SB99blkr root |  |  |  | Cl Max: | 1.4641 | at alpha= | 9 | deg
XFOIL ncrit=9 |  |  |  | L/D Max: | 124.416 | at alpha= | 6 | deg
Re: | 4000000 |  |  | Cd Min: | 0.27243 | at alpha= | -19.5 | deg
Mach: | 0.5 |  |  | Cl=0 at alpha= | -2.1882 | deg
|  |  |  | @ Cl=0.1, Cd= | 0.005796
|  |  |  | @ Cl=0.4, Cd= | 0.0050857
|  |  |  | @ Cl=0.6, Cd= | 0.0054205
alpha (deg) | Cl | Cd | Cm | Cl/Cd
-20 | -0.5418 | 0.21959 | 0.0338 | -2.4673
-19.5 | -0.8412 | 0.27243 | 0.081 | -3.0878
-19 | -0.8197 | 0.26303 | 0.0755 | -3.1164
-18.5 | -0.7971 | 0.2555 | 0.0706 | -3.1198
-18 | -0.7742 | 0.24786 | 0.0657 | -3.1235
-17.5 | -0.7517 | 0.23962 | 0.0607 | -3.1371
-17 | -0.7296 | 0.23026 | 0.0557 | -3.1686
-16.5 | -0.7098 | 0.22135 | 0.0508 | -3.2067
-16 | -0.6894 | 0.21267 | 0.0461 | -3.2416
-15.5 | -0.669 | 0.20425 | 0.0416 | -3.2754
-15 | -0.6497 | 0.19537 | 0.037 | -3.3255
-14.5 | -0.6318 | 0.18635 | 0.0325 | -3.3904
-14 | -0.6158 | 0.17706 | 0.0281 | -3.4779
-13.5 | -0.6009 | 0.16776 | 0.0238 | -3.5819
-13 | -0.5868 | 0.15897 | 0.0196 | -3.6913
-12.5 | -0.5707 | 0.15124 | 0.016 | -3.7735
-12 | -0.5579 | 0.14271 | 0.0122 | -3.9093
-11.5 | -0.5491 | 0.13349 | 0.0082 | -4.1134
-11 | -0.5448 | 0.12354 | 0.0039 | -4.4099
-10.5 | -0.5445 | 0.11323 | -0.0006 | -4.8088
-10 | -0.547 | 0.10292 | -0.0057 | -5.3148
-9.5 | -0.5456 | 0.09368 | -0.0104 | -5.8241
-9 | -0.5492 | 0.08381 | -0.0161 | -6.5529
-8.5 | -0.56 | 0.07295 | -0.0232 | -7.6765
-8 | -0.5765 | 0.06108 | -0.0328 | -9.4384
-7.5 | -0.5873 | 0.04508 | -0.0549 | -13.028
-7 | -0.5992 | 0.02968 | -0.0678 | -20.1887
-6.5 | -0.5951 | 0.01562 | -0.0727 | -38.0986
-6 | -0.5392 | 0.01064 | -0.071 | -50.6767
-5 | -0.3978 | 0.00779 | -0.0671 | -51.0655
-4 | -0.2533 | 0.00683 | -0.0649 | -37.0864
-3.5 | -0.1821 | 0.00652 | -0.0642 | -27.9294
-3 | -0.1123 | 0.00633 | -0.0637 | -17.7409
-2.5 | -0.0429 | 0.00615 | -0.0633 | -6.9756
-2 | 0.0259 | 0.00597 | -0.0631 | 4.3384
-1.5 | 0.0944 | 0.00581 | -0.0631 | 16.2478
-1 | 0.1626 | 0.00564 | -0.0631 | 28.8298
-0.5 | 0.2308 | 0.00546 | -0.0633 | 42.2711
0 | 0.2987 | 0.00529 | -0.0635 | 56.465
0.5 | 0.3666 | 0.00514 | -0.0637 | 71.323
1 | 0.4343 | 0.00503 | -0.0638 | 86.3419
1.5 | 0.502 | 0.00514 | -0.0637 | 97.6654
2 | 0.5702 | 0.00532 | -0.0636 | 107.1805
2.5 | 0.6384 | 0.00555 | -0.0633 | 115.027
3 | 0.7061 | 0.00587 | -0.0629 | 120.2896
3.5 | 0.7735 | 0.00628 | -0.0623 | 123.1688
4 | 0.8403 | 0.00678 | -0.0613 | 123.9381
4.5 | 0.907 | 0.00732 | -0.0601 | 123.9071
5 | 0.974 | 0.00785 | -0.0587 | 124.0764
6 | 1.1073 | 0.0089 | -0.0545 | 124.4157
6.5 | 1.1755 | 0.00968 | -0.0522 | 121.436
7 | 1.244 | 0.0105 | -0.0495 | 118.4762
7.5 | 1.312 | 0.01145 | -0.0462 | 114.5852
8 | 1.3787 | 0.01259 | -0.0421 | 109.5075
8.5 | 1.4359 | 0.0145 | -0.0363 | 99.0276
9 | 1.4641 | 0.01806 | -0.0276 | 81.0687
9.5 | 1.4483 | 0.02315 | -0.0173 | 62.5616
10 | 1.4201 | 0.03095 | -0.0133 | 45.8837
10.5 | 1.3863 | 0.04142 | -0.0155 | 33.4693
11 | 1.3506 | 0.05349 | -0.0208 | 25.2496
11.5 | 1.314 | 0.0663 | -0.0271 | 19.819
12 | 1.2777 | 0.07942 | -0.0336 | 16.0879
12.5 | 1.2409 | 0.09298 | -0.0403 | 13.3459
13 | 1.2061 | 0.10673 | -0.0472 | 11.3005
13.5 | 1.1751 | 0.12042 | -0.0542 | 9.7583
14 | 1.1479 | 0.13414 | -0.0617 | 8.5575

## 73. Re 5M Mach 0.00 (1)
BIGFOIL.COM POLAR EXPORT
SB99blkr root
SB99blkr root |  |  |  | Cl Max: | 1.332 | at alpha= | 11.5 | deg
JavaFoil+Calcfoil stall+Eppler ext transition |  |  |  | L/D Max: | 150.814 | at alpha= | 8 | deg
Re: | 5000000 |  |  | Cd Min: | 0.00489 | at alpha= | 1 | deg
Mach: | 0 |  |  | Cl=0 at alpha= | -2.2712 | deg
|  |  |  | @ Cl=0.1, Cd= | 0.0052492
|  |  |  | @ Cl=0.4, Cd= | 0.0048934
|  |  |  | @ Cl=0.6, Cd= | 0.0051527
alpha (deg) | Cl | Cd | Cm | Cl/Cd
-15 | -0.608 | 0.1051 | -0.024 | -5.784
-14.5 | -0.621 | 0.0992 | -0.024 | -6.256
-14 | -0.632 | 0.09226 | -0.025 | -6.846
-13.5 | -0.642 | 0.08495 | -0.026 | -7.553
-13 | -0.65 | 0.07785 | -0.028 | -8.348
-12.5 | -0.656 | 0.07071 | -0.029 | -9.272
-12 | -0.652 | 0.0692 | -0.029 | -9.422
-11.5 | -0.654 | 0.06063 | -0.031 | -10.787
-11 | -0.667 | 0.04445 | -0.036 | -15.002
-10.5 | -0.739 | 0.01373 | -0.045 | -53.815
-10 | -0.742 | 0.01153 | -0.047 | -64.367
-9.5 | -0.718 | 0.0077 | -0.047 | -93.221
-9 | -0.688 | 0.00734 | -0.047 | -93.699
-8.5 | -0.654 | 0.00706 | -0.048 | -92.609
-8 | -0.615 | 0.00685 | -0.048 | -89.722
-7.5 | -0.571 | 0.00665 | -0.048 | -85.884
-7 | -0.525 | 0.00643 | -0.049 | -81.709
-6.5 | -0.476 | 0.00622 | -0.049 | -76.583
-6 | -0.425 | 0.00617 | -0.049 | -68.801
-5.5 | -0.371 | 0.00606 | -0.05 | -61.343
-5 | -0.317 | 0.00597 | -0.05 | -53.066
-4.5 | -0.26 | 0.00592 | -0.05 | -43.955
-4 | -0.203 | 0.00589 | -0.05 | -34.49
-3.5 | -0.145 | 0.0058 | -0.051 | -24.997
-3 | -0.086 | 0.00567 | -0.051 | -15.225
-2.5 | -0.027 | 0.00549 | -0.051 | -4.95
-2 | 0.032 | 0.00536 | -0.052 | 6.007
-1.5 | 0.092 | 0.00526 | -0.052 | 17.42
-1 | 0.151 | 0.00518 | -0.052 | 29.212
-0.5 | 0.211 | 0.00511 | -0.053 | 41.228
0 | 0.271 | 0.00504 | -0.053 | 53.765
0.5 | 0.33 | 0.00497 | -0.053 | 66.522
1 | 0.39 | 0.00489 | -0.054 | 79.657
1.5 | 0.449 | 0.00491 | -0.054 | 91.469
2 | 0.508 | 0.00498 | -0.054 | 102.1
2.5 | 0.567 | 0.00508 | -0.055 | 111.678
3 | 0.626 | 0.00521 | -0.055 | 120.132
3.5 | 0.685 | 0.00537 | -0.055 | 127.49
4 | 0.743 | 0.00557 | -0.056 | 133.402
4.5 | 0.801 | 0.0058 | -0.056 | 138.017
5 | 0.857 | 0.00611 | -0.056 | 140.273
5.5 | 0.913 | 0.00629 | -0.057 | 145.147
6 | 0.966 | 0.00656 | -0.057 | 147.311
6.5 | 1.018 | 0.00684 | -0.057 | 148.767
7 | 1.068 | 0.0071 | -0.058 | 150.43
7.5 | 1.115 | 0.00741 | -0.058 | 150.439
8 | 1.159 | 0.00769 | -0.058 | 150.814
8.5 | 1.2 | 0.00798 | -0.058 | 150.245
9 | 1.234 | 0.00836 | -0.059 | 147.608
9.5 | 1.264 | 0.01369 | -0.059 | 92.35
10 | 1.289 | 0.01428 | -0.059 | 90.316
10.5 | 1.309 | 0.01501 | -0.06 | 87.231
11 | 1.323 | 0.01322 | -0.06 | 100.083
11.5 | 1.332 | 0.01657 | -0.06 | 80.347
12 | 1.317 | 0.01768 | -0.06 | 74.492
12.5 | 1.305 | 0.01923 | -0.06 | 67.857
13 | 1.287 | 0.02099 | -0.059 | 61.3
13.5 | 1.257 | 0.02424 | -0.059 | 51.856
14 | 1.221 | 0.02837 | -0.058 | 43.037
14.5 | 1.191 | 0.03224 | -0.057 | 36.935
15 | 1.145 | 0.04004 | -0.056 | 28.601
15.5 | 1.1 | 0.049 | -0.055 | 22.451
16 | 1.055 | 0.05917 | -0.053 | 17.832
16.5 | 0.999 | 0.07759 | -0.05 | 12.882

## 74. Re 5M Mach 0.00 (2)
BIGFOIL.COM POLAR EXPORT
SB99blkr root
SB99blkr root |  |  |  | Cl Max: | 1.8816 | at alpha= | 18 | deg
XFOIL ncrit=9 |  |  |  | L/D Max: | 128.898 | at alpha= | 6 | deg
Re: | 5000000 |  |  | Cd Min: | 0.06568 | at alpha= | 20 | deg
Mach: | 0 |  |  | Cl=0 at alpha= | -2.216 | deg
|  |  |  | @ Cl=0.1, Cd= | 0.0053163
|  |  |  | @ Cl=0.4, Cd= | 0.0047368
|  |  |  | @ Cl=0.6, Cd= | 0.0052825
alpha (deg) | Cl | Cd | Cm | Cl/Cd
-18 | -1.511 | 0.04057 | -0.0515 | -37.2443
-17.5 | -1.5286 | 0.03188 | -0.0578 | -47.9486
-17 | -1.5273 | 0.02769 | -0.058 | -55.1571
-16.5 | -1.5005 | 0.02527 | -0.0571 | -59.3787
-16 | -1.4658 | 0.02331 | -0.0564 | -62.8829
-15.5 | -1.4262 | 0.02165 | -0.0558 | -65.8753
-15 | -1.3888 | 0.01935 | -0.055 | -71.7726
-14.5 | -1.3467 | 0.01748 | -0.0544 | -77.0423
-14 | -1.2997 | 0.01621 | -0.054 | -80.1789
-13.5 | -1.2506 | 0.01517 | -0.0536 | -82.439
-13 | -1.2004 | 0.01425 | -0.0533 | -84.2386
-12.5 | -1.1492 | 0.01342 | -0.053 | -85.6334
-12 | -1.0974 | 0.01264 | -0.0527 | -86.8196
-11.5 | -1.0451 | 0.01194 | -0.0524 | -87.5293
-11 | -0.9926 | 0.0113 | -0.0521 | -87.8407
-10.5 | -0.9396 | 0.01074 | -0.0518 | -87.486
-9.5 | -0.8178 | 0.00921 | -0.0546 | -88.7948
-9 | -0.7646 | 0.00878 | -0.0541 | -87.0843
-8.5 | -0.7106 | 0.0084 | -0.0536 | -84.5952
-8 | -0.6559 | 0.00806 | -0.0534 | -81.3772
-7.5 | -0.6009 | 0.00759 | -0.0531 | -79.17
-7 | -0.5455 | 0.0073 | -0.0529 | -74.726
-6.5 | -0.4895 | 0.0071 | -0.0529 | -68.9437
-6 | -0.4333 | 0.00685 | -0.0528 | -63.2555
-5.5 | -0.3768 | 0.00669 | -0.0529 | -56.3229
-5 | -0.3195 | 0.00648 | -0.053 | -49.3056
-4 | -0.2046 | 0.00606 | -0.0534 | -33.7624
-3.5 | -0.147 | 0.00586 | -0.0536 | -25.0853
-3 | -0.0898 | 0.00573 | -0.0538 | -15.6719
-2.5 | -0.0326 | 0.00561 | -0.054 | -5.8111
-2 | 0.0248 | 0.00548 | -0.0542 | 4.5255
-1.5 | 0.0821 | 0.00536 | -0.0544 | 15.3172
-1 | 0.1394 | 0.00522 | -0.0547 | 26.705
-0.5 | 0.1967 | 0.00508 | -0.055 | 38.7205
0 | 0.254 | 0.00495 | -0.0553 | 51.3131
0.5 | 0.3112 | 0.00484 | -0.0556 | 64.2975
1 | 0.3681 | 0.00472 | -0.0559 | 77.9873
1.5 | 0.4252 | 0.00475 | -0.0561 | 89.5158
2 | 0.4822 | 0.00487 | -0.0563 | 99.0144
2.5 | 0.539 | 0.00503 | -0.0564 | 107.1571
3 | 0.5955 | 0.00526 | -0.0565 | 113.2129
3.5 | 0.6516 | 0.00554 | -0.0566 | 117.6173
4 | 0.707 | 0.00589 | -0.0566 | 120.034
4.5 | 0.762 | 0.00625 | -0.0565 | 121.92
5 | 0.8166 | 0.00663 | -0.0563 | 123.1674
5.5 | 0.8706 | 0.00695 | -0.056 | 125.2662
6 | 0.9242 | 0.00717 | -0.0555 | 128.8982
6.5 | 0.9787 | 0.00763 | -0.0554 | 128.27
7 | 1.033 | 0.00809 | -0.0553 | 127.6885
7.5 | 1.0866 | 0.00861 | -0.055 | 126.2021
8 | 1.1401 | 0.00911 | -0.0548 | 125.1482
8.5 | 1.1932 | 0.00962 | -0.0545 | 124.0333
9 | 1.2456 | 0.01017 | -0.0541 | 122.4779
9.5 | 1.2978 | 0.0107 | -0.0538 | 121.2897
10 | 1.3492 | 0.01128 | -0.0533 | 119.6099
10.5 | 1.3997 | 0.01192 | -0.0527 | 117.4245
11 | 1.4494 | 0.01259 | -0.052 | 115.1231
11.5 | 1.4986 | 0.01324 | -0.0513 | 113.1873
12 | 1.5458 | 0.01405 | -0.0503 | 110.0214
12.5 | 1.5919 | 0.01489 | -0.0492 | 106.9107
13 | 1.6375 | 0.01567 | -0.0481 | 104.499
13.5 | 1.6811 | 0.01656 | -0.0467 | 101.5157
14 | 1.7217 | 0.01759 | -0.0449 | 97.8795
14.5 | 1.758 | 0.01883 | -0.0426 | 93.3617
15 | 1.7895 | 0.0202 | -0.0397 | 88.5891
15.5 | 1.8131 | 0.02149 | -0.0355 | 84.3695
16 | 1.8336 | 0.0231 | -0.0316 | 79.3766
16.5 | 1.851 | 0.02517 | -0.0282 | 73.5399
17 | 1.8655 | 0.02776 | -0.0254 | 67.201
17.5 | 1.8758 | 0.03106 | -0.0233 | 60.3928
18 | 1.8816 | 0.03523 | -0.0221 | 53.409
18.5 | 1.8807 | 0.0405 | -0.0217 | 46.437
19 | 1.872 | 0.04709 | -0.0223 | 39.7537
19.5 | 1.8529 | 0.05547 | -0.0241 | 33.4036
20 | 1.825 | 0.06568 | -0.0272 | 27.7862

## 75. Re 5M Mach 0.10 (1)
BIGFOIL.COM POLAR EXPORT
SB99blkr root
SB99blkr root |  |  |  | Cl Max: | 1.324 | at alpha= | 11.5 | deg
JavaFoil+Calcfoil stall+Eppler ext transition |  |  |  | L/D Max: | 151.434 | at alpha= | 7.5 | deg
Re: | 5000000 |  |  | Cd Min: | 0.00486 | at alpha= | 1 | deg
Mach: | 0.1 |  |  | Cl=0 at alpha= | -2.2712 | deg
|  |  |  | @ Cl=0.1, Cd= | 0.0052107
|  |  |  | @ Cl=0.4, Cd= | 0.0048641
|  |  |  | @ Cl=0.6, Cd= | 0.005115
alpha (deg) | Cl | Cd | Cm | Cl/Cd
-15 | -0.574 | 0.10802 | -0.023 | -5.317
-14.5 | -0.591 | 0.10099 | -0.024 | -5.848
-14 | -0.605 | 0.09518 | -0.024 | -6.353
-13.5 | -0.617 | 0.08835 | -0.025 | -6.983
-13 | -0.628 | 0.08044 | -0.027 | -7.81
-12.5 | -0.636 | 0.07355 | -0.028 | -8.653
-12 | -0.636 | 0.0715 | -0.028 | -8.901
-11.5 | -0.639 | 0.06421 | -0.03 | -9.95
-11 | -0.644 | 0.05352 | -0.033 | -12.028
-10.5 | -0.717 | 0.01642 | -0.044 | -43.69
-10 | -0.737 | 0.01173 | -0.047 | -62.886
-9.5 | -0.715 | 0.01104 | -0.047 | -64.757
-9 | -0.687 | 0.0073 | -0.048 | -94.081
-8.5 | -0.654 | 0.00706 | -0.048 | -92.68
-8 | -0.615 | 0.00682 | -0.048 | -90.194
-7.5 | -0.572 | 0.00663 | -0.049 | -86.29
-7 | -0.526 | 0.0064 | -0.049 | -82.296
-6.5 | -0.477 | 0.00618 | -0.049 | -77.3
-6 | -0.426 | 0.00614 | -0.049 | -69.433
-5.5 | -0.373 | 0.00602 | -0.05 | -61.965
-5 | -0.318 | 0.00593 | -0.05 | -53.616
-4.5 | -0.262 | 0.00585 | -0.05 | -44.725
-4 | -0.204 | 0.00582 | -0.051 | -35.048
-3.5 | -0.146 | 0.00577 | -0.051 | -25.251
-3 | -0.087 | 0.00564 | -0.051 | -15.372
-2.5 | -0.027 | 0.00545 | -0.052 | -5.011
-2 | 0.032 | 0.00532 | -0.052 | 6.079
-1.5 | 0.092 | 0.00522 | -0.052 | 17.646
-1 | 0.152 | 0.00515 | -0.053 | 29.503
-0.5 | 0.212 | 0.00507 | -0.053 | 41.809
0 | 0.272 | 0.00499 | -0.053 | 54.514
0.5 | 0.332 | 0.00494 | -0.054 | 67.205
1 | 0.392 | 0.00486 | -0.054 | 80.659
1.5 | 0.451 | 0.00489 | -0.054 | 92.355
2 | 0.511 | 0.00494 | -0.055 | 103.458
2.5 | 0.57 | 0.00505 | -0.055 | 113.012
3 | 0.63 | 0.00518 | -0.055 | 121.44
3.5 | 0.688 | 0.00532 | -0.056 | 129.31
4 | 0.747 | 0.00552 | -0.056 | 135.245
4.5 | 0.805 | 0.00575 | -0.056 | 139.995
5 | 0.861 | 0.00606 | -0.057 | 142.088
5.5 | 0.917 | 0.00624 | -0.057 | 147.008
6 | 0.971 | 0.0065 | -0.057 | 149.251
6.5 | 1.023 | 0.00678 | -0.058 | 150.918
7 | 1.072 | 0.00709 | -0.058 | 151.233
7.5 | 1.119 | 0.00739 | -0.058 | 151.434
8 | 1.163 | 0.0077 | -0.058 | 151.018
8.5 | 1.203 | 0.00799 | -0.059 | 150.555
9 | 1.237 | 0.01319 | -0.059 | 93.783
9.5 | 1.266 | 0.01383 | -0.059 | 91.491
10 | 1.289 | 0.01445 | -0.06 | 89.217
10.5 | 1.307 | 0.01523 | -0.06 | 85.78
11 | 1.318 | 0.01607 | -0.06 | 82.07
11.5 | 1.324 | 0.01684 | -0.061 | 78.629
12 | 1.304 | 0.01805 | -0.06 | 72.252
12.5 | 1.287 | 0.01978 | -0.06 | 65.063
13 | 1.262 | 0.02205 | -0.059 | 57.219
13.5 | 1.217 | 0.02741 | -0.058 | 44.387
14 | 1.189 | 0.03008 | -0.058 | 39.539
14.5 | 1.139 | 0.03858 | -0.056 | 29.518
15 | 1.097 | 0.04483 | -0.055 | 24.479
15.5 | 1.048 | 0.05521 | -0.054 | 18.975
16 | 0.99 | 0.07189 | -0.051 | 13.774
16.5 | 0.934 | 0.09154 | -0.048 | 10.201

## 76. Re 5M Mach 0.10 (2)
BIGFOIL.COM POLAR EXPORT
SB99blkr root
SB99blkr root |  |  |  | Cl Max: | 1.8644 | at alpha= | 17.5 | deg
XFOIL ncrit=9 |  |  |  | L/D Max: | 128.809 | at alpha= | 6 | deg
Re: | 5000000 |  |  | Cd Min: | 0.14072 | at alpha= | -17.5 | deg
Mach: | 0.1 |  |  | Cl=0 at alpha= | -2.2149 | deg
|  |  |  | @ Cl=0.1, Cd= | 0.0053275
|  |  |  | @ Cl=0.4, Cd= | 0.0047455
|  |  |  | @ Cl=0.6, Cd= | 0.0052845
alpha (deg) | Cl | Cd | Cm | Cl/Cd
-17.5 | -0.9434 | 0.14072 | 0.0159 | -6.7041
-17 | -1.4675 | 0.03634 | -0.0569 | -40.3825
-16.5 | -1.4798 | 0.02949 | -0.0608 | -50.1797
-16 | -1.4625 | 0.02632 | -0.0597 | -55.5661
-15.5 | -1.4297 | 0.02395 | -0.0589 | -59.6952
-15 | -1.3908 | 0.02198 | -0.0581 | -63.2757
-14.5 | -1.3515 | 0.01971 | -0.0573 | -68.5693
-14 | -1.3102 | 0.01741 | -0.0565 | -75.2556
-13.5 | -1.2622 | 0.01602 | -0.0559 | -78.789
-13 | -1.2119 | 0.01493 | -0.0553 | -81.1721
-12.5 | -1.1603 | 0.01398 | -0.0549 | -82.9971
-12 | -1.108 | 0.0131 | -0.0544 | -84.5802
-11.5 | -1.0551 | 0.01231 | -0.054 | -85.7108
-11 | -1.002 | 0.01159 | -0.0535 | -86.4538
-10.5 | -0.9485 | 0.01098 | -0.053 | -86.3843
-10 | -0.8849 | 0.01006 | -0.0548 | -87.9622
-9.5 | -0.8251 | 0.00937 | -0.0556 | -88.0576
-9 | -0.7713 | 0.0089 | -0.0549 | -86.6629
-8.5 | -0.7168 | 0.00849 | -0.0544 | -84.4287
-8 | -0.6614 | 0.00813 | -0.0541 | -81.353
-7.5 | -0.6057 | 0.00768 | -0.0538 | -78.8672
-7 | -0.5499 | 0.00735 | -0.0535 | -74.8163
-6.5 | -0.4934 | 0.00713 | -0.0534 | -69.2006
-6 | -0.4366 | 0.0069 | -0.0533 | -63.2754
-5.5 | -0.3796 | 0.00671 | -0.0533 | -56.5723
-5 | -0.3219 | 0.0065 | -0.0534 | -49.5231
-4.5 | -0.2641 | 0.00629 | -0.0536 | -41.9873
-4 | -0.2061 | 0.00607 | -0.0537 | -33.9539
-3.5 | -0.1481 | 0.00588 | -0.0539 | -25.1871
-3 | -0.0905 | 0.00574 | -0.0541 | -15.7666
-2.5 | -0.0329 | 0.00562 | -0.0543 | -5.8541
-2 | 0.0248 | 0.0055 | -0.0545 | 4.5091
-1.5 | 0.0825 | 0.00537 | -0.0547 | 15.3631
-1 | 0.1402 | 0.00523 | -0.055 | 26.8069
-0.5 | 0.1978 | 0.00509 | -0.0553 | 38.8605
0 | 0.2554 | 0.00495 | -0.0556 | 51.596
0.5 | 0.313 | 0.00484 | -0.0559 | 64.6694
1 | 0.3703 | 0.00473 | -0.0562 | 78.2875
1.5 | 0.4277 | 0.00476 | -0.0564 | 89.8529
2 | 0.4851 | 0.00487 | -0.0565 | 99.6099
2.5 | 0.5422 | 0.00504 | -0.0567 | 107.5794
3 | 0.5991 | 0.00528 | -0.0568 | 113.4659
3.5 | 0.6554 | 0.00556 | -0.0568 | 117.8777
4 | 0.7112 | 0.00592 | -0.0567 | 120.1351
4.5 | 0.7667 | 0.00628 | -0.0566 | 122.086
5 | 0.8217 | 0.00666 | -0.0564 | 123.3784
5.5 | 0.8761 | 0.00699 | -0.0561 | 125.3362
6 | 0.93 | 0.00722 | -0.0556 | 128.8089
6.5 | 0.9851 | 0.00766 | -0.0554 | 128.6031
7 | 1.0396 | 0.00816 | -0.0552 | 127.402
7.5 | 1.0938 | 0.00867 | -0.0549 | 126.1592
8 | 1.1479 | 0.00917 | -0.0546 | 125.1799
8.5 | 1.2014 | 0.0097 | -0.0543 | 123.8557
9 | 1.2543 | 0.01026 | -0.0538 | 122.2515
9.5 | 1.3067 | 0.01085 | -0.0533 | 120.4332
10 | 1.3588 | 0.01142 | -0.0527 | 118.9842
10.5 | 1.4095 | 0.01212 | -0.052 | 116.2954
11 | 1.46 | 0.01276 | -0.0512 | 114.4201
11.5 | 1.5093 | 0.01348 | -0.0503 | 111.9659
12 | 1.5562 | 0.0144 | -0.049 | 108.0694
12.5 | 1.6035 | 0.01518 | -0.0479 | 105.6324
13 | 1.649 | 0.01604 | -0.0465 | 102.8055
13.5 | 1.6918 | 0.01703 | -0.0447 | 99.3423
14 | 1.7309 | 0.01822 | -0.0425 | 95
14.5 | 1.7642 | 0.01968 | -0.0396 | 89.6443
15 | 1.7928 | 0.02092 | -0.0359 | 85.6979
15.5 | 1.8141 | 0.02247 | -0.0315 | 80.7343
16 | 1.8326 | 0.02444 | -0.0278 | 74.9836
16.5 | 1.8475 | 0.027 | -0.0246 | 68.4259
17 | 1.8585 | 0.03025 | -0.0222 | 61.438
17.5 | 1.8644 | 0.03444 | -0.0207 | 54.1347
18 | 1.8641 | 0.03973 | -0.0202 | 46.9192
18.5 | 1.8547 | 0.04646 | -0.0207 | 39.9204
19 | 1.8354 | 0.05495 | -0.0226 | 33.4013
19.5 | 1.8044 | 0.06568 | -0.026 | 27.4726
20 | 1.7639 | 0.07843 | -0.0308 | 22.4901

## 77. Re 5M Mach 0.25 (1)
BIGFOIL.COM POLAR EXPORT
SB99blkr root
SB99blkr root |  |  |  | Cl Max: | 1.277 | at alpha= | 10 | deg
JavaFoil+Calcfoil stall+Eppler ext transition |  |  |  | L/D Max: | 153.089 | at alpha= | 6 | deg
Re: | 5000000 |  |  | Cd Min: | 0.00479 | at alpha= | 1 | deg
Mach: | 0.25 |  |  | Cl=0 at alpha= | -2.2705 | deg
|  |  |  | @ Cl=0.1, Cd= | 0.0051251
|  |  |  | @ Cl=0.4, Cd= | 0.0047939
|  |  |  | @ Cl=0.6, Cd= | 0.0049967
alpha (deg) | Cl | Cd | Cm | Cl/Cd
-14 | -0.367 | 0.1079 | -0.022 | -3.405
-13.5 | -0.412 | 0.09863 | -0.022 | -4.175
-13 | -0.451 | 0.09477 | -0.022 | -4.76
-12.5 | -0.486 | 0.08444 | -0.024 | -5.76
-12 | -0.514 | 0.08122 | -0.024 | -6.329
-11.5 | -0.536 | 0.07549 | -0.024 | -7.104
-11 | -0.555 | 0.06777 | -0.027 | -8.189
-10.5 | -0.568 | 0.06022 | -0.03 | -9.43
-10 | -0.582 | 0.04843 | -0.035 | -12.008
-9.5 | -0.647 | 0.01648 | -0.045 | -39.252
-9 | -0.67 | 0.0113 | -0.049 | -59.232
-8.5 | -0.646 | 0.0105 | -0.049 | -61.556
-8 | -0.614 | 0.00691 | -0.05 | -88.836
-7.5 | -0.575 | 0.00665 | -0.05 | -86.546
-7 | -0.532 | 0.00633 | -0.05 | -84.046
-6.5 | -0.485 | 0.00614 | -0.051 | -78.957
-6 | -0.434 | 0.00611 | -0.051 | -71.065
-5.5 | -0.381 | 0.00598 | -0.051 | -63.685
-5 | -0.325 | 0.00585 | -0.051 | -55.671
-4.5 | -0.268 | 0.0058 | -0.052 | -46.198
-4 | -0.209 | 0.00575 | -0.052 | -36.394
-3.5 | -0.15 | 0.00567 | -0.052 | -26.388
-3 | -0.089 | 0.00554 | -0.053 | -16.085
-2.5 | -0.028 | 0.0054 | -0.053 | -5.196
-2 | 0.033 | 0.0053 | -0.053 | 6.27
-1.5 | 0.095 | 0.00513 | -0.054 | 18.455
-1 | 0.156 | 0.00507 | -0.054 | 30.845
-0.5 | 0.218 | 0.00502 | -0.054 | 43.366
0 | 0.28 | 0.00493 | -0.055 | 56.762
0.5 | 0.341 | 0.00487 | -0.055 | 70.015
1 | 0.403 | 0.00479 | -0.055 | 84.023
1.5 | 0.464 | 0.00482 | -0.056 | 96.254
2 | 0.525 | 0.00487 | -0.056 | 107.861
2.5 | 0.586 | 0.00496 | -0.056 | 118.039
3 | 0.647 | 0.00512 | -0.057 | 126.372
3.5 | 0.707 | 0.00529 | -0.057 | 133.68
4 | 0.767 | 0.00549 | -0.057 | 139.702
4.5 | 0.826 | 0.00572 | -0.058 | 144.322
5 | 0.884 | 0.00603 | -0.058 | 146.63
5.5 | 0.941 | 0.00627 | -0.058 | 149.981
6 | 0.995 | 0.0065 | -0.059 | 153.089
6.5 | 1.047 | 0.00689 | -0.059 | 151.904
7 | 1.096 | 0.00721 | -0.059 | 151.936
7.5 | 1.141 | 0.00754 | -0.06 | 151.307
8 | 1.183 | 0.01263 | -0.06 | 93.66
8.5 | 1.219 | 0.00817 | -0.06 | 149.092
9 | 1.246 | 0.01397 | -0.061 | 89.212
9.5 | 1.265 | 0.01476 | -0.061 | 85.764
10 | 1.277 | 0.01285 | -0.061 | 99.382
10.5 | 1.261 | 0.01757 | -0.061 | 71.763
11 | 1.253 | 0.01788 | -0.061 | 70.061
11.5 | 1.227 | 0.01927 | -0.061 | 63.666
12 | 1.184 | 0.0219 | -0.06 | 54.043
12.5 | 1.121 | 0.02685 | -0.059 | 41.743
13 | 1.057 | 0.03277 | -0.058 | 32.252
13.5 | 0.868 | 0.10284 | -0.027 | 8.441
14 | 0.859 | 0.07687 | -0.048 | 11.174
14.5 | 0.775 | 0.09803 | -0.042 | 7.907
15 | 0.709 | 0.10293 | -0.042 | 6.888

## 78. Re 5M Mach 0.25 (2)
BIGFOIL.COM POLAR EXPORT
SB99blkr root
SB99blkr root |  |  |  | Cl Max: | 1.7748 | at alpha= | 15.5 | deg
XFOIL ncrit=9 |  |  |  | L/D Max: | 129.542 | at alpha= | 6 | deg
Re: | 5000000 |  |  | Cd Min: | 0.22487 | at alpha= | -18 | deg
Mach: | 0.25 |  |  | Cl=0 at alpha= | -2.2102 | deg
|  |  |  | @ Cl=0.1, Cd= | 0.0053941
|  |  |  | @ Cl=0.4, Cd= | 0.0047891
|  |  |  | @ Cl=0.6, Cd= | 0.0052767
alpha (deg) | Cl | Cd | Cm | Cl/Cd
-18 | -0.7316 | 0.22487 | 0.0561 | -3.2534
-17.5 | -0.7198 | 0.21447 | 0.0511 | -3.3562
-17 | -0.7028 | 0.20774 | 0.0472 | -3.3831
-16.5 | -0.6861 | 0.20083 | 0.0433 | -3.4163
-16 | -0.6729 | 0.19242 | 0.0392 | -3.497
-15.5 | -0.6645 | 0.18242 | 0.0346 | -3.6427
-15 | -0.8086 | 0.13269 | 0.0109 | -6.0939
-14.5 | -0.9146 | 0.10386 | -0.0066 | -8.8061
-14 | -1.0844 | 0.06821 | -0.0321 | -15.898
-13.5 | -1.1756 | 0.03937 | -0.0584 | -29.8603
-13 | -1.2065 | 0.02884 | -0.066 | -41.8343
-12.5 | -1.1917 | 0.02251 | -0.066 | -52.9409
-12 | -1.1519 | 0.01891 | -0.0649 | -60.9149
-11.5 | -1.1028 | 0.0165 | -0.0635 | -66.8364
-11 | -1.05 | 0.01468 | -0.0621 | -71.5259
-10.5 | -0.9958 | 0.01323 | -0.0606 | -75.2683
-10 | -0.9292 | 0.01205 | -0.0614 | -77.112
-9.5 | -0.8644 | 0.0111 | -0.0617 | -77.8739
-9 | -0.8094 | 0.00985 | -0.0602 | -82.1726
-8.5 | -0.7516 | 0.00919 | -0.0591 | -81.7845
-8 | -0.6926 | 0.00864 | -0.0583 | -80.162
-7.5 | -0.6334 | 0.00821 | -0.0575 | -77.1498
-7 | -0.5745 | 0.00774 | -0.0569 | -74.2248
-6.5 | -0.515 | 0.00738 | -0.0564 | -69.7832
-6 | -0.4553 | 0.00716 | -0.056 | -63.5894
-5.5 | -0.3954 | 0.00688 | -0.0558 | -57.4709
-5 | -0.3351 | 0.00663 | -0.0557 | -50.543
-4.5 | -0.2747 | 0.00637 | -0.0557 | -43.124
-4 | -0.2144 | 0.00615 | -0.0557 | -34.8618
-3.5 | -0.1541 | 0.00594 | -0.0557 | -25.9428
-3 | -0.0944 | 0.00582 | -0.0558 | -16.2199
-2.5 | -0.0346 | 0.00568 | -0.0559 | -6.0915
-2 | 0.0251 | 0.00555 | -0.0561 | 4.5225
-1.5 | 0.0847 | 0.00543 | -0.0563 | 15.5985
-1 | 0.1444 | 0.00529 | -0.0565 | 27.2968
-0.5 | 0.2039 | 0.00514 | -0.0568 | 39.6693
0 | 0.2635 | 0.005 | -0.0571 | 52.7
0.5 | 0.323 | 0.00489 | -0.0574 | 66.0532
1 | 0.3821 | 0.00478 | -0.0576 | 79.9372
1.5 | 0.4414 | 0.00481 | -0.0578 | 91.7672
2 | 0.5007 | 0.00494 | -0.0579 | 101.3563
2.5 | 0.5598 | 0.00512 | -0.058 | 109.3359
3 | 0.6188 | 0.00535 | -0.058 | 115.6636
3.5 | 0.6771 | 0.00566 | -0.058 | 119.629
4 | 0.7349 | 0.00603 | -0.0578 | 121.874
4.5 | 0.7924 | 0.00643 | -0.0575 | 123.2348
5 | 0.8497 | 0.00683 | -0.0572 | 124.407
5.5 | 0.9066 | 0.00717 | -0.0567 | 126.4435
6 | 0.9625 | 0.00743 | -0.0559 | 129.5424
6.5 | 1.0198 | 0.00796 | -0.0554 | 128.1156
7 | 1.0771 | 0.00848 | -0.0549 | 127.0165
7.5 | 1.1337 | 0.00906 | -0.0542 | 125.1325
8 | 1.1903 | 0.00963 | -0.0535 | 123.6033
8.5 | 1.2466 | 0.01023 | -0.0526 | 121.8573
9 | 1.3023 | 0.01087 | -0.0517 | 119.8068
9.5 | 1.3577 | 0.01152 | -0.0505 | 117.8559
10 | 1.4115 | 0.01232 | -0.0492 | 114.5698
10.5 | 1.4654 | 0.01307 | -0.0477 | 112.1194
11 | 1.517 | 0.01402 | -0.0459 | 108.2026
11.5 | 1.567 | 0.01504 | -0.0438 | 104.1888
12 | 1.616 | 0.01607 | -0.0416 | 100.56
12.5 | 1.6612 | 0.01731 | -0.0388 | 95.9676
13 | 1.6997 | 0.01891 | -0.0352 | 89.8837
13.5 | 1.7286 | 0.02067 | -0.0303 | 83.6284
14 | 1.749 | 0.02263 | -0.0249 | 77.2868
14.5 | 1.7639 | 0.02534 | -0.0201 | 69.6093
15 | 1.7728 | 0.02905 | -0.0166 | 61.0258
15.5 | 1.7748 | 0.03407 | -0.0147 | 52.0928
16 | 1.7691 | 0.04056 | -0.0144 | 43.6169
16.5 | 1.7515 | 0.04906 | -0.0159 | 35.7012
17 | 1.7221 | 0.05965 | -0.0193 | 28.8701
17.5 | 1.6818 | 0.07232 | -0.0243 | 23.255
18 | 1.6318 | 0.08697 | -0.0307 | 18.7628
18.5 | 1.5709 | 0.10385 | -0.0388 | 15.1266
19 | 1.5051 | 0.12231 | -0.0484 | 12.3056
19.5 | 1.4372 | 0.1421 | -0.0596 | 10.114
20 | 1.3745 | 0.16232 | -0.0722 | 8.4678

## 79. Re 5M Mach 0.50 (1)
BIGFOIL.COM POLAR EXPORT
SB99blkr root
SB99blkr root |  |  |  | Cl Max: | 1.225 | at alpha= | 20 | deg
JavaFoil+Calcfoil stall+Eppler ext transition |  |  |  | L/D Max: | 148.317 | at alpha= | 5.5 | deg
Re: | 5000000 |  |  | Cd Min: | 0.00501 | at alpha= | 1 | deg
Mach: | 0.5 |  |  | Cl=0 at alpha= | -2.2721 | deg
|  |  |  | @ Cl=0.1, Cd= | 0.005417
|  |  |  | @ Cl=0.4, Cd= | 0.005068
|  |  |  | @ Cl=0.6, Cd= | 0.0051529
alpha (deg) | Cl | Cd | Cm | Cl/Cd
-20 | -0.975 | 0.16617 | -0.03 | -5.867
-19.5 | -0.949 | 0.15476 | -0.03 | -6.131
-19 | -0.922 | 0.14931 | -0.03 | -6.175
-18.5 | -0.894 | 0.14431 | -0.03 | -6.196
-18 | -0.865 | 0.14008 | -0.03 | -6.177
-17.5 | -0.836 | 0.13695 | -0.029 | -6.107
-17 | -0.809 | 0.13092 | -0.029 | -6.178
-16.5 | -0.782 | 0.12697 | -0.029 | -6.157
-16 | -0.755 | 0.12488 | -0.029 | -6.044
-15.5 | -0.728 | 0.12079 | -0.029 | -6.025
-15 | -0.701 | 0.11503 | -0.029 | -6.091
-14.5 | -0.674 | 0.11305 | -0.029 | -5.964
-14 | -0.646 | 0.10895 | -0.028 | -5.925
-13.5 | -0.617 | 0.10297 | -0.027 | -5.992
-13 | -0.59 | 0.09889 | -0.027 | -5.962
-12.5 | -0.562 | 0.09619 | -0.027 | -5.848
-12 | -0.535 | 0.09281 | -0.027 | -5.769
-11.5 | -0.508 | 0.08973 | -0.027 | -5.664
-11 | -0.481 | 0.08065 | -0.027 | -5.962
-10.5 | -0.454 | 0.07125 | -0.028 | -6.374
-10 | -0.428 | 0.06476 | -0.03 | -6.61
-9.5 | -0.402 | 0.05815 | -0.032 | -6.921
-9 | -0.37 | 0.06594 | -0.025 | -5.619
-8.5 | -0.344 | 0.0572 | -0.028 | -6.014
-8 | -0.323 | 0.0456 | -0.036 | -7.087
-7.5 | -0.289 | 0.05187 | -0.027 | -5.568
-7 | -0.261 | 0.04832 | -0.026 | -5.4
-6.5 | -0.41 | 0.01309 | -0.053 | -31.349
-6 | -0.437 | 0.00692 | -0.057 | -63.109
-5.5 | -0.402 | 0.00659 | -0.057 | -60.977
-5 | -0.352 | 0.00635 | -0.058 | -55.366
-4.5 | -0.294 | 0.00625 | -0.058 | -47.002
-4 | -0.231 | 0.00607 | -0.058 | -38.091
-3.5 | -0.166 | 0.00599 | -0.059 | -27.739
-3 | -0.099 | 0.00585 | -0.059 | -16.947
-2.5 | -0.031 | 0.0057 | -0.059 | -5.491
-2 | 0.037 | 0.00549 | -0.06 | 6.76
-1.5 | 0.106 | 0.00541 | -0.06 | 19.574
-1 | 0.175 | 0.00529 | -0.061 | 32.999
-0.5 | 0.243 | 0.00524 | -0.061 | 46.458
0 | 0.313 | 0.00513 | -0.061 | 60.898
0.5 | 0.381 | 0.00509 | -0.062 | 74.945
1 | 0.45 | 0.00501 | -0.062 | 89.699
1.5 | 0.518 | 0.00504 | -0.062 | 102.885
2 | 0.586 | 0.00512 | -0.063 | 114.435
2.5 | 0.654 | 0.00528 | -0.063 | 123.995
3 | 0.722 | 0.00545 | -0.063 | 132.432
3.5 | 0.789 | 0.00568 | -0.064 | 138.974
4 | 0.855 | 0.00601 | -0.064 | 142.324
4.5 | 0.92 | 0.00634 | -0.065 | 145.035
5 | 0.982 | 0.00664 | -0.065 | 147.842
5.5 | 1.041 | 0.00702 | -0.065 | 148.317
6 | 1.093 | 0.00751 | -0.066 | 145.458
6.5 | 1.137 | 0.00798 | -0.066 | 142.37
7 | 1.167 | 0.01408 | -0.066 | 82.846
7.5 | 1.174 | 0.01533 | -0.067 | 76.576
8 | 1.133 | 0.01699 | -0.067 | 66.673
8.5 | 0.719 | 0.0193 | -0.066 | 37.259
9 | 0.67 | 0.04192 | -0.055 | 15.981
9.5 | 0.739 | 0.02999 | -0.062 | 24.652
10 | 0.785 | 0.02646 | -0.064 | 29.68
10.5 | 0.723 | 0.06413 | -0.048 | 11.272
11 | 0.729 | 0.08397 | -0.037 | 8.68
11.5 | 0.753 | 0.08764 | -0.034 | 8.592
12 | 0.78 | 0.09365 | -0.035 | 8.329
12.5 | 0.811 | 0.09751 | -0.039 | 8.319
13 | 0.84 | 0.10514 | -0.041 | 7.992
13.5 | 0.864 | 0.10577 | -0.039 | 8.166
14 | 0.892 | 0.10892 | -0.041 | 8.188
14.5 | 0.923 | 0.11309 | -0.043 | 8.159
15 | 0.955 | 0.11471 | -0.046 | 8.328
15.5 | 0.984 | 0.12038 | -0.047 | 8.172
16 | 1.002 | 0.13886 | -0.044 | 7.219
16.5 | 1.028 | 0.12857 | -0.044 | 7.999
17 | 1.058 | 0.1333 | -0.046 | 7.939
17.5 | 1.089 | 0.13597 | -0.048 | 8.011
18 | 1.121 | 0.13628 | -0.05 | 8.227
18.5 | 1.153 | 0.13852 | -0.051 | 8.322
19 | 1.18 | 0.14487 | -0.052 | 8.147
19.5 | 1.206 | 0.15346 | -0.052 | 7.856
20 | 1.225 | 0.1715 | -0.051 | 7.145

## 80. Re 5M Mach 0.50 (2)
BIGFOIL.COM POLAR EXPORT
SB99blkr root
SB99blkr root |  |  |  | Cl Max: | 1.4802 | at alpha= | 9 | deg
XFOIL ncrit=9 |  |  |  | L/D Max: | 129.731 | at alpha= | 6 | deg
Re: | 5000000 |  |  | Cd Min: | 0.28208 | at alpha= | -20 | deg
Mach: | 0.5 |  |  | Cl=0 at alpha= | -2.186 | deg
|  |  |  | @ Cl=0.1, Cd= | 0.0056677
|  |  |  | @ Cl=0.4, Cd= | 0.0050794
|  |  |  | @ Cl=0.6, Cd= | 0.0052871
alpha (deg) | Cl | Cd | Cm | Cl/Cd
-20 | -0.8649 | 0.28208 | 0.0867 | -3.0662
-19.5 | -0.8425 | 0.27315 | 0.0813 | -3.0844
-19 | -0.8198 | 0.26465 | 0.076 | -3.0977
-18.5 | -0.7974 | 0.25583 | 0.0708 | -3.1169
-18 | -0.7754 | 0.24694 | 0.0657 | -3.14
-17.5 | -0.7537 | 0.23811 | 0.0606 | -3.1653
-17 | -0.7326 | 0.22904 | 0.0556 | -3.1986
-16.5 | -0.7128 | 0.2193 | 0.0505 | -3.2503
-16 | -0.6929 | 0.21078 | 0.0458 | -3.2873
-15.5 | -0.6714 | 0.20323 | 0.0415 | -3.3036
-15 | -0.6513 | 0.19498 | 0.0371 | -3.3403
-14.5 | -0.6329 | 0.18627 | 0.0327 | -3.3978
-14 | -0.6164 | 0.17727 | 0.0283 | -3.4772
-13.5 | -0.6022 | 0.16783 | 0.024 | -3.5882
-13 | -0.5902 | 0.15804 | 0.0196 | -3.7345
-12.5 | -0.5788 | 0.14903 | 0.0154 | -3.8838
-12 | -0.5657 | 0.14072 | 0.0117 | -4.02
-11.5 | -0.5557 | 0.13206 | 0.0079 | -4.2079
-11 | -0.5501 | 0.12256 | 0.0037 | -4.4884
-10.5 | -0.5507 | 0.11215 | -0.001 | -4.9104
-10 | -0.5561 | 0.10131 | -0.0063 | -5.4891
-9.5 | -0.5675 | 0.08992 | -0.0127 | -6.3112
-9 | -0.5737 | 0.07984 | -0.0188 | -7.1856
-8.5 | -0.5838 | 0.06922 | -0.0263 | -8.434
-8 | -0.5975 | 0.05762 | -0.0364 | -10.3697
-7.5 | -0.6062 | 0.04171 | -0.0582 | -14.5337
-7 | -0.6117 | 0.0277 | -0.0688 | -22.083
-6.5 | -0.6022 | 0.0144 | -0.0727 | -41.8194
-6 | -0.5444 | 0.00966 | -0.0708 | -56.3561
-5.5 | -0.4723 | 0.0082 | -0.0687 | -57.5976
-5 | -0.3988 | 0.00746 | -0.067 | -53.4584
-4.5 | -0.326 | 0.0069 | -0.0658 | -47.2464
-4 | -0.2539 | 0.00656 | -0.0649 | -38.7043
-3.5 | -0.183 | 0.00635 | -0.0641 | -28.8189
-3 | -0.113 | 0.00616 | -0.0636 | -18.3442
-2.5 | -0.0434 | 0.00599 | -0.0633 | -7.2454
-2 | 0.0257 | 0.00583 | -0.0631 | 4.4082
-1.5 | 0.0944 | 0.00568 | -0.0631 | 16.6197
-1 | 0.1629 | 0.00553 | -0.0632 | 29.4575
-0.5 | 0.2311 | 0.00537 | -0.0633 | 43.0354
0 | 0.2992 | 0.00525 | -0.0635 | 56.9905
1 | 0.4351 | 0.00502 | -0.0639 | 86.6733
1.5 | 0.503 | 0.00505 | -0.0639 | 99.604
2 | 0.5712 | 0.00519 | -0.0638 | 110.0578
2.5 | 0.6394 | 0.00542 | -0.0636 | 117.9705
3 | 0.7073 | 0.00575 | -0.0632 | 123.0087
3.5 | 0.7747 | 0.00617 | -0.0625 | 125.5592
4 | 0.842 | 0.00665 | -0.0617 | 126.6165
4.5 | 0.9095 | 0.00715 | -0.0606 | 127.2028
5 | 0.9775 | 0.00762 | -0.0593 | 128.2808
5.5 | 1.0454 | 0.00814 | -0.0576 | 128.4275
6 | 1.1105 | 0.00856 | -0.0549 | 129.7313
6.5 | 1.1799 | 0.00928 | -0.0528 | 127.1444
7 | 1.249 | 0.01007 | -0.0501 | 124.0318
7.5 | 1.3186 | 0.01091 | -0.047 | 120.8616
8 | 1.3865 | 0.01199 | -0.043 | 115.638
8.5 | 1.4478 | 0.01368 | -0.0375 | 105.8333
9 | 1.4802 | 0.01713 | -0.0289 | 86.4098
9.5 | 1.4666 | 0.02208 | -0.018 | 66.4221
10 | 1.4381 | 0.02949 | -0.0129 | 48.7657
10.5 | 1.4043 | 0.03969 | -0.0144 | 35.3817
11 | 1.3652 | 0.05196 | -0.0198 | 26.2741
11.5 | 1.3255 | 0.06503 | -0.0263 | 20.3829
12 | 1.2871 | 0.07833 | -0.0329 | 16.4318
12.5 | 1.251 | 0.09178 | -0.0396 | 13.6304
13 | 1.218 | 0.10525 | -0.0462 | 11.5724
13.5 | 1.1883 | 0.11863 | -0.0529 | 10.0169
14 | 1.1625 | 0.13198 | -0.06 | 8.8082

## 81. Re 6M Mach 0.00 (1)
BIGFOIL.COM POLAR EXPORT
SB99blkr root
SB99blkr root |  |  |  | Cl Max: | 1.332 | at alpha= | 11.5 | deg
JavaFoil+Calcfoil stall+Eppler ext transition |  |  |  | L/D Max: | 153.387 | at alpha= | 7.5 | deg
Re: | 6000000 |  |  | Cd Min: | 0.00494 | at alpha= | 1.5 | deg
Mach: | 0 |  |  | Cl=0 at alpha= | -2.2712 | deg
|  |  |  | @ Cl=0.1, Cd= | 0.0052778
|  |  |  | @ Cl=0.4, Cd= | 0.0049815
|  |  |  | @ Cl=0.6, Cd= | 0.0051439
alpha (deg) | Cl | Cd | Cm | Cl/Cd
-15.5 | -0.595 | 0.10798 | -0.024 | -5.513
-15 | -0.609 | 0.10347 | -0.024 | -5.886
-14.5 | -0.622 | 0.09691 | -0.025 | -6.415
-14 | -0.633 | 0.09079 | -0.026 | -6.97
-13.5 | -0.644 | 0.08233 | -0.027 | -7.824
-13 | -0.652 | 0.07539 | -0.029 | -8.65
-12.5 | -0.66 | 0.06703 | -0.031 | -9.845
-12 | -0.657 | 0.06539 | -0.03 | -10.041
-11.5 | -0.663 | 0.0547 | -0.033 | -12.113
-11 | -0.701 | 0.02831 | -0.04 | -24.745
-10.5 | -0.762 | 0.01191 | -0.046 | -64.003
-10 | -0.742 | 0.01118 | -0.047 | -66.432
-9.5 | -0.718 | 0.00747 | -0.047 | -96.05
-9 | -0.688 | 0.00719 | -0.047 | -95.686
-8.5 | -0.654 | 0.00691 | -0.048 | -94.661
-8 | -0.615 | 0.0067 | -0.048 | -91.821
-7.5 | -0.571 | 0.0065 | -0.048 | -87.891
-7 | -0.525 | 0.00637 | -0.049 | -82.455
-6.5 | -0.476 | 0.0062 | -0.049 | -76.719
-6 | -0.425 | 0.00608 | -0.049 | -69.833
-5.5 | -0.371 | 0.00602 | -0.05 | -61.66
-5 | -0.317 | 0.00592 | -0.05 | -53.489
-4.5 | -0.26 | 0.00587 | -0.05 | -44.336
-4 | -0.203 | 0.00581 | -0.05 | -34.985
-3.5 | -0.145 | 0.00573 | -0.051 | -25.317
-3 | -0.086 | 0.00559 | -0.051 | -15.452
-2.5 | -0.027 | 0.00548 | -0.051 | -4.959
-2 | 0.032 | 0.00539 | -0.052 | 5.979
-1.5 | 0.092 | 0.00529 | -0.052 | 17.333
-1 | 0.151 | 0.0052 | -0.052 | 29.074
-0.5 | 0.211 | 0.00515 | -0.053 | 40.937
0 | 0.271 | 0.00507 | -0.053 | 53.371
0.5 | 0.33 | 0.00503 | -0.053 | 65.703
1 | 0.39 | 0.00499 | -0.054 | 78.149
1.5 | 0.449 | 0.00494 | -0.054 | 90.939
2 | 0.508 | 0.00497 | -0.054 | 102.276
2.5 | 0.567 | 0.00506 | -0.055 | 112.063
3 | 0.626 | 0.00521 | -0.055 | 120.162
3.5 | 0.685 | 0.00538 | -0.055 | 127.234
4 | 0.743 | 0.00552 | -0.056 | 134.523
4.5 | 0.801 | 0.00576 | -0.056 | 139.056
5 | 0.857 | 0.00603 | -0.056 | 142.19
5.5 | 0.913 | 0.00624 | -0.057 | 146.202
6 | 0.966 | 0.00644 | -0.057 | 150.041
6.5 | 1.018 | 0.00679 | -0.057 | 149.927
7 | 1.068 | 0.00699 | -0.058 | 152.65
7.5 | 1.115 | 0.00727 | -0.058 | 153.387
8 | 1.159 | 0.00756 | -0.058 | 153.282
8.5 | 1.2 | 0.00786 | -0.058 | 152.605
9 | 1.234 | 0.00816 | -0.059 | 151.208
9.5 | 1.264 | 0.01333 | -0.059 | 94.836
10 | 1.289 | 0.01394 | -0.059 | 92.485
10.5 | 1.309 | 0.01458 | -0.06 | 89.783
11 | 1.323 | 0.01281 | -0.06 | 103.259
11.5 | 1.332 | 0.01609 | -0.06 | 82.746
12 | 1.32 | 0.01706 | -0.06 | 77.399
12.5 | 1.309 | 0.01845 | -0.06 | 70.942
13 | 1.291 | 0.02001 | -0.06 | 64.536
13.5 | 1.262 | 0.02295 | -0.059 | 54.999
14 | 1.236 | 0.02522 | -0.059 | 49.031
14.5 | 1.195 | 0.03047 | -0.058 | 39.228
15 | 1.154 | 0.03669 | -0.057 | 31.452
15.5 | 1.11 | 0.0446 | -0.056 | 24.878
16 | 1.064 | 0.05413 | -0.054 | 19.658
16.5 | 1.008 | 0.07133 | -0.052 | 14.139

## 82. Re 6M Mach 0.00 (2)
BIGFOIL.COM POLAR EXPORT
SB99blkr root
SB99blkr root |  |  |  | Cl Max: | 1.9076 | at alpha= | 18 | deg
XFOIL ncrit=9 |  |  |  | L/D Max: | 132.102 | at alpha= | 6.5 | deg
Re: | 6000000 |  |  | Cd Min: | 0.06195 | at alpha= | 20 | deg
Mach: | 0 |  |  | Cl=0 at alpha= | -2.2134 | deg
|  |  |  | @ Cl=0.1, Cd= | 0.0052654
|  |  |  | @ Cl=0.4, Cd= | 0.0047535
|  |  |  | @ Cl=0.6, Cd= | 0.005242
alpha (deg) | Cl | Cd | Cm | Cl/Cd
-19 | -1.5371 | 0.05183 | -0.0429 | -29.6566
-18.5 | -1.586 | 0.03663 | -0.0553 | -43.2978
-18 | -1.5931 | 0.03008 | -0.0591 | -52.9621
-17.5 | -1.5886 | 0.02647 | -0.0584 | -60.0151
-17 | -1.56 | 0.02425 | -0.0574 | -64.3299
-16.5 | -1.5243 | 0.02243 | -0.0566 | -67.9581
-16 | -1.4843 | 0.02087 | -0.0559 | -71.1212
-15.5 | -1.4411 | 0.01951 | -0.0553 | -73.8647
-15 | -1.3957 | 0.01828 | -0.0548 | -76.3512
-14.5 | -1.3494 | 0.01703 | -0.0543 | -79.2366
-14 | -1.3041 | 0.0154 | -0.0538 | -84.6818
-13.5 | -1.2551 | 0.01428 | -0.0534 | -87.8922
-13 | -1.2045 | 0.01337 | -0.0531 | -90.0898
-12.5 | -1.1529 | 0.01258 | -0.0528 | -91.6455
-12 | -1.1007 | 0.01186 | -0.0525 | -92.8078
-11.5 | -1.048 | 0.0112 | -0.0523 | -93.5714
-11 | -0.9953 | 0.0106 | -0.0519 | -93.8962
-10.5 | -0.9358 | 0.01004 | -0.053 | -93.2072
-10 | -0.8745 | 0.00948 | -0.0544 | -92.2468
-9.5 | -0.8222 | 0.00884 | -0.0538 | -93.009
-9 | -0.7685 | 0.0084 | -0.0533 | -91.4881
-8.5 | -0.7138 | 0.00804 | -0.053 | -88.7811
-8 | -0.6585 | 0.00772 | -0.0529 | -85.2979
-7.5 | -0.6029 | 0.00744 | -0.0527 | -81.0349
-7 | -0.5473 | 0.0071 | -0.0526 | -77.0845
-6.5 | -0.491 | 0.0069 | -0.0526 | -71.1594
-6 | -0.4345 | 0.00677 | -0.0527 | -64.1802
-5.5 | -0.3774 | 0.0065 | -0.0528 | -58.0615
-5 | -0.32 | 0.00631 | -0.053 | -50.7132
-4.5 | -0.2625 | 0.00607 | -0.0532 | -43.2455
-4 | -0.2049 | 0.00587 | -0.0534 | -34.9063
-3.5 | -0.1476 | 0.00575 | -0.0536 | -25.6696
-3 | -0.0903 | 0.00563 | -0.0537 | -16.0391
-2.5 | -0.0329 | 0.00552 | -0.0539 | -5.9601
-2 | 0.0245 | 0.00541 | -0.0542 | 4.5287
-1.5 | 0.0819 | 0.0053 | -0.0544 | 15.4528
-1 | 0.1394 | 0.00519 | -0.0547 | 26.8593
-0.5 | 0.1968 | 0.00505 | -0.055 | 38.9703
0 | 0.2542 | 0.00494 | -0.0553 | 51.4575
0.5 | 0.3115 | 0.00485 | -0.0556 | 64.2268
1 | 0.3685 | 0.00477 | -0.0559 | 77.2537
1.5 | 0.4256 | 0.00474 | -0.0562 | 89.789
2 | 0.4826 | 0.00483 | -0.0564 | 99.9172
2.5 | 0.5394 | 0.005 | -0.0565 | 107.88
3 | 0.5959 | 0.00522 | -0.0566 | 114.1571
3.5 | 0.6519 | 0.00552 | -0.0567 | 118.0978
4 | 0.7075 | 0.00586 | -0.0567 | 120.7338
4.5 | 0.763 | 0.00618 | -0.0567 | 123.4628
5 | 0.8179 | 0.00654 | -0.0566 | 125.0612
5.5 | 0.8728 | 0.00685 | -0.0564 | 127.4161
6 | 0.9252 | 0.00709 | -0.0557 | 130.4937
6.5 | 0.9802 | 0.00742 | -0.0557 | 132.1024
7 | 1.0345 | 0.00789 | -0.0555 | 131.1153
7.5 | 1.0886 | 0.00834 | -0.0554 | 130.5276
8 | 1.1423 | 0.00882 | -0.0552 | 129.5125
8.5 | 1.1956 | 0.0093 | -0.0549 | 128.5591
9 | 1.2484 | 0.00982 | -0.0546 | 127.1283
9.5 | 1.3004 | 0.01038 | -0.0542 | 125.2794
10 | 1.3524 | 0.0109 | -0.0538 | 124.0734
10.5 | 1.4029 | 0.01155 | -0.0532 | 121.4632
11 | 1.4536 | 0.01211 | -0.0526 | 120.033
11.5 | 1.5028 | 0.01279 | -0.0519 | 117.498
12 | 1.5504 | 0.01358 | -0.051 | 114.1679
12.5 | 1.5982 | 0.01426 | -0.0501 | 112.0757
13 | 1.6443 | 0.01503 | -0.049 | 109.4012
13.5 | 1.6882 | 0.01593 | -0.0476 | 105.9761
14 | 1.7289 | 0.017 | -0.0459 | 101.7
14.5 | 1.7676 | 0.01809 | -0.0439 | 97.7114
15 | 1.8048 | 0.01913 | -0.0417 | 94.344
15.5 | 1.8349 | 0.02029 | -0.0384 | 90.4337
16 | 1.8562 | 0.02169 | -0.0342 | 85.5786
16.5 | 1.8746 | 0.02349 | -0.0303 | 79.8042
17 | 1.8898 | 0.0258 | -0.027 | 73.2481
17.5 | 1.9012 | 0.02876 | -0.0244 | 66.1057
18 | 1.9076 | 0.03259 | -0.0226 | 58.5333
18.5 | 1.9068 | 0.0376 | -0.0217 | 50.7128
19 | 1.8985 | 0.04386 | -0.0217 | 43.2855
19.5 | 1.8778 | 0.05218 | -0.0231 | 35.987
20 | 1.8516 | 0.06195 | -0.0259 | 29.8886

## 83. Re 6M Mach 0.10 (1)
BIGFOIL.COM POLAR EXPORT
SB99blkr root
SB99blkr root |  |  |  | Cl Max: | 1.324 | at alpha= | 11.5 | deg
JavaFoil+Calcfoil stall+Eppler ext transition |  |  |  | L/D Max: | 154.159 | at alpha= | 7.5 | deg
Re: | 6000000 |  |  | Cd Min: | 0.00491 | at alpha= | 1.5 | deg
Mach: | 0.1 |  |  | Cl=0 at alpha= | -2.2712 | deg
|  |  |  | @ Cl=0.1, Cd= | 0.0052407
|  |  |  | @ Cl=0.4, Cd= | 0.0049532
|  |  |  | @ Cl=0.6, Cd= | 0.0051
alpha (deg) | Cl | Cd | Cm | Cl/Cd
-15 | -0.576 | 0.10552 | -0.024 | -5.455
-14.5 | -0.592 | 0.09902 | -0.024 | -5.975
-14 | -0.606 | 0.09322 | -0.025 | -6.499
-13.5 | -0.618 | 0.08643 | -0.026 | -7.151
-13 | -0.631 | 0.07782 | -0.028 | -8.105
-12.5 | -0.64 | 0.07049 | -0.03 | -9.075
-12 | -0.639 | 0.06898 | -0.029 | -9.263
-11.5 | -0.644 | 0.06018 | -0.031 | -10.702
-11 | -0.658 | 0.04481 | -0.036 | -14.679
-10.5 | -0.73 | 0.01394 | -0.045 | -52.323
-10 | -0.738 | 0.01133 | -0.047 | -65.118
-9.5 | -0.715 | 0.0107 | -0.047 | -66.806
-9 | -0.687 | 0.00715 | -0.048 | -95.996
-8.5 | -0.654 | 0.00689 | -0.048 | -94.858
-8 | -0.615 | 0.00668 | -0.048 | -92.142
-7.5 | -0.572 | 0.00648 | -0.049 | -88.287
-7 | -0.526 | 0.00635 | -0.049 | -82.902
-6.5 | -0.477 | 0.00617 | -0.049 | -77.398
-6 | -0.426 | 0.00605 | -0.049 | -70.502
-5.5 | -0.373 | 0.00596 | -0.05 | -62.619
-5 | -0.318 | 0.00588 | -0.05 | -54.05
-4.5 | -0.262 | 0.00584 | -0.05 | -44.825
-4 | -0.204 | 0.00577 | -0.051 | -35.377
-3.5 | -0.146 | 0.0057 | -0.051 | -25.59
-3 | -0.087 | 0.00556 | -0.051 | -15.597
-2.5 | -0.027 | 0.00544 | -0.052 | -5.021
-2 | 0.032 | 0.00534 | -0.052 | 6.058
-1.5 | 0.092 | 0.00525 | -0.052 | 17.574
-1 | 0.152 | 0.00518 | -0.053 | 29.373
-0.5 | 0.212 | 0.0051 | -0.053 | 41.516
0 | 0.272 | 0.00504 | -0.053 | 53.971
0.5 | 0.332 | 0.005 | -0.054 | 66.381
1 | 0.392 | 0.00496 | -0.054 | 78.967
1.5 | 0.451 | 0.00491 | -0.054 | 91.855
2 | 0.511 | 0.00495 | -0.055 | 103.273
2.5 | 0.57 | 0.00502 | -0.055 | 113.57
3 | 0.63 | 0.00518 | -0.055 | 121.441
3.5 | 0.688 | 0.00533 | -0.056 | 129.063
4 | 0.747 | 0.0055 | -0.056 | 135.803
4.5 | 0.805 | 0.0057 | -0.056 | 141.045
5 | 0.861 | 0.00601 | -0.057 | 143.254
5.5 | 0.917 | 0.00619 | -0.057 | 148.076
6 | 0.971 | 0.00642 | -0.057 | 151.216
6.5 | 1.023 | 0.00677 | -0.058 | 151.119
7 | 1.072 | 0.00697 | -0.058 | 153.75
7.5 | 1.119 | 0.00726 | -0.058 | 154.159
8 | 1.163 | 0.00757 | -0.058 | 153.629
8.5 | 1.203 | 0.00787 | -0.059 | 152.942
9 | 1.237 | 0.01286 | -0.059 | 96.202
9.5 | 1.266 | 0.01348 | -0.059 | 93.918
10 | 1.289 | 0.0141 | -0.06 | 91.41
10.5 | 1.307 | 0.01476 | -0.06 | 88.527
11 | 1.318 | 0.01561 | -0.06 | 84.452
11.5 | 1.324 | 0.01627 | -0.061 | 81.404
12 | 1.307 | 0.01739 | -0.06 | 75.136
12.5 | 1.291 | 0.01894 | -0.06 | 68.172
13 | 1.268 | 0.02081 | -0.06 | 60.958
13.5 | 1.233 | 0.02426 | -0.059 | 50.838
14 | 1.193 | 0.02862 | -0.058 | 41.68
14.5 | 1.148 | 0.03527 | -0.057 | 32.551
15 | 1.107 | 0.04081 | -0.056 | 27.125
15.5 | 1.057 | 0.05035 | -0.055 | 20.995
16 | 1 | 0.06553 | -0.052 | 15.26
16.5 | 0.943 | 0.0844 | -0.049 | 11.17

## 84. Re 6M Mach 0.10 (2)
BIGFOIL.COM POLAR EXPORT
SB99blkr root
SB99blkr root |  |  |  | Cl Max: | 1.8902 | at alpha= | 17.5 | deg
XFOIL ncrit=9 |  |  |  | L/D Max: | 132.048 | at alpha= | 6.5 | deg
Re: | 6000000 |  |  | Cd Min: | 0.07251 | at alpha= | 20 | deg
Mach: | 0.1 |  |  | Cl=0 at alpha= | -2.2128 | deg
|  |  |  | @ Cl=0.1, Cd= | 0.0052764
|  |  |  | @ Cl=0.4, Cd= | 0.0047696
|  |  |  | @ Cl=0.6, Cd= | 0.0052327
alpha (deg) | Cl | Cd | Cm | Cl/Cd
-18 | -1.5058 | 0.04556 | -0.0499 | -33.0509
-17.5 | -1.539 | 0.03358 | -0.0598 | -45.8309
-17 | -1.5458 | 0.02808 | -0.0616 | -55.0499
-16.5 | -1.5242 | 0.02526 | -0.0603 | -60.3405
-16 | -1.4904 | 0.02303 | -0.0593 | -64.7156
-15.5 | -1.4507 | 0.0212 | -0.0585 | -68.4292
-15 | -1.4071 | 0.01962 | -0.0577 | -71.7176
-14.5 | -1.3607 | 0.01826 | -0.057 | -74.5181
-14 | -1.3124 | 0.01705 | -0.0564 | -76.9736
-13.5 | -1.2667 | 0.01517 | -0.0557 | -83.5003
-13 | -1.2165 | 0.01399 | -0.0551 | -86.955
-12.5 | -1.1645 | 0.01307 | -0.0547 | -89.0972
-12 | -1.1116 | 0.01225 | -0.0542 | -90.7429
-11.5 | -1.0583 | 0.01152 | -0.0538 | -91.8663
-11 | -1.0049 | 0.01086 | -0.0533 | -92.5322
-10.5 | -0.9448 | 0.01024 | -0.0542 | -92.2656
-10 | -0.8824 | 0.00972 | -0.0555 | -90.7819
-9.5 | -0.8295 | 0.00902 | -0.0547 | -91.9623
-9 | -0.7753 | 0.00852 | -0.0542 | -90.9977
-8.5 | -0.72 | 0.00813 | -0.0538 | -88.5609
-8 | -0.664 | 0.00778 | -0.0536 | -85.347
-7.5 | -0.6079 | 0.00751 | -0.0534 | -80.9454
-7 | -0.5516 | 0.00716 | -0.0532 | -77.0391
-6.5 | -0.4949 | 0.00694 | -0.0532 | -71.3112
-6 | -0.4378 | 0.00681 | -0.0532 | -64.2878
-5.5 | -0.3803 | 0.00652 | -0.0532 | -58.3282
-5 | -0.3224 | 0.00633 | -0.0534 | -50.9321
-4.5 | -0.2644 | 0.00608 | -0.0535 | -43.4868
-4 | -0.2064 | 0.00588 | -0.0537 | -35.102
-3.5 | -0.1486 | 0.00576 | -0.0539 | -25.7986
-3 | -0.091 | 0.00564 | -0.054 | -16.1348
-2.5 | -0.0332 | 0.00553 | -0.0542 | -6.0036
-2 | 0.0246 | 0.00542 | -0.0545 | 4.5387
-1.5 | 0.0823 | 0.00531 | -0.0547 | 15.4991
-1 | 0.1402 | 0.0052 | -0.055 | 26.9615
-0.5 | 0.1979 | 0.00506 | -0.0553 | 39.1107
0 | 0.2557 | 0.00495 | -0.0556 | 51.6566
0.5 | 0.3133 | 0.00485 | -0.0559 | 64.5979
1 | 0.3706 | 0.00479 | -0.0562 | 77.3695
1.5 | 0.4281 | 0.00475 | -0.0564 | 90.1263
2 | 0.4854 | 0.00484 | -0.0566 | 100.2893
2.5 | 0.5426 | 0.00501 | -0.0568 | 108.3034
3 | 0.5995 | 0.00523 | -0.0569 | 114.6272
3.5 | 0.6559 | 0.00553 | -0.0569 | 118.6076
4 | 0.7118 | 0.00588 | -0.0569 | 121.0544
4.5 | 0.7676 | 0.00621 | -0.0568 | 123.6071
5 | 0.823 | 0.00658 | -0.0567 | 125.076
5.5 | 0.8783 | 0.00689 | -0.0565 | 127.4746
6 | 0.9317 | 0.00715 | -0.056 | 130.3077
6.5 | 0.9864 | 0.00747 | -0.0557 | 132.0482
7 | 1.0413 | 0.00793 | -0.0555 | 131.3115
7.5 | 1.0958 | 0.00841 | -0.0553 | 130.2973
8 | 1.15 | 0.0089 | -0.055 | 129.2135
8.5 | 1.2038 | 0.00939 | -0.0547 | 128.2002
9 | 1.2571 | 0.00991 | -0.0543 | 126.8517
9.5 | 1.3097 | 0.01049 | -0.0538 | 124.8522
10 | 1.3621 | 0.01104 | -0.0532 | 123.3786
10.5 | 1.4133 | 0.01169 | -0.0525 | 120.8982
11 | 1.4643 | 0.01229 | -0.0519 | 119.1456
11.5 | 1.5136 | 0.01304 | -0.0509 | 116.0736
12 | 1.5621 | 0.0138 | -0.0499 | 113.1957
12.5 | 1.61 | 0.01454 | -0.0488 | 110.729
13 | 1.656 | 0.0154 | -0.0474 | 107.5325
13.5 | 1.699 | 0.01642 | -0.0457 | 103.4714
14 | 1.7389 | 0.01759 | -0.0436 | 98.8573
14.5 | 1.7783 | 0.01863 | -0.0414 | 95.4536
15 | 1.8134 | 0.0198 | -0.0387 | 91.5859
15.5 | 1.8366 | 0.02114 | -0.0342 | 86.878
16 | 1.8559 | 0.02287 | -0.03 | 81.15
16.5 | 1.8719 | 0.02512 | -0.0263 | 74.5183
17 | 1.8836 | 0.02806 | -0.0233 | 67.1276
17.5 | 1.8902 | 0.03189 | -0.0212 | 59.2725
18 | 1.8893 | 0.03698 | -0.0202 | 51.0898
18.5 | 1.8782 | 0.04365 | -0.0202 | 43.0286
19 | 1.8584 | 0.05198 | -0.0216 | 35.7522
19.5 | 1.8371 | 0.06117 | -0.0243 | 30.0327
20 | 1.8039 | 0.07251 | -0.0282 | 24.8779

## 85. Re 6M Mach 0.25 (1)
BIGFOIL.COM POLAR EXPORT
SB99blkr root
SB99blkr root |  |  |  | Cl Max: | 1.277 | at alpha= | 10 | deg
JavaFoil+Calcfoil stall+Eppler ext transition |  |  |  | L/D Max: | 155.314 | at alpha= | 6.5 | deg
Re: | 6000000 |  |  | Cd Min: | 0.00484 | at alpha= | 1.5 | deg
Mach: | 0.25 |  |  | Cl=0 at alpha= | -2.2705 | deg
|  |  |  | @ Cl=0.1, Cd= | 0.0051351
|  |  |  | @ Cl=0.4, Cd= | 0.0048915
|  |  |  | @ Cl=0.6, Cd= | 0.0049944
alpha (deg) | Cl | Cd | Cm | Cl/Cd
-14 | -0.368 | 0.10554 | -0.022 | -3.484
-13.5 | -0.412 | 0.09723 | -0.023 | -4.239
-13 | -0.451 | 0.09279 | -0.023 | -4.863
-12.5 | -0.487 | 0.08368 | -0.025 | -5.818
-12 | -0.515 | 0.08006 | -0.024 | -6.427
-11.5 | -0.537 | 0.07479 | -0.025 | -7.179
-11 | -0.557 | 0.06557 | -0.029 | -8.498
-10.5 | -0.572 | 0.05684 | -0.032 | -10.064
-10 | -0.598 | 0.03884 | -0.038 | -15.387
-9.5 | -0.662 | 0.01338 | -0.047 | -49.466
-9 | -0.67 | 0.01088 | -0.049 | -61.525
-8.5 | -0.646 | 0.00703 | -0.049 | -91.978
-8 | -0.614 | 0.00673 | -0.05 | -91.22
-7.5 | -0.575 | 0.00651 | -0.05 | -88.442
-7 | -0.532 | 0.00628 | -0.05 | -84.735
-6.5 | -0.485 | 0.00618 | -0.051 | -78.451
-6 | -0.434 | 0.00601 | -0.051 | -72.226
-5.5 | -0.381 | 0.00591 | -0.051 | -64.427
-5 | -0.325 | 0.00583 | -0.051 | -55.834
-4.5 | -0.268 | 0.00574 | -0.052 | -46.731
-4 | -0.209 | 0.00566 | -0.052 | -36.994
-3.5 | -0.15 | 0.00559 | -0.052 | -26.772
-3 | -0.089 | 0.00545 | -0.053 | -16.349
-2.5 | -0.028 | 0.00535 | -0.053 | -5.241
-2 | 0.033 | 0.00525 | -0.053 | 6.337
-1.5 | 0.095 | 0.00514 | -0.054 | 18.413
-1 | 0.156 | 0.00508 | -0.054 | 30.775
-0.5 | 0.218 | 0.00501 | -0.054 | 43.471
0 | 0.28 | 0.00497 | -0.055 | 56.273
0.5 | 0.341 | 0.00492 | -0.055 | 69.289
1 | 0.403 | 0.00489 | -0.055 | 82.306
1.5 | 0.464 | 0.00484 | -0.056 | 95.743
2 | 0.525 | 0.00488 | -0.056 | 107.556
2.5 | 0.586 | 0.00496 | -0.056 | 118.198
3 | 0.647 | 0.00511 | -0.057 | 126.447
3.5 | 0.707 | 0.00529 | -0.057 | 133.622
4 | 0.767 | 0.00547 | -0.057 | 140.124
4.5 | 0.826 | 0.00568 | -0.058 | 145.389
5 | 0.884 | 0.00598 | -0.058 | 147.816
5.5 | 0.941 | 0.00618 | -0.058 | 152.237
6 | 0.995 | 0.00641 | -0.059 | 155.192
6.5 | 1.047 | 0.00674 | -0.059 | 155.314
7 | 1.096 | 0.00709 | -0.059 | 154.659
7.5 | 1.141 | 0.0074 | -0.06 | 154.309
8 | 1.183 | 0.01233 | -0.06 | 95.956
8.5 | 1.219 | 0.00803 | -0.06 | 151.671
9 | 1.246 | 0.01361 | -0.061 | 91.547
9.5 | 1.265 | 0.01435 | -0.061 | 88.172
10 | 1.277 | 0.01255 | -0.061 | 101.748
10.5 | 1.266 | 0.01684 | -0.061 | 75.171
11 | 1.256 | 0.01725 | -0.061 | 72.812
11.5 | 1.231 | 0.01849 | -0.061 | 66.565
12 | 1.19 | 0.02065 | -0.061 | 57.635
12.5 | 1.136 | 0.02404 | -0.06 | 47.258
13 | 1.067 | 0.0297 | -0.059 | 35.943
13.5 | 0.869 | 0.10045 | -0.029 | 8.655
14 | 0.871 | 0.06891 | -0.05 | 12.637
14.5 | 0.781 | 0.09223 | -0.044 | 8.469
15 | 0.714 | 0.09779 | -0.043 | 7.298

## 86. Re 6M Mach 0.25 (2)
BIGFOIL.COM POLAR EXPORT
SB99blkr root
SB99blkr root |  |  |  | Cl Max: | 1.8112 | at alpha= | 15.5 | deg
XFOIL ncrit=9 |  |  |  | L/D Max: | 132.332 | at alpha= | 6.5 | deg
Re: | 6000000 |  |  | Cd Min: | 0.22365 | at alpha= | -18 | deg
Mach: | 0.25 |  |  | Cl=0 at alpha= | -2.2074 | deg
|  |  |  | @ Cl=0.1, Cd= | 0.005339
|  |  |  | @ Cl=0.4, Cd= | 0.0048281
|  |  |  | @ Cl=0.6, Cd= | 0.005225
alpha (deg) | Cl | Cd | Cm | Cl/Cd
-18 | -0.7338 | 0.22365 | 0.0559 | -3.281
-17.5 | -0.7201 | 0.21455 | 0.0513 | -3.3563
-16.5 | -0.6988 | 0.19494 | 0.0416 | -3.5847
-15.5 | -0.8332 | 0.13648 | 0.0124 | -6.1049
-15 | -0.9146 | 0.11205 | -0.0023 | -8.1624
-14.5 | -1.0066 | 0.08853 | -0.0178 | -11.3702
-14 | -1.1284 | 0.06115 | -0.0372 | -18.453
-13.5 | -1.2164 | 0.03418 | -0.0646 | -35.5881
-13 | -1.2232 | 0.02667 | -0.0667 | -45.8643
-12.5 | -1.1966 | 0.02173 | -0.0661 | -55.0667
-12 | -1.1632 | 0.01693 | -0.0649 | -68.7064
-11.5 | -1.1119 | 0.01476 | -0.0634 | -75.332
-11 | -1.0566 | 0.01332 | -0.0619 | -79.3243
-10.5 | -0.9953 | 0.01211 | -0.0615 | -82.1883
-10 | -0.928 | 0.0111 | -0.0622 | -83.6036
-9.5 | -0.8708 | 0.01033 | -0.0608 | -84.2982
-9 | -0.813 | 0.00965 | -0.0596 | -84.2487
-8.5 | -0.7551 | 0.00876 | -0.0585 | -86.1986
-8 | -0.6957 | 0.00825 | -0.0578 | -84.3273
-7.5 | -0.6361 | 0.00787 | -0.0571 | -80.8259
-7 | -0.5762 | 0.00758 | -0.0566 | -76.0158
-6.5 | -0.5167 | 0.00719 | -0.0561 | -71.8637
-6 | -0.4566 | 0.00696 | -0.0559 | -65.6034
-5.5 | -0.3961 | 0.00669 | -0.0557 | -59.2078
-5 | -0.3357 | 0.00642 | -0.0556 | -52.2897
-4.5 | -0.2751 | 0.00618 | -0.0556 | -44.5146
-4 | -0.2147 | 0.00598 | -0.0557 | -35.903
-3.5 | -0.1547 | 0.00584 | -0.0557 | -26.4897
-3 | -0.0948 | 0.00572 | -0.0558 | -16.5734
-2.5 | -0.035 | 0.0056 | -0.0559 | -6.25
-2 | 0.0248 | 0.00549 | -0.0561 | 4.5173
-1.5 | 0.0846 | 0.00537 | -0.0563 | 15.7542
-1 | 0.1443 | 0.00525 | -0.0565 | 27.4857
-0.5 | 0.204 | 0.00512 | -0.0568 | 39.8438
0 | 0.2637 | 0.005 | -0.0571 | 52.74
0.5 | 0.3232 | 0.0049 | -0.0574 | 65.9592
1 | 0.3824 | 0.00484 | -0.0576 | 79.0083
1.5 | 0.4418 | 0.0048 | -0.0579 | 92.0417
2 | 0.5011 | 0.0049 | -0.058 | 102.2653
2.5 | 0.5603 | 0.00507 | -0.0581 | 110.5128
3 | 0.6192 | 0.0053 | -0.0581 | 116.8302
3.5 | 0.6776 | 0.00562 | -0.0581 | 120.5694
4 | 0.7357 | 0.00598 | -0.058 | 123.0268
4.5 | 0.7935 | 0.00636 | -0.0578 | 124.7642
5 | 0.8513 | 0.00672 | -0.0575 | 126.6815
5.5 | 0.9087 | 0.00708 | -0.0571 | 128.3475
6 | 0.9652 | 0.00742 | -0.0565 | 130.0809
6.5 | 1.0216 | 0.00772 | -0.0557 | 132.3316
7 | 1.0788 | 0.00826 | -0.0552 | 130.6053
7.5 | 1.1361 | 0.00877 | -0.0546 | 129.5439
8 | 1.1931 | 0.00931 | -0.0539 | 128.1525
8.5 | 1.2496 | 0.00988 | -0.0531 | 126.4777
9 | 1.3056 | 0.0105 | -0.0521 | 124.3429
9.5 | 1.3612 | 0.01115 | -0.051 | 122.0807
10 | 1.4162 | 0.01184 | -0.0498 | 119.6115
10.5 | 1.4702 | 0.0126 | -0.0484 | 116.6825
11 | 1.5223 | 0.01352 | -0.0466 | 112.5962
11.5 | 1.5744 | 0.01437 | -0.0448 | 109.5616
12 | 1.6241 | 0.01538 | -0.0426 | 105.5982
12.5 | 1.6696 | 0.01666 | -0.0398 | 100.2161
13 | 1.7118 | 0.01804 | -0.0366 | 94.8891
13.5 | 1.7505 | 0.01948 | -0.033 | 89.8614
14 | 1.7747 | 0.02116 | -0.0274 | 83.8705
14.5 | 1.7923 | 0.02344 | -0.0221 | 76.4633
15 | 1.8048 | 0.02652 | -0.0178 | 68.0543
15.5 | 1.8112 | 0.0307 | -0.0148 | 58.9967
16 | 1.8089 | 0.03643 | -0.0136 | 49.6541
16.5 | 1.7952 | 0.04401 | -0.014 | 40.7907
17 | 1.7676 | 0.05396 | -0.0166 | 32.7576
17.5 | 1.7278 | 0.06617 | -0.021 | 26.1115
18 | 1.6792 | 0.08026 | -0.027 | 20.922
18.5 | 1.6232 | 0.09599 | -0.0343 | 16.9101
19 | 1.5637 | 0.11286 | -0.0426 | 13.8552
19.5 | 1.499 | 0.13132 | -0.0525 | 11.4149
20 | 1.4372 | 0.15044 | -0.0639 | 9.5533

## 87. Re 6M Mach 0.50 (1)
BIGFOIL.COM POLAR EXPORT
SB99blkr root
SB99blkr root |  |  |  | Cl Max: | 1.226 | at alpha= | 20 | deg
JavaFoil+Calcfoil stall+Eppler ext transition |  |  |  | L/D Max: | 150.34 | at alpha= | 5.5 | deg
Re: | 6000000 |  |  | Cd Min: | 0.00506 | at alpha= | 1.5 | deg
Mach: | 0.5 |  |  | Cl=0 at alpha= | -2.2721 | deg
|  |  |  | @ Cl=0.1, Cd= | 0.0053687
|  |  |  | @ Cl=0.4, Cd= | 0.0051045
|  |  |  | @ Cl=0.6, Cd= | 0.0051506
alpha (deg) | Cl | Cd | Cm | Cl/Cd
-20 | -0.975 | 0.16442 | -0.03 | -5.931
-19.5 | -0.949 | 0.1521 | -0.03 | -6.241
-19 | -0.922 | 0.14548 | -0.03 | -6.341
-18.5 | -0.895 | 0.14072 | -0.03 | -6.36
-18 | -0.867 | 0.13837 | -0.03 | -6.265
-17.5 | -0.838 | 0.13275 | -0.03 | -6.314
-17 | -0.809 | 0.12827 | -0.029 | -6.308
-16.5 | -0.782 | 0.12798 | -0.029 | -6.111
-16 | -0.755 | 0.12172 | -0.029 | -6.203
-15.5 | -0.728 | 0.1174 | -0.029 | -6.201
-15 | -0.701 | 0.11471 | -0.029 | -6.11
-14.5 | -0.675 | 0.11085 | -0.029 | -6.085
-14 | -0.646 | 0.10609 | -0.029 | -6.094
-13.5 | -0.618 | 0.10126 | -0.028 | -6.101
-13 | -0.59 | 0.0966 | -0.027 | -6.105
-12.5 | -0.563 | 0.09365 | -0.027 | -6.009
-12 | -0.536 | 0.08994 | -0.027 | -5.954
-11.5 | -0.508 | 0.08736 | -0.027 | -5.819
-11 | -0.481 | 0.07846 | -0.027 | -6.131
-10.5 | -0.455 | 0.06996 | -0.029 | -6.502
-10 | -0.429 | 0.06268 | -0.031 | -6.848
-9.5 | -0.406 | 0.05487 | -0.034 | -7.392
-9 | -0.371 | 0.06438 | -0.026 | -5.755
-8.5 | -0.344 | 0.05572 | -0.029 | -6.182
-8 | -0.329 | 0.04031 | -0.04 | -8.155
-7.5 | -0.289 | 0.05081 | -0.028 | -5.688
-7 | -0.261 | 0.04817 | -0.028 | -5.424
-6.5 | -0.431 | 0.0103 | -0.056 | -41.892
-6 | -0.437 | 0.00682 | -0.057 | -64.001
-5.5 | -0.402 | 0.00649 | -0.057 | -61.857
-5 | -0.352 | 0.00633 | -0.058 | -55.521
-4.5 | -0.294 | 0.00617 | -0.058 | -47.659
-4 | -0.231 | 0.00602 | -0.058 | -38.464
-3.5 | -0.166 | 0.0059 | -0.059 | -28.179
-3 | -0.099 | 0.00579 | -0.059 | -17.144
-2.5 | -0.031 | 0.00564 | -0.059 | -5.552
-2 | 0.037 | 0.00546 | -0.06 | 6.803
-1.5 | 0.106 | 0.00536 | -0.06 | 19.733
-1 | 0.175 | 0.00528 | -0.061 | 33.066
-0.5 | 0.243 | 0.00523 | -0.061 | 46.536
0 | 0.313 | 0.00516 | -0.061 | 60.609
0.5 | 0.381 | 0.00511 | -0.062 | 74.535
1 | 0.45 | 0.00509 | -0.062 | 88.386
1.5 | 0.518 | 0.00506 | -0.062 | 102.485
2 | 0.586 | 0.00513 | -0.063 | 114.382
2.5 | 0.654 | 0.00523 | -0.063 | 125.18
3 | 0.722 | 0.00543 | -0.063 | 132.989
3.5 | 0.789 | 0.00566 | -0.064 | 139.457
4 | 0.855 | 0.00592 | -0.064 | 144.411
4.5 | 0.92 | 0.00626 | -0.065 | 146.937
5 | 0.982 | 0.00658 | -0.065 | 149.282
5.5 | 1.041 | 0.00692 | -0.065 | 150.34
6 | 1.093 | 0.00736 | -0.066 | 148.594
6.5 | 1.137 | 0.00781 | -0.066 | 145.605
7 | 1.167 | 0.01368 | -0.066 | 85.306
7.5 | 1.174 | 0.01493 | -0.067 | 78.612
8 | 1.133 | 0.01659 | -0.067 | 68.312
8.5 | 0.722 | 0.01863 | -0.066 | 38.722
9 | 0.7 | 0.03092 | -0.06 | 22.642
9.5 | 0.752 | 0.02627 | -0.063 | 28.638
10 | 0.788 | 0.02526 | -0.064 | 31.204
10.5 | 0.762 | 0.04558 | -0.057 | 16.721
11 | 0.73 | 0.08148 | -0.038 | 8.963
11.5 | 0.753 | 0.08479 | -0.035 | 8.884
12 | 0.782 | 0.09119 | -0.037 | 8.574
12.5 | 0.815 | 0.09452 | -0.042 | 8.621
13 | 0.841 | 0.10366 | -0.042 | 8.117
13.5 | 0.864 | 0.10235 | -0.039 | 8.44
14 | 0.895 | 0.10525 | -0.042 | 8.503
14.5 | 0.926 | 0.10892 | -0.045 | 8.503
15 | 0.958 | 0.11138 | -0.047 | 8.604
15.5 | 0.986 | 0.11701 | -0.048 | 8.427
16 | 1.003 | 0.13723 | -0.044 | 7.305
16.5 | 1.029 | 0.12664 | -0.045 | 8.127
17 | 1.061 | 0.12827 | -0.047 | 8.273
17.5 | 1.093 | 0.13082 | -0.049 | 8.354
18 | 1.126 | 0.132 | -0.051 | 8.528
18.5 | 1.158 | 0.13349 | -0.052 | 8.673
19 | 1.183 | 0.14168 | -0.053 | 8.351
19.5 | 1.209 | 0.14833 | -0.053 | 8.153
20 | 1.226 | 0.16778 | -0.051 | 7.31

## 88. Re 6M Mach 0.50 (2)
BIGFOIL.COM POLAR EXPORT
SB99blkr root
SB99blkr root |  |  |  | Cl Max: | 1.493 | at alpha= | 9 | deg
XFOIL ncrit=9 |  |  |  | L/D Max: | 131.299 | at alpha= | 6.5 | deg
Re: | 6000000 |  |  | Cd Min: | 0.28066 | at alpha= | -20 | deg
Mach: | 0.5 |  |  | Cl=0 at alpha= | -2.1843 | deg
|  |  |  | @ Cl=0.1, Cd= | 0.0055686
|  |  |  | @ Cl=0.4, Cd= | 0.005072
|  |  |  | @ Cl=0.6, Cd= | 0.0052106
alpha (deg) | Cl | Cd | Cm | Cl/Cd
-20 | -0.8657 | 0.28066 | 0.0866 | -3.0845
-19.5 | -0.8436 | 0.27159 | 0.0811 | -3.1062
-19 | -0.8206 | 0.26399 | 0.076 | -3.1085
-18.5 | -0.7981 | 0.25562 | 0.0708 | -3.1222
-18 | -0.7759 | 0.24696 | 0.0657 | -3.1418
-17.5 | -0.7543 | 0.238 | 0.0607 | -3.1693
-17 | -0.7331 | 0.22911 | 0.0557 | -3.1998
-16.5 | -0.7128 | 0.21991 | 0.0507 | -3.2413
-16 | -0.6938 | 0.21034 | 0.0459 | -3.2985
-15.5 | -0.6749 | 0.20148 | 0.0411 | -3.3497
-15 | -0.6549 | 0.19337 | 0.0367 | -3.3868
-14.5 | -0.6363 | 0.18493 | 0.0324 | -3.4408
-14 | -0.6194 | 0.1763 | 0.0282 | -3.5133
-13.5 | -0.604 | 0.16743 | 0.0239 | -3.6075
-13 | -0.5927 | 0.15753 | 0.0195 | -3.7625
-12.5 | -0.581 | 0.14853 | 0.0155 | -3.9117
-12 | -0.574 | 0.1387 | 0.011 | -4.1384
-11.5 | -0.5646 | 0.13003 | 0.0072 | -4.3421
-11 | -0.5586 | 0.12078 | 0.003 | -4.6249
-10.5 | -0.5574 | 0.1109 | -0.0016 | -5.0261
-10 | -0.5654 | 0.0997 | -0.0072 | -5.671
-9.5 | -0.5762 | 0.08857 | -0.0135 | -6.5056
-9 | -0.5941 | 0.07666 | -0.0213 | -7.7498
-8.5 | -0.6047 | 0.06558 | -0.0301 | -9.2208
-8 | -0.6203 | 0.05447 | -0.0395 | -11.3879
-7.5 | -0.6248 | 0.03838 | -0.0616 | -16.2793
-7 | -0.6249 | 0.02542 | -0.0701 | -24.583
-6.5 | -0.6071 | 0.0136 | -0.0727 | -44.6397
-6 | -0.5471 | 0.00902 | -0.0707 | -60.6541
-5.5 | -0.4737 | 0.00777 | -0.0686 | -60.9653
-5 | -0.3997 | 0.00712 | -0.067 | -56.1376
-4.5 | -0.3265 | 0.00665 | -0.0658 | -49.0977
-4 | -0.2545 | 0.00639 | -0.0648 | -39.8279
-3.5 | -0.1837 | 0.00619 | -0.0641 | -29.6769
-3 | -0.1133 | 0.00603 | -0.0636 | -18.7894
-2.5 | -0.0437 | 0.00588 | -0.0633 | -7.432
-2 | 0.0255 | 0.00572 | -0.0632 | 4.458
-1.5 | 0.0944 | 0.00558 | -0.0632 | 16.9176
-1 | 0.163 | 0.00544 | -0.0632 | 29.9632
-0.5 | 0.2314 | 0.00531 | -0.0634 | 43.5782
0 | 0.2996 | 0.00521 | -0.0636 | 57.5048
0.5 | 0.3677 | 0.00511 | -0.0638 | 71.9569
1 | 0.4357 | 0.00503 | -0.0639 | 86.6203
1.5 | 0.5037 | 0.00501 | -0.064 | 100.5389
2 | 0.5719 | 0.00512 | -0.0639 | 111.6992
2.5 | 0.6401 | 0.00534 | -0.0637 | 119.8689
3 | 0.7081 | 0.00567 | -0.0633 | 124.8854
3.5 | 0.7756 | 0.00609 | -0.0627 | 127.3563
4 | 0.8433 | 0.00654 | -0.0619 | 128.945
4.5 | 0.9112 | 0.00702 | -0.0609 | 129.8006
5 | 0.9797 | 0.00748 | -0.0596 | 130.9759
5.5 | 1.0481 | 0.00799 | -0.058 | 131.1765
6 | 1.1163 | 0.00856 | -0.056 | 130.4089
6.5 | 1.183 | 0.00901 | -0.0532 | 131.2986
7 | 1.2532 | 0.00972 | -0.0507 | 128.93
7.5 | 1.3235 | 0.01051 | -0.0476 | 125.9277
8 | 1.393 | 0.01149 | -0.0437 | 121.2359
8.5 | 1.4569 | 0.01304 | -0.0384 | 111.7255
9 | 1.493 | 0.01637 | -0.0299 | 91.2034
9.5 | 1.4816 | 0.02128 | -0.0187 | 69.6241
10 | 1.4495 | 0.0286 | -0.0127 | 50.6818
10.5 | 1.4122 | 0.03892 | -0.014 | 36.2847
11 | 1.3738 | 0.05105 | -0.0192 | 26.9109
11.5 | 1.335 | 0.06399 | -0.0256 | 20.8626
12 | 1.2974 | 0.07717 | -0.0322 | 16.8122
12.5 | 1.2618 | 0.0905 | -0.0387 | 13.9425
13 | 1.2295 | 0.10381 | -0.0452 | 11.8438
13.5 | 1.2005 | 0.117 | -0.0517 | 10.2607
14 | 1.1753 | 0.13014 | -0.0586 | 9.031

## 89. Re 7M Mach 0.00 (1)
BIGFOIL.COM POLAR EXPORT
SB99blkr root
SB99blkr root |  |  |  | Cl Max: | 1.332 | at alpha= | 11.5 | deg
JavaFoil+Calcfoil stall+Eppler ext transition |  |  |  | L/D Max: | 155.791 | at alpha= | 8 | deg
Re: | 7000000 |  |  | Cd Min: | 0.00499 | at alpha= | 1.5 | deg
Mach: | 0 |  |  | Cl=0 at alpha= | -2.2712 | deg
|  |  |  | @ Cl=0.1, Cd= | 0.0052505
|  |  |  | @ Cl=0.4, Cd= | 0.0050232
|  |  |  | @ Cl=0.6, Cd= | 0.0051439
alpha (deg) | Cl | Cd | Cm | Cl/Cd
-15.5 | -0.596 | 0.10705 | -0.025 | -5.567
-15 | -0.61 | 0.10186 | -0.025 | -5.984
-14.5 | -0.622 | 0.09576 | -0.025 | -6.497
-14 | -0.634 | 0.08924 | -0.026 | -7.103
-13.5 | -0.646 | 0.08036 | -0.028 | -8.034
-13 | -0.655 | 0.07224 | -0.03 | -9.074
-12.5 | -0.665 | 0.06295 | -0.032 | -10.564
-12 | -0.661 | 0.06191 | -0.031 | -10.676
-11.5 | -0.673 | 0.04793 | -0.035 | -14.041
-11 | -0.725 | 0.02006 | -0.042 | -36.117
-10.5 | -0.762 | 0.01154 | -0.046 | -66.048
-10 | -0.742 | 0.01087 | -0.047 | -68.298
-9.5 | -0.718 | 0.00734 | -0.047 | -97.803
-9 | -0.688 | 0.00698 | -0.047 | -98.606
-8.5 | -0.654 | 0.00677 | -0.048 | -96.616
-8 | -0.615 | 0.00656 | -0.048 | -93.793
-7.5 | -0.571 | 0.00648 | -0.048 | -88.243
-7 | -0.525 | 0.00627 | -0.049 | -83.746
-6.5 | -0.476 | 0.00615 | -0.049 | -77.451
-6 | -0.425 | 0.00606 | -0.049 | -70.077
-5.5 | -0.371 | 0.00597 | -0.05 | -62.191
-5 | -0.317 | 0.0059 | -0.05 | -53.64
-4.5 | -0.26 | 0.0058 | -0.05 | -44.875
-4 | -0.203 | 0.00576 | -0.05 | -35.258
-3.5 | -0.145 | 0.00568 | -0.051 | -25.526
-3 | -0.086 | 0.00556 | -0.051 | -15.527
-2.5 | -0.027 | 0.00545 | -0.051 | -4.986
-2 | 0.032 | 0.00535 | -0.052 | 6.014
-1.5 | 0.092 | 0.00526 | -0.052 | 17.437
-1 | 0.151 | 0.00519 | -0.052 | 29.127
-0.5 | 0.211 | 0.00516 | -0.053 | 40.888
0 | 0.271 | 0.0051 | -0.053 | 53.11
0.5 | 0.33 | 0.00506 | -0.053 | 65.242
1 | 0.39 | 0.00503 | -0.054 | 77.52
1.5 | 0.449 | 0.00499 | -0.054 | 90.075
2 | 0.508 | 0.005 | -0.054 | 101.655
2.5 | 0.567 | 0.00506 | -0.055 | 112.05
3 | 0.626 | 0.00521 | -0.055 | 120.215
3.5 | 0.685 | 0.00537 | -0.055 | 127.479
4 | 0.743 | 0.00554 | -0.056 | 134.256
4.5 | 0.801 | 0.0057 | -0.056 | 140.435
5 | 0.857 | 0.00598 | -0.056 | 143.421
5.5 | 0.913 | 0.0062 | -0.057 | 147.312
6 | 0.966 | 0.00637 | -0.057 | 151.629
6.5 | 1.018 | 0.00668 | -0.057 | 152.377
7 | 1.068 | 0.00694 | -0.058 | 153.875
7.5 | 1.115 | 0.00717 | -0.058 | 155.583
8 | 1.159 | 0.00744 | -0.058 | 155.791
8.5 | 1.2 | 0.00775 | -0.058 | 154.894
9 | 1.234 | 0.0081 | -0.059 | 152.474
9.5 | 1.264 | 0.01307 | -0.059 | 96.75
10 | 1.289 | 0.01363 | -0.059 | 94.629
10.5 | 1.309 | 0.01429 | -0.06 | 91.618
11 | 1.323 | 0.01249 | -0.06 | 105.918
11.5 | 1.332 | 0.01565 | -0.06 | 85.087
12 | 1.321 | 0.01673 | -0.06 | 79.007
12.5 | 1.313 | 0.01769 | -0.06 | 74.186
13 | 1.297 | 0.01902 | -0.06 | 68.17
13.5 | 1.267 | 0.02188 | -0.059 | 57.897
14 | 1.241 | 0.02403 | -0.059 | 51.652
14.5 | 1.199 | 0.02922 | -0.058 | 41.013
15 | 1.162 | 0.03389 | -0.057 | 34.295
15.5 | 1.117 | 0.04126 | -0.056 | 27.08
16 | 1.065 | 0.0533 | -0.054 | 19.985
16.5 | 1.016 | 0.06613 | -0.053 | 15.37

## 90. Re 7M Mach 0.00 (2)
BIGFOIL.COM POLAR EXPORT
SB99blkr root
SB99blkr root |  |  |  | Cl Max: | 1.9231 | at alpha= | 18 | deg
XFOIL ncrit=9 |  |  |  | L/D Max: | 134.979 | at alpha= | 6.5 | deg
Re: | 7000000 |  |  | Cd Min: | 0.0555 | at alpha= | 20 | deg
Mach: | 0 |  |  | Cl=0 at alpha= | -2.2117 | deg
|  |  |  | @ Cl=0.1, Cd= | 0.0052283
|  |  |  | @ Cl=0.4, Cd= | 0.0047872
|  |  |  | @ Cl=0.6, Cd= | 0.0052098
alpha (deg) | Cl | Cd | Cm | Cl/Cd
-19.5 | -1.5833 | 0.05169 | -0.0439 | -30.6307
-19 | -1.6307 | 0.03704 | -0.0555 | -44.0254
-18.5 | -1.639 | 0.03028 | -0.0594 | -54.1281
-18 | -1.6373 | 0.02639 | -0.0591 | -62.0424
-17.5 | -1.6115 | 0.02413 | -0.0578 | -66.7841
-17 | -1.577 | 0.02229 | -0.0569 | -70.7492
-16.5 | -1.5378 | 0.02073 | -0.0561 | -74.1823
-16 | -1.4952 | 0.01936 | -0.0555 | -77.2314
-15.5 | -1.4502 | 0.01815 | -0.0549 | -79.9008
-15 | -1.4034 | 0.01705 | -0.0544 | -82.3109
-14.5 | -1.355 | 0.01606 | -0.054 | -84.3711
-14 | -1.306 | 0.01506 | -0.0537 | -86.7198
-13.5 | -1.2577 | 0.01377 | -0.0532 | -91.3362
-13 | -1.2071 | 0.01282 | -0.0529 | -94.1576
-12.5 | -1.1554 | 0.01202 | -0.0526 | -96.1231
-12 | -1.1029 | 0.01131 | -0.0524 | -97.5155
-11.5 | -1.05 | 0.01068 | -0.0521 | -98.3146
-11 | -0.9953 | 0.0101 | -0.0522 | -98.5446
-10.5 | -0.933 | 0.00956 | -0.0538 | -97.5941
-10 | -0.8783 | 0.00915 | -0.0537 | -95.9891
-9.5 | -0.8253 | 0.00861 | -0.0531 | -95.8537
-9 | -0.771 | 0.00814 | -0.0529 | -94.7174
-8.5 | -0.716 | 0.00779 | -0.0526 | -91.9127
-8 | -0.6605 | 0.00749 | -0.0525 | -88.1842
-7.5 | -0.6045 | 0.00727 | -0.0525 | -83.1499
-7 | -0.5484 | 0.00698 | -0.0525 | -78.5673
-6.5 | -0.4922 | 0.0068 | -0.0525 | -72.3824
-6 | -0.4351 | 0.00661 | -0.0526 | -65.8245
-5.5 | -0.3779 | 0.00634 | -0.0528 | -59.6057
-5 | -0.3204 | 0.00613 | -0.053 | -52.2675
-4.5 | -0.2628 | 0.00592 | -0.0532 | -44.3919
-4 | -0.2053 | 0.00576 | -0.0534 | -35.6424
-3.5 | -0.148 | 0.00567 | -0.0535 | -26.1023
-3 | -0.0906 | 0.00556 | -0.0537 | -16.295
-2.5 | -0.0331 | 0.00547 | -0.0539 | -6.0512
-2 | 0.0243 | 0.00537 | -0.0542 | 4.5251
-1.5 | 0.0818 | 0.00526 | -0.0544 | 15.5513
-1 | 0.1393 | 0.00516 | -0.0547 | 26.9961
-0.5 | 0.1968 | 0.00504 | -0.055 | 39.0476
0 | 0.2543 | 0.00494 | -0.0553 | 51.4777
0.5 | 0.3116 | 0.00486 | -0.0556 | 64.1152
1 | 0.3687 | 0.00482 | -0.0559 | 76.4938
1.5 | 0.4259 | 0.00476 | -0.0562 | 89.4748
2 | 0.4829 | 0.00481 | -0.0564 | 100.395
2.5 | 0.5397 | 0.00498 | -0.0566 | 108.3735
3 | 0.5963 | 0.00519 | -0.0567 | 114.894
3.5 | 0.6523 | 0.00549 | -0.0568 | 118.816
4 | 0.7081 | 0.00582 | -0.0568 | 121.6667
4.5 | 0.7637 | 0.00613 | -0.0568 | 124.584
5 | 0.819 | 0.00645 | -0.0568 | 126.9767
5.5 | 0.874 | 0.00677 | -0.0567 | 129.099
6 | 0.9286 | 0.00707 | -0.0565 | 131.3437
6.5 | 0.9813 | 0.00727 | -0.0559 | 134.9794
7 | 1.036 | 0.00769 | -0.0558 | 134.7204
7.5 | 1.09 | 0.00816 | -0.0556 | 133.5784
8 | 1.1439 | 0.00861 | -0.0554 | 132.8571
8.5 | 1.1974 | 0.00907 | -0.0552 | 132.0176
9 | 1.2505 | 0.00956 | -0.0549 | 130.8054
9.5 | 1.3029 | 0.01008 | -0.0545 | 129.256
10 | 1.3548 | 0.01061 | -0.0541 | 127.6909
10.5 | 1.406 | 0.01119 | -0.0536 | 125.6479
11 | 1.4568 | 0.01175 | -0.0531 | 123.983
11.5 | 1.5059 | 0.01246 | -0.0524 | 120.8587
12.5 | 1.6029 | 0.01379 | -0.0508 | 116.2364
13 | 1.6492 | 0.01457 | -0.0497 | 113.1915
13.5 | 1.6931 | 0.01549 | -0.0483 | 109.3028
14 | 1.7352 | 0.01647 | -0.0467 | 105.3552
14.5 | 1.7766 | 0.01737 | -0.0451 | 102.2798
15 | 1.8153 | 0.01836 | -0.0431 | 98.8725
15.5 | 1.8499 | 0.01947 | -0.0406 | 95.0128
16 | 1.8728 | 0.02074 | -0.0362 | 90.2989
16.5 | 1.8912 | 0.0224 | -0.032 | 84.4286
17 | 1.9061 | 0.02458 | -0.0283 | 77.5468
17.5 | 1.9171 | 0.02741 | -0.0253 | 69.9416
18 | 1.9231 | 0.03108 | -0.023 | 61.8758
18.5 | 1.9225 | 0.03591 | -0.0218 | 53.5366
19 | 1.922 | 0.04113 | -0.0214 | 46.7299
19.5 | 1.9148 | 0.04754 | -0.0221 | 40.2777
20 | 1.8987 | 0.0555 | -0.0237 | 34.2108

## 91. Re 7M Mach 0.10 (1)
BIGFOIL.COM POLAR EXPORT
SB99blkr root
SB99blkr root |  |  |  | Cl Max: | 1.324 | at alpha= | 11.5 | deg
JavaFoil+Calcfoil stall+Eppler ext transition |  |  |  | L/D Max: | 156.446 | at alpha= | 7.5 | deg
Re: | 7000000 |  |  | Cd Min: | 0.00496 | at alpha= | 1.5 | deg
Mach: | 0.1 |  |  | Cl=0 at alpha= | -2.2712 | deg
|  |  |  | @ Cl=0.1, Cd= | 0.005202
|  |  |  | @ Cl=0.4, Cd= | 0.0049946
|  |  |  | @ Cl=0.6, Cd= | 0.00511
alpha (deg) | Cl | Cd | Cm | Cl/Cd
-15 | -0.576 | 0.10395 | -0.024 | -5.545
-14.5 | -0.592 | 0.09792 | -0.025 | -6.049
-14 | -0.607 | 0.09167 | -0.025 | -6.617
-13.5 | -0.619 | 0.08494 | -0.026 | -7.29
-13 | -0.632 | 0.07591 | -0.029 | -8.33
-12.5 | -0.643 | 0.06748 | -0.031 | -9.53
-12 | -0.643 | 0.06585 | -0.03 | -9.759
-11.5 | -0.651 | 0.05547 | -0.033 | -11.729
-11 | -0.68 | 0.03343 | -0.039 | -20.328
-10.5 | -0.736 | 0.01279 | -0.045 | -57.585
-10 | -0.738 | 0.01102 | -0.047 | -66.92
-9.5 | -0.715 | 0.00737 | -0.047 | -96.938
-9 | -0.687 | 0.00703 | -0.048 | -97.704
-8.5 | -0.654 | 0.00677 | -0.048 | -96.631
-8 | -0.615 | 0.00654 | -0.048 | -94.107
-7.5 | -0.572 | 0.00644 | -0.049 | -88.928
-7 | -0.526 | 0.00624 | -0.049 | -84.408
-6.5 | -0.477 | 0.00612 | -0.049 | -77.983
-6 | -0.426 | 0.00602 | -0.049 | -70.793
-5.5 | -0.373 | 0.00594 | -0.05 | -62.764
-5 | -0.318 | 0.00587 | -0.05 | -54.194
-4.5 | -0.262 | 0.00576 | -0.05 | -45.384
-4 | -0.204 | 0.0057 | -0.051 | -35.834
-3.5 | -0.146 | 0.00563 | -0.051 | -25.873
-3 | -0.087 | 0.00552 | -0.051 | -15.72
-2.5 | -0.027 | 0.00541 | -0.052 | -5.051
-2 | 0.032 | 0.00531 | -0.052 | 6.093
-1.5 | 0.092 | 0.00521 | -0.052 | 17.685
-1 | 0.152 | 0.00515 | -0.053 | 29.541
-0.5 | 0.212 | 0.00511 | -0.053 | 41.485
0 | 0.272 | 0.00507 | -0.053 | 53.695
0.5 | 0.332 | 0.00503 | -0.054 | 65.978
1 | 0.392 | 0.005 | -0.054 | 78.351
1.5 | 0.451 | 0.00496 | -0.054 | 90.985
2 | 0.511 | 0.00496 | -0.055 | 102.954
2.5 | 0.57 | 0.00504 | -0.055 | 113.12
3 | 0.63 | 0.00518 | -0.055 | 121.627
3.5 | 0.688 | 0.00532 | -0.056 | 129.425
4 | 0.747 | 0.0055 | -0.056 | 135.712
4.5 | 0.805 | 0.0057 | -0.056 | 141.194
5 | 0.861 | 0.00595 | -0.057 | 144.75
5.5 | 0.917 | 0.00615 | -0.057 | 149.095
6 | 0.971 | 0.00636 | -0.057 | 152.668
6.5 | 1.023 | 0.00666 | -0.058 | 153.47
7 | 1.072 | 0.00692 | -0.058 | 154.848
7.5 | 1.119 | 0.00715 | -0.058 | 156.446
8 | 1.163 | 0.00744 | -0.058 | 156.308
8.5 | 1.203 | 0.00774 | -0.059 | 155.435
9 | 1.237 | 0.008 | -0.059 | 154.586
9.5 | 1.266 | 0.0132 | -0.059 | 95.894
10 | 1.289 | 0.01379 | -0.06 | 93.504
10.5 | 1.307 | 0.01446 | -0.06 | 90.343
11 | 1.318 | 0.01511 | -0.06 | 87.257
11.5 | 1.324 | 0.0159 | -0.061 | 83.298
12 | 1.308 | 0.01706 | -0.06 | 76.698
12.5 | 1.295 | 0.01811 | -0.06 | 71.539
13 | 1.272 | 0.01998 | -0.06 | 63.694
13.5 | 1.238 | 0.02314 | -0.059 | 53.49
14 | 1.196 | 0.02751 | -0.058 | 43.47
14.5 | 1.158 | 0.03234 | -0.058 | 35.791
15 | 1.115 | 0.03784 | -0.057 | 29.457
15.5 | 1.065 | 0.04652 | -0.055 | 22.895
16 | 1.008 | 0.06066 | -0.053 | 16.613
16.5 | 0.95 | 0.07854 | -0.05 | 12.1

## 92. Re 7M Mach 0.10 (2)
BIGFOIL.COM POLAR EXPORT
SB99blkr root
SB99blkr root |  |  |  | Cl Max: | 1.9085 | at alpha= | 18.5 | deg
XFOIL ncrit=9 |  |  |  | L/D Max: | 135.103 | at alpha= | 6.5 | deg
Re: | 7000000 |  |  | Cd Min: | 0.2442 | at alpha= | -20 | deg
Mach: | 0.1 |  |  | Cl=0 at alpha= | -2.2107 | deg
|  |  |  | @ Cl=0.1, Cd= | 0.0052362
|  |  |  | @ Cl=0.4, Cd= | 0.0047996
|  |  |  | @ Cl=0.6, Cd= | 0.0052011
alpha (deg) | Cl | Cd | Cm | Cl/Cd
-20 | -0.7945 | 0.2442 | 0.07 | -3.2535
-18.5 | -1.5528 | 0.04583 | -0.0506 | -33.8817
-18 | -1.5852 | 0.03406 | -0.0601 | -46.5414
-17.5 | -1.5925 | 0.02817 | -0.0627 | -56.5318
-17 | -1.5767 | 0.02522 | -0.0611 | -62.5178
-16.5 | -1.5443 | 0.02298 | -0.06 | -67.2019
-16 | -1.5056 | 0.02112 | -0.059 | -71.2879
-15.5 | -1.4626 | 0.01954 | -0.0581 | -74.8516
-15 | -1.4168 | 0.01815 | -0.0574 | -78.0606
-14.5 | -1.3687 | 0.01695 | -0.0567 | -80.7493
-13.5 | -1.2682 | 0.0149 | -0.0556 | -85.1141
-13 | -1.219 | 0.01347 | -0.055 | -90.4974
-12.5 | -1.1671 | 0.01249 | -0.0545 | -93.4428
-12 | -1.114 | 0.01168 | -0.0541 | -95.3767
-11.5 | -1.0605 | 0.01098 | -0.0537 | -96.5847
-11 | -1.0051 | 0.01034 | -0.0535 | -97.205
-10.5 | -0.942 | 0.00974 | -0.0551 | -96.7146
-10 | -0.8865 | 0.00929 | -0.0548 | -95.4252
-9.5 | -0.8325 | 0.00884 | -0.0542 | -94.1742
-9 | -0.7778 | 0.00826 | -0.0537 | -94.1646
-8.5 | -0.7222 | 0.00787 | -0.0534 | -91.7662
-8 | -0.6661 | 0.00756 | -0.0532 | -88.1085
-7.5 | -0.6095 | 0.00731 | -0.0531 | -83.3789
-7 | -0.5528 | 0.00704 | -0.053 | -78.5227
-5.5 | -0.3807 | 0.00637 | -0.0532 | -59.7645
-5 | -0.3227 | 0.00615 | -0.0534 | -52.4715
-4.5 | -0.2647 | 0.00593 | -0.0535 | -44.6374
-4 | -0.2068 | 0.00578 | -0.0537 | -35.7785
-3.5 | -0.1491 | 0.00569 | -0.0538 | -26.2039
-3 | -0.0913 | 0.00558 | -0.054 | -16.362
-2.5 | -0.0335 | 0.00548 | -0.0542 | -6.1131
-2 | 0.0244 | 0.00538 | -0.0545 | 4.5353
-1.5 | 0.0822 | 0.00527 | -0.0547 | 15.5977
-1 | 0.1401 | 0.00516 | -0.055 | 27.1512
-0.5 | 0.198 | 0.00505 | -0.0553 | 39.2079
0 | 0.2557 | 0.00495 | -0.0556 | 51.6566
0.5 | 0.3134 | 0.00487 | -0.0559 | 64.3532
1 | 0.3708 | 0.00483 | -0.0562 | 76.7702
1.5 | 0.4284 | 0.00477 | -0.0565 | 89.8113
2 | 0.4857 | 0.00482 | -0.0567 | 100.7676
2.5 | 0.5428 | 0.00499 | -0.0568 | 108.7776
3 | 0.5998 | 0.0052 | -0.057 | 115.3462
3.5 | 0.6563 | 0.0055 | -0.057 | 119.3273
4 | 0.7124 | 0.00584 | -0.057 | 121.9863
4.5 | 0.7684 | 0.00615 | -0.057 | 124.9431
5 | 0.8241 | 0.00648 | -0.0569 | 127.1759
5.5 | 0.8795 | 0.0068 | -0.0568 | 129.3382
6 | 0.9345 | 0.00711 | -0.0566 | 131.4346
6.5 | 0.9876 | 0.00731 | -0.0559 | 135.1026
7 | 1.0427 | 0.00774 | -0.0557 | 134.7158
7.5 | 1.0972 | 0.00823 | -0.0555 | 133.3171
8 | 1.1516 | 0.00869 | -0.0552 | 132.5201
8.5 | 1.2056 | 0.00917 | -0.0549 | 131.4722
9 | 1.2592 | 0.00966 | -0.0546 | 130.352
9.5 | 1.3123 | 0.01018 | -0.0541 | 128.9096
10 | 1.3645 | 0.01076 | -0.0536 | 126.8123
10.5 | 1.4165 | 0.01132 | -0.053 | 125.1325
11 | 1.4675 | 0.01194 | -0.0523 | 122.9062
11.5 | 1.517 | 0.01269 | -0.0514 | 119.5429
12 | 1.5667 | 0.01334 | -0.0505 | 117.4438
12.5 | 1.6149 | 0.01407 | -0.0495 | 114.7761
13 | 1.6609 | 0.01495 | -0.0481 | 111.097
13.5 | 1.7041 | 0.016 | -0.0464 | 106.5062
14 | 1.7475 | 0.01689 | -0.0447 | 103.4636
14.5 | 1.7882 | 0.01788 | -0.0427 | 100.0112
15 | 1.8253 | 0.01899 | -0.0403 | 96.119
15.5 | 1.8533 | 0.02025 | -0.0364 | 91.521
16 | 1.8725 | 0.02184 | -0.0317 | 85.7372
16.5 | 1.8884 | 0.02394 | -0.0276 | 78.8805
17 | 1.8992 | 0.02678 | -0.0242 | 70.9186
17.5 | 1.9046 | 0.03053 | -0.0216 | 62.3845
18 | 1.9082 | 0.03499 | -0.0202 | 54.5356
18.5 | 1.9085 | 0.04022 | -0.0198 | 47.4515
19 | 1.9007 | 0.04676 | -0.0203 | 40.648
19.5 | 1.8846 | 0.05479 | -0.022 | 34.3968
20 | 1.8587 | 0.06468 | -0.025 | 28.7369

## 93. Re 7M Mach 0.25 (1)
BIGFOIL.COM POLAR EXPORT
SB99blkr root
SB99blkr root |  |  |  | Cl Max: | 1.279 | at alpha= | 10.5 | deg
JavaFoil+Calcfoil stall+Eppler ext transition |  |  |  | L/D Max: | 157.363 | at alpha= | 7.5 | deg
Re: | 7000000 |  |  | Cd Min: | 0.00488 | at alpha= | 1.5 | deg
Mach: | 0.25 |  |  | Cl=0 at alpha= | -2.2705 | deg
|  |  |  | @ Cl=0.1, Cd= | 0.0051251
|  |  |  | @ Cl=0.4, Cd= | 0.0049024
|  |  |  | @ Cl=0.6, Cd= | 0.0049998
alpha (deg) | Cl | Cd | Cm | Cl/Cd
-14.5 | -0.319 | 0.10952 | -0.023 | -2.913
-14 | -0.368 | 0.10366 | -0.023 | -3.549
-13.5 | -0.412 | 0.096 | -0.023 | -4.295
-13 | -0.452 | 0.09249 | -0.023 | -4.882
-12.5 | -0.487 | 0.08253 | -0.025 | -5.907
-12 | -0.515 | 0.07954 | -0.025 | -6.473
-11.5 | -0.538 | 0.07332 | -0.026 | -7.338
-11 | -0.559 | 0.06356 | -0.03 | -8.8
-10.5 | -0.577 | 0.05333 | -0.033 | -10.814
-10 | -0.626 | 0.02545 | -0.042 | -24.604
-9.5 | -0.671 | 0.01204 | -0.048 | -55.746
-9 | -0.67 | 0.01059 | -0.049 | -63.212
-8.5 | -0.646 | 0.00685 | -0.049 | -94.366
-8 | -0.614 | 0.00662 | -0.05 | -92.775
-7.5 | -0.575 | 0.00647 | -0.05 | -88.881
-7 | -0.532 | 0.00623 | -0.05 | -85.437
-6.5 | -0.485 | 0.00608 | -0.051 | -79.717
-6 | -0.434 | 0.00598 | -0.051 | -72.594
-5.5 | -0.381 | 0.00589 | -0.051 | -64.637
-5 | -0.325 | 0.00577 | -0.051 | -56.387
-4.5 | -0.268 | 0.00569 | -0.052 | -47.08
-4 | -0.209 | 0.00561 | -0.052 | -37.296
-3.5 | -0.15 | 0.00554 | -0.052 | -27.017
-3 | -0.089 | 0.0054 | -0.053 | -16.497
-2.5 | -0.028 | 0.00534 | -0.053 | -5.254
-2 | 0.033 | 0.00522 | -0.053 | 6.374
-1.5 | 0.095 | 0.00513 | -0.054 | 18.461
-1 | 0.156 | 0.00507 | -0.054 | 30.839
-0.5 | 0.218 | 0.00501 | -0.054 | 43.453
0 | 0.28 | 0.00498 | -0.055 | 56.117
0.5 | 0.341 | 0.00495 | -0.055 | 68.871
1 | 0.403 | 0.0049 | -0.055 | 82.149
1.5 | 0.464 | 0.00488 | -0.056 | 95.033
2 | 0.525 | 0.00491 | -0.056 | 107.004
2.5 | 0.586 | 0.00497 | -0.056 | 117.826
3 | 0.647 | 0.0051 | -0.057 | 126.72
3.5 | 0.707 | 0.00528 | -0.057 | 134.003
4 | 0.767 | 0.00546 | -0.057 | 140.375
4.5 | 0.826 | 0.00568 | -0.058 | 145.4
5 | 0.884 | 0.00592 | -0.058 | 149.233
5.5 | 0.941 | 0.00612 | -0.058 | 153.606
6 | 0.995 | 0.00635 | -0.059 | 156.712
6.5 | 1.047 | 0.00671 | -0.059 | 156.103
7 | 1.096 | 0.00696 | -0.059 | 157.351
7.5 | 1.141 | 0.00725 | -0.06 | 157.363
8 | 1.183 | 0.00754 | -0.06 | 156.943
8.5 | 1.219 | 0.0079 | -0.06 | 154.315
9 | 1.246 | 0.01334 | -0.061 | 93.415
9.5 | 1.265 | 0.00854 | -0.061 | 148.114
10 | 1.277 | 0.01478 | -0.061 | 86.354
10.5 | 1.279 | 0.01641 | -0.062 | 77.915
11 | 1.259 | 0.01674 | -0.061 | 75.166
11.5 | 1.234 | 0.01785 | -0.061 | 69.106
12 | 1.194 | 0.01984 | -0.061 | 60.189
12.5 | 1.14 | 0.02293 | -0.06 | 49.711
13 | 1.07 | 0.0284 | -0.059 | 37.69
13.5 | 0.871 | 0.0985 | -0.031 | 8.843
14 | 0.881 | 0.06272 | -0.051 | 14.041
14.5 | 0.785 | 0.08849 | -0.045 | 8.876
15 | 0.718 | 0.09304 | -0.045 | 7.72
15.5 | 0.64 | 0.10517 | -0.043 | 6.086

## 94. Re 7M Mach 0.25 (2)
BIGFOIL.COM POLAR EXPORT
SB99blkr root
SB99blkr root |  |  |  | Cl Max: | 1.8328 | at alpha= | 15.5 | deg
XFOIL ncrit=9 |  |  |  | L/D Max: | 135.112 | at alpha= | 6.5 | deg
Re: | 7000000 |  |  | Cd Min: | 0.22955 | at alpha= | -18.5 | deg
Mach: | 0.25 |  |  | Cl=0 at alpha= | -2.2062 | deg
|  |  |  | @ Cl=0.1, Cd= | 0.0052815
|  |  |  | @ Cl=0.4, Cd= | 0.0048554
|  |  |  | @ Cl=0.6, Cd= | 0.0051905
alpha (deg) | Cl | Cd | Cm | Cl/Cd
-18.5 | -0.7529 | 0.22955 | 0.0598 | -3.2799
-18 | -0.7359 | 0.22251 | 0.0556 | -3.3073
-17.5 | -0.7224 | 0.21354 | 0.0511 | -3.383
-17 | -0.709 | 0.20483 | 0.0466 | -3.4614
-16.5 | -0.7056 | 0.19222 | 0.0407 | -3.6708
-15.5 | -0.8421 | 0.13475 | 0.0114 | -6.2494
-15 | -0.9119 | 0.11265 | -0.0017 | -8.095
-14.5 | -1.1356 | 0.06846 | -0.0333 | -16.5878
-14 | -1.2462 | 0.03738 | -0.0623 | -33.3387
-13.5 | -1.269 | 0.02852 | -0.0679 | -44.4951
-13 | -1.2515 | 0.02286 | -0.0675 | -54.7463
-12.5 | -1.2134 | 0.01912 | -0.0663 | -63.4623
-12 | -1.1651 | 0.01658 | -0.0648 | -70.2714
-11.5 | -1.1165 | 0.01385 | -0.0633 | -80.6137
-11 | -1.0608 | 0.01243 | -0.0618 | -85.3419
-10.5 | -0.993 | 0.01133 | -0.0625 | -87.6434
-10 | -0.9331 | 0.0105 | -0.0615 | -88.8667
-9.5 | -0.8753 | 0.0098 | -0.0602 | -89.3163
-9 | -0.8163 | 0.00919 | -0.0591 | -88.8248
-8.5 | -0.7574 | 0.00851 | -0.0582 | -89.0012
-8 | -0.6979 | 0.008 | -0.0574 | -87.2375
-7.5 | -0.6379 | 0.00764 | -0.0569 | -83.4948
-7 | -0.5777 | 0.00737 | -0.0564 | -78.3853
-6.5 | -0.5178 | 0.00708 | -0.056 | -73.1356
-6 | -0.4573 | 0.00677 | -0.0558 | -67.548
-5.5 | -0.3966 | 0.00654 | -0.0557 | -60.6422
-5 | -0.336 | 0.00624 | -0.0556 | -53.8462
-4.5 | -0.2754 | 0.00603 | -0.0556 | -45.6716
-4 | -0.2151 | 0.00587 | -0.0556 | -36.644
-3.5 | -0.1552 | 0.00577 | -0.0557 | -26.8977
-3 | -0.0952 | 0.00564 | -0.0558 | -16.8794
-2.5 | -0.0352 | 0.00552 | -0.0559 | -6.3768
-2 | 0.0247 | 0.00541 | -0.0561 | 4.5656
-1.5 | 0.0845 | 0.00531 | -0.0563 | 15.9134
-1 | 0.1443 | 0.0052 | -0.0565 | 27.75
-0.5 | 0.2041 | 0.00508 | -0.0568 | 40.1772
0 | 0.2638 | 0.00499 | -0.0571 | 52.8657
0.5 | 0.3234 | 0.00491 | -0.0574 | 65.8656
1 | 0.3827 | 0.00487 | -0.0576 | 78.5832
1.5 | 0.4421 | 0.00482 | -0.0579 | 91.722
2 | 0.5014 | 0.00488 | -0.0581 | 102.7459
2.5 | 0.5606 | 0.00503 | -0.0582 | 111.4513
3 | 0.6195 | 0.00527 | -0.0582 | 117.5522
3.5 | 0.6781 | 0.00558 | -0.0582 | 121.5233
4 | 0.7363 | 0.00593 | -0.0581 | 124.1653
4.5 | 0.7943 | 0.0063 | -0.0579 | 126.0794
5 | 0.8523 | 0.00665 | -0.0577 | 128.1654
5.5 | 0.9102 | 0.00697 | -0.0574 | 130.5882
6 | 0.9676 | 0.00733 | -0.0569 | 132.0055
6.5 | 1.0228 | 0.00757 | -0.0559 | 135.1123
7 | 1.0805 | 0.00804 | -0.0555 | 134.3905
7.5 | 1.1379 | 0.00855 | -0.0549 | 133.0877
8 | 1.1951 | 0.00907 | -0.0542 | 131.7641
8.5 | 1.252 | 0.00961 | -0.0534 | 130.281
9 | 1.3084 | 0.0102 | -0.0525 | 128.2745
9.5 | 1.3639 | 0.01086 | -0.0514 | 125.5893
10 | 1.4197 | 0.01148 | -0.0503 | 123.6672
10.5 | 1.4737 | 0.01226 | -0.0489 | 120.2039
11 | 1.5273 | 0.01304 | -0.0473 | 117.1242
11.5 | 1.5799 | 0.01388 | -0.0455 | 113.8256
12 | 1.6298 | 0.0149 | -0.0433 | 109.3826
12.5 | 1.6766 | 0.0161 | -0.0407 | 104.1366
13 | 1.7224 | 0.01726 | -0.0378 | 99.7914
13.5 | 1.7635 | 0.01861 | -0.0344 | 94.7609
14 | 1.7943 | 0.02015 | -0.0296 | 89.0471
14.5 | 1.8134 | 0.02215 | -0.0239 | 81.8691
15 | 1.8269 | 0.02493 | -0.019 | 73.2812
15.5 | 1.8328 | 0.02888 | -0.0153 | 63.4626
16 | 1.825 | 0.03485 | -0.0134 | 52.3673
16.5 | 1.8136 | 0.042 | -0.0134 | 43.181
17 | 1.7936 | 0.05087 | -0.0152 | 35.2585
17.5 | 1.762 | 0.06176 | -0.0188 | 28.5298
18 | 1.7204 | 0.07458 | -0.0239 | 23.0678
18.5 | 1.6644 | 0.08997 | -0.0308 | 18.4995
19 | 1.5995 | 0.10733 | -0.0393 | 14.9026
19.5 | 1.5295 | 0.12634 | -0.0494 | 12.1062
20 | 1.4602 | 0.14638 | -0.0611 | 9.9754

## 95. Re 7M Mach 0.50 (1)
BIGFOIL.COM POLAR EXPORT
SB99blkr root
SB99blkr root |  |  |  | Cl Max: | 1.227 | at alpha= | 20 | deg
JavaFoil+Calcfoil stall+Eppler ext transition |  |  |  | L/D Max: | 151.698 | at alpha= | 5.5 | deg
Re: | 7000000 |  |  | Cd Min: | 0.00512 | at alpha= | 1 | deg
Mach: | 0.5 |  |  | Cl=0 at alpha= | -2.2721 | deg
|  |  |  | @ Cl=0.1, Cd= | 0.0053704
|  |  |  | @ Cl=0.4, Cd= | 0.0051345
|  |  |  | @ Cl=0.6, Cd= | 0.0051685
alpha (deg) | Cl | Cd | Cm | Cl/Cd
-20 | -0.975 | 0.16249 | -0.03 | -6.002
-19.5 | -0.95 | 0.15426 | -0.031 | -6.155
-19 | -0.923 | 0.14356 | -0.031 | -6.428
-18.5 | -0.896 | 0.13957 | -0.031 | -6.417
-18 | -0.868 | 0.13492 | -0.03 | -6.431
-17.5 | -0.839 | 0.13145 | -0.03 | -6.386
-17 | -0.81 | 0.12775 | -0.029 | -6.34
-16.5 | -0.782 | 0.12438 | -0.029 | -6.289
-16 | -0.755 | 0.12093 | -0.029 | -6.245
-15.5 | -0.728 | 0.11661 | -0.029 | -6.244
-15 | -0.701 | 0.11151 | -0.029 | -6.287
-14.5 | -0.675 | 0.10819 | -0.029 | -6.236
-14 | -0.647 | 0.10276 | -0.029 | -6.295
-13.5 | -0.618 | 0.09819 | -0.028 | -6.299
-13 | -0.59 | 0.09489 | -0.027 | -6.216
-12.5 | -0.563 | 0.09188 | -0.027 | -6.125
-12 | -0.536 | 0.08809 | -0.027 | -6.081
-11.5 | -0.508 | 0.08655 | -0.027 | -5.874
-11 | -0.481 | 0.07747 | -0.028 | -6.212
-10.5 | -0.456 | 0.06863 | -0.03 | -6.639
-10 | -0.431 | 0.06122 | -0.032 | -7.034
-9.5 | -0.409 | 0.05139 | -0.037 | -7.962
-9 | -0.371 | 0.06417 | -0.026 | -5.775
-8.5 | -0.345 | 0.0553 | -0.029 | -6.238
-8 | -0.341 | 0.0307 | -0.045 | -11.093
-7.5 | -0.289 | 0.0506 | -0.029 | -5.717
-7 | -0.261 | 0.04801 | -0.028 | -5.443
-6.5 | -0.431 | 0.01001 | -0.056 | -43.071
-6 | -0.437 | 0.0067 | -0.057 | -65.188
-5.5 | -0.402 | 0.00648 | -0.057 | -61.929
-5 | -0.352 | 0.00624 | -0.058 | -56.356
-4.5 | -0.294 | 0.0061 | -0.058 | -48.131
-4 | -0.231 | 0.00592 | -0.058 | -39.06
-3.5 | -0.166 | 0.00583 | -0.059 | -28.486
-3 | -0.099 | 0.00569 | -0.059 | -17.435
-2.5 | -0.031 | 0.00559 | -0.059 | -5.599
-2 | 0.037 | 0.00548 | -0.06 | 6.773
-1.5 | 0.106 | 0.00536 | -0.06 | 19.748
-1 | 0.175 | 0.00528 | -0.061 | 33.056
-0.5 | 0.243 | 0.00523 | -0.061 | 46.542
0 | 0.313 | 0.00516 | -0.061 | 60.517
0.5 | 0.381 | 0.00514 | -0.062 | 74.187
1 | 0.45 | 0.00512 | -0.062 | 87.93
1.5 | 0.518 | 0.00514 | -0.062 | 100.887
2 | 0.586 | 0.00515 | -0.063 | 113.971
2.5 | 0.654 | 0.00524 | -0.063 | 124.845
3 | 0.722 | 0.00541 | -0.063 | 133.425
3.5 | 0.789 | 0.00567 | -0.064 | 139.126
4 | 0.855 | 0.00593 | -0.064 | 144.278
4.5 | 0.92 | 0.00619 | -0.065 | 148.464
5 | 0.982 | 0.00655 | -0.065 | 149.801
5.5 | 1.041 | 0.00686 | -0.065 | 151.698
6 | 1.093 | 0.00728 | -0.066 | 150.059
6.5 | 1.137 | 0.00764 | -0.066 | 148.802
7 | 1.167 | 0.01339 | -0.066 | 87.106
7.5 | 1.174 | 0.01459 | -0.067 | 80.46
8 | 1.133 | 0.01625 | -0.067 | 69.745
8.5 | 0.721 | 0.01851 | -0.066 | 38.968
9 | 0.659 | 0.04599 | -0.053 | 14.327
9.5 | 0.755 | 0.025 | -0.064 | 30.22
10 | 0.8 | 0.02301 | -0.065 | 34.767
10.5 | 0.78 | 0.03815 | -0.06 | 20.457
11 | 0.733 | 0.07986 | -0.04 | 9.176
11.5 | 0.753 | 0.08332 | -0.035 | 9.042
12 | 0.784 | 0.09022 | -0.038 | 8.686
12.5 | 0.816 | 0.09209 | -0.042 | 8.862
13 | 0.842 | 0.10071 | -0.042 | 8.362
13.5 | 0.865 | 0.1007 | -0.04 | 8.586
14 | 0.897 | 0.10296 | -0.043 | 8.708
14.5 | 0.93 | 0.10506 | -0.046 | 8.848
15 | 0.962 | 0.10757 | -0.048 | 8.944
15.5 | 0.989 | 0.11333 | -0.049 | 8.727
16 | 1.003 | 0.13563 | -0.044 | 7.392
16.5 | 1.033 | 0.12366 | -0.046 | 8.352
17 | 1.064 | 0.1253 | -0.048 | 8.489
17.5 | 1.097 | 0.12561 | -0.05 | 8.737
18 | 1.13 | 0.12715 | -0.052 | 8.889
18.5 | 1.162 | 0.12874 | -0.053 | 9.026
19 | 1.187 | 0.13684 | -0.053 | 8.671
19.5 | 1.211 | 0.14509 | -0.053 | 8.348
20 | 1.227 | 0.16386 | -0.051 | 7.491

## 96. Re 7M Mach 0.50 (2)
BIGFOIL.COM POLAR EXPORT
SB99blkr root
SB99blkr root |  |  |  | Cl Max: | 1.5031 | at alpha= | 9 | deg
XFOIL ncrit=9 |  |  |  | L/D Max: | 134.507 | at alpha= | 5.5 | deg
Re: | 7000000 |  |  | Cd Min: | 0.28089 | at alpha= | -20 | deg
Mach: | 0.5 |  |  | Cl=0 at alpha= | -2.183 | deg
|  |  |  | @ Cl=0.1, Cd= | 0.005481
|  |  |  | @ Cl=0.4, Cd= | 0.0050712
|  |  |  | @ Cl=0.6, Cd= | 0.005175
alpha (deg) | Cl | Cd | Cm | Cl/Cd
-20 | -0.866 | 0.28089 | 0.0867 | -3.0831
-19.5 | -0.8439 | 0.27115 | 0.0811 | -3.1123
-19 | -0.8217 | 0.26275 | 0.0758 | -3.1273
-18.5 | -0.7993 | 0.25447 | 0.0707 | -3.141
-18 | -0.7771 | 0.24602 | 0.0656 | -3.1587
-17.5 | -0.7557 | 0.23702 | 0.0605 | -3.1883
-17 | -0.7344 | 0.22834 | 0.0556 | -3.2163
-16.5 | -0.7137 | 0.2196 | 0.0507 | -3.25
-16 | -0.6947 | 0.21027 | 0.0459 | -3.3038
-15.5 | -0.6751 | 0.20146 | 0.0413 | -3.351
-15 | -0.6584 | 0.19186 | 0.0364 | -3.4317
-14.5 | -0.6406 | 0.18331 | 0.032 | -3.4946
-14 | -0.6227 | 0.17524 | 0.0279 | -3.5534
-13.5 | -0.6068 | 0.16659 | 0.0238 | -3.6425
-13 | -0.5943 | 0.15723 | 0.0195 | -3.7798
-12.5 | -0.5846 | 0.14771 | 0.0152 | -3.9578
-12 | -0.5755 | 0.13843 | 0.0111 | -4.1573
-11.5 | -0.5731 | 0.12813 | 0.0064 | -4.4728
-11 | -0.5676 | 0.11897 | 0.0022 | -4.771
-10.5 | -0.566 | 0.10929 | -0.0023 | -5.1789
-10 | -0.5741 | 0.0982 | -0.0081 | -5.8462
-9.5 | -0.5869 | 0.08685 | -0.0147 | -6.7576
-9 | -0.6018 | 0.07552 | -0.0222 | -7.9688
-8.5 | -0.6208 | 0.06414 | -0.0305 | -9.6788
-8 | -0.6351 | 0.05188 | -0.0431 | -12.2417
-7.5 | -0.6383 | 0.03604 | -0.0639 | -17.7109
-7 | -0.6361 | 0.02349 | -0.0711 | -27.0796
-6 | -0.5484 | 0.00865 | -0.0707 | -63.3988
-5.5 | -0.4746 | 0.00745 | -0.0686 | -63.7047
-5 | -0.4004 | 0.00689 | -0.067 | -58.1132
-4.5 | -0.327 | 0.00649 | -0.0658 | -50.3852
-4 | -0.2553 | 0.00626 | -0.0648 | -40.7827
-3.5 | -0.1841 | 0.00606 | -0.0641 | -30.3795
-3 | -0.1137 | 0.00592 | -0.0636 | -19.2061
-2.5 | -0.044 | 0.00578 | -0.0633 | -7.6125
-2 | 0.0254 | 0.00564 | -0.0632 | 4.5035
-1.5 | 0.0944 | 0.00549 | -0.0632 | 17.1949
-1 | 0.1631 | 0.00538 | -0.0633 | 30.316
0 | 0.2999 | 0.00516 | -0.0636 | 58.1202
0.5 | 0.3681 | 0.00509 | -0.0638 | 72.3183
1 | 0.4361 | 0.00505 | -0.064 | 86.3564
1.5 | 0.5042 | 0.00501 | -0.0641 | 100.6387
2 | 0.5724 | 0.00509 | -0.064 | 112.4558
2.5 | 0.6406 | 0.0053 | -0.0638 | 120.8679
3 | 0.7086 | 0.00562 | -0.0635 | 126.0854
3.5 | 0.7764 | 0.00602 | -0.0629 | 128.9701
4 | 0.8443 | 0.00646 | -0.0621 | 130.6966
4.5 | 0.9127 | 0.00689 | -0.0611 | 132.4673
5 | 0.9816 | 0.00733 | -0.0599 | 133.9154
5.5 | 1.0505 | 0.00781 | -0.0584 | 134.507
6 | 1.1193 | 0.00838 | -0.0565 | 133.568
6.5 | 1.1877 | 0.00894 | -0.054 | 132.8523
7 | 1.2564 | 0.00945 | -0.0511 | 132.9524
7.5 | 1.3273 | 0.01021 | -0.048 | 130
8 | 1.3981 | 0.01111 | -0.0443 | 125.8416
8.5 | 1.4637 | 0.01255 | -0.0391 | 116.6295
9 | 1.5031 | 0.01577 | -0.0307 | 95.3139
9.5 | 1.49 | 0.02084 | -0.0191 | 71.4971
10 | 1.4569 | 0.02804 | -0.0126 | 51.9579
10.5 | 1.4202 | 0.03815 | -0.0135 | 37.2267
11 | 1.3823 | 0.05016 | -0.0186 | 27.5578
11.5 | 1.344 | 0.06303 | -0.025 | 21.3232
12 | 1.3068 | 0.07613 | -0.0315 | 17.1654
12.5 | 1.2715 | 0.08937 | -0.0379 | 14.2274
13 | 1.2395 | 0.10256 | -0.0443 | 12.0856
13.5 | 1.2107 | 0.11565 | -0.0507 | 10.4687
14 | 1.1857 | 0.12868 | -0.0574 | 9.2143

## 97. Re 8M Mach 0.00 (1)
BIGFOIL.COM POLAR EXPORT
SB99blkr root
SB99blkr root |  |  |  | Cl Max: | 1.335 | at alpha= | 12 | deg
JavaFoil+Calcfoil stall+Eppler ext transition |  |  |  | L/D Max: | 157.033 | at alpha= | 8 | deg
Re: | 8000000 |  |  | Cd Min: | 0.00504 | at alpha= | 2 | deg
Mach: | 0 |  |  | Cl=0 at alpha= | -2.2712 | deg
|  |  |  | @ Cl=0.1, Cd= | 0.0052319
|  |  |  | @ Cl=0.4, Cd= | 0.00505
|  |  |  | @ Cl=0.6, Cd= | 0.0051727
alpha (deg) | Cl | Cd | Cm | Cl/Cd
-15.5 | -0.596 | 0.10621 | -0.025 | -5.615
-15 | -0.61 | 0.10108 | -0.025 | -6.035
-14.5 | -0.623 | 0.09503 | -0.026 | -6.554
-14 | -0.635 | 0.08781 | -0.027 | -7.23
-13.5 | -0.647 | 0.07852 | -0.029 | -8.245
-13 | -0.658 | 0.0699 | -0.031 | -9.413
-12.5 | -0.67 | 0.05912 | -0.033 | -11.331
-12 | -0.666 | 0.05818 | -0.033 | -11.446
-11.5 | -0.687 | 0.04013 | -0.037 | -17.111
-11 | -0.736 | 0.01685 | -0.043 | -43.69
-10.5 | -0.762 | 0.01125 | -0.046 | -67.735
-10 | -0.742 | 0.0106 | -0.047 | -70.041
-9.5 | -0.718 | 0.00722 | -0.047 | -99.408
-9 | -0.688 | 0.00688 | -0.047 | -100.067
-8.5 | -0.654 | 0.00666 | -0.048 | -98.306
-8 | -0.615 | 0.00654 | -0.048 | -94.041
-7.5 | -0.571 | 0.0064 | -0.048 | -89.258
-7 | -0.525 | 0.00623 | -0.049 | -84.298
-6.5 | -0.476 | 0.0061 | -0.049 | -78.083
-6 | -0.425 | 0.006 | -0.049 | -70.76
-5.5 | -0.371 | 0.00595 | -0.05 | -62.407
-5 | -0.317 | 0.00583 | -0.05 | -54.284
-4.5 | -0.26 | 0.00576 | -0.05 | -45.189
-4 | -0.203 | 0.00569 | -0.05 | -35.692
-3.5 | -0.145 | 0.00561 | -0.051 | -25.871
-3 | -0.086 | 0.00552 | -0.051 | -15.622
-2.5 | -0.027 | 0.00541 | -0.051 | -5.021
-2 | 0.032 | 0.00533 | -0.052 | 6.038
-1.5 | 0.092 | 0.00524 | -0.052 | 17.489
-1 | 0.151 | 0.00518 | -0.052 | 29.208
-0.5 | 0.211 | 0.00515 | -0.053 | 40.9
0 | 0.271 | 0.00511 | -0.053 | 52.972
0.5 | 0.33 | 0.00509 | -0.053 | 64.864
1 | 0.39 | 0.00505 | -0.054 | 77.19
1.5 | 0.449 | 0.00505 | -0.054 | 88.901
2 | 0.508 | 0.00504 | -0.054 | 100.97
2.5 | 0.567 | 0.0051 | -0.055 | 111.236
3 | 0.626 | 0.00523 | -0.055 | 119.829
3.5 | 0.685 | 0.00536 | -0.055 | 127.795
4 | 0.743 | 0.00551 | -0.056 | 134.885
4.5 | 0.801 | 0.00574 | -0.056 | 139.493
5 | 0.857 | 0.00593 | -0.056 | 144.643
5.5 | 0.913 | 0.00612 | -0.057 | 149.166
6 | 0.966 | 0.00632 | -0.057 | 152.867
6.5 | 1.018 | 0.0066 | -0.057 | 154.278
7 | 1.068 | 0.00685 | -0.058 | 155.779
7.5 | 1.115 | 0.00711 | -0.058 | 156.822
8 | 1.159 | 0.00738 | -0.058 | 157.033
8.5 | 1.2 | 0.00769 | -0.058 | 155.934
9 | 1.234 | 0.00798 | -0.059 | 154.759
9.5 | 1.264 | 0.00821 | -0.059 | 153.963
10 | 1.289 | 0.01339 | -0.059 | 96.333
10.5 | 1.309 | 0.01405 | -0.06 | 93.151
11 | 1.323 | 0.01464 | -0.06 | 90.386
11.5 | 1.332 | 0.01529 | -0.06 | 87.081
12 | 1.335 | 0.01627 | -0.061 | 82.01
12.5 | 1.315 | 0.01721 | -0.06 | 76.401
13 | 1.3 | 0.01843 | -0.06 | 70.51
13.5 | 1.271 | 0.02101 | -0.059 | 60.518
14 | 1.243 | 0.02339 | -0.059 | 53.135
14.5 | 1.201 | 0.02819 | -0.058 | 42.599
15 | 1.169 | 0.0317 | -0.058 | 36.875
15.5 | 1.124 | 0.0387 | -0.057 | 29.038
16 | 1.072 | 0.04997 | -0.055 | 21.445
16.5 | 1.023 | 0.06209 | -0.053 | 16.472
17 | 0.978 | 0.07394 | -0.052 | 13.224

## 98. Re 8M Mach 0.00 (2)
BIGFOIL.COM POLAR EXPORT
SB99blkr root
SB99blkr root |  |  |  | Cl Max: | 1.9497 | at alpha= | 19 | deg
XFOIL ncrit=9 |  |  |  | L/D Max: | 137.351 | at alpha= | 7 | deg
Re: | 8000000 |  |  | Cd Min: | 0.06371 | at alpha= | -20 | deg
Mach: | 0 |  |  | Cl=0 at alpha= | -2.2104 | deg
|  |  |  | @ Cl=0.1, Cd= | 0.0051982
|  |  |  | @ Cl=0.4, Cd= | 0.0048174
|  |  |  | @ Cl=0.6, Cd= | 0.0051887
alpha (deg) | Cl | Cd | Cm | Cl/Cd
-20 | -1.5593 | 0.06371 | -0.0353 | -24.475
-19.5 | -1.6535 | 0.04051 | -0.0532 | -40.8171
-19 | -1.6696 | 0.03217 | -0.0588 | -51.8993
-18.5 | -1.6714 | 0.02725 | -0.0603 | -61.3358
-18 | -1.6568 | 0.02461 | -0.0585 | -67.3222
-17.5 | -1.6253 | 0.02263 | -0.0574 | -71.8206
-17 | -1.5879 | 0.02098 | -0.0565 | -75.6864
-16.5 | -1.5467 | 0.01955 | -0.0558 | -79.1151
-16 | -1.5026 | 0.0183 | -0.0551 | -82.1093
-15.5 | -1.4565 | 0.01718 | -0.0546 | -84.7788
-15 | -1.4088 | 0.01616 | -0.0542 | -87.1782
-14.5 | -1.3596 | 0.01525 | -0.0538 | -89.1541
-14 | -1.3095 | 0.01441 | -0.0535 | -90.8744
-13.5 | -1.2593 | 0.01346 | -0.0532 | -93.5587
-13 | -1.2088 | 0.01246 | -0.0528 | -97.0144
-12.5 | -1.157 | 0.01164 | -0.0525 | -99.3986
-12 | -1.1045 | 0.01093 | -0.0523 | -101.0522
-11.5 | -1.0515 | 0.0103 | -0.052 | -102.0874
-11 | -0.9921 | 0.00972 | -0.0531 | -102.0679
-10.5 | -0.9341 | 0.00923 | -0.0537 | -101.2026
-10 | -0.8817 | 0.00885 | -0.0531 | -99.6271
-9.5 | -0.8273 | 0.00848 | -0.0528 | -97.559
-9 | -0.7728 | 0.00796 | -0.0525 | -97.0854
-8.5 | -0.7176 | 0.00761 | -0.0524 | -94.297
-8 | -0.6619 | 0.00733 | -0.0523 | -90.3001
-7.5 | -0.6057 | 0.00711 | -0.0523 | -85.1899
-7 | -0.5495 | 0.00694 | -0.0523 | -79.1787
-6 | -0.4356 | 0.00645 | -0.0526 | -67.5349
-5.5 | -0.3782 | 0.00621 | -0.0528 | -60.9018
-5 | -0.3207 | 0.006 | -0.0529 | -53.45
-4.5 | -0.2631 | 0.00581 | -0.0531 | -45.284
-4 | -0.2058 | 0.00571 | -0.0533 | -36.042
-3.5 | -0.1484 | 0.00561 | -0.0535 | -26.4528
-3 | -0.0908 | 0.00551 | -0.0537 | -16.4791
-1.5 | 0.0817 | 0.00523 | -0.0544 | 15.6214
-1 | 0.1393 | 0.00513 | -0.0547 | 27.154
-0.5 | 0.1969 | 0.00502 | -0.055 | 39.2231
0 | 0.2544 | 0.00494 | -0.0553 | 51.498
0.5 | 0.3117 | 0.00488 | -0.0556 | 63.873
1 | 0.369 | 0.00485 | -0.0559 | 76.0825
1.5 | 0.4261 | 0.00479 | -0.0562 | 88.9562
2 | 0.4831 | 0.00481 | -0.0565 | 100.4366
2.5 | 0.54 | 0.00495 | -0.0567 | 109.0909
3 | 0.5965 | 0.00517 | -0.0568 | 115.3772
3.5 | 0.6526 | 0.00547 | -0.0569 | 119.3053
4 | 0.7087 | 0.00576 | -0.0569 | 123.0382
4.5 | 0.7642 | 0.0061 | -0.0569 | 125.2787
5 | 0.8197 | 0.0064 | -0.0569 | 128.0781
5.5 | 0.8751 | 0.00668 | -0.0569 | 131.003
6 | 0.9298 | 0.00701 | -0.0567 | 132.6391
6.5 | 0.9839 | 0.00729 | -0.0564 | 134.9657
7 | 1.037 | 0.00755 | -0.056 | 137.351
7.5 | 1.0912 | 0.008 | -0.0558 | 136.4
8 | 1.1452 | 0.00844 | -0.0556 | 135.6872
8.5 | 1.1989 | 0.00889 | -0.0554 | 134.8594
9 | 1.2521 | 0.00936 | -0.0552 | 133.7714
9.5 | 1.3049 | 0.00984 | -0.0549 | 132.6118
10 | 1.3568 | 0.01039 | -0.0544 | 130.5871
10.5 | 1.4085 | 0.0109 | -0.054 | 129.2202
11 | 1.4593 | 0.01148 | -0.0535 | 127.1167
11.5 | 1.5087 | 0.01216 | -0.0528 | 124.0707
12 | 1.5583 | 0.01275 | -0.0521 | 122.2196
12.5 | 1.6065 | 0.01343 | -0.0513 | 119.6203
13 | 1.6528 | 0.01423 | -0.0502 | 116.149
13.5 | 1.697 | 0.01515 | -0.0489 | 112.0132
14 | 1.7413 | 0.01594 | -0.0476 | 109.2409
14.5 | 1.7836 | 0.01681 | -0.046 | 106.1035
15 | 1.8231 | 0.01776 | -0.0442 | 102.652
15.5 | 1.859 | 0.01885 | -0.0418 | 98.6207
16 | 1.8852 | 0.02009 | -0.0379 | 93.8377
16.5 | 1.9032 | 0.02167 | -0.0334 | 87.8265
17 | 1.9177 | 0.02376 | -0.0293 | 80.7113
17.5 | 1.9288 | 0.02645 | -0.0259 | 72.9225
18 | 1.9388 | 0.02963 | -0.0236 | 65.4337
18.5 | 1.9468 | 0.0334 | -0.0221 | 58.2874
19 | 1.9497 | 0.03809 | -0.0214 | 51.1867
19.5 | 1.9458 | 0.0438 | -0.0214 | 44.4247
20 | 1.9339 | 0.05091 | -0.0225 | 37.9866

## 99. Re 8M Mach 0.10 (1)
BIGFOIL.COM POLAR EXPORT
SB99blkr root
SB99blkr root |  |  |  | Cl Max: | 1.324 | at alpha= | 11.5 | deg
JavaFoil+Calcfoil stall+Eppler ext transition |  |  |  | L/D Max: | 157.984 | at alpha= | 7.5 | deg
Re: | 8000000 |  |  | Cd Min: | 0.00501 | at alpha= | 2 | deg
Mach: | 0.1 |  |  | Cl=0 at alpha= | -2.2712 | deg
|  |  |  | @ Cl=0.1, Cd= | 0.0051933
|  |  |  | @ Cl=0.4, Cd= | 0.0050214
|  |  |  | @ Cl=0.6, Cd= | 0.005125
alpha (deg) | Cl | Cd | Cm | Cl/Cd
-15.5 | -0.56 | 0.10832 | -0.024 | -5.168
-15 | -0.576 | 0.10547 | -0.024 | -5.457
-14.5 | -0.593 | 0.097 | -0.025 | -6.113
-14 | -0.607 | 0.09066 | -0.026 | -6.695
-13.5 | -0.62 | 0.08367 | -0.027 | -7.416
-13 | -0.635 | 0.07341 | -0.03 | -8.648
-12.5 | -0.647 | 0.06442 | -0.032 | -10.039
-12 | -0.646 | 0.06332 | -0.031 | -10.197
-11.5 | -0.658 | 0.05031 | -0.035 | -13.085
-11 | -0.705 | 0.02309 | -0.042 | -30.547
-10.5 | -0.755 | 0.01156 | -0.047 | -65.311
-10 | -0.738 | 0.01075 | -0.047 | -68.616
-9.5 | -0.715 | 0.00725 | -0.047 | -98.624
-9 | -0.687 | 0.0069 | -0.048 | -99.577
-8.5 | -0.654 | 0.00664 | -0.048 | -98.469
-8 | -0.615 | 0.00657 | -0.048 | -93.658
-7.5 | -0.572 | 0.00638 | -0.049 | -89.716
-7 | -0.526 | 0.00619 | -0.049 | -85.004
-6.5 | -0.478 | 0.00606 | -0.049 | -78.806
-6 | -0.426 | 0.00596 | -0.049 | -71.487
-5.5 | -0.373 | 0.00591 | -0.05 | -63.113
-5 | -0.318 | 0.00578 | -0.05 | -54.976
-4.5 | -0.262 | 0.00572 | -0.05 | -45.705
-4 | -0.204 | 0.00565 | -0.051 | -36.117
-3.5 | -0.146 | 0.00556 | -0.051 | -26.232
-3 | -0.087 | 0.00548 | -0.051 | -15.827
-2.5 | -0.027 | 0.00537 | -0.052 | -5.087
-2 | 0.032 | 0.00531 | -0.052 | 6.094
-1.5 | 0.092 | 0.0052 | -0.052 | 17.739
-1 | 0.152 | 0.00515 | -0.053 | 29.539
-0.5 | 0.212 | 0.00511 | -0.053 | 41.484
0 | 0.272 | 0.00508 | -0.053 | 53.591
0.5 | 0.332 | 0.00506 | -0.054 | 65.612
1 | 0.392 | 0.00502 | -0.054 | 78.042
1.5 | 0.451 | 0.00503 | -0.054 | 89.804
2 | 0.511 | 0.00501 | -0.055 | 101.97
2.5 | 0.57 | 0.00505 | -0.055 | 113.038
3 | 0.63 | 0.0052 | -0.055 | 121.161
3.5 | 0.688 | 0.00531 | -0.056 | 129.753
4 | 0.747 | 0.00548 | -0.056 | 136.266
4.5 | 0.805 | 0.00569 | -0.056 | 141.312
5 | 0.861 | 0.0059 | -0.057 | 145.994
5.5 | 0.917 | 0.00609 | -0.057 | 150.56
6 | 0.971 | 0.00627 | -0.057 | 154.922
6.5 | 1.023 | 0.00659 | -0.058 | 155.056
7 | 1.072 | 0.00684 | -0.058 | 156.775
7.5 | 1.119 | 0.00708 | -0.058 | 157.984
8 | 1.163 | 0.00737 | -0.058 | 157.924
8.5 | 1.203 | 0.00764 | -0.059 | 157.462
9 | 1.237 | 0.00796 | -0.059 | 155.449
9.5 | 1.266 | 0.00822 | -0.059 | 153.94
10 | 1.289 | 0.01353 | -0.06 | 95.258
10.5 | 1.307 | 0.01418 | -0.06 | 92.149
11 | 1.318 | 0.01486 | -0.06 | 88.75
11.5 | 1.324 | 0.01553 | -0.061 | 85.28
12 | 1.311 | 0.01662 | -0.06 | 78.846
12.5 | 1.298 | 0.01761 | -0.06 | 73.692
13 | 1.276 | 0.01932 | -0.06 | 66.034
13.5 | 1.242 | 0.02223 | -0.059 | 55.848
14 | 1.21 | 0.02468 | -0.059 | 49.049
14.5 | 1.161 | 0.03124 | -0.058 | 37.161
15 | 1.121 | 0.03555 | -0.057 | 31.521
15.5 | 1.065 | 0.04628 | -0.055 | 23.009
16 | 1.014 | 0.05682 | -0.054 | 17.85
16.5 | 0.961 | 0.07105 | -0.052 | 13.523

## 100. Re 8M Mach 0.10 (2)
BIGFOIL.COM POLAR EXPORT
SB99blkr root
SB99blkr root |  |  |  | Cl Max: | 1.9359 | at alpha= | 18.5 | deg
XFOIL ncrit=9 |  |  |  | L/D Max: | 137.148 | at alpha= | 7 | deg
Re: | 8000000 |  |  | Cd Min: | 0.05921 | at alpha= | 20 | deg
Mach: | 0.1 |  |  | Cl=0 at alpha= | -2.209 | deg
|  |  |  | @ Cl=0.1, Cd= | 0.0052023
|  |  |  | @ Cl=0.4, Cd= | 0.0048198
|  |  |  | @ Cl=0.6, Cd= | 0.0051796
alpha (deg) | Cl | Cd | Cm | Cl/Cd
-19 | -1.559 | 0.05299 | -0.0452 | -29.4206
-18.5 | -1.6132 | 0.0369 | -0.0586 | -43.7182
-18 | -1.6248 | 0.02969 | -0.0629 | -54.7255
-17.5 | -1.6218 | 0.02589 | -0.062 | -62.6419
-17 | -1.5933 | 0.02346 | -0.0607 | -67.9156
-16.5 | -1.5568 | 0.02149 | -0.0596 | -72.443
-16 | -1.5154 | 0.01983 | -0.0587 | -76.4196
-15.5 | -1.4706 | 0.0184 | -0.0579 | -79.9239
-15 | -1.4234 | 0.01714 | -0.0571 | -83.0455
-14.5 | -1.3743 | 0.01603 | -0.0565 | -85.733
-14 | -1.3238 | 0.01504 | -0.0559 | -88.0186
-13.5 | -1.2722 | 0.01415 | -0.0554 | -89.9081
-13 | -1.2205 | 0.01317 | -0.0549 | -92.6727
-12.5 | -1.1688 | 0.01212 | -0.0544 | -96.4356
-12 | -1.1157 | 0.01129 | -0.054 | -98.822
-11.5 | -1.062 | 0.01058 | -0.0536 | -100.3781
-11 | -1.002 | 0.00994 | -0.0544 | -100.8048
-10.5 | -0.9432 | 0.0094 | -0.055 | -100.3404
-10 | -0.89 | 0.00898 | -0.0542 | -99.1091
-9.5 | -0.8349 | 0.00859 | -0.0538 | -97.1944
-9 | -0.7796 | 0.00809 | -0.0534 | -96.3659
-8.5 | -0.7238 | 0.00769 | -0.0532 | -94.1222
-8 | -0.6675 | 0.0074 | -0.053 | -90.2027
-7.5 | -0.6107 | 0.00716 | -0.053 | -85.2933
-7 | -0.5539 | 0.007 | -0.0529 | -79.1286
-6 | -0.4389 | 0.00647 | -0.0531 | -67.8362
-5.5 | -0.381 | 0.00624 | -0.0532 | -61.0577
-5 | -0.3231 | 0.00602 | -0.0533 | -53.6711
-4.5 | -0.265 | 0.00583 | -0.0535 | -45.4545
-4 | -0.2073 | 0.00573 | -0.0537 | -36.178
-3.5 | -0.1494 | 0.00562 | -0.0538 | -26.5836
-3 | -0.0916 | 0.00551 | -0.054 | -16.6243
-2.5 | -0.0337 | 0.00542 | -0.0542 | -6.2177
-2 | 0.0242 | 0.00532 | -0.0545 | 4.5489
-1.5 | 0.0822 | 0.00523 | -0.0547 | 15.717
-1 | 0.1401 | 0.00514 | -0.055 | 27.2568
-0.5 | 0.198 | 0.00502 | -0.0553 | 39.4422
0 | 0.2558 | 0.00494 | -0.0556 | 51.7814
0.5 | 0.3135 | 0.00488 | -0.0559 | 64.2418
1 | 0.3711 | 0.00485 | -0.0562 | 76.5155
1.5 | 0.4286 | 0.00479 | -0.0565 | 89.4781
2 | 0.486 | 0.00482 | -0.0567 | 100.8299
2.5 | 0.5431 | 0.00496 | -0.0569 | 109.496
3 | 0.6001 | 0.00518 | -0.057 | 115.8494
3.5 | 0.6566 | 0.00548 | -0.0571 | 119.8175
4 | 0.7129 | 0.00578 | -0.0571 | 123.3391
4.5 | 0.7689 | 0.00612 | -0.0571 | 125.6373
5.5 | 0.8806 | 0.00672 | -0.057 | 131.0417
6 | 0.9358 | 0.00704 | -0.0568 | 132.9261
6.5 | 0.9903 | 0.00734 | -0.0565 | 134.9183
7 | 1.0437 | 0.00761 | -0.0559 | 137.1485
7.5 | 1.0986 | 0.00805 | -0.0557 | 136.472
8 | 1.1531 | 0.00849 | -0.0555 | 135.8186
8.5 | 1.2072 | 0.00897 | -0.0552 | 134.5819
9 | 1.2609 | 0.00946 | -0.0548 | 133.2875
9.5 | 1.3143 | 0.00994 | -0.0545 | 132.2233
10 | 1.3666 | 0.01052 | -0.0539 | 129.9049
10.5 | 1.419 | 0.01104 | -0.0534 | 128.5326
11 | 1.47 | 0.01168 | -0.0527 | 125.8562
11.5 | 1.5204 | 0.01233 | -0.0519 | 123.309
12 | 1.5703 | 0.01297 | -0.0511 | 121.0717
12.5 | 1.6185 | 0.01372 | -0.05 | 117.9665
13 | 1.6647 | 0.01461 | -0.0486 | 113.9425
13.5 | 1.7099 | 0.01548 | -0.0472 | 110.4587
14 | 1.7541 | 0.01634 | -0.0456 | 107.3501
14.5 | 1.7957 | 0.0173 | -0.0437 | 103.7977
15 | 1.8339 | 0.01839 | -0.0414 | 99.7227
15.5 | 1.8656 | 0.01963 | -0.0381 | 95.0382
16 | 1.8845 | 0.02115 | -0.0331 | 89.1017
16.5 | 1.9002 | 0.02316 | -0.0287 | 82.0466
17 | 1.9104 | 0.0259 | -0.0248 | 73.7606
17.5 | 1.9236 | 0.02885 | -0.0223 | 66.6759
18 | 1.9328 | 0.03254 | -0.0206 | 59.3977
18.5 | 1.9359 | 0.03726 | -0.0197 | 51.9565
19 | 1.9318 | 0.04308 | -0.0196 | 44.8422
19.5 | 1.9199 | 0.0503 | -0.0207 | 38.169
20 | 1.899 | 0.05921 | -0.023 | 32.0723

## 101. Re 8M Mach 0.25 (1)
BIGFOIL.COM POLAR EXPORT
SB99blkr root
SB99blkr root |  |  |  | Cl Max: | 1.279 | at alpha= | 10.5 | deg
JavaFoil+Calcfoil stall+Eppler ext transition |  |  |  | L/D Max: | 159.486 | at alpha= | 7.5 | deg
Re: | 8000000 |  |  | Cd Min: | 0.00494 | at alpha= | 1 | deg
Mach: | 0.25 |  |  | Cl=0 at alpha= | -2.2705 | deg
|  |  |  | @ Cl=0.1, Cd= | 0.0051167
|  |  |  | @ Cl=0.4, Cd= | 0.0049419
|  |  |  | @ Cl=0.6, Cd= | 0.0050244
alpha (deg) | Cl | Cd | Cm | Cl/Cd
-14.5 | -0.319 | 0.10855 | -0.023 | -2.94
-14 | -0.368 | 0.10409 | -0.023 | -3.536
-13.5 | -0.413 | 0.09434 | -0.024 | -4.375
-13 | -0.452 | 0.09102 | -0.023 | -4.963
-12.5 | -0.488 | 0.08164 | -0.026 | -5.979
-12 | -0.515 | 0.07855 | -0.025 | -6.56
-11.5 | -0.539 | 0.07238 | -0.027 | -7.446
-11 | -0.561 | 0.06192 | -0.03 | -9.058
-10.5 | -0.582 | 0.04928 | -0.035 | -11.817
-10 | -0.646 | 0.01876 | -0.044 | -34.427
-9.5 | -0.685 | 0.01116 | -0.049 | -61.4
-9 | -0.67 | 0.01037 | -0.049 | -64.55
-8.5 | -0.646 | 0.00672 | -0.049 | -96.174
-8 | -0.614 | 0.00657 | -0.05 | -93.443
-7.5 | -0.575 | 0.00642 | -0.05 | -89.689
-7 | -0.532 | 0.00614 | -0.05 | -86.641
-6.5 | -0.485 | 0.00604 | -0.051 | -80.208
-6 | -0.434 | 0.00592 | -0.051 | -73.412
-5.5 | -0.381 | 0.00586 | -0.051 | -65.02
-5 | -0.325 | 0.00573 | -0.051 | -56.808
-4.5 | -0.268 | 0.00565 | -0.052 | -47.437
-4 | -0.209 | 0.00557 | -0.052 | -37.618
-3.5 | -0.15 | 0.00549 | -0.052 | -27.249
-3 | -0.089 | 0.00538 | -0.053 | -16.543
-2.5 | -0.028 | 0.0053 | -0.053 | -5.296
-2 | 0.033 | 0.00519 | -0.053 | 6.409
-1.5 | 0.095 | 0.00512 | -0.054 | 18.515
-1 | 0.156 | 0.00508 | -0.054 | 30.764
-0.5 | 0.218 | 0.00503 | -0.054 | 43.298
0 | 0.28 | 0.00499 | -0.055 | 56.032
0.5 | 0.341 | 0.00498 | -0.055 | 68.533
1 | 0.403 | 0.00494 | -0.055 | 81.538
1.5 | 0.464 | 0.00494 | -0.056 | 93.833
2 | 0.525 | 0.00495 | -0.056 | 106.051
2.5 | 0.586 | 0.00499 | -0.056 | 117.473
3 | 0.647 | 0.00514 | -0.057 | 125.818
3.5 | 0.707 | 0.00526 | -0.057 | 134.431
4 | 0.767 | 0.00544 | -0.057 | 141.074
4.5 | 0.826 | 0.00568 | -0.058 | 145.507
5 | 0.884 | 0.00586 | -0.058 | 150.786
5.5 | 0.941 | 0.00607 | -0.058 | 155.075
6 | 0.995 | 0.00633 | -0.059 | 157.113
6.5 | 1.047 | 0.00662 | -0.059 | 158.188
7 | 1.096 | 0.00688 | -0.059 | 159.312
7.5 | 1.141 | 0.00716 | -0.06 | 159.486
8 | 1.183 | 0.00746 | -0.06 | 158.568
8.5 | 1.219 | 0.0078 | -0.06 | 156.159
9 | 1.246 | 0.01309 | -0.061 | 95.158
9.5 | 1.265 | 0.00842 | -0.061 | 150.32
10 | 1.277 | 0.01451 | -0.061 | 87.996
10.5 | 1.279 | 0.01604 | -0.062 | 79.704
11 | 1.271 | 0.01638 | -0.062 | 77.584
11.5 | 1.236 | 0.01737 | -0.061 | 71.141
12 | 1.197 | 0.0192 | -0.061 | 62.35
12.5 | 1.142 | 0.02244 | -0.06 | 50.883
13 | 1.072 | 0.02759 | -0.059 | 38.866
13.5 | 0.873 | 0.09605 | -0.033 | 9.092
14 | 0.886 | 0.05949 | -0.052 | 14.89
14.5 | 0.791 | 0.08358 | -0.046 | 9.465
15 | 0.723 | 0.08826 | -0.046 | 8.192
15.5 | 0.643 | 0.10124 | -0.044 | 6.352

## 102. Re 8M Mach 0.25 (2)
BIGFOIL.COM POLAR EXPORT
SB99blkr root
SB99blkr root |  |  |  | Cl Max: | 1.8508 | at alpha= | 16 | deg
XFOIL ncrit=9 |  |  |  | L/D Max: | 137.471 | at alpha= | 7 | deg
Re: | 8000000 |  |  | Cd Min: | 0.23542 | at alpha= | -19 | deg
Mach: | 0.25 |  |  | Cl=0 at alpha= | -2.2045 | deg
|  |  |  | @ Cl=0.1, Cd= | 0.005234
|  |  |  | @ Cl=0.4, Cd= | 0.00488
|  |  |  | @ Cl=0.6, Cd= | 0.005166
alpha (deg) | Cl | Cd | Cm | Cl/Cd
-19 | -0.7719 | 0.23542 | 0.0639 | -3.2788
-18.5 | -0.7544 | 0.22866 | 0.0596 | -3.2992
-18 | -0.7375 | 0.22172 | 0.0555 | -3.3263
-17.5 | -0.7254 | 0.21212 | 0.0507 | -3.4198
-17 | -0.7256 | 0.19745 | 0.044 | -3.6749
-16 | -0.8212 | 0.14843 | 0.0189 | -5.5326
-15.5 | -0.8901 | 0.12514 | 0.0054 | -7.1128
-15 | -1.1068 | 0.0808 | -0.0254 | -13.698
-14.5 | -1.2597 | 0.04454 | -0.055 | -28.2824
-14 | -1.2998 | 0.03163 | -0.0684 | -41.0939
-13.5 | -1.2979 | 0.02499 | -0.0689 | -51.9368
-13 | -1.2682 | 0.02046 | -0.0678 | -61.9844
-12.5 | -1.2239 | 0.01742 | -0.0663 | -70.2583
-12 | -1.1723 | 0.0153 | -0.0648 | -76.6209
-11.5 | -1.1177 | 0.01359 | -0.0633 | -82.2443
-11 | -1.0589 | 0.01182 | -0.0626 | -89.5854
-10.5 | -0.9942 | 0.01081 | -0.0626 | -91.9704
-10 | -0.9374 | 0.01007 | -0.0609 | -93.0884
-9.5 | -0.8784 | 0.00942 | -0.0598 | -93.2484
-9 | -0.8188 | 0.00885 | -0.0588 | -92.5198
-8.5 | -0.759 | 0.0084 | -0.0579 | -90.3571
-8 | -0.6995 | 0.00784 | -0.0572 | -89.2219
-7.5 | -0.6392 | 0.00748 | -0.0567 | -85.4545
-7 | -0.579 | 0.00725 | -0.0563 | -79.8621
-6.5 | -0.5184 | 0.00696 | -0.056 | -74.4828
-6 | -0.4578 | 0.00662 | -0.0558 | -69.1541
-5.5 | -0.397 | 0.00637 | -0.0557 | -62.3234
-5 | -0.3363 | 0.00611 | -0.0556 | -55.0409
-4.5 | -0.2757 | 0.00592 | -0.0556 | -46.5709
-4 | -0.2157 | 0.0058 | -0.0556 | -37.1897
-3.5 | -0.1555 | 0.00569 | -0.0557 | -27.3286
-3 | -0.0954 | 0.00557 | -0.0558 | -17.1275
-2.5 | -0.0354 | 0.00547 | -0.0559 | -6.4717
-2 | 0.0245 | 0.00536 | -0.0561 | 4.5709
-1.5 | 0.0844 | 0.00526 | -0.0563 | 16.0456
-1 | 0.1443 | 0.00516 | -0.0565 | 27.9651
-0.5 | 0.2041 | 0.00505 | -0.0568 | 40.4158
0 | 0.2639 | 0.00497 | -0.0571 | 53.0986
0.5 | 0.3236 | 0.00491 | -0.0574 | 65.9063
1 | 0.383 | 0.0049 | -0.0577 | 78.1633
1.5 | 0.4424 | 0.00483 | -0.0579 | 91.5942
2 | 0.5017 | 0.00487 | -0.0581 | 103.0185
2.5 | 0.5609 | 0.00502 | -0.0583 | 111.7331
3 | 0.6198 | 0.00524 | -0.0583 | 118.2824
3.5 | 0.6784 | 0.00555 | -0.0583 | 122.2342
4 | 0.7368 | 0.0059 | -0.0582 | 124.8814
4.5 | 0.7951 | 0.00622 | -0.058 | 127.8296
5 | 0.8533 | 0.00655 | -0.0579 | 130.2748
5.5 | 0.9112 | 0.00691 | -0.0576 | 131.8669
6 | 0.969 | 0.00722 | -0.0572 | 134.2105
6.5 | 1.0259 | 0.00761 | -0.0566 | 134.8095
7 | 1.0819 | 0.00787 | -0.0557 | 137.4714
7.5 | 1.1393 | 0.00838 | -0.0551 | 135.9547
8 | 1.1967 | 0.00889 | -0.0545 | 134.6119
8.5 | 1.2538 | 0.0094 | -0.0537 | 133.383
9 | 1.3106 | 0.00995 | -0.0529 | 131.7186
9.5 | 1.3665 | 0.01058 | -0.0518 | 129.1588
10 | 1.4224 | 0.0112 | -0.0507 | 127
10.5 | 1.4767 | 0.01197 | -0.0492 | 123.3668
11 | 1.5312 | 0.01267 | -0.0478 | 120.8524
11.5 | 1.584 | 0.01351 | -0.046 | 117.2465
12 | 1.6339 | 0.01456 | -0.0438 | 112.2184
12.5 | 1.6834 | 0.01556 | -0.0415 | 108.1877
13 | 1.7303 | 0.01666 | -0.0388 | 103.8595
13.5 | 1.7732 | 0.01795 | -0.0355 | 98.7855
14 | 1.809 | 0.01944 | -0.0314 | 93.0556
14.5 | 1.8285 | 0.02129 | -0.0253 | 85.8854
15 | 1.8397 | 0.02406 | -0.0198 | 76.463
15.5 | 1.8454 | 0.02786 | -0.0156 | 66.2383
16 | 1.8508 | 0.03241 | -0.0133 | 57.1058
16.5 | 1.847 | 0.0385 | -0.0125 | 47.974
17 | 1.8318 | 0.04643 | -0.0134 | 39.4529
17.5 | 1.8054 | 0.05631 | -0.0161 | 32.0618
18 | 1.7686 | 0.06816 | -0.0204 | 25.9478
18.5 | 1.7174 | 0.08254 | -0.0266 | 20.8069
19 | 1.6587 | 0.09852 | -0.034 | 16.8362
19.5 | 1.5924 | 0.11628 | -0.043 | 13.6945
20 | 1.5233 | 0.13538 | -0.0537 | 11.252

## 103. Re 8M Mach 0.50 (1)
BIGFOIL.COM POLAR EXPORT
SB99blkr root
SB99blkr root |  |  |  | Cl Max: | 1.228 | at alpha= | 20 | deg
JavaFoil+Calcfoil stall+Eppler ext transition |  |  |  | L/D Max: | 153.573 | at alpha= | 5.5 | deg
Re: | 8000000 |  |  | Cd Min: | 0.00514 | at alpha= | 0.5 | deg
Mach: | 0.5 |  |  | Cl=0 at alpha= | -2.2721 | deg
|  |  |  | @ Cl=0.1, Cd= | 0.0053304
|  |  |  | @ Cl=0.4, Cd= | 0.0051427
|  |  |  | @ Cl=0.6, Cd= | 0.0052065
alpha (deg) | Cl | Cd | Cm | Cl/Cd
-20 | -0.975 | 0.15948 | -0.03 | -6.116
-19.5 | -0.95 | 0.1514 | -0.031 | -6.274
-19 | -0.923 | 0.14225 | -0.031 | -6.489
-18.5 | -0.896 | 0.13831 | -0.031 | -6.479
-18 | -0.868 | 0.13253 | -0.031 | -6.551
-17.5 | -0.84 | 0.12832 | -0.03 | -6.548
-17 | -0.811 | 0.12648 | -0.029 | -6.412
-16.5 | -0.782 | 0.12331 | -0.029 | -6.344
-16 | -0.755 | 0.11836 | -0.029 | -6.382
-15.5 | -0.728 | 0.11316 | -0.029 | -6.436
-15 | -0.701 | 0.11085 | -0.029 | -6.326
-14.5 | -0.675 | 0.10849 | -0.029 | -6.221
-14 | -0.647 | 0.10227 | -0.029 | -6.329
-13.5 | -0.619 | 0.09635 | -0.029 | -6.425
-13 | -0.59 | 0.09309 | -0.027 | -6.338
-12.5 | -0.563 | 0.09 | -0.027 | -6.254
-12 | -0.536 | 0.08808 | -0.027 | -6.083
-11.5 | -0.508 | 0.0851 | -0.027 | -5.975
-11 | -0.481 | 0.07744 | -0.028 | -6.216
-10.5 | -0.456 | 0.06782 | -0.03 | -6.726
-10 | -0.432 | 0.05953 | -0.033 | -7.26
-9.5 | -0.413 | 0.04761 | -0.039 | -8.681
-9 | -0.371 | 0.06318 | -0.026 | -5.867
-8.5 | -0.346 | 0.0545 | -0.03 | -6.341
-8 | -0.362 | 0.01833 | -0.05 | -19.738
-7.5 | -0.289 | 0.04997 | -0.029 | -5.792
-7 | -0.262 | 0.04734 | -0.028 | -5.525
-6.5 | -0.431 | 0.00707 | -0.056 | -60.994
-6 | -0.437 | 0.0067 | -0.057 | -65.182
-5.5 | -0.402 | 0.0064 | -0.057 | -62.754
-5 | -0.352 | 0.00618 | -0.058 | -56.899
-4.5 | -0.294 | 0.00602 | -0.058 | -48.792
-4 | -0.231 | 0.00587 | -0.058 | -39.426
-3.5 | -0.166 | 0.00579 | -0.059 | -28.725
-3 | -0.099 | 0.00566 | -0.059 | -17.523
-2.5 | -0.031 | 0.00554 | -0.059 | -5.647
-2 | 0.037 | 0.00544 | -0.06 | 6.823
-1.5 | 0.106 | 0.00532 | -0.06 | 19.909
-1 | 0.175 | 0.00526 | -0.061 | 33.194
-0.5 | 0.243 | 0.00521 | -0.061 | 46.745
0 | 0.313 | 0.00518 | -0.061 | 60.393
0.5 | 0.381 | 0.00514 | -0.062 | 74.122
1 | 0.45 | 0.00515 | -0.062 | 87.374
1.5 | 0.518 | 0.00518 | -0.062 | 100.14
2 | 0.586 | 0.00519 | -0.063 | 113.024
2.5 | 0.654 | 0.00527 | -0.063 | 124.119
3 | 0.722 | 0.00541 | -0.063 | 133.35
3.5 | 0.789 | 0.00564 | -0.064 | 139.868
4 | 0.855 | 0.00592 | -0.064 | 144.497
4.5 | 0.92 | 0.00616 | -0.065 | 149.418
5 | 0.982 | 0.00646 | -0.065 | 152.078
5.5 | 1.041 | 0.00678 | -0.065 | 153.573
6 | 1.093 | 0.00716 | -0.066 | 152.624
6.5 | 1.137 | 0.00756 | -0.066 | 150.398
7 | 1.167 | 0.01313 | -0.066 | 88.859
7.5 | 1.174 | 0.0143 | -0.067 | 82.098
8 | 1.133 | 0.0159 | -0.067 | 71.271
8.5 | 0.723 | 0.01805 | -0.066 | 40.046
9 | 0.682 | 0.03642 | -0.058 | 18.73
9.5 | 0.757 | 0.02429 | -0.064 | 31.172
10 | 0.803 | 0.02212 | -0.066 | 36.297
10.5 | 0.793 | 0.03369 | -0.062 | 23.535
11 | 0.735 | 0.07794 | -0.041 | 9.43
11.5 | 0.755 | 0.08216 | -0.036 | 9.184
12 | 0.785 | 0.0876 | -0.039 | 8.961
12.5 | 0.818 | 0.09009 | -0.043 | 9.083
13 | 0.843 | 0.09951 | -0.043 | 8.47
13.5 | 0.867 | 0.09906 | -0.041 | 8.75
14 | 0.899 | 0.10003 | -0.044 | 8.992
14.5 | 0.933 | 0.10203 | -0.047 | 9.141
15 | 0.965 | 0.10394 | -0.049 | 9.288
15.5 | 0.989 | 0.11338 | -0.049 | 8.724
16 | 1.003 | 0.13576 | -0.044 | 7.388
16.5 | 1.035 | 0.12058 | -0.047 | 8.584
17 | 1.067 | 0.12215 | -0.049 | 8.738
17.5 | 1.101 | 0.12211 | -0.051 | 9.016
18 | 1.135 | 0.12215 | -0.053 | 9.289
18.5 | 1.166 | 0.12438 | -0.054 | 9.373
19 | 1.19 | 0.13369 | -0.054 | 8.898
19.5 | 1.214 | 0.14183 | -0.054 | 8.556
20 | 1.228 | 0.16343 | -0.051 | 7.516

## 104. Re 8M Mach 0.50 (2)
BIGFOIL.COM POLAR EXPORT
SB99blkr root
SB99blkr root |  |  |  | Cl Max: | 1.4021 | at alpha= | 8 | deg
XFOIL ncrit=9 |  |  |  | L/D Max: | 136.827 | at alpha= | 5.5 | deg
Re: | 8000000 |  |  | Cd Min: | 0.0108 | at alpha= | 8 | deg
Mach: | 0.5 |  |  | Cl=0 at alpha= | -99 | deg
|  |  |  | @ Cl=0.1, Cd= | 0.00512
|  |  |  | @ Cl=0.4, Cd= | 0.0050554
|  |  |  | @ Cl=0.6, Cd= | 0.0051458
alpha (deg) | Cl | Cd | Cm | Cl/Cd
0 | 0.3001 | 0.00512 | -0.0636 | 58.6133
0.5 | 0.3684 | 0.00506 | -0.0638 | 72.8063
1 | 0.4364 | 0.00505 | -0.064 | 86.4158
1.5 | 0.5047 | 0.00501 | -0.0641 | 100.7385
2 | 0.5728 | 0.00507 | -0.0641 | 112.9783
2.5 | 0.641 | 0.00526 | -0.0639 | 121.8631
3 | 0.709 | 0.00558 | -0.0635 | 127.0609
3.5 | 0.777 | 0.00597 | -0.063 | 130.1508
4 | 0.8451 | 0.00639 | -0.0622 | 132.2535
4.5 | 0.9137 | 0.00682 | -0.0613 | 133.9736
5 | 0.9829 | 0.00723 | -0.0601 | 135.9474
5.5 | 1.0522 | 0.00769 | -0.0586 | 136.827
6 | 1.1215 | 0.00823 | -0.0568 | 136.2697
6.5 | 1.1911 | 0.0088 | -0.0545 | 135.3523
7.5 | 1.3303 | 0.00997 | -0.0484 | 133.4303
8 | 1.4021 | 0.0108 | -0.0448 | 129.8241

## 105. Re 10M Mach 0.00 (1)
BIGFOIL.COM POLAR EXPORT
SB99blkr root
SB99blkr root |  |  |  | Cl Max: | 1.335 | at alpha= | 12 | deg
JavaFoil+Calcfoil stall+Eppler ext transition |  |  |  | L/D Max: | 161.41 | at alpha= | 8 | deg
Re: | 10000000 |  |  | Cd Min: | 0.00508 | at alpha= | 1 | deg
Mach: | 0 |  |  | Cl=0 at alpha= | -2.2712 | deg
|  |  |  | @ Cl=0.1, Cd= | 0.0052419
|  |  |  | @ Cl=0.4, Cd= | 0.0050834
|  |  |  | @ Cl=0.6, Cd= | 0.0052191
alpha (deg) | Cl | Cd | Cm | Cl/Cd
-15.5 | -0.597 | 0.10451 | -0.025 | -5.713
-15 | -0.61 | 0.10166 | -0.025 | -5.996
-14.5 | -0.622 | 0.09538 | -0.025 | -6.524
-14 | -0.637 | 0.08574 | -0.027 | -7.425
-13.5 | -0.651 | 0.07442 | -0.03 | -8.753
-13 | -0.664 | 0.0645 | -0.032 | -10.299
-12.5 | -0.678 | 0.05303 | -0.035 | -12.791
-12 | -0.678 | 0.04969 | -0.035 | -13.651
-11.5 | -0.722 | 0.0245 | -0.041 | -29.451
-11 | -0.746 | 0.01458 | -0.044 | -51.17
-10.5 | -0.762 | 0.01082 | -0.046 | -70.45
-10 | -0.742 | 0.00729 | -0.047 | -101.86
-9.5 | -0.718 | 0.00699 | -0.047 | -102.745
-9 | -0.688 | 0.0068 | -0.047 | -101.203
-8.5 | -0.654 | 0.00662 | -0.048 | -98.809
-8 | -0.615 | 0.00644 | -0.048 | -95.437
-7.5 | -0.571 | 0.00629 | -0.048 | -90.841
-7 | -0.525 | 0.00613 | -0.049 | -85.62
-6.5 | -0.476 | 0.00605 | -0.049 | -78.707
-6 | -0.425 | 0.00595 | -0.049 | -71.436
-5.5 | -0.372 | 0.00587 | -0.05 | -63.314
-5 | -0.317 | 0.00575 | -0.05 | -55.053
-4.5 | -0.26 | 0.00568 | -0.05 | -45.887
-4 | -0.203 | 0.00561 | -0.05 | -36.224
-3.5 | -0.145 | 0.00554 | -0.051 | -26.198
-3 | -0.086 | 0.00547 | -0.051 | -15.782
-2.5 | -0.027 | 0.00537 | -0.051 | -5.057
-2 | 0.032 | 0.00533 | -0.052 | 6.043
-1.5 | 0.092 | 0.00525 | -0.052 | 17.458
-1 | 0.151 | 0.00519 | -0.052 | 29.137
-0.5 | 0.211 | 0.00513 | -0.053 | 41.078
0 | 0.271 | 0.0051 | -0.053 | 53.054
0.5 | 0.33 | 0.0051 | -0.053 | 64.789
1 | 0.39 | 0.00508 | -0.054 | 76.664
1.5 | 0.449 | 0.0051 | -0.054 | 88.076
2 | 0.508 | 0.00513 | -0.054 | 99.074
2.5 | 0.567 | 0.00518 | -0.055 | 109.493
3 | 0.626 | 0.00525 | -0.055 | 119.39
3.5 | 0.685 | 0.00536 | -0.055 | 127.682
4 | 0.743 | 0.00553 | -0.056 | 134.507
4.5 | 0.801 | 0.00567 | -0.056 | 141.141
5 | 0.857 | 0.00586 | -0.056 | 146.36
5.5 | 0.913 | 0.00603 | -0.057 | 151.311
6 | 0.966 | 0.00626 | -0.057 | 154.435
6.5 | 1.018 | 0.00649 | -0.057 | 156.817
7 | 1.068 | 0.00675 | -0.058 | 158.26
7.5 | 1.115 | 0.00697 | -0.058 | 159.874
8 | 1.159 | 0.00718 | -0.058 | 161.41
8.5 | 1.2 | 0.00747 | -0.058 | 160.61
9 | 1.234 | 0.00776 | -0.059 | 159.145
9.5 | 1.264 | 0.00801 | -0.059 | 157.902
10 | 1.289 | 0.01302 | -0.059 | 99.064
10.5 | 1.309 | 0.01364 | -0.06 | 95.961
11 | 1.323 | 0.0142 | -0.06 | 93.2
11.5 | 1.332 | 0.01483 | -0.06 | 89.791
12 | 1.335 | 0.01567 | -0.061 | 85.196
12.5 | 1.319 | 0.01647 | -0.06 | 80.085
13 | 1.302 | 0.0178 | -0.06 | 73.172
13.5 | 1.277 | 0.01984 | -0.06 | 64.385
14 | 1.25 | 0.02184 | -0.059 | 57.228
14.5 | 1.213 | 0.02537 | -0.059 | 47.828
15 | 1.173 | 0.0298 | -0.058 | 39.38
15.5 | 1.128 | 0.03666 | -0.057 | 30.778
16 | 1.083 | 0.0446 | -0.056 | 24.27
16.5 | 1.033 | 0.05598 | -0.054 | 18.448
17 | 0.984 | 0.06919 | -0.052 | 14.22

## 106. Re 10M Mach 0.00 (2)
BIGFOIL.COM POLAR EXPORT
SB99blkr root
SB99blkr root |  |  |  | Cl Max: | 1.9899 | at alpha= | 19.5 | deg
XFOIL ncrit=9 |  |  |  | L/D Max: | 141.816 | at alpha= | 7.5 | deg
Re: | 10000000 |  |  | Cd Min: | 0.04533 | at alpha= | -20 | deg
Mach: | 0 |  |  | Cl=0 at alpha= | -2.208 | deg
|  |  |  | @ Cl=0.1, Cd= | 0.0051245
|  |  |  | @ Cl=0.4, Cd= | 0.0048638
|  |  |  | @ Cl=0.6, Cd= | 0.0051742
alpha (deg) | Cl | Cd | Cm | Cl/Cd
-20 | -1.6682 | 0.04533 | -0.0499 | -36.8012
-19.5 | -1.6991 | 0.0344 | -0.0578 | -49.3924
-19 | -1.7055 | 0.02839 | -0.0606 | -60.074
-18.5 | -1.7029 | 0.02493 | -0.0591 | -68.3073
-18 | -1.6755 | 0.02271 | -0.0578 | -73.7781
-17.5 | -1.6406 | 0.02089 | -0.0568 | -78.5352
-17 | -1.601 | 0.01935 | -0.056 | -82.739
-16.5 | -1.5579 | 0.01804 | -0.0553 | -86.3581
-16 | -1.5123 | 0.01689 | -0.0547 | -89.5382
-15.5 | -1.4649 | 0.01587 | -0.0542 | -92.3062
-15 | -1.416 | 0.01496 | -0.0538 | -94.6524
-14.5 | -1.366 | 0.01413 | -0.0535 | -96.6737
-14 | -1.3151 | 0.01337 | -0.0532 | -98.362
-13.5 | -1.2634 | 0.01266 | -0.0529 | -99.7946
-13 | -1.2111 | 0.01198 | -0.0527 | -101.0935
-12.5 | -1.1592 | 0.01115 | -0.0524 | -103.9641
-12 | -1.1065 | 0.01043 | -0.0522 | -106.0882
-11 | -0.9923 | 0.00923 | -0.0533 | -107.5081
-10.5 | -0.9398 | 0.0088 | -0.0527 | -106.7955
-10 | -0.8856 | 0.00841 | -0.0524 | -105.3032
-9.5 | -0.8306 | 0.00809 | -0.0522 | -102.67
-9 | -0.7753 | 0.00776 | -0.0521 | -99.9098
-8.5 | -0.7198 | 0.0074 | -0.052 | -97.2703
-8 | -0.6637 | 0.00712 | -0.0521 | -93.2163
-7.5 | -0.6075 | 0.00696 | -0.0521 | -87.2845
-7 | -0.5505 | 0.00674 | -0.0522 | -81.6766
-6.5 | -0.4935 | 0.00646 | -0.0524 | -76.3932
-6 | -0.4362 | 0.0062 | -0.0525 | -70.3548
-5.5 | -0.3787 | 0.00602 | -0.0527 | -62.907
-5 | -0.3212 | 0.0058 | -0.0529 | -55.3793
-4.5 | -0.2639 | 0.00571 | -0.0531 | -46.2172
-4 | -0.2064 | 0.00561 | -0.0533 | -36.7914
-3.5 | -0.1489 | 0.00551 | -0.0535 | -27.0236
-3 | -0.0913 | 0.00542 | -0.0537 | -16.845
-2.5 | -0.0337 | 0.00533 | -0.0539 | -6.3227
-2 | 0.024 | 0.00524 | -0.0542 | 4.5802
-1.5 | 0.0816 | 0.00515 | -0.0545 | 15.8447
-1 | 0.1393 | 0.00507 | -0.0547 | 27.4753
-0.5 | 0.1969 | 0.00498 | -0.055 | 39.5382
0 | 0.2544 | 0.00493 | -0.0553 | 51.6024
0.5 | 0.3118 | 0.00491 | -0.0556 | 63.5031
1.5 | 0.4264 | 0.00485 | -0.0562 | 87.9175
2 | 0.4835 | 0.00487 | -0.0565 | 99.2813
2.5 | 0.5404 | 0.00495 | -0.0567 | 109.1717
3 | 0.5968 | 0.00516 | -0.0569 | 115.6589
3.5 | 0.6532 | 0.00541 | -0.057 | 120.7394
4 | 0.7093 | 0.0057 | -0.057 | 124.4386
4.5 | 0.7652 | 0.00601 | -0.0571 | 127.3211
5 | 0.821 | 0.00628 | -0.0571 | 130.7325
5.5 | 0.8765 | 0.00657 | -0.0571 | 133.4094
6 | 0.9318 | 0.00685 | -0.0571 | 136.0292
6.5 | 0.9863 | 0.00719 | -0.0569 | 137.1766
7 | 1.0403 | 0.00747 | -0.0566 | 139.2637
7.5 | 1.0934 | 0.00771 | -0.0562 | 141.8158
8 | 1.1477 | 0.00812 | -0.056 | 141.3424
8.5 | 1.2015 | 0.00856 | -0.0558 | 140.3621
9 | 1.2548 | 0.00903 | -0.0556 | 138.959
9.5 | 1.3079 | 0.00947 | -0.0553 | 138.1098
10 | 1.3602 | 0.00998 | -0.055 | 136.2926
10.5 | 1.4123 | 0.01047 | -0.0546 | 134.8902
11 | 1.463 | 0.01108 | -0.054 | 132.0397
11.5 | 1.5137 | 0.01163 | -0.0535 | 130.1548
12 | 1.5635 | 0.01222 | -0.0529 | 127.946
12.5 | 1.6117 | 0.01292 | -0.052 | 124.7446
13 | 1.6584 | 0.0137 | -0.051 | 121.0511
13.5 | 1.705 | 0.0144 | -0.05 | 118.4028
14 | 1.7503 | 0.01515 | -0.0488 | 115.5314
14.5 | 1.7935 | 0.01599 | -0.0474 | 112.1639
15 | 1.8339 | 0.01694 | -0.0456 | 108.2586
15.5 | 1.8709 | 0.01802 | -0.0434 | 103.8235
16 | 1.9023 | 0.01925 | -0.0404 | 98.8208
16.5 | 1.9209 | 0.02067 | -0.0355 | 92.9318
17 | 1.9393 | 0.02234 | -0.0314 | 86.8084
17.5 | 1.9566 | 0.02436 | -0.028 | 80.3202
18 | 1.9714 | 0.02686 | -0.0252 | 73.3954
18.5 | 1.9823 | 0.03001 | -0.0231 | 66.0546
19 | 1.9887 | 0.03397 | -0.0217 | 58.5428
19.5 | 1.9899 | 0.03883 | -0.0211 | 51.2465
20 | 1.9834 | 0.04486 | -0.0213 | 44.2131

## 107. Re 10M Mach 0.10 (1)
BIGFOIL.COM POLAR EXPORT
SB99blkr root
SB99blkr root |  |  |  | Cl Max: | 1.324 | at alpha= | 11.5 | deg
JavaFoil+Calcfoil stall+Eppler ext transition |  |  |  | L/D Max: | 162.358 | at alpha= | 8 | deg
Re: | 10000000 |  |  | Cd Min: | 0.00505 | at alpha= | 1 | deg
Mach: | 0.1 |  |  | Cl=0 at alpha= | -2.2712 | deg
|  |  |  | @ Cl=0.1, Cd= | 0.0052093
|  |  |  | @ Cl=0.4, Cd= | 0.0050527
|  |  |  | @ Cl=0.6, Cd= | 0.005185
alpha (deg) | Cl | Cd | Cm | Cl/Cd
-15.5 | -0.56 | 0.10636 | -0.025 | -5.27
-15 | -0.576 | 0.10366 | -0.024 | -5.559
-14.5 | -0.592 | 0.09747 | -0.025 | -6.076
-14 | -0.608 | 0.08926 | -0.026 | -6.813
-13.5 | -0.622 | 0.08135 | -0.028 | -7.648
-13 | -0.638 | 0.07032 | -0.031 | -9.072
-12.5 | -0.652 | 0.05988 | -0.033 | -10.893
-12 | -0.652 | 0.05847 | -0.033 | -11.15
-11.5 | -0.679 | 0.03812 | -0.038 | -17.814
-11 | -0.723 | 0.01767 | -0.043 | -40.902
-10.5 | -0.755 | 0.01107 | -0.047 | -68.237
-10 | -0.738 | 0.01037 | -0.047 | -71.099
-9.5 | -0.715 | 0.00702 | -0.047 | -101.757
-9 | -0.687 | 0.00668 | -0.048 | -102.856
-8.5 | -0.654 | 0.00659 | -0.048 | -99.225
-8 | -0.615 | 0.00641 | -0.048 | -95.979
-7.5 | -0.572 | 0.00625 | -0.049 | -91.536
-7 | -0.526 | 0.0061 | -0.049 | -86.348
-6.5 | -0.478 | 0.00601 | -0.049 | -79.456
-6 | -0.426 | 0.0059 | -0.049 | -72.212
-5.5 | -0.373 | 0.00581 | -0.05 | -64.19
-5 | -0.318 | 0.00571 | -0.05 | -55.65
-4.5 | -0.262 | 0.00563 | -0.05 | -46.44
-4 | -0.204 | 0.00557 | -0.051 | -36.656
-3.5 | -0.146 | 0.0055 | -0.051 | -26.497
-3 | -0.087 | 0.00542 | -0.051 | -15.993
-2.5 | -0.027 | 0.00533 | -0.052 | -5.127
-2 | 0.032 | 0.00528 | -0.052 | 6.13
-1.5 | 0.092 | 0.00522 | -0.052 | 17.659
-1 | 0.152 | 0.00514 | -0.053 | 29.568
-0.5 | 0.212 | 0.0051 | -0.053 | 41.537
0 | 0.272 | 0.00507 | -0.053 | 53.703
0.5 | 0.332 | 0.00506 | -0.054 | 65.578
1 | 0.392 | 0.00505 | -0.054 | 77.539
1.5 | 0.451 | 0.00507 | -0.054 | 89.003
2 | 0.511 | 0.0051 | -0.055 | 100.102
2.5 | 0.57 | 0.00515 | -0.055 | 110.694
3 | 0.63 | 0.00522 | -0.055 | 120.494
3.5 | 0.688 | 0.00534 | -0.056 | 128.801
4 | 0.747 | 0.00548 | -0.056 | 136.328
4.5 | 0.805 | 0.00564 | -0.056 | 142.716
5 | 0.861 | 0.00584 | -0.057 | 147.52
5.5 | 0.917 | 0.006 | -0.057 | 152.815
6 | 0.971 | 0.00624 | -0.057 | 155.606
6.5 | 1.023 | 0.00646 | -0.058 | 158.246
7 | 1.072 | 0.00673 | -0.058 | 159.349
7.5 | 1.119 | 0.00691 | -0.058 | 161.886
8 | 1.163 | 0.00717 | -0.058 | 162.358
8.5 | 1.203 | 0.00746 | -0.059 | 161.286
9 | 1.237 | 0.00774 | -0.059 | 159.871
9.5 | 1.266 | 0.00801 | -0.059 | 158.018
10 | 1.289 | 0.01316 | -0.06 | 97.966
10.5 | 1.307 | 0.0138 | -0.06 | 94.68
11 | 1.318 | 0.01438 | -0.06 | 91.68
11.5 | 1.324 | 0.01505 | -0.061 | 87.957
12 | 1.324 | 0.01595 | -0.061 | 83.012
12.5 | 1.302 | 0.01683 | -0.06 | 77.36
13 | 1.279 | 0.01859 | -0.06 | 68.787
13.5 | 1.249 | 0.02073 | -0.06 | 60.244
14 | 1.214 | 0.02342 | -0.059 | 51.849
14.5 | 1.165 | 0.02929 | -0.058 | 39.787
15 | 1.126 | 0.03336 | -0.058 | 33.759
15.5 | 1.076 | 0.04127 | -0.056 | 26.067
16 | 1.023 | 0.05168 | -0.055 | 19.798
16.5 | 0.967 | 0.06636 | -0.053 | 14.576

## 108. Re 10M Mach 0.10 (2)
BIGFOIL.COM POLAR EXPORT
SB99blkr root
SB99blkr root |  |  |  | Cl Max: | 1.9757 | at alpha= | 19 | deg
XFOIL ncrit=9 |  |  |  | L/D Max: | 141.843 | at alpha= | 7.5 | deg
Re: | 10000000 |  |  | Cd Min: | 0.20884 | at alpha= | -20 | deg
Mach: | 0.1 |  |  | Cl=0 at alpha= | -2.2069 | deg
|  |  |  | @ Cl=0.1, Cd= | 0.0051322
|  |  |  | @ Cl=0.4, Cd= | 0.00487
|  |  |  | @ Cl=0.6, Cd= | 0.0051684
alpha (deg) | Cl | Cd | Cm | Cl/Cd
-20 | -0.8697 | 0.20884 | 0.0554 | -4.1644
-19.5 | -1.5551 | 0.06183 | -0.039 | -25.1512
-19 | -1.6392 | 0.04021 | -0.0565 | -40.766
-18.5 | -1.6598 | 0.03125 | -0.0627 | -53.1136
-18 | -1.6661 | 0.02634 | -0.0632 | -63.2536
-17.5 | -1.6443 | 0.02367 | -0.0615 | -69.4677
-17 | -1.6108 | 0.0215 | -0.0603 | -74.9209
-16.5 | -1.5711 | 0.01972 | -0.0592 | -79.6704
-16 | -1.5273 | 0.01821 | -0.0583 | -83.8715
-15.5 | -1.4807 | 0.01691 | -0.0575 | -87.5636
-15 | -1.432 | 0.01578 | -0.0568 | -90.7478
-14.5 | -1.3817 | 0.01479 | -0.0562 | -93.4212
-14 | -1.3302 | 0.0139 | -0.0556 | -95.6978
-13.5 | -1.2777 | 0.0131 | -0.0552 | -97.5344
-13 | -1.2246 | 0.01236 | -0.0547 | -99.0777
-12.5 | -1.171 | 0.01165 | -0.0543 | -100.515
-12 | -1.1179 | 0.01079 | -0.0539 | -103.6052
-11.5 | -1.0601 | 0.01005 | -0.0543 | -105.4826
-11 | -1.0021 | 0.00944 | -0.0547 | -106.1547
-10.5 | -0.949 | 0.00896 | -0.0539 | -105.9152
-10 | -0.894 | 0.00854 | -0.0535 | -104.6838
-9.5 | -0.8383 | 0.00818 | -0.0532 | -102.4817
-9 | -0.7822 | 0.00788 | -0.053 | -99.264
-8.5 | -0.726 | 0.00749 | -0.0528 | -96.9292
-8 | -0.6693 | 0.00719 | -0.0528 | -93.0876
-7.5 | -0.6126 | 0.007 | -0.0527 | -87.5143
-7 | -0.555 | 0.00677 | -0.0528 | -81.9793
-6.5 | -0.4974 | 0.0065 | -0.0529 | -76.5231
-6 | -0.4395 | 0.00622 | -0.053 | -70.6592
-5.5 | -0.3815 | 0.00603 | -0.0532 | -63.267
-5 | -0.3236 | 0.00582 | -0.0533 | -55.6014
-4.5 | -0.2658 | 0.00573 | -0.0535 | -46.3874
-4 | -0.2079 | 0.00562 | -0.0536 | -36.9929
-3.5 | -0.1499 | 0.00552 | -0.0538 | -27.1558
-3 | -0.092 | 0.00543 | -0.054 | -16.9429
-2.5 | -0.034 | 0.00534 | -0.0542 | -6.367
-2 | 0.024 | 0.00524 | -0.0545 | 4.5802
-1.5 | 0.0821 | 0.00516 | -0.0547 | 15.9109
-1 | 0.1401 | 0.00507 | -0.055 | 27.6331
-0.5 | 0.198 | 0.00499 | -0.0553 | 39.6794
0 | 0.2559 | 0.00493 | -0.0556 | 51.9067
0.5 | 0.3136 | 0.00491 | -0.0559 | 63.8697
1 | 0.3714 | 0.00488 | -0.0562 | 76.1066
1.5 | 0.4289 | 0.00486 | -0.0565 | 88.251
2 | 0.4863 | 0.00487 | -0.0568 | 99.8563
2.5 | 0.5436 | 0.00495 | -0.057 | 109.8182
3 | 0.6004 | 0.00517 | -0.0571 | 116.1315
3.5 | 0.6572 | 0.00542 | -0.0572 | 121.2546
4 | 0.7136 | 0.00572 | -0.0572 | 124.7552
4.5 | 0.7699 | 0.00603 | -0.0573 | 127.6783
5 | 0.8261 | 0.00631 | -0.0573 | 130.9192
5.5 | 0.8821 | 0.0066 | -0.0572 | 133.6515
6 | 0.9377 | 0.00689 | -0.0571 | 136.0958
6.5 | 0.9928 | 0.00723 | -0.0569 | 137.3167
7 | 1.0473 | 0.00751 | -0.0566 | 139.4541
7.5 | 1.1007 | 0.00776 | -0.0561 | 141.8428
8 | 1.1555 | 0.00818 | -0.0559 | 141.2592
8.5 | 1.2099 | 0.00862 | -0.0556 | 140.3596
9 | 1.2638 | 0.0091 | -0.0553 | 138.8791
9.5 | 1.3173 | 0.00959 | -0.0549 | 137.3618
10 | 1.3703 | 0.01008 | -0.0545 | 135.9425
10.5 | 1.4228 | 0.01062 | -0.054 | 133.9736
11 | 1.4741 | 0.01124 | -0.0533 | 131.1477
11.5 | 1.5255 | 0.01179 | -0.0526 | 129.3893
12 | 1.5755 | 0.01244 | -0.0518 | 126.6479
12.5 | 1.6239 | 0.01321 | -0.0508 | 122.9296
13 | 1.6715 | 0.01397 | -0.0496 | 119.6492
13.5 | 1.7185 | 0.01472 | -0.0484 | 116.7459
14 | 1.7636 | 0.01554 | -0.0469 | 113.4878
14.5 | 1.8062 | 0.01648 | -0.0451 | 109.5995
15 | 1.8452 | 0.01757 | -0.0429 | 105.0199
15.5 | 1.8801 | 0.0188 | -0.0401 | 100.0053
16 | 1.9022 | 0.02022 | -0.0353 | 94.0752
16.5 | 1.9219 | 0.02179 | -0.0309 | 88.201
17 | 1.9407 | 0.02371 | -0.0272 | 81.8515
17.5 | 1.956 | 0.02619 | -0.024 | 74.685
18 | 1.9678 | 0.0293 | -0.0216 | 67.1604
18.5 | 1.9748 | 0.03327 | -0.02 | 59.3568
19 | 1.9757 | 0.03827 | -0.0193 | 51.6253
19.5 | 1.9684 | 0.04449 | -0.0194 | 44.2437
20 | 1.9531 | 0.05216 | -0.0206 | 37.4444

## 109. Re 10M Mach 0.25 (1)
BIGFOIL.COM POLAR EXPORT
SB99blkr root
SB99blkr root |  |  |  | Cl Max: | 1.279 | at alpha= | 10.5 | deg
JavaFoil+Calcfoil stall+Eppler ext transition |  |  |  | L/D Max: | 162.53 | at alpha= | 7 | deg
Re: | 10000000 |  |  | Cd Min: | 0.00497 | at alpha= | 0.5 | deg
Mach: | 0.25 |  |  | Cl=0 at alpha= | -2.2705 | deg
|  |  |  | @ Cl=0.1, Cd= | 0.0050959
|  |  |  | @ Cl=0.4, Cd= | 0.0049795
|  |  |  | @ Cl=0.6, Cd= | 0.0051015
alpha (deg) | Cl | Cd | Cm | Cl/Cd
-14.5 | -0.319 | 0.10633 | -0.023 | -3.003
-14 | -0.368 | 0.1014 | -0.023 | -3.631
-13.5 | -0.413 | 0.09386 | -0.024 | -4.401
-13 | -0.452 | 0.09045 | -0.024 | -4.999
-12.5 | -0.489 | 0.07999 | -0.026 | -6.11
-12 | -0.516 | 0.07766 | -0.026 | -6.644
-11.5 | -0.54 | 0.07054 | -0.027 | -7.654
-11 | -0.566 | 0.0578 | -0.032 | -9.789
-10.5 | -0.598 | 0.03931 | -0.038 | -15.219
-10 | -0.663 | 0.01423 | -0.046 | -46.61
-9.5 | -0.685 | 0.01069 | -0.049 | -64.136
-9 | -0.67 | 0.01004 | -0.049 | -66.731
-8.5 | -0.646 | 0.00666 | -0.049 | -97.087
-8 | -0.614 | 0.00644 | -0.05 | -95.391
-7.5 | -0.575 | 0.00629 | -0.05 | -91.445
-7 | -0.532 | 0.00607 | -0.05 | -87.629
-6.5 | -0.485 | 0.00599 | -0.051 | -80.875
-6 | -0.434 | 0.00585 | -0.051 | -74.181
-5.5 | -0.381 | 0.00577 | -0.051 | -66.041
-5 | -0.325 | 0.00564 | -0.051 | -57.715
-4.5 | -0.268 | 0.00556 | -0.052 | -48.262
-4 | -0.209 | 0.0055 | -0.052 | -38.099
-3.5 | -0.15 | 0.00541 | -0.052 | -27.644
-3 | -0.089 | 0.00536 | -0.053 | -16.621
-2.5 | -0.028 | 0.00528 | -0.053 | -5.308
-2 | 0.033 | 0.0052 | -0.053 | 6.399
-1.5 | 0.095 | 0.0051 | -0.054 | 18.553
-1 | 0.156 | 0.00505 | -0.054 | 30.932
-0.5 | 0.218 | 0.00499 | -0.054 | 43.62
0 | 0.28 | 0.00499 | -0.055 | 56.015
0.5 | 0.341 | 0.00497 | -0.055 | 68.587
1 | 0.403 | 0.00498 | -0.055 | 80.81
1.5 | 0.464 | 0.00499 | -0.056 | 92.857
2 | 0.525 | 0.00503 | -0.056 | 104.292
2.5 | 0.586 | 0.00509 | -0.056 | 115.166
3 | 0.647 | 0.00514 | -0.057 | 125.716
3.5 | 0.707 | 0.00529 | -0.057 | 133.683
4 | 0.767 | 0.00546 | -0.057 | 140.607
4.5 | 0.826 | 0.00561 | -0.058 | 147.226
5 | 0.884 | 0.0058 | -0.058 | 152.463
5.5 | 0.941 | 0.00596 | -0.058 | 157.785
6 | 0.995 | 0.00625 | -0.059 | 159.3
6.5 | 1.047 | 0.00653 | -0.059 | 160.255
7 | 1.096 | 0.00674 | -0.059 | 162.53
7.5 | 1.141 | 0.00703 | -0.06 | 162.271
8 | 1.183 | 0.00729 | -0.06 | 162.343
8.5 | 1.219 | 0.00765 | -0.06 | 159.279
9 | 1.246 | 0.00794 | -0.061 | 156.915
9.5 | 1.265 | 0.00825 | -0.061 | 153.423
10 | 1.277 | 0.01409 | -0.061 | 90.606
10.5 | 1.279 | 0.01543 | -0.062 | 82.864
11 | 1.271 | 0.01591 | -0.062 | 79.88
11.5 | 1.24 | 0.01669 | -0.062 | 74.308
12 | 1.202 | 0.01822 | -0.061 | 66.008
12.5 | 1.147 | 0.0211 | -0.061 | 54.379
13 | 1.08 | 0.02534 | -0.06 | 42.641
13.5 | 0.883 | 0.08917 | -0.038 | 9.898
14 | 0.896 | 0.05365 | -0.053 | 16.696
14.5 | 0.8 | 0.07676 | -0.048 | 10.416
15 | 0.728 | 0.08309 | -0.048 | 8.766
15.5 | 0.646 | 0.09721 | -0.045 | 6.646

## 110. Re 10M Mach 0.25 (2)
BIGFOIL.COM POLAR EXPORT
SB99blkr root
SB99blkr root |  |  |  | Cl Max: | 1.8947 | at alpha= | 16.5 | deg
XFOIL ncrit=9 |  |  |  | L/D Max: | 141.324 | at alpha= | 7.5 | deg
Re: | 10000000 |  |  | Cd Min: | 0.23429 | at alpha= | -19 | deg
Mach: | 0.25 |  |  | Cl=0 at alpha= | -2.2022 | deg
|  |  |  | @ Cl=0.1, Cd= | 0.0051564
|  |  |  | @ Cl=0.4, Cd= | 0.0048944
|  |  |  | @ Cl=0.6, Cd= | 0.0051407
alpha (deg) | Cl | Cd | Cm | Cl/Cd
-19 | -0.774 | 0.23429 | 0.0636 | -3.3036
-18.5 | -0.7568 | 0.22744 | 0.0594 | -3.3275
-18 | -0.7415 | 0.21961 | 0.055 | -3.3764
-17.5 | -0.751 | 0.2006 | 0.0465 | -3.7438
-17 | -0.8157 | 0.16919 | 0.0301 | -4.8212
-16 | -0.9501 | 0.12235 | 0.0022 | -7.7654
-15.5 | -1.187 | 0.07664 | -0.0304 | -15.488
-15 | -1.3145 | 0.04517 | -0.0562 | -29.1012
-14.5 | -1.352 | 0.03199 | -0.07 | -42.2632
-14 | -1.3572 | 0.02541 | -0.0707 | -53.412
-13.5 | -1.3303 | 0.02076 | -0.0695 | -64.08
-13 | -1.2875 | 0.01757 | -0.0679 | -73.2783
-12.5 | -1.2365 | 0.01532 | -0.0662 | -80.7115
-12 | -1.1811 | 0.01368 | -0.0646 | -86.3377
-11.5 | -1.1218 | 0.01241 | -0.0635 | -90.3948
-11 | -1.057 | 0.01127 | -0.0634 | -93.7888
-10.5 | -1.0015 | 0.01021 | -0.0615 | -98.0901
-10 | -0.9424 | 0.00949 | -0.0602 | -99.3045
-9.5 | -0.8825 | 0.00891 | -0.0592 | -99.046
-9 | -0.8224 | 0.00842 | -0.0583 | -97.6722
-8.5 | -0.7619 | 0.00802 | -0.0576 | -95
-8 | -0.7014 | 0.00764 | -0.057 | -91.8063
-7.5 | -0.6412 | 0.0073 | -0.0565 | -87.8356
-7 | -0.5802 | 0.00697 | -0.0562 | -83.2425
-6.5 | -0.5193 | 0.0067 | -0.0559 | -77.5075
-6 | -0.4584 | 0.00638 | -0.0558 | -71.8495
-5.5 | -0.3976 | 0.00613 | -0.0556 | -64.8613
-5 | -0.3368 | 0.00592 | -0.0556 | -56.8919
-4.5 | -0.2766 | 0.0058 | -0.0556 | -47.6897
-4 | -0.2163 | 0.00567 | -0.0556 | -38.1481
-3.5 | -0.156 | 0.00556 | -0.0557 | -28.0576
-3 | -0.0959 | 0.00547 | -0.0558 | -17.532
-2.5 | -0.0358 | 0.00537 | -0.0559 | -6.6667
-2 | 0.0243 | 0.00527 | -0.0561 | 4.611
-1.5 | 0.0843 | 0.00518 | -0.0563 | 16.2741
-1 | 0.1443 | 0.00509 | -0.0566 | 28.3497
-0.5 | 0.2042 | 0.00501 | -0.0568 | 40.7585
0 | 0.264 | 0.00495 | -0.0571 | 53.3333
0.5 | 0.3237 | 0.00492 | -0.0574 | 65.7927
1 | 0.3834 | 0.0049 | -0.0577 | 78.2449
1.5 | 0.4429 | 0.00488 | -0.0579 | 90.7582
2 | 0.5022 | 0.00489 | -0.0582 | 102.6994
2.5 | 0.5614 | 0.00499 | -0.0583 | 112.505
3 | 0.6203 | 0.00522 | -0.0584 | 118.8314
3.5 | 0.679 | 0.00551 | -0.0584 | 123.2305
4 | 0.7376 | 0.00581 | -0.0583 | 126.9535
4.5 | 0.7962 | 0.00612 | -0.0582 | 130.098
5 | 0.8546 | 0.00644 | -0.0581 | 132.7019
5.5 | 0.9129 | 0.00676 | -0.0578 | 135.0444
6 | 0.971 | 0.00709 | -0.0575 | 136.9535
6.5 | 1.0287 | 0.00745 | -0.0571 | 138.0805
7 | 1.0858 | 0.00781 | -0.0564 | 139.0269
7.5 | 1.1419 | 0.00808 | -0.0555 | 141.3243
8 | 1.1995 | 0.00855 | -0.0549 | 140.2924
8.5 | 1.2568 | 0.00907 | -0.0542 | 138.5667
9 | 1.3138 | 0.0096 | -0.0533 | 136.8542
9.5 | 1.3707 | 0.01014 | -0.0524 | 135.1775
10 | 1.4265 | 0.01078 | -0.0512 | 132.3284
10.5 | 1.4821 | 0.01143 | -0.05 | 129.6675
11 | 1.537 | 0.01212 | -0.0486 | 126.8152
11.5 | 1.5899 | 0.01298 | -0.0468 | 122.4884
12 | 1.6421 | 0.01385 | -0.0449 | 118.5632
12.5 | 1.6932 | 0.01475 | -0.0427 | 114.7932
13 | 1.7417 | 0.0158 | -0.0401 | 110.2342
13.5 | 1.7865 | 0.01702 | -0.0371 | 104.9647
14 | 1.8249 | 0.01852 | -0.0332 | 98.5367
14.5 | 1.8488 | 0.02025 | -0.0274 | 91.2988
15 | 1.8679 | 0.0223 | -0.0218 | 83.7623
15.5 | 1.8831 | 0.02507 | -0.0173 | 75.1137
16 | 1.8926 | 0.0288 | -0.0138 | 65.7153
16.5 | 1.8947 | 0.03386 | -0.0119 | 55.9569
17 | 1.8868 | 0.04052 | -0.0115 | 46.5647
17.5 | 1.8684 | 0.04894 | -0.0128 | 38.1774
18 | 1.8388 | 0.05932 | -0.0159 | 30.998
18.5 | 1.797 | 0.07183 | -0.0206 | 25.0174
19 | 1.7445 | 0.08633 | -0.0269 | 20.2073
19.5 | 1.6829 | 0.10267 | -0.0347 | 16.3914
20 | 1.6172 | 0.12032 | -0.0439 | 13.4408

## 111. Re 10M Mach 0.50 (1)
BIGFOIL.COM POLAR EXPORT
SB99blkr root
SB99blkr root |  |  |  | Cl Max: | 1.228 | at alpha= | 20 | deg
JavaFoil+Calcfoil stall+Eppler ext transition |  |  |  | L/D Max: | 155.74 | at alpha= | 6 | deg
Re: | 10000000 |  |  | Cd Min: | 0.00514 | at alpha= | 0 | deg
Mach: | 0.5 |  |  | Cl=0 at alpha= | -2.2721 | deg
|  |  |  | @ Cl=0.1, Cd= | 0.0053061
|  |  |  | @ Cl=0.4, Cd= | 0.0051483
|  |  |  | @ Cl=0.6, Cd= | 0.0052765
alpha (deg) | Cl | Cd | Cm | Cl/Cd
-20 | -0.976 | 0.16028 | -0.03 | -6.087
-19.5 | -0.951 | 0.14748 | -0.031 | -6.451
-19 | -0.925 | 0.13973 | -0.031 | -6.622
-18.5 | -0.897 | 0.13491 | -0.031 | -6.651
-18 | -0.869 | 0.13047 | -0.031 | -6.662
-17.5 | -0.842 | 0.12573 | -0.031 | -6.696
-17 | -0.813 | 0.12256 | -0.03 | -6.631
-16.5 | -0.783 | 0.1214 | -0.029 | -6.449
-16 | -0.756 | 0.11615 | -0.029 | -6.505
-15.5 | -0.728 | 0.1125 | -0.029 | -6.476
-15 | -0.701 | 0.10929 | -0.029 | -6.418
-14.5 | -0.675 | 0.10541 | -0.03 | -6.404
-14 | -0.648 | 0.09966 | -0.03 | -6.499
-13.5 | -0.62 | 0.09511 | -0.029 | -6.517
-13 | -0.591 | 0.09249 | -0.028 | -6.387
-12.5 | -0.563 | 0.08574 | -0.028 | -6.572
-12 | -0.536 | 0.08019 | -0.028 | -6.689
-11.5 | -0.509 | 0.08519 | -0.027 | -5.97
-11 | -0.482 | 0.07544 | -0.028 | -6.386
-10.5 | -0.457 | 0.06662 | -0.031 | -6.859
-10 | -0.434 | 0.05695 | -0.035 | -7.627
-9.5 | -0.423 | 0.03994 | -0.042 | -10.579
-9 | -0.371 | 0.06257 | -0.027 | -5.93
-8.5 | -0.346 | 0.05322 | -0.031 | -6.509
-8 | -0.374 | 0.01362 | -0.053 | -27.452
-7.5 | -0.29 | 0.04908 | -0.03 | -5.909
-7 | -0.262 | 0.04668 | -0.029 | -5.61
-6.5 | -0.431 | 0.00694 | -0.056 | -62.181
-6 | -0.437 | 0.00657 | -0.057 | -66.412
-5.5 | -0.402 | 0.0063 | -0.057 | -63.716
-5 | -0.352 | 0.0061 | -0.058 | -57.672
-4.5 | -0.294 | 0.00591 | -0.058 | -49.711
-4 | -0.231 | 0.00578 | -0.058 | -40.069
-3.5 | -0.166 | 0.00569 | -0.059 | -29.193
-3 | -0.099 | 0.00557 | -0.059 | -17.815
-2.5 | -0.031 | 0.00547 | -0.059 | -5.717
-2 | 0.037 | 0.00537 | -0.06 | 6.91
-1.5 | 0.106 | 0.0053 | -0.06 | 19.951
-1 | 0.175 | 0.00522 | -0.061 | 33.431
-0.5 | 0.243 | 0.00517 | -0.061 | 47.032
0 | 0.313 | 0.00514 | -0.061 | 60.764
0.5 | 0.381 | 0.00514 | -0.062 | 74.126
1 | 0.45 | 0.00517 | -0.062 | 87.02
1.5 | 0.518 | 0.00519 | -0.062 | 99.862
2 | 0.586 | 0.00526 | -0.063 | 111.404
2.5 | 0.654 | 0.00534 | -0.063 | 122.582
3 | 0.722 | 0.00544 | -0.063 | 132.711
3.5 | 0.789 | 0.00561 | -0.064 | 140.535
4 | 0.855 | 0.00585 | -0.064 | 146.237
4.5 | 0.92 | 0.00606 | -0.065 | 151.764
5 | 0.982 | 0.00635 | -0.065 | 154.69
5.5 | 1.041 | 0.00671 | -0.065 | 155.194
6 | 1.093 | 0.00702 | -0.066 | 155.74
6.5 | 1.137 | 0.00742 | -0.066 | 153.197
7 | 1.167 | 0.01276 | -0.066 | 91.461
7.5 | 1.174 | 0.01383 | -0.067 | 84.907
8 | 1.133 | 0.0153 | -0.067 | 74.075
8.5 | 0.725 | 0.0173 | -0.067 | 41.916
9 | 0.709 | 0.02749 | -0.062 | 25.796
9.5 | 0.77 | 0.0216 | -0.065 | 35.658
10 | 0.808 | 0.02092 | -0.066 | 38.608
10.5 | 0.806 | 0.02935 | -0.063 | 27.468
11 | 0.741 | 0.07353 | -0.044 | 10.072
11.5 | 0.759 | 0.07945 | -0.04 | 9.55
12 | 0.79 | 0.08388 | -0.042 | 9.417
12.5 | 0.824 | 0.08541 | -0.046 | 9.641
13 | 0.845 | 0.09595 | -0.044 | 8.811
13.5 | 0.87 | 0.09476 | -0.043 | 9.183
14 | 0.906 | 0.09501 | -0.047 | 9.534
14.5 | 0.939 | 0.0966 | -0.049 | 9.725
15 | 0.97 | 0.09977 | -0.05 | 9.722
15.5 | 0.993 | 0.10913 | -0.05 | 9.097
16 | 1.004 | 0.13388 | -0.045 | 7.5
16.5 | 1.039 | 0.11624 | -0.048 | 8.938
17 | 1.074 | 0.11563 | -0.051 | 9.288
17.5 | 1.11 | 0.1137 | -0.053 | 9.764
18 | 1.143 | 0.11427 | -0.055 | 10.002
18.5 | 1.173 | 0.11697 | -0.055 | 10.032
19 | 1.188 | 0.13546 | -0.053 | 8.769
19.5 | 1.212 | 0.1436 | -0.053 | 8.444
20 | 1.228 | 0.16358 | -0.051 | 7.509

## 112. Re 10M Mach 0.50 (2)
BIGFOIL.COM POLAR EXPORT
SB99blkr root
SB99blkr root |  |  |  | Cl Max: | 1.5099 | at alpha= | 9 | deg
XFOIL ncrit=9 |  |  |  | L/D Max: | 140.253 | at alpha= | 5.5 | deg
Re: | 10000000 |  |  | Cd Min: | 0.01995 | at alpha= | 9.5 | deg
Mach: | 0.5 |  |  | Cl=0 at alpha= | -99 | deg
|  |  |  | @ Cl=0.1, Cd= | 0.00507
|  |  |  | @ Cl=0.4, Cd= | 0.0050392
|  |  |  | @ Cl=0.6, Cd= | 0.0051322
alpha (deg) | Cl | Cd | Cm | Cl/Cd
0 | 0.3003 | 0.00507 | -0.0637 | 59.2308
0.5 | 0.3688 | 0.00503 | -0.0639 | 73.3201
1 | 0.4369 | 0.00505 | -0.064 | 86.5149
1.5 | 0.5053 | 0.00504 | -0.0641 | 100.2579
2 | 0.5735 | 0.00507 | -0.0642 | 113.1164
2.5 | 0.6417 | 0.00523 | -0.064 | 122.696
3 | 0.7099 | 0.0055 | -0.0637 | 129.0727
3.5 | 0.778 | 0.00587 | -0.0632 | 132.5383
4 | 0.8467 | 0.00625 | -0.0625 | 135.472
4.5 | 0.9158 | 0.00663 | -0.0616 | 138.1297
5 | 0.9853 | 0.00704 | -0.0604 | 139.9574
5.5 | 1.0547 | 0.00752 | -0.059 | 140.2527
6 | 1.1245 | 0.00802 | -0.0572 | 140.212
6.5 | 1.195 | 0.00855 | -0.0551 | 139.7661
7 | 1.2661 | 0.0091 | -0.0525 | 139.1319
7.5 | 1.3356 | 0.00955 | -0.049 | 139.8534
8 | 1.4079 | 0.01035 | -0.0454 | 136.029
8.5 | 1.4776 | 0.01156 | -0.0405 | 127.8201
9 | 1.5099 | 0.01546 | -0.0309 | 97.6649
9.5 | 1.5087 | 0.01995 | -0.0202 | 75.6241

## 113. Re 12M Mach 0.00 (1)
BIGFOIL.COM POLAR EXPORT
SB99blkr root
SB99blkr root |  |  |  | Cl Max: | 1.335 | at alpha= | 12 | deg
JavaFoil+Calcfoil stall+Eppler ext transition |  |  |  | L/D Max: | 164.295 | at alpha= | 8 | deg
Re: | 12000000 |  |  | Cd Min: | 0.0051 | at alpha= | 0.5 | deg
Mach: | 0 |  |  | Cl=0 at alpha= | -2.2712 | deg
|  |  |  | @ Cl=0.1, Cd= | 0.0052019
|  |  |  | @ Cl=0.4, Cd= | 0.0051251
|  |  |  | @ Cl=0.6, Cd= | 0.0052848
alpha (deg) | Cl | Cd | Cm | Cl/Cd
-15.5 | -0.598 | 0.10335 | -0.025 | -5.781
-15 | -0.611 | 0.0983 | -0.026 | -6.219
-14.5 | -0.623 | 0.09457 | -0.026 | -6.585
-14 | -0.638 | 0.08416 | -0.028 | -7.577
-13.5 | -0.655 | 0.07086 | -0.031 | -9.246
-13 | -0.669 | 0.06079 | -0.033 | -11.002
-12.5 | -0.69 | 0.04522 | -0.036 | -15.265
-12 | -0.689 | 0.043 | -0.037 | -16.03
-11.5 | -0.739 | 0.01888 | -0.043 | -39.119
-11 | -0.755 | 0.01284 | -0.045 | -58.847
-10.5 | -0.762 | 0.01053 | -0.046 | -72.392
-10 | -0.743 | 0.00709 | -0.047 | -104.79
-9.5 | -0.718 | 0.00696 | -0.047 | -103.097
-9 | -0.688 | 0.00666 | -0.047 | -103.307
-8.5 | -0.654 | 0.0065 | -0.048 | -100.715
-8 | -0.615 | 0.00635 | -0.048 | -96.872
-7.5 | -0.571 | 0.00625 | -0.048 | -91.497
-7 | -0.525 | 0.00608 | -0.049 | -86.341
-6.5 | -0.476 | 0.00598 | -0.049 | -79.621
-6 | -0.425 | 0.00586 | -0.049 | -72.427
-5.5 | -0.372 | 0.00579 | -0.05 | -64.121
-5 | -0.317 | 0.00566 | -0.05 | -55.912
-4.5 | -0.26 | 0.0056 | -0.05 | -46.49
-4 | -0.203 | 0.00557 | -0.05 | -36.464
-3.5 | -0.145 | 0.00551 | -0.051 | -26.315
-3 | -0.086 | 0.00544 | -0.051 | -15.855
-2.5 | -0.027 | 0.00538 | -0.051 | -5.052
-2 | 0.032 | 0.00528 | -0.052 | 6.094
-1.5 | 0.092 | 0.00521 | -0.052 | 17.595
-1 | 0.151 | 0.00515 | -0.052 | 29.374
-0.5 | 0.211 | 0.00513 | -0.053 | 41.071
0 | 0.271 | 0.00511 | -0.053 | 53.028
0.5 | 0.33 | 0.0051 | -0.053 | 64.704
1 | 0.39 | 0.00512 | -0.054 | 76.091
1.5 | 0.449 | 0.00515 | -0.054 | 87.202
2 | 0.508 | 0.00519 | -0.054 | 97.996
2.5 | 0.567 | 0.00524 | -0.055 | 108.331
3 | 0.626 | 0.00532 | -0.055 | 117.85
3.5 | 0.685 | 0.0054 | -0.055 | 126.874
4 | 0.743 | 0.00549 | -0.056 | 135.302
4.5 | 0.801 | 0.00561 | -0.056 | 142.616
5 | 0.857 | 0.00579 | -0.056 | 148.164
5.5 | 0.913 | 0.00598 | -0.057 | 152.534
6 | 0.966 | 0.0062 | -0.057 | 155.809
6.5 | 1.018 | 0.0064 | -0.057 | 159.114
7 | 1.068 | 0.00663 | -0.058 | 160.965
7.5 | 1.115 | 0.00688 | -0.058 | 162.057
8 | 1.159 | 0.00706 | -0.058 | 164.295
8.5 | 1.2 | 0.00735 | -0.058 | 163.281
9 | 1.234 | 0.00761 | -0.059 | 162.303
9.5 | 1.264 | 0.00785 | -0.059 | 161.132
10 | 1.289 | 0.01271 | -0.059 | 101.47
10.5 | 1.309 | 0.01331 | -0.06 | 98.39
11 | 1.323 | 0.01386 | -0.06 | 95.471
11.5 | 1.332 | 0.01445 | -0.06 | 92.161
12 | 1.335 | 0.01532 | -0.061 | 87.097
12.5 | 1.332 | 0.01601 | -0.061 | 83.18
13 | 1.304 | 0.01734 | -0.06 | 75.226
13.5 | 1.281 | 0.01911 | -0.06 | 67.004
14 | 1.253 | 0.02098 | -0.06 | 59.738
14.5 | 1.22 | 0.02368 | -0.059 | 51.516
15 | 1.175 | 0.02902 | -0.058 | 40.48
15.5 | 1.138 | 0.03326 | -0.058 | 34.215
16 | 1.09 | 0.0411 | -0.057 | 26.525
16.5 | 1.037 | 0.05315 | -0.055 | 19.518
17 | 0.992 | 0.06372 | -0.053 | 15.563

## 114. Re 12M Mach 0.00 (2)
BIGFOIL.COM POLAR EXPORT
SB99blkr root
SB99blkr root |  |  |  | Cl Max: | 2.0188 | at alpha= | 19.5 | deg
XFOIL ncrit=9 |  |  |  | L/D Max: | 145.598 | at alpha= | 7.5 | deg
Re: | 12000000 |  |  | Cd Min: | 0.04117 | at alpha= | 20 | deg
Mach: | 0 |  |  | Cl=0 at alpha= | -2.2062 | deg
|  |  |  | @ Cl=0.1, Cd= | 0.0050776
|  |  |  | @ Cl=0.4, Cd= | 0.0048847
|  |  |  | @ Cl=0.6, Cd= | 0.0051796
alpha (deg) | Cl | Cd | Cm | Cl/Cd
-20 | -1.7021 | 0.04037 | -0.0538 | -42.1625
-19.5 | -1.7222 | 0.03165 | -0.0595 | -54.4139
-19 | -1.7258 | 0.02663 | -0.0609 | -64.8066
-18.5 | -1.7144 | 0.02387 | -0.0587 | -71.8224
-18 | -1.6845 | 0.02177 | -0.0575 | -77.3771
-17.5 | -1.6483 | 0.02 | -0.0565 | -82.415
-17 | -1.608 | 0.01845 | -0.0556 | -87.1545
-16.5 | -1.5645 | 0.01713 | -0.0549 | -91.331
-16 | -1.5184 | 0.016 | -0.0544 | -94.9
-15.5 | -1.4703 | 0.01502 | -0.0539 | -97.8895
-15 | -1.4209 | 0.01415 | -0.0535 | -100.417
-14.5 | -1.3703 | 0.01338 | -0.0532 | -102.4141
-14 | -1.3189 | 0.01266 | -0.053 | -104.1785
-13.5 | -1.2668 | 0.01199 | -0.0527 | -105.6547
-13 | -1.2141 | 0.01136 | -0.0525 | -106.875
-12.5 | -1.1609 | 0.01077 | -0.0523 | -107.7902
-12 | -1.1064 | 0.0101 | -0.0524 | -109.5446
-11.5 | -1.0481 | 0.00946 | -0.0533 | -110.7928
-11 | -0.9967 | 0.00896 | -0.0525 | -111.2388
-10.5 | -0.9428 | 0.00851 | -0.0522 | -110.7873
-10 | -0.8881 | 0.00813 | -0.052 | -109.2374
-9.5 | -0.8328 | 0.00784 | -0.0519 | -106.2245
-9 | -0.7771 | 0.00758 | -0.0519 | -102.5198
-8.5 | -0.7211 | 0.00728 | -0.0519 | -99.0522
-8 | -0.6651 | 0.00704 | -0.0519 | -94.4744
-7.5 | -0.6084 | 0.00676 | -0.052 | -90
-7 | -0.5513 | 0.00653 | -0.0522 | -84.4257
-6.5 | -0.4939 | 0.00628 | -0.0524 | -78.6465
-6 | -0.4367 | 0.00603 | -0.0525 | -72.4212
-5.5 | -0.3791 | 0.00585 | -0.0527 | -64.8034
-5 | -0.3219 | 0.00572 | -0.0529 | -56.2762
-4.5 | -0.2644 | 0.00562 | -0.0531 | -47.0463
-4 | -0.2068 | 0.0055 | -0.0533 | -37.6
-3.5 | -0.1492 | 0.00542 | -0.0535 | -27.5277
-3 | -0.0916 | 0.00535 | -0.0537 | -17.1215
-2.5 | -0.0339 | 0.00524 | -0.054 | -6.4695
-2 | 0.0238 | 0.00517 | -0.0542 | 4.6035
-1.5 | 0.0815 | 0.0051 | -0.0545 | 15.9804
-1 | 0.1392 | 0.00503 | -0.0548 | 27.674
-0.5 | 0.1969 | 0.00496 | -0.0551 | 39.6976
0 | 0.2545 | 0.0049 | -0.0554 | 51.9388
0.5 | 0.3119 | 0.00489 | -0.0556 | 63.7832
1 | 0.3694 | 0.00489 | -0.0559 | 75.5419
1.5 | 0.4267 | 0.00488 | -0.0562 | 87.4385
2 | 0.4838 | 0.00491 | -0.0565 | 98.5336
2.5 | 0.5406 | 0.00498 | -0.0568 | 108.5542
3.5 | 0.6537 | 0.00536 | -0.0571 | 121.959
4 | 0.7099 | 0.00565 | -0.0571 | 125.646
4.5 | 0.766 | 0.00591 | -0.0572 | 129.6108
5 | 0.8219 | 0.00619 | -0.0573 | 132.7787
5.5 | 0.8776 | 0.00647 | -0.0573 | 135.6414
6 | 0.9329 | 0.00676 | -0.0572 | 138.003
6.5 | 0.988 | 0.00705 | -0.0572 | 140.1418
7 | 1.0425 | 0.00738 | -0.057 | 141.2602
7.5 | 1.0949 | 0.00752 | -0.0564 | 145.5984
8 | 1.1494 | 0.0079 | -0.0563 | 145.4937
8.5 | 1.2034 | 0.00831 | -0.0561 | 144.8135
9 | 1.2571 | 0.00874 | -0.0559 | 143.833
9.5 | 1.3101 | 0.00921 | -0.0557 | 142.2476
10 | 1.3629 | 0.00966 | -0.0554 | 141.087
10.5 | 1.4149 | 0.01017 | -0.055 | 139.1249
11 | 1.4662 | 0.01072 | -0.0545 | 136.7724
11.5 | 1.5173 | 0.01123 | -0.0541 | 135.1113
12 | 1.5671 | 0.01184 | -0.0534 | 132.3564
12.5 | 1.6156 | 0.01254 | -0.0526 | 128.8357
13 | 1.6636 | 0.0132 | -0.0518 | 126.0303
13.5 | 1.7109 | 0.01386 | -0.0508 | 123.4416
14 | 1.7566 | 0.0146 | -0.0497 | 120.3151
14.5 | 1.8001 | 0.01544 | -0.0483 | 116.5868
15 | 1.8409 | 0.0164 | -0.0466 | 112.25
15.5 | 1.879 | 0.01745 | -0.0445 | 107.6791
16 | 1.9134 | 0.01859 | -0.0419 | 102.9263
16.5 | 1.9398 | 0.0197 | -0.038 | 98.467
17 | 1.9602 | 0.02108 | -0.0337 | 92.9886
17.5 | 1.9784 | 0.02285 | -0.0299 | 86.5821
18 | 1.9946 | 0.02504 | -0.0268 | 79.6565
18.5 | 2.0073 | 0.02781 | -0.0242 | 72.1791
19 | 2.016 | 0.0313 | -0.0223 | 64.4089
19.5 | 2.0188 | 0.03576 | -0.0212 | 56.4541
20 | 2.0154 | 0.04117 | -0.0208 | 48.9531

## 115. Re 12M Mach 0.10 (1)
BIGFOIL.COM POLAR EXPORT
SB99blkr root
SB99blkr root |  |  |  | Cl Max: | 1.324 | at alpha= | 11.5 | deg
JavaFoil+Calcfoil stall+Eppler ext transition |  |  |  | L/D Max: | 164.926 | at alpha= | 8 | deg
Re: | 12000000 |  |  | Cd Min: | 0.00507 | at alpha= | 0 | deg
Mach: | 0.1 |  |  | Cl=0 at alpha= | -2.2712 | deg
|  |  |  | @ Cl=0.1, Cd= | 0.0051547
|  |  |  | @ Cl=0.4, Cd= | 0.0050941
|  |  |  | @ Cl=0.6, Cd= | 0.005245
alpha (deg) | Cl | Cd | Cm | Cl/Cd
-15.5 | -0.561 | 0.1049 | -0.025 | -5.349
-15 | -0.578 | 0.10041 | -0.025 | -5.756
-14.5 | -0.594 | 0.09458 | -0.026 | -6.28
-14 | -0.607 | 0.09018 | -0.026 | -6.731
-13.5 | -0.623 | 0.0805 | -0.028 | -7.735
-13 | -0.642 | 0.06638 | -0.032 | -9.676
-12.5 | -0.66 | 0.05407 | -0.034 | -12.206
-12 | -0.66 | 0.05265 | -0.034 | -12.535
-11.5 | -0.707 | 0.02533 | -0.041 | -27.926
-11 | -0.736 | 0.01458 | -0.044 | -50.474
-10.5 | -0.755 | 0.01072 | -0.047 | -70.433
-10 | -0.738 | 0.00712 | -0.047 | -103.586
-9.5 | -0.715 | 0.00694 | -0.047 | -103.033
-9 | -0.687 | 0.00668 | -0.048 | -102.844
-8.5 | -0.654 | 0.00651 | -0.048 | -100.445
-8 | -0.615 | 0.00634 | -0.048 | -97.058
-7.5 | -0.572 | 0.00621 | -0.049 | -92.247
-7 | -0.526 | 0.00604 | -0.049 | -87.12
-6.5 | -0.478 | 0.00595 | -0.049 | -80.225
-6 | -0.426 | 0.00584 | -0.049 | -73.021
-5.5 | -0.373 | 0.00575 | -0.05 | -64.867
-5 | -0.318 | 0.00562 | -0.05 | -56.567
-4.5 | -0.262 | 0.00556 | -0.05 | -47.071
-4 | -0.204 | 0.00553 | -0.051 | -36.901
-3.5 | -0.146 | 0.00547 | -0.051 | -26.638
-3 | -0.087 | 0.0054 | -0.051 | -16.072
-2.5 | -0.027 | 0.00533 | -0.052 | -5.124
-2 | 0.032 | 0.00523 | -0.052 | 6.184
-1.5 | 0.092 | 0.00516 | -0.052 | 17.856
-1 | 0.152 | 0.00512 | -0.053 | 29.692
-0.5 | 0.212 | 0.0051 | -0.053 | 41.546
0 | 0.272 | 0.00507 | -0.053 | 53.66
0.5 | 0.332 | 0.00507 | -0.054 | 65.48
1 | 0.392 | 0.00509 | -0.054 | 76.994
1.5 | 0.451 | 0.00512 | -0.054 | 88.179
2 | 0.511 | 0.00514 | -0.055 | 99.347
2.5 | 0.57 | 0.0052 | -0.055 | 109.626
3 | 0.63 | 0.00529 | -0.055 | 118.899
3.5 | 0.688 | 0.00534 | -0.056 | 128.941
4 | 0.747 | 0.00549 | -0.056 | 136.017
4.5 | 0.805 | 0.00559 | -0.056 | 143.886
5 | 0.861 | 0.00577 | -0.057 | 149.359
5.5 | 0.917 | 0.00597 | -0.057 | 153.546
6 | 0.971 | 0.00614 | -0.057 | 157.988
6.5 | 1.023 | 0.00636 | -0.058 | 160.668
7 | 1.072 | 0.0066 | -0.058 | 162.345
7.5 | 1.119 | 0.00687 | -0.058 | 162.983
8 | 1.163 | 0.00705 | -0.058 | 164.926
8.5 | 1.203 | 0.00735 | -0.059 | 163.694
9 | 1.237 | 0.00759 | -0.059 | 162.999
9.5 | 1.266 | 0.00785 | -0.059 | 161.209
10 | 1.289 | 0.01284 | -0.06 | 100.407
10.5 | 1.307 | 0.01346 | -0.06 | 97.065
11 | 1.318 | 0.01404 | -0.06 | 93.934
11.5 | 1.324 | 0.01486 | -0.061 | 89.105
12 | 1.324 | 0.01559 | -0.061 | 84.89
12.5 | 1.304 | 0.0165 | -0.061 | 79.025
13 | 1.283 | 0.01782 | -0.06 | 71.989
13.5 | 1.253 | 0.01989 | -0.06 | 62.999
14 | 1.22 | 0.02215 | -0.06 | 55.05
14.5 | 1.167 | 0.02855 | -0.058 | 40.874
15 | 1.134 | 0.03074 | -0.058 | 36.884
15.5 | 1.084 | 0.03772 | -0.057 | 28.744
16 | 1.032 | 0.04686 | -0.056 | 22.031
16.5 | 0.975 | 0.06096 | -0.054 | 15.999

## 116. Re 12M Mach 0.10 (2)
BIGFOIL.COM POLAR EXPORT
SB99blkr root
SB99blkr root |  |  |  | Cl Max: | 2.0039 | at alpha= | 19 | deg
XFOIL ncrit=9 |  |  |  | L/D Max: | 145.194 | at alpha= | 8 | deg
Re: | 12000000 |  |  | Cd Min: | 0.20178 | at alpha= | -20 | deg
Mach: | 0.1 |  |  | Cl=0 at alpha= | -2.2057 | deg
|  |  |  | @ Cl=0.1, Cd= | 0.0050851
|  |  |  | @ Cl=0.4, Cd= | 0.0048851
|  |  |  | @ Cl=0.6, Cd= | 0.0051575
alpha (deg) | Cl | Cd | Cm | Cl/Cd
-20 | -0.891 | 0.20178 | 0.0516 | -4.4157
-19.5 | -1.6175 | 0.05127 | -0.0477 | -31.5487
-19 | -1.6656 | 0.03664 | -0.0595 | -45.4585
-18.5 | -1.6815 | 0.02905 | -0.0639 | -57.883
-18 | -1.6822 | 0.02508 | -0.0627 | -67.0734
-17.5 | -1.6549 | 0.02257 | -0.0612 | -73.323
-17 | -1.6194 | 0.02051 | -0.06 | -78.9566
-16.5 | -1.5784 | 0.01878 | -0.0589 | -84.0469
-16 | -1.534 | 0.01729 | -0.058 | -88.7218
-15.5 | -1.4868 | 0.01601 | -0.0572 | -92.867
-15 | -1.4374 | 0.01492 | -0.0565 | -96.3405
-14.5 | -1.3865 | 0.01398 | -0.0559 | -99.1774
-14 | -1.3344 | 0.01314 | -0.0554 | -101.5525
-13.5 | -1.2814 | 0.01239 | -0.055 | -103.4221
-13 | -1.2278 | 0.0117 | -0.0545 | -104.9402
-12.5 | -1.1737 | 0.01106 | -0.0542 | -106.1212
-12 | -1.1181 | 0.01046 | -0.0541 | -106.8929
-11.5 | -1.0587 | 0.00973 | -0.0548 | -108.8078
-11 | -1.0066 | 0.00918 | -0.0539 | -109.6514
-10.5 | -0.952 | 0.00867 | -0.0534 | -109.8039
-10 | -0.8966 | 0.00825 | -0.0531 | -108.6788
-9.5 | -0.8406 | 0.00792 | -0.0529 | -106.1364
-8.5 | -0.7274 | 0.00737 | -0.0527 | -98.6974
-8 | -0.6708 | 0.00711 | -0.0526 | -94.346
-7.5 | -0.6134 | 0.00681 | -0.0527 | -90.0734
-7 | -0.5557 | 0.00656 | -0.0528 | -84.7104
-6.5 | -0.4978 | 0.00632 | -0.0529 | -78.7658
-6 | -0.44 | 0.00605 | -0.053 | -72.7273
-5.5 | -0.382 | 0.00586 | -0.0531 | -65.1877
-5 | -0.3242 | 0.00574 | -0.0533 | -56.4808
-4.5 | -0.2663 | 0.00563 | -0.0534 | -47.3002
-4 | -0.2083 | 0.00551 | -0.0536 | -37.804
-3.5 | -0.1503 | 0.00543 | -0.0538 | -27.6796
-3 | -0.0923 | 0.00535 | -0.054 | -17.2523
-2.5 | -0.0342 | 0.00525 | -0.0543 | -6.5143
-2 | 0.0239 | 0.00517 | -0.0545 | 4.6228
-1.5 | 0.0819 | 0.00511 | -0.0548 | 16.0274
-1 | 0.14 | 0.00503 | -0.055 | 27.833
-0.5 | 0.198 | 0.00496 | -0.0553 | 39.9194
0 | 0.2559 | 0.0049 | -0.0556 | 52.2245
0.5 | 0.3137 | 0.0049 | -0.0559 | 64.0204
1 | 0.3716 | 0.00489 | -0.0562 | 75.9918
1.5 | 0.4292 | 0.00488 | -0.0565 | 87.9508
2 | 0.4866 | 0.00492 | -0.0568 | 98.9024
2.5 | 0.5438 | 0.00498 | -0.057 | 109.1968
3 | 0.6008 | 0.00516 | -0.0572 | 116.4341
3.5 | 0.6577 | 0.00538 | -0.0573 | 122.2491
4 | 0.7142 | 0.00567 | -0.0573 | 125.9612
4.5 | 0.7708 | 0.00593 | -0.0574 | 129.9831
5 | 0.8271 | 0.0062 | -0.0574 | 133.4032
5.5 | 0.8831 | 0.0065 | -0.0574 | 135.8615
6 | 0.9389 | 0.00679 | -0.0573 | 138.2769
6.5 | 0.9945 | 0.00708 | -0.0572 | 140.4661
7 | 1.0494 | 0.00743 | -0.057 | 141.2382
8 | 1.1572 | 0.00797 | -0.0561 | 145.1945
8.5 | 1.2118 | 0.00839 | -0.0559 | 144.4338
9 | 1.2661 | 0.00882 | -0.0556 | 143.5488
9.5 | 1.3196 | 0.00931 | -0.0553 | 141.7401
10 | 1.3731 | 0.00976 | -0.0549 | 140.6865
10.5 | 1.4255 | 0.01032 | -0.0544 | 138.1298
11 | 1.4776 | 0.01085 | -0.0538 | 136.1843
11.5 | 1.5291 | 0.01141 | -0.0532 | 134.014
12 | 1.5792 | 0.01208 | -0.0523 | 130.7285
12.5 | 1.6283 | 0.01279 | -0.0514 | 127.3104
13 | 1.6771 | 0.01345 | -0.0504 | 124.6914
13.5 | 1.7246 | 0.01417 | -0.0492 | 121.7078
14 | 1.7701 | 0.01499 | -0.0478 | 118.0854
14.5 | 1.813 | 0.01595 | -0.046 | 113.6677
15 | 1.853 | 0.01701 | -0.0439 | 108.9359
15.5 | 1.8896 | 0.01817 | -0.0413 | 103.9956
16 | 1.9219 | 0.01926 | -0.038 | 99.7871
16.5 | 1.9432 | 0.02058 | -0.0333 | 94.4218
17 | 1.9625 | 0.02228 | -0.0292 | 88.0835
17.5 | 1.9791 | 0.02446 | -0.0256 | 80.9117
18 | 1.9923 | 0.02724 | -0.0227 | 73.1388
18.5 | 2.0009 | 0.03079 | -0.0206 | 64.9854
19 | 2.0039 | 0.03531 | -0.0193 | 56.7516
19.5 | 1.9984 | 0.04109 | -0.0189 | 48.6347
20 | 1.986 | 0.04814 | -0.0196 | 41.2547

## 117. Re 12M Mach 0.25 (1)
BIGFOIL.COM POLAR EXPORT
SB99blkr root
SB99blkr root |  |  |  | Cl Max: | 1.279 | at alpha= | 10.5 | deg
JavaFoil+Calcfoil stall+Eppler ext transition |  |  |  | L/D Max: | 165.456 | at alpha= | 7 | deg
Re: | 12000000 |  |  | Cd Min: | 0.00497 | at alpha= | 0 | deg
Mach: | 0.25 |  |  | Cl=0 at alpha= | -2.2705 | deg
|  |  |  | @ Cl=0.1, Cd= | 0.0050759
|  |  |  | @ Cl=0.4, Cd= | 0.00499
|  |  |  | @ Cl=0.6, Cd= | 0.0051452
alpha (deg) | Cl | Cd | Cm | Cl/Cd
-14.5 | -0.319 | 0.10643 | -0.024 | -3.002
-14 | -0.368 | 0.10088 | -0.023 | -3.652
-13.5 | -0.413 | 0.09358 | -0.024 | -4.413
-13 | -0.452 | 0.08966 | -0.024 | -5.045
-12.5 | -0.489 | 0.07915 | -0.027 | -6.18
-12 | -0.517 | 0.07677 | -0.026 | -6.729
-11.5 | -0.54 | 0.06992 | -0.028 | -7.73
-11 | -0.57 | 0.05458 | -0.034 | -10.439
-10.5 | -0.624 | 0.02643 | -0.042 | -23.617
-10 | -0.673 | 0.01241 | -0.047 | -54.233
-9.5 | -0.685 | 0.01043 | -0.049 | -65.747
-9 | -0.67 | 0.00683 | -0.049 | -98.02
-8.5 | -0.646 | 0.00656 | -0.049 | -98.543
-8 | -0.614 | 0.00636 | -0.05 | -96.51
-7.5 | -0.575 | 0.00623 | -0.05 | -92.359
-7 | -0.532 | 0.00602 | -0.05 | -88.45
-6.5 | -0.485 | 0.00591 | -0.051 | -81.985
-6 | -0.434 | 0.0058 | -0.051 | -74.866
-5.5 | -0.381 | 0.00569 | -0.051 | -66.959
-5 | -0.325 | 0.00556 | -0.051 | -58.582
-4.5 | -0.268 | 0.00549 | -0.052 | -48.831
-4 | -0.209 | 0.00541 | -0.052 | -38.699
-3.5 | -0.15 | 0.00538 | -0.052 | -27.8
-3 | -0.089 | 0.00529 | -0.053 | -16.825
-2.5 | -0.028 | 0.00523 | -0.053 | -5.366
-2 | 0.033 | 0.00516 | -0.053 | 6.448
-1.5 | 0.095 | 0.00508 | -0.054 | 18.646
-1 | 0.156 | 0.00503 | -0.054 | 31.08
-0.5 | 0.218 | 0.00501 | -0.054 | 43.494
0 | 0.28 | 0.00497 | -0.055 | 56.287
0.5 | 0.341 | 0.00499 | -0.055 | 68.336
1 | 0.403 | 0.00499 | -0.055 | 80.617
1.5 | 0.464 | 0.00502 | -0.056 | 92.362
2 | 0.525 | 0.00506 | -0.056 | 103.671
2.5 | 0.586 | 0.00512 | -0.056 | 114.476
3 | 0.647 | 0.00523 | -0.057 | 123.627
3.5 | 0.707 | 0.0053 | -0.057 | 133.416
4 | 0.767 | 0.00542 | -0.057 | 141.576
4.5 | 0.826 | 0.00556 | -0.058 | 148.591
5 | 0.884 | 0.00572 | -0.058 | 154.468
5.5 | 0.941 | 0.00593 | -0.058 | 158.661
6 | 0.995 | 0.00615 | -0.059 | 161.756
6.5 | 1.047 | 0.00642 | -0.059 | 163.046
7 | 1.096 | 0.00662 | -0.059 | 165.456
7.5 | 1.141 | 0.0069 | -0.06 | 165.348
8 | 1.183 | 0.00716 | -0.06 | 165.36
8.5 | 1.219 | 0.0075 | -0.06 | 162.578
9 | 1.246 | 0.00778 | -0.061 | 160.191
9.5 | 1.265 | 0.00804 | -0.061 | 157.471
10 | 1.277 | 0.01372 | -0.061 | 93.032
10.5 | 1.279 | 0.01498 | -0.062 | 85.355
11 | 1.271 | 0.01554 | -0.062 | 81.769
11.5 | 1.253 | 0.01617 | -0.062 | 77.519
12 | 1.204 | 0.01786 | -0.061 | 67.405
12.5 | 1.154 | 0.01985 | -0.061 | 58.155
13 | 1.09 | 0.02329 | -0.06 | 46.823
13.5 | 0.909 | 0.07297 | -0.046 | 12.454
14 | 0.906 | 0.04839 | -0.055 | 18.714
14.5 | 0.809 | 0.06978 | -0.05 | 11.59
15 | 0.736 | 0.07634 | -0.05 | 9.639
15.5 | 0.651 | 0.09133 | -0.047 | 7.129

## 118. Re 12M Mach 0.25 (2)
BIGFOIL.COM POLAR EXPORT
SB99blkr root
SB99blkr root |  |  |  | Cl Max: | 1.9284 | at alpha= | 16.5 | deg
XFOIL ncrit=9 |  |  |  | L/D Max: | 145.631 | at alpha= | 7.5 | deg
Re: | 12000000 |  |  | Cd Min: | 0.23984 | at alpha= | -19.5 | deg
Mach: | 0.25 |  |  | Cl=0 at alpha= | -2.201 | deg
|  |  |  | @ Cl=0.1, Cd= | 0.0051163
|  |  |  | @ Cl=0.4, Cd= | 0.0049072
|  |  |  | @ Cl=0.6, Cd= | 0.0051468
alpha (deg) | Cl | Cd | Cm | Cl/Cd
-19.5 | -0.7935 | 0.23984 | 0.0676 | -3.3085
-19 | -0.776 | 0.2332 | 0.0633 | -3.3276
-18.5 | -0.7679 | 0.22133 | 0.0575 | -3.4695
-18 | -0.8032 | 0.19426 | 0.0442 | -4.1347
-17.5 | -0.8311 | 0.17547 | 0.0336 | -4.7364
-17 | -0.8592 | 0.15859 | 0.0238 | -5.4177
-16.5 | -0.937 | 0.13336 | 0.0084 | -7.0261
-16 | -1.2214 | 0.07936 | -0.0302 | -15.3906
-15.5 | -1.3492 | 0.04969 | -0.053 | -27.1523
-15 | -1.3927 | 0.03388 | -0.07 | -41.1068
-14.5 | -1.4083 | 0.02674 | -0.0725 | -52.6664
-14 | -1.3876 | 0.02174 | -0.0713 | -63.827
-13.5 | -1.348 | 0.01829 | -0.0696 | -73.7015
-13 | -1.2985 | 0.01585 | -0.0678 | -81.9243
-12.5 | -1.2439 | 0.01404 | -0.0661 | -88.5969
-12 | -1.1865 | 0.01267 | -0.0645 | -93.6464
-11.5 | -1.1205 | 0.01155 | -0.0644 | -97.013
-11 | -1.0638 | 0.01075 | -0.0624 | -98.9581
-10.5 | -1.005 | 0.00991 | -0.061 | -101.4127
-10 | -0.9455 | 0.00915 | -0.0599 | -103.3333
-9.5 | -0.8852 | 0.00859 | -0.0589 | -103.0501
-9 | -0.8246 | 0.00815 | -0.0581 | -101.1779
-8.5 | -0.7637 | 0.00779 | -0.0574 | -98.0359
-8 | -0.703 | 0.00752 | -0.0569 | -93.484
-7.5 | -0.642 | 0.00711 | -0.0564 | -90.2954
-7 | -0.581 | 0.00676 | -0.0561 | -85.9467
-6 | -0.4589 | 0.00621 | -0.0557 | -73.8969
-5.5 | -0.3981 | 0.00596 | -0.0556 | -66.7953
-5 | -0.3376 | 0.00585 | -0.0555 | -57.7094
-4.5 | -0.2772 | 0.00569 | -0.0555 | -48.717
-4 | -0.2168 | 0.00558 | -0.0556 | -38.853
-3.5 | -0.1565 | 0.00549 | -0.0556 | -28.5064
-3 | -0.0962 | 0.00539 | -0.0558 | -17.8479
-2.5 | -0.036 | 0.00529 | -0.0559 | -6.8053
-2 | 0.0242 | 0.0052 | -0.0561 | 4.6538
-1.5 | 0.0842 | 0.00514 | -0.0563 | 16.3813
-1 | 0.1443 | 0.00505 | -0.0566 | 28.5743
-0.5 | 0.2042 | 0.00497 | -0.0569 | 41.0865
0 | 0.2641 | 0.00492 | -0.0571 | 53.6789
0.5 | 0.3238 | 0.00492 | -0.0574 | 65.813
1 | 0.3836 | 0.00491 | -0.0577 | 78.1263
1.5 | 0.4431 | 0.0049 | -0.058 | 90.4286
2 | 0.5025 | 0.00494 | -0.0582 | 101.7206
2.5 | 0.5617 | 0.00503 | -0.0584 | 111.67
3 | 0.6207 | 0.00521 | -0.0585 | 119.1363
3.5 | 0.6796 | 0.00545 | -0.0585 | 124.6972
4 | 0.7382 | 0.00576 | -0.0584 | 128.1597
4.5 | 0.797 | 0.00604 | -0.0584 | 131.9536
5 | 0.8557 | 0.00632 | -0.0582 | 135.3956
5.5 | 0.9141 | 0.00665 | -0.058 | 137.4586
6 | 0.9725 | 0.00696 | -0.0577 | 139.727
6.5 | 1.0304 | 0.00732 | -0.0573 | 140.765
7 | 1.0883 | 0.00766 | -0.0569 | 142.0757
7.5 | 1.1432 | 0.00785 | -0.0556 | 145.6306
8 | 1.2018 | 0.00829 | -0.0552 | 144.9698
8.5 | 1.2593 | 0.00878 | -0.0545 | 143.4282
9 | 1.3164 | 0.00932 | -0.0537 | 141.2446
9.5 | 1.3736 | 0.00982 | -0.0528 | 139.8778
10 | 1.4297 | 0.01046 | -0.0517 | 136.6826
10.5 | 1.4861 | 0.01103 | -0.0505 | 134.7325
11 | 1.541 | 0.01175 | -0.0491 | 131.1489
11.5 | 1.5947 | 0.01255 | -0.0474 | 127.0677
12 | 1.6483 | 0.01331 | -0.0456 | 123.8392
12.5 | 1.7001 | 0.01419 | -0.0436 | 119.8097
13 | 1.7493 | 0.01521 | -0.0411 | 115.0099
13.5 | 1.7949 | 0.01643 | -0.0381 | 109.2453
14 | 1.8364 | 0.01779 | -0.0345 | 103.2265
14.5 | 1.8716 | 0.01918 | -0.0301 | 97.5808
15 | 1.8924 | 0.02093 | -0.024 | 90.4157
15.5 | 1.9097 | 0.0233 | -0.0189 | 81.9614
16 | 1.9221 | 0.0265 | -0.0147 | 72.5321
16.5 | 1.9284 | 0.03079 | -0.0119 | 62.6307
17 | 1.9262 | 0.03656 | -0.0107 | 52.686
17.5 | 1.9145 | 0.04385 | -0.011 | 43.6602
18 | 1.8911 | 0.05308 | -0.013 | 35.6274
18.5 | 1.8568 | 0.06428 | -0.0167 | 28.8861
19 | 1.8111 | 0.07742 | -0.0219 | 23.3932
19.5 | 1.7541 | 0.09256 | -0.0287 | 18.951
20 | 1.6911 | 0.10912 | -0.0368 | 15.4976

## 119. Re 12M Mach 0.50 (1)
BIGFOIL.COM POLAR EXPORT
SB99blkr root
SB99blkr root |  |  |  | Cl Max: | 1.224 | at alpha= | 20 | deg
JavaFoil+Calcfoil stall+Eppler ext transition |  |  |  | L/D Max: | 158.571 | at alpha= | 5.5 | deg
Re: | 12000000 |  |  | Cd Min: | 0.00513 | at alpha= | 0 | deg
Mach: | 0.5 |  |  | Cl=0 at alpha= | -2.2721 | deg
|  |  |  | @ Cl=0.1, Cd= | 0.0052587
|  |  |  | @ Cl=0.4, Cd= | 0.0051683
|  |  |  | @ Cl=0.6, Cd= | 0.0053085
alpha (deg) | Cl | Cd | Cm | Cl/Cd
-20 | -0.976 | 0.15749 | -0.03 | -6.197
-19.5 | -0.952 | 0.14406 | -0.031 | -6.611
-19 | -0.927 | 0.1364 | -0.032 | -6.793
-18.5 | -0.899 | 0.13158 | -0.031 | -6.831
-18 | -0.87 | 0.12799 | -0.031 | -6.798
-17.5 | -0.843 | 0.12307 | -0.031 | -6.847
-17 | -0.814 | 0.11908 | -0.031 | -6.838
-16.5 | -0.784 | 0.11855 | -0.03 | -6.617
-16 | -0.756 | 0.11453 | -0.029 | -6.598
-15.5 | -0.729 | 0.11077 | -0.029 | -6.578
-15 | -0.702 | 0.10743 | -0.029 | -6.53
-14.5 | -0.676 | 0.10401 | -0.03 | -6.496
-14 | -0.648 | 0.09849 | -0.03 | -6.579
-13.5 | -0.62 | 0.09301 | -0.029 | -6.669
-13 | -0.592 | 0.09015 | -0.028 | -6.562
-12.5 | -0.564 | 0.08409 | -0.029 | -6.712
-12 | -0.537 | 0.07821 | -0.029 | -6.87
-11.5 | -0.509 | 0.0831 | -0.028 | -6.12
-11 | -0.482 | 0.07454 | -0.029 | -6.472
-10.5 | -0.458 | 0.06457 | -0.032 | -7.095
-10 | -0.437 | 0.05399 | -0.036 | -8.099
-9.5 | -0.438 | 0.02965 | -0.046 | -14.758
-9 | -0.371 | 0.06248 | -0.027 | -5.941
-8.5 | -0.346 | 0.05343 | -0.031 | -6.479
-8 | -0.381 | 0.01183 | -0.054 | -32.172
-7.5 | -0.291 | 0.04821 | -0.031 | -6.029
-7 | -0.263 | 0.04583 | -0.031 | -5.728
-6.5 | -0.431 | 0.0068 | -0.056 | -63.481
-6 | -0.437 | 0.00648 | -0.057 | -67.348
-5.5 | -0.402 | 0.0062 | -0.057 | -64.818
-5 | -0.352 | 0.00599 | -0.058 | -58.75
-4.5 | -0.294 | 0.00586 | -0.058 | -50.141
-4 | -0.231 | 0.00573 | -0.058 | -40.394
-3.5 | -0.166 | 0.00562 | -0.059 | -29.553
-3 | -0.099 | 0.00553 | -0.059 | -17.947
-2.5 | -0.031 | 0.00543 | -0.059 | -5.765
-2 | 0.037 | 0.00535 | -0.06 | 6.94
-1.5 | 0.106 | 0.00525 | -0.06 | 20.151
-1 | 0.175 | 0.0052 | -0.061 | 33.559
-0.5 | 0.243 | 0.00517 | -0.061 | 47.098
0 | 0.313 | 0.00513 | -0.061 | 60.925
0.5 | 0.381 | 0.00516 | -0.062 | 73.865
1 | 0.45 | 0.00519 | -0.062 | 86.673
1.5 | 0.518 | 0.00524 | -0.062 | 98.978
2 | 0.586 | 0.00529 | -0.063 | 110.895
2.5 | 0.654 | 0.00538 | -0.063 | 121.542
3 | 0.722 | 0.00549 | -0.063 | 131.465
3.5 | 0.789 | 0.00562 | -0.064 | 140.33
4 | 0.855 | 0.00582 | -0.064 | 146.836
4.5 | 0.92 | 0.00602 | -0.065 | 152.668
5 | 0.982 | 0.00629 | -0.065 | 156.058
5.5 | 1.041 | 0.00656 | -0.065 | 158.571
6 | 1.093 | 0.00693 | -0.066 | 157.634
6.5 | 1.137 | 0.0073 | -0.066 | 155.611
7 | 1.167 | 0.01246 | -0.066 | 93.615
7.5 | 1.174 | 0.00829 | -0.067 | 141.649
8 | 1.133 | 0.01489 | -0.067 | 76.089
8.5 | 0.727 | 0.01672 | -0.067 | 43.485
9 | 0.722 | 0.02402 | -0.063 | 30.045
9.5 | 0.773 | 0.02089 | -0.066 | 36.989
10 | 0.812 | 0.01989 | -0.067 | 40.826
10.5 | 0.815 | 0.02668 | -0.064 | 30.544
11 | 0.748 | 0.06854 | -0.047 | 10.918
11.5 | 0.767 | 0.07422 | -0.044 | 10.336
12 | 0.797 | 0.07868 | -0.046 | 10.126
12.5 | 0.831 | 0.07999 | -0.048 | 10.391
13 | 0.848 | 0.09303 | -0.045 | 9.112
13.5 | 0.875 | 0.09133 | -0.045 | 9.582
14 | 0.913 | 0.08933 | -0.049 | 10.226
14.5 | 0.947 | 0.09046 | -0.051 | 10.467
15 | 0.976 | 0.09489 | -0.052 | 10.284
15.5 | 0.996 | 0.10544 | -0.051 | 9.448
16 | 1.005 | 0.13189 | -0.045 | 7.618
16.5 | 1.031 | 0.13335 | -0.045 | 7.73
17 | 1.06 | 0.13704 | -0.047 | 7.734
17.5 | 1.089 | 0.14091 | -0.048 | 7.73
18 | 1.119 | 0.1424 | -0.049 | 7.858
18.5 | 1.15 | 0.14362 | -0.051 | 8.008
19 | 1.174 | 0.15907 | -0.05 | 7.382
19.5 | 1.202 | 0.16334 | -0.051 | 7.359
20 | 1.224 | 0.17954 | -0.05 | 6.818

## 120. Re 12M Mach 0.50 (2)
BIGFOIL.COM POLAR EXPORT
SB99blkr root
SB99blkr root |  |  |  | Cl Max: | 1.5293 | at alpha= | 9 | deg
XFOIL ncrit=9 |  |  |  | L/D Max: | 143.959 | at alpha= | 6 | deg
Re: | 12000000 |  |  | Cd Min: | 0.27948 | at alpha= | -20 | deg
Mach: | 0.5 |  |  | Cl=0 at alpha= | -2.1793 | deg
|  |  |  | @ Cl=0.1, Cd= | 0.0052326
|  |  |  | @ Cl=0.4, Cd= | 0.0050145
|  |  |  | @ Cl=0.6, Cd= | 0.0051355
alpha (deg) | Cl | Cd | Cm | Cl/Cd
-20 | -0.8677 | 0.27948 | 0.0866 | -3.1047
-19.5 | -0.845 | 0.27134 | 0.0813 | -3.1142
-19 | -0.8229 | 0.26254 | 0.076 | -3.1344
-18.5 | -0.8013 | 0.25325 | 0.0706 | -3.1641
-18 | -0.7807 | 0.2435 | 0.0652 | -3.2062
-17.5 | -0.76 | 0.23432 | 0.0601 | -3.2434
-17 | -0.7395 | 0.22556 | 0.055 | -3.2785
-16.5 | -0.7179 | 0.21772 | 0.0505 | -3.2974
-16 | -0.6975 | 0.20954 | 0.0459 | -3.3287
-15.5 | -0.6787 | 0.20049 | 0.0411 | -3.3852
-15 | -0.6633 | 0.19039 | 0.0361 | -3.4839
-14.5 | -0.6476 | 0.18114 | 0.0315 | -3.5751
-14 | -0.6345 | 0.17156 | 0.0269 | -3.6984
-13.5 | -0.6184 | 0.16325 | 0.0228 | -3.7881
-13 | -0.6061 | 0.15426 | 0.0186 | -3.9291
-12.5 | -0.5998 | 0.14413 | 0.0139 | -4.1615
-12 | -0.5973 | 0.1337 | 0.0091 | -4.4675
-11.5 | -0.6039 | 0.1219 | 0.0034 | -4.9541
-11 | -0.6059 | 0.11166 | -0.0017 | -5.4263
-10.5 | -0.609 | 0.10164 | -0.0069 | -5.9917
-10 | -0.6176 | 0.09158 | -0.0121 | -6.7438
-9.5 | -0.6295 | 0.08135 | -0.0181 | -7.7382
-9 | -0.6413 | 0.07091 | -0.0254 | -9.0439
-8.5 | -0.653 | 0.06016 | -0.0344 | -10.8544
-8 | -0.6553 | 0.04596 | -0.054 | -14.2581
-7.5 | -0.6605 | 0.03221 | -0.0673 | -20.5061
-7 | -0.6622 | 0.0185 | -0.0736 | -35.7946
-6.5 | -0.6242 | 0.00974 | -0.0732 | -64.0862
-6 | -0.5531 | 0.00735 | -0.0705 | -75.2517
-5.5 | -0.4772 | 0.00665 | -0.0685 | -71.7594
-5 | -0.4029 | 0.00631 | -0.0668 | -63.851
-4.5 | -0.3295 | 0.00605 | -0.0657 | -54.4628
-4 | -0.2571 | 0.00586 | -0.0648 | -43.8737
-3.5 | -0.1856 | 0.00572 | -0.0641 | -32.4476
-3 | -0.1148 | 0.00559 | -0.0637 | -20.5367
-2.5 | -0.0447 | 0.00546 | -0.0634 | -8.1868
-2 | 0.025 | 0.00535 | -0.0633 | 4.6729
-1.5 | 0.0943 | 0.00524 | -0.0633 | 17.9962
-1 | 0.1633 | 0.00515 | -0.0634 | 31.7087
-0.5 | 0.2319 | 0.00508 | -0.0635 | 45.6496
0.5 | 0.369 | 0.00501 | -0.0639 | 73.6527
1 | 0.4374 | 0.00502 | -0.0641 | 87.1315
1.5 | 0.5058 | 0.00503 | -0.0642 | 100.5567
2 | 0.5741 | 0.00509 | -0.0642 | 112.7898
2.5 | 0.6424 | 0.00521 | -0.0641 | 123.3013
3 | 0.7106 | 0.00546 | -0.0638 | 130.1465
3.5 | 0.7788 | 0.00581 | -0.0633 | 134.0448
4 | 0.8478 | 0.00616 | -0.0626 | 137.6299
4.5 | 0.9171 | 0.00653 | -0.0618 | 140.4441
5 | 0.9868 | 0.00692 | -0.0607 | 142.6012
5.5 | 1.0568 | 0.00737 | -0.0592 | 143.3921
6 | 1.1272 | 0.00783 | -0.0575 | 143.9591
6.5 | 1.198 | 0.00835 | -0.0554 | 143.4731
7 | 1.2699 | 0.00887 | -0.053 | 143.168
7.5 | 1.342 | 0.00941 | -0.05 | 142.6142
8 | 1.4129 | 0.00997 | -0.046 | 141.7151
8.5 | 1.4841 | 0.01108 | -0.0412 | 133.944
9 | 1.5293 | 0.01417 | -0.0329 | 107.9252
9.5 | 1.5086 | 0.02006 | -0.0199 | 75.2044
10 | 1.4756 | 0.02675 | -0.0122 | 55.1626
10.5 | 1.4373 | 0.03664 | -0.0125 | 39.2276
11 | 1.3981 | 0.04867 | -0.0175 | 28.7261
11.5 | 1.3585 | 0.06166 | -0.0241 | 22.0321
12 | 1.32 | 0.07492 | -0.0308 | 17.6188
12.5 | 1.2823 | 0.08845 | -0.0374 | 14.4975
13 | 1.2474 | 0.10199 | -0.044 | 12.2306
13.5 | 1.2349 | 0.11259 | -0.0485 | 10.9681
14 | 1.2087 | 0.12565 | -0.0552 | 9.6196

## 121. Re 14M Mach 0.00 (1)
BIGFOIL.COM POLAR EXPORT
SB99blkr root
SB99blkr root |  |  |  | Cl Max: | 1.335 | at alpha= | 12 | deg
JavaFoil+Calcfoil stall+Eppler ext transition |  |  |  | L/D Max: | 165.785 | at alpha= | 8 | deg
Re: | 14000000 |  |  | Cd Min: | 0.00511 | at alpha= | 0 | deg
Mach: | 0 |  |  | Cl=0 at alpha= | -2.2712 | deg
|  |  |  | @ Cl=0.1, Cd= | 0.0051946
|  |  |  | @ Cl=0.4, Cd= | 0.0051351
|  |  |  | @ Cl=0.6, Cd= | 0.0053103
alpha (deg) | Cl | Cd | Cm | Cl/Cd
-16 | -0.584 | 0.10618 | -0.026 | -5.498
-15.5 | -0.599 | 0.10134 | -0.026 | -5.908
-15 | -0.611 | 0.09932 | -0.025 | -6.15
-14.5 | -0.624 | 0.09273 | -0.026 | -6.729
-14 | -0.636 | 0.0858 | -0.027 | -7.415
-13.5 | -0.659 | 0.06738 | -0.032 | -9.779
-13 | -0.675 | 0.05593 | -0.034 | -12.071
-12.5 | -0.704 | 0.03715 | -0.038 | -18.954
-12 | -0.707 | 0.03357 | -0.039 | -21.06
-11.5 | -0.743 | 0.01761 | -0.043 | -42.178
-11 | -0.777 | 0.01121 | -0.046 | -69.327
-10.5 | -0.762 | 0.01033 | -0.046 | -73.776
-10 | -0.743 | 0.00708 | -0.047 | -104.89
-9.5 | -0.718 | 0.00687 | -0.047 | -104.411
-9 | -0.688 | 0.00659 | -0.047 | -104.467
-8.5 | -0.654 | 0.00643 | -0.048 | -101.753
-8 | -0.615 | 0.0063 | -0.048 | -97.594
-7.5 | -0.571 | 0.00619 | -0.048 | -92.376
-7 | -0.525 | 0.00603 | -0.049 | -87.095
-6.5 | -0.476 | 0.00591 | -0.049 | -80.549
-6 | -0.425 | 0.00582 | -0.049 | -73.005
-5.5 | -0.372 | 0.00571 | -0.05 | -65.106
-5 | -0.317 | 0.00563 | -0.05 | -56.198
-4.5 | -0.26 | 0.00556 | -0.05 | -46.831
-4 | -0.203 | 0.00551 | -0.05 | -36.84
-3.5 | -0.145 | 0.00544 | -0.051 | -26.669
-3 | -0.086 | 0.00539 | -0.051 | -16.015
-2.5 | -0.027 | 0.00532 | -0.051 | -5.103
-2 | 0.032 | 0.00524 | -0.052 | 6.143
-1.5 | 0.092 | 0.0052 | -0.052 | 17.655
-1 | 0.151 | 0.00516 | -0.052 | 29.297
-0.5 | 0.211 | 0.00512 | -0.053 | 41.216
0 | 0.271 | 0.00511 | -0.053 | 52.941
0.5 | 0.33 | 0.00511 | -0.053 | 64.582
1 | 0.39 | 0.00513 | -0.054 | 75.962
1.5 | 0.449 | 0.00516 | -0.054 | 87.007
2 | 0.508 | 0.00521 | -0.054 | 97.665
2.5 | 0.567 | 0.00526 | -0.055 | 107.95
3 | 0.626 | 0.00535 | -0.055 | 117.001
3.5 | 0.685 | 0.00542 | -0.055 | 126.442
4 | 0.743 | 0.00551 | -0.056 | 134.925
4.5 | 0.801 | 0.0056 | -0.056 | 142.994
5 | 0.857 | 0.00577 | -0.056 | 148.588
5.5 | 0.913 | 0.0059 | -0.057 | 154.579
6 | 0.966 | 0.00611 | -0.057 | 158.259
6.5 | 1.018 | 0.00635 | -0.057 | 160.292
7 | 1.068 | 0.00655 | -0.058 | 162.921
7.5 | 1.115 | 0.00677 | -0.058 | 164.636
8 | 1.159 | 0.00699 | -0.058 | 165.785
8.5 | 1.2 | 0.00729 | -0.058 | 164.676
9 | 1.234 | 0.00748 | -0.059 | 164.996
9.5 | 1.264 | 0.00773 | -0.059 | 163.549
10 | 1.289 | 0.00799 | -0.059 | 161.322
10.5 | 1.309 | 0.01302 | -0.06 | 100.542
11 | 1.323 | 0.01356 | -0.06 | 97.559
11.5 | 1.332 | 0.01437 | -0.06 | 92.679
12 | 1.335 | 0.01499 | -0.061 | 89.034
12.5 | 1.332 | 0.0158 | -0.061 | 84.296
13 | 1.307 | 0.01688 | -0.06 | 77.441
13.5 | 1.284 | 0.01838 | -0.06 | 69.877
14 | 1.258 | 0.02001 | -0.06 | 62.86
14.5 | 1.223 | 0.02279 | -0.059 | 53.668
15 | 1.178 | 0.02783 | -0.058 | 42.308
15.5 | 1.143 | 0.03133 | -0.058 | 36.492
16 | 1.097 | 0.03817 | -0.057 | 28.734
16.5 | 1.044 | 0.04939 | -0.055 | 21.143
17 | 0.998 | 0.05945 | -0.054 | 16.789

## 122. Re 14M Mach 0.00 (2)
BIGFOIL.COM POLAR EXPORT
SB99blkr root
SB99blkr root |  |  |  | Cl Max: | 2.0378 | at alpha= | 19.5 | deg
XFOIL ncrit=9 |  |  |  | L/D Max: | 148.862 | at alpha= | 8 | deg
Re: | 14000000 |  |  | Cd Min: | 0.03888 | at alpha= | 20 | deg
Mach: | 0 |  |  | Cl=0 at alpha= | -2.205 | deg
|  |  |  | @ Cl=0.1, Cd= | 0.0050407
|  |  |  | @ Cl=0.4, Cd= | 0.0048906
|  |  |  | @ Cl=0.6, Cd= | 0.0051684
alpha (deg) | Cl | Cd | Cm | Cl/Cd
-20 | -1.7475 | 0.03436 | -0.0583 | -50.8586
-19.5 | -1.751 | 0.02862 | -0.061 | -61.181
-19 | -1.7484 | 0.0251 | -0.0601 | -69.6574
-18.5 | -1.7227 | 0.02308 | -0.0585 | -74.6404
-18 | -1.6905 | 0.02113 | -0.0573 | -80.0047
-17.5 | -1.6532 | 0.01942 | -0.0563 | -85.1287
-17 | -1.6123 | 0.0179 | -0.0554 | -90.0726
-16.5 | -1.5684 | 0.01658 | -0.0547 | -94.5959
-16 | -1.5223 | 0.01541 | -0.0542 | -98.7865
-15.5 | -1.4741 | 0.01442 | -0.0537 | -102.2261
-15 | -1.4243 | 0.01357 | -0.0533 | -104.9595
-14.5 | -1.3734 | 0.01282 | -0.053 | -107.1295
-14 | -1.3217 | 0.01213 | -0.0528 | -108.9613
-13.5 | -1.2693 | 0.0115 | -0.0526 | -110.3739
-13 | -1.2163 | 0.0109 | -0.0524 | -111.5872
-12.5 | -1.1629 | 0.01034 | -0.0522 | -112.4662
-12 | -1.1034 | 0.0098 | -0.0533 | -112.5918
-11.5 | -1.0525 | 0.00929 | -0.0524 | -113.2939
-11 | -0.999 | 0.00877 | -0.0521 | -113.9111
-10.5 | -0.9448 | 0.00832 | -0.0519 | -113.5577
-10 | -0.8899 | 0.00795 | -0.0517 | -111.9371
-9.5 | -0.8343 | 0.00766 | -0.0517 | -108.9164
-8.5 | -0.7223 | 0.00723 | -0.0518 | -99.9032
-8 | -0.6658 | 0.0069 | -0.0519 | -96.4928
-7.5 | -0.6089 | 0.00661 | -0.052 | -92.118
-7 | -0.5517 | 0.00635 | -0.0522 | -86.8819
-6.5 | -0.4944 | 0.00615 | -0.0523 | -80.3902
-6 | -0.437 | 0.0059 | -0.0525 | -74.0678
-5.5 | -0.3797 | 0.00577 | -0.0527 | -65.8059
-5 | -0.3223 | 0.00565 | -0.0529 | -57.0442
-4.5 | -0.2648 | 0.00554 | -0.0531 | -47.7978
-4 | -0.2072 | 0.00544 | -0.0533 | -38.0882
-3.5 | -0.1496 | 0.00536 | -0.0535 | -27.9104
-3 | -0.0919 | 0.00528 | -0.0537 | -17.4053
-2.5 | -0.0341 | 0.00519 | -0.054 | -6.5703
-2 | 0.0237 | 0.00512 | -0.0542 | 4.6289
-1.5 | 0.0814 | 0.00506 | -0.0545 | 16.087
-1 | 0.1392 | 0.005 | -0.0548 | 27.84
-0.5 | 0.1969 | 0.00494 | -0.0551 | 39.8583
0 | 0.2545 | 0.0049 | -0.0554 | 51.9388
0.5 | 0.312 | 0.00489 | -0.0557 | 63.8037
1 | 0.3695 | 0.00488 | -0.056 | 75.7172
1.5 | 0.4268 | 0.0049 | -0.0562 | 87.102
2 | 0.484 | 0.00496 | -0.0565 | 97.5806
2.5 | 0.5408 | 0.00502 | -0.0568 | 107.7291
3 | 0.5975 | 0.00516 | -0.057 | 115.7946
3.5 | 0.6541 | 0.00535 | -0.0571 | 122.2617
4 | 0.7104 | 0.00559 | -0.0572 | 127.0841
4.5 | 0.7666 | 0.00586 | -0.0573 | 130.8191
5 | 0.8227 | 0.00611 | -0.0574 | 134.6481
5.5 | 0.8784 | 0.00639 | -0.0574 | 137.4648
6 | 0.934 | 0.00667 | -0.0574 | 140.03
6.5 | 0.9891 | 0.00696 | -0.0574 | 142.1121
7 | 1.0439 | 0.00727 | -0.0573 | 143.5901
7.5 | 1.0984 | 0.00757 | -0.0571 | 145.0991
8 | 1.1507 | 0.00773 | -0.0565 | 148.8616
8.5 | 1.2049 | 0.00813 | -0.0564 | 148.2042
9 | 1.2588 | 0.00852 | -0.0562 | 147.7465
9.5 | 1.312 | 0.00899 | -0.056 | 145.9399
10 | 1.3651 | 0.00941 | -0.0557 | 145.0691
10.5 | 1.417 | 0.00993 | -0.0553 | 142.6989
11 | 1.4689 | 0.01042 | -0.0549 | 140.9693
11.5 | 1.52 | 0.01094 | -0.0545 | 138.9397
12 | 1.5698 | 0.01156 | -0.0538 | 135.7958
12.5 | 1.6189 | 0.0122 | -0.0531 | 132.6967
13 | 1.6677 | 0.0128 | -0.0524 | 130.2891
13.5 | 1.7153 | 0.01345 | -0.0515 | 127.5316
14 | 1.7612 | 0.01419 | -0.0504 | 124.1156
14.5 | 1.8049 | 0.01504 | -0.049 | 120.0066
15 | 1.8464 | 0.01597 | -0.0473 | 115.6168
15.5 | 1.8857 | 0.01696 | -0.0454 | 111.1851
16 | 1.9235 | 0.01791 | -0.0433 | 107.3981
16.5 | 1.9557 | 0.01895 | -0.0404 | 103.2032
17 | 1.9766 | 0.02018 | -0.0357 | 97.9485
17.5 | 1.9955 | 0.02176 | -0.0317 | 91.705
18 | 2.0124 | 0.02376 | -0.0282 | 84.697
18.5 | 2.0258 | 0.0263 | -0.0253 | 77.0266
19 | 2.0353 | 0.02952 | -0.023 | 68.9465
19.5 | 2.0378 | 0.03379 | -0.0215 | 60.3078
20 | 2.0363 | 0.03888 | -0.0208 | 52.374

## 123. Re 14M Mach 0.10 (1)
BIGFOIL.COM POLAR EXPORT
SB99blkr root
SB99blkr root |  |  |  | Cl Max: | 1.324 | at alpha= | 11.5 | deg
JavaFoil+Calcfoil stall+Eppler ext transition |  |  |  | L/D Max: | 167.191 | at alpha= | 8 | deg
Re: | 14000000 |  |  | Cd Min: | 0.00506 | at alpha= | 0.5 | deg
Mach: | 0.1 |  |  | Cl=0 at alpha= | -2.2712 | deg
|  |  |  | @ Cl=0.1, Cd= | 0.0051473
|  |  |  | @ Cl=0.4, Cd= | 0.0050927
|  |  |  | @ Cl=0.6, Cd= | 0.00528
alpha (deg) | Cl | Cd | Cm | Cl/Cd
-15.5 | -0.561 | 0.10416 | -0.025 | -5.39
-15 | -0.578 | 0.10091 | -0.025 | -5.725
-14.5 | -0.594 | 0.09458 | -0.026 | -6.276
-14 | -0.608 | 0.08861 | -0.026 | -6.862
-13.5 | -0.622 | 0.0814 | -0.028 | -7.639
-13 | -0.646 | 0.06285 | -0.033 | -10.284
-12.5 | -0.665 | 0.0506 | -0.035 | -13.135
-12 | -0.67 | 0.04604 | -0.036 | -14.555
-11.5 | -0.714 | 0.02293 | -0.042 | -31.12
-11 | -0.744 | 0.01299 | -0.045 | -57.285
-10.5 | -0.755 | 0.01048 | -0.047 | -72.036
-10 | -0.738 | 0.0071 | -0.047 | -103.885
-9.5 | -0.715 | 0.00683 | -0.047 | -104.598
-9 | -0.687 | 0.0066 | -0.048 | -104.031
-8.5 | -0.654 | 0.00645 | -0.048 | -101.451
-8 | -0.615 | 0.0063 | -0.048 | -97.633
-7.5 | -0.572 | 0.00615 | -0.049 | -93.146
-7 | -0.526 | 0.00601 | -0.049 | -87.599
-6.5 | -0.478 | 0.00587 | -0.049 | -81.366
-6 | -0.426 | 0.00579 | -0.049 | -73.593
-5.5 | -0.373 | 0.00568 | -0.05 | -65.692
-5 | -0.318 | 0.00559 | -0.05 | -56.851
-4.5 | -0.262 | 0.00552 | -0.05 | -47.393
-4 | -0.204 | 0.00547 | -0.051 | -37.297
-3.5 | -0.146 | 0.0054 | -0.051 | -26.986
-3 | -0.087 | 0.00536 | -0.051 | -16.182
-2.5 | -0.027 | 0.00528 | -0.052 | -5.175
-2 | 0.032 | 0.00522 | -0.052 | 6.204
-1.5 | 0.092 | 0.00515 | -0.052 | 17.917
-1 | 0.152 | 0.00513 | -0.053 | 29.631
-0.5 | 0.212 | 0.00508 | -0.053 | 41.687
0 | 0.272 | 0.00508 | -0.053 | 53.574
0.5 | 0.332 | 0.00506 | -0.054 | 65.587
1 | 0.392 | 0.00509 | -0.054 | 76.891
1.5 | 0.451 | 0.00511 | -0.054 | 88.272
2 | 0.511 | 0.00518 | -0.055 | 98.667
2.5 | 0.57 | 0.00523 | -0.055 | 109.101
3 | 0.63 | 0.00533 | -0.055 | 118.121
3.5 | 0.688 | 0.00539 | -0.056 | 127.678
4 | 0.747 | 0.00549 | -0.056 | 136.015
4.5 | 0.805 | 0.00557 | -0.056 | 144.384
5 | 0.861 | 0.00574 | -0.057 | 150.129
5.5 | 0.917 | 0.00588 | -0.057 | 156.045
6 | 0.971 | 0.00607 | -0.057 | 159.807
6.5 | 1.023 | 0.00633 | -0.057 | 161.44
7 | 1.072 | 0.00652 | -0.058 | 164.456
7.5 | 1.119 | 0.00675 | -0.058 | 165.692
8 | 1.163 | 0.00696 | -0.058 | 167.191
8.5 | 1.203 | 0.00729 | -0.059 | 165.135
9 | 1.237 | 0.00746 | -0.059 | 165.922
9.5 | 1.266 | 0.00772 | -0.059 | 163.966
10 | 1.289 | 0.01262 | -0.06 | 102.186
10.5 | 1.307 | 0.01316 | -0.06 | 99.284
11 | 1.318 | 0.01373 | -0.06 | 96.003
11.5 | 1.324 | 0.01458 | -0.061 | 90.797
12 | 1.324 | 0.01524 | -0.061 | 86.862
12.5 | 1.317 | 0.01604 | -0.061 | 82.157
13 | 1.287 | 0.01719 | -0.061 | 74.828
13.5 | 1.255 | 0.01942 | -0.06 | 64.616
14 | 1.225 | 0.02107 | -0.06 | 58.119
14.5 | 1.17 | 0.02738 | -0.058 | 42.717
15 | 1.137 | 0.02944 | -0.058 | 38.623
15.5 | 1.09 | 0.03538 | -0.057 | 30.811
16 | 1.039 | 0.04338 | -0.056 | 23.956
16.5 | 0.982 | 0.05681 | -0.054 | 17.281

## 124. Re 14M Mach 0.10 (2)
BIGFOIL.COM POLAR EXPORT
SB99blkr root
SB99blkr root |  |  |  | Cl Max: | 2.0225 | at alpha= | 19 | deg
XFOIL ncrit=9 |  |  |  | L/D Max: | 148.933 | at alpha= | 8 | deg
Re: | 14000000 |  |  | Cd Min: | 0.20401 | at alpha= | -20 | deg
Mach: | 0.1 |  |  | Cl=0 at alpha= | -2.2045 | deg
|  |  |  | @ Cl=0.1, Cd= | 0.0050412
|  |  |  | @ Cl=0.4, Cd= | 0.0048949
|  |  |  | @ Cl=0.6, Cd= | 0.0051673
alpha (deg) | Cl | Cd | Cm | Cl/Cd
-20 | -0.8845 | 0.20401 | 0.0528 | -4.3356
-19.5 | -1.694 | 0.03958 | -0.0579 | -42.7994
-19 | -1.7101 | 0.03131 | -0.0634 | -54.6183
-18.5 | -1.7116 | 0.0265 | -0.0646 | -64.5887
-17.5 | -1.6618 | 0.02186 | -0.061 | -76.0201
-17 | -1.625 | 0.01985 | -0.0598 | -81.864
-16.5 | -1.5831 | 0.01819 | -0.0587 | -87.0313
-16 | -1.538 | 0.01673 | -0.0578 | -91.9307
-15.5 | -1.4906 | 0.01544 | -0.057 | -96.5415
-15 | -1.4411 | 0.01434 | -0.0563 | -100.4951
-14.5 | -1.3899 | 0.0134 | -0.0557 | -103.7239
-14 | -1.3375 | 0.01259 | -0.0552 | -106.2351
-13.5 | -1.2842 | 0.01187 | -0.0548 | -108.1887
-13 | -1.2302 | 0.01121 | -0.0544 | -109.7413
-12.5 | -1.1758 | 0.01061 | -0.054 | -110.82
-12 | -1.1154 | 0.01002 | -0.055 | -111.3174
-11.5 | -1.0632 | 0.00955 | -0.054 | -111.3298
-11 | -1.009 | 0.00898 | -0.0535 | -112.3608
-10.5 | -0.954 | 0.00849 | -0.0531 | -112.3675
-10 | -0.8984 | 0.00807 | -0.0529 | -111.3259
-9.5 | -0.8421 | 0.00775 | -0.0527 | -108.6581
-9 | -0.7854 | 0.00748 | -0.0526 | -105
-8 | -0.6714 | 0.00697 | -0.0526 | -96.3271
-7.5 | -0.614 | 0.00665 | -0.0526 | -92.3308
-7 | -0.5562 | 0.00638 | -0.0527 | -87.1787
-6.5 | -0.4983 | 0.00617 | -0.0529 | -80.7618
-6 | -0.4404 | 0.00593 | -0.053 | -74.2664
-5.5 | -0.3826 | 0.00578 | -0.0531 | -66.1938
-5 | -0.3247 | 0.00567 | -0.0533 | -57.2663
-4.5 | -0.2667 | 0.00555 | -0.0534 | -48.0541
-4 | -0.2087 | 0.00545 | -0.0536 | -38.2936
-3.5 | -0.1506 | 0.00537 | -0.0538 | -28.0447
-3 | -0.0926 | 0.00529 | -0.054 | -17.5047
-2.5 | -0.0344 | 0.0052 | -0.0543 | -6.6154
-2 | 0.0238 | 0.00512 | -0.0545 | 4.6484
-1.5 | 0.0818 | 0.00506 | -0.0548 | 16.166
-1 | 0.14 | 0.005 | -0.0551 | 28
0 | 0.2559 | 0.0049 | -0.0556 | 52.2245
0.5 | 0.3138 | 0.00489 | -0.0559 | 64.1718
1 | 0.3717 | 0.00489 | -0.0562 | 76.0123
1.5 | 0.4294 | 0.0049 | -0.0565 | 87.6327
2 | 0.4868 | 0.00496 | -0.0568 | 98.1452
2.5 | 0.5441 | 0.00503 | -0.057 | 108.171
3 | 0.6011 | 0.00517 | -0.0572 | 116.2669
3.5 | 0.658 | 0.00536 | -0.0573 | 122.7612
4 | 0.7148 | 0.00561 | -0.0574 | 127.4153
4.5 | 0.7714 | 0.00587 | -0.0575 | 131.414
5 | 0.8278 | 0.00614 | -0.0575 | 134.8208
5.5 | 0.884 | 0.00641 | -0.0575 | 137.9095
6 | 0.94 | 0.0067 | -0.0575 | 140.2985
6.5 | 0.9956 | 0.007 | -0.0574 | 142.2286
7 | 1.0509 | 0.0073 | -0.0573 | 143.9589
7.5 | 1.1059 | 0.00761 | -0.0571 | 145.3219
8 | 1.1587 | 0.00778 | -0.0564 | 148.9332
8.5 | 1.2134 | 0.0082 | -0.0562 | 147.9756
9 | 1.2679 | 0.00861 | -0.0559 | 147.259
9.5 | 1.3217 | 0.00907 | -0.0556 | 145.7222
10 | 1.3752 | 0.00952 | -0.0552 | 144.4538
10.5 | 1.4278 | 0.01006 | -0.0547 | 141.9284
11 | 1.4804 | 0.01055 | -0.0542 | 140.3223
11.5 | 1.5319 | 0.01113 | -0.0536 | 137.637
12 | 1.5822 | 0.01178 | -0.0528 | 134.3124
12.5 | 1.6322 | 0.0124 | -0.0519 | 131.629
13 | 1.6814 | 0.01304 | -0.051 | 128.9417
13.5 | 1.7292 | 0.01376 | -0.0498 | 125.6686
14 | 1.7747 | 0.0146 | -0.0484 | 121.5548
14.5 | 1.8182 | 0.01553 | -0.0467 | 117.0766
15 | 1.8593 | 0.01655 | -0.0447 | 112.3444
15.5 | 1.8992 | 0.0175 | -0.0426 | 108.5257
16 | 1.9356 | 0.01855 | -0.04 | 104.345
16.5 | 1.9598 | 0.01973 | -0.0354 | 99.331
17 | 1.9792 | 0.02128 | -0.0309 | 93.0075
17.5 | 1.9964 | 0.02325 | -0.027 | 85.8667
18 | 2.0099 | 0.02584 | -0.0237 | 77.7825
18.5 | 2.0187 | 0.02918 | -0.0211 | 69.1809
19 | 2.0225 | 0.03343 | -0.0195 | 60.4996
19.5 | 2.0181 | 0.03895 | -0.0188 | 51.8126
20 | 2.0078 | 0.04555 | -0.0191 | 44.079

## 125. Re 14M Mach 0.25 (1)
BIGFOIL.COM POLAR EXPORT
SB99blkr root
SB99blkr root |  |  |  | Cl Max: | 1.279 | at alpha= | 10.5 | deg
JavaFoil+Calcfoil stall+Eppler ext transition |  |  |  | L/D Max: | 168.472 | at alpha= | 7.5 | deg
Re: | 14000000 |  |  | Cd Min: | 0.00498 | at alpha= | -0.5 | deg
Mach: | 0.25 |  |  | Cl=0 at alpha= | -2.2705 | deg
|  |  |  | @ Cl=0.1, Cd= | 0.0050492
|  |  |  | @ Cl=0.4, Cd= | 0.005009
|  |  |  | @ Cl=0.6, Cd= | 0.0051729
alpha (deg) | Cl | Cd | Cm | Cl/Cd
-14.5 | -0.32 | 0.10395 | -0.024 | -3.075
-14 | -0.369 | 0.09906 | -0.024 | -3.722
-13.5 | -0.413 | 0.09302 | -0.024 | -4.439
-13 | -0.453 | 0.08729 | -0.025 | -5.191
-12.5 | -0.489 | 0.07844 | -0.027 | -6.24
-12 | -0.517 | 0.07575 | -0.026 | -6.825
-11.5 | -0.544 | 0.06583 | -0.03 | -8.271
-11 | -0.575 | 0.05043 | -0.035 | -11.405
-10.5 | -0.643 | 0.01955 | -0.044 | -32.866
-10 | -0.68 | 0.0116 | -0.047 | -58.577
-9.5 | -0.685 | 0.01018 | -0.049 | -67.355
-9 | -0.67 | 0.00671 | -0.049 | -99.772
-8.5 | -0.646 | 0.00649 | -0.049 | -99.518
-8 | -0.614 | 0.00631 | -0.05 | -97.311
-7.5 | -0.575 | 0.00616 | -0.05 | -93.44
-7 | -0.532 | 0.00597 | -0.05 | -89.154
-6.5 | -0.485 | 0.00584 | -0.051 | -83.071
-6 | -0.434 | 0.00574 | -0.051 | -75.706
-5.5 | -0.381 | 0.00561 | -0.051 | -67.925
-5 | -0.325 | 0.00551 | -0.051 | -59.026
-4.5 | -0.268 | 0.00545 | -0.052 | -49.212
-4 | -0.209 | 0.00538 | -0.052 | -38.905
-3.5 | -0.15 | 0.00533 | -0.052 | -28.093
-3 | -0.089 | 0.00526 | -0.053 | -16.941
-2.5 | -0.028 | 0.00519 | -0.053 | -5.401
-2 | 0.033 | 0.00512 | -0.053 | 6.498
-1.5 | 0.095 | 0.00505 | -0.054 | 18.757
-1 | 0.156 | 0.00504 | -0.054 | 31.019
-0.5 | 0.218 | 0.00498 | -0.054 | 43.691
0 | 0.28 | 0.00498 | -0.055 | 56.196
0.5 | 0.341 | 0.00499 | -0.055 | 68.294
1 | 0.403 | 0.00501 | -0.055 | 80.353
1.5 | 0.464 | 0.00505 | -0.056 | 91.856
2 | 0.525 | 0.0051 | -0.056 | 102.991
2.5 | 0.586 | 0.00515 | -0.056 | 113.818
3 | 0.647 | 0.00525 | -0.057 | 123.098
3.5 | 0.707 | 0.00536 | -0.057 | 131.89
4 | 0.767 | 0.00543 | -0.057 | 141.395
4.5 | 0.826 | 0.00553 | -0.058 | 149.476
5 | 0.884 | 0.0057 | -0.058 | 155.139
5.5 | 0.941 | 0.00588 | -0.058 | 160.078
6 | 0.995 | 0.00607 | -0.059 | 164
6.5 | 1.047 | 0.00633 | -0.059 | 165.45
7 | 1.096 | 0.00655 | -0.059 | 167.337
7.5 | 1.141 | 0.00678 | -0.06 | 168.472
8 | 1.183 | 0.00704 | -0.06 | 168.163
8.5 | 1.219 | 0.00738 | -0.06 | 165.224
9 | 1.246 | 0.00762 | -0.061 | 163.595
9.5 | 1.265 | 0.01278 | -0.061 | 99.027
10 | 1.277 | 0.01341 | -0.061 | 95.167
10.5 | 1.279 | 0.01463 | -0.062 | 87.418
11 | 1.271 | 0.01517 | -0.062 | 83.802
11.5 | 1.253 | 0.01587 | -0.062 | 78.983
12 | 1.207 | 0.01734 | -0.062 | 69.58
12.5 | 1.157 | 0.0192 | -0.061 | 60.277
13 | 1.095 | 0.02214 | -0.061 | 49.469
13.5 | 0.953 | 0.05031 | -0.053 | 18.941
14 | 0.911 | 0.0456 | -0.055 | 19.968
14.5 | 0.813 | 0.06628 | -0.051 | 12.273
15 | 0.74 | 0.07289 | -0.05 | 10.146
15.5 | 0.654 | 0.08801 | -0.048 | 7.431

## 126. Re 14M Mach 0.25 (2)
BIGFOIL.COM POLAR EXPORT
SB99blkr root
SB99blkr root |  |  |  | Cl Max: | 1.9557 | at alpha= | 17 | deg
XFOIL ncrit=9 |  |  |  | L/D Max: | 148.568 | at alpha= | 8 | deg
Re: | 14000000 |  |  | Cd Min: | 0.24757 | at alpha= | -20 | deg
Mach: | 0.25 |  |  | Cl=0 at alpha= | -2.2002 | deg
|  |  |  | @ Cl=0.1, Cd= | 0.0050568
|  |  |  | @ Cl=0.4, Cd= | 0.0049055
|  |  |  | @ Cl=0.6, Cd= | 0.0051602
alpha (deg) | Cl | Cd | Cm | Cl/Cd
-20 | -0.8098 | 0.24757 | 0.0724 | -3.271
-19 | -0.788 | 0.22644 | 0.0611 | -3.48
-18.5 | -0.7967 | 0.20898 | 0.0523 | -3.8123
-18 | -0.8302 | 0.18613 | 0.0398 | -4.4603
-17.5 | -0.8499 | 0.17064 | 0.0308 | -4.9807
-17 | -0.9086 | 0.1479 | 0.017 | -6.1433
-16.5 | -1.1887 | 0.09173 | -0.0226 | -12.9587
-16 | -1.3611 | 0.05815 | -0.0469 | -23.4067
-15.5 | -1.4175 | 0.03839 | -0.0667 | -36.9237
-15 | -1.4484 | 0.02899 | -0.0739 | -49.9621
-14.5 | -1.4392 | 0.02337 | -0.0732 | -61.5832
-14 | -1.4056 | 0.01944 | -0.0715 | -72.3045
-13.5 | -1.359 | 0.0167 | -0.0695 | -81.3772
-13 | -1.3057 | 0.0147 | -0.0677 | -88.8231
-12.5 | -1.2489 | 0.01318 | -0.066 | -94.7572
-12 | -1.185 | 0.01194 | -0.0654 | -99.2462
-11.5 | -1.1272 | 0.01104 | -0.0635 | -102.1014
-11 | -1.0678 | 0.01029 | -0.062 | -103.7707
-10.5 | -1.0075 | 0.00967 | -0.0607 | -104.1882
-10 | -0.9475 | 0.00896 | -0.0596 | -105.7478
-9.5 | -0.887 | 0.0084 | -0.0587 | -105.5952
-9 | -0.8261 | 0.00796 | -0.0579 | -103.7814
-8.5 | -0.7652 | 0.00765 | -0.0573 | -100.0261
-7.5 | -0.6427 | 0.00695 | -0.0564 | -92.4748
-7 | -0.5815 | 0.00658 | -0.0561 | -88.3739
-6.5 | -0.5204 | 0.0063 | -0.0559 | -82.6032
-6 | -0.4593 | 0.00608 | -0.0557 | -75.5428
-5.5 | -0.3987 | 0.00588 | -0.0556 | -67.8061
-5 | -0.3381 | 0.00575 | -0.0555 | -58.8
-4.5 | -0.2776 | 0.00561 | -0.0555 | -49.4831
-4 | -0.2171 | 0.00551 | -0.0556 | -39.4011
-3.5 | -0.1567 | 0.00542 | -0.0557 | -28.9114
-3 | -0.0964 | 0.00533 | -0.0558 | -18.0863
-2.5 | -0.0361 | 0.00523 | -0.0559 | -6.9025
-2 | 0.0241 | 0.00514 | -0.0561 | 4.6887
-1.5 | 0.0842 | 0.00507 | -0.0564 | 16.6075
-1 | 0.1442 | 0.00502 | -0.0566 | 28.7251
-0.5 | 0.2042 | 0.00495 | -0.0569 | 41.2525
0 | 0.2641 | 0.00491 | -0.0572 | 53.7882
0.5 | 0.3239 | 0.0049 | -0.0574 | 66.102
1 | 0.3837 | 0.0049 | -0.0577 | 78.3061
1.5 | 0.4433 | 0.00492 | -0.058 | 90.1016
2 | 0.5027 | 0.00499 | -0.0582 | 100.7415
2.5 | 0.5619 | 0.00507 | -0.0584 | 110.8284
3 | 0.621 | 0.00521 | -0.0585 | 119.1939
4 | 0.7389 | 0.00569 | -0.0585 | 129.8594
4.5 | 0.7978 | 0.00595 | -0.0585 | 134.084
5 | 0.8565 | 0.00626 | -0.0583 | 136.8211
5.5 | 0.9152 | 0.00654 | -0.0582 | 139.9388
6 | 0.9735 | 0.00689 | -0.0579 | 141.2917
6.5 | 1.0319 | 0.00719 | -0.0576 | 143.5188
7 | 1.0898 | 0.00755 | -0.0571 | 144.3444
7.5 | 1.1477 | 0.0079 | -0.0565 | 145.2785
8 | 1.2034 | 0.0081 | -0.0555 | 148.5679
8.5 | 1.2613 | 0.00856 | -0.0548 | 147.3481
9 | 1.3187 | 0.00906 | -0.054 | 145.5519
9.5 | 1.3759 | 0.00959 | -0.0531 | 143.4724
10 | 1.4326 | 0.01016 | -0.0521 | 141.0039
10.5 | 1.4891 | 0.01073 | -0.0509 | 138.7791
11 | 1.5441 | 0.01145 | -0.0495 | 134.8559
11.5 | 1.5989 | 0.01216 | -0.048 | 131.4885
12 | 1.6529 | 0.0129 | -0.0462 | 128.1318
12.5 | 1.7051 | 0.01377 | -0.0442 | 123.8272
13 | 1.7548 | 0.01479 | -0.0417 | 118.6477
13.5 | 1.8015 | 0.01596 | -0.0388 | 112.8759
14 | 1.8468 | 0.0171 | -0.0357 | 108
14.5 | 1.887 | 0.01842 | -0.0319 | 102.443
15 | 1.9115 | 0.01996 | -0.026 | 95.7665
15.5 | 1.9302 | 0.02205 | -0.0204 | 87.5374
16 | 1.9449 | 0.02487 | -0.0158 | 78.2027
16.5 | 1.9541 | 0.02865 | -0.0123 | 68.2059
17 | 1.9557 | 0.03378 | -0.0104 | 57.8952
17.5 | 1.9489 | 0.0403 | -0.0099 | 48.3598
18 | 1.9299 | 0.0487 | -0.0111 | 39.6283
18.5 | 1.8993 | 0.05906 | -0.014 | 32.1588
19 | 1.857 | 0.07147 | -0.0186 | 25.9829
19.5 | 1.802 | 0.08605 | -0.0249 | 20.9413
20 | 1.7392 | 0.10225 | -0.0326 | 17.0093

## 127. Re 14M Mach 0.50 (1)
BIGFOIL.COM POLAR EXPORT
SB99blkr root
SB99blkr root |  |  |  | Cl Max: | 1.223 | at alpha= | 20 | deg
JavaFoil+Calcfoil stall+Eppler ext transition |  |  |  | L/D Max: | 160.37 | at alpha= | 6 | deg
Re: | 14000000 |  |  | Cd Min: | 0.00513 | at alpha= | 0 | deg
Mach: | 0.5 |  |  | Cl=0 at alpha= | -2.2721 | deg
|  |  |  | @ Cl=0.1, Cd= | 0.005237
|  |  |  | @ Cl=0.4, Cd= | 0.0051593
|  |  |  | @ Cl=0.6, Cd= | 0.0053327
alpha (deg) | Cl | Cd | Cm | Cl/Cd
-20 | -0.976 | 0.16212 | -0.03 | -6.018
-19.5 | -0.95 | 0.151 | -0.031 | -6.293
-19 | -0.923 | 0.14384 | -0.031 | -6.42
-18.5 | -0.896 | 0.13771 | -0.031 | -6.508
-18 | -0.869 | 0.13423 | -0.031 | -6.473
-17.5 | -0.843 | 0.12151 | -0.031 | -6.939
-17 | -0.814 | 0.11994 | -0.031 | -6.789
-16.5 | -0.785 | 0.11648 | -0.03 | -6.743
-16 | -0.756 | 0.11387 | -0.029 | -6.64
-15.5 | -0.729 | 0.10914 | -0.029 | -6.677
-15 | -0.702 | 0.10568 | -0.029 | -6.639
-14.5 | -0.676 | 0.10283 | -0.03 | -6.578
-14 | -0.649 | 0.09631 | -0.03 | -6.737
-13.5 | -0.621 | 0.09157 | -0.03 | -6.777
-13 | -0.592 | 0.08892 | -0.029 | -6.66
-12.5 | -0.565 | 0.08274 | -0.029 | -6.83
-12 | -0.538 | 0.0775 | -0.03 | -6.944
-11.5 | -0.509 | 0.0822 | -0.028 | -6.188
-11 | -0.483 | 0.0731 | -0.029 | -6.606
-10.5 | -0.459 | 0.06332 | -0.033 | -7.251
-10 | -0.44 | 0.05176 | -0.037 | -8.493
-9.5 | -0.45 | 0.02259 | -0.048 | -19.937
-9 | -0.371 | 0.06118 | -0.027 | -6.069
-8.5 | -0.347 | 0.05265 | -0.032 | -6.584
-8 | -0.392 | 0.01069 | -0.055 | -36.632
-7.5 | -0.291 | 0.04721 | -0.032 | -6.168
-7 | -0.263 | 0.04494 | -0.032 | -5.855
-6.5 | -0.431 | 0.0067 | -0.056 | -64.36
-6 | -0.437 | 0.00639 | -0.057 | -68.321
-5.5 | -0.402 | 0.0061 | -0.057 | -65.877
-5 | -0.352 | 0.00595 | -0.058 | -59.147
-4.5 | -0.294 | 0.00577 | -0.058 | -50.894
-4 | -0.231 | 0.00566 | -0.058 | -40.885
-3.5 | -0.166 | 0.00558 | -0.059 | -29.793
-3 | -0.099 | 0.00545 | -0.059 | -18.199
-2.5 | -0.031 | 0.00541 | -0.059 | -5.78
-2 | 0.037 | 0.00531 | -0.06 | 6.986
-1.5 | 0.106 | 0.00523 | -0.06 | 20.229
-1 | 0.175 | 0.00519 | -0.061 | 33.629
-0.5 | 0.243 | 0.00515 | -0.061 | 47.221
0 | 0.313 | 0.00513 | -0.061 | 60.934
0.5 | 0.381 | 0.00514 | -0.062 | 74.231
1 | 0.45 | 0.00521 | -0.062 | 86.379
1.5 | 0.518 | 0.00523 | -0.062 | 99.096
2 | 0.586 | 0.00531 | -0.063 | 110.364
2.5 | 0.654 | 0.00542 | -0.063 | 120.834
3 | 0.722 | 0.00551 | -0.063 | 130.947
3.5 | 0.789 | 0.00566 | -0.064 | 139.388
4 | 0.855 | 0.00579 | -0.064 | 147.689
4.5 | 0.92 | 0.00596 | -0.065 | 154.397
5 | 0.982 | 0.00621 | -0.065 | 158.185
5.5 | 1.041 | 0.0065 | -0.065 | 160.106
6 | 1.093 | 0.00682 | -0.066 | 160.37
6.5 | 1.137 | 0.00719 | -0.066 | 158.167
7 | 1.167 | 0.00765 | -0.066 | 152.424
7.5 | 1.174 | 0.00813 | -0.067 | 144.465
8 | 1.133 | 0.01453 | -0.067 | 77.983
8.5 | 0.735 | 0.01352 | -0.068 | 54.325
9 | 0.725 | 0.02276 | -0.064 | 31.855
9.5 | 0.777 | 0.01991 | -0.066 | 39.02
10 | 0.814 | 0.01925 | -0.067 | 42.294
10.5 | 0.817 | 0.0257 | -0.064 | 31.796
11 | 0.759 | 0.06246 | -0.051 | 12.148
11.5 | 0.785 | 0.06438 | -0.05 | 12.191
12 | 0.806 | 0.07265 | -0.049 | 11.098
12.5 | 0.838 | 0.07524 | -0.05 | 11.14
13 | 0.85 | 0.09117 | -0.046 | 9.319
13.5 | 0.88 | 0.08736 | -0.047 | 10.078
14 | 0.922 | 0.08304 | -0.052 | 11.105
14.5 | 0.954 | 0.0851 | -0.053 | 11.213
15 | 0.981 | 0.0903 | -0.053 | 10.868
15.5 | 1 | 0.10166 | -0.051 | 9.835
16 | 1.006 | 0.13003 | -0.045 | 7.734
16.5 | 1.029 | 0.14033 | -0.044 | 7.33
17 | 1.058 | 0.14675 | -0.046 | 7.207
17.5 | 1.086 | 0.15115 | -0.047 | 7.187
18 | 1.115 | 0.1549 | -0.048 | 7.198
18.5 | 1.144 | 0.1563 | -0.049 | 7.319
19 | 1.171 | 0.16646 | -0.05 | 7.038
19.5 | 1.199 | 0.17357 | -0.05 | 6.91
20 | 1.223 | 0.18785 | -0.05 | 6.509

## 128. Re 14M Mach 0.50 (2)
BIGFOIL.COM POLAR EXPORT
SB99blkr root
SB99blkr root |  |  |  | Cl Max: | 1.5334 | at alpha= | 9 | deg
XFOIL ncrit=9 |  |  |  | L/D Max: | 146.94 | at alpha= | 6.5 | deg
Re: | 14000000 |  |  | Cd Min: | 0.01394 | at alpha= | 9 | deg
Mach: | 0.5 |  |  | Cl=0 at alpha= | -99 | deg
|  |  |  | @ Cl=0.1, Cd= | 0.00498
|  |  |  | @ Cl=0.4, Cd= | 0.0049845
|  |  |  | @ Cl=0.6, Cd= | 0.0051636
alpha (deg) | Cl | Cd | Cm | Cl/Cd
0 | 0.3007 | 0.00498 | -0.0638 | 60.3815
0.5 | 0.3691 | 0.00498 | -0.0639 | 74.1165
1 | 0.4377 | 0.00499 | -0.0641 | 87.7154
1.5 | 0.5061 | 0.00502 | -0.0642 | 100.8167
2 | 0.5744 | 0.00513 | -0.0642 | 111.9688
2.5 | 0.6429 | 0.00522 | -0.0642 | 123.1609
3 | 0.711 | 0.00545 | -0.0639 | 130.4587
3.5 | 0.7798 | 0.00573 | -0.0634 | 136.0908
4 | 0.8488 | 0.00606 | -0.0628 | 140.066
4.5 | 0.9184 | 0.0064 | -0.0619 | 143.5
5 | 0.9881 | 0.00681 | -0.0608 | 145.0954
5.5 | 1.0582 | 0.00726 | -0.0594 | 145.7576
6 | 1.1291 | 0.0077 | -0.0578 | 146.6364
6.5 | 1.2005 | 0.00817 | -0.0557 | 146.94
7 | 1.2727 | 0.00868 | -0.0533 | 146.6244
7.5 | 1.3457 | 0.00923 | -0.0504 | 145.7963
8 | 1.4169 | 0.00967 | -0.0465 | 146.5253
8.5 | 1.4894 | 0.0107 | -0.0418 | 139.1963
9 | 1.5334 | 0.01394 | -0.0331 | 110

## 129. Re 16M Mach 0.00 (1)
BIGFOIL.COM POLAR EXPORT
SB99blkr root
SB99blkr root |  |  |  | Cl Max: | 1.335 | at alpha= | 12 | deg
JavaFoil+Calcfoil stall+Eppler ext transition |  |  |  | L/D Max: | 168.327 | at alpha= | 8 | deg
Re: | 16000000 |  |  | Cd Min: | 0.00509 | at alpha= | 0.5 | deg
Mach: | 0 |  |  | Cl=0 at alpha= | -2.2712 | deg
|  |  |  | @ Cl=0.1, Cd= | 0.0051759
|  |  |  | @ Cl=0.4, Cd= | 0.0051434
|  |  |  | @ Cl=0.6, Cd= | 0.0053303
alpha (deg) | Cl | Cd | Cm | Cl/Cd
-16 | -0.585 | 0.10506 | -0.026 | -5.564
-15.5 | -0.599 | 0.10039 | -0.026 | -5.97
-15 | -0.611 | 0.09802 | -0.026 | -6.237
-14.5 | -0.625 | 0.09188 | -0.026 | -6.798
-14 | -0.637 | 0.08408 | -0.028 | -7.581
-13.5 | -0.66 | 0.06675 | -0.032 | -9.88
-13 | -0.682 | 0.05103 | -0.035 | -13.362
-12.5 | -0.72 | 0.02952 | -0.04 | -24.384
-12 | -0.725 | 0.02566 | -0.041 | -28.259
-11.5 | -0.752 | 0.0154 | -0.044 | -48.799
-11 | -0.777 | 0.011 | -0.046 | -70.65
-10.5 | -0.762 | 0.00725 | -0.046 | -105.121
-10 | -0.743 | 0.007 | -0.047 | -106.035
-9.5 | -0.718 | 0.00681 | -0.047 | -105.478
-9 | -0.688 | 0.00658 | -0.047 | -104.584
-8.5 | -0.654 | 0.00644 | -0.048 | -101.678
-8 | -0.615 | 0.00626 | -0.048 | -98.247
-7.5 | -0.571 | 0.00614 | -0.048 | -93.149
-7 | -0.525 | 0.00598 | -0.049 | -87.793
-6.5 | -0.476 | 0.00587 | -0.049 | -81.123
-6 | -0.425 | 0.00575 | -0.049 | -73.883
-5.5 | -0.372 | 0.00567 | -0.05 | -65.497
-5 | -0.317 | 0.0056 | -0.05 | -56.528
-4.5 | -0.26 | 0.00553 | -0.05 | -47.061
-4 | -0.203 | 0.00547 | -0.05 | -37.157
-3.5 | -0.145 | 0.00541 | -0.051 | -26.789
-3 | -0.086 | 0.00535 | -0.051 | -16.129
-2.5 | -0.027 | 0.00529 | -0.051 | -5.141
-2 | 0.032 | 0.00521 | -0.052 | 6.178
-1.5 | 0.092 | 0.00518 | -0.052 | 17.723
-1 | 0.151 | 0.00515 | -0.052 | 29.396
-0.5 | 0.211 | 0.00512 | -0.053 | 41.206
0 | 0.271 | 0.00512 | -0.053 | 52.906
0.5 | 0.33 | 0.00509 | -0.053 | 64.907
1 | 0.39 | 0.00514 | -0.054 | 75.867
1.5 | 0.449 | 0.00516 | -0.054 | 87.106
2 | 0.508 | 0.00523 | -0.054 | 97.277
2.5 | 0.567 | 0.00528 | -0.055 | 107.5
3 | 0.626 | 0.00537 | -0.055 | 116.726
3.5 | 0.685 | 0.00544 | -0.055 | 125.91
4 | 0.743 | 0.00552 | -0.056 | 134.684
4.5 | 0.801 | 0.00561 | -0.056 | 142.795
5 | 0.857 | 0.00575 | -0.056 | 149.114
5.5 | 0.913 | 0.0059 | -0.057 | 154.699
6 | 0.966 | 0.00609 | -0.057 | 158.65
6.5 | 1.018 | 0.00631 | -0.057 | 161.438
7 | 1.068 | 0.00647 | -0.058 | 165.07
7.5 | 1.115 | 0.00669 | -0.058 | 166.64
8 | 1.159 | 0.00689 | -0.058 | 168.327
8.5 | 1.2 | 0.00718 | -0.058 | 167.053
9 | 1.234 | 0.00742 | -0.059 | 166.37
9.5 | 1.264 | 0.00765 | -0.059 | 165.267
10 | 1.289 | 0.00789 | -0.059 | 163.419
10.5 | 1.309 | 0.01284 | -0.06 | 101.942
11 | 1.323 | 0.01331 | -0.06 | 99.409
11.5 | 1.332 | 0.01408 | -0.06 | 94.56
12 | 1.335 | 0.01475 | -0.061 | 90.48
12.5 | 1.332 | 0.0156 | -0.061 | 85.399
13 | 1.309 | 0.01657 | -0.06 | 78.991
13.5 | 1.286 | 0.01814 | -0.06 | 70.897
14 | 1.262 | 0.01934 | -0.06 | 65.218
14.5 | 1.227 | 0.02186 | -0.06 | 56.135
15 | 1.19 | 0.02504 | -0.059 | 47.535
15.5 | 1.145 | 0.03024 | -0.058 | 37.882
16 | 1.102 | 0.03616 | -0.057 | 30.469
16.5 | 1.05 | 0.04621 | -0.056 | 22.732
17 | 1.004 | 0.05591 | -0.055 | 17.953

## 130. Re 16M Mach 0.00 (2)
BIGFOIL.COM POLAR EXPORT
SB99blkr root
SB99blkr root |  |  |  | Cl Max: | 2.0515 | at alpha= | 20 | deg
XFOIL ncrit=9 |  |  |  | L/D Max: | 151.343 | at alpha= | 8.5 | deg
Re: | 16000000 |  |  | Cd Min: | 0.03727 | at alpha= | 20 | deg
Mach: | 0 |  |  | Cl=0 at alpha= | -2.2041 | deg
|  |  |  | @ Cl=0.1, Cd= | 0.0049972
|  |  |  | @ Cl=0.4, Cd= | 0.0049059
|  |  |  | @ Cl=0.6, Cd= | 0.005177
alpha (deg) | Cl | Cd | Cm | Cl/Cd
-20 | -1.7832 | 0.03024 | -0.0607 | -58.9683
-19.5 | -1.7813 | 0.02594 | -0.0615 | -68.67
-19 | -1.7673 | 0.02358 | -0.0592 | -74.9491
-18.5 | -1.7352 | 0.02182 | -0.058 | -79.5234
-18 | -1.6979 | 0.02031 | -0.0569 | -83.5992
-17 | -1.6155 | 0.0175 | -0.0553 | -92.3143
-16.5 | -1.5713 | 0.01618 | -0.0546 | -97.1137
-16 | -1.5249 | 0.01502 | -0.054 | -101.5246
-15.5 | -1.4768 | 0.01399 | -0.0535 | -105.5611
-15 | -1.4269 | 0.01314 | -0.0532 | -108.5921
-14.5 | -1.3758 | 0.01239 | -0.0529 | -111.0412
-14 | -1.3239 | 0.01173 | -0.0526 | -112.8645
-13.5 | -1.2712 | 0.01111 | -0.0524 | -114.4194
-13 | -1.218 | 0.01054 | -0.0523 | -115.5598
-12.5 | -1.1607 | 0.00999 | -0.0529 | -116.1862
-12 | -1.1075 | 0.00953 | -0.0526 | -116.212
-11.5 | -1.0547 | 0.00912 | -0.0521 | -115.6469
-11 | -1.0007 | 0.00863 | -0.0518 | -115.956
-10.5 | -0.9462 | 0.0082 | -0.0517 | -115.3902
-10 | -0.8912 | 0.00783 | -0.0516 | -113.8186
-9.5 | -0.8354 | 0.00753 | -0.0516 | -110.9429
-8 | -0.6663 | 0.00678 | -0.0518 | -98.2743
-7.5 | -0.6093 | 0.00647 | -0.052 | -94.1731
-7 | -0.5522 | 0.00622 | -0.0521 | -88.7781
-6.5 | -0.4947 | 0.00601 | -0.0523 | -82.3128
-6 | -0.4374 | 0.00583 | -0.0525 | -75.0257
-5.5 | -0.3803 | 0.00571 | -0.0526 | -66.6025
-5 | -0.3227 | 0.00559 | -0.0528 | -57.7281
-4.5 | -0.2651 | 0.00547 | -0.0531 | -48.4644
-4 | -0.2075 | 0.00538 | -0.0533 | -38.5688
-3.5 | -0.1498 | 0.0053 | -0.0535 | -28.2642
-3 | -0.092 | 0.00523 | -0.0537 | -17.5908
-2.5 | -0.0342 | 0.00515 | -0.054 | -6.6408
-2 | 0.0236 | 0.00507 | -0.0543 | 4.6548
-1 | 0.1391 | 0.00496 | -0.0548 | 28.0444
-0.5 | 0.1969 | 0.00492 | -0.0551 | 40.0203
0 | 0.2544 | 0.00489 | -0.0554 | 52.0245
0.5 | 0.3121 | 0.00487 | -0.0557 | 64.0862
1 | 0.3696 | 0.00489 | -0.056 | 75.5828
1.5 | 0.427 | 0.00492 | -0.0562 | 86.7886
2 | 0.4842 | 0.00498 | -0.0565 | 97.2289
2.5 | 0.5411 | 0.00504 | -0.0568 | 107.3611
3 | 0.5978 | 0.00517 | -0.057 | 115.6286
3.5 | 0.6543 | 0.00535 | -0.0571 | 122.2991
4 | 0.7107 | 0.00557 | -0.0573 | 127.5943
4.5 | 0.7672 | 0.00579 | -0.0574 | 132.5043
5 | 0.8232 | 0.00606 | -0.0575 | 135.8416
5.5 | 0.8792 | 0.0063 | -0.0575 | 139.5556
6 | 0.9347 | 0.00661 | -0.0575 | 141.407
6.5 | 0.99 | 0.00688 | -0.0575 | 143.8953
7 | 1.0451 | 0.00716 | -0.0574 | 145.9637
7.5 | 1.0998 | 0.00745 | -0.0573 | 147.6242
8 | 1.154 | 0.00774 | -0.0572 | 149.0956
8.5 | 1.2062 | 0.00797 | -0.0566 | 151.3425
9 | 1.2602 | 0.00836 | -0.0564 | 150.7416
9.5 | 1.3137 | 0.00878 | -0.0562 | 149.6241
10 | 1.3667 | 0.00922 | -0.056 | 148.2321
10.5 | 1.4189 | 0.00972 | -0.0556 | 145.9774
11 | 1.4711 | 0.01017 | -0.0553 | 144.6509
11.5 | 1.5222 | 0.01071 | -0.0548 | 142.1289
12 | 1.5722 | 0.01132 | -0.0542 | 138.8869
12.5 | 1.622 | 0.01189 | -0.0535 | 136.4172
13 | 1.671 | 0.01247 | -0.0528 | 134.0016
13.5 | 1.7188 | 0.01312 | -0.052 | 131.0061
14 | 1.7647 | 0.01388 | -0.0509 | 127.1398
14.5 | 1.8088 | 0.01472 | -0.0495 | 122.8804
15 | 1.851 | 0.01561 | -0.048 | 118.5778
15.5 | 1.8924 | 0.01646 | -0.0463 | 114.9696
16 | 1.9313 | 0.01737 | -0.0443 | 111.186
16.5 | 1.9666 | 0.01837 | -0.0419 | 107.055
17 | 1.9901 | 0.01949 | -0.0375 | 102.1088
17.5 | 2.0092 | 0.02095 | -0.0332 | 95.9045
18 | 2.026 | 0.02282 | -0.0294 | 88.7818
18.5 | 2.0394 | 0.02523 | -0.0261 | 80.8323
19 | 2.049 | 0.0283 | -0.0236 | 72.4028
19.5 | 2.0513 | 0.03244 | -0.0217 | 63.2337
20 | 2.0515 | 0.03727 | -0.0208 | 55.0443

## 131. Re 16M Mach 0.10 (1)
BIGFOIL.COM POLAR EXPORT
SB99blkr root
SB99blkr root |  |  |  | Cl Max: | 1.324 | at alpha= | 11.5 | deg
JavaFoil+Calcfoil stall+Eppler ext transition |  |  |  | L/D Max: | 170.05 | at alpha= | 8 | deg
Re: | 16000000 |  |  | Cd Min: | 0.00505 | at alpha= | 0.5 | deg
Mach: | 0.1 |  |  | Cl=0 at alpha= | -2.2712 | deg
|  |  |  | @ Cl=0.1, Cd= | 0.0051347
|  |  |  | @ Cl=0.4, Cd= | 0.0051027
|  |  |  | @ Cl=0.6, Cd= | 0.00529
alpha (deg) | Cl | Cd | Cm | Cl/Cd
-15.5 | -0.562 | 0.10355 | -0.025 | -5.423
-15 | -0.578 | 0.10015 | -0.025 | -5.771
-14.5 | -0.594 | 0.09391 | -0.026 | -6.323
-14 | -0.609 | 0.08778 | -0.027 | -6.936
-13.5 | -0.622 | 0.08052 | -0.028 | -7.729
-13 | -0.649 | 0.06069 | -0.033 | -10.693
-12.5 | -0.674 | 0.04476 | -0.037 | -15.047
-12 | -0.682 | 0.03911 | -0.038 | -17.435
-11.5 | -0.725 | 0.01918 | -0.043 | -37.787
-11 | -0.751 | 0.01208 | -0.045 | -62.153
-10.5 | -0.755 | 0.01031 | -0.047 | -73.244
-10 | -0.738 | 0.00703 | -0.047 | -104.972
-9.5 | -0.715 | 0.00676 | -0.047 | -105.704
-9 | -0.687 | 0.00654 | -0.048 | -105.004
-8.5 | -0.654 | 0.00637 | -0.048 | -102.586
-8 | -0.616 | 0.00624 | -0.048 | -98.649
-7.5 | -0.572 | 0.00609 | -0.049 | -93.945
-7 | -0.526 | 0.00594 | -0.049 | -88.647
-6.5 | -0.478 | 0.00583 | -0.049 | -81.955
-6 | -0.426 | 0.00572 | -0.049 | -74.521
-5.5 | -0.373 | 0.00564 | -0.05 | -66.117
-5 | -0.318 | 0.00556 | -0.05 | -57.17
-4.5 | -0.262 | 0.0055 | -0.05 | -47.588
-4 | -0.204 | 0.00543 | -0.051 | -37.618
-3.5 | -0.146 | 0.00538 | -0.051 | -27.111
-3 | -0.087 | 0.00533 | -0.051 | -16.274
-2.5 | -0.027 | 0.00524 | -0.052 | -5.214
-2 | 0.032 | 0.00519 | -0.052 | 6.241
-1.5 | 0.092 | 0.00514 | -0.052 | 17.924
-1 | 0.152 | 0.0051 | -0.053 | 29.824
-0.5 | 0.212 | 0.00506 | -0.053 | 41.851
0 | 0.272 | 0.00508 | -0.053 | 53.549
0.5 | 0.332 | 0.00505 | -0.054 | 65.723
1 | 0.392 | 0.0051 | -0.054 | 76.829
1.5 | 0.451 | 0.00512 | -0.054 | 88.136
2 | 0.511 | 0.00519 | -0.055 | 98.47
2.5 | 0.57 | 0.00524 | -0.055 | 108.784
3 | 0.63 | 0.00534 | -0.055 | 117.857
3.5 | 0.688 | 0.00542 | -0.056 | 127.045
4 | 0.747 | 0.00549 | -0.056 | 135.918
4.5 | 0.805 | 0.00556 | -0.056 | 144.584
5 | 0.861 | 0.00571 | -0.057 | 150.749
5.5 | 0.917 | 0.00588 | -0.057 | 156.092
6 | 0.971 | 0.00606 | -0.057 | 160.111
6.5 | 1.023 | 0.00626 | -0.057 | 163.392
7 | 1.072 | 0.00644 | -0.058 | 166.456
7.5 | 1.119 | 0.00667 | -0.058 | 167.776
8 | 1.163 | 0.00684 | -0.058 | 170.05
8.5 | 1.203 | 0.00715 | -0.059 | 168.214
9 | 1.237 | 0.0074 | -0.059 | 167.073
9.5 | 1.266 | 0.00765 | -0.059 | 165.437
10 | 1.289 | 0.00788 | -0.06 | 163.596
10.5 | 1.307 | 0.01299 | -0.06 | 100.632
11 | 1.318 | 0.01347 | -0.06 | 97.854
11.5 | 1.324 | 0.01429 | -0.061 | 92.665
12 | 1.324 | 0.01495 | -0.061 | 88.564
12.5 | 1.317 | 0.01592 | -0.061 | 82.767
13 | 1.288 | 0.017 | -0.061 | 75.736
13.5 | 1.258 | 0.01884 | -0.06 | 66.804
14 | 1.228 | 0.0204 | -0.06 | 60.167
14.5 | 1.183 | 0.02462 | -0.059 | 48.026
15 | 1.139 | 0.02861 | -0.058 | 39.8
15.5 | 1.096 | 0.03317 | -0.058 | 33.046
16 | 1.044 | 0.0411 | -0.057 | 25.403
16.5 | 0.987 | 0.05331 | -0.055 | 18.524

## 132. Re 16M Mach 0.10 (2)
BIGFOIL.COM POLAR EXPORT
SB99blkr root
SB99blkr root |  |  |  | Cl Max: | 2.0365 | at alpha= | 19 | deg
XFOIL ncrit=9 |  |  |  | L/D Max: | 151.283 | at alpha= | 8.5 | deg
Re: | 16000000 |  |  | Cd Min: | 0.04377 | at alpha= | -20 | deg
Mach: | 0.1 |  |  | Cl=0 at alpha= | -2.2031 | deg
|  |  |  | @ Cl=0.1, Cd= | 0.0049943
|  |  |  | @ Cl=0.4, Cd= | 0.0049096
|  |  |  | @ Cl=0.6, Cd= | 0.0051776
alpha (deg) | Cl | Cd | Cm | Cl/Cd
-20 | -1.7143 | 0.04377 | -0.0553 | -39.1661
-19.5 | -1.7407 | 0.03361 | -0.0626 | -51.7911
-19 | -1.7447 | 0.02784 | -0.0652 | -62.6688
-18.5 | -1.7394 | 0.0246 | -0.0634 | -70.7073
-18 | -1.7087 | 0.02254 | -0.062 | -75.8075
-17.5 | -1.6712 | 0.02083 | -0.0607 | -80.2304
-17 | -1.6294 | 0.01934 | -0.0596 | -84.2503
-16.5 | -1.5867 | 0.01773 | -0.0586 | -89.4924
-16 | -1.5411 | 0.01631 | -0.0577 | -94.488
-15.5 | -1.4933 | 0.01505 | -0.0569 | -99.2226
-15 | -1.4435 | 0.01395 | -0.0562 | -103.4767
-14.5 | -1.3924 | 0.01297 | -0.0556 | -107.3554
-14 | -1.3398 | 0.01217 | -0.0551 | -110.0904
-13.5 | -1.2863 | 0.01147 | -0.0547 | -112.1447
-13 | -1.2321 | 0.01083 | -0.0543 | -113.7673
-12.5 | -1.174 | 0.01024 | -0.0547 | -114.6484
-12 | -1.1196 | 0.00974 | -0.0542 | -114.9487
-11.5 | -1.0658 | 0.0093 | -0.0536 | -114.6022
-11 | -1.0108 | 0.00883 | -0.0532 | -114.4734
-10.5 | -0.9555 | 0.00837 | -0.0529 | -114.1577
-10 | -0.8996 | 0.00796 | -0.0527 | -113.0151
-9.5 | -0.8432 | 0.00761 | -0.0526 | -110.8016
-9 | -0.7866 | 0.00741 | -0.0525 | -106.1538
-8.5 | -0.7294 | 0.00713 | -0.0525 | -102.3001
-8 | -0.6719 | 0.00684 | -0.0525 | -98.231
-7.5 | -0.6144 | 0.00652 | -0.0526 | -94.2331
-7 | -0.5567 | 0.00625 | -0.0527 | -89.072
-6.5 | -0.4987 | 0.00603 | -0.0528 | -82.7032
-6 | -0.4408 | 0.00585 | -0.053 | -75.3504
-5.5 | -0.3831 | 0.00572 | -0.0531 | -66.9755
-5 | -0.3251 | 0.0056 | -0.0532 | -58.0536
-4.5 | -0.2671 | 0.00548 | -0.0534 | -48.7409
-4 | -0.209 | 0.00539 | -0.0536 | -38.7755
-3.5 | -0.1509 | 0.00531 | -0.0538 | -28.4181
-3 | -0.0927 | 0.00523 | -0.0541 | -17.7247
-2.5 | -0.0345 | 0.00515 | -0.0543 | -6.699
-2 | 0.0236 | 0.00507 | -0.0545 | 4.6548
-1.5 | 0.0818 | 0.00501 | -0.0548 | 16.3273
-1 | 0.1399 | 0.00496 | -0.0551 | 28.2056
-0.5 | 0.198 | 0.00492 | -0.0554 | 40.2439
0 | 0.2559 | 0.00489 | -0.0556 | 52.3313
0.5 | 0.3139 | 0.00487 | -0.0559 | 64.4559
1 | 0.3718 | 0.00489 | -0.0562 | 76.0327
1.5 | 0.4295 | 0.00493 | -0.0565 | 87.1197
2 | 0.487 | 0.00498 | -0.0568 | 97.7912
3 | 0.6014 | 0.00518 | -0.0572 | 116.1004
3.5 | 0.6583 | 0.00536 | -0.0574 | 122.8172
4 | 0.7151 | 0.00558 | -0.0575 | 128.1541
4.5 | 0.772 | 0.0058 | -0.0576 | 133.1034
5 | 0.8284 | 0.00607 | -0.0576 | 136.4745
5.5 | 0.8848 | 0.00632 | -0.0576 | 140
6 | 0.9407 | 0.00664 | -0.0576 | 141.6717
6.5 | 0.9966 | 0.00691 | -0.0576 | 144.2258
7 | 1.0521 | 0.0072 | -0.0574 | 146.125
7.5 | 1.1073 | 0.00749 | -0.0573 | 147.8371
8 | 1.162 | 0.00779 | -0.057 | 149.1656
8.5 | 1.2148 | 0.00803 | -0.0564 | 151.2827
9 | 1.2693 | 0.00844 | -0.0561 | 150.391
9.5 | 1.3234 | 0.00886 | -0.0559 | 149.3679
10 | 1.3769 | 0.00933 | -0.0555 | 147.5777
10.5 | 1.4299 | 0.00982 | -0.055 | 145.611
11 | 1.4826 | 0.01031 | -0.0546 | 143.8021
11.5 | 1.534 | 0.0109 | -0.0539 | 140.7339
12 | 1.5848 | 0.01151 | -0.0531 | 137.689
12.5 | 1.6354 | 0.01208 | -0.0524 | 135.3808
13 | 1.6848 | 0.01272 | -0.0515 | 132.4528
13.5 | 1.7326 | 0.01345 | -0.0503 | 128.8178
14 | 1.7784 | 0.01429 | -0.0489 | 124.4507
14.5 | 1.8226 | 0.01518 | -0.0473 | 120.0659
15 | 1.8656 | 0.01606 | -0.0455 | 116.1644
15.5 | 1.9067 | 0.01697 | -0.0436 | 112.3571
16 | 1.9445 | 0.01798 | -0.0411 | 108.1479
16.5 | 1.9733 | 0.0191 | -0.0373 | 103.3141
17 | 1.9924 | 0.02053 | -0.0324 | 97.0482
17.5 | 2.0098 | 0.02238 | -0.0282 | 89.8034
18 | 2.0224 | 0.02489 | -0.0245 | 81.2535
18.5 | 2.0314 | 0.02808 | -0.0216 | 72.3433
19 | 2.0365 | 0.03207 | -0.0197 | 63.5017
19.5 | 2.0341 | 0.03729 | -0.0188 | 54.5481
20 | 2.0257 | 0.04348 | -0.0187 | 46.5892

## 133. Re 16M Mach 0.25 (1)
BIGFOIL.COM POLAR EXPORT
SB99blkr root
SB99blkr root |  |  |  | Cl Max: | 1.279 | at alpha= | 10.5 | deg
JavaFoil+Calcfoil stall+Eppler ext transition |  |  |  | L/D Max: | 170.717 | at alpha= | 8 | deg
Re: | 16000000 |  |  | Cd Min: | 0.00497 | at alpha= | 0 | deg
Mach: | 0.25 |  |  | Cl=0 at alpha= | -2.2705 | deg
|  |  |  | @ Cl=0.1, Cd= | 0.0050659
|  |  |  | @ Cl=0.4, Cd= | 0.00499
|  |  |  | @ Cl=0.6, Cd= | 0.005183
alpha (deg) | Cl | Cd | Cm | Cl/Cd
-15 | -0.265 | 0.10916 | -0.024 | -2.428
-14.5 | -0.32 | 0.10385 | -0.024 | -3.079
-14 | -0.369 | 0.09895 | -0.024 | -3.727
-13.5 | -0.414 | 0.09083 | -0.025 | -4.557
-13 | -0.453 | 0.0865 | -0.025 | -5.241
-12.5 | -0.49 | 0.07788 | -0.027 | -6.287
-12 | -0.517 | 0.07505 | -0.027 | -6.895
-11.5 | -0.545 | 0.0652 | -0.03 | -8.358
-11 | -0.582 | 0.04592 | -0.036 | -12.666
-10.5 | -0.653 | 0.01658 | -0.045 | -39.37
-10 | -0.693 | 0.01082 | -0.048 | -64.009
-9.5 | -0.685 | 0.01002 | -0.049 | -68.443
-9 | -0.67 | 0.00669 | -0.049 | -100.049
-8.5 | -0.646 | 0.00644 | -0.049 | -100.43
-8 | -0.614 | 0.00623 | -0.05 | -98.559
-7.5 | -0.575 | 0.00611 | -0.05 | -94.147
-7 | -0.532 | 0.0059 | -0.05 | -90.171
-6.5 | -0.485 | 0.00579 | -0.051 | -83.758
-6 | -0.434 | 0.00568 | -0.051 | -76.394
-5.5 | -0.381 | 0.00557 | -0.051 | -68.369
-5 | -0.325 | 0.00547 | -0.051 | -59.5
-4.5 | -0.268 | 0.00542 | -0.052 | -49.508
-4 | -0.209 | 0.00535 | -0.052 | -39.161
-3.5 | -0.15 | 0.00527 | -0.052 | -28.373
-3 | -0.089 | 0.00522 | -0.053 | -17.073
-2.5 | -0.028 | 0.00515 | -0.053 | -5.443
-2 | 0.033 | 0.00509 | -0.053 | 6.538
-1.5 | 0.095 | 0.00507 | -0.054 | 18.686
-1 | 0.156 | 0.00502 | -0.054 | 31.151
-0.5 | 0.218 | 0.00499 | -0.054 | 43.673
0 | 0.28 | 0.00497 | -0.055 | 56.213
0.5 | 0.341 | 0.00499 | -0.055 | 68.359
1 | 0.403 | 0.00499 | -0.055 | 80.594
1.5 | 0.464 | 0.00505 | -0.056 | 91.813
2 | 0.525 | 0.00511 | -0.056 | 102.783
2.5 | 0.586 | 0.00516 | -0.056 | 113.449
3 | 0.647 | 0.00526 | -0.057 | 122.838
3.5 | 0.707 | 0.00534 | -0.057 | 132.333
4 | 0.767 | 0.00545 | -0.057 | 140.836
4.5 | 0.826 | 0.00551 | -0.058 | 149.83
5 | 0.884 | 0.00566 | -0.058 | 156.201
5.5 | 0.941 | 0.00585 | -0.058 | 160.948
6 | 0.995 | 0.00602 | -0.059 | 165.212
6.5 | 1.047 | 0.00627 | -0.059 | 166.933
7 | 1.096 | 0.00649 | -0.059 | 168.828
7.5 | 1.141 | 0.00671 | -0.06 | 170.184
8 | 1.183 | 0.00693 | -0.06 | 170.717
8.5 | 1.219 | 0.00724 | -0.06 | 168.378
9 | 1.246 | 0.00753 | -0.061 | 165.358
9.5 | 1.265 | 0.01257 | -0.061 | 100.638
10 | 1.277 | 0.01321 | -0.061 | 96.636
10.5 | 1.279 | 0.01429 | -0.062 | 89.504
11 | 1.271 | 0.01485 | -0.062 | 85.583
11.5 | 1.253 | 0.01565 | -0.062 | 80.062
12 | 1.208 | 0.01704 | -0.062 | 70.897
12.5 | 1.161 | 0.01855 | -0.061 | 62.58
13 | 1.096 | 0.02186 | -0.061 | 50.113
13.5 | 0.974 | 0.04118 | -0.055 | 23.662
14 | 0.918 | 0.04225 | -0.056 | 21.72
14.5 | 0.82 | 0.06163 | -0.052 | 13.305
15 | 0.741 | 0.07127 | -0.051 | 10.397
15.5 | 0.654 | 0.087 | -0.048 | 7.522

## 134. Re 16M Mach 0.25 (2)
BIGFOIL.COM POLAR EXPORT
SB99blkr root
SB99blkr root |  |  |  | Cl Max: | 1.9777 | at alpha= | 17 | deg
XFOIL ncrit=9 |  |  |  | L/D Max: | 150.333 | at alpha= | 8.5 | deg
Re: | 16000000 |  |  | Cd Min: | 0.23953 | at alpha= | -20 | deg
Mach: | 0.25 |  |  | Cl=0 at alpha= | -2.199 | deg
|  |  |  | @ Cl=0.1, Cd= | 0.0050241
|  |  |  | @ Cl=0.4, Cd= | 0.0049109
|  |  |  | @ Cl=0.6, Cd= | 0.0051731
alpha (deg) | Cl | Cd | Cm | Cl/Cd
-20 | -0.8226 | 0.23953 | 0.0697 | -3.4342
-19.5 | -0.8073 | 0.23197 | 0.0649 | -3.4802
-19 | -0.7997 | 0.22099 | 0.0589 | -3.6187
-18.5 | -0.8226 | 0.19975 | 0.0476 | -4.1181
-18 | -0.8368 | 0.18433 | 0.0388 | -4.5397
-17.5 | -0.88 | 0.1634 | 0.0263 | -5.3856
-17 | -1.0356 | 0.1238 | 0.0002 | -8.3651
-16.5 | -1.3107 | 0.07436 | -0.0361 | -17.6264
-16 | -1.4156 | 0.04833 | -0.057 | -29.2903
-15.5 | -1.4579 | 0.03344 | -0.0725 | -43.5975
-15 | -1.4778 | 0.02615 | -0.0749 | -56.5124
-14.5 | -1.4574 | 0.02126 | -0.0734 | -68.5513
-14 | -1.4168 | 0.01795 | -0.0715 | -78.9304
-13.5 | -1.3662 | 0.01563 | -0.0695 | -87.4088
-13 | -1.3106 | 0.0139 | -0.0676 | -94.2878
-12.5 | -1.2515 | 0.01254 | -0.0661 | -99.8006
-12 | -1.1895 | 0.01148 | -0.0649 | -103.615
-11.5 | -1.1311 | 0.01066 | -0.0631 | -106.1069
-11 | -1.0706 | 0.00995 | -0.0617 | -107.598
-10.5 | -1.0099 | 0.00939 | -0.0605 | -107.5506
-10 | -0.949 | 0.00884 | -0.0595 | -107.3529
-9.5 | -0.8882 | 0.00827 | -0.0586 | -107.4002
-9 | -0.8274 | 0.00787 | -0.0578 | -105.1334
-8.5 | -0.7661 | 0.00747 | -0.0572 | -102.5569
-8 | -0.7046 | 0.00713 | -0.0568 | -98.8219
-7.5 | -0.6431 | 0.00681 | -0.0564 | -94.4347
-7 | -0.582 | 0.00646 | -0.0561 | -90.0929
-6.5 | -0.5208 | 0.00616 | -0.0558 | -84.5455
-6 | -0.4598 | 0.00598 | -0.0557 | -76.8896
-5.5 | -0.3993 | 0.00583 | -0.0556 | -68.4906
-5 | -0.3385 | 0.00567 | -0.0555 | -59.7002
-4.5 | -0.278 | 0.00555 | -0.0555 | -50.0901
-4 | -0.2174 | 0.00545 | -0.0556 | -39.8899
-3.5 | -0.157 | 0.00535 | -0.0557 | -29.3458
-3 | -0.0966 | 0.00527 | -0.0558 | -18.3302
-2.5 | -0.0363 | 0.00517 | -0.056 | -7.0213
-2 | 0.024 | 0.00509 | -0.0562 | 4.7151
-1.5 | 0.0841 | 0.00504 | -0.0564 | 16.6865
-1 | 0.1442 | 0.00498 | -0.0566 | 28.9558
-0.5 | 0.2043 | 0.00493 | -0.0569 | 41.4402
0 | 0.2641 | 0.0049 | -0.0572 | 53.898
0.5 | 0.324 | 0.00488 | -0.0574 | 66.3934
1 | 0.3838 | 0.0049 | -0.0577 | 78.3265
1.5 | 0.4434 | 0.00494 | -0.058 | 89.7571
2.5 | 0.5622 | 0.00509 | -0.0584 | 110.4519
3 | 0.6213 | 0.00522 | -0.0585 | 119.023
3.5 | 0.6804 | 0.0054 | -0.0586 | 126
4 | 0.7394 | 0.00565 | -0.0586 | 130.8673
4.5 | 0.7983 | 0.0059 | -0.0586 | 135.3051
5.5 | 0.9159 | 0.00648 | -0.0583 | 141.3426
6 | 0.9745 | 0.00678 | -0.058 | 143.7316
6.5 | 1.033 | 0.0071 | -0.0577 | 145.493
7 | 1.091 | 0.00745 | -0.0573 | 146.443
7.5 | 1.1492 | 0.00779 | -0.0568 | 147.5225
8 | 1.2069 | 0.00814 | -0.0561 | 148.2678
8.5 | 1.2628 | 0.0084 | -0.055 | 150.3333
9 | 1.3206 | 0.00886 | -0.0543 | 149.0519
9.5 | 1.3778 | 0.00939 | -0.0534 | 146.7306
10 | 1.435 | 0.00991 | -0.0524 | 144.8032
10.5 | 1.4915 | 0.0105 | -0.0513 | 142.0476
11 | 1.5468 | 0.0112 | -0.0499 | 138.1071
11.5 | 1.6023 | 0.01184 | -0.0484 | 135.3294
12 | 1.6566 | 0.01258 | -0.0467 | 131.6852
12.5 | 1.709 | 0.01345 | -0.0447 | 127.0632
13 | 1.7593 | 0.01445 | -0.0423 | 121.7509
13.5 | 1.8082 | 0.01547 | -0.0396 | 116.8843
14 | 1.8549 | 0.01656 | -0.0366 | 112.0109
14.5 | 1.8971 | 0.01781 | -0.0331 | 106.5188
15 | 1.927 | 0.01925 | -0.0277 | 100.1039
15.5 | 1.9466 | 0.02113 | -0.0218 | 92.1249
16 | 1.9625 | 0.02369 | -0.0167 | 82.8409
16.5 | 1.9739 | 0.02712 | -0.0129 | 72.7839
17 | 1.9777 | 0.03179 | -0.0104 | 62.2114
17.5 | 1.973 | 0.0379 | -0.0094 | 52.058
18 | 1.9554 | 0.04591 | -0.01 | 42.592
18.5 | 1.9256 | 0.05596 | -0.0125 | 34.4103
19 | 1.8849 | 0.06799 | -0.0168 | 27.7232
19.5 | 1.8315 | 0.08217 | -0.0227 | 22.2892
20 | 1.7676 | 0.09834 | -0.0303 | 17.9744

## 135. Re 16M Mach 0.50 (1)
BIGFOIL.COM POLAR EXPORT
SB99blkr root
SB99blkr root |  |  |  | Cl Max: | 1.223 | at alpha= | 20 | deg
JavaFoil+Calcfoil stall+Eppler ext transition |  |  |  | L/D Max: | 161.895 | at alpha= | 6 | deg
Re: | 16000000 |  |  | Cd Min: | 0.00514 | at alpha= | 0 | deg
Mach: | 0.5 |  |  | Cl=0 at alpha= | -2.2721 | deg
|  |  |  | @ Cl=0.1, Cd= | 0.0052178
|  |  |  | @ Cl=0.4, Cd= | 0.0051565
|  |  |  | @ Cl=0.6, Cd= | 0.0053406
alpha (deg) | Cl | Cd | Cm | Cl/Cd
-20 | -0.975 | 0.16699 | -0.03 | -5.84
-19.5 | -0.949 | 0.15852 | -0.03 | -5.987
-19 | -0.922 | 0.15423 | -0.03 | -5.979
-18.5 | -0.894 | 0.14679 | -0.03 | -6.093
-18 | -0.866 | 0.14304 | -0.03 | -6.057
-17.5 | -0.84 | 0.13338 | -0.03 | -6.296
-17 | -0.811 | 0.13044 | -0.03 | -6.22
-16.5 | -0.783 | 0.12462 | -0.029 | -6.283
-16 | -0.756 | 0.1203 | -0.029 | -6.281
-15.5 | -0.729 | 0.11535 | -0.029 | -6.316
-15 | -0.702 | 0.11285 | -0.029 | -6.216
-14.5 | -0.677 | 0.10106 | -0.03 | -6.698
-14 | -0.65 | 0.09487 | -0.031 | -6.849
-13.5 | -0.621 | 0.09174 | -0.03 | -6.769
-13 | -0.593 | 0.08772 | -0.029 | -6.756
-12.5 | -0.566 | 0.08193 | -0.03 | -6.904
-12 | -0.539 | 0.07616 | -0.03 | -7.073
-11.5 | -0.509 | 0.08155 | -0.028 | -6.237
-11 | -0.483 | 0.07294 | -0.03 | -6.624
-10.5 | -0.46 | 0.06226 | -0.033 | -7.39
-10 | -0.442 | 0.04909 | -0.039 | -9.013
-9.5 | -0.459 | 0.01863 | -0.05 | -24.649
-9 | -0.371 | 0.06055 | -0.028 | -6.134
-8.5 | -0.347 | 0.05164 | -0.033 | -6.727
-8 | -0.392 | 0.01051 | -0.055 | -37.237
-7.5 | -0.292 | 0.04623 | -0.033 | -6.318
-7 | -0.263 | 0.04478 | -0.032 | -5.878
-6.5 | -0.431 | 0.00664 | -0.056 | -64.939
-6 | -0.437 | 0.0063 | -0.057 | -69.327
-5.5 | -0.402 | 0.00608 | -0.057 | -66.091
-5 | -0.352 | 0.00586 | -0.058 | -60.002
-4.5 | -0.294 | 0.00575 | -0.058 | -51.128
-4 | -0.231 | 0.00561 | -0.058 | -41.274
-3.5 | -0.166 | 0.00553 | -0.059 | -30.04
-3 | -0.099 | 0.00543 | -0.059 | -18.265
-2.5 | -0.031 | 0.00534 | -0.059 | -5.857
-2 | 0.037 | 0.0053 | -0.06 | 7.008
-1.5 | 0.106 | 0.00521 | -0.06 | 20.319
-1 | 0.175 | 0.00517 | -0.061 | 33.81
-0.5 | 0.243 | 0.00515 | -0.061 | 47.291
0 | 0.313 | 0.00514 | -0.061 | 60.758
0.5 | 0.381 | 0.00514 | -0.062 | 74.209
1 | 0.45 | 0.0052 | -0.062 | 86.5
1.5 | 0.518 | 0.00525 | -0.062 | 98.639
2 | 0.586 | 0.00532 | -0.063 | 110.212
2.5 | 0.654 | 0.00542 | -0.063 | 120.735
3 | 0.722 | 0.00552 | -0.063 | 130.688
3.5 | 0.789 | 0.00567 | -0.064 | 139.246
4 | 0.855 | 0.00578 | -0.064 | 148.002
4.5 | 0.92 | 0.00594 | -0.065 | 154.851
5 | 0.982 | 0.00618 | -0.065 | 158.813
5.5 | 1.041 | 0.00645 | -0.065 | 161.337
6 | 1.093 | 0.00675 | -0.066 | 161.895
6.5 | 1.137 | 0.00706 | -0.066 | 160.949
7 | 1.167 | 0.00755 | -0.066 | 154.477
7.5 | 1.174 | 0.01291 | -0.067 | 90.909
8 | 1.133 | 0.01192 | -0.067 | 95.024
8.5 | 0.735 | 0.0133 | -0.068 | 55.227
9 | 0.726 | 0.02241 | -0.064 | 32.383
9.5 | 0.78 | 0.01916 | -0.066 | 40.718
10 | 0.817 | 0.01864 | -0.067 | 43.811
10.5 | 0.819 | 0.02473 | -0.065 | 33.126
11 | 0.78 | 0.05168 | -0.055 | 15.086
11.5 | 0.809 | 0.05205 | -0.056 | 15.543
12 | 0.818 | 0.06559 | -0.052 | 12.477
12.5 | 0.845 | 0.07053 | -0.052 | 11.984
13 | 0.851 | 0.08942 | -0.046 | 9.518
13.5 | 0.871 | 0.09532 | -0.043 | 9.133
14 | 0.905 | 0.09537 | -0.047 | 9.491
14.5 | 0.929 | 0.10723 | -0.046 | 8.663
15 | 0.959 | 0.10966 | -0.047 | 8.747
15.5 | 0.987 | 0.11579 | -0.048 | 8.522
16 | 1.004 | 0.13631 | -0.045 | 7.368
16.5 | 1.029 | 0.14824 | -0.044 | 6.939
17 | 1.057 | 0.15221 | -0.046 | 6.944
17.5 | 1.086 | 0.1563 | -0.047 | 6.945
18 | 1.114 | 0.16091 | -0.048 | 6.925
18.5 | 1.142 | 0.16066 | -0.049 | 7.109
19 | 1.169 | 0.17373 | -0.049 | 6.731
19.5 | 1.198 | 0.17715 | -0.05 | 6.763
20 | 1.223 | 0.18955 | -0.05 | 6.453

## 136. Re 16M Mach 0.50 (2)
BIGFOIL.COM POLAR EXPORT
SB99blkr root
SB99blkr root |  |  |  | Cl Max: | 1.5425 | at alpha= | 9 | deg
XFOIL ncrit=9 |  |  |  | L/D Max: | 149.565 | at alpha= | 6.5 | deg
Re: | 16000000 |  |  | Cd Min: | 0.27878 | at alpha= | -20 | deg
Mach: | 0.5 |  |  | Cl=0 at alpha= | -2.1781 | deg
|  |  |  | @ Cl=0.1, Cd= | 0.0051141
|  |  |  | @ Cl=0.4, Cd= | 0.004959
|  |  |  | @ Cl=0.6, Cd= | 0.0051832
alpha (deg) | Cl | Cd | Cm | Cl/Cd
-20 | -0.8685 | 0.27878 | 0.0865 | -3.1154
-19.5 | -0.8459 | 0.27071 | 0.0812 | -3.1247
-19 | -0.8237 | 0.26209 | 0.076 | -3.1428
-18.5 | -0.8023 | 0.25283 | 0.0706 | -3.1733
-18 | -0.5107 | 0.19048 | 0.0222 | -2.6811
-17.5 | -0.4987 | 0.18491 | 0.0194 | -2.697
-17 | -0.7416 | 0.22459 | 0.0548 | -3.302
-16.5 | -0.7204 | 0.21665 | 0.0502 | -3.3252
-16 | -0.7004 | 0.20832 | 0.0456 | -3.3621
-15.5 | -0.6823 | 0.19907 | 0.0408 | -3.4274
-15 | -0.6682 | 0.18865 | 0.0356 | -3.542
-14.5 | -0.6523 | 0.17971 | 0.0311 | -3.6297
-14 | -0.6407 | 0.16979 | 0.0262 | -3.7735
-13.5 | -0.6273 | 0.16081 | 0.0219 | -3.9009
-13 | -0.6179 | 0.15132 | 0.0174 | -4.0834
-12.5 | -0.613 | 0.14106 | 0.0126 | -4.3457
-12 | -0.6145 | 0.13012 | 0.0073 | -4.7226
-11.5 | -0.6171 | 0.11947 | 0.002 | -5.1653
-11 | -0.6317 | 0.10782 | -0.0037 | -5.8588
-10.5 | -0.6368 | 0.09809 | -0.0087 | -6.492
-10 | -0.6432 | 0.08827 | -0.0145 | -7.2867
-9.5 | -0.6516 | 0.0783 | -0.0211 | -8.3218
-9 | -0.6612 | 0.06814 | -0.0283 | -9.7036
-8.5 | -0.6707 | 0.05742 | -0.0375 | -11.6806
-8 | -0.6695 | 0.04265 | -0.0587 | -15.6975
-7.5 | -0.6738 | 0.02984 | -0.0691 | -22.5804
-7 | -0.6703 | 0.0169 | -0.0742 | -39.6627
-6.5 | -0.6292 | 0.00857 | -0.0732 | -73.4189
-6 | -0.5553 | 0.00686 | -0.0704 | -80.9475
-5.5 | -0.4792 | 0.00639 | -0.0684 | -74.9922
-5 | -0.4042 | 0.0061 | -0.0668 | -66.2623
-4.5 | -0.3306 | 0.00586 | -0.0656 | -56.4164
-4 | -0.258 | 0.0057 | -0.0648 | -45.2632
-3.5 | -0.1863 | 0.00555 | -0.0641 | -33.5676
-3 | -0.1153 | 0.00542 | -0.0637 | -21.2731
-2.5 | -0.045 | 0.00531 | -0.0635 | -8.4746
-2 | 0.0249 | 0.00521 | -0.0634 | 4.7793
-1.5 | 0.0942 | 0.00512 | -0.0634 | 18.3984
-1 | 0.1632 | 0.00505 | -0.0635 | 32.3168
-0.5 | 0.2321 | 0.005 | -0.0636 | 46.42
0 | 0.3009 | 0.00494 | -0.0638 | 60.9109
0.5 | 0.3693 | 0.00495 | -0.064 | 74.6061
1 | 0.4379 | 0.00497 | -0.0641 | 88.1087
1.5 | 0.5064 | 0.00502 | -0.0642 | 100.8765
2 | 0.5747 | 0.00515 | -0.0642 | 111.5922
2.5 | 0.6432 | 0.00524 | -0.0642 | 122.7481
3 | 0.7116 | 0.00543 | -0.0639 | 131.0497
3.5 | 0.7803 | 0.0057 | -0.0635 | 136.8947
4 | 0.8495 | 0.00601 | -0.0629 | 141.3478
4.5 | 0.9194 | 0.00631 | -0.0621 | 145.7052
5 | 0.9895 | 0.0067 | -0.061 | 147.6866
5.5 | 1.0597 | 0.00713 | -0.0596 | 148.6255
6 | 1.1305 | 0.0076 | -0.0579 | 148.75
6.5 | 1.2025 | 0.00804 | -0.056 | 149.5647
7 | 1.2748 | 0.00853 | -0.0536 | 149.449
7.5 | 1.3484 | 0.00906 | -0.0508 | 148.83
8 | 1.4229 | 0.00963 | -0.0473 | 147.757
8.5 | 1.4936 | 0.01039 | -0.0423 | 143.7536
9 | 1.5425 | 0.01334 | -0.034 | 115.6297
10.5 | 1.4424 | 0.03615 | -0.0121 | 39.9004
11 | 1.4116 | 0.0472 | -0.0165 | 29.9068
11.5 | 1.3784 | 0.05942 | -0.0225 | 23.1976
12 | 1.3442 | 0.07205 | -0.0287 | 18.6565
12.5 | 1.309 | 0.08509 | -0.035 | 15.3837
13 | 1.2767 | 0.09809 | -0.0412 | 13.0156
13.5 | 1.2472 | 0.11106 | -0.0474 | 11.23
14 | 1.2213 | 0.12399 | -0.0539 | 9.85

## 137. Re 18M Mach 0.00 (1)
BIGFOIL.COM POLAR EXPORT
SB99blkr root
SB99blkr root |  |  |  | Cl Max: | 1.335 | at alpha= | 12 | deg
JavaFoil+Calcfoil stall+Eppler ext transition |  |  |  | L/D Max: | 170.456 | at alpha= | 8 | deg
Re: | 18000000 |  |  | Cd Min: | 0.0051 | at alpha= | 0 | deg
Mach: | 0 |  |  | Cl=0 at alpha= | -2.2712 | deg
|  |  |  | @ Cl=0.1, Cd= | 0.0051619
|  |  |  | @ Cl=0.4, Cd= | 0.0051434
|  |  |  | @ Cl=0.6, Cd= | 0.0053247
alpha (deg) | Cl | Cd | Cm | Cl/Cd
-16 | -0.585 | 0.10365 | -0.027 | -5.647
-15.5 | -0.6 | 0.09979 | -0.026 | -6.01
-15 | -0.612 | 0.09733 | -0.026 | -6.286
-14.5 | -0.626 | 0.09047 | -0.027 | -6.914
-14 | -0.638 | 0.08344 | -0.028 | -7.644
-13.5 | -0.661 | 0.06526 | -0.032 | -10.131
-13 | -0.685 | 0.04874 | -0.036 | -14.057
-12.5 | -0.731 | 0.02474 | -0.041 | -29.552
-12 | -0.736 | 0.02164 | -0.042 | -34.021
-11.5 | -0.758 | 0.01404 | -0.044 | -54.009
-11 | -0.777 | 0.01078 | -0.046 | -72.109
-10.5 | -0.762 | 0.00716 | -0.046 | -106.456
-10 | -0.743 | 0.00693 | -0.047 | -107.079
-9.5 | -0.718 | 0.00674 | -0.047 | -106.49
-9 | -0.688 | 0.00653 | -0.047 | -105.432
-8.5 | -0.654 | 0.00638 | -0.048 | -102.558
-8 | -0.615 | 0.00623 | -0.048 | -98.767
-7.5 | -0.571 | 0.0061 | -0.048 | -93.635
-7 | -0.525 | 0.00593 | -0.049 | -88.539
-6.5 | -0.476 | 0.00582 | -0.049 | -81.844
-6 | -0.425 | 0.00571 | -0.049 | -74.351
-5.5 | -0.372 | 0.00565 | -0.05 | -65.76
-5 | -0.317 | 0.00554 | -0.05 | -57.11
-4.5 | -0.26 | 0.00547 | -0.05 | -47.577
-4 | -0.203 | 0.00543 | -0.05 | -37.42
-3.5 | -0.145 | 0.00539 | -0.051 | -26.893
-3 | -0.086 | 0.00531 | -0.051 | -16.245
-2.5 | -0.027 | 0.00525 | -0.051 | -5.177
-2 | 0.032 | 0.00521 | -0.052 | 6.176
-1.5 | 0.092 | 0.00517 | -0.052 | 17.744
-1 | 0.151 | 0.00511 | -0.052 | 29.625
-0.5 | 0.211 | 0.00511 | -0.053 | 41.254
0 | 0.271 | 0.0051 | -0.053 | 53.063
0.5 | 0.33 | 0.0051 | -0.053 | 64.73
1 | 0.39 | 0.00514 | -0.054 | 75.862
1.5 | 0.449 | 0.00516 | -0.054 | 86.997
2 | 0.508 | 0.00523 | -0.054 | 97.268
2.5 | 0.567 | 0.00528 | -0.055 | 107.43
3 | 0.626 | 0.00536 | -0.055 | 116.756
3.5 | 0.685 | 0.00544 | -0.055 | 125.925
4 | 0.743 | 0.00552 | -0.056 | 134.55
4.5 | 0.801 | 0.00563 | -0.056 | 142.229
5 | 0.857 | 0.00574 | -0.056 | 149.357
5.5 | 0.913 | 0.00588 | -0.057 | 155.113
6 | 0.966 | 0.00605 | -0.057 | 159.834
6.5 | 1.018 | 0.00625 | -0.057 | 163.008
7 | 1.068 | 0.00642 | -0.058 | 166.38
7.5 | 1.115 | 0.00661 | -0.058 | 168.754
8 | 1.159 | 0.0068 | -0.058 | 170.456
8.5 | 1.2 | 0.00708 | -0.058 | 169.407
9 | 1.234 | 0.00732 | -0.059 | 168.549
9.5 | 1.264 | 0.00754 | -0.059 | 167.791
10 | 1.289 | 0.00777 | -0.059 | 165.98
10.5 | 1.309 | 0.00822 | -0.06 | 159.206
11 | 1.323 | 0.01314 | -0.06 | 100.695
11.5 | 1.332 | 0.01383 | -0.06 | 96.258
12 | 1.335 | 0.01451 | -0.061 | 91.957
12.5 | 1.332 | 0.01532 | -0.061 | 86.941
13 | 1.324 | 0.01609 | -0.061 | 82.325
13.5 | 1.289 | 0.01768 | -0.06 | 72.863
14 | 1.264 | 0.01893 | -0.06 | 66.772
14.5 | 1.231 | 0.02109 | -0.06 | 58.371
15 | 1.193 | 0.02415 | -0.059 | 49.422
15.5 | 1.148 | 0.02927 | -0.058 | 39.216
16 | 1.108 | 0.03385 | -0.058 | 32.732
16.5 | 1.055 | 0.04357 | -0.056 | 24.223
17 | 1.005 | 0.05496 | -0.055 | 18.286

## 138. Re 18M Mach 0.00 (2)
BIGFOIL.COM POLAR EXPORT
SB99blkr root
SB99blkr root |  |  |  | Cl Max: | 2.0647 | at alpha= | 20 | deg
XFOIL ncrit=9 |  |  |  | L/D Max: | 151.033 | at alpha= | 8 | deg
Re: | 18000000 |  |  | Cd Min: | 0.03589 | at alpha= | 20 | deg
Mach: | 0 |  |  | Cl=0 at alpha= | -2.2033 | deg
|  |  |  | @ Cl=0.1, Cd= | 0.0049738
|  |  |  | @ Cl=0.4, Cd= | 0.0049265
|  |  |  | @ Cl=0.6, Cd= | 0.0051754
alpha (deg) | Cl | Cd | Cm | Cl/Cd
-20 | -1.8094 | 0.0276 | -0.0618 | -65.558
-19.5 | -1.8058 | 0.02435 | -0.0604 | -74.1602
-19 | -1.7793 | 0.02246 | -0.0587 | -79.2208
-18.5 | -1.7444 | 0.02087 | -0.0576 | -83.5841
-18 | -1.7052 | 0.01948 | -0.0566 | -87.5359
-17 | -1.6184 | 0.01712 | -0.0551 | -94.5327
-16.5 | -1.5735 | 0.01589 | -0.0545 | -99.0245
-16 | -1.527 | 0.01472 | -0.0539 | -103.7364
-15.5 | -1.4787 | 0.01369 | -0.0534 | -108.0131
-15 | -1.4289 | 0.01281 | -0.0531 | -111.5457
-14.5 | -1.3778 | 0.01205 | -0.0528 | -114.3402
-14 | -1.3256 | 0.0114 | -0.0525 | -116.2807
-13.5 | -1.2728 | 0.0108 | -0.0523 | -117.8519
-13 | -1.2193 | 0.01024 | -0.0522 | -119.0723
-12.5 | -1.1622 | 0.00974 | -0.0528 | -119.3224
-12 | -1.1104 | 0.00932 | -0.0521 | -119.1416
-11.5 | -1.0565 | 0.00891 | -0.0518 | -118.5746
-11 | -1.002 | 0.00853 | -0.0517 | -117.4678
-10.5 | -0.9473 | 0.00812 | -0.0515 | -116.6626
-10 | -0.8921 | 0.00774 | -0.0515 | -115.2584
-9.5 | -0.8365 | 0.00747 | -0.0515 | -111.9813
-9 | -0.7802 | 0.00721 | -0.0516 | -108.2108
-8.5 | -0.7235 | 0.00694 | -0.0517 | -104.2507
-8 | -0.6667 | 0.00667 | -0.0518 | -99.955
-7.5 | -0.6097 | 0.00637 | -0.0519 | -95.7143
-7 | -0.5525 | 0.0061 | -0.0521 | -90.5738
-6.5 | -0.4951 | 0.00591 | -0.0523 | -83.7733
-6 | -0.438 | 0.0058 | -0.0525 | -75.5172
-5.5 | -0.3806 | 0.00564 | -0.0526 | -67.4823
-5 | -0.323 | 0.00554 | -0.0528 | -58.3032
-4.5 | -0.2654 | 0.00542 | -0.053 | -48.9668
-4 | -0.2077 | 0.00534 | -0.0533 | -38.8951
-3.5 | -0.15 | 0.00526 | -0.0535 | -28.5171
-3 | -0.0922 | 0.00518 | -0.0538 | -17.7992
-2.5 | -0.0343 | 0.0051 | -0.054 | -6.7255
-2 | 0.0235 | 0.00504 | -0.0543 | 4.6627
-1.5 | 0.0813 | 0.00499 | -0.0545 | 16.2926
-1 | 0.1391 | 0.00494 | -0.0548 | 28.1579
0 | 0.2544 | 0.00489 | -0.0554 | 52.0245
0.5 | 0.3121 | 0.00487 | -0.0557 | 64.0862
1 | 0.3696 | 0.0049 | -0.056 | 75.4286
1.5 | 0.427 | 0.00495 | -0.0562 | 86.2626
2 | 0.4842 | 0.005 | -0.0565 | 96.84
2.5 | 0.5413 | 0.00507 | -0.0568 | 106.7653
3 | 0.5981 | 0.00517 | -0.057 | 115.6867
3.5 | 0.6547 | 0.00533 | -0.0572 | 122.833
4 | 0.7112 | 0.00553 | -0.0573 | 128.6076
4.5 | 0.7676 | 0.00576 | -0.0574 | 133.2639
5 | 0.8239 | 0.00598 | -0.0575 | 137.7759
5.5 | 0.8798 | 0.00625 | -0.0576 | 140.768
6 | 0.9354 | 0.00653 | -0.0576 | 143.2466
6.5 | 0.9909 | 0.0068 | -0.0576 | 145.7206
7 | 1.046 | 0.00708 | -0.0576 | 147.7401
7.5 | 1.1009 | 0.00735 | -0.0575 | 149.7823
8 | 1.1554 | 0.00765 | -0.0574 | 151.0327
10 | 1.3681 | 0.00906 | -0.0562 | 151.0044
10.5 | 1.4207 | 0.00952 | -0.0559 | 149.2332
11 | 1.4729 | 0.00997 | -0.0555 | 147.7332
11.5 | 1.5239 | 0.01053 | -0.055 | 144.7198
12 | 1.5743 | 0.0111 | -0.0545 | 141.8288
12.5 | 1.6245 | 0.01163 | -0.0539 | 139.6819
13 | 1.6737 | 0.01221 | -0.0532 | 137.0762
13.5 | 1.7216 | 0.01286 | -0.0524 | 133.8725
14 | 1.7675 | 0.01363 | -0.0513 | 129.6772
14.5 | 1.8122 | 0.01443 | -0.05 | 125.5856
16 | 1.9376 | 0.01692 | -0.0452 | 114.5154
16.5 | 1.9741 | 0.01789 | -0.0429 | 110.3466
17 | 2.0015 | 0.01896 | -0.0392 | 105.5643
17.5 | 2.0203 | 0.02032 | -0.0345 | 99.4242
18 | 2.0367 | 0.02212 | -0.0304 | 92.075
18.5 | 2.0495 | 0.02447 | -0.0269 | 83.7556
19 | 2.0594 | 0.02742 | -0.024 | 75.1058
19.5 | 2.0632 | 0.03131 | -0.022 | 65.8959
20 | 2.0647 | 0.03589 | -0.0209 | 57.5286

## 139. Re 18M Mach 0.10 (1)
BIGFOIL.COM POLAR EXPORT
SB99blkr root
SB99blkr root |  |  |  | Cl Max: | 1.324 | at alpha= | 11.5 | deg
JavaFoil+Calcfoil stall+Eppler ext transition |  |  |  | L/D Max: | 171.049 | at alpha= | 8 | deg
Re: | 18000000 |  |  | Cd Min: | 0.00506 | at alpha= | -0.5 | deg
Mach: | 0.1 |  |  | Cl=0 at alpha= | -2.2712 | deg
|  |  |  | @ Cl=0.1, Cd= | 0.005122
|  |  |  | @ Cl=0.4, Cd= | 0.0051041
|  |  |  | @ Cl=0.6, Cd= | 0.005295
alpha (deg) | Cl | Cd | Cm | Cl/Cd
-15.5 | -0.562 | 0.10261 | -0.026 | -5.479
-15 | -0.579 | 0.09812 | -0.026 | -5.901
-14.5 | -0.594 | 0.09379 | -0.026 | -6.335
-14 | -0.609 | 0.08713 | -0.027 | -6.992
-13.5 | -0.623 | 0.07931 | -0.028 | -7.859
-13 | -0.646 | 0.06273 | -0.033 | -10.3
-12.5 | -0.683 | 0.039 | -0.038 | -17.519
-12 | -0.696 | 0.03177 | -0.039 | -21.913
-11.5 | -0.733 | 0.01694 | -0.043 | -43.276
-11 | -0.752 | 0.01179 | -0.045 | -63.8
-10.5 | -0.755 | 0.01018 | -0.047 | -74.224
-10 | -0.738 | 0.00696 | -0.047 | -105.93
-9.5 | -0.715 | 0.00677 | -0.047 | -105.619
-9 | -0.687 | 0.0065 | -0.048 | -105.673
-8.5 | -0.654 | 0.00634 | -0.048 | -103.11
-8 | -0.616 | 0.00619 | -0.048 | -99.433
-7.5 | -0.572 | 0.00608 | -0.049 | -94.196
-7 | -0.526 | 0.00589 | -0.049 | -89.409
-6.5 | -0.478 | 0.00579 | -0.049 | -82.543
-6 | -0.426 | 0.00569 | -0.049 | -74.94
-5.5 | -0.373 | 0.0056 | -0.05 | -66.564
-5 | -0.318 | 0.0055 | -0.05 | -57.778
-4.5 | -0.262 | 0.00543 | -0.05 | -48.174
-4 | -0.204 | 0.00539 | -0.051 | -37.885
-3.5 | -0.146 | 0.00535 | -0.051 | -27.247
-3 | -0.087 | 0.00529 | -0.051 | -16.396
-2.5 | -0.027 | 0.00522 | -0.052 | -5.228
-2 | 0.032 | 0.00517 | -0.052 | 6.266
-1.5 | 0.092 | 0.00513 | -0.052 | 17.957
-1 | 0.152 | 0.00507 | -0.053 | 29.967
-0.5 | 0.212 | 0.00506 | -0.053 | 41.904
0 | 0.272 | 0.00507 | -0.053 | 53.72
0.5 | 0.332 | 0.00506 | -0.054 | 65.555
1 | 0.392 | 0.0051 | -0.054 | 76.834
1.5 | 0.451 | 0.00513 | -0.054 | 88.055
2 | 0.511 | 0.00519 | -0.055 | 98.364
2.5 | 0.57 | 0.00525 | -0.055 | 108.629
3 | 0.63 | 0.00534 | -0.055 | 117.897
3.5 | 0.688 | 0.00541 | -0.056 | 127.181
4 | 0.747 | 0.0055 | -0.056 | 135.855
4.5 | 0.805 | 0.00559 | -0.056 | 144.012
5 | 0.861 | 0.0057 | -0.057 | 151.012
5.5 | 0.917 | 0.00585 | -0.057 | 156.857
6 | 0.971 | 0.006 | -0.057 | 161.693
6.5 | 1.023 | 0.00621 | -0.058 | 164.695
7 | 1.072 | 0.0064 | -0.058 | 167.526
7.5 | 1.119 | 0.00658 | -0.058 | 170.042
8 | 1.163 | 0.0068 | -0.058 | 171.049
8.5 | 1.203 | 0.00708 | -0.059 | 170.028
9 | 1.237 | 0.00727 | -0.059 | 170.03
9.5 | 1.266 | 0.00753 | -0.059 | 168.207
10 | 1.289 | 0.00777 | -0.06 | 165.861
10.5 | 1.307 | 0.01276 | -0.06 | 102.421
11 | 1.318 | 0.01331 | -0.06 | 99.097
11.5 | 1.324 | 0.01403 | -0.061 | 94.361
12 | 1.324 | 0.01475 | -0.061 | 89.741
12.5 | 1.317 | 0.01563 | -0.061 | 84.296
13 | 1.289 | 0.01675 | -0.061 | 76.928
13.5 | 1.261 | 0.01832 | -0.06 | 68.863
14 | 1.231 | 0.01978 | -0.06 | 62.256
14.5 | 1.187 | 0.02361 | -0.059 | 50.26
15 | 1.141 | 0.0277 | -0.059 | 41.189
15.5 | 1.102 | 0.03125 | -0.058 | 35.255
16 | 1.044 | 0.04082 | -0.057 | 25.58
16.5 | 0.985 | 0.0542 | -0.055 | 18.181

## 140. Re 18M Mach 0.10 (2)
BIGFOIL.COM POLAR EXPORT
SB99blkr root
SB99blkr root |  |  |  | Cl Max: | 2.0489 | at alpha= | 19 | deg
XFOIL ncrit=9 |  |  |  | L/D Max: | 154.511 | at alpha= | 8.5 | deg
Re: | 18000000 |  |  | Cd Min: | 0.04171 | at alpha= | 20 | deg
Mach: | 0.1 |  |  | Cl=0 at alpha= | -2.2027 | deg
|  |  |  | @ Cl=0.1, Cd= | 0.0049743
|  |  |  | @ Cl=0.4, Cd= | 0.0049244
|  |  |  | @ Cl=0.6, Cd= | 0.0052012
alpha (deg) | Cl | Cd | Cm | Cl/Cd
-20 | -1.7614 | 0.03732 | -0.0606 | -47.1972
-19.5 | -1.7722 | 0.0301 | -0.0649 | -58.8771
-19 | -1.7726 | 0.02563 | -0.0655 | -69.1611
-18.5 | -1.7537 | 0.0233 | -0.0631 | -75.2661
-18 | -1.7194 | 0.02145 | -0.0616 | -80.1585
-16 | -1.5435 | 0.01598 | -0.0576 | -96.5895
-15.5 | -1.4954 | 0.01473 | -0.0568 | -101.5207
-15 | -1.4454 | 0.01365 | -0.0561 | -105.8901
-14.5 | -1.3943 | 0.01266 | -0.0555 | -110.1343
-14 | -1.3417 | 0.01184 | -0.055 | -113.3193
-13.5 | -1.288 | 0.01114 | -0.0546 | -115.6194
-13 | -1.2337 | 0.01053 | -0.0542 | -117.1605
-12.5 | -1.1751 | 0.00997 | -0.0547 | -117.8636
-12 | -1.1225 | 0.00952 | -0.0538 | -117.9097
-11.5 | -1.0677 | 0.00908 | -0.0533 | -117.5881
-11 | -1.0123 | 0.00869 | -0.053 | -116.4902
-10.5 | -0.9566 | 0.00829 | -0.0528 | -115.392
-10 | -0.9006 | 0.00788 | -0.0526 | -114.2893
-9.5 | -0.8443 | 0.00756 | -0.0525 | -111.6799
-9 | -0.7873 | 0.00728 | -0.0525 | -108.1456
-8.5 | -0.7299 | 0.00699 | -0.0525 | -104.4206
-8 | -0.6724 | 0.00672 | -0.0525 | -100.0595
-7.5 | -0.6147 | 0.00642 | -0.0526 | -95.7477
-7 | -0.557 | 0.00613 | -0.0527 | -90.8646
-6.5 | -0.499 | 0.00593 | -0.0528 | -84.1484
-6 | -0.4413 | 0.00582 | -0.0529 | -75.8247
-5.5 | -0.3835 | 0.00566 | -0.0531 | -67.7562
-5 | -0.3254 | 0.00555 | -0.0532 | -58.6306
-4.5 | -0.2674 | 0.00543 | -0.0534 | -49.2449
-4 | -0.2092 | 0.00535 | -0.0536 | -39.1028
-3.5 | -0.1511 | 0.00526 | -0.0538 | -28.7262
-3 | -0.0929 | 0.00519 | -0.0541 | -17.8998
-2.5 | -0.0346 | 0.0051 | -0.0543 | -6.7843
-2 | 0.0236 | 0.00504 | -0.0546 | 4.6825
-1.5 | 0.0817 | 0.00499 | -0.0548 | 16.3727
-1 | 0.1399 | 0.00494 | -0.0551 | 28.3198
-0.5 | 0.198 | 0.00489 | -0.0554 | 40.4908
0.5 | 0.3139 | 0.00487 | -0.056 | 64.4559
1 | 0.3718 | 0.0049 | -0.0562 | 75.8776
1.5 | 0.4295 | 0.00495 | -0.0565 | 86.7677
2 | 0.4871 | 0.005 | -0.0568 | 97.42
2.5 | 0.5445 | 0.00507 | -0.057 | 107.3964
3.5 | 0.6587 | 0.00534 | -0.0574 | 123.3521
4 | 0.7156 | 0.00554 | -0.0575 | 129.1697
4.5 | 0.7723 | 0.00577 | -0.0576 | 133.8475
5 | 0.8291 | 0.006 | -0.0577 | 138.1833
5.5 | 0.8853 | 0.00628 | -0.0577 | 140.9713
6 | 0.9415 | 0.00655 | -0.0577 | 143.7405
6.5 | 0.9975 | 0.00683 | -0.0577 | 146.0469
7 | 1.053 | 0.00713 | -0.0576 | 147.6858
7.5 | 1.1084 | 0.0074 | -0.0575 | 149.7838
8 | 1.1634 | 0.00771 | -0.0573 | 150.8949
8.5 | 1.216 | 0.00787 | -0.0566 | 154.5108
9 | 1.2705 | 0.0083 | -0.0563 | 153.0723
9.5 | 1.3249 | 0.00869 | -0.0561 | 152.4626
10 | 1.3784 | 0.00917 | -0.0557 | 150.3162
10.5 | 1.4317 | 0.00962 | -0.0553 | 148.8254
11 | 1.4844 | 0.01012 | -0.0548 | 146.6798
11.5 | 1.536 | 0.0107 | -0.0542 | 143.5514
12 | 1.5873 | 0.01126 | -0.0535 | 140.968
12.5 | 1.638 | 0.01182 | -0.0528 | 138.5787
13 | 1.6876 | 0.01245 | -0.0519 | 135.5502
13.5 | 1.7353 | 0.01321 | -0.0507 | 131.3626
14 | 1.7817 | 0.01402 | -0.0494 | 127.0827
14.5 | 1.8268 | 0.01484 | -0.0479 | 123.0997
15 | 1.8709 | 0.01566 | -0.0463 | 119.47
15.5 | 1.9127 | 0.01654 | -0.0444 | 115.6409
16 | 1.9515 | 0.01752 | -0.042 | 111.387
16.5 | 1.9843 | 0.01861 | -0.0389 | 106.6255
17 | 2.0031 | 0.01997 | -0.0337 | 100.3055
17.5 | 2.0199 | 0.02176 | -0.0292 | 92.8263
18 | 2.0321 | 0.02418 | -0.0252 | 84.0405
18.5 | 2.0424 | 0.02718 | -0.0222 | 75.1435
19 | 2.0489 | 0.03092 | -0.02 | 66.2646
19.5 | 2.0477 | 0.03587 | -0.0188 | 57.0867
20 | 2.0415 | 0.04171 | -0.0184 | 48.9451

## 141. Re 18M Mach 0.25 (1)
BIGFOIL.COM POLAR EXPORT
SB99blkr root
SB99blkr root |  |  |  | Cl Max: | 1.279 | at alpha= | 10.5 | deg
JavaFoil+Calcfoil stall+Eppler ext transition |  |  |  | L/D Max: | 172.54 | at alpha= | 7.5 | deg
Re: | 18000000 |  |  | Cd Min: | 0.00495 | at alpha= | 0 | deg
Mach: | 0.25 |  |  | Cl=0 at alpha= | -2.2705 | deg
|  |  |  | @ Cl=0.1, Cd= | 0.0050267
|  |  |  | @ Cl=0.4, Cd= | 0.005009
|  |  |  | @ Cl=0.6, Cd= | 0.0051907
alpha (deg) | Cl | Cd | Cm | Cl/Cd
-15 | -0.265 | 0.10808 | -0.024 | -2.454
-14.5 | -0.32 | 0.10265 | -0.024 | -3.117
-14 | -0.369 | 0.0995 | -0.024 | -3.705
-13.5 | -0.414 | 0.09006 | -0.025 | -4.599
-13 | -0.454 | 0.0857 | -0.026 | -5.294
-12.5 | -0.49 | 0.07711 | -0.028 | -6.359
-12 | -0.518 | 0.07429 | -0.027 | -6.97
-11.5 | -0.543 | 0.06755 | -0.029 | -8.033
-11 | -0.585 | 0.04369 | -0.037 | -13.386
-10.5 | -0.653 | 0.01643 | -0.045 | -39.729
-10 | -0.693 | 0.01062 | -0.048 | -65.254
-9.5 | -0.685 | 0.00695 | -0.049 | -98.623
-9 | -0.67 | 0.00664 | -0.049 | -100.869
-8.5 | -0.646 | 0.0064 | -0.049 | -100.975
-8 | -0.614 | 0.00622 | -0.05 | -98.737
-7.5 | -0.575 | 0.00604 | -0.05 | -95.267
-7 | -0.532 | 0.00586 | -0.05 | -90.874
-6.5 | -0.485 | 0.00575 | -0.051 | -84.282
-6 | -0.434 | 0.00565 | -0.051 | -76.926
-5.5 | -0.381 | 0.00553 | -0.051 | -68.887
-5 | -0.325 | 0.00546 | -0.051 | -59.634
-4.5 | -0.268 | 0.00538 | -0.052 | -49.864
-4 | -0.209 | 0.0053 | -0.052 | -39.506
-3.5 | -0.15 | 0.00526 | -0.052 | -28.434
-3 | -0.089 | 0.00517 | -0.053 | -17.218
-2.5 | -0.028 | 0.00511 | -0.053 | -5.488
-2 | 0.033 | 0.00508 | -0.053 | 6.54
-1.5 | 0.095 | 0.00503 | -0.054 | 18.834
-1 | 0.156 | 0.00499 | -0.054 | 31.313
-0.5 | 0.218 | 0.00498 | -0.054 | 43.746
0 | 0.28 | 0.00495 | -0.055 | 56.46
0.5 | 0.341 | 0.00499 | -0.055 | 68.306
1 | 0.403 | 0.00501 | -0.055 | 80.393
1.5 | 0.464 | 0.00505 | -0.056 | 91.753
2 | 0.525 | 0.00511 | -0.056 | 102.82
2.5 | 0.586 | 0.00517 | -0.056 | 113.44
3 | 0.647 | 0.00526 | -0.057 | 122.903
3.5 | 0.707 | 0.00534 | -0.057 | 132.548
4 | 0.767 | 0.00545 | -0.057 | 140.743
4.5 | 0.826 | 0.00552 | -0.058 | 149.686
5 | 0.884 | 0.00567 | -0.058 | 156.02
5.5 | 0.941 | 0.00582 | -0.058 | 161.533
6 | 0.995 | 0.006 | -0.059 | 165.88
6.5 | 1.047 | 0.00622 | -0.059 | 168.387
7 | 1.096 | 0.00642 | -0.059 | 170.593
7.5 | 1.141 | 0.00662 | -0.06 | 172.54
8 | 1.183 | 0.00686 | -0.06 | 172.453
8.5 | 1.219 | 0.00715 | -0.06 | 170.451
9 | 1.246 | 0.00741 | -0.061 | 168.096
9.5 | 1.265 | 0.01236 | -0.061 | 102.397
10 | 1.277 | 0.01295 | -0.061 | 98.546
10.5 | 1.279 | 0.014 | -0.062 | 91.355
11 | 1.271 | 0.01458 | -0.062 | 87.175
11.5 | 1.253 | 0.01545 | -0.062 | 81.102
12 | 1.211 | 0.01657 | -0.062 | 73.095
12.5 | 1.164 | 0.0181 | -0.062 | 64.276
13 | 1.101 | 0.0207 | -0.061 | 53.199
13.5 | 0.991 | 0.03511 | -0.057 | 28.222
14 | 0.924 | 0.03953 | -0.057 | 23.365
14.5 | 0.826 | 0.05777 | -0.053 | 14.294
15 | 0.746 | 0.06724 | -0.052 | 11.093
15.5 | 0.656 | 0.08503 | -0.048 | 7.717

## 142. Re 18M Mach 0.25 (2)
BIGFOIL.COM POLAR EXPORT
SB99blkr root
SB99blkr root |  |  |  | Cl Max: | 1.9936 | at alpha= | 17 | deg
XFOIL ncrit=9 |  |  |  | L/D Max: | 153.224 | at alpha= | 8.5 | deg
Re: | 18000000 |  |  | Cd Min: | 0.23782 | at alpha= | -20 | deg
Mach: | 0.25 |  |  | Cl=0 at alpha= | -2.1982 | deg
|  |  |  | @ Cl=0.1, Cd= | 0.0049867
|  |  |  | @ Cl=0.4, Cd= | 0.0049163
|  |  |  | @ Cl=0.6, Cd= | 0.0051752
alpha (deg) | Cl | Cd | Cm | Cl/Cd
-20 | -0.8259 | 0.23782 | 0.069 | -3.4728
-19 | -0.8153 | 0.21479 | 0.0561 | -3.7958
-18.5 | -0.8128 | 0.20322 | 0.0495 | -3.9996
-18 | -0.8559 | 0.1793 | 0.0358 | -4.7736
-17.5 | -0.9095 | 0.15682 | 0.022 | -5.7996
-17 | -1.1541 | 0.10463 | -0.0144 | -11.0303
-16.5 | -1.3472 | 0.06915 | -0.0401 | -19.4823
-16 | -1.4353 | 0.04498 | -0.0609 | -31.9097
-15.5 | -1.479 | 0.0313 | -0.0748 | -47.2524
-15 | -1.4934 | 0.02457 | -0.0753 | -60.7814
-14.5 | -1.4678 | 0.02001 | -0.0735 | -73.3533
-14 | -1.4237 | 0.01701 | -0.0714 | -83.6978
-13.5 | -1.371 | 0.0149 | -0.0694 | -92.0134
-13 | -1.3141 | 0.01333 | -0.0675 | -98.5821
-12.5 | -1.2505 | 0.01205 | -0.0667 | -103.7759
-12 | -1.1936 | 0.01113 | -0.0645 | -107.2417
-11.5 | -1.1337 | 0.01035 | -0.0628 | -109.5362
-11 | -1.0729 | 0.0097 | -0.0615 | -110.6082
-10.5 | -1.0117 | 0.00918 | -0.0603 | -110.207
-10 | -0.9503 | 0.00869 | -0.0594 | -109.3556
-9.5 | -0.8894 | 0.00822 | -0.0585 | -108.1995
-9 | -0.8282 | 0.00773 | -0.0578 | -107.141
-8.5 | -0.7667 | 0.00732 | -0.0572 | -104.7404
-8 | -0.7051 | 0.00697 | -0.0567 | -101.1621
-7.5 | -0.6436 | 0.00667 | -0.0564 | -96.4918
-7 | -0.5823 | 0.00635 | -0.056 | -91.7008
-6.5 | -0.5212 | 0.00606 | -0.0558 | -86.0066
-6 | -0.4604 | 0.00593 | -0.0556 | -77.6391
-5.5 | -0.3996 | 0.00577 | -0.0555 | -69.2548
-5 | -0.3389 | 0.00561 | -0.0555 | -60.41
-4.5 | -0.2783 | 0.0055 | -0.0555 | -50.6
-4 | -0.2177 | 0.00539 | -0.0556 | -40.3896
-3.5 | -0.1572 | 0.00529 | -0.0557 | -29.7164
-3 | -0.0968 | 0.00522 | -0.0558 | -18.5441
-2.5 | -0.0364 | 0.00513 | -0.056 | -7.0955
-2 | 0.0239 | 0.00506 | -0.0562 | 4.7233
-1.5 | 0.084 | 0.005 | -0.0564 | 16.8
-1 | 0.1442 | 0.00495 | -0.0567 | 29.1313
-0.5 | 0.2043 | 0.0049 | -0.0569 | 41.6939
0 | 0.2641 | 0.00488 | -0.0572 | 54.1189
0.5 | 0.324 | 0.00487 | -0.0575 | 66.5298
1 | 0.3838 | 0.0049 | -0.0577 | 78.3265
1.5 | 0.4435 | 0.00496 | -0.058 | 89.4153
2 | 0.5031 | 0.00502 | -0.0582 | 100.2191
3 | 0.6217 | 0.00521 | -0.0586 | 119.3282
3.5 | 0.6807 | 0.0054 | -0.0586 | 126.0556
4 | 0.7398 | 0.00561 | -0.0587 | 131.8717
4.5 | 0.7989 | 0.00585 | -0.0586 | 136.5641
5.5 | 0.9166 | 0.00641 | -0.0584 | 142.9953
6 | 0.9753 | 0.00671 | -0.0581 | 145.3502
6.5 | 1.0338 | 0.00704 | -0.0578 | 146.8466
7 | 1.0922 | 0.00735 | -0.0574 | 148.5986
7.5 | 1.1505 | 0.00767 | -0.057 | 150
8 | 1.2084 | 0.00803 | -0.0564 | 150.4857
8.5 | 1.2641 | 0.00825 | -0.0552 | 153.2242
9 | 1.3222 | 0.00869 | -0.0545 | 152.1519
9.5 | 1.3794 | 0.00922 | -0.0536 | 149.6095
10 | 1.4369 | 0.00971 | -0.0527 | 147.9815
10.5 | 1.4934 | 0.01031 | -0.0515 | 144.8497
11 | 1.5493 | 0.01095 | -0.0502 | 141.4886
11.5 | 1.6051 | 0.01158 | -0.0488 | 138.6097
12 | 1.6596 | 0.01232 | -0.0471 | 134.7078
12.5 | 1.7122 | 0.01319 | -0.0451 | 129.8105
13 | 1.7633 | 0.01413 | -0.0428 | 124.7912
13.5 | 1.8137 | 0.01506 | -0.0403 | 120.4316
14 | 1.8614 | 0.01611 | -0.0374 | 115.5431
14.5 | 1.905 | 0.01732 | -0.034 | 109.9885
15 | 1.9398 | 0.0187 | -0.0293 | 103.7326
15.5 | 1.9598 | 0.02043 | -0.023 | 95.9276
16 | 1.9763 | 0.02282 | -0.0176 | 86.6039
16.5 | 1.9886 | 0.02601 | -0.0134 | 76.4552
17 | 1.9936 | 0.0304 | -0.0104 | 65.5789
17.5 | 1.9888 | 0.03637 | -0.0091 | 54.6824
18 | 1.9708 | 0.04426 | -0.0094 | 44.5278
18.5 | 1.9431 | 0.05393 | -0.0116 | 36.03
19 | 1.9059 | 0.06544 | -0.0155 | 29.1244
19.5 | 1.8556 | 0.07907 | -0.021 | 23.4678
20 | 1.7976 | 0.09421 | -0.0278 | 19.0808

## 143. Re 18M Mach 0.50 (1)
BIGFOIL.COM POLAR EXPORT
SB99blkr root
SB99blkr root |  |  |  | Cl Max: | 1.222 | at alpha= | 20 | deg
JavaFoil+Calcfoil stall+Eppler ext transition |  |  |  | L/D Max: | 163.18 | at alpha= | 6 | deg
Re: | 18000000 |  |  | Cd Min: | 0.00512 | at alpha= | 0 | deg
Mach: | 0.5 |  |  | Cl=0 at alpha= | -2.2721 | deg
|  |  |  | @ Cl=0.1, Cd= | 0.005187
|  |  |  | @ Cl=0.4, Cd= | 0.005161
|  |  |  | @ Cl=0.6, Cd= | 0.0053327
alpha (deg) | Cl | Cd | Cm | Cl/Cd
-20 | -0.975 | 0.17235 | -0.03 | -5.657
-19.5 | -0.949 | 0.16027 | -0.03 | -5.919
-19 | -0.922 | 0.15657 | -0.03 | -5.887
-18.5 | -0.894 | 0.15169 | -0.03 | -5.895
-18 | -0.866 | 0.14548 | -0.03 | -5.955
-17.5 | -0.839 | 0.14021 | -0.03 | -5.981
-17 | -0.81 | 0.13658 | -0.029 | -5.932
-16.5 | -0.782 | 0.13084 | -0.029 | -5.98
-16 | -0.755 | 0.12533 | -0.029 | -6.027
-15.5 | -0.728 | 0.12203 | -0.029 | -5.969
-15 | -0.701 | 0.1194 | -0.029 | -5.874
-14.5 | -0.677 | 0.09998 | -0.031 | -6.775
-14 | -0.65 | 0.09376 | -0.031 | -6.937
-13.5 | -0.622 | 0.09019 | -0.03 | -6.892
-13 | -0.593 | 0.08649 | -0.03 | -6.856
-12.5 | -0.566 | 0.08134 | -0.03 | -6.959
-12 | -0.539 | 0.07516 | -0.03 | -7.172
-11.5 | -0.509 | 0.08078 | -0.028 | -6.299
-11 | -0.483 | 0.07257 | -0.03 | -6.661
-10.5 | -0.461 | 0.06121 | -0.034 | -7.528
-10 | -0.446 | 0.04597 | -0.04 | -9.702
-9.5 | -0.465 | 0.01649 | -0.051 | -28.171
-9 | -0.372 | 0.06 | -0.028 | -6.196
-8.5 | -0.348 | 0.05098 | -0.033 | -6.825
-8 | -0.392 | 0.0103 | -0.055 | -38.02
-7.5 | -0.293 | 0.0452 | -0.034 | -6.481
-7 | -0.264 | 0.04418 | -0.032 | -5.966
-6.5 | -0.431 | 0.00656 | -0.056 | -65.722
-6 | -0.437 | 0.00627 | -0.057 | -69.592
-5.5 | -0.402 | 0.00602 | -0.057 | -66.674
-5 | -0.352 | 0.00584 | -0.058 | -60.239
-4.5 | -0.294 | 0.0057 | -0.058 | -51.584
-4 | -0.231 | 0.00556 | -0.058 | -41.628
-3.5 | -0.166 | 0.00547 | -0.059 | -30.383
-3 | -0.099 | 0.00538 | -0.059 | -18.445
-2.5 | -0.031 | 0.00531 | -0.059 | -5.891
-2 | 0.037 | 0.00526 | -0.06 | 7.058
-1.5 | 0.106 | 0.00518 | -0.06 | 20.418
-1 | 0.175 | 0.00514 | -0.061 | 33.981
-0.5 | 0.243 | 0.00513 | -0.061 | 47.393
0 | 0.313 | 0.00512 | -0.061 | 61.043
0.5 | 0.381 | 0.00515 | -0.062 | 74.088
1 | 0.45 | 0.00519 | -0.062 | 86.736
1.5 | 0.518 | 0.00525 | -0.062 | 98.715
2 | 0.586 | 0.00531 | -0.063 | 110.372
2.5 | 0.654 | 0.00542 | -0.063 | 120.826
3 | 0.722 | 0.00553 | -0.063 | 130.544
3.5 | 0.789 | 0.00565 | -0.064 | 139.584
4 | 0.855 | 0.00577 | -0.064 | 148.336
4.5 | 0.92 | 0.00593 | -0.065 | 155.148
5 | 0.982 | 0.00616 | -0.065 | 159.345
5.5 | 1.041 | 0.00642 | -0.065 | 162.179
6 | 1.093 | 0.0067 | -0.066 | 163.18
6.5 | 1.137 | 0.007 | -0.066 | 162.276
7 | 1.167 | 0.00745 | -0.066 | 156.59
7.5 | 1.174 | 0.01274 | -0.067 | 92.165
8 | 1.133 | 0.00857 | -0.067 | 132.145
8.5 | 0.735 | 0.01304 | -0.068 | 56.322
9 | 0.737 | 0.02039 | -0.065 | 36.146
9.5 | 0.782 | 0.01872 | -0.066 | 41.76
10 | 0.819 | 0.01804 | -0.067 | 45.427
10.5 | 0.832 | 0.02224 | -0.066 | 37.408
11 | 0.789 | 0.04702 | -0.057 | 16.781
11.5 | 0.827 | 0.04373 | -0.059 | 18.924
12 | 0.83 | 0.05927 | -0.055 | 14.001
12.5 | 0.852 | 0.06634 | -0.054 | 12.845
13 | 0.853 | 0.08709 | -0.047 | 9.799
13.5 | 0.869 | 0.10114 | -0.042 | 8.588
14 | 0.899 | 0.10283 | -0.044 | 8.743
14.5 | 0.926 | 0.11257 | -0.044 | 8.222
15 | 0.956 | 0.11549 | -0.046 | 8.278
15.5 | 0.984 | 0.12164 | -0.047 | 8.089
16 | 1.004 | 0.14144 | -0.045 | 7.095
16.5 | 1.028 | 0.15197 | -0.044 | 6.767
17 | 1.057 | 0.15808 | -0.045 | 6.683
17.5 | 1.085 | 0.16107 | -0.047 | 6.739
18 | 1.114 | 0.16466 | -0.048 | 6.764
18.5 | 1.142 | 0.16542 | -0.048 | 6.902
19 | 1.168 | 0.17681 | -0.049 | 6.607
19.5 | 1.198 | 0.1822 | -0.05 | 6.574
20 | 1.222 | 0.19351 | -0.05 | 6.317

## 144. Re 18M Mach 0.50 (2)
BIGFOIL.COM POLAR EXPORT
SB99blkr root
SB99blkr root |  |  |  | Cl Max: | 1.5318 | at alpha= | 9.5 | deg
XFOIL ncrit=9 |  |  |  | L/D Max: | 151.829 | at alpha= | 6.5 | deg
Re: | 18000000 |  |  | Cd Min: | 0.13963 | at alpha= | -12.5 | deg
Mach: | 0.5 |  |  | Cl=0 at alpha= | -2.1774 | deg
|  |  |  | @ Cl=0.1, Cd= | 0.0050749
|  |  |  | @ Cl=0.4, Cd= | 0.0049434
|  |  |  | @ Cl=0.6, Cd= | 0.0051875
alpha (deg) | Cl | Cd | Cm | Cl/Cd
-12.5 | -0.6194 | 0.13963 | 0.0118 | -4.436
-12 | -0.6223 | 0.12856 | 0.0064 | -4.8405
-11.5 | -0.6278 | 0.11828 | 0.0019 | -5.3077
-11 | -0.6409 | 0.10664 | -0.0044 | -6.0099
-10.5 | -0.6465 | 0.09669 | -0.0099 | -6.6863
-10 | -0.6523 | 0.08699 | -0.0158 | -7.4986
-9.5 | -0.6602 | 0.07707 | -0.0222 | -8.5662
-9 | -0.6691 | 0.06701 | -0.0295 | -9.9851
-8.5 | -0.6778 | 0.05627 | -0.0389 | -12.0455
-8 | -0.6758 | 0.04141 | -0.0602 | -16.3197
-7.5 | -0.6794 | 0.02888 | -0.0699 | -23.5249
-7 | -0.6737 | 0.0162 | -0.0745 | -41.5864
-6.5 | -0.631 | 0.00819 | -0.0732 | -77.0452
-6 | -0.5563 | 0.00672 | -0.0704 | -82.7827
-5.5 | -0.4798 | 0.00628 | -0.0683 | -76.4013
-5 | -0.4047 | 0.00601 | -0.0668 | -67.3378
-4.5 | -0.331 | 0.00579 | -0.0656 | -57.1675
-4 | -0.2583 | 0.00563 | -0.0648 | -45.8792
-3.5 | -0.1865 | 0.00547 | -0.0642 | -34.0951
-3 | -0.1155 | 0.00535 | -0.0638 | -21.5888
-2.5 | -0.0451 | 0.00525 | -0.0635 | -8.5905
-2 | 0.0248 | 0.00515 | -0.0634 | 4.8155
-1.5 | 0.0941 | 0.00508 | -0.0634 | 18.5236
-1 | 0.1633 | 0.00502 | -0.0635 | 32.5299
-0.5 | 0.2322 | 0.00495 | -0.0637 | 46.9091
0 | 0.3009 | 0.00492 | -0.0638 | 61.1585
0.5 | 0.3694 | 0.00493 | -0.064 | 74.929
1 | 0.438 | 0.00496 | -0.0642 | 88.3065
1.5 | 0.5065 | 0.00503 | -0.0643 | 100.6958
2 | 0.575 | 0.00514 | -0.0643 | 111.8677
2.5 | 0.6434 | 0.00527 | -0.0642 | 122.0873
3 | 0.7121 | 0.00543 | -0.064 | 131.1418
3.5 | 0.781 | 0.00564 | -0.0636 | 138.4752
4 | 0.8504 | 0.00593 | -0.063 | 143.4064
4.5 | 0.9201 | 0.00626 | -0.0622 | 146.9808
5 | 0.9904 | 0.00662 | -0.0611 | 149.6073
5.5 | 1.061 | 0.00703 | -0.0598 | 150.9246
6 | 1.132 | 0.00748 | -0.0581 | 151.3369
6.5 | 1.204 | 0.00793 | -0.0562 | 151.8285
7 | 1.2767 | 0.00841 | -0.0538 | 151.8074
7.5 | 1.3506 | 0.00891 | -0.051 | 151.5825
8 | 1.4258 | 0.00946 | -0.0477 | 150.7188
9.5 | 1.5318 | 0.01909 | -0.0216 | 80.241
10 | 1.4962 | 0.02532 | -0.0121 | 59.0916
10.5 | 1.4582 | 0.03473 | -0.0114 | 41.9868
11 | 1.4195 | 0.04641 | -0.0159 | 30.5861
11.5 | 1.3808 | 0.05924 | -0.0224 | 23.3086
12 | 1.3432 | 0.07229 | -0.0289 | 18.5807
12.5 | 1.3069 | 0.0855 | -0.0353 | 15.2854
13 | 1.2737 | 0.09865 | -0.0416 | 12.9113
13.5 | 1.2438 | 0.11172 | -0.0479 | 11.1332
14 | 1.2175 | 0.12473 | -0.0545 | 9.7611
14.5 | 1.195 | 0.13756 | -0.0613 | 8.6871

## 145. Re 20M Mach 0.00 (1)
BIGFOIL.COM POLAR EXPORT
SB99blkr root
SB99blkr root |  |  |  | Cl Max: | 1.335 | at alpha= | 12 | deg
JavaFoil+Calcfoil stall+Eppler ext transition |  |  |  | L/D Max: | 171.068 | at alpha= | 9 | deg
Re: | 20000000 |  |  | Cd Min: | 0.00508 | at alpha= | -1 | deg
Mach: | 0 |  |  | Cl=0 at alpha= | -2.2712 | deg
|  |  |  | @ Cl=0.1, Cd= | 0.0051319
|  |  |  | @ Cl=0.4, Cd= | 0.0051285
|  |  |  | @ Cl=0.6, Cd= | 0.0053303
alpha (deg) | Cl | Cd | Cm | Cl/Cd
-16 | -0.584 | 0.10457 | -0.026 | -5.589
-15.5 | -0.6 | 0.09849 | -0.027 | -6.096
-15 | -0.614 | 0.09452 | -0.027 | -6.496
-14.5 | -0.626 | 0.09003 | -0.027 | -6.951
-14 | -0.638 | 0.08307 | -0.028 | -7.682
-13.5 | -0.662 | 0.06406 | -0.033 | -10.341
-13 | -0.687 | 0.04723 | -0.036 | -14.551
-12.5 | -0.739 | 0.02192 | -0.041 | -33.702
-12 | -0.744 | 0.01927 | -0.042 | -38.579
-11.5 | -0.763 | 0.0131 | -0.044 | -58.261
-11 | -0.777 | 0.0107 | -0.046 | -72.687
-10.5 | -0.762 | 0.0071 | -0.046 | -107.45
-10 | -0.743 | 0.00687 | -0.047 | -108.088
-9.5 | -0.718 | 0.00669 | -0.047 | -107.282
-9 | -0.688 | 0.00647 | -0.047 | -106.33
-8.5 | -0.654 | 0.0063 | -0.048 | -103.841
-8 | -0.615 | 0.00615 | -0.048 | -99.981
-7.5 | -0.572 | 0.00602 | -0.048 | -94.964
-7 | -0.525 | 0.00588 | -0.049 | -89.287
-6.5 | -0.476 | 0.00578 | -0.049 | -82.316
-6 | -0.425 | 0.00569 | -0.049 | -74.684
-5.5 | -0.372 | 0.00558 | -0.05 | -66.547
-5 | -0.317 | 0.0055 | -0.05 | -57.554
-4.5 | -0.26 | 0.00543 | -0.05 | -47.942
-4 | -0.203 | 0.00541 | -0.05 | -37.564
-3.5 | -0.145 | 0.00535 | -0.051 | -27.13
-3 | -0.086 | 0.00527 | -0.051 | -16.383
-2.5 | -0.027 | 0.00525 | -0.051 | -5.18
-2 | 0.032 | 0.00519 | -0.052 | 6.21
-1.5 | 0.092 | 0.00514 | -0.052 | 17.848
-1 | 0.151 | 0.00508 | -0.052 | 29.762
-0.5 | 0.211 | 0.0051 | -0.053 | 41.361
0 | 0.271 | 0.00509 | -0.053 | 53.213
0.5 | 0.33 | 0.0051 | -0.053 | 64.774
1 | 0.39 | 0.00512 | -0.054 | 76.102
1.5 | 0.449 | 0.00517 | -0.054 | 86.823
2 | 0.508 | 0.00522 | -0.054 | 97.407
2.5 | 0.567 | 0.00528 | -0.055 | 107.423
3 | 0.626 | 0.00537 | -0.055 | 116.665
3.5 | 0.685 | 0.00542 | -0.055 | 126.332
4 | 0.743 | 0.00553 | -0.056 | 134.396
4.5 | 0.801 | 0.00563 | -0.056 | 142.233
5 | 0.857 | 0.00574 | -0.056 | 149.381
5.5 | 0.913 | 0.00586 | -0.057 | 155.716
6 | 0.966 | 0.00602 | -0.057 | 160.513
6.5 | 1.018 | 0.00621 | -0.057 | 163.998
7 | 1.068 | 0.00638 | -0.058 | 167.229
7.5 | 1.115 | 0.00657 | -0.058 | 169.714
8 | 1.159 | 0.00678 | -0.058 | 171.065
8.5 | 1.2 | 0.00701 | -0.058 | 171.05
9 | 1.234 | 0.00722 | -0.059 | 171.068
9.5 | 1.264 | 0.00745 | -0.059 | 169.766
10 | 1.289 | 0.00767 | -0.059 | 168.206
10.5 | 1.309 | 0.00811 | -0.06 | 161.382
11 | 1.323 | 0.01292 | -0.06 | 102.386
11.5 | 1.332 | 0.01362 | -0.06 | 97.778
12 | 1.335 | 0.01428 | -0.061 | 93.441
12.5 | 1.332 | 0.01509 | -0.061 | 88.289
13 | 1.324 | 0.01605 | -0.061 | 82.528
13.5 | 1.29 | 0.01732 | -0.06 | 74.5
14 | 1.266 | 0.01845 | -0.06 | 68.622
14.5 | 1.233 | 0.02071 | -0.06 | 59.534
15 | 1.197 | 0.02338 | -0.06 | 51.176
15.5 | 1.15 | 0.02842 | -0.059 | 40.455
16 | 1.108 | 0.03363 | -0.058 | 32.95
16.5 | 1.054 | 0.04405 | -0.056 | 23.924
17 | 1.006 | 0.05386 | -0.055 | 18.687

## 146. Re 20M Mach 0.00 (2)
BIGFOIL.COM POLAR EXPORT
SB99blkr root
SB99blkr root |  |  |  | Cl Max: | 1.2105 | at alpha= | 8.5 | deg
XFOIL ncrit=9 |  |  |  | L/D Max: | 153.617 | at alpha= | 8.5 | deg
Re: | 20000000 |  |  | Cd Min: | 0.02576 | at alpha= | -20 | deg
Mach: | 0 |  |  | Cl=0 at alpha= | -2.2024 | deg
|  |  |  | @ Cl=0.1, Cd= | 0.0049338
|  |  |  | @ Cl=0.4, Cd= | 0.0049317
|  |  |  | @ Cl=0.6, Cd= | 0.0052144
alpha (deg) | Cl | Cd | Cm | Cl/Cd
-20 | -1.8305 | 0.02576 | -0.0621 | -71.0598
-19.5 | -1.8197 | 0.02331 | -0.0597 | -78.0652
-19 | -1.7883 | 0.02159 | -0.0584 | -82.83
-18.5 | -1.7515 | 0.02012 | -0.0573 | -87.0527
-18 | -1.711 | 0.01881 | -0.0563 | -90.9623
-17.5 | -1.6678 | 0.01764 | -0.0556 | -94.5465
-17 | -1.6225 | 0.01658 | -0.0549 | -97.8589
-16.5 | -1.5755 | 0.01561 | -0.0544 | -100.9289
-16 | -1.5287 | 0.01447 | -0.0538 | -105.6462
-15.5 | -1.4802 | 0.01346 | -0.0533 | -109.9703
-15 | -1.4304 | 0.01256 | -0.053 | -113.8854
-14.5 | -1.3793 | 0.01178 | -0.0527 | -117.0883
-14 | -1.3271 | 0.01113 | -0.0524 | -119.2363
-13.5 | -1.2741 | 0.01054 | -0.0522 | -120.8824
-13 | -1.2167 | 0.00999 | -0.053 | -121.7918
-12.5 | -1.1656 | 0.00956 | -0.0522 | -121.9247
-12 | -1.1122 | 0.00914 | -0.0518 | -121.6849
-11.5 | -1.058 | 0.00875 | -0.0516 | -120.9143
-11 | -1.0033 | 0.00842 | -0.0515 | -119.1568
-10.5 | -0.9481 | 0.00804 | -0.0515 | -117.9229
-10 | -0.8929 | 0.00769 | -0.0514 | -116.1118
-9.5 | -0.8371 | 0.00738 | -0.0514 | -113.4282
-9 | -0.7807 | 0.00709 | -0.0515 | -110.1128
-8.5 | -0.724 | 0.00682 | -0.0517 | -106.1584
-8 | -0.667 | 0.00656 | -0.0518 | -101.6768
-7.5 | -0.61 | 0.00628 | -0.0519 | -97.1338
-7 | -0.5529 | 0.00602 | -0.0521 | -91.8439
-6.5 | -0.4956 | 0.00587 | -0.0523 | -84.4293
-6 | -0.4383 | 0.00575 | -0.0524 | -76.2261
-5.5 | -0.3809 | 0.00559 | -0.0526 | -68.1395
-5 | -0.3233 | 0.00549 | -0.0528 | -58.8889
-4.5 | -0.2657 | 0.00538 | -0.053 | -49.3866
-4 | -0.2079 | 0.0053 | -0.0533 | -39.2264
-3.5 | -0.1501 | 0.00521 | -0.0535 | -28.81
-3 | -0.0923 | 0.00514 | -0.0538 | -17.9572
-2.5 | -0.0344 | 0.00506 | -0.054 | -6.7984
-2 | 0.0234 | 0.00501 | -0.0543 | 4.6707
-1.5 | 0.0812 | 0.00495 | -0.0546 | 16.404
-1 | 0.1391 | 0.0049 | -0.0548 | 28.3878
-0.5 | 0.1968 | 0.00488 | -0.0551 | 40.3279
0 | 0.2544 | 0.00488 | -0.0554 | 52.1311
0.5 | 0.3121 | 0.00487 | -0.0557 | 64.0862
1 | 0.3697 | 0.0049 | -0.056 | 75.449
1.5 | 0.427 | 0.00496 | -0.0562 | 86.0887
2 | 0.4843 | 0.00501 | -0.0565 | 96.6667
2.5 | 0.5414 | 0.0051 | -0.0568 | 106.1569
3 | 0.5982 | 0.00521 | -0.057 | 114.8177
3.5 | 0.6549 | 0.00535 | -0.0572 | 122.4112
4 | 0.7115 | 0.00552 | -0.0573 | 128.8949
4.5 | 0.768 | 0.00571 | -0.0575 | 134.5009
5.5 | 0.8802 | 0.0062 | -0.0577 | 141.9677
6 | 0.9361 | 0.00645 | -0.0577 | 145.1318
6.5 | 0.9915 | 0.00675 | -0.0577 | 146.8889
7 | 1.0467 | 0.00703 | -0.0577 | 148.8905
7.5 | 1.1017 | 0.00729 | -0.0576 | 151.1248
8 | 1.1564 | 0.00757 | -0.0576 | 152.7609
8.5 | 1.2105 | 0.00788 | -0.0574 | 153.6168

## 147. Re 20M Mach 0.10 (1)
BIGFOIL.COM POLAR EXPORT
SB99blkr root
SB99blkr root |  |  |  | Cl Max: | 1.324 | at alpha= | 11.5 | deg
JavaFoil+Calcfoil stall+Eppler ext transition |  |  |  | L/D Max: | 172.95 | at alpha= | 8 | deg
Re: | 20000000 |  |  | Cd Min: | 0.00505 | at alpha= | 0 | deg
Mach: | 0.1 |  |  | Cl=0 at alpha= | -2.2712 | deg
|  |  |  | @ Cl=0.1, Cd= | 0.0050873
|  |  |  | @ Cl=0.4, Cd= | 0.0050881
|  |  |  | @ Cl=0.6, Cd= | 0.005295
alpha (deg) | Cl | Cd | Cm | Cl/Cd
-16 | -0.544 | 0.10768 | -0.025 | -5.051
-15.5 | -0.563 | 0.10069 | -0.026 | -5.596
-15 | -0.58 | 0.09695 | -0.026 | -5.98
-14.5 | -0.595 | 0.0925 | -0.026 | -6.432
-14 | -0.61 | 0.0859 | -0.027 | -7.101
-13.5 | -0.624 | 0.079 | -0.028 | -7.894
-13 | -0.648 | 0.06151 | -0.033 | -10.527
-12.5 | -0.687 | 0.03674 | -0.038 | -18.704
-12 | -0.695 | 0.0323 | -0.039 | -21.518
-11.5 | -0.74 | 0.01529 | -0.044 | -48.373
-11 | -0.768 | 0.01095 | -0.046 | -70.08
-10.5 | -0.755 | 0.00711 | -0.047 | -106.172
-10 | -0.738 | 0.0069 | -0.047 | -106.912
-9.5 | -0.715 | 0.00671 | -0.047 | -106.529
-9 | -0.687 | 0.00644 | -0.048 | -106.619
-8.5 | -0.654 | 0.00631 | -0.048 | -103.689
-8 | -0.616 | 0.00616 | -0.048 | -99.852
-7.5 | -0.572 | 0.00602 | -0.049 | -95.05
-7 | -0.526 | 0.00584 | -0.049 | -90.2
-6.5 | -0.478 | 0.00576 | -0.049 | -82.973
-6 | -0.426 | 0.00564 | -0.049 | -75.567
-5.5 | -0.373 | 0.00558 | -0.05 | -66.832
-5 | -0.318 | 0.00547 | -0.05 | -58.119
-4.5 | -0.262 | 0.00539 | -0.05 | -48.501
-4 | -0.204 | 0.00536 | -0.051 | -38.106
-3.5 | -0.146 | 0.00531 | -0.051 | -27.462
-3 | -0.087 | 0.00524 | -0.051 | -16.553
-2.5 | -0.027 | 0.0052 | -0.052 | -5.256
-2 | 0.032 | 0.00515 | -0.052 | 6.282
-1.5 | 0.092 | 0.00509 | -0.052 | 18.128
-1 | 0.152 | 0.00507 | -0.053 | 30.004
-0.5 | 0.212 | 0.00506 | -0.053 | 41.867
0 | 0.272 | 0.00505 | -0.053 | 53.898
0.5 | 0.332 | 0.00506 | -0.054 | 65.64
1 | 0.392 | 0.00508 | -0.054 | 77.09
1.5 | 0.451 | 0.00514 | -0.054 | 87.825
2 | 0.511 | 0.00519 | -0.055 | 98.542
2.5 | 0.57 | 0.00525 | -0.055 | 108.658
3 | 0.63 | 0.00534 | -0.055 | 117.783
3.5 | 0.688 | 0.0054 | -0.056 | 127.547
4 | 0.747 | 0.00549 | -0.056 | 136.12
4.5 | 0.805 | 0.00558 | -0.056 | 144.082
5 | 0.861 | 0.00571 | -0.057 | 150.795
5.5 | 0.917 | 0.00583 | -0.057 | 157.165
6 | 0.971 | 0.00597 | -0.057 | 162.713
6.5 | 1.023 | 0.00618 | -0.058 | 165.356
7 | 1.072 | 0.00636 | -0.058 | 168.48
7.5 | 1.119 | 0.00654 | -0.058 | 171.115
8 | 1.163 | 0.00673 | -0.058 | 172.95
8.5 | 1.203 | 0.007 | -0.059 | 171.949
9 | 1.237 | 0.00721 | -0.059 | 171.554
9.5 | 1.266 | 0.00744 | -0.059 | 170.244
10 | 1.289 | 0.00766 | -0.06 | 168.388
10.5 | 1.307 | 0.00811 | -0.06 | 161.104
11 | 1.318 | 0.01308 | -0.06 | 100.766
11.5 | 1.324 | 0.0138 | -0.061 | 95.971
12 | 1.324 | 0.01458 | -0.061 | 90.819
12.5 | 1.317 | 0.01538 | -0.061 | 85.646
13 | 1.291 | 0.01644 | -0.061 | 78.531
13.5 | 1.263 | 0.01808 | -0.061 | 69.838
14 | 1.234 | 0.01924 | -0.06 | 64.13
14.5 | 1.189 | 0.02291 | -0.06 | 51.914
15 | 1.146 | 0.02638 | -0.059 | 43.433
15.5 | 1.104 | 0.03027 | -0.059 | 36.455
16 | 1.049 | 0.03873 | -0.057 | 27.081
16.5 | 0.99 | 0.05149 | -0.055 | 19.224

## 148. Re 20M Mach 0.10 (2)
BIGFOIL.COM POLAR EXPORT
SB99blkr root
SB99blkr root |  |  |  | Cl Max: | 2.0618 | at alpha= | 19.5 | deg
XFOIL ncrit=9 |  |  |  | L/D Max: | 155.833 | at alpha= | 9 | deg
Re: | 20000000 |  |  | Cd Min: | 0.03967 | at alpha= | 20 | deg
Mach: | 0.1 |  |  | Cl=0 at alpha= | -2.2014 | deg
|  |  |  | @ Cl=0.1, Cd= | 0.0049342
|  |  |  | @ Cl=0.4, Cd= | 0.0049341
|  |  |  | @ Cl=0.6, Cd= | 0.0052162
alpha (deg) | Cl | Cd | Cm | Cl/Cd
-20 | -1.793 | 0.03346 | -0.0635 | -53.5864
-19.5 | -1.7964 | 0.02774 | -0.066 | -64.7585
-19 | -1.7936 | 0.02435 | -0.0644 | -73.6591
-18.5 | -1.7642 | 0.02231 | -0.0627 | -79.0766
-18 | -1.7274 | 0.02061 | -0.0614 | -83.8137
-17.5 | -1.686 | 0.01914 | -0.0602 | -88.0878
-17 | -1.6415 | 0.01785 | -0.0591 | -91.9608
-15.5 | -1.4971 | 0.01448 | -0.0567 | -103.3909
-15 | -1.447 | 0.01341 | -0.056 | -107.9045
-14.5 | -1.3957 | 0.01242 | -0.0554 | -112.3752
-14 | -1.3431 | 0.01158 | -0.0549 | -115.9845
-13.5 | -1.2894 | 0.01088 | -0.0545 | -118.511
-13 | -1.2311 | 0.01026 | -0.055 | -119.9903
-12.5 | -1.1788 | 0.00979 | -0.054 | -120.4086
-12 | -1.1244 | 0.00933 | -0.0535 | -120.5145
-11.5 | -1.0693 | 0.00892 | -0.0531 | -119.8767
-11 | -1.0136 | 0.00856 | -0.0529 | -118.4112
-10.5 | -0.9575 | 0.00821 | -0.0527 | -116.6261
-10 | -0.9014 | 0.00783 | -0.0525 | -115.1213
-9.5 | -0.845 | 0.00748 | -0.0524 | -112.9679
-9 | -0.7878 | 0.00715 | -0.0524 | -110.1818
-7.5 | -0.6151 | 0.00633 | -0.0526 | -97.1722
-7 | -0.5573 | 0.00605 | -0.0527 | -92.1157
-6.5 | -0.4996 | 0.00589 | -0.0528 | -84.8217
-6 | -0.4417 | 0.00577 | -0.0529 | -76.5511
-5.5 | -0.3838 | 0.00561 | -0.0531 | -68.4135
-5 | -0.3257 | 0.0055 | -0.0532 | -59.2182
-4.5 | -0.2676 | 0.00539 | -0.0534 | -49.6475
-4 | -0.2094 | 0.0053 | -0.0536 | -39.5094
-3.5 | -0.1512 | 0.00522 | -0.0538 | -28.9655
-3 | -0.093 | 0.00515 | -0.0541 | -18.0583
-2.5 | -0.0347 | 0.00507 | -0.0543 | -6.8442
-2 | 0.0234 | 0.00501 | -0.0546 | 4.6707
-1.5 | 0.0816 | 0.00495 | -0.0548 | 16.4848
-1 | 0.1398 | 0.0049 | -0.0551 | 28.5306
-0.5 | 0.198 | 0.00488 | -0.0554 | 40.5738
0 | 0.2559 | 0.00488 | -0.0557 | 52.4385
0.5 | 0.3139 | 0.00487 | -0.056 | 64.4559
1 | 0.3718 | 0.0049 | -0.0562 | 75.8776
1.5 | 0.4296 | 0.00497 | -0.0565 | 86.4386
2 | 0.4872 | 0.00501 | -0.0568 | 97.2455
2.5 | 0.5446 | 0.0051 | -0.057 | 106.7843
3 | 0.6018 | 0.00522 | -0.0572 | 115.2874
3.5 | 0.6589 | 0.00536 | -0.0574 | 122.9291
4 | 0.7158 | 0.00554 | -0.0576 | 129.2058
4.5 | 0.7728 | 0.00572 | -0.0577 | 135.1049
5 | 0.8295 | 0.00595 | -0.0578 | 139.4118
5.5 | 0.8859 | 0.00622 | -0.0578 | 142.4277
6 | 0.9422 | 0.00648 | -0.0578 | 145.4012
6.5 | 0.998 | 0.00678 | -0.0578 | 147.1976
7 | 1.0537 | 0.00707 | -0.0577 | 149.0382
7.5 | 1.1092 | 0.00734 | -0.0576 | 151.1172
8 | 1.1644 | 0.00763 | -0.0574 | 152.6081
8.5 | 1.2191 | 0.00794 | -0.0572 | 153.539
9 | 1.2716 | 0.00816 | -0.0565 | 155.8333
9.5 | 1.3261 | 0.00855 | -0.0563 | 155.0994
10 | 1.3797 | 0.00902 | -0.0559 | 152.9601
10.5 | 1.4332 | 0.00945 | -0.0555 | 151.6614
11 | 1.4859 | 0.00996 | -0.055 | 149.1867
11.5 | 1.5377 | 0.01052 | -0.0544 | 146.1692
12 | 1.5894 | 0.01105 | -0.0538 | 143.8371
12.5 | 1.6403 | 0.0116 | -0.0531 | 141.4052
13 | 1.6899 | 0.01224 | -0.0522 | 138.0637
13.5 | 1.7377 | 0.01299 | -0.051 | 133.7721
14 | 1.7845 | 0.01377 | -0.0498 | 129.5933
14.5 | 1.8306 | 0.01452 | -0.0484 | 126.0744
15 | 1.8752 | 0.01532 | -0.0469 | 122.4021
15.5 | 1.9177 | 0.01618 | -0.045 | 118.5229
16 | 1.9571 | 0.01714 | -0.0428 | 114.1832
16.5 | 1.9921 | 0.01823 | -0.04 | 109.2759
17 | 2.0114 | 0.01956 | -0.0347 | 102.8323
17.5 | 2.0278 | 0.02128 | -0.03 | 95.2914
18 | 2.0412 | 0.02356 | -0.0259 | 86.6384
18.5 | 2.0524 | 0.02638 | -0.0227 | 77.8014
19 | 2.0598 | 0.02993 | -0.0203 | 68.8206
19.5 | 2.0618 | 0.03443 | -0.0189 | 59.8838
20 | 2.0603 | 0.03967 | -0.0183 | 51.936

## 149. Re 20M Mach 0.25 (1)
BIGFOIL.COM POLAR EXPORT
SB99blkr root
SB99blkr root |  |  |  | Cl Max: | 1.279 | at alpha= | 10.5 | deg
JavaFoil+Calcfoil stall+Eppler ext transition |  |  |  | L/D Max: | 174.124 | at alpha= | 7.5 | deg
Re: | 20000000 |  |  | Cd Min: | 0.00496 | at alpha= | -0.5 | deg
Mach: | 0.25 |  |  | Cl=0 at alpha= | -2.2705 | deg
|  |  |  | @ Cl=0.1, Cd= | 0.0049992
|  |  |  | @ Cl=0.4, Cd= | 0.004999
|  |  |  | @ Cl=0.6, Cd= | 0.0051984
alpha (deg) | Cl | Cd | Cm | Cl/Cd
-15 | -0.265 | 0.1082 | -0.024 | -2.449
-14.5 | -0.32 | 0.10277 | -0.024 | -3.111
-14 | -0.369 | 0.09843 | -0.024 | -3.746
-13.5 | -0.414 | 0.08917 | -0.026 | -4.648
-13 | -0.454 | 0.08528 | -0.026 | -5.324
-12.5 | -0.491 | 0.0767 | -0.028 | -6.396
-12 | -0.52 | 0.07205 | -0.028 | -7.214
-11.5 | -0.546 | 0.06378 | -0.031 | -8.568
-11 | -0.593 | 0.03869 | -0.039 | -15.325
-10.5 | -0.66 | 0.01475 | -0.046 | -44.725
-10 | -0.693 | 0.01044 | -0.048 | -66.369
-9.5 | -0.685 | 0.00689 | -0.049 | -99.48
-9 | -0.67 | 0.00655 | -0.049 | -102.245
-8.5 | -0.646 | 0.00635 | -0.049 | -101.722
-8 | -0.614 | 0.00618 | -0.05 | -99.434
-7.5 | -0.575 | 0.00599 | -0.05 | -96.061
-7 | -0.532 | 0.00581 | -0.05 | -91.59
-6.5 | -0.485 | 0.00571 | -0.051 | -84.857
-6 | -0.434 | 0.00561 | -0.051 | -77.467
-5.5 | -0.381 | 0.00551 | -0.051 | -69.187
-5 | -0.325 | 0.00541 | -0.051 | -60.151
-4.5 | -0.268 | 0.00534 | -0.052 | -50.221
-4 | -0.209 | 0.00528 | -0.052 | -39.682
-3.5 | -0.15 | 0.00522 | -0.052 | -28.679
-3 | -0.089 | 0.00515 | -0.053 | -17.284
-2.5 | -0.028 | 0.00511 | -0.053 | -5.493
-2 | 0.033 | 0.00506 | -0.053 | 6.567
-1.5 | 0.095 | 0.005 | -0.054 | 18.955
-1 | 0.156 | 0.00499 | -0.054 | 31.341
-0.5 | 0.218 | 0.00496 | -0.054 | 43.921
0 | 0.28 | 0.00497 | -0.055 | 56.218
0.5 | 0.341 | 0.00498 | -0.055 | 68.462
1 | 0.403 | 0.005 | -0.055 | 80.563
1.5 | 0.464 | 0.00507 | -0.056 | 91.56
2 | 0.525 | 0.0051 | -0.056 | 103.019
2.5 | 0.586 | 0.00518 | -0.056 | 113.082
3 | 0.647 | 0.00526 | -0.057 | 122.978
3.5 | 0.707 | 0.00534 | -0.057 | 132.456
4 | 0.767 | 0.00541 | -0.057 | 141.771
4.5 | 0.826 | 0.00552 | -0.058 | 149.782
5 | 0.884 | 0.00565 | -0.058 | 156.434
5.5 | 0.941 | 0.00577 | -0.058 | 163.016
6 | 0.995 | 0.00596 | -0.059 | 166.927
6.5 | 1.047 | 0.00618 | -0.059 | 169.291
7 | 1.096 | 0.00637 | -0.059 | 171.912
7.5 | 1.141 | 0.00656 | -0.06 | 174.124
8 | 1.183 | 0.00681 | -0.06 | 173.813
8.5 | 1.219 | 0.00712 | -0.06 | 171.232
9 | 1.246 | 0.00734 | -0.061 | 169.796
9.5 | 1.265 | 0.00761 | -0.061 | 166.317
10 | 1.277 | 0.01279 | -0.061 | 99.845
10.5 | 1.279 | 0.01374 | -0.062 | 93.034
11 | 1.271 | 0.01434 | -0.062 | 88.62
11.5 | 1.253 | 0.0152 | -0.062 | 82.443
12 | 1.211 | 0.01645 | -0.062 | 73.64
12.5 | 1.164 | 0.01803 | -0.062 | 64.517
13 | 1.105 | 0.02007 | -0.061 | 55.049
13.5 | 1.003 | 0.03128 | -0.058 | 32.049
14 | 0.926 | 0.03834 | -0.057 | 24.16
14.5 | 0.831 | 0.05457 | -0.054 | 15.226
15 | 0.748 | 0.06571 | -0.052 | 11.377
15.5 | 0.66 | 0.08142 | -0.049 | 8.101

## 150. Re 20M Mach 0.25 (2)
BIGFOIL.COM POLAR EXPORT
SB99blkr root
SB99blkr root |  |  |  | Cl Max: | 2.0053 | at alpha= | 17 | deg
XFOIL ncrit=9 |  |  |  | L/D Max: | 154.977 | at alpha= | 9 | deg
Re: | 20000000 |  |  | Cd Min: | 0.23684 | at alpha= | -20 | deg
Mach: | 0.25 |  |  | Cl=0 at alpha= | -2.1968 | deg
|  |  |  | @ Cl=0.1, Cd= | 0.0049394
|  |  |  | @ Cl=0.4, Cd= | 0.0049189
|  |  |  | @ Cl=0.6, Cd= | 0.0051994
alpha (deg) | Cl | Cd | Cm | Cl/Cd
-20 | -0.8279 | 0.23684 | 0.0686 | -3.4956
-19 | -0.82 | 0.2131 | 0.0553 | -3.848
-18.5 | -0.842 | 0.19381 | 0.0443 | -4.3445
-17.5 | -0.9237 | 0.15384 | 0.0201 | -6.0043
-17 | -1.1989 | 0.09804 | -0.0196 | -12.2287
-16.5 | -1.3745 | 0.06518 | -0.0432 | -21.0878
-16 | -1.4531 | 0.0422 | -0.0643 | -34.4336
-15.5 | -1.4869 | 0.03057 | -0.0754 | -48.6392
-15 | -1.4997 | 0.02393 | -0.0754 | -62.6703
-14.5 | -1.4736 | 0.01931 | -0.0735 | -76.3128
-14 | -1.428 | 0.01641 | -0.0714 | -87.0201
-13.5 | -1.3743 | 0.01441 | -0.0693 | -95.3713
-13 | -1.3155 | 0.0129 | -0.0677 | -101.9767
-12.5 | -1.2554 | 0.01176 | -0.066 | -106.7517
-12 | -1.1963 | 0.01086 | -0.0642 | -110.1565
-11.5 | -1.1358 | 0.01011 | -0.0626 | -112.3442
-11 | -1.0746 | 0.00952 | -0.0613 | -112.8782
-10.5 | -1.013 | 0.009 | -0.0603 | -112.5556
-10 | -0.9516 | 0.00857 | -0.0593 | -111.0385
-9 | -0.8287 | 0.00761 | -0.0578 | -108.8962
-8.5 | -0.7672 | 0.00719 | -0.0572 | -106.7038
-8 | -0.7056 | 0.00684 | -0.0567 | -103.1579
-7.5 | -0.6441 | 0.00655 | -0.0563 | -98.3359
-7 | -0.5827 | 0.00626 | -0.056 | -93.0831
-6.5 | -0.5218 | 0.00602 | -0.0558 | -86.6777
-6 | -0.4608 | 0.00586 | -0.0556 | -78.6348
-5.5 | -0.3999 | 0.00571 | -0.0555 | -70.035
-5 | -0.3392 | 0.00556 | -0.0555 | -61.0072
-4.5 | -0.2785 | 0.00546 | -0.0555 | -51.0073
-4 | -0.2179 | 0.00534 | -0.0556 | -40.8052
-3.5 | -0.1574 | 0.00524 | -0.0557 | -30.0382
-3 | -0.0969 | 0.00516 | -0.0558 | -18.7791
-2.5 | -0.0365 | 0.00509 | -0.056 | -7.1709
-2 | 0.0237 | 0.00502 | -0.0562 | 4.7211
-1.5 | 0.084 | 0.00495 | -0.0564 | 16.9697
-1 | 0.1442 | 0.00491 | -0.0567 | 29.3686
-0.5 | 0.2042 | 0.00489 | -0.0569 | 41.7587
0 | 0.2641 | 0.00488 | -0.0572 | 54.1189
0.5 | 0.324 | 0.00488 | -0.0575 | 66.3934
1 | 0.3839 | 0.0049 | -0.0577 | 78.3469
1.5 | 0.4436 | 0.00497 | -0.058 | 89.2555
2 | 0.5032 | 0.00503 | -0.0582 | 100.0398
2.5 | 0.5626 | 0.00513 | -0.0584 | 109.6686
3 | 0.6219 | 0.00524 | -0.0586 | 118.6832
3.5 | 0.681 | 0.00539 | -0.0587 | 126.3451
4 | 0.7401 | 0.00559 | -0.0587 | 132.3971
4.5 | 0.7994 | 0.00579 | -0.0587 | 138.0656
5 | 0.8584 | 0.00607 | -0.0586 | 141.4168
5.5 | 0.9173 | 0.00633 | -0.0585 | 144.9131
6 | 0.9759 | 0.00666 | -0.0582 | 146.5315
6.5 | 1.0346 | 0.00696 | -0.0579 | 148.6494
7 | 1.0932 | 0.00726 | -0.0576 | 150.5785
7.5 | 1.1516 | 0.00758 | -0.0571 | 151.9261
8 | 1.2097 | 0.00792 | -0.0566 | 152.7399
8.5 | 1.2675 | 0.00831 | -0.0559 | 152.5271
9 | 1.3235 | 0.00854 | -0.0547 | 154.9766
9.5 | 1.381 | 0.00906 | -0.0538 | 152.4283
10 | 1.4386 | 0.00954 | -0.0529 | 150.7966
10.5 | 1.4951 | 0.01015 | -0.0518 | 147.3005
11 | 1.5515 | 0.01074 | -0.0505 | 144.46
11.5 | 1.6075 | 0.01136 | -0.0491 | 141.5053
12 | 1.662 | 0.01211 | -0.0474 | 137.2419
12.5 | 1.715 | 0.01296 | -0.0454 | 132.3302
13 | 1.7672 | 0.01382 | -0.0432 | 127.8726
13.5 | 1.8182 | 0.01472 | -0.0408 | 123.519
14 | 1.8667 | 0.01574 | -0.038 | 118.5959
14.5 | 1.9114 | 0.01691 | -0.0347 | 113.0337
15 | 1.9498 | 0.01828 | -0.0305 | 106.663
15.5 | 1.9705 | 0.0199 | -0.024 | 99.0201
16 | 1.9874 | 0.02216 | -0.0184 | 89.6841
16.5 | 2.0002 | 0.02518 | -0.0138 | 79.4361
17 | 2.0053 | 0.02942 | -0.0105 | 68.1611
17.5 | 2.0023 | 0.0351 | -0.0089 | 57.0456
18 | 1.9928 | 0.04199 | -0.0087 | 47.4589
18.5 | 1.971 | 0.05082 | -0.0102 | 38.7839
19 | 1.9378 | 0.06157 | -0.0135 | 31.4731
19.5 | 1.8898 | 0.0747 | -0.0185 | 25.2985
20 | 1.8351 | 0.08915 | -0.0248 | 20.5844

## 151. Re 20M Mach 0.50 (1)
BIGFOIL.COM POLAR EXPORT
SB99blkr root
SB99blkr root |  |  |  | Cl Max: | 1.222 | at alpha= | 20 | deg
JavaFoil+Calcfoil stall+Eppler ext transition |  |  |  | L/D Max: | 164.502 | at alpha= | 6 | deg
Re: | 20000000 |  |  | Cd Min: | 0.00511 | at alpha= | -0.5 | deg
Mach: | 0.5 |  |  | Cl=0 at alpha= | -2.2721 | deg
|  |  |  | @ Cl=0.1, Cd= | 0.0051487
|  |  |  | @ Cl=0.4, Cd= | 0.0051538
|  |  |  | @ Cl=0.6, Cd= | 0.0053385
alpha (deg) | Cl | Cd | Cm | Cl/Cd
-20 | -0.975 | 0.1758 | -0.03 | -5.546
-19.5 | -0.948 | 0.16484 | -0.03 | -5.754
-19 | -0.921 | 0.16255 | -0.03 | -5.669
-18.5 | -0.894 | 0.15578 | -0.03 | -5.738
-18 | -0.866 | 0.15047 | -0.03 | -5.754
-17.5 | -0.839 | 0.14054 | -0.03 | -5.968
-17 | -0.81 | 0.1387 | -0.029 | -5.842
-16.5 | -0.782 | 0.13281 | -0.029 | -5.89
-16 | -0.755 | 0.13052 | -0.029 | -5.787
-15.5 | -0.728 | 0.12709 | -0.029 | -5.731
-15 | -0.701 | 0.12134 | -0.029 | -5.78
-14.5 | -0.676 | 0.10366 | -0.03 | -6.523
-14 | -0.649 | 0.09809 | -0.03 | -6.612
-13.5 | -0.622 | 0.08895 | -0.031 | -6.997
-13 | -0.593 | 0.08617 | -0.03 | -6.884
-12.5 | -0.566 | 0.08056 | -0.03 | -7.03
-12 | -0.54 | 0.07434 | -0.031 | -7.26
-11.5 | -0.509 | 0.08012 | -0.028 | -6.353
-11 | -0.484 | 0.07201 | -0.03 | -6.716
-10.5 | -0.461 | 0.06043 | -0.034 | -7.636
-10 | -0.45 | 0.04278 | -0.041 | -10.517
-9.5 | -0.469 | 0.01504 | -0.051 | -31.187
-9 | -0.372 | 0.05917 | -0.028 | -6.283
-8.5 | -0.349 | 0.05007 | -0.034 | -6.964
-8 | -0.392 | 0.01012 | -0.055 | -38.699
-7.5 | -0.294 | 0.04431 | -0.035 | -6.626
-7 | -0.264 | 0.04333 | -0.034 | -6.1
-6.5 | -0.431 | 0.0065 | -0.056 | -66.341
-6 | -0.437 | 0.00622 | -0.057 | -70.184
-5.5 | -0.402 | 0.00597 | -0.057 | -67.225
-5 | -0.352 | 0.00578 | -0.058 | -60.806
-4.5 | -0.294 | 0.00565 | -0.058 | -51.974
-4 | -0.231 | 0.00552 | -0.058 | -41.942
-3.5 | -0.166 | 0.00543 | -0.059 | -30.626
-3 | -0.099 | 0.00536 | -0.059 | -18.525
-2.5 | -0.031 | 0.00528 | -0.059 | -5.93
-2 | 0.037 | 0.00524 | -0.06 | 7.08
-1.5 | 0.106 | 0.00514 | -0.06 | 20.593
-1 | 0.175 | 0.00513 | -0.061 | 34.023
-0.5 | 0.243 | 0.00511 | -0.061 | 47.661
0 | 0.313 | 0.00511 | -0.061 | 61.209
0.5 | 0.381 | 0.00514 | -0.062 | 74.236
1 | 0.45 | 0.00519 | -0.062 | 86.723
1.5 | 0.518 | 0.00526 | -0.062 | 98.599
2 | 0.586 | 0.00532 | -0.063 | 110.187
2.5 | 0.654 | 0.00541 | -0.063 | 121.05
3 | 0.722 | 0.00552 | -0.063 | 130.86
3.5 | 0.789 | 0.00565 | -0.064 | 139.703
4 | 0.855 | 0.00576 | -0.064 | 148.42
4.5 | 0.92 | 0.00593 | -0.065 | 155.08
5 | 0.982 | 0.00613 | -0.065 | 160.251
5.5 | 1.041 | 0.00639 | -0.065 | 162.893
6 | 1.093 | 0.00664 | -0.066 | 164.502
6.5 | 1.137 | 0.00693 | -0.066 | 163.957
7 | 1.167 | 0.00741 | -0.066 | 157.49
7.5 | 1.174 | 0.01255 | -0.067 | 93.549
8 | 1.133 | 0.00844 | -0.067 | 134.267
8.5 | 0.735 | 0.01282 | -0.068 | 57.285
9 | 0.74 | 0.01963 | -0.065 | 37.69
9.5 | 0.784 | 0.01823 | -0.067 | 42.996
10 | 0.821 | 0.01762 | -0.067 | 46.571
10.5 | 0.834 | 0.02152 | -0.066 | 38.774
11 | 0.797 | 0.04327 | -0.058 | 18.423
11.5 | 0.84 | 0.03844 | -0.061 | 21.858
12 | 0.84 | 0.05403 | -0.056 | 15.546
12.5 | 0.858 | 0.06268 | -0.055 | 13.691
13 | 0.856 | 0.08513 | -0.048 | 10.052
13.5 | 0.867 | 0.10561 | -0.041 | 8.207
14 | 0.896 | 0.10778 | -0.043 | 8.314
14.5 | 0.923 | 0.11672 | -0.043 | 7.91
15 | 0.952 | 0.12182 | -0.045 | 7.817
15.5 | 0.982 | 0.12685 | -0.046 | 7.74
16 | 1.004 | 0.14246 | -0.045 | 7.045
16.5 | 1.029 | 0.15421 | -0.044 | 6.67
17 | 1.057 | 0.15932 | -0.045 | 6.634
17.5 | 1.086 | 0.16394 | -0.047 | 6.622
18 | 1.114 | 0.16663 | -0.048 | 6.685
18.5 | 1.141 | 0.17116 | -0.048 | 6.668
19 | 1.168 | 0.18275 | -0.049 | 6.392
19.5 | 1.197 | 0.18598 | -0.05 | 6.438
20 | 1.222 | 0.19779 | -0.05 | 6.181

## 152. Re 20M Mach 0.50 (2)
BIGFOIL.COM POLAR EXPORT
SB99blkr root
SB99blkr root |  |  |  | Cl Max: | 1.5029 | at alpha= | 8.5 | deg
XFOIL ncrit=9 |  |  |  | L/D Max: | 154.23 | at alpha= | 7.5 | deg
Re: | 20000000 |  |  | Cd Min: | 0.27818 | at alpha= | -20 | deg
Mach: | 0.5 |  |  | Cl=0 at alpha= | -2.1762 | deg
|  |  |  | @ Cl=0.1, Cd= | 0.0050249
|  |  |  | @ Cl=0.4, Cd= | 0.0049334
|  |  |  | @ Cl=0.6, Cd= | 0.0051899
alpha (deg) | Cl | Cd | Cm | Cl/Cd
-20 | -0.8693 | 0.27818 | 0.0864 | -3.125
-19.5 | -0.8468 | 0.26999 | 0.0811 | -3.1364
-19 | -0.8248 | 0.26128 | 0.0758 | -3.1568
-18.5 | -0.8037 | 0.25176 | 0.0704 | -3.1923
-18 | -0.7844 | 0.24136 | 0.0647 | -3.2499
-17.5 | -0.7629 | 0.23299 | 0.0598 | -3.2744
-17 | -0.7433 | 0.22386 | 0.0547 | -3.3204
-16.5 | -0.7228 | 0.2156 | 0.05 | -3.3525
-16 | -0.7036 | 0.20692 | 0.0452 | -3.4003
-15.5 | -0.6876 | 0.19693 | 0.0401 | -3.4916
-15 | -0.6726 | 0.18717 | 0.0351 | -3.5935
-14.5 | -0.6556 | 0.17874 | 0.0308 | -3.6679
-14 | -0.6464 | 0.16819 | 0.0256 | -3.8433
-13.5 | -0.6371 | 0.15821 | 0.0207 | -4.0269
-13 | -0.6287 | 0.14873 | 0.0162 | -4.2271
-12.5 | -0.6266 | 0.1381 | 0.011 | -4.5373
-12 | -0.6305 | 0.12778 | 0.0066 | -4.9343
-11.5 | -0.6356 | 0.11717 | 0.0012 | -5.4246
-11 | -0.6474 | 0.10568 | -0.0052 | -6.126
-10.5 | -0.6541 | 0.09559 | -0.0111 | -6.8428
-10 | -0.66 | 0.08586 | -0.0169 | -7.6869
-9.5 | -0.6674 | 0.07604 | -0.0232 | -8.777
-9 | -0.6759 | 0.06604 | -0.0305 | -10.2347
-8.5 | -0.684 | 0.05524 | -0.0402 | -12.3823
-8 | -0.6814 | 0.04036 | -0.0614 | -16.8831
-7.5 | -0.6843 | 0.02803 | -0.0705 | -24.4131
-7 | -0.6768 | 0.01562 | -0.0747 | -43.3291
-6.5 | -0.6325 | 0.00793 | -0.0732 | -79.7604
-6 | -0.557 | 0.0066 | -0.0704 | -84.3939
-5.5 | -0.4803 | 0.00618 | -0.0683 | -77.7184
-5 | -0.4051 | 0.00593 | -0.0668 | -68.3137
-4.5 | -0.3313 | 0.00573 | -0.0656 | -57.8185
-4 | -0.2585 | 0.00556 | -0.0648 | -46.4928
-3.5 | -0.1867 | 0.00541 | -0.0642 | -34.5102
-3 | -0.1157 | 0.0053 | -0.0638 | -21.8302
-2.5 | -0.0452 | 0.0052 | -0.0635 | -8.6923
-2 | 0.0246 | 0.00511 | -0.0634 | 4.8141
-1.5 | 0.0941 | 0.00503 | -0.0634 | 18.7078
-1 | 0.1633 | 0.00497 | -0.0635 | 32.8571
-0.5 | 0.2322 | 0.00494 | -0.0637 | 47.004
0 | 0.3009 | 0.0049 | -0.0638 | 61.4082
0.5 | 0.3694 | 0.00492 | -0.064 | 75.0813
1 | 0.4381 | 0.00495 | -0.0642 | 88.5051
1.5 | 0.5066 | 0.00505 | -0.0643 | 100.3168
2 | 0.5751 | 0.00515 | -0.0643 | 111.6699
2.5 | 0.6438 | 0.00526 | -0.0642 | 122.3954
3 | 0.7125 | 0.00542 | -0.064 | 131.4576
3.5 | 0.7814 | 0.00563 | -0.0636 | 138.7922
4 | 0.8511 | 0.00588 | -0.0631 | 144.7449
4.5 | 0.9209 | 0.0062 | -0.0623 | 148.5323
5 | 0.9911 | 0.00657 | -0.0612 | 150.8524
5.5 | 1.0619 | 0.00696 | -0.0599 | 152.5718
6 | 1.1333 | 0.00739 | -0.0583 | 153.3559
6.5 | 1.2054 | 0.00784 | -0.0563 | 153.75
7 | 1.2785 | 0.00829 | -0.054 | 154.222
7.5 | 1.3526 | 0.00877 | -0.0512 | 154.2303
8 | 1.4282 | 0.00931 | -0.0479 | 153.4049
8.5 | 1.5029 | 0.01012 | -0.0435 | 148.5079