## index
index | Re | Mach | Datasource
1 | 50000 | 0 | JavaFoil+Calcfoil stall+Eppler ext transition
2 | 50000 | 0 | XFOIL ncrit=9
3 | 50000 | 0.1 | JavaFoil+Calcfoil stall+Eppler ext transition
4 | 50000 | 0.1 | XFOIL ncrit=9
5 | 50000 | 0.25 | JavaFoil+Calcfoil stall+Eppler ext transition
6 | 50000 | 0.25 | XFOIL ncrit=9
7 | 50000 | 0.5 | JavaFoil+Calcfoil stall+Eppler ext transition
8 | 50000 | 0.5 | XFOIL ncrit=9
9 | 100000 | 0 | JavaFoil+Calcfoil stall+Eppler ext transition
10 | 100000 | 0 | XFOIL ncrit=9
11 | 100000 | 0.1 | JavaFoil+Calcfoil stall+Eppler ext transition
12 | 100000 | 0.1 | XFOIL ncrit=9
13 | 100000 | 0.25 | JavaFoil+Calcfoil stall+Eppler ext transition
14 | 100000 | 0.25 | XFOIL ncrit=9
15 | 100000 | 0.5 | JavaFoil+Calcfoil stall+Eppler ext transition
16 | 100000 | 0.5 | XFOIL ncrit=9
17 | 250000 | 0 | JavaFoil+Calcfoil stall+Eppler ext transition
18 | 250000 | 0 | XFOIL ncrit=9
19 | 250000 | 0.1 | JavaFoil+Calcfoil stall+Eppler ext transition
20 | 250000 | 0.1 | XFOIL ncrit=9
21 | 250000 | 0.25 | JavaFoil+Calcfoil stall+Eppler ext transition
22 | 250000 | 0.25 | XFOIL ncrit=9
23 | 250000 | 0.5 | JavaFoil+Calcfoil stall+Eppler ext transition
24 | 250000 | 0.5 | XFOIL ncrit=9
25 | 500000 | 0 | JavaFoil+Calcfoil stall+Eppler ext transition
26 | 500000 | 0 | XFOIL ncrit=9
27 | 500000 | 0.1 | JavaFoil+Calcfoil stall+Eppler ext transition
28 | 500000 | 0.1 | XFOIL ncrit=9
29 | 500000 | 0.25 | JavaFoil+Calcfoil stall+Eppler ext transition
30 | 500000 | 0.25 | XFOIL ncrit=9
31 | 500000 | 0.5 | JavaFoil+Calcfoil stall+Eppler ext transition
32 | 500000 | 0.5 | XFOIL ncrit=9
33 | 750000 | 0 | JavaFoil+Calcfoil stall+Eppler ext transition
34 | 750000 | 0 | XFOIL ncrit=9
35 | 750000 | 0.1 | JavaFoil+Calcfoil stall+Eppler ext transition
36 | 750000 | 0.1 | XFOIL ncrit=9
37 | 750000 | 0.25 | JavaFoil+Calcfoil stall+Eppler ext transition
38 | 750000 | 0.25 | XFOIL ncrit=9
39 | 750000 | 0.5 | JavaFoil+Calcfoil stall+Eppler ext transition
40 | 750000 | 0.5 | XFOIL ncrit=9
41 | 1000000 | 0 | JavaFoil+Calcfoil stall+Eppler ext transition
42 | 1000000 | 0 | XFOIL ncrit=9
43 | 1000000 | 0.1 | JavaFoil+Calcfoil stall+Eppler ext transition
44 | 1000000 | 0.1 | XFOIL ncrit=9
45 | 1000000 | 0.25 | JavaFoil+Calcfoil stall+Eppler ext transition
46 | 1000000 | 0.25 | XFOIL ncrit=9
47 | 1000000 | 0.5 | JavaFoil+Calcfoil stall+Eppler ext transition
48 | 1000000 | 0.5 | XFOIL ncrit=9
49 | 2000000 | 0 | JavaFoil+Calcfoil stall+Eppler ext transition
50 | 2000000 | 0 | XFOIL ncrit=9
51 | 2000000 | 0.1 | JavaFoil+Calcfoil stall+Eppler ext transition
52 | 2000000 | 0.1 | XFOIL ncrit=9
53 | 2000000 | 0.25 | JavaFoil+Calcfoil stall+Eppler ext transition
54 | 2000000 | 0.25 | XFOIL ncrit=9
55 | 2000000 | 0.5 | JavaFoil+Calcfoil stall+Eppler ext transition
56 | 2000000 | 0.5 | XFOIL ncrit=9
57 | 3000000 | 0 | JavaFoil+Calcfoil stall+Eppler ext transition
58 | 3000000 | 0 | XFOIL ncrit=9
59 | 3000000 | 0.1 | JavaFoil+Calcfoil stall+Eppler ext transition
60 | 3000000 | 0.1 | XFOIL ncrit=9
61 | 3000000 | 0.25 | JavaFoil+Calcfoil stall+Eppler ext transition
62 | 3000000 | 0.25 | XFOIL ncrit=9
63 | 3000000 | 0.5 | JavaFoil+Calcfoil stall+Eppler ext transition
64 | 3000000 | 0.5 | XFOIL ncrit=9
65 | 4000000 | 0 | JavaFoil+Calcfoil stall+Eppler ext transition
66 | 4000000 | 0 | XFOIL ncrit=9
67 | 4000000 | 0.1 | JavaFoil+Calcfoil stall+Eppler ext transition
68 | 4000000 | 0.1 | XFOIL ncrit=9
69 | 4000000 | 0.25 | JavaFoil+Calcfoil stall+Eppler ext transition
70 | 4000000 | 0.25 | XFOIL ncrit=9
71 | 4000000 | 0.5 | JavaFoil+Calcfoil stall+Eppler ext transition
72 | 4000000 | 0.5 | XFOIL ncrit=9
73 | 5000000 | 0 | JavaFoil+Calcfoil stall+Eppler ext transition
74 | 5000000 | 0 | XFOIL ncrit=9
75 | 5000000 | 0.1 | JavaFoil+Calcfoil stall+Eppler ext transition
76 | 5000000 | 0.1 | XFOIL ncrit=9
77 | 5000000 | 0.25 | JavaFoil+Calcfoil stall+Eppler ext transition
78 | 5000000 | 0.25 | XFOIL ncrit=9
79 | 5000000 | 0.5 | JavaFoil+Calcfoil stall+Eppler ext transition
80 | 5000000 | 0.5 | XFOIL ncrit=9
81 | 6000000 | 0 | JavaFoil+Calcfoil stall+Eppler ext transition
82 | 6000000 | 0 | XFOIL ncrit=9
83 | 6000000 | 0.1 | JavaFoil+Calcfoil stall+Eppler ext transition
84 | 6000000 | 0.1 | XFOIL ncrit=9
85 | 6000000 | 0.25 | JavaFoil+Calcfoil stall+Eppler ext transition
86 | 6000000 | 0.25 | XFOIL ncrit=9
87 | 6000000 | 0.5 | JavaFoil+Calcfoil stall+Eppler ext transition
88 | 6000000 | 0.5 | XFOIL ncrit=9
89 | 7000000 | 0 | JavaFoil+Calcfoil stall+Eppler ext transition
90 | 7000000 | 0 | XFOIL ncrit=9
91 | 7000000 | 0.1 | JavaFoil+Calcfoil stall+Eppler ext transition
92 | 7000000 | 0.1 | XFOIL ncrit=9
93 | 7000000 | 0.25 | JavaFoil+Calcfoil stall+Eppler ext transition
94 | 7000000 | 0.25 | XFOIL ncrit=9
95 | 7000000 | 0.5 | JavaFoil+Calcfoil stall+Eppler ext transition
96 | 7000000 | 0.5 | XFOIL ncrit=9
97 | 8000000 | 0 | JavaFoil+Calcfoil stall+Eppler ext transition
98 | 8000000 | 0 | XFOIL ncrit=9
99 | 8000000 | 0.1 | JavaFoil+Calcfoil stall+Eppler ext transition
100 | 8000000 | 0.1 | XFOIL ncrit=9
101 | 8000000 | 0.25 | JavaFoil+Calcfoil stall+Eppler ext transition
102 | 8000000 | 0.25 | XFOIL ncrit=9
103 | 8000000 | 0.5 | JavaFoil+Calcfoil stall+Eppler ext transition
104 | 8000000 | 0.5 | XFOIL ncrit=9
105 | 10000000 | 0 | JavaFoil+Calcfoil stall+Eppler ext transition
106 | 10000000 | 0 | XFOIL ncrit=9
107 | 10000000 | 0.1 | JavaFoil+Calcfoil stall+Eppler ext transition
108 | 10000000 | 0.1 | XFOIL ncrit=9
109 | 10000000 | 0.25 | JavaFoil+Calcfoil stall+Eppler ext transition
110 | 10000000 | 0.25 | XFOIL ncrit=9
111 | 10000000 | 0.5 | JavaFoil+Calcfoil stall+Eppler ext transition
112 | 10000000 | 0.5 | XFOIL ncrit=9
113 | 12000000 | 0 | JavaFoil+Calcfoil stall+Eppler ext transition
114 | 12000000 | 0 | XFOIL ncrit=9
115 | 12000000 | 0.1 | JavaFoil+Calcfoil stall+Eppler ext transition
116 | 12000000 | 0.1 | XFOIL ncrit=9
117 | 12000000 | 0.25 | JavaFoil+Calcfoil stall+Eppler ext transition
118 | 12000000 | 0.25 | XFOIL ncrit=9
119 | 12000000 | 0.5 | JavaFoil+Calcfoil stall+Eppler ext transition
120 | 12000000 | 0.5 | XFOIL ncrit=9
121 | 14000000 | 0 | JavaFoil+Calcfoil stall+Eppler ext transition
122 | 14000000 | 0 | XFOIL ncrit=9
123 | 14000000 | 0.1 | JavaFoil+Calcfoil stall+Eppler ext transition
124 | 14000000 | 0.1 | XFOIL ncrit=9
125 | 14000000 | 0.25 | JavaFoil+Calcfoil stall+Eppler ext transition
126 | 14000000 | 0.25 | XFOIL ncrit=9
127 | 14000000 | 0.5 | JavaFoil+Calcfoil stall+Eppler ext transition
128 | 14000000 | 0.5 | XFOIL ncrit=9
129 | 16000000 | 0 | JavaFoil+Calcfoil stall+Eppler ext transition
130 | 16000000 | 0 | XFOIL ncrit=9
131 | 16000000 | 0.1 | JavaFoil+Calcfoil stall+Eppler ext transition
132 | 16000000 | 0.1 | XFOIL ncrit=9
133 | 16000000 | 0.25 | JavaFoil+Calcfoil stall+Eppler ext transition
134 | 16000000 | 0.25 | XFOIL ncrit=9
135 | 16000000 | 0.5 | JavaFoil+Calcfoil stall+Eppler ext transition
136 | 16000000 | 0.5 | XFOIL ncrit=9
137 | 18000000 | 0 | JavaFoil+Calcfoil stall+Eppler ext transition
138 | 18000000 | 0 | XFOIL ncrit=9
139 | 18000000 | 0.1 | JavaFoil+Calcfoil stall+Eppler ext transition
140 | 18000000 | 0.1 | XFOIL ncrit=9
141 | 18000000 | 0.25 | JavaFoil+Calcfoil stall+Eppler ext transition
142 | 18000000 | 0.25 | XFOIL ncrit=9
143 | 18000000 | 0.5 | JavaFoil+Calcfoil stall+Eppler ext transition
144 | 18000000 | 0.5 | XFOIL ncrit=9
145 | 20000000 | 0 | JavaFoil+Calcfoil stall+Eppler ext transition
146 | 20000000 | 0 | XFOIL ncrit=9
147 | 20000000 | 0.1 | JavaFoil+Calcfoil stall+Eppler ext transition
148 | 20000000 | 0.1 | XFOIL ncrit=9
149 | 20000000 | 0.25 | JavaFoil+Calcfoil stall+Eppler ext transition
150 | 20000000 | 0.25 | XFOIL ncrit=9
151 | 20000000 | 0.5 | JavaFoil+Calcfoil stall+Eppler ext transition
152 | 20000000 | 0.5 | XFOIL ncrit=9

## 1. Re 50k Mach 0.00 (1)
BIGFOIL.COM POLAR EXPORT
NACA64-416 a=0.6
NACA64-416 a=0.6 |  |  |  | Cl Max: | 1.28 | at alpha= | 14 | deg
JavaFoil+Calcfoil stall+Eppler ext transition |  |  |  | L/D Max: | 35.506 | at alpha= | 7 | deg
Re: | 50000 |  |  | Cd Min: | 0.01862 | at alpha= | -0.5 | deg
Mach: | 0 |  |  | Cl=0 at alpha= | -2.7895 | deg
|  |  |  | @ Cl=0.1, Cd= | 0.019963
|  |  |  | @ Cl=0.4, Cd= | 0.020965
|  |  |  | @ Cl=0.6, Cd= | 0.022493
alpha (deg) | Cl | Cd | Cm | Cl/Cd
-20 | -0.783 | 0.30766 | -0.014 | -2.545
-19.5 | -0.799 | 0.29714 | -0.014 | -2.688
-19 | -0.814 | 0.27437 | -0.015 | -2.967
-18.5 | -0.827 | 0.25646 | -0.014 | -3.225
-18 | -0.839 | 0.24462 | -0.015 | -3.43
-17.5 | -0.849 | 0.22646 | -0.015 | -3.749
-17 | -0.857 | 0.21595 | -0.015 | -3.968
-16.5 | -0.862 | 0.19869 | -0.016 | -4.34
-16 | -0.865 | 0.18921 | -0.016 | -4.573
-15.5 | -0.865 | 0.17286 | -0.016 | -5.006
-15 | -0.863 | 0.16547 | -0.017 | -5.214
-14.5 | -0.857 | 0.15195 | -0.017 | -5.637
-14 | -0.847 | 0.1444 | -0.017 | -5.869
-13.5 | -0.835 | 0.13525 | -0.018 | -6.173
-13 | -0.819 | 0.12481 | -0.018 | -6.562
-12.5 | -0.8 | 0.11822 | -0.018 | -6.765
-12 | -0.774 | 0.10976 | -0.018 | -7.049
-11.5 | -0.745 | 0.10278 | -0.019 | -7.248
-11 | -0.714 | 0.09663 | -0.019 | -7.387
-10.5 | -0.681 | 0.08908 | -0.019 | -7.643
-10 | -0.646 | 0.08321 | -0.02 | -7.76
-9.5 | -0.609 | 0.07797 | -0.02 | -7.808
-9 | -0.57 | 0.07277 | -0.021 | -7.835
-8.5 | -0.53 | 0.06828 | -0.021 | -7.76
-8 | -0.488 | 0.06383 | -0.021 | -7.649
-7.5 | -0.445 | 0.05983 | -0.022 | -7.442
-7 | -0.401 | 0.05638 | -0.022 | -7.114
-6.5 | -0.356 | 0.05344 | -0.023 | -6.661
-6 | -0.31 | 0.0503 | -0.023 | -6.16
-5.5 | -0.263 | 0.04788 | -0.024 | -5.494
-5 | -0.216 | 0.0454 | -0.024 | -4.748
-4.5 | -0.168 | 0.04332 | -0.026 | -3.872
-4 | -0.148 | 0.01966 | -0.052 | -7.513
-3.5 | -0.087 | 0.01934 | -0.053 | -4.499
-3 | -0.024 | 0.02253 | -0.048 | -1.067
-2.5 | 0.033 | 0.0211 | -0.05 | 1.554
-2 | 0.092 | 0.02005 | -0.052 | 4.571
-1.5 | 0.152 | 0.0194 | -0.053 | 7.858
-1 | 0.215 | 0.01905 | -0.055 | 11.272
-0.5 | 0.278 | 0.01862 | -0.056 | 14.93
0 | 0.324 | 0.02065 | -0.057 | 15.685
0.5 | 0.382 | 0.02088 | -0.058 | 18.273
1 | 0.439 | 0.02115 | -0.058 | 20.747
1.5 | 0.496 | 0.02156 | -0.059 | 23.009
2 | 0.553 | 0.02204 | -0.059 | 25.08
2.5 | 0.609 | 0.02258 | -0.06 | 26.982
3 | 0.666 | 0.02315 | -0.06 | 28.753
3.5 | 0.721 | 0.02387 | -0.061 | 30.215
4 | 0.773 | 0.02464 | -0.061 | 31.371
4.5 | 0.826 | 0.02552 | -0.061 | 32.385
5 | 0.879 | 0.02644 | -0.062 | 33.234
5.5 | 0.93 | 0.02753 | -0.062 | 33.784
6 | 0.98 | 0.02864 | -0.063 | 34.235
6.5 | 1.03 | 0.02993 | -0.063 | 34.41
7 | 1.109 | 0.03125 | -0.066 | 35.506
7.5 | 1.157 | 0.03262 | -0.067 | 35.453
8 | 1.201 | 0.03404 | -0.067 | 35.29
8.5 | 1.244 | 0.03563 | -0.067 | 34.9
9 | 1.095 | 0.06662 | -0.033 | 16.431
9.5 | 1.128 | 0.07167 | -0.033 | 15.737
10 | 1.158 | 0.07687 | -0.032 | 15.07
10.5 | 1.187 | 0.08136 | -0.031 | 14.59
11 | 1.213 | 0.08833 | -0.031 | 13.733
11.5 | 1.235 | 0.09463 | -0.031 | 13.049
12 | 1.251 | 0.10175 | -0.031 | 12.298
12.5 | 1.264 | 0.10699 | -0.031 | 11.818
13 | 1.274 | 0.11478 | -0.03 | 11.096
13.5 | 1.279 | 0.12357 | -0.03 | 10.349
14 | 1.28 | 0.1309 | -0.03 | 9.782
14.5 | 1.279 | 0.14203 | -0.03 | 9.002
15 | 1.272 | 0.14981 | -0.029 | 8.492
15.5 | 1.259 | 0.15962 | -0.029 | 7.887
16 | 1.242 | 0.17245 | -0.028 | 7.203
16.5 | 1.222 | 0.1862 | -0.029 | 6.564
17 | 1.199 | 0.19839 | -0.028 | 6.046
17.5 | 1.174 | 0.20709 | -0.028 | 5.67
18 | 1.147 | 0.22698 | -0.029 | 5.053
18.5 | 1.118 | 0.24037 | -0.029 | 4.65
19 | 1.087 | 0.26628 | -0.029 | 4.083

## 2. Re 50k Mach 0.00 (2)
BIGFOIL.COM POLAR EXPORT
NACA64-416 a=0.6
NACA64-416 a=0.6 |  |  |  | Cl Max: | 1.2342 | at alpha= | 14 | deg
XFOIL ncrit=9 |  |  |  | L/D Max: | 21.7263 | at alpha= | 11 | deg
Re: | 50000 |  |  | Cd Min: | 0.23667 | at alpha= | 19 | deg
Mach: | 0 |  |  | Cl=0 at alpha= | 3.052 | deg
|  |  |  | @ Cl=0.1, Cd= | 0.053382
|  |  |  | @ Cl=0.4, Cd= | 0.07919
|  |  |  | @ Cl=0.6, Cd= | 0.094981
alpha (deg) | Cl | Cd | Cm | Cl/Cd
-12.5 | -0.3333 | 0.13765 | -0.0355 | -2.4214
-12 | -0.3197 | 0.13155 | -0.0372 | -2.4303
-11.5 | -0.2992 | 0.12501 | -0.038 | -2.3934
-11 | -0.2869 | 0.11996 | -0.0374 | -2.3916
-10.5 | -0.3021 | 0.11773 | -0.0329 | -2.566
-9.5 | -0.3595 | 0.11527 | -0.0208 | -3.1188
-8.5 | -0.5179 | 0.09354 | -0.0289 | -5.5367
-8 | -0.693 | 0.07497 | -0.0344 | -9.2437
-7.5 | -0.7394 | 0.06404 | -0.0333 | -11.5459
-7 | -0.7317 | 0.05716 | -0.0314 | -12.8009
-6.5 | -0.7147 | 0.05092 | -0.0299 | -14.0357
-6 | -0.6865 | 0.04579 | -0.0285 | -14.9924
-5.5 | -0.6522 | 0.04207 | -0.027 | -15.5027
-5 | -0.615 | 0.03903 | -0.0256 | -15.7571
-4.5 | -0.5752 | 0.03697 | -0.0239 | -15.5586
-4 | -0.5373 | 0.03511 | -0.0218 | -15.3033
-3.5 | -0.5003 | 0.03341 | -0.0197 | -14.9746
-3 | -0.4829 | 0.03176 | -0.0111 | -15.2047
-2.5 | -0.477 | 0.03362 | 0.0024 | -14.188
-2 | -0.469 | 0.03463 | 0.0141 | -13.5432
-1.5 | -0.4614 | 0.03523 | 0.0258 | -13.0968
-1 | -0.3355 | 0.03983 | 0.0158 | -8.4233
-0.5 | -0.2233 | 0.04209 | -0.0007 | -5.3053
0 | -0.1662 | 0.04269 | -0.0081 | -3.8932
0.5 | -0.1805 | 0.04056 | -0.0026 | -4.4502
1 | -0.1818 | 0.03885 | 0.0006 | -4.6795
1.5 | -0.1465 | 0.0395 | -0.002 | -3.7089
2 | -0.1035 | 0.0411 | -0.0052 | -2.5182
2.5 | -0.0618 | 0.04305 | -0.0076 | -1.4355
3 | -0.0066 | 0.04643 | -0.0123 | -0.14215
4 | 0.1202 | 0.0547 | -0.0247 | 2.1974
4.5 | 0.1753 | 0.05887 | -0.0291 | 2.9777
5 | 0.2272 | 0.06272 | -0.0327 | 3.6224
5.5 | 0.2675 | 0.06611 | -0.0345 | 4.0463
6.5 | 0.352 | 0.07405 | -0.0387 | 4.7535
7 | 0.4057 | 0.0798 | -0.0425 | 5.084
8 | 0.467 | 0.08733 | -0.0439 | 5.3475
8.5 | 0.5047 | 0.0921 | -0.0454 | 5.4799
9 | 0.5465 | 0.09728 | -0.047 | 5.6178
9.5 | 0.6687 | 0.09203 | -0.0436 | 7.2661
10 | 0.7297 | 0.09175 | -0.0416 | 7.9531
10.5 | 0.8152 | 0.08668 | -0.0374 | 9.4047
11 | 1.0572 | 0.04866 | -0.0187 | 21.7263
11.5 | 1.0646 | 0.05256 | -0.0131 | 20.2549
12 | 1.139 | 0.05523 | -0.0111 | 20.6228
12.5 | 1.202 | 0.06004 | -0.0106 | 20.02
13 | 1.225 | 0.06673 | -0.0092 | 18.3576
13.5 | 1.2198 | 0.0742 | -0.0073 | 16.4394
14 | 1.2342 | 0.08291 | -0.0067 | 14.886
15 | 1.0048 | 0.11946 | -0.0183 | 8.4112
16 | 0.7925 | 0.19568 | -0.0689 | 4.05
16.5 | 0.8013 | 0.20259 | -0.0726 | 3.9553
17 | 0.8186 | 0.21014 | -0.0754 | 3.8955
17.5 | 0.851 | 0.2206 | -0.0768 | 3.8577
18 | 0.8635 | 0.22626 | -0.08 | 3.8164
18.5 | 0.8633 | 0.22986 | -0.0853 | 3.7558
19 | 0.8778 | 0.23667 | -0.089 | 3.709

## 3. Re 50k Mach 0.10 (1)
BIGFOIL.COM POLAR EXPORT
NACA64-416 a=0.6
NACA64-416 a=0.6 |  |  |  | Cl Max: | 1.271 | at alpha= | 13.5 | deg
JavaFoil+Calcfoil stall+Eppler ext transition |  |  |  | L/D Max: | 35.356 | at alpha= | 7 | deg
Re: | 50000 |  |  | Cd Min: | 0.01906 | at alpha= | -0.5 | deg
Mach: | 0.1 |  |  | Cl=0 at alpha= | -2.7895 | deg
|  |  |  | @ Cl=0.1, Cd= | 0.020054
|  |  |  | @ Cl=0.4, Cd= | 0.02104
|  |  |  | @ Cl=0.6, Cd= | 0.022536
alpha (deg) | Cl | Cd | Cm | Cl/Cd
-20 | -0.736 | 0.31697 | -0.014 | -2.323
-19.5 | -0.756 | 0.30901 | -0.015 | -2.446
-19 | -0.774 | 0.28652 | -0.015 | -2.702
-18.5 | -0.791 | 0.26677 | -0.014 | -2.964
-18 | -0.806 | 0.2506 | -0.015 | -3.217
-17.5 | -0.82 | 0.23844 | -0.015 | -3.438
-17 | -0.831 | 0.2239 | -0.015 | -3.712
-16.5 | -0.84 | 0.20728 | -0.016 | -4.052
-16 | -0.846 | 0.18935 | -0.016 | -4.468
-15.5 | -0.849 | 0.18195 | -0.016 | -4.667
-15 | -0.849 | 0.16798 | -0.017 | -5.055
-14.5 | -0.846 | 0.15812 | -0.017 | -5.349
-14 | -0.839 | 0.14618 | -0.017 | -5.739
-13.5 | -0.828 | 0.13651 | -0.018 | -6.069
-13 | -0.815 | 0.12911 | -0.018 | -6.309
-12.5 | -0.797 | 0.11924 | -0.018 | -6.681
-12 | -0.772 | 0.11157 | -0.018 | -6.918
-11.5 | -0.744 | 0.1034 | -0.019 | -7.195
-11 | -0.714 | 0.09684 | -0.019 | -7.369
-10.5 | -0.681 | 0.09007 | -0.019 | -7.561
-10 | -0.647 | 0.08464 | -0.02 | -7.64
-9.5 | -0.61 | 0.07917 | -0.02 | -7.706
-9 | -0.572 | 0.07366 | -0.021 | -7.761
-8.5 | -0.531 | 0.06852 | -0.021 | -7.756
-8 | -0.49 | 0.06455 | -0.022 | -7.591
-7.5 | -0.447 | 0.06024 | -0.022 | -7.419
-7 | -0.403 | 0.05671 | -0.022 | -7.102
-6.5 | -0.357 | 0.05332 | -0.023 | -6.703
-6 | -0.311 | 0.0505 | -0.023 | -6.163
-5.5 | -0.264 | 0.04805 | -0.024 | -5.5
-5 | -0.217 | 0.04553 | -0.024 | -4.757
-4.5 | -0.168 | 0.04342 | -0.026 | -3.881
-4 | -0.148 | 0.0197 | -0.052 | -7.534
-3.5 | -0.087 | 0.01938 | -0.053 | -4.512
-3 | -0.024 | 0.02268 | -0.048 | -1.065
-2.5 | 0.033 | 0.02142 | -0.05 | 1.533
-2 | 0.092 | 0.02013 | -0.052 | 4.572
-1.5 | 0.153 | 0.01955 | -0.053 | 7.817
-1 | 0.215 | 0.01916 | -0.055 | 11.237
-0.5 | 0.279 | 0.01906 | -0.056 | 14.646
0 | 0.325 | 0.02079 | -0.057 | 15.654
0.5 | 0.383 | 0.02094 | -0.058 | 18.305
1 | 0.441 | 0.02128 | -0.058 | 20.722
1.5 | 0.498 | 0.02164 | -0.059 | 23.038
2 | 0.555 | 0.02211 | -0.059 | 25.117
2.5 | 0.612 | 0.02265 | -0.06 | 27.026
3 | 0.669 | 0.02331 | -0.06 | 28.677
3.5 | 0.725 | 0.02396 | -0.061 | 30.249
4 | 0.776 | 0.02479 | -0.061 | 31.328
4.5 | 0.83 | 0.02566 | -0.062 | 32.341
5 | 0.883 | 0.02661 | -0.062 | 33.171
5.5 | 0.934 | 0.02767 | -0.063 | 33.768
6 | 0.985 | 0.02888 | -0.063 | 34.099
6.5 | 1.034 | 0.03016 | -0.063 | 34.28
7 | 1.114 | 0.03151 | -0.066 | 35.356
7.5 | 1.161 | 0.03284 | -0.067 | 35.353
8 | 1.206 | 0.03439 | -0.067 | 35.066
8.5 | 1.066 | 0.06217 | -0.037 | 17.148
9 | 1.098 | 0.06684 | -0.033 | 16.433
9.5 | 1.131 | 0.07177 | -0.032 | 15.758
10 | 1.161 | 0.07742 | -0.031 | 14.996
10.5 | 1.189 | 0.08272 | -0.031 | 14.375
11 | 1.214 | 0.08909 | -0.031 | 13.629
11.5 | 1.235 | 0.09559 | -0.031 | 12.916
12 | 1.25 | 0.10214 | -0.031 | 12.235
12.5 | 1.261 | 0.10854 | -0.03 | 11.617
13 | 1.268 | 0.11552 | -0.03 | 10.978
13.5 | 1.271 | 0.12472 | -0.03 | 10.19
14 | 1.27 | 0.13658 | -0.03 | 9.299
14.5 | 1.265 | 0.14375 | -0.029 | 8.8
15 | 1.256 | 0.15729 | -0.029 | 7.982
15.5 | 1.239 | 0.16884 | -0.029 | 7.336
16 | 1.218 | 0.17883 | -0.029 | 6.809
16.5 | 1.193 | 0.18969 | -0.028 | 6.292
17 | 1.166 | 0.19896 | -0.028 | 5.862
17.5 | 1.137 | 0.21964 | -0.029 | 5.175
18 | 1.105 | 0.23917 | -0.029 | 4.619
18.5 | 1.071 | 0.25624 | -0.029 | 4.181

## 4. Re 50k Mach 0.10 (2)
BIGFOIL.COM POLAR EXPORT
NACA64-416 a=0.6
NACA64-416 a=0.6 |  |  |  | Cl Max: | 1.215 | at alpha= | 13 | deg
XFOIL ncrit=9 |  |  |  | L/D Max: | 21.3895 | at alpha= | 11 | deg
Re: | 50000 |  |  | Cd Min: | 0.22679 | at alpha= | 18 | deg
Mach: | 0.1 |  |  | Cl=0 at alpha= | 3.0481 | deg
|  |  |  | @ Cl=0.1, Cd= | 0.053664
|  |  |  | @ Cl=0.4, Cd= | 0.079609
|  |  |  | @ Cl=0.6, Cd= | 0.093802
alpha (deg) | Cl | Cd | Cm | Cl/Cd
-12.5 | -0.3283 | 0.13764 | -0.0358 | -2.3852
-11.5 | -0.2958 | 0.12531 | -0.0383 | -2.3605
-11 | -0.2859 | 0.12052 | -0.0375 | -2.3722
-10.5 | -0.3033 | 0.11854 | -0.0327 | -2.5586
-9.5 | -0.3608 | 0.11609 | -0.0207 | -3.1079
-9 | -0.3908 | 0.11456 | -0.0154 | -3.4113
-8 | -0.6859 | 0.07634 | -0.0346 | -8.9848
-7.5 | -0.7389 | 0.06534 | -0.0335 | -11.3085
-7 | -0.7326 | 0.05838 | -0.0316 | -12.5488
-6.5 | -0.7176 | 0.05199 | -0.03 | -13.8027
-6 | -0.691 | 0.04663 | -0.0287 | -14.8188
-5.5 | -0.6573 | 0.04269 | -0.0272 | -15.397
-5 | -0.6202 | 0.03954 | -0.0258 | -15.6854
-4.5 | -0.5804 | 0.03734 | -0.0241 | -15.5437
-4 | -0.5381 | 0.03553 | -0.0227 | -15.1449
-3 | -0.4824 | 0.03164 | -0.0131 | -15.2465
-2.5 | -0.4768 | 0.03365 | 0.0008 | -14.1694
-2 | -0.4696 | 0.03475 | 0.013 | -13.5137
-1.5 | -0.462 | 0.03539 | 0.025 | -13.0545
-1 | -0.3432 | 0.03988 | 0.017 | -8.6058
0 | -0.1652 | 0.04306 | -0.0084 | -3.8365
0.5 | -0.1789 | 0.04097 | -0.0029 | -4.3666
1 | -0.1828 | 0.03913 | 0.0008 | -4.6716
1.5 | -0.149 | 0.03965 | -0.0016 | -3.7579
2 | -0.1059 | 0.04122 | -0.0049 | -2.5691
2.5 | -0.0638 | 0.04318 | -0.0073 | -1.4775
3 | -0.0067 | 0.04672 | -0.0125 | -0.14341
3.5 | 0.063 | 0.05127 | -0.0199 | 1.2288
4 | 0.1208 | 0.05501 | -0.0249 | 2.196
4.5 | 0.1728 | 0.0588 | -0.0287 | 2.9388
5 | 0.229 | 0.06319 | -0.0331 | 3.624
5.5 | 0.2675 | 0.06632 | -0.0345 | 4.0335
6 | 0.3243 | 0.07162 | -0.0388 | 4.5281
6.5 | 0.3534 | 0.07441 | -0.0389 | 4.7494
7 | 0.397 | 0.07929 | -0.0414 | 5.0069
7.5 | 0.4418 | 0.08405 | -0.0438 | 5.2564
8.5 | 0.5149 | 0.09313 | -0.0463 | 5.5288
9 | 0.5775 | 0.09426 | -0.0453 | 6.1267
9.5 | 0.6669 | 0.09244 | -0.0433 | 7.2144
10 | 0.7392 | 0.09137 | -0.0413 | 8.0902
10.5 | 0.8291 | 0.0853 | -0.0365 | 9.7198
11 | 1.0545 | 0.0493 | -0.0174 | 21.3895
11.5 | 1.0693 | 0.05312 | -0.0122 | 20.1299
12 | 1.1379 | 0.0563 | -0.0103 | 20.2114
12.5 | 1.1968 | 0.06133 | -0.0096 | 19.5141
13 | 1.215 | 0.06827 | -0.0081 | 17.797
13.5 | 1.1938 | 0.07643 | -0.0063 | 15.6195
14 | 1.1452 | 0.08714 | -0.0062 | 13.1421
14.5 | 1.0633 | 0.10308 | -0.0109 | 10.3153
15 | 0.9955 | 0.12248 | -0.0195 | 8.1279
16.5 | 0.8028 | 0.20332 | -0.0731 | 3.9485
17 | 0.8204 | 0.21096 | -0.0759 | 3.8889
17.5 | 0.8532 | 0.22156 | -0.0774 | 3.8509
18 | 0.864 | 0.22679 | -0.0808 | 3.8097

## 5. Re 50k Mach 0.25 (1)
BIGFOIL.COM POLAR EXPORT
NACA64-416 a=0.6
NACA64-416 a=0.6 |  |  |  | Cl Max: | 1.229 | at alpha= | 8 | deg
JavaFoil+Calcfoil stall+Eppler ext transition |  |  |  | L/D Max: | 34.467 | at alpha= | 7 | deg
Re: | 50000 |  |  | Cd Min: | 0.01948 | at alpha= | -0.5 | deg
Mach: | 0.25 |  |  | Cl=0 at alpha= | -2.7845 | deg
|  |  |  | @ Cl=0.1, Cd= | 0.02108
|  |  |  | @ Cl=0.4, Cd= | 0.021474
|  |  |  | @ Cl=0.6, Cd= | 0.022965
alpha (deg) | Cl | Cd | Cm | Cl/Cd
-18 | -0.507 | 0.37718 | -0.015 | -1.345
-17.5 | -0.556 | 0.33052 | -0.015 | -1.681
-17 | -0.6 | 0.29308 | -0.016 | -2.048
-16.5 | -0.64 | 0.26247 | -0.016 | -2.438
-16 | -0.675 | 0.24245 | -0.016 | -2.786
-15.5 | -0.706 | 0.21773 | -0.017 | -3.242
-15 | -0.731 | 0.2022 | -0.017 | -3.614
-14.5 | -0.75 | 0.18662 | -0.017 | -4.02
-14 | -0.764 | 0.16713 | -0.017 | -4.569
-13.5 | -0.771 | 0.15955 | -0.018 | -4.831
-13 | -0.772 | 0.14337 | -0.018 | -5.385
-12.5 | -0.767 | 0.13072 | -0.018 | -5.871
-12 | -0.751 | 0.12147 | -0.019 | -6.186
-11.5 | -0.731 | 0.11262 | -0.019 | -6.488
-11 | -0.706 | 0.10354 | -0.019 | -6.822
-10.5 | -0.679 | 0.09621 | -0.02 | -7.055
-10 | -0.648 | 0.0892 | -0.02 | -7.263
-9.5 | -0.614 | 0.08215 | -0.02 | -7.477
-9 | -0.578 | 0.07556 | -0.021 | -7.648
-8.5 | -0.539 | 0.07133 | -0.021 | -7.558
-8 | -0.498 | 0.06614 | -0.022 | -7.536
-7.5 | -0.456 | 0.06156 | -0.022 | -7.401
-7 | -0.411 | 0.0581 | -0.023 | -7.08
-6.5 | -0.366 | 0.0544 | -0.023 | -6.721
-6 | -0.319 | 0.05142 | -0.024 | -6.199
-5.5 | -0.271 | 0.0486 | -0.024 | -5.573
-5 | -0.222 | 0.04601 | -0.025 | -4.827
-4.5 | -0.173 | 0.04378 | -0.026 | -3.95
-4 | -0.151 | 0.01961 | -0.053 | -7.708
-3.5 | -0.09 | 0.01982 | -0.054 | -4.533
-3 | -0.025 | 0.02326 | -0.05 | -1.063
-2.5 | 0.033 | 0.02269 | -0.05 | 1.468
-2 | 0.093 | 0.02118 | -0.052 | 4.408
-1.5 | 0.156 | 0.02028 | -0.054 | 7.667
-1 | 0.219 | 0.01973 | -0.056 | 11.107
-0.5 | 0.284 | 0.01948 | -0.057 | 14.6
0 | 0.334 | 0.0212 | -0.059 | 15.753
0.5 | 0.393 | 0.02144 | -0.059 | 18.343
1 | 0.453 | 0.02173 | -0.06 | 20.825
1.5 | 0.511 | 0.02213 | -0.06 | 23.105
2 | 0.57 | 0.02266 | -0.061 | 25.142
2.5 | 0.628 | 0.02325 | -0.061 | 27.007
3 | 0.686 | 0.02391 | -0.062 | 28.681
3.5 | 0.743 | 0.02469 | -0.062 | 30.108
4 | 0.796 | 0.02548 | -0.063 | 31.243
4.5 | 0.851 | 0.02644 | -0.063 | 32.176
5 | 0.904 | 0.02748 | -0.064 | 32.912
5.5 | 0.957 | 0.02864 | -0.064 | 33.397
6 | 1.008 | 0.02991 | -0.065 | 33.702
6.5 | 1.058 | 0.03132 | -0.065 | 33.777
7 | 1.139 | 0.03304 | -0.068 | 34.467
7.5 | 1.185 | 0.03445 | -0.069 | 34.399
8 | 1.229 | 0.03617 | -0.069 | 33.979
8.5 | 1.084 | 0.06392 | -0.034 | 16.951
9 | 1.116 | 0.06872 | -0.033 | 16.245
9.5 | 1.146 | 0.07466 | -0.032 | 15.351
10 | 1.172 | 0.08091 | -0.032 | 14.49
10.5 | 1.195 | 0.08724 | -0.032 | 13.701
11 | 1.213 | 0.09368 | -0.031 | 12.953
11.5 | 1.225 | 0.10249 | -0.031 | 11.954
12 | 1.229 | 0.11095 | -0.031 | 11.074
12.5 | 1.226 | 0.11774 | -0.03 | 10.41
13 | 1.216 | 0.12819 | -0.03 | 9.488

## 6. Re 50k Mach 0.25 (2)
BIGFOIL.COM POLAR EXPORT
NACA64-416 a=0.6
NACA64-416 a=0.6 |  |  |  | Cl Max: | 1.1692 | at alpha= | 13 | deg
XFOIL ncrit=9 |  |  |  | L/D Max: | 19.2367 | at alpha= | 11 | deg
Re: | 50000 |  |  | Cd Min: | 0.20643 | at alpha= | 18 | deg
Mach: | 0.25 |  |  | Cl=0 at alpha= | 3.0757 | deg
|  |  |  | @ Cl=0.1, Cd= | 0.055249
|  |  |  | @ Cl=0.4, Cd= | 0.080966
|  |  |  | @ Cl=0.6, Cd= | 0.093244
alpha (deg) | Cl | Cd | Cm | Cl/Cd
-12 | -0.2955 | 0.13277 | -0.0395 | -2.2257
-11.5 | -0.2823 | 0.12737 | -0.04 | -2.2164
-11 | -0.2864 | 0.12417 | -0.0372 | -2.3065
-10 | -0.3391 | 0.12193 | -0.0257 | -2.7811
-9.5 | -0.3679 | 0.12066 | -0.0204 | -3.0491
-9 | -0.3574 | 0.11516 | -0.017 | -3.1035
-8.5 | -0.5122 | 0.09716 | -0.0317 | -5.2717
-8 | -0.633 | 0.08371 | -0.0353 | -7.5618
-7.5 | -0.6733 | 0.07582 | -0.0332 | -8.8802
-7 | -0.7315 | 0.06505 | -0.0327 | -11.2452
-6.5 | -0.7271 | 0.05805 | -0.0309 | -12.5254
-6 | -0.7112 | 0.05161 | -0.0296 | -13.7803
-5.5 | -0.6833 | 0.04648 | -0.0283 | -14.7009
-5 | -0.6481 | 0.04259 | -0.027 | -15.2172
-4.5 | -0.5874 | 0.03983 | -0.0289 | -14.7477
-4 | -0.539 | 0.0379 | -0.0283 | -14.2216
-3.5 | -0.4845 | 0.03653 | -0.0285 | -13.2631
-3 | -0.4535 | 0.03346 | -0.0252 | -13.5535
-2.5 | -0.48 | 0.03371 | -0.0065 | -14.2391
-2 | -0.4725 | 0.0353 | 0.0068 | -13.3853
-1.5 | -0.4661 | 0.03617 | 0.0199 | -12.8864
-0.5 | -0.2719 | 0.04254 | 0.0073 | -6.3916
0 | -0.1724 | 0.04451 | -0.0074 | -3.8733
0.5 | -0.171 | 0.04316 | -0.0044 | -3.962
1 | -0.1827 | 0.04095 | 0.0008 | -4.4615
1.5 | -0.1619 | 0.04057 | 0.0006 | -3.9906
2 | -0.1195 | 0.04191 | -0.0029 | -2.8513
2.5 | -0.0754 | 0.04385 | -0.0059 | -1.7195
3 | -0.0103 | 0.04772 | -0.0127 | -0.21584
3.5 | 0.0577 | 0.05212 | -0.0197 | 1.1071
4 | 0.1265 | 0.05721 | -0.0264 | 2.2112
4.5 | 0.1746 | 0.06025 | -0.0294 | 2.8979
5 | 0.2211 | 0.06392 | -0.0321 | 3.459
5.5 | 0.2761 | 0.06857 | -0.036 | 4.0265
6 | 0.3109 | 0.07177 | -0.0369 | 4.3319
6.5 | 0.3686 | 0.07766 | -0.0412 | 4.7463
7 | 0.398 | 0.08071 | -0.0414 | 4.9312
7.5 | 0.4301 | 0.08482 | -0.0423 | 5.0707
8 | 0.4665 | 0.08954 | -0.0437 | 5.21
8.5 | 0.5076 | 0.09445 | -0.0453 | 5.3743
9 | 0.6126 | 0.09308 | -0.0436 | 6.5814
9.5 | 0.6957 | 0.09292 | -0.0425 | 7.4871
10 | 0.7484 | 0.09276 | -0.0398 | 8.0681
10.5 | 0.8521 | 0.08376 | -0.0328 | 10.1731
11 | 1.0409 | 0.05411 | -0.0127 | 19.2367
11.5 | 1.0717 | 0.05804 | -0.0089 | 18.4649
12 | 1.124 | 0.06254 | -0.0068 | 17.9725
12.5 | 1.1438 | 0.0693 | -0.0054 | 16.5051
13 | 1.1692 | 0.07679 | -0.0045 | 15.2259
13.5 | 1.1202 | 0.08764 | -0.0051 | 12.7818
14 | 1.0636 | 0.10128 | -0.0089 | 10.5016
14.5 | 0.9074 | 0.13631 | -0.0302 | 6.6569
15 | 0.8502 | 0.16294 | -0.0462 | 5.2179
16 | 0.5978 | 0.18034 | -0.0561 | 3.3148
16.5 | 0.6056 | 0.18644 | -0.0587 | 3.2482
17 | 0.6194 | 0.19355 | -0.0612 | 3.2002
17.5 | 0.6383 | 0.20155 | -0.0632 | 3.167
18 | 0.6427 | 0.20643 | -0.0661 | 3.1134

## 7. Re 50k Mach 0.50 (1)
BIGFOIL.COM POLAR EXPORT
NACA64-416 a=0.6
NACA64-416 a=0.6 |  |  |  | Cl Max: | 1.252 | at alpha= | 20 | deg
JavaFoil+Calcfoil stall+Eppler ext transition |  |  |  | L/D Max: | 31.535 | at alpha= | 6 | deg
Re: | 50000 |  |  | Cd Min: | 0.02152 | at alpha= | -3 | deg
Mach: | 0.5 |  |  | Cl=0 at alpha= | -2.7761 | deg
|  |  |  | @ Cl=0.1, Cd= | 0.024634
|  |  |  | @ Cl=0.4, Cd= | 0.023307
|  |  |  | @ Cl=0.6, Cd= | 0.02493
alpha (deg) | Cl | Cd | Cm | Cl/Cd
-20 | -0.963 | 0.42962 | -0.023 | -2.241
-19.5 | -0.936 | 0.43612 | -0.023 | -2.146
-19 | -0.908 | 0.4159 | -0.023 | -2.184
-18.5 | -0.881 | 0.55911 | -0.023 | -1.576
-18 | -0.854 | 0.41898 | -0.024 | -2.038
-17.5 | -0.824 | 0.39777 | -0.023 | -2.072
-17 | -0.797 | 0.37493 | -0.023 | -2.124
-16.5 | -0.769 | 0.37962 | -0.023 | -2.026
-16 | -0.741 | 0.37574 | -0.024 | -1.973
-15.5 | -0.714 | 0.3431 | -0.024 | -2.081
-15 | -0.685 | 0.33443 | -0.023 | -2.047
-14.5 | -0.657 | 0.31998 | -0.023 | -2.053
-14 | -0.629 | 0.31041 | -0.023 | -2.027
-13.5 | -0.601 | 0.30227 | -0.023 | -1.99
-13 | -0.574 | 0.29801 | -0.024 | -1.925
-12.5 | -0.545 | 0.29215 | -0.022 | -1.864
-12 | -0.517 | 0.2655 | -0.022 | -1.946
-11.5 | -0.489 | 0.26095 | -0.022 | -1.874
-11 | -0.461 | 0.25664 | -0.023 | -1.797
-10.5 | -0.433 | 0.25328 | -0.023 | -1.71
-10 | -0.405 | 0.22628 | -0.023 | -1.791
-9.5 | -0.377 | 0.19885 | -0.02 | -1.894
-9 | -0.349 | 0.17095 | -0.021 | -2.04
-8.5 | -0.464 | 0.10728 | -0.021 | -4.328
-8 | -0.485 | 0.08368 | -0.022 | -5.797
-7.5 | -0.467 | 0.07405 | -0.023 | -6.308
-7 | -0.434 | 0.06611 | -0.024 | -6.571
-6.5 | -0.393 | 0.06093 | -0.025 | -6.458
-6 | -0.347 | 0.05592 | -0.025 | -6.209
-5.5 | -0.297 | 0.05189 | -0.026 | -5.733
-5 | -0.245 | 0.049 | -0.027 | -5.007
-4.5 | -0.192 | 0.04615 | -0.028 | -4.151
-4 | -0.137 | 0.04402 | -0.029 | -3.102
-3.5 | -0.098 | 0.02187 | -0.059 | -4.48
-3 | -0.03 | 0.02152 | -0.06 | -1.376
-2.5 | 0.037 | 0.02507 | -0.055 | 1.469
-2 | 0.102 | 0.02462 | -0.056 | 4.127
-1.5 | 0.167 | 0.02421 | -0.057 | 6.917
-1 | 0.234 | 0.02389 | -0.058 | 9.774
-0.5 | 0.306 | 0.02238 | -0.061 | 13.682
0 | 0.371 | 0.0231 | -0.062 | 16.072
0.5 | 0.437 | 0.02357 | -0.064 | 18.544
1 | 0.503 | 0.02415 | -0.065 | 20.816
1.5 | 0.568 | 0.02462 | -0.067 | 23.064
2 | 0.633 | 0.02525 | -0.067 | 25.053
2.5 | 0.697 | 0.02602 | -0.068 | 26.784
3 | 0.761 | 0.02694 | -0.068 | 28.255
3.5 | 0.825 | 0.02798 | -0.069 | 29.471
4 | 0.881 | 0.02917 | -0.069 | 30.2
4.5 | 0.94 | 0.03048 | -0.07 | 30.855
5 | 0.997 | 0.03197 | -0.07 | 31.168
5.5 | 1.05 | 0.03373 | -0.071 | 31.144
6 | 1.137 | 0.03607 | -0.074 | 31.535
6.5 | 1.188 | 0.03836 | -0.075 | 30.97
7 | 1.233 | 0.04065 | -0.075 | 30.339
7.5 | 1.087 | 0.06248 | -0.036 | 17.402
8 | 1.107 | 0.06891 | -0.034 | 16.065
8.5 | 1.11 | 0.07942 | -0.034 | 13.982
9 | 1.081 | 0.08856 | -0.032 | 12.21
9.5 | 0.953 | 0.11289 | -0.029 | 8.445
10 | 0.707 | 0.19043 | -0.028 | 3.712
10.5 | 0.735 | 0.22124 | -0.033 | 3.321
11 | 0.762 | 0.22622 | -0.034 | 3.367
11.5 | 0.79 | 0.25593 | -0.038 | 3.086
12 | 0.817 | 0.2601 | -0.038 | 3.139
12.5 | 0.843 | 0.29094 | -0.038 | 2.898
13 | 0.87 | 0.29514 | -0.039 | 2.948
13.5 | 0.898 | 0.30663 | -0.043 | 2.93
14 | 0.925 | 0.32091 | -0.043 | 2.882
14.5 | 0.952 | 0.34318 | -0.044 | 2.773
15 | 0.98 | 0.34962 | -0.047 | 2.804
15.5 | 1.007 | 0.35456 | -0.048 | 2.839
16 | 1.033 | 0.37364 | -0.049 | 2.766
16.5 | 1.062 | 0.42427 | -0.051 | 2.503
17 | 1.088 | 0.40386 | -0.052 | 2.695
17.5 | 1.115 | 0.41175 | -0.053 | 2.707
18 | 1.144 | 0.45075 | -0.055 | 2.537
18.5 | 1.17 | 0.46771 | -0.056 | 2.501
19 | 1.196 | 0.45942 | -0.056 | 2.602
19.5 | 1.222 | 0.47731 | -0.057 | 2.56
20 | 1.252 | 0.48874 | -0.06 | 2.561

## 8. Re 50k Mach 0.50 (2)
BIGFOIL.COM POLAR EXPORT
NACA64-416 a=0.6
NACA64-416 a=0.6 |  |  |  | Cl Max: | 1.0262 | at alpha= | 20 | deg
XFOIL ncrit=9 |  |  |  | L/D Max: | 7.9022 | at alpha= | 11 | deg
Re: | 50000 |  |  | Cd Min: | 0.293 | at alpha= | 20 | deg
Mach: | 0.5 |  |  | Cl=0 at alpha= | 3.1862 | deg
|  |  |  | @ Cl=0.1, Cd= | 0.061037
|  |  |  | @ Cl=0.4, Cd= | 0.087782
|  |  |  | @ Cl=0.6, Cd= | 0.099026
alpha (deg) | Cl | Cd | Cm | Cl/Cd
-10 | -0.3467 | 0.13802 | -0.0247 | -2.512
-9.5 | -0.339 | 0.13237 | -0.0217 | -2.561
-9 | -0.3687 | 0.13044 | -0.0181 | -2.8266
-8.5 | -0.4213 | 0.11693 | -0.0283 | -3.603
-8 | -0.4634 | 0.1087 | -0.0307 | -4.2631
-7.5 | -0.5191 | 0.09918 | -0.0346 | -5.2339
-7 | -0.5182 | 0.09022 | -0.0398 | -5.7437
-6.5 | -0.5571 | 0.08124 | -0.0441 | -6.8575
-6 | -0.6119 | 0.07305 | -0.0443 | -8.3765
-5.5 | -0.6396 | 0.06509 | -0.0449 | -9.8264
-5 | -0.6465 | 0.05833 | -0.0435 | -11.0835
-4.5 | -0.6286 | 0.05257 | -0.0425 | -11.9574
-4 | -0.5861 | 0.04812 | -0.0429 | -12.18
-3.5 | -0.5416 | 0.04527 | -0.041 | -11.9638
-3 | -0.4994 | 0.04314 | -0.038 | -11.5763
-2.5 | -0.5318 | 0.04011 | -0.0232 | -13.2585
-2 | -0.5 | 0.03745 | -0.0192 | -13.3511
-1.5 | -0.4857 | 0.03837 | -0.0046 | -12.6583
-1 | -0.4809 | 0.04018 | 0.0132 | -11.9686
-0.5 | -0.4731 | 0.04113 | 0.029 | -11.5026
0 | -0.3253 | 0.04657 | 0.0177 | -6.9852
0.5 | -0.2211 | 0.04878 | 0.0034 | -4.5326
1 | -0.1576 | 0.04988 | -0.0044 | -3.1596
1.5 | -0.1653 | 0.04796 | 0.0011 | -3.4466
2 | -0.1646 | 0.04634 | 0.0049 | -3.552
2.5 | -0.1097 | 0.04849 | -0.0012 | -2.2623
3 | -0.0293 | 0.05298 | -0.0114 | -0.55304
3.5 | 0.0494 | 0.0581 | -0.0203 | 0.85026
4 | 0.1066 | 0.06142 | -0.0247 | 1.7356
4.5 | 0.1585 | 0.0651 | -0.0281 | 2.4347
5 | 0.226 | 0.07086 | -0.0338 | 3.1894
5.5 | 0.263 | 0.07369 | -0.0346 | 3.569
6 | 0.3075 | 0.07811 | -0.0368 | 3.9368
6.5 | 0.3663 | 0.08415 | -0.0408 | 4.3529
7 | 0.4075 | 0.08859 | -0.0423 | 4.5998
7.5 | 0.4508 | 0.09373 | -0.044 | 4.8096
8 | 0.4755 | 0.09724 | -0.0436 | 4.89
8.5 | 0.5757 | 0.09747 | -0.0417 | 5.9064
9 | 0.6235 | 0.10053 | -0.041 | 6.2021
9.5 | 0.6729 | 0.10335 | -0.0397 | 6.5109
10 | 0.7256 | 0.10524 | -0.0374 | 6.8947
10.5 | 0.7802 | 0.10503 | -0.033 | 7.4284
11 | 0.8257 | 0.10449 | -0.0275 | 7.9022
11.5 | 0.8188 | 0.11378 | -0.0295 | 7.1963
12 | 0.8244 | 0.12233 | -0.0312 | 6.7391
12.5 | 0.816 | 0.13435 | -0.0363 | 6.0737
13 | 0.8191 | 0.14517 | -0.0407 | 5.6424
13.5 | 0.813 | 0.15799 | -0.0478 | 5.1459
14 | 0.829 | 0.16781 | -0.0516 | 4.9401
14.5 | 0.8359 | 0.17953 | -0.0577 | 4.656
15.5 | 0.8236 | 0.20985 | -0.08 | 3.9247
16 | 0.8441 | 0.21864 | -0.0844 | 3.8607
16.5 | 0.8664 | 0.22817 | -0.0887 | 3.7972
17 | 0.8996 | 0.24008 | -0.0916 | 3.7471
17.5 | 0.9045 | 0.24379 | -0.0978 | 3.7102
18 | 0.9268 | 0.25259 | -0.1022 | 3.6692
18.5 | 0.9616 | 0.2662 | -0.1049 | 3.6123
19 | 0.97 | 0.26911 | -0.1114 | 3.6045
19.5 | 0.9906 | 0.27745 | -0.1165 | 3.5704
20 | 1.0262 | 0.293 | -0.1189 | 3.5024

## 9. Re 100k Mach 0.00 (1)
BIGFOIL.COM POLAR EXPORT
NACA64-416 a=0.6
NACA64-416 a=0.6 |  |  |  | Cl Max: | 1.327 | at alpha= | 9.5 | deg
JavaFoil+Calcfoil stall+Eppler ext transition |  |  |  | L/D Max: | 48.001 | at alpha= | 6.5 | deg
Re: | 100000 |  |  | Cd Min: | 0.01376 | at alpha= | -3 | deg
Mach: | 0 |  |  | Cl=0 at alpha= | -2.7869 | deg
|  |  |  | @ Cl=0.1, Cd= | 0.013873
|  |  |  | @ Cl=0.4, Cd= | 0.015277
|  |  |  | @ Cl=0.6, Cd= | 0.016396
alpha (deg) | Cl | Cd | Cm | Cl/Cd
-20 | -0.784 | 0.26248 | -0.015 | -2.985
-19.5 | -0.799 | 0.24579 | -0.014 | -3.25
-19 | -0.814 | 0.23809 | -0.015 | -3.421
-18.5 | -0.827 | 0.2175 | -0.014 | -3.803
-18 | -0.839 | 0.20468 | -0.015 | -4.099
-17.5 | -0.849 | 0.19345 | -0.015 | -4.389
-17 | -0.857 | 0.18187 | -0.015 | -4.712
-16.5 | -0.862 | 0.17048 | -0.016 | -5.058
-16 | -0.865 | 0.16177 | -0.016 | -5.35
-15.5 | -0.866 | 0.15216 | -0.016 | -5.688
-15 | -0.863 | 0.14418 | -0.017 | -5.985
-14.5 | -0.857 | 0.13411 | -0.017 | -6.389
-14 | -0.848 | 0.12631 | -0.018 | -6.711
-13.5 | -0.835 | 0.11712 | -0.018 | -7.129
-13 | -0.819 | 0.11149 | -0.018 | -7.348
-12.5 | -0.8 | 0.10388 | -0.018 | -7.7
-12 | -0.774 | 0.09731 | -0.019 | -7.953
-11.5 | -0.745 | 0.09055 | -0.019 | -8.228
-11 | -0.714 | 0.08569 | -0.02 | -8.333
-10.5 | -0.681 | 0.07956 | -0.02 | -8.56
-10 | -0.646 | 0.07472 | -0.021 | -8.646
-9.5 | -0.609 | 0.07006 | -0.021 | -8.694
-9 | -0.57 | 0.06544 | -0.022 | -8.717
-8.5 | -0.53 | 0.06232 | -0.022 | -8.507
-8 | -0.489 | 0.05833 | -0.023 | -8.376
-7.5 | -0.446 | 0.05479 | -0.023 | -8.131
-7 | -0.401 | 0.05136 | -0.023 | -7.813
-6.5 | -0.356 | 0.04861 | -0.024 | -7.326
-6 | -0.31 | 0.04598 | -0.024 | -6.742
-5.5 | -0.263 | 0.04361 | -0.025 | -6.034
-5 | -0.216 | 0.04115 | -0.027 | -5.253
-4.5 | -0.208 | 0.01626 | -0.053 | -12.787
-4 | -0.148 | 0.01594 | -0.053 | -9.263
-3.5 | -0.087 | 0.01565 | -0.054 | -5.562
-3 | -0.026 | 0.01376 | -0.054 | -1.882
-2.5 | 0.035 | 0.01392 | -0.055 | 2.515
-2 | 0.096 | 0.01387 | -0.056 | 6.939
-1.5 | 0.158 | 0.01392 | -0.057 | 11.344
-1 | 0.219 | 0.01396 | -0.057 | 15.698
-0.5 | 0.281 | 0.01408 | -0.058 | 19.92
0 | 0.33 | 0.01501 | -0.058 | 21.98
0.5 | 0.388 | 0.01522 | -0.059 | 25.52
1 | 0.447 | 0.0155 | -0.059 | 28.826
1.5 | 0.505 | 0.01577 | -0.06 | 32.016
2 | 0.563 | 0.01613 | -0.06 | 34.879
2.5 | 0.62 | 0.01654 | -0.061 | 37.495
3 | 0.677 | 0.01697 | -0.061 | 39.923
3.5 | 0.734 | 0.01745 | -0.062 | 42.059
4 | 0.786 | 0.01797 | -0.062 | 43.757
4.5 | 0.841 | 0.01863 | -0.063 | 45.132
5 | 0.894 | 0.01928 | -0.063 | 46.371
5.5 | 0.946 | 0.02007 | -0.064 | 47.116
6 | 0.997 | 0.02089 | -0.064 | 47.737
6.5 | 1.047 | 0.02181 | -0.065 | 48.001
7 | 1.114 | 0.02659 | -0.066 | 41.904
7.5 | 1.161 | 0.02758 | -0.067 | 42.112
8 | 1.207 | 0.02895 | -0.067 | 41.677
8.5 | 1.249 | 0.03044 | -0.068 | 41.045
9 | 1.29 | 0.03191 | -0.068 | 40.411
9.5 | 1.327 | 0.0335 | -0.069 | 39.604
10 | 1.16 | 0.06983 | -0.034 | 16.614
10.5 | 1.189 | 0.0742 | -0.034 | 16.02
11 | 1.214 | 0.07951 | -0.033 | 15.268
11.5 | 1.236 | 0.08505 | -0.033 | 14.53
12 | 1.252 | 0.09165 | -0.032 | 13.661
12.5 | 1.265 | 0.09683 | -0.032 | 13.065
13 | 1.274 | 0.10361 | -0.032 | 12.299
13.5 | 1.28 | 0.11205 | -0.031 | 11.42
14 | 1.281 | 0.11815 | -0.031 | 10.844
14.5 | 1.279 | 0.12551 | -0.031 | 10.192

## 10. Re 100k Mach 0.00 (2)
BIGFOIL.COM POLAR EXPORT
NACA64-416 a=0.6
NACA64-416 a=0.6 |  |  |  | Cl Max: | 1.2782 | at alpha= | 14 | deg
XFOIL ncrit=9 |  |  |  | L/D Max: | 38.5158 | at alpha= | 9.5 | deg
Re: | 100000 |  |  | Cd Min: | 0.22865 | at alpha= | 19 | deg
Mach: | 0 |  |  | Cl=0 at alpha= | -0.82857 | deg
|  |  |  | @ Cl=0.1, Cd= | 0.034189
|  |  |  | @ Cl=0.4, Cd= | 0.044526
|  |  |  | @ Cl=0.6, Cd= | 0.052582
alpha (deg) | Cl | Cd | Cm | Cl/Cd
-14 | -0.3769 | 0.14643 | -0.0325 | -2.5739
-13.5 | -0.3886 | 0.13955 | -0.0392 | -2.7847
-13 | -0.354 | 0.13293 | -0.0398 | -2.6631
-12.5 | -0.3565 | 0.12547 | -0.0451 | -2.8413
-12 | -0.3401 | 0.1195 | -0.0476 | -2.846
-11.5 | -0.3434 | 0.11334 | -0.0495 | -3.0298
-11 | -0.3707 | 0.11305 | -0.0418 | -3.2791
-10.5 | -0.3709 | 0.10622 | -0.0465 | -3.4918
-10 | -0.3424 | 0.0979 | -0.0547 | -3.4974
-9.5 | -0.5573 | 0.0615 | -0.0874 | -9.0618
-9 | -0.57 | 0.05179 | -0.0863 | -11.006
-8.5 | -0.5385 | 0.04502 | -0.0872 | -11.9614
-8 | -0.4987 | 0.03963 | -0.0876 | -12.5839
-7.5 | -0.4668 | 0.03636 | -0.085 | -12.8383
-6.5 | -0.3673 | 0.03113 | -0.0845 | -11.7989
-6 | -0.3175 | 0.02951 | -0.0837 | -10.7591
-5.5 | -0.2803 | 0.0284 | -0.081 | -9.8697
-5 | -0.2477 | 0.02725 | -0.0778 | -9.0899
-4.5 | -0.2249 | 0.02429 | -0.0733 | -9.259
-4 | -0.2006 | 0.02591 | -0.067 | -7.7422
-3.5 | -0.1721 | 0.02727 | -0.0616 | -6.311
-3 | -0.1131 | 0.02832 | -0.059 | -3.9936
-2.5 | -0.1015 | 0.02965 | -0.0516 | -3.4233
-2 | -0.0874 | 0.0308 | -0.0441 | -2.8377
-1.5 | -0.0305 | 0.03119 | -0.0439 | -0.97788
-1 | -0.024 | 0.03221 | -0.0381 | -0.74511
-0.5 | 0.046 | 0.03239 | -0.0406 | 1.4202
0 | 0.0443 | 0.03394 | -0.0348 | 1.3052
0.5 | 0.1136 | 0.03425 | -0.0371 | 3.3168
1 | 0.109 | 0.03614 | -0.0314 | 3.016
1.5 | 0.172 | 0.03679 | -0.0329 | 4.6752
2 | 0.194 | 0.03885 | -0.0322 | 4.9936
2.5 | 0.3182 | 0.03983 | -0.045 | 7.989
3 | 0.3322 | 0.04209 | -0.046 | 7.8926
3.5 | 0.3694 | 0.0441 | -0.0466 | 8.3764
4 | 0.4391 | 0.04507 | -0.0492 | 9.7426
4.5 | 0.4627 | 0.04734 | -0.0476 | 9.774
5 | 0.4976 | 0.04928 | -0.0467 | 10.0974
5.5 | 0.5387 | 0.05093 | -0.0462 | 10.5773
6 | 0.5844 | 0.05227 | -0.0458 | 11.1804
6.5 | 0.6339 | 0.05326 | -0.0453 | 11.902
7 | 0.6905 | 0.05349 | -0.0449 | 12.909
7.5 | 0.7568 | 0.05251 | -0.0443 | 14.4125
9 | 1.0981 | 0.0294 | -0.0421 | 37.3503
9.5 | 1.1185 | 0.02904 | -0.0367 | 38.5158
10 | 1.1193 | 0.03051 | -0.0304 | 36.6863
10.5 | 1.0837 | 0.03617 | -0.0236 | 29.9613
11 | 1.0568 | 0.04254 | -0.019 | 24.8425
11.5 | 1.0639 | 0.0466 | -0.0158 | 22.8305
12 | 1.0968 | 0.0491 | -0.0135 | 22.3381
12.5 | 1.1459 | 0.05125 | -0.0119 | 22.359
13 | 1.2031 | 0.05402 | -0.0111 | 22.2714
13.5 | 1.2473 | 0.05786 | -0.0102 | 21.5572
14 | 1.2782 | 0.06348 | -0.0094 | 20.1355
14.5 | 1.2706 | 0.07024 | -0.0075 | 18.0894
15 | 1.2492 | 0.07854 | -0.0065 | 15.9053
15.5 | 1.2118 | 0.08861 | -0.0071 | 13.6757
16 | 1.1621 | 0.10098 | -0.0102 | 11.5082
16.5 | 1.1044 | 0.11643 | -0.0168 | 9.4855
17 | 1.0556 | 0.13369 | -0.0255 | 7.8959
17.5 | 0.8819 | 0.20623 | -0.068 | 4.2763
18 | 0.8678 | 0.21454 | -0.0766 | 4.0449
19 | 0.8933 | 0.22865 | -0.0847 | 3.9068

## 11. Re 100k Mach 0.10 (1)
BIGFOIL.COM POLAR EXPORT
NACA64-416 a=0.6
NACA64-416 a=0.6 |  |  |  | Cl Max: | 1.33 | at alpha= | 9.5 | deg
JavaFoil+Calcfoil stall+Eppler ext transition |  |  |  | L/D Max: | 47.793 | at alpha= | 6.5 | deg
Re: | 100000 |  |  | Cd Min: | 0.01395 | at alpha= | -2 | deg
Mach: | 0.1 |  |  | Cl=0 at alpha= | -2.7869 | deg
|  |  |  | @ Cl=0.1, Cd= | 0.013952
|  |  |  | @ Cl=0.4, Cd= | 0.015317
|  |  |  | @ Cl=0.6, Cd= | 0.016437
alpha (deg) | Cl | Cd | Cm | Cl/Cd
-20 | -0.737 | 0.27597 | -0.015 | -2.67
-19.5 | -0.756 | 0.25169 | -0.015 | -3.005
-19 | -0.775 | 0.23929 | -0.015 | -3.237
-18.5 | -0.791 | 0.22679 | -0.014 | -3.487
-18 | -0.806 | 0.21205 | -0.015 | -3.802
-17.5 | -0.82 | 0.20202 | -0.015 | -4.058
-17 | -0.831 | 0.1888 | -0.015 | -4.402
-16.5 | -0.84 | 0.17453 | -0.016 | -4.813
-16 | -0.846 | 0.16516 | -0.016 | -5.124
-15.5 | -0.849 | 0.15548 | -0.016 | -5.462
-15 | -0.849 | 0.14695 | -0.017 | -5.78
-14.5 | -0.846 | 0.13612 | -0.017 | -6.214
-14 | -0.839 | 0.12832 | -0.018 | -6.539
-13.5 | -0.829 | 0.12058 | -0.018 | -6.872
-13 | -0.815 | 0.11124 | -0.018 | -7.323
-12.5 | -0.797 | 0.10503 | -0.018 | -7.586
-12 | -0.772 | 0.09912 | -0.019 | -7.789
-11.5 | -0.744 | 0.09234 | -0.019 | -8.058
-11 | -0.714 | 0.08643 | -0.02 | -8.259
-10.5 | -0.681 | 0.0808 | -0.02 | -8.433
-10 | -0.647 | 0.07589 | -0.021 | -8.524
-9.5 | -0.61 | 0.071 | -0.021 | -8.596
-9 | -0.572 | 0.06611 | -0.022 | -8.651
-8.5 | -0.532 | 0.06233 | -0.022 | -8.532
-8 | -0.49 | 0.05824 | -0.022 | -8.417
-7.5 | -0.447 | 0.05468 | -0.023 | -8.176
-7 | -0.403 | 0.05161 | -0.023 | -7.806
-6.5 | -0.358 | 0.04859 | -0.024 | -7.358
-6 | -0.311 | 0.04615 | -0.024 | -6.747
-5.5 | -0.264 | 0.04374 | -0.025 | -6.045
-5 | -0.217 | 0.04127 | -0.027 | -5.261
-4.5 | -0.209 | 0.01639 | -0.053 | -12.744
-4 | -0.148 | 0.01597 | -0.053 | -9.291
-3.5 | -0.087 | 0.01567 | -0.054 | -5.58
-3 | -0.026 | 0.01423 | -0.054 | -1.825
-2.5 | 0.035 | 0.01401 | -0.056 | 2.512
-2 | 0.097 | 0.01395 | -0.056 | 6.934
-1.5 | 0.159 | 0.01398 | -0.057 | 11.349
-1 | 0.22 | 0.01404 | -0.057 | 15.696
-0.5 | 0.282 | 0.01411 | -0.058 | 19.978
0 | 0.331 | 0.01506 | -0.059 | 22.006
0.5 | 0.39 | 0.01527 | -0.059 | 25.559
1 | 0.449 | 0.01555 | -0.06 | 28.872
1.5 | 0.507 | 0.01588 | -0.06 | 31.944
2 | 0.565 | 0.01619 | -0.061 | 34.908
2.5 | 0.623 | 0.0166 | -0.061 | 37.528
3 | 0.68 | 0.01704 | -0.062 | 39.914
3.5 | 0.737 | 0.01753 | -0.062 | 42.067
4 | 0.79 | 0.01813 | -0.063 | 43.565
4.5 | 0.844 | 0.01874 | -0.063 | 45.045
5 | 0.898 | 0.01941 | -0.064 | 46.253
5.5 | 0.95 | 0.0202 | -0.064 | 47.041
6 | 1.001 | 0.02106 | -0.064 | 47.542
6.5 | 1.051 | 0.02199 | -0.065 | 47.793
7 | 1.119 | 0.0268 | -0.067 | 41.738
7.5 | 1.166 | 0.02785 | -0.067 | 41.862
8 | 1.211 | 0.02926 | -0.068 | 41.394
8.5 | 1.254 | 0.03075 | -0.068 | 40.775
9 | 1.293 | 0.03231 | -0.069 | 40.032
9.5 | 1.33 | 0.03377 | -0.069 | 39.378
10 | 1.163 | 0.07018 | -0.034 | 16.565
10.5 | 1.19 | 0.07474 | -0.033 | 15.927
11 | 1.215 | 0.08 | -0.033 | 15.192
11.5 | 1.235 | 0.08564 | -0.032 | 14.424
12 | 1.25 | 0.09247 | -0.032 | 13.523
12.5 | 1.262 | 0.0989 | -0.032 | 12.758
13 | 1.269 | 0.1049 | -0.032 | 12.096
13.5 | 1.272 | 0.1115 | -0.031 | 11.404
14 | 1.271 | 0.12052 | -0.031 | 10.543
14.5 | 1.266 | 0.12811 | -0.031 | 9.879

## 12. Re 100k Mach 0.10 (2)
BIGFOIL.COM POLAR EXPORT
NACA64-416 a=0.6
NACA64-416 a=0.6 |  |  |  | Cl Max: | 1.2699 | at alpha= | 14 | deg
XFOIL ncrit=9 |  |  |  | L/D Max: | 38.3716 | at alpha= | 9.5 | deg
Re: | 100000 |  |  | Cd Min: | 0.22968 | at alpha= | 19 | deg
Mach: | 0.1 |  |  | Cl=0 at alpha= | -0.72406 | deg
|  |  |  | @ Cl=0.1, Cd= | 0.03576
|  |  |  | @ Cl=0.4, Cd= | 0.044687
|  |  |  | @ Cl=0.6, Cd= | 0.052555
alpha (deg) | Cl | Cd | Cm | Cl/Cd
-20 | -0.5668 | 0.22577 | 0.0144 | -2.5105
-19.5 | -0.5457 | 0.21933 | 0.0111 | -2.488
-19 | -0.5373 | 0.21534 | 0.0048 | -2.4951
-18.5 | -0.5174 | 0.20683 | 0.0013 | -2.5016
-18 | -0.4944 | 0.20009 | -0.0015 | -2.4709
-17.5 | -0.4989 | 0.19803 | -0.0091 | -2.5193
-17 | -0.4667 | 0.18694 | -0.0106 | -2.4965
-16.5 | -0.4465 | 0.18058 | -0.0137 | -2.4726
-16 | -0.4745 | 0.18012 | -0.0237 | -2.6344
-15.5 | -0.4167 | 0.16685 | -0.0216 | -2.4975
-15 | -0.4216 | 0.16272 | -0.0279 | -2.591
-14.5 | -0.3945 | 0.15339 | -0.0299 | -2.5719
-14 | -0.3752 | 0.1469 | -0.0328 | -2.5541
-13.5 | -0.3829 | 0.13998 | -0.0391 | -2.7354
-13 | -0.3519 | 0.13342 | -0.0402 | -2.6375
-12.5 | -0.3517 | 0.126 | -0.0453 | -2.7913
-12 | -0.3414 | 0.12013 | -0.0485 | -2.8419
-11.5 | -0.3421 | 0.11424 | -0.0493 | -2.9946
-11 | -0.3702 | 0.11405 | -0.0414 | -3.2459
-10.5 | -0.3624 | 0.10674 | -0.047 | -3.3952
-10 | -0.3341 | 0.09832 | -0.0555 | -3.3981
-9.5 | -0.5246 | 0.06095 | -0.0909 | -8.6071
-9 | -0.5642 | 0.05258 | -0.0878 | -10.7303
-8.5 | -0.5358 | 0.04577 | -0.0884 | -11.7064
-8 | -0.4955 | 0.04013 | -0.0891 | -12.3474
-7 | -0.4295 | 0.03453 | -0.0838 | -12.4385
-6.5 | -0.3763 | 0.03165 | -0.0841 | -11.8894
-6 | -0.3171 | 0.02983 | -0.0846 | -10.6302
-5.5 | -0.2808 | 0.02859 | -0.0818 | -9.8216
-5 | -0.2502 | 0.02754 | -0.0782 | -9.085
-4.5 | -0.2267 | 0.02446 | -0.0743 | -9.2682
-4 | -0.2001 | 0.02593 | -0.0679 | -7.7169
-3.5 | -0.1733 | 0.02732 | -0.0622 | -6.3433
-3 | -0.1344 | 0.02857 | -0.0577 | -4.7042
-2.5 | -0.1004 | 0.02973 | -0.0523 | -3.3771
-2 | -0.0891 | 0.03092 | -0.0444 | -2.8816
-1.5 | -0.0282 | 0.03132 | -0.0444 | -0.90038
-1 | -0.025 | 0.03236 | -0.0381 | -0.77256
-0.5 | 0.0203 | 0.03299 | -0.0376 | 0.61534
0 | 0.0436 | 0.03409 | -0.0348 | 1.279
0.5 | 0.0878 | 0.03497 | -0.0344 | 2.5107
1 | 0.1085 | 0.03631 | -0.0315 | 2.9882
1.5 | 0.1762 | 0.03692 | -0.0334 | 4.7725
2 | 0.1903 | 0.03902 | -0.0316 | 4.877
2.5 | 0.2977 | 0.04055 | -0.0433 | 7.3416
3 | 0.3335 | 0.04221 | -0.0459 | 7.901
3.5 | 0.3657 | 0.04436 | -0.0462 | 8.2439
4 | 0.4454 | 0.04512 | -0.0496 | 9.8715
4.5 | 0.4674 | 0.0474 | -0.0478 | 9.8608
5 | 0.5012 | 0.04936 | -0.0469 | 10.154
5.5 | 0.5421 | 0.05102 | -0.0463 | 10.6252
6 | 0.5884 | 0.05234 | -0.0458 | 11.2419
6.5 | 0.639 | 0.05328 | -0.0454 | 11.9932
7 | 0.6971 | 0.05341 | -0.045 | 13.0519
7.5 | 0.7656 | 0.05222 | -0.0444 | 14.661
8.5 | 0.9298 | 0.04418 | -0.0414 | 21.0457
9 | 1.095 | 0.02983 | -0.0409 | 36.708
9.5 | 1.1193 | 0.02917 | -0.0356 | 38.3716
10 | 1.1126 | 0.03133 | -0.029 | 35.5123
11 | 1.0519 | 0.0436 | -0.0183 | 24.1261
11.5 | 1.0628 | 0.04742 | -0.0151 | 22.4125
12 | 1.0977 | 0.04984 | -0.0128 | 22.0245
12.5 | 1.1485 | 0.05204 | -0.0112 | 22.0696
13 | 1.2037 | 0.05507 | -0.0103 | 21.8576
13.5 | 1.2453 | 0.05921 | -0.0093 | 21.0319
14 | 1.2699 | 0.0652 | -0.0083 | 19.477
14.5 | 1.2567 | 0.07237 | -0.0066 | 17.3649
15 | 1.231 | 0.08115 | -0.0061 | 15.1694
15.5 | 1.1907 | 0.0918 | -0.0074 | 12.9706
16 | 1.1406 | 0.10481 | -0.0114 | 10.8825
16.5 | 1.0853 | 0.12075 | -0.0188 | 8.988
17.5 | 0.8828 | 0.20734 | -0.0687 | 4.2577
18 | 0.8693 | 0.21551 | -0.0773 | 4.0337
19 | 0.8952 | 0.22968 | -0.0855 | 3.8976

## 13. Re 100k Mach 0.25 (1)
BIGFOIL.COM POLAR EXPORT
NACA64-416 a=0.6
NACA64-416 a=0.6 |  |  |  | Cl Max: | 1.312 | at alpha= | 9 | deg
JavaFoil+Calcfoil stall+Eppler ext transition |  |  |  | L/D Max: | 46.841 | at alpha= | 6.5 | deg
Re: | 100000 |  |  | Cd Min: | 0.01397 | at alpha= | -2.5 | deg
Mach: | 0.25 |  |  | Cl=0 at alpha= | -2.7903 | deg
|  |  |  | @ Cl=0.1, Cd= | 0.01418
|  |  |  | @ Cl=0.4, Cd= | 0.01562
|  |  |  | @ Cl=0.6, Cd= | 0.016779
alpha (deg) | Cl | Cd | Cm | Cl/Cd
-18 | -0.508 | 0.3025 | -0.015 | -1.678
-17.5 | -0.556 | 0.26633 | -0.016 | -2.087
-17 | -0.6 | 0.24109 | -0.016 | -2.49
-16.5 | -0.64 | 0.22113 | -0.016 | -2.895
-16 | -0.676 | 0.19838 | -0.016 | -3.405
-15.5 | -0.706 | 0.18377 | -0.017 | -3.841
-15 | -0.731 | 0.17035 | -0.017 | -4.291
-14.5 | -0.75 | 0.15788 | -0.017 | -4.752
-14 | -0.764 | 0.14255 | -0.018 | -5.357
-13.5 | -0.771 | 0.13585 | -0.018 | -5.674
-13 | -0.772 | 0.12529 | -0.018 | -6.163
-12.5 | -0.767 | 0.11296 | -0.019 | -6.794
-12 | -0.752 | 0.10627 | -0.019 | -7.073
-11.5 | -0.731 | 0.09847 | -0.019 | -7.421
-11 | -0.707 | 0.09139 | -0.02 | -7.732
-10.5 | -0.679 | 0.08418 | -0.02 | -8.065
-10 | -0.648 | 0.07876 | -0.021 | -8.229
-9.5 | -0.614 | 0.07335 | -0.022 | -8.376
-9 | -0.578 | 0.06793 | -0.022 | -8.51
-8.5 | -0.539 | 0.06397 | -0.022 | -8.431
-8 | -0.499 | 0.05946 | -0.023 | -8.385
-7.5 | -0.456 | 0.05564 | -0.023 | -8.193
-7 | -0.411 | 0.05266 | -0.024 | -7.814
-6.5 | -0.366 | 0.04952 | -0.024 | -7.385
-6 | -0.319 | 0.04673 | -0.025 | -6.823
-5.5 | -0.271 | 0.04413 | -0.025 | -6.14
-5 | -0.223 | 0.0416 | -0.027 | -5.354
-4.5 | -0.214 | 0.01669 | -0.054 | -12.851
-4 | -0.152 | 0.01624 | -0.055 | -9.383
-3.5 | -0.09 | 0.01602 | -0.056 | -5.608
-3 | -0.026 | 0.01457 | -0.055 | -1.816
-2.5 | 0.036 | 0.01397 | -0.057 | 2.571
-2 | 0.099 | 0.01418 | -0.058 | 7.011
-1.5 | 0.163 | 0.01416 | -0.058 | 11.511
-1 | 0.226 | 0.01423 | -0.059 | 15.909
-0.5 | 0.29 | 0.01435 | -0.059 | 20.189
0 | 0.34 | 0.01539 | -0.06 | 22.087
0.5 | 0.4 | 0.01562 | -0.061 | 25.618
1 | 0.46 | 0.01592 | -0.061 | 28.924
1.5 | 0.52 | 0.01623 | -0.062 | 32.059
2 | 0.58 | 0.01663 | -0.062 | 34.853
2.5 | 0.639 | 0.01707 | -0.063 | 37.419
3 | 0.697 | 0.01756 | -0.063 | 39.715
3.5 | 0.756 | 0.0181 | -0.064 | 41.775
4 | 0.809 | 0.01868 | -0.064 | 43.329
4.5 | 0.865 | 0.01936 | -0.065 | 44.679
5 | 0.92 | 0.02014 | -0.065 | 45.667
5.5 | 0.972 | 0.02099 | -0.066 | 46.335
6 | 1.024 | 0.0219 | -0.066 | 46.764
6.5 | 1.075 | 0.02295 | -0.066 | 46.841
7 | 1.143 | 0.0281 | -0.068 | 40.697
7.5 | 1.19 | 0.02927 | -0.069 | 40.664
8 | 1.234 | 0.03086 | -0.069 | 39.992
8.5 | 1.275 | 0.03252 | -0.07 | 39.205
9 | 1.312 | 0.0341 | -0.07 | 38.483
9.5 | 1.148 | 0.06764 | -0.035 | 16.967
10 | 1.173 | 0.07263 | -0.033 | 16.153
10.5 | 1.196 | 0.07827 | -0.033 | 15.28
11 | 1.214 | 0.08489 | -0.033 | 14.302
11.5 | 1.226 | 0.09074 | -0.032 | 13.509
12 | 1.229 | 0.09857 | -0.032 | 12.47
12.5 | 1.226 | 0.10497 | -0.031 | 11.683
13 | 1.217 | 0.11238 | -0.031 | 10.826
13.5 | 1.2 | 0.12143 | -0.03 | 9.885
14 | 1.177 | 0.13564 | -0.03 | 8.677

## 14. Re 100k Mach 0.25 (2)
BIGFOIL.COM POLAR EXPORT
NACA64-416 a=0.6
NACA64-416 a=0.6 |  |  |  | Cl Max: | 1.2191 | at alpha= | 14 | deg
XFOIL ncrit=9 |  |  |  | L/D Max: | 30.8329 | at alpha= | 9.5 | deg
Re: | 100000 |  |  | Cd Min: | 0.23537 | at alpha= | 19 | deg
Mach: | 0.25 |  |  | Cl=0 at alpha= | -0.39429 | deg
|  |  |  | @ Cl=0.1, Cd= | 0.03691
|  |  |  | @ Cl=0.4, Cd= | 0.047503
|  |  |  | @ Cl=0.6, Cd= | 0.054989
alpha (deg) | Cl | Cd | Cm | Cl/Cd
-20 | -0.5704 | 0.22943 | 0.0157 | -2.4862
-19.5 | -0.55 | 0.22303 | 0.0116 | -2.466
-19 | -0.5472 | 0.22125 | 0.004 | -2.4732
-18.5 | -0.5163 | 0.20979 | 0.0021 | -2.461
-18 | -0.4954 | 0.20328 | -0.0016 | -2.437
-17.5 | -0.5064 | 0.20355 | -0.0103 | -2.4878
-17 | -0.4619 | 0.18964 | -0.0105 | -2.4357
-16.5 | -0.4465 | 0.18382 | -0.0149 | -2.429
-16 | -0.4448 | 0.17818 | -0.0212 | -2.4964
-15.5 | -0.409 | 0.16938 | -0.0223 | -2.4147
-15 | -0.4266 | 0.16717 | -0.0307 | -2.5519
-14.5 | -0.38 | 0.15568 | -0.0307 | -2.4409
-14 | -0.3728 | 0.15002 | -0.0356 | -2.485
-13.5 | -0.3563 | 0.14207 | -0.0392 | -2.5079
-13 | -0.3527 | 0.13669 | -0.0442 | -2.5803
-12.5 | -0.3289 | 0.12864 | -0.0464 | -2.5567
-12 | -0.3582 | 0.12448 | -0.0533 | -2.8776
-11.5 | -0.3468 | 0.12003 | -0.0466 | -2.8893
-11 | -0.3532 | 0.11725 | -0.0435 | -3.0124
-10.5 | -0.3248 | 0.10876 | -0.0517 | -2.9864
-10 | -0.2977 | 0.10022 | -0.0601 | -2.9705
-9.5 | -0.4426 | 0.06413 | -0.0977 | -6.9016
-8.5 | -0.5105 | 0.04927 | -0.0961 | -10.3613
-8 | -0.492 | 0.04386 | -0.0942 | -11.2175
-7.5 | -0.4527 | 0.03899 | -0.094 | -11.6107
-7 | -0.4264 | 0.03663 | -0.0899 | -11.6407
-6.5 | -0.3894 | 0.03364 | -0.0875 | -11.5755
-6 | -0.3442 | 0.03177 | -0.0856 | -10.8341
-5.5 | -0.2792 | 0.02962 | -0.0866 | -9.4261
-5 | -0.2511 | 0.02874 | -0.0821 | -8.737
-4.5 | -0.2283 | 0.02785 | -0.077 | -8.1975
-4 | -0.2213 | 0.02613 | -0.0698 | -8.4692
-3.5 | -0.1719 | 0.02761 | -0.066 | -6.226
-3 | -0.1527 | 0.02915 | -0.0587 | -5.2384
-2.5 | -0.126 | 0.03049 | -0.0524 | -4.1325
-2 | -0.0877 | 0.03161 | -0.0466 | -2.7744
-1.5 | -0.0817 | 0.03278 | -0.0393 | -2.4924
-1 | -0.019 | 0.03307 | -0.04 | -0.57454
-0.5 | -0.0137 | 0.03441 | -0.0347 | -0.39814
0 | 0.0511 | 0.03479 | -0.0364 | 1.4688
0.5 | 0.0559 | 0.03644 | -0.0316 | 1.534
1 | 0.116 | 0.03708 | -0.0326 | 3.1284
1.5 | 0.1256 | 0.03882 | -0.0288 | 3.2354
2 | 0.1859 | 0.03978 | -0.0303 | 4.6732
2.5 | 0.249 | 0.04205 | -0.0369 | 5.9215
3 | 0.3214 | 0.04345 | -0.0437 | 7.397
3.5 | 0.3677 | 0.04522 | -0.0456 | 8.1314
4 | 0.3989 | 0.04745 | -0.0452 | 8.4067
4.5 | 0.4393 | 0.04941 | -0.0451 | 8.8909
5 | 0.4833 | 0.0512 | -0.0449 | 9.4395
5.5 | 0.5275 | 0.05289 | -0.0445 | 9.9735
6 | 0.5734 | 0.0544 | -0.044 | 10.5404
6.5 | 0.624 | 0.05552 | -0.0435 | 11.2392
7 | 0.683 | 0.05584 | -0.043 | 12.2314
7.5 | 0.7546 | 0.0547 | -0.0423 | 13.7952
8 | 0.7957 | 0.0548 | -0.0397 | 14.5201
8.5 | 0.9609 | 0.04262 | -0.0387 | 22.5458
9 | 1.0451 | 0.03559 | -0.0343 | 29.365
9.5 | 1.0736 | 0.03482 | -0.0294 | 30.8329
10 | 1.0741 | 0.03669 | -0.023 | 29.275
10.5 | 1.0403 | 0.04344 | -0.0182 | 23.948
11 | 1.0354 | 0.04861 | -0.0148 | 21.3001
11.5 | 1.0619 | 0.0515 | -0.0119 | 20.6194
12 | 1.1141 | 0.05344 | -0.0093 | 20.8477
12.5 | 1.1602 | 0.0567 | -0.0076 | 20.4621
13 | 1.1922 | 0.06171 | -0.0061 | 19.3194
13.5 | 1.2048 | 0.06798 | -0.0049 | 17.7229
14 | 1.2191 | 0.07493 | -0.0043 | 16.2699
14.5 | 1.188 | 0.08426 | -0.0047 | 14.0992
15 | 1.147 | 0.09533 | -0.0072 | 12.0319
15.5 | 1.1006 | 0.10866 | -0.0124 | 10.1288
16 | 0.9399 | 0.14893 | -0.0387 | 6.311
16.5 | 0.9183 | 0.16824 | -0.049 | 5.4583
17 | 0.8536 | 0.20541 | -0.0728 | 4.1556
17.5 | 0.8881 | 0.21317 | -0.0731 | 4.1662
18 | 0.8791 | 0.22085 | -0.0814 | 3.9805
19 | 0.9074 | 0.23537 | -0.09 | 3.8552

## 15. Re 100k Mach 0.50 (1)
BIGFOIL.COM POLAR EXPORT
NACA64-416 a=0.6
NACA64-416 a=0.6 |  |  |  | Cl Max: | 1.273 | at alpha= | 7.5 | deg
JavaFoil+Calcfoil stall+Eppler ext transition |  |  |  | L/D Max: | 43.132 | at alpha= | 5.5 | deg
Re: | 100000 |  |  | Cd Min: | 0.01542 | at alpha= | -1 | deg
Mach: | 0.5 |  |  | Cl=0 at alpha= | -2.7826 | deg
|  |  |  | @ Cl=0.1, Cd= | 0.015936
|  |  |  | @ Cl=0.4, Cd= | 0.017026
|  |  |  | @ Cl=0.6, Cd= | 0.018216
alpha (deg) | Cl | Cd | Cm | Cl/Cd
-20 | -0.963 | 0.34924 | -0.023 | -2.757
-19.5 | -0.936 | 0.33434 | -0.023 | -2.799
-19 | -0.909 | 0.33489 | -0.023 | -2.713
-18.5 | -0.881 | 0.42328 | -0.023 | -2.082
-18 | -0.854 | 0.32118 | -0.024 | -2.659
-17.5 | -0.824 | 0.30119 | -0.023 | -2.736
-17 | -0.797 | 0.30007 | -0.023 | -2.655
-16.5 | -0.769 | 0.29145 | -0.023 | -2.639
-16 | -0.741 | 0.30375 | -0.024 | -2.441
-15.5 | -0.714 | 0.27837 | -0.024 | -2.565
-15 | -0.685 | 0.25889 | -0.023 | -2.645
-14.5 | -0.657 | 0.24379 | -0.023 | -2.694
-14 | -0.629 | 0.25213 | -0.024 | -2.495
-13.5 | -0.601 | 0.24541 | -0.024 | -2.451
-13 | -0.574 | 0.2411 | -0.024 | -2.38
-12.5 | -0.545 | 0.22894 | -0.023 | -2.379
-12 | -0.517 | 0.21274 | -0.023 | -2.429
-11.5 | -0.489 | 0.19726 | -0.023 | -2.479
-11 | -0.461 | 0.19327 | -0.023 | -2.386
-10.5 | -0.433 | 0.1897 | -0.023 | -2.284
-10 | -0.405 | 0.18086 | -0.024 | -2.241
-9.5 | -0.377 | 0.16337 | -0.021 | -2.305
-9 | -0.349 | 0.13856 | -0.022 | -2.517
-8.5 | -0.464 | 0.08872 | -0.022 | -5.234
-8 | -0.485 | 0.07238 | -0.023 | -6.702
-7.5 | -0.467 | 0.06451 | -0.024 | -7.243
-7 | -0.435 | 0.05903 | -0.025 | -7.362
-6.5 | -0.394 | 0.05443 | -0.026 | -7.231
-6 | -0.347 | 0.04994 | -0.026 | -6.953
-5.5 | -0.298 | 0.04681 | -0.027 | -6.358
-5 | -0.245 | 0.04399 | -0.028 | -5.579
-4.5 | -0.192 | 0.0416 | -0.029 | -4.607
-4 | -0.166 | 0.01813 | -0.06 | -9.184
-3.5 | -0.099 | 0.01767 | -0.061 | -5.6
-3 | -0.03 | 0.01707 | -0.062 | -1.76
-2.5 | 0.039 | 0.01644 | -0.06 | 2.35
-2 | 0.108 | 0.01587 | -0.062 | 6.783
-1.5 | 0.179 | 0.01556 | -0.063 | 11.52
-1 | 0.253 | 0.01542 | -0.065 | 16.411
-0.5 | 0.324 | 0.01548 | -0.066 | 20.93
0 | 0.377 | 0.01692 | -0.066 | 22.29
0.5 | 0.444 | 0.01723 | -0.067 | 25.776
1 | 0.511 | 0.01758 | -0.068 | 29.038
1.5 | 0.577 | 0.01801 | -0.068 | 32.021
2 | 0.643 | 0.0186 | -0.069 | 34.543
2.5 | 0.708 | 0.01919 | -0.069 | 36.894
3 | 0.773 | 0.01986 | -0.07 | 38.911
3.5 | 0.837 | 0.02066 | -0.07 | 40.536
4 | 0.894 | 0.02154 | -0.071 | 41.511
4.5 | 0.954 | 0.02251 | -0.071 | 42.398
5 | 1.012 | 0.02357 | -0.072 | 42.946
5.5 | 1.068 | 0.02476 | -0.072 | 43.132
6 | 1.142 | 0.03087 | -0.075 | 36.98
6.5 | 1.192 | 0.03284 | -0.075 | 36.312
7 | 1.238 | 0.03508 | -0.076 | 35.296
7.5 | 1.273 | 0.03729 | -0.076 | 34.129
8 | 1.108 | 0.06197 | -0.036 | 17.875
8.5 | 1.111 | 0.06885 | -0.034 | 16.131
9 | 1.082 | 0.07732 | -0.033 | 13.989
9.5 | 0.954 | 0.09522 | -0.029 | 10.014
10 | 0.707 | 0.15541 | -0.028 | 4.549
10.5 | 0.735 | 0.17636 | -0.033 | 4.166
11 | 0.762 | 0.18067 | -0.034 | 4.216
11.5 | 0.79 | 0.20348 | -0.038 | 3.882
12 | 0.817 | 0.20731 | -0.038 | 3.939
12.5 | 0.843 | 0.23104 | -0.038 | 3.649

## 16. Re 100k Mach 0.50 (2)
BIGFOIL.COM POLAR EXPORT
NACA64-416 a=0.6
NACA64-416 a=0.6 |  |  |  | Cl Max: | 1.0529 | at alpha= | 11.5 | deg
XFOIL ncrit=9 |  |  |  | L/D Max: | 19.7501 | at alpha= | 9.5 | deg
Re: | 100000 |  |  | Cd Min: | 0.27113 | at alpha= | 19.5 | deg
Mach: | 0.5 |  |  | Cl=0 at alpha= | 0.59329 | deg
|  |  |  | @ Cl=0.1, Cd= | 0.044331
|  |  |  | @ Cl=0.4, Cd= | 0.054633
|  |  |  | @ Cl=0.6, Cd= | 0.06307
alpha (deg) | Cl | Cd | Cm | Cl/Cd
-20 | -0.6 | 0.24937 | 0.0194 | -2.4061
-19.5 | -0.5914 | 0.24861 | 0.0106 | -2.3788
-19 | -0.5545 | 0.2337 | 0.008 | -2.3727
-18.5 | -0.5289 | 0.22585 | 0.0032 | -2.3418
-18 | -0.5273 | 0.22623 | -0.006 | -2.3308
-17.5 | -0.4835 | 0.21033 | -0.0077 | -2.2988
-17 | -0.4597 | 0.20304 | -0.0129 | -2.2641
-16.5 | -0.447 | 0.19713 | -0.0199 | -2.2675
-16 | -0.4124 | 0.18738 | -0.0229 | -2.2009
-15.5 | -0.4082 | 0.18418 | -0.0309 | -2.2163
-15 | -0.3681 | 0.17241 | -0.0336 | -2.135
-14.5 | -0.3536 | 0.16671 | -0.0398 | -2.121
-14 | -0.331 | 0.1583 | -0.0448 | -2.091
-13.5 | -0.3106 | 0.15203 | -0.0492 | -2.043
-13 | -0.2974 | 0.14537 | -0.0525 | -2.0458
-12.5 | -0.3048 | 0.14332 | -0.0482 | -2.1267
-11.5 | -0.2739 | 0.13014 | -0.0606 | -2.1047
-11 | -0.231 | 0.12083 | -0.0686 | -1.9118
-10.5 | -0.2045 | 0.11231 | -0.0777 | -1.8209
-10 | -0.1932 | 0.10438 | -0.0882 | -1.8509
-9.5 | -0.2107 | 0.08313 | -0.1064 | -2.5346
-9 | -0.2054 | 0.07305 | -0.1141 | -2.8118
-8.5 | -0.244 | 0.06088 | -0.1244 | -4.0079
-8 | -0.3008 | 0.05283 | -0.1281 | -5.6937
-7.5 | -0.3426 | 0.04902 | -0.1228 | -6.989
-7 | -0.3649 | 0.04572 | -0.1162 | -7.9812
-6.5 | -0.3737 | 0.04266 | -0.1091 | -8.76
-6 | -0.3698 | 0.04006 | -0.1022 | -9.2312
-5.5 | -0.3546 | 0.03791 | -0.0957 | -9.3537
-5 | -0.3285 | 0.03613 | -0.0901 | -9.0922
-4.5 | -0.2578 | 0.03381 | -0.0897 | -7.625
-4 | -0.2426 | 0.03325 | -0.0822 | -7.2962
-3.5 | -0.2385 | 0.03291 | -0.0736 | -7.247
-3 | -0.1989 | 0.0308 | -0.0696 | -6.4578
-2.5 | -0.1952 | 0.03287 | -0.0592 | -5.9385
-2 | -0.1696 | 0.03484 | -0.0508 | -4.868
-1.5 | -0.1365 | 0.03644 | -0.0429 | -3.7459
-1 | -0.1207 | 0.03802 | -0.0344 | -3.1746
-0.5 | -0.0819 | 0.03887 | -0.0309 | -2.107
0 | -0.0448 | 0.03992 | -0.0289 | -1.1222
0.5 | -0.0089 | 0.04101 | -0.0273 | -0.21702
1 | 0.0388 | 0.04214 | -0.0268 | 0.92074
1.5 | 0.074 | 0.04346 | -0.0253 | 1.7027
2 | 0.1167 | 0.04489 | -0.0247 | 2.5997
2.5 | 0.1693 | 0.04616 | -0.0245 | 3.6677
3 | 0.2185 | 0.04811 | -0.0265 | 4.5417
3.5 | 0.295 | 0.05039 | -0.0347 | 5.8543
4 | 0.3503 | 0.0525 | -0.0379 | 6.6724
4.5 | 0.4018 | 0.05471 | -0.0394 | 7.3442
5 | 0.4527 | 0.05686 | -0.04 | 7.9617
5.5 | 0.507 | 0.05881 | -0.0402 | 8.621
6 | 0.5688 | 0.06037 | -0.0403 | 9.4219
6.5 | 0.5964 | 0.06302 | -0.0386 | 9.4637
7 | 0.6601 | 0.06391 | -0.0378 | 10.3286
7.5 | 0.6997 | 0.06564 | -0.0358 | 10.6597
8 | 0.7562 | 0.06571 | -0.0334 | 11.5081
8.5 | 0.8188 | 0.06444 | -0.03 | 12.7064
9 | 0.9205 | 0.05694 | -0.0234 | 16.1661
9.5 | 1.0039 | 0.05083 | -0.0155 | 19.7501
10 | 0.9935 | 0.05654 | -0.012 | 17.5716
10.5 | 1.0016 | 0.06163 | -0.009 | 16.2518
11 | 1.0326 | 0.06539 | -0.0056 | 15.7914
11.5 | 1.0529 | 0.07114 | -0.0037 | 14.8004
12 | 1.0412 | 0.08072 | -0.0051 | 12.8989
12.5 | 1.0215 | 0.09157 | -0.0082 | 11.1554
13 | 0.9988 | 0.10342 | -0.0129 | 9.6577
13.5 | 0.9481 | 0.12111 | -0.0237 | 7.8284
14 | 0.9026 | 0.14133 | -0.0369 | 6.3865
14.5 | 0.8818 | 0.15937 | -0.0479 | 5.533
15 | 0.8806 | 0.17335 | -0.0559 | 5.0799
15.5 | 0.8846 | 0.18622 | -0.0633 | 4.7503
16 | 0.8997 | 0.19732 | -0.0687 | 4.5596
17 | 0.9137 | 0.22907 | -0.0869 | 3.9887
17.5 | 0.9245 | 0.23631 | -0.0932 | 3.9122
18 | 0.9599 | 0.24894 | -0.0952 | 3.8559
18.5 | 0.9605 | 0.25377 | -0.104 | 3.7849
19 | 0.9964 | 0.26652 | -0.1055 | 3.7386
19.5 | 0.9995 | 0.27113 | -0.1147 | 3.6864

## 17. Re 250k Mach 0.00 (1)
BIGFOIL.COM POLAR EXPORT
NACA64-416 a=0.6
NACA64-416 a=0.6 |  |  |  | Cl Max: | 1.478 | at alpha= | 12.5 | deg
JavaFoil+Calcfoil stall+Eppler ext transition |  |  |  | L/D Max: | 74.675 | at alpha= | 6.5 | deg
Re: | 250000 |  |  | Cd Min: | 0.00973 | at alpha= | -3 | deg
Mach: | 0 |  |  | Cl=0 at alpha= | -2.7869 | deg
|  |  |  | @ Cl=0.1, Cd= | 0.0098913
|  |  |  | @ Cl=0.4, Cd= | 0.010505
|  |  |  | @ Cl=0.6, Cd= | 0.011183
alpha (deg) | Cl | Cd | Cm | Cl/Cd
-20 | -0.785 | 0.21965 | -0.016 | -3.572
-19.5 | -0.799 | 0.20476 | -0.015 | -3.903
-19 | -0.816 | 0.20037 | -0.016 | -4.07
-18.5 | -0.827 | 0.18595 | -0.015 | -4.45
-18 | -0.839 | 0.17529 | -0.015 | -4.789
-17.5 | -0.849 | 0.16372 | -0.016 | -5.187
-17 | -0.857 | 0.15611 | -0.016 | -5.491
-16.5 | -0.863 | 0.14673 | -0.016 | -5.879
-16 | -0.866 | 0.13902 | -0.017 | -6.227
-15.5 | -0.866 | 0.13207 | -0.017 | -6.556
-15 | -0.863 | 0.1234 | -0.017 | -6.995
-14.5 | -0.857 | 0.11668 | -0.018 | -7.346
-14 | -0.848 | 0.11034 | -0.018 | -7.686
-13.5 | -0.835 | 0.10325 | -0.018 | -8.091
-13 | -0.82 | 0.09677 | -0.019 | -8.472
-12.5 | -0.801 | 0.0928 | -0.019 | -8.626
-12 | -0.775 | 0.08591 | -0.02 | -9.017
-11.5 | -0.746 | 0.08119 | -0.02 | -9.186
-11 | -0.715 | 0.07681 | -0.021 | -9.306
-10.5 | -0.682 | 0.07124 | -0.021 | -9.571
-10 | -0.647 | 0.06681 | -0.022 | -9.68
-9.5 | -0.61 | 0.06315 | -0.022 | -9.657
-9 | -0.571 | 0.05938 | -0.023 | -9.621
-8.5 | -0.531 | 0.05592 | -0.023 | -9.493
-8 | -0.489 | 0.05245 | -0.024 | -9.331
-7.5 | -0.447 | 0.0491 | -0.025 | -9.1
-7 | -0.403 | 0.04619 | -0.026 | -8.719
-6.5 | -0.438 | 0.01361 | -0.051 | -32.219
-6 | -0.385 | 0.01373 | -0.052 | -28.051
-5.5 | -0.327 | 0.01328 | -0.053 | -24.598
-5 | -0.268 | 0.01299 | -0.054 | -20.607
-4.5 | -0.208 | 0.01261 | -0.054 | -16.485
-4 | -0.148 | 0.01233 | -0.055 | -11.981
-3.5 | -0.087 | 0.01209 | -0.056 | -7.199
-3 | -0.026 | 0.00973 | -0.056 | -2.684
-2.5 | 0.035 | 0.00976 | -0.057 | 3.588
-2 | 0.096 | 0.00989 | -0.058 | 9.737
-1.5 | 0.158 | 0.00991 | -0.059 | 15.932
-1 | 0.219 | 0.01004 | -0.059 | 21.824
-0.5 | 0.281 | 0.01015 | -0.059 | 27.653
0 | 0.338 | 0.01036 | -0.06 | 32.606
0.5 | 0.398 | 0.0105 | -0.06 | 37.874
1 | 0.457 | 0.01066 | -0.061 | 42.885
1.5 | 0.516 | 0.01089 | -0.061 | 47.415
2 | 0.575 | 0.01109 | -0.062 | 51.886
2.5 | 0.634 | 0.01131 | -0.063 | 56.053
3 | 0.692 | 0.01159 | -0.063 | 59.73
3.5 | 0.75 | 0.01185 | -0.064 | 63.311
4 | 0.804 | 0.01218 | -0.064 | 66.01
4.5 | 0.86 | 0.0125 | -0.065 | 68.788
5 | 0.915 | 0.0129 | -0.065 | 70.915
5.5 | 0.968 | 0.01334 | -0.066 | 72.58
6 | 1.02 | 0.01379 | -0.066 | 74.004
6.5 | 1.072 | 0.01435 | -0.067 | 74.675
7 | 1.12 | 0.0218 | -0.067 | 51.393
7.5 | 1.168 | 0.02245 | -0.067 | 52.026
8 | 1.213 | 0.02361 | -0.068 | 51.381
8.5 | 1.256 | 0.02487 | -0.068 | 50.524
9 | 1.297 | 0.02614 | -0.069 | 49.617
9.5 | 1.335 | 0.0276 | -0.069 | 48.371
10 | 1.37 | 0.0291 | -0.07 | 47.077
10.5 | 1.401 | 0.03063 | -0.07 | 45.761
11 | 1.43 | 0.0323 | -0.071 | 44.263
11.5 | 1.452 | 0.03427 | -0.071 | 42.377
12 | 1.467 | 0.03662 | -0.071 | 40.064
12.5 | 1.478 | 0.03883 | -0.071 | 38.051
13 | 1.289 | 0.0905 | -0.044 | 14.239
13.5 | 1.283 | 0.09853 | -0.036 | 13.023
14 | 1.285 | 0.10496 | -0.036 | 12.241
14.5 | 1.282 | 0.11246 | -0.036 | 11.402
15 | 1.275 | 0.11948 | -0.034 | 10.668
15.5 | 1.262 | 0.12665 | -0.035 | 9.964
16 | 1.244 | 0.13624 | -0.033 | 9.13
16.5 | 1.224 | 0.14428 | -0.034 | 8.485
17 | 1.201 | 0.15201 | -0.033 | 7.9
17.5 | 1.176 | 0.15996 | -0.034 | 7.352

## 18. Re 250k Mach 0.00 (2)
BIGFOIL.COM POLAR EXPORT
NACA64-416 a=0.6
NACA64-416 a=0.6 |  |  |  | Cl Max: | 1.3039 | at alpha= | 17 | deg
XFOIL ncrit=9 |  |  |  | L/D Max: | 84.0936 | at alpha= | 7.5 | deg
Re: | 250000 |  |  | Cd Min: | 0.23423 | at alpha= | 20 | deg
Mach: | 0 |  |  | Cl=0 at alpha= | -2.8049 | deg
|  |  |  | @ Cl=0.1, Cd= | 0.013205
|  |  |  | @ Cl=0.4, Cd= | 0.0131
|  |  |  | @ Cl=0.6, Cd= | 0.01338
alpha (deg) | Cl | Cd | Cm | Cl/Cd
-15.5 | -0.4532 | 0.15692 | -0.0258 | -2.8881
-15 | -0.4194 | 0.15208 | -0.026 | -2.7578
-14.5 | -0.4066 | 0.14498 | -0.0304 | -2.8045
-14 | -0.4232 | 0.13252 | -0.0402 | -3.1935
-13.5 | -0.3906 | 0.12797 | -0.0408 | -3.0523
-13 | -0.3751 | 0.12105 | -0.0455 | -3.0987
-12.5 | -0.3865 | 0.10571 | -0.0599 | -3.6562
-12 | -0.3529 | 0.10074 | -0.0625 | -3.5031
-11.5 | -0.3576 | 0.09207 | -0.0672 | -3.884
-10.5 | -0.663 | 0.04556 | -0.0813 | -14.5522
-10 | -0.6448 | 0.03867 | -0.0799 | -16.6744
-9.5 | -0.6238 | 0.03417 | -0.0771 | -18.2558
-9 | -0.5895 | 0.03019 | -0.0755 | -19.5263
-8.5 | -0.5483 | 0.02744 | -0.0741 | -19.9818
-8 | -0.5018 | 0.02395 | -0.0734 | -20.952
-7.5 | -0.4535 | 0.02225 | -0.0728 | -20.382
-7 | -0.4049 | 0.02067 | -0.0719 | -19.5888
-6.5 | -0.3562 | 0.01937 | -0.071 | -18.3893
-6 | -0.3112 | 0.0179 | -0.0697 | -17.3855
-5.5 | -0.2646 | 0.01678 | -0.0687 | -15.7688
-5 | -0.2172 | 0.01571 | -0.0677 | -13.8256
-4.5 | -0.1739 | 0.01396 | -0.0669 | -12.457
-4 | -0.1313 | 0.01256 | -0.0654 | -10.4538
-3.5 | -0.0767 | 0.01275 | -0.0651 | -6.0157
-3 | -0.0213 | 0.01285 | -0.0647 | -1.6576
-2.5 | 0.0333 | 0.01309 | -0.0643 | 2.5439
-2 | 0.0881 | 0.01319 | -0.0636 | 6.6793
-1.5 | 0.1435 | 0.01326 | -0.0637 | 10.822
-1 | 0.2004 | 0.01311 | -0.0638 | 15.286
-0.5 | 0.257 | 0.01312 | -0.0644 | 19.5884
0 | 0.3144 | 0.01306 | -0.0648 | 24.0735
0.5 | 0.3705 | 0.01311 | -0.0652 | 28.2609
1 | 0.4275 | 0.01309 | -0.0656 | 32.6585
1.5 | 0.4838 | 0.01322 | -0.0661 | 36.5961
2 | 0.5392 | 0.0133 | -0.0662 | 40.5414
2.5 | 0.5957 | 0.01336 | -0.0665 | 44.5883
3 | 0.6478 | 0.0136 | -0.0662 | 47.6324
3.5 | 0.7028 | 0.01361 | -0.0659 | 51.6385
4 | 0.7492 | 0.01383 | -0.0642 | 54.1721
4.5 | 0.8007 | 0.01366 | -0.0626 | 58.6164
5 | 0.8779 | 0.01376 | -0.0674 | 63.8009
5.5 | 0.9404 | 0.01341 | -0.0689 | 70.1268
6 | 0.9921 | 0.01329 | -0.0683 | 74.6501
6.5 | 1.0416 | 0.01311 | -0.067 | 79.4508
7 | 1.0884 | 0.01321 | -0.0656 | 82.3921
7.5 | 1.1319 | 0.01346 | -0.0637 | 84.0936
8 | 1.167 | 0.01395 | -0.0605 | 83.6559
8.5 | 1.1721 | 0.01528 | -0.0528 | 76.7081
9 | 1.1424 | 0.01857 | -0.0421 | 61.5186
9.5 | 1.1196 | 0.02291 | -0.035 | 48.8695
10 | 1.1039 | 0.02759 | -0.0298 | 40.0109
10.5 | 1.0965 | 0.03215 | -0.0259 | 34.1058
11 | 1.0971 | 0.03643 | -0.0231 | 30.1153
11.5 | 1.105 | 0.04037 | -0.021 | 27.3718
12 | 1.1197 | 0.0439 | -0.0194 | 25.5057
12.5 | 1.1307 | 0.04784 | -0.0177 | 23.635
13 | 1.1515 | 0.05105 | -0.0167 | 22.5563
13.5 | 1.1726 | 0.05423 | -0.0155 | 21.6227
14 | 1.1999 | 0.05698 | -0.0141 | 21.0583
14.5 | 1.2232 | 0.06024 | -0.0133 | 20.3054
15 | 1.2545 | 0.06288 | -0.0123 | 19.9507
15.5 | 1.2777 | 0.06685 | -0.0114 | 19.1129
16 | 1.2889 | 0.07197 | -0.0112 | 17.9089
16.5 | 1.2962 | 0.07736 | -0.0117 | 16.7554
17 | 1.3039 | 0.08306 | -0.0123 | 15.6983
18 | 1.28 | 0.10091 | -0.0163 | 12.6846
18.5 | 1.2454 | 0.11341 | -0.0217 | 10.9814
19 | 1.2046 | 0.1281 | -0.0294 | 9.4036
19.5 | 1.1556 | 0.14615 | -0.0404 | 7.9069
20 | 0.9343 | 0.23423 | -0.0905 | 3.9888

## 19. Re 250k Mach 0.10 (1)
BIGFOIL.COM POLAR EXPORT
NACA64-416 a=0.6
NACA64-416 a=0.6 |  |  |  | Cl Max: | 1.463 | at alpha= | 12 | deg
JavaFoil+Calcfoil stall+Eppler ext transition |  |  |  | L/D Max: | 74.391 | at alpha= | 6.5 | deg
Re: | 250000 |  |  | Cd Min: | 0.00959 | at alpha= | -1.5 | deg
Mach: | 0.1 |  |  | Cl=0 at alpha= | -2.7869 | deg
|  |  |  | @ Cl=0.1, Cd= | 0.009885
|  |  |  | @ Cl=0.4, Cd= | 0.010533
|  |  |  | @ Cl=0.6, Cd= | 0.011212
alpha (deg) | Cl | Cd | Cm | Cl/Cd
-20 | -0.738 | 0.22873 | -0.016 | -3.225
-19.5 | -0.757 | 0.21785 | -0.016 | -3.476
-19 | -0.776 | 0.20813 | -0.016 | -3.727
-18.5 | -0.791 | 0.1912 | -0.015 | -4.137
-18 | -0.807 | 0.18128 | -0.015 | -4.449
-17.5 | -0.82 | 0.16923 | -0.015 | -4.846
-17 | -0.831 | 0.16016 | -0.016 | -5.191
-16.5 | -0.84 | 0.14981 | -0.016 | -5.609
-16 | -0.847 | 0.1417 | -0.017 | -5.974
-15.5 | -0.85 | 0.13363 | -0.017 | -6.357
-15 | -0.85 | 0.1265 | -0.017 | -6.717
-14.5 | -0.846 | 0.11755 | -0.017 | -7.198
-14 | -0.839 | 0.11082 | -0.018 | -7.575
-13.5 | -0.829 | 0.10502 | -0.018 | -7.894
-13 | -0.815 | 0.09779 | -0.019 | -8.336
-12.5 | -0.797 | 0.09371 | -0.019 | -8.51
-12 | -0.773 | 0.08737 | -0.02 | -8.844
-11.5 | -0.745 | 0.08162 | -0.02 | -9.125
-11 | -0.715 | 0.07729 | -0.021 | -9.248
-10.5 | -0.682 | 0.07245 | -0.021 | -9.417
-10 | -0.648 | 0.06779 | -0.022 | -9.553
-9.5 | -0.611 | 0.06331 | -0.022 | -9.651
-9 | -0.573 | 0.05945 | -0.023 | -9.633
-8.5 | -0.532 | 0.05582 | -0.023 | -9.539
-8 | -0.491 | 0.05238 | -0.024 | -9.376
-7.5 | -0.448 | 0.04928 | -0.025 | -9.097
-7 | -0.404 | 0.04636 | -0.026 | -8.717
-6.5 | -0.44 | 0.01432 | -0.051 | -30.724
-6 | -0.387 | 0.01376 | -0.053 | -28.103
-5.5 | -0.328 | 0.0133 | -0.053 | -24.684
-5 | -0.269 | 0.01301 | -0.054 | -20.667
-4.5 | -0.209 | 0.01263 | -0.055 | -16.545
-4 | -0.148 | 0.01239 | -0.055 | -11.977
-3.5 | -0.087 | 0.01218 | -0.056 | -7.18
-3 | -0.026 | 0.00978 | -0.057 | -2.682
-2.5 | 0.035 | 0.00977 | -0.057 | 3.604
-2 | 0.097 | 0.0099 | -0.058 | 9.776
-1.5 | 0.159 | 0.00959 | -0.058 | 16.543
-1 | 0.22 | 0.01006 | -0.059 | 21.908
-0.5 | 0.282 | 0.01016 | -0.06 | 27.738
0 | 0.339 | 0.0104 | -0.06 | 32.63
0.5 | 0.399 | 0.01053 | -0.061 | 37.931
1 | 0.459 | 0.01069 | -0.061 | 42.957
1.5 | 0.519 | 0.01093 | -0.062 | 47.456
2 | 0.578 | 0.01113 | -0.062 | 51.916
2.5 | 0.637 | 0.01135 | -0.063 | 56.088
3 | 0.695 | 0.01164 | -0.063 | 59.755
3.5 | 0.754 | 0.01191 | -0.064 | 63.293
4 | 0.808 | 0.01224 | -0.064 | 65.957
4.5 | 0.864 | 0.01257 | -0.065 | 68.719
5 | 0.918 | 0.01297 | -0.065 | 70.8
5.5 | 0.972 | 0.01342 | -0.066 | 72.433
6 | 1.025 | 0.01389 | -0.066 | 73.793
6.5 | 1.076 | 0.01447 | -0.067 | 74.391
7 | 1.125 | 0.022 | -0.067 | 51.143
7.5 | 1.172 | 0.02266 | -0.068 | 51.742
8 | 1.218 | 0.02385 | -0.068 | 51.055
8.5 | 1.261 | 0.02514 | -0.069 | 50.155
9 | 1.301 | 0.02648 | -0.069 | 49.127
9.5 | 1.338 | 0.02792 | -0.07 | 47.932
10 | 1.372 | 0.02941 | -0.07 | 46.657
10.5 | 1.403 | 0.03098 | -0.07 | 45.292
11 | 1.43 | 0.03283 | -0.071 | 43.555
11.5 | 1.451 | 0.03481 | -0.071 | 41.679
12 | 1.463 | 0.03725 | -0.071 | 39.287
12.5 | 1.286 | 0.08297 | -0.048 | 15.493
13 | 1.274 | 0.09336 | -0.038 | 13.65
13.5 | 1.275 | 0.09968 | -0.036 | 12.788
14 | 1.274 | 0.10642 | -0.036 | 11.968
14.5 | 1.268 | 0.1131 | -0.035 | 11.211
15 | 1.257 | 0.12118 | -0.033 | 10.376
15.5 | 1.241 | 0.12891 | -0.034 | 9.624
16 | 1.219 | 0.13709 | -0.033 | 8.896
16.5 | 1.195 | 0.14511 | -0.033 | 8.235
17 | 1.168 | 0.15398 | -0.034 | 7.587

## 20. Re 250k Mach 0.10 (2)
BIGFOIL.COM POLAR EXPORT
NACA64-416 a=0.6
NACA64-416 a=0.6 |  |  |  | Cl Max: | 1.2875 | at alpha= | 17 | deg
XFOIL ncrit=9 |  |  |  | L/D Max: | 83.7657 | at alpha= | 7.5 | deg
Re: | 250000 |  |  | Cd Min: | 0.2356 | at alpha= | 20 | deg
Mach: | 0.1 |  |  | Cl=0 at alpha= | -2.8042 | deg
|  |  |  | @ Cl=0.1, Cd= | 0.013249
|  |  |  | @ Cl=0.4, Cd= | 0.013166
|  |  |  | @ Cl=0.6, Cd= | 0.013516
alpha (deg) | Cl | Cd | Cm | Cl/Cd
-15.5 | -0.4511 | 0.1577 | -0.0258 | -2.8605
-15 | -0.4172 | 0.15272 | -0.026 | -2.7318
-14.5 | -0.4046 | 0.14553 | -0.0306 | -2.7802
-14 | -0.4191 | 0.13346 | -0.0402 | -3.1403
-13.5 | -0.3864 | 0.12875 | -0.041 | -3.0012
-13 | -0.3713 | 0.12166 | -0.046 | -3.0519
-12.5 | -0.3782 | 0.10689 | -0.06 | -3.5382
-12 | -0.3471 | 0.10186 | -0.0623 | -3.4076
-11.5 | -0.4298 | 0.08164 | -0.0808 | -5.2646
-11 | -0.5083 | 0.07179 | -0.0869 | -7.0804
-10.5 | -0.6556 | 0.04625 | -0.0829 | -14.1751
-10 | -0.6391 | 0.0398 | -0.0813 | -16.0578
-9.5 | -0.6216 | 0.03509 | -0.0784 | -17.7144
-9 | -0.5899 | 0.03089 | -0.0765 | -19.0968
-8.5 | -0.5498 | 0.0279 | -0.075 | -19.7061
-8 | -0.5042 | 0.02436 | -0.0741 | -20.6979
-7.5 | -0.4555 | 0.02255 | -0.0736 | -20.1996
-7 | -0.4068 | 0.0209 | -0.0725 | -19.4641
-6.5 | -0.3571 | 0.01966 | -0.0717 | -18.1638
-6 | -0.3124 | 0.01804 | -0.0703 | -17.3171
-5.5 | -0.2652 | 0.01694 | -0.0694 | -15.6553
-5 | -0.218 | 0.01584 | -0.0682 | -13.7626
-4.5 | -0.1733 | 0.01426 | -0.0674 | -12.1529
-4 | -0.1322 | 0.01259 | -0.0659 | -10.5004
-3.5 | -0.0773 | 0.01279 | -0.0656 | -6.0438
-3 | -0.0215 | 0.01289 | -0.0651 | -1.668
-2.5 | 0.0334 | 0.01315 | -0.0647 | 2.5399
-2 | 0.0885 | 0.01323 | -0.064 | 6.6893
-1.5 | 0.144 | 0.01332 | -0.0639 | 10.8108
-1 | 0.2015 | 0.01316 | -0.0641 | 15.3116
-0.5 | 0.2582 | 0.01319 | -0.0647 | 19.5754
0 | 0.3161 | 0.01311 | -0.0651 | 24.1114
0.5 | 0.3722 | 0.01318 | -0.0655 | 28.2398
1 | 0.43 | 0.01315 | -0.066 | 32.6996
1.5 | 0.486 | 0.01332 | -0.0664 | 36.4865
2 | 0.5423 | 0.01337 | -0.0666 | 40.561
2.5 | 0.598 | 0.01351 | -0.0667 | 44.2635
3 | 0.6513 | 0.01368 | -0.0665 | 47.6096
3.5 | 0.7074 | 0.01371 | -0.0663 | 51.5974
4 | 0.7537 | 0.01394 | -0.0646 | 54.0674
4.5 | 0.8052 | 0.01379 | -0.0629 | 58.3901
5 | 0.8808 | 0.01386 | -0.0672 | 63.5498
5.5 | 0.9458 | 0.01348 | -0.0691 | 70.1632
6 | 0.9979 | 0.01336 | -0.0684 | 74.6931
6.5 | 1.0462 | 0.01321 | -0.0669 | 79.1976
7 | 1.0942 | 0.01329 | -0.0655 | 82.3326
7.5 | 1.1367 | 0.01357 | -0.0633 | 83.7657
8 | 1.1697 | 0.01411 | -0.0597 | 82.8987
8.5 | 1.1673 | 0.01563 | -0.0508 | 74.6833
9 | 1.1374 | 0.01919 | -0.0407 | 59.2705
9.5 | 1.1145 | 0.02369 | -0.0338 | 47.0452
10.5 | 1.0918 | 0.03311 | -0.0251 | 32.9749
11 | 1.0945 | 0.03731 | -0.0224 | 29.3353
11.5 | 1.1004 | 0.0415 | -0.0203 | 26.5157
12 | 1.117 | 0.04495 | -0.0189 | 24.8498
12.5 | 1.1292 | 0.04885 | -0.0172 | 23.1157
13 | 1.1503 | 0.05209 | -0.0161 | 22.0829
13.5 | 1.1732 | 0.05514 | -0.0147 | 21.2768
14 | 1.2 | 0.05807 | -0.0134 | 20.6647
14.5 | 1.2229 | 0.06147 | -0.0126 | 19.8943
15 | 1.2625 | 0.06379 | -0.0111 | 19.7915
15.5 | 1.273 | 0.06883 | -0.0108 | 18.4948
16 | 1.2804 | 0.07451 | -0.0108 | 17.1843
16.5 | 1.285 | 0.08039 | -0.0115 | 15.9846
17 | 1.2875 | 0.08692 | -0.0125 | 14.8125
17.5 | 1.2867 | 0.09459 | -0.0138 | 13.6029
18 | 1.2561 | 0.10628 | -0.0179 | 11.8188
18.5 | 1.2191 | 0.11965 | -0.0243 | 10.1889
19 | 1.1775 | 0.13517 | -0.033 | 8.7113
20 | 0.9362 | 0.2356 | -0.0915 | 3.9737

## 21. Re 250k Mach 0.25 (1)
BIGFOIL.COM POLAR EXPORT
NACA64-416 a=0.6
NACA64-416 a=0.6 |  |  |  | Cl Max: | 1.424 | at alpha= | 11 | deg
JavaFoil+Calcfoil stall+Eppler ext transition |  |  |  | L/D Max: | 72.873 | at alpha= | 6.5 | deg
Re: | 250000 |  |  | Cd Min: | 0.00969 | at alpha= | -2 | deg
Mach: | 0.25 |  |  | Cl=0 at alpha= | -2.7857 | deg
|  |  |  | @ Cl=0.1, Cd= | 0.0096964
|  |  |  | @ Cl=0.4, Cd= | 0.010708
|  |  |  | @ Cl=0.6, Cd= | 0.011429
alpha (deg) | Cl | Cd | Cm | Cl/Cd
-18 | -0.508 | 0.23701 | -0.016 | -2.143
-17.5 | -0.556 | 0.21722 | -0.017 | -2.561
-17 | -0.601 | 0.19894 | -0.017 | -3.02
-16.5 | -0.64 | 0.17626 | -0.016 | -3.632
-16 | -0.676 | 0.16234 | -0.016 | -4.162
-15.5 | -0.706 | 0.15243 | -0.017 | -4.632
-15 | -0.731 | 0.14245 | -0.017 | -5.132
-14.5 | -0.75 | 0.13116 | -0.018 | -5.722
-14 | -0.764 | 0.12076 | -0.018 | -6.326
-13.5 | -0.771 | 0.11463 | -0.018 | -6.726
-13 | -0.772 | 0.10609 | -0.019 | -7.281
-12.5 | -0.768 | 0.09799 | -0.019 | -7.835
-12 | -0.752 | 0.09152 | -0.02 | -8.216
-11.5 | -0.731 | 0.08637 | -0.02 | -8.466
-11 | -0.707 | 0.08018 | -0.021 | -8.821
-10.5 | -0.679 | 0.07405 | -0.021 | -9.176
-10 | -0.649 | 0.07029 | -0.022 | -9.231
-9.5 | -0.615 | 0.06491 | -0.022 | -9.475
-9 | -0.579 | 0.0607 | -0.023 | -9.533
-8.5 | -0.54 | 0.05734 | -0.024 | -9.418
-8 | -0.499 | 0.0534 | -0.024 | -9.348
-7.5 | -0.457 | 0.05012 | -0.025 | -9.112
-7 | -0.412 | 0.04735 | -0.026 | -8.707
-6.5 | -0.366 | 0.04462 | -0.026 | -8.203
-6 | -0.392 | 0.01315 | -0.054 | -29.83
-5.5 | -0.336 | 0.01361 | -0.055 | -24.728
-5 | -0.276 | 0.01324 | -0.055 | -20.827
-4.5 | -0.214 | 0.01297 | -0.056 | -16.528
-4 | -0.152 | 0.01257 | -0.057 | -12.127
-3.5 | -0.09 | 0.0124 | -0.058 | -7.242
-3 | -0.027 | 0.00995 | -0.058 | -2.709
-2.5 | 0.036 | 0.00994 | -0.059 | 3.638
-2 | 0.099 | 0.00969 | -0.059 | 10.261
-1.5 | 0.163 | 0.0101 | -0.06 | 16.136
-1 | 0.226 | 0.01021 | -0.06 | 22.178
-0.5 | 0.29 | 0.0103 | -0.061 | 28.129
0 | 0.348 | 0.01058 | -0.062 | 32.864
0.5 | 0.409 | 0.01073 | -0.062 | 38.139
1 | 0.471 | 0.01095 | -0.063 | 42.96
1.5 | 0.532 | 0.01116 | -0.063 | 47.619
2 | 0.592 | 0.01139 | -0.064 | 51.986
2.5 | 0.653 | 0.01169 | -0.064 | 55.847
3 | 0.713 | 0.01195 | -0.065 | 59.63
3.5 | 0.772 | 0.0123 | -0.065 | 62.827
4 | 0.827 | 0.01262 | -0.066 | 65.536
4.5 | 0.884 | 0.01302 | -0.066 | 67.915
5 | 0.94 | 0.01343 | -0.067 | 70.005
5.5 | 0.995 | 0.01394 | -0.067 | 71.393
6 | 1.048 | 0.01449 | -0.068 | 72.329
6.5 | 1.1 | 0.0151 | -0.068 | 72.873
7 | 1.15 | 0.0231 | -0.069 | 49.763
7.5 | 1.197 | 0.02395 | -0.069 | 49.971
8 | 1.241 | 0.02527 | -0.07 | 49.108
8.5 | 1.282 | 0.02669 | -0.07 | 48.032
9 | 1.32 | 0.02809 | -0.071 | 46.98
9.5 | 1.353 | 0.02985 | -0.071 | 45.332
10 | 1.382 | 0.0316 | -0.072 | 43.746
10.5 | 1.406 | 0.03358 | -0.072 | 41.864
11 | 1.424 | 0.03578 | -0.072 | 39.784
11.5 | 1.235 | 0.07986 | -0.042 | 15.469
12 | 1.232 | 0.08669 | -0.036 | 14.216
12.5 | 1.229 | 0.09349 | -0.036 | 13.146
13 | 1.218 | 0.0992 | -0.034 | 12.279
13.5 | 1.202 | 0.10738 | -0.034 | 11.194
14 | 1.178 | 0.11567 | -0.032 | 10.184
14.5 | 1.148 | 0.1249 | -0.033 | 9.195
15 | 1.11 | 0.13186 | -0.032 | 8.421
15.5 | 1.06 | 0.1429 | -0.031 | 7.418
16 | 1.004 | 0.15633 | -0.032 | 6.419

## 22. Re 250k Mach 0.25 (2)
BIGFOIL.COM POLAR EXPORT
NACA64-416 a=0.6
NACA64-416 a=0.6 |  |  |  | Cl Max: | 1.234 | at alpha= | 15 | deg
XFOIL ncrit=9 |  |  |  | L/D Max: | 81.1992 | at alpha= | 7.5 | deg
Re: | 250000 |  |  | Cd Min: | 0.24263 | at alpha= | 20 | deg
Mach: | 0.25 |  |  | Cl=0 at alpha= | -2.7923 | deg
|  |  |  | @ Cl=0.1, Cd= | 0.013582
|  |  |  | @ Cl=0.4, Cd= | 0.013572
|  |  |  | @ Cl=0.6, Cd= | 0.014045
alpha (deg) | Cl | Cd | Cm | Cl/Cd
-15 | -0.4059 | 0.15591 | -0.0267 | -2.6034
-14.5 | -0.4053 | 0.14777 | -0.0346 | -2.7428
-14 | -0.3978 | 0.13792 | -0.0406 | -2.8843
-13.5 | -0.3652 | 0.13246 | -0.0424 | -2.7571
-13 | -0.3704 | 0.12083 | -0.0575 | -3.0655
-12.5 | -0.3445 | 0.11231 | -0.0604 | -3.0674
-12 | -0.3236 | 0.10722 | -0.0611 | -3.0181
-11.5 | -0.3849 | 0.09095 | -0.0766 | -4.232
-11 | -0.3611 | 0.08534 | -0.0742 | -4.2313
-10 | -0.5976 | 0.04619 | -0.0885 | -12.9379
-9.5 | -0.5976 | 0.04037 | -0.0856 | -14.8031
-9 | -0.5832 | 0.03519 | -0.0825 | -16.5729
-8.5 | -0.5529 | 0.03094 | -0.0805 | -17.8701
-8 | -0.5142 | 0.02713 | -0.0786 | -18.9532
-7.5 | -0.466 | 0.02429 | -0.0779 | -19.1848
-7 | -0.4164 | 0.02229 | -0.0766 | -18.681
-6.5 | -0.3652 | 0.02061 | -0.0755 | -17.7196
-6 | -0.318 | 0.01891 | -0.074 | -16.8165
-5.5 | -0.2687 | 0.01781 | -0.0728 | -15.087
-5 | -0.2217 | 0.01658 | -0.0714 | -13.3715
-4.5 | -0.1731 | 0.01538 | -0.0702 | -11.2549
-4 | -0.1365 | 0.01289 | -0.0685 | -10.5896
-3.5 | -0.0809 | 0.01294 | -0.0677 | -6.2519
-3 | -0.0238 | 0.01317 | -0.0672 | -1.8071
-2.5 | 0.0335 | 0.01334 | -0.0666 | 2.5112
-2 | 0.0898 | 0.01358 | -0.066 | 6.6127
-1.5 | 0.1475 | 0.01359 | -0.0656 | 10.8536
-1 | 0.2057 | 0.01359 | -0.0659 | 15.1361
-0.5 | 0.2653 | 0.01351 | -0.0664 | 19.6373
0 | 0.3235 | 0.01356 | -0.0667 | 23.8569
0.5 | 0.3829 | 0.01354 | -0.0673 | 28.2792
1 | 0.441 | 0.01365 | -0.0676 | 32.3077
1.5 | 0.4988 | 0.01375 | -0.0679 | 36.2764
2 | 0.5577 | 0.01383 | -0.0682 | 40.3254
2.5 | 0.6128 | 0.01411 | -0.0681 | 43.4302
3 | 0.6727 | 0.01415 | -0.0684 | 47.5406
3.5 | 0.7229 | 0.01455 | -0.0674 | 49.6838
4 | 0.7793 | 0.01447 | -0.0666 | 53.8563
4.5 | 0.8228 | 0.01469 | -0.0637 | 56.0109
5 | 0.8973 | 0.01452 | -0.0662 | 61.7975
5.5 | 0.9702 | 0.01414 | -0.0692 | 68.6139
6 | 1.0231 | 0.01403 | -0.0681 | 72.9223
6.5 | 1.0754 | 0.01371 | -0.0665 | 78.4391
7 | 1.1198 | 0.0139 | -0.064 | 80.5612
7.5 | 1.1579 | 0.01426 | -0.0605 | 81.1992
8 | 1.1729 | 0.01516 | -0.0535 | 77.3681
8.5 | 1.1436 | 0.01811 | -0.0424 | 63.1474
9 | 1.1126 | 0.02281 | -0.0342 | 48.7769
9.5 | 1.0896 | 0.02801 | -0.0285 | 38.9004
10 | 1.0763 | 0.03315 | -0.0244 | 32.4676
10.5 | 1.0747 | 0.03786 | -0.0215 | 28.3862
11 | 1.0805 | 0.04228 | -0.0193 | 25.5558
11.5 | 1.0892 | 0.04665 | -0.0175 | 23.3483
12 | 1.1049 | 0.05054 | -0.0161 | 21.8619
12.5 | 1.1236 | 0.05417 | -0.0144 | 20.7421
13 | 1.1459 | 0.05766 | -0.0132 | 19.8734
13.5 | 1.1745 | 0.06064 | -0.0112 | 19.3684
14 | 1.197 | 0.06462 | -0.0101 | 18.5237
14.5 | 1.2151 | 0.0691 | -0.0096 | 17.5847
15 | 1.234 | 0.07421 | -0.0087 | 16.6285
15.5 | 1.2251 | 0.08236 | -0.0098 | 14.8749
16 | 1.2073 | 0.09214 | -0.0123 | 13.1029
16.5 | 1.1816 | 0.10357 | -0.0167 | 11.4087
17 | 1.1488 | 0.11707 | -0.0231 | 9.8129
17.5 | 1.1019 | 0.1346 | -0.0333 | 8.1865
18 | 1.0347 | 0.15969 | -0.0499 | 6.4794
18.5 | 0.9725 | 0.18983 | -0.068 | 5.123
19 | 0.923 | 0.22695 | -0.0873 | 4.067
19.5 | 0.9477 | 0.23158 | -0.0889 | 4.0923
20 | 0.9494 | 0.24263 | -0.0968 | 3.913

## 23. Re 250k Mach 0.50 (1)
BIGFOIL.COM POLAR EXPORT
NACA64-416 a=0.6
NACA64-416 a=0.6 |  |  |  | Cl Max: | 1.301 | at alpha= | 8 | deg
JavaFoil+Calcfoil stall+Eppler ext transition |  |  |  | L/D Max: | 66.015 | at alpha= | 5.5 | deg
Re: | 250000 |  |  | Cd Min: | 0.01063 | at alpha= | -2.5 | deg
Mach: | 0.5 |  |  | Cl=0 at alpha= | -2.7857 | deg
|  |  |  | @ Cl=0.1, Cd= | 0.010681
|  |  |  | @ Cl=0.4, Cd= | 0.011626
|  |  |  | @ Cl=0.6, Cd= | 0.012473
alpha (deg) | Cl | Cd | Cm | Cl/Cd
-20 | -0.963 | 0.26352 | -0.023 | -3.655
-19.5 | -0.936 | 0.25786 | -0.023 | -3.629
-19 | -0.909 | 0.25263 | -0.023 | -3.596
-18.5 | -0.881 | 0.31816 | -0.023 | -2.77
-18 | -0.854 | 0.24524 | -0.024 | -3.482
-17.5 | -0.824 | 0.23169 | -0.023 | -3.558
-17 | -0.797 | 0.22482 | -0.023 | -3.543
-16.5 | -0.769 | 0.22183 | -0.024 | -3.467
-16 | -0.741 | 0.22807 | -0.024 | -3.251
-15.5 | -0.714 | 0.20124 | -0.024 | -3.548
-15 | -0.685 | 0.19402 | -0.023 | -3.529
-14.5 | -0.657 | 0.19034 | -0.023 | -3.451
-14 | -0.629 | 0.18169 | -0.024 | -3.463
-13.5 | -0.601 | 0.17612 | -0.024 | -3.415
-13 | -0.574 | 0.17207 | -0.024 | -3.334
-12.5 | -0.545 | 0.1664 | -0.023 | -3.274
-12 | -0.517 | 0.15649 | -0.023 | -3.303
-11.5 | -0.489 | 0.1528 | -0.023 | -3.2
-11 | -0.461 | 0.14919 | -0.024 | -3.091
-10.5 | -0.433 | 0.14614 | -0.024 | -2.965
-10 | -0.405 | 0.12732 | -0.024 | -3.183
-9.5 | -0.377 | 0.12209 | -0.022 | -3.085
-9 | -0.349 | 0.10693 | -0.023 | -3.262
-8.5 | -0.464 | 0.07342 | -0.023 | -6.326
-8 | -0.485 | 0.06249 | -0.024 | -7.767
-7.5 | -0.468 | 0.05642 | -0.026 | -8.29
-7 | -0.435 | 0.0519 | -0.027 | -8.382
-6.5 | -0.394 | 0.04802 | -0.028 | -8.204
-6 | -0.348 | 0.04466 | -0.028 | -7.782
-5.5 | -0.298 | 0.04158 | -0.029 | -7.164
-5 | -0.246 | 0.03881 | -0.031 | -6.342
-4.5 | -0.235 | 0.01456 | -0.061 | -16.138
-4 | -0.168 | 0.01348 | -0.062 | -12.493
-3.5 | -0.1 | 0.0136 | -0.063 | -7.363
-3 | -0.03 | 0.01316 | -0.064 | -2.283
-2.5 | 0.04 | 0.01063 | -0.065 | 3.797
-2 | 0.111 | 0.01069 | -0.065 | 10.385
-1.5 | 0.182 | 0.01075 | -0.066 | 16.963
-1 | 0.253 | 0.01085 | -0.067 | 23.327
-0.5 | 0.324 | 0.01103 | -0.067 | 29.376
0 | 0.385 | 0.01158 | -0.068 | 33.241
0.5 | 0.453 | 0.01179 | -0.069 | 38.405
1 | 0.521 | 0.01207 | -0.069 | 43.129
1.5 | 0.588 | 0.01241 | -0.07 | 47.393
2 | 0.655 | 0.01276 | -0.071 | 51.383
2.5 | 0.722 | 0.01312 | -0.071 | 55.056
3 | 0.789 | 0.01353 | -0.072 | 58.294
3.5 | 0.855 | 0.01402 | -0.072 | 60.974
4 | 0.913 | 0.01453 | -0.073 | 62.872
4.5 | 0.975 | 0.01514 | -0.073 | 64.422
5 | 1.035 | 0.01576 | -0.074 | 65.648
5.5 | 1.092 | 0.01654 | -0.074 | 66.015
6 | 1.147 | 0.02554 | -0.075 | 44.928
6.5 | 1.198 | 0.02719 | -0.076 | 44.083
7 | 1.244 | 0.02913 | -0.076 | 42.717
7.5 | 1.279 | 0.03117 | -0.077 | 41.043
8 | 1.301 | 0.03298 | -0.077 | 39.449
8.5 | 1.112 | 0.06084 | -0.036 | 18.274
9 | 1.083 | 0.06885 | -0.036 | 15.727
9.5 | 0.954 | 0.0812 | -0.031 | 11.747
10 | 0.707 | 0.11838 | -0.029 | 5.973
10.5 | 0.735 | 0.13401 | -0.034 | 5.483
11 | 0.762 | 0.13769 | -0.034 | 5.532
11.5 | 0.79 | 0.14836 | -0.038 | 5.324
12 | 0.817 | 0.15195 | -0.039 | 5.374
12.5 | 0.843 | 0.16832 | -0.039 | 5.01
13 | 0.87 | 0.17774 | -0.04 | 4.896

## 24. Re 250k Mach 0.50 (2)
BIGFOIL.COM POLAR EXPORT
NACA64-416 a=0.6
NACA64-416 a=0.6 |  |  |  | Cl Max: | 1.1404 | at alpha= | 7.5 | deg
XFOIL ncrit=9 |  |  |  | L/D Max: | 61.33 | at alpha= | 6.5 | deg
Re: | 250000 |  |  | Cd Min: | 0.24713 | at alpha= | -20 | deg
Mach: | 0.5 |  |  | Cl=0 at alpha= | -2.7266 | deg
|  |  |  | @ Cl=0.1, Cd= | 0.015044
|  |  |  | @ Cl=0.4, Cd= | 0.015896
|  |  |  | @ Cl=0.6, Cd= | 0.017088
alpha (deg) | Cl | Cd | Cm | Cl/Cd
-20 | -0.6076 | 0.24713 | 0.0225 | -2.4586
-19.5 | -0.5829 | 0.23955 | 0.0175 | -2.4333
-19 | -0.5671 | 0.23223 | 0.0095 | -2.442
-18.5 | -0.5395 | 0.22281 | 0.0056 | -2.4213
-18 | -0.513 | 0.21523 | 0.001 | -2.3835
-17.5 | -0.5013 | 0.20838 | -0.0075 | -2.4057
-17 | -0.4702 | 0.19866 | -0.011 | -2.3669
-16.5 | -0.4431 | 0.19119 | -0.0156 | -2.3176
-16 | -0.4429 | 0.18485 | -0.0266 | -2.396
-15.5 | -0.3976 | 0.17439 | -0.0285 | -2.2799
-15 | -0.3714 | 0.16673 | -0.0348 | -2.2276
-14.5 | -0.3578 | 0.15763 | -0.047 | -2.2699
-14 | -0.3199 | 0.15006 | -0.0487 | -2.1318
-13.5 | -0.3076 | 0.14356 | -0.0518 | -2.1427
-13 | -0.3142 | 0.13534 | -0.058 | -2.3216
-12.5 | -0.2839 | 0.12903 | -0.0575 | -2.2003
-12 | -0.2681 | 0.12224 | -0.0606 | -2.1932
-11.5 | -0.2884 | 0.11254 | -0.0699 | -2.5626
-11 | -0.2527 | 0.10695 | -0.0681 | -2.3628
-10.5 | -0.2399 | 0.09992 | -0.0714 | -2.4009
-10 | -0.2777 | 0.08107 | -0.083 | -3.4254
-9.5 | -0.2914 | 0.06936 | -0.0902 | -4.2013
-9 | -0.3359 | 0.05559 | -0.1001 | -6.0425
-8.5 | -0.3765 | 0.04591 | -0.106 | -8.2008
-8 | -0.4069 | 0.03931 | -0.1061 | -10.3511
-7.5 | -0.4231 | 0.03497 | -0.1019 | -12.0989
-7 | -0.4145 | 0.03063 | -0.098 | -13.5325
-6.5 | -0.3836 | 0.02674 | -0.0943 | -14.3455
-6 | -0.3352 | 0.02385 | -0.0918 | -14.0545
-5.5 | -0.2831 | 0.0214 | -0.089 | -13.229
-5 | -0.23 | 0.0198 | -0.0867 | -11.6162
-4.5 | -0.1809 | 0.01824 | -0.0837 | -9.9178
-4 | -0.1302 | 0.01706 | -0.0815 | -7.6319
-3.5 | -0.0855 | 0.01508 | -0.0792 | -5.6698
-3 | -0.035 | 0.01419 | -0.0767 | -2.4665
-2.5 | 0.029 | 0.01465 | -0.0755 | 1.9795
-2 | 0.0937 | 0.015 | -0.0741 | 6.2467
-1.5 | 0.1551 | 0.01543 | -0.0727 | 10.0518
-1 | 0.2221 | 0.01537 | -0.0728 | 14.4502
-0.5 | 0.2844 | 0.01563 | -0.0727 | 18.1958
0 | 0.3515 | 0.01557 | -0.073 | 22.5755
0.5 | 0.4125 | 0.01598 | -0.073 | 25.8135
1 | 0.477 | 0.01614 | -0.073 | 29.5539
1.5 | 0.537 | 0.0166 | -0.0726 | 32.3494
2 | 0.5975 | 0.01707 | -0.0723 | 35.0029
2.5 | 0.6583 | 0.01752 | -0.0717 | 37.5742
3 | 0.7103 | 0.01828 | -0.07 | 38.8567
3.5 | 0.7652 | 0.01889 | -0.0683 | 40.5082
4 | 0.8204 | 0.0193 | -0.0663 | 42.5078
4.5 | 0.8534 | 0.02035 | -0.0612 | 41.9361
5 | 0.9305 | 0.01943 | -0.0599 | 47.8899
5.5 | 1.0273 | 0.01849 | -0.063 | 55.5598
6 | 1.069 | 0.01879 | -0.0585 | 56.892
6.5 | 1.1113 | 0.01812 | -0.0524 | 61.33
7 | 1.1297 | 0.01913 | -0.0452 | 59.0538
7.5 | 1.1404 | 0.02112 | -0.0385 | 53.9962
8 | 1.1177 | 0.02536 | -0.0305 | 44.0733
8.5 | 1.078 | 0.03176 | -0.024 | 33.9421
9 | 1.0469 | 0.03877 | -0.02 | 27.0028
9.5 | 1.031 | 0.04546 | -0.0174 | 22.6793
10 | 1.0288 | 0.05153 | -0.0156 | 19.9651
10.5 | 1.0344 | 0.05716 | -0.0139 | 18.0966
11 | 1.0511 | 0.06199 | -0.0121 | 16.956
11.5 | 1.0707 | 0.06673 | -0.0102 | 16.0453
12 | 1.0875 | 0.07219 | -0.0089 | 15.0644
12.5 | 1.0943 | 0.07916 | -0.0086 | 13.8239

## 25. Re 500k Mach 0.00 (1)
BIGFOIL.COM POLAR EXPORT
NACA64-416 a=0.6
NACA64-416 a=0.6 |  |  |  | Cl Max: | 1.498 | at alpha= | 13.5 | deg
JavaFoil+Calcfoil stall+Eppler ext transition |  |  |  | L/D Max: | 100.269 | at alpha= | 6.5 | deg
Re: | 500000 |  |  | Cd Min: | 0.00773 | at alpha= | -3 | deg
Mach: | 0 |  |  | Cl=0 at alpha= | -2.7869 | deg
|  |  |  | @ Cl=0.1, Cd= | 0.0078358
|  |  |  | @ Cl=0.4, Cd= | 0.0083516
|  |  |  | @ Cl=0.6, Cd= | 0.008779
alpha (deg) | Cl | Cd | Cm | Cl/Cd
-20 | -0.785 | 0.19764 | -0.016 | -3.974
-19.5 | -0.8 | 0.18595 | -0.015 | -4.301
-19 | -0.817 | 0.18038 | -0.017 | -4.527
-18.5 | -0.828 | 0.16823 | -0.015 | -4.921
-18 | -0.84 | 0.15772 | -0.016 | -5.326
-17.5 | -0.85 | 0.14996 | -0.016 | -5.667
-17 | -0.858 | 0.14409 | -0.017 | -5.955
-16.5 | -0.863 | 0.13568 | -0.017 | -6.362
-16 | -0.866 | 0.12681 | -0.017 | -6.832
-15.5 | -0.867 | 0.12101 | -0.018 | -7.163
-15 | -0.864 | 0.11351 | -0.018 | -7.614
-14.5 | -0.858 | 0.10733 | -0.019 | -7.994
-14 | -0.849 | 0.10207 | -0.019 | -8.321
-13.5 | -0.837 | 0.0956 | -0.019 | -8.75
-13 | -0.821 | 0.09047 | -0.02 | -9.075
-12.5 | -0.802 | 0.08553 | -0.02 | -9.374
-12 | -0.776 | 0.08104 | -0.021 | -9.576
-11.5 | -0.747 | 0.07534 | -0.021 | -9.914
-11 | -0.716 | 0.07152 | -0.022 | -10.014
-10.5 | -0.684 | 0.0668 | -0.023 | -10.238
-10 | -0.649 | 0.06244 | -0.024 | -10.396
-9.5 | -0.619 | 0.05518 | -0.029 | -11.226
-9 | -0.686 | 0.01604 | -0.047 | -42.779
-8.5 | -0.643 | 0.01489 | -0.048 | -43.18
-8 | -0.597 | 0.01395 | -0.049 | -42.811
-7.5 | -0.548 | 0.01323 | -0.05 | -41.417
-7 | -0.499 | 0.01247 | -0.051 | -39.996
-6.5 | -0.442 | 0.01193 | -0.052 | -37.091
-6 | -0.385 | 0.01157 | -0.052 | -33.284
-5.5 | -0.327 | 0.01123 | -0.053 | -29.094
-5 | -0.268 | 0.01094 | -0.054 | -24.466
-4.5 | -0.208 | 0.01063 | -0.054 | -19.566
-4 | -0.148 | 0.01038 | -0.055 | -14.226
-3.5 | -0.087 | 0.0102 | -0.056 | -8.536
-3 | -0.026 | 0.00773 | -0.056 | -3.375
-2.5 | 0.035 | 0.00776 | -0.057 | 4.515
-2 | 0.096 | 0.00783 | -0.058 | 12.29
-1.5 | 0.158 | 0.00792 | -0.059 | 19.939
-1 | 0.219 | 0.00796 | -0.059 | 27.55
-0.5 | 0.281 | 0.00808 | -0.06 | 34.722
0 | 0.342 | 0.00819 | -0.061 | 41.757
0.5 | 0.403 | 0.00836 | -0.061 | 48.217
1 | 0.465 | 0.00847 | -0.062 | 54.872
1.5 | 0.526 | 0.00867 | -0.063 | 60.608
2 | 0.583 | 0.00873 | -0.063 | 66.783
2.5 | 0.642 | 0.0089 | -0.063 | 72.13
3 | 0.701 | 0.00906 | -0.064 | 77.415
3.5 | 0.76 | 0.00924 | -0.064 | 82.223
4 | 0.814 | 0.00947 | -0.065 | 86.053
4.5 | 0.871 | 0.00965 | -0.066 | 90.248
5 | 0.927 | 0.00991 | -0.066 | 93.53
5.5 | 0.981 | 0.01018 | -0.067 | 96.365
6 | 1.035 | 0.0105 | -0.067 | 98.574
6.5 | 1.087 | 0.01084 | -0.068 | 100.269
7 | 1.125 | 0.01888 | -0.067 | 59.589
7.5 | 1.173 | 0.01938 | -0.068 | 60.511
8 | 1.219 | 0.02042 | -0.068 | 59.66
8.5 | 1.262 | 0.02149 | -0.069 | 58.73
9 | 1.303 | 0.02257 | -0.069 | 57.71
9.5 | 1.341 | 0.02385 | -0.07 | 56.217
10 | 1.376 | 0.02515 | -0.07 | 54.696
10.5 | 1.408 | 0.02652 | -0.071 | 53.091
11 | 1.436 | 0.02801 | -0.071 | 51.287
11.5 | 1.459 | 0.02969 | -0.071 | 49.144
12 | 1.476 | 0.03174 | -0.072 | 46.495
12.5 | 1.489 | 0.03352 | -0.072 | 44.407
13 | 1.496 | 0.03566 | -0.073 | 41.958
13.5 | 1.498 | 0.03807 | -0.073 | 39.357
14 | 1.496 | 0.04085 | -0.073 | 36.613
14.5 | 1.488 | 0.04363 | -0.073 | 34.104
15 | 1.469 | 0.04834 | -0.073 | 30.382
15.5 | 1.424 | 0.05887 | -0.071 | 24.189
16 | 1.25 | 0.12465 | -0.04 | 10.024
16.5 | 1.23 | 0.13111 | -0.041 | 9.384
17 | 1.205 | 0.14013 | -0.039 | 8.597
17.5 | 1.18 | 0.14688 | -0.04 | 8.036
18 | 1.151 | 0.15494 | -0.038 | 7.43
18.5 | 1.122 | 0.16228 | -0.038 | 6.914

## 26. Re 500k Mach 0.00 (2)
BIGFOIL.COM POLAR EXPORT
NACA64-416 a=0.6
NACA64-416 a=0.6 |  |  |  | Cl Max: | 1.3266 | at alpha= | 18.5 | deg
XFOIL ncrit=9 |  |  |  | L/D Max: | 110.666 | at alpha= | 7 | deg
Re: | 500000 |  |  | Cd Min: | 0.17834 | at alpha= | -17 | deg
Mach: | 0 |  |  | Cl=0 at alpha= | -2.8072 | deg
|  |  |  | @ Cl=0.1, Cd= | 0.0087793
|  |  |  | @ Cl=0.4, Cd= | 0.0087888
|  |  |  | @ Cl=0.6, Cd= | 0.0089029
alpha (deg) | Cl | Cd | Cm | Cl/Cd
-17 | -0.4786 | 0.17834 | -0.0084 | -2.6836
-16.5 | -0.483 | 0.16619 | -0.0161 | -2.9063
-16 | -0.4579 | 0.16153 | -0.018 | -2.8348
-15.5 | -0.44 | 0.15546 | -0.0216 | -2.8303
-15 | -0.4545 | 0.14058 | -0.0308 | -3.233
-14.5 | -0.4191 | 0.13524 | -0.0362 | -3.0989
-14 | -0.6971 | 0.06292 | -0.0795 | -11.0791
-13.5 | -0.7419 | 0.05422 | -0.0829 | -13.6831
-12 | -0.8294 | 0.0364 | -0.0755 | -22.7857
-11.5 | -0.8132 | 0.03279 | -0.0731 | -24.8002
-11 | -0.7872 | 0.02974 | -0.0711 | -26.4694
-10.5 | -0.7526 | 0.02726 | -0.0696 | -27.6082
-10 | -0.7139 | 0.02491 | -0.0683 | -28.6592
-9.5 | -0.6711 | 0.02299 | -0.0674 | -29.191
-9 | -0.6255 | 0.02129 | -0.0665 | -29.38
-8.5 | -0.5781 | 0.01977 | -0.0658 | -29.2413
-8 | -0.533 | 0.01758 | -0.065 | -30.3185
-7.5 | -0.4852 | 0.0165 | -0.0643 | -29.4061
-7 | -0.4355 | 0.01556 | -0.0638 | -27.9884
-6.5 | -0.3872 | 0.01453 | -0.063 | -26.6483
-6 | -0.3375 | 0.01352 | -0.0627 | -24.963
-5.5 | -0.2851 | 0.01286 | -0.0624 | -22.1695
-5 | -0.2323 | 0.01214 | -0.0624 | -19.1351
-4.5 | -0.1795 | 0.01132 | -0.0623 | -15.8569
-4 | -0.1301 | 0.00993 | -0.0623 | -13.1017
-3.5 | -0.0797 | 0.00877 | -0.0623 | -9.0878
-3 | -0.0224 | 0.00872 | -0.0626 | -2.5688
-2.5 | 0.0357 | 0.00872 | -0.0631 | 4.094
-2 | 0.0933 | 0.00877 | -0.0634 | 10.6385
-1.5 | 0.151 | 0.00885 | -0.0638 | 17.0621
-1 | 0.2088 | 0.0089 | -0.0642 | 23.4607
-0.5 | 0.2668 | 0.00881 | -0.0647 | 30.2838
0 | 0.3251 | 0.00883 | -0.0654 | 36.8177
0.5 | 0.383 | 0.00878 | -0.066 | 43.6219
1 | 0.4409 | 0.00881 | -0.0666 | 50.0454
1.5 | 0.4988 | 0.00883 | -0.0672 | 56.4892
2 | 0.5562 | 0.00888 | -0.0677 | 62.6351
2.5 | 0.6135 | 0.00891 | -0.0682 | 68.8552
3 | 0.6706 | 0.00902 | -0.0687 | 74.3459
4 | 0.7824 | 0.00912 | -0.0691 | 85.7895
4.5 | 0.8362 | 0.00913 | -0.0688 | 91.5882
5.5 | 0.9312 | 0.0091 | -0.0652 | 102.3297
6 | 0.9984 | 0.00917 | -0.0679 | 108.8768
6.5 | 1.0495 | 0.00949 | -0.0675 | 110.5901
7 | 1.0967 | 0.00991 | -0.0665 | 110.666
7.5 | 1.1325 | 0.01079 | -0.0637 | 104.9583
8 | 1.1262 | 0.01312 | -0.0546 | 85.8384
8.5 | 1.1158 | 0.01581 | -0.0462 | 70.5756
9 | 1.1145 | 0.01876 | -0.0404 | 59.4083
9.5 | 1.1174 | 0.02187 | -0.0358 | 51.0928
10 | 1.1244 | 0.025 | -0.0321 | 44.976
10.5 | 1.1376 | 0.02792 | -0.0292 | 40.745
11.5 | 1.1683 | 0.03386 | -0.0248 | 34.5038
12 | 1.1751 | 0.03781 | -0.0227 | 31.0791
12.5 | 1.1936 | 0.04097 | -0.0214 | 29.1335
13 | 1.2082 | 0.0446 | -0.0202 | 27.0897
13.5 | 1.213 | 0.0493 | -0.019 | 24.6045
14 | 1.2313 | 0.05288 | -0.0184 | 23.2848
14.5 | 1.2463 | 0.05688 | -0.018 | 21.911
15 | 1.2601 | 0.06112 | -0.0178 | 20.6168
15.5 | 1.2704 | 0.06564 | -0.0171 | 19.3541
16 | 1.285 | 0.07011 | -0.0174 | 18.3283
16.5 | 1.2973 | 0.07497 | -0.0181 | 17.3043
17 | 1.3087 | 0.07999 | -0.0188 | 16.3608
17.5 | 1.3191 | 0.08513 | -0.0196 | 15.4951
18 | 1.3245 | 0.09113 | -0.0208 | 14.5342
18.5 | 1.3266 | 0.09805 | -0.0229 | 13.5298
19 | 1.3261 | 0.10542 | -0.0255 | 12.5792
19.5 | 1.3226 | 0.11355 | -0.0289 | 11.6477
20 | 1.3187 | 0.12186 | -0.0328 | 10.8214

## 27. Re 500k Mach 0.10 (1)
BIGFOIL.COM POLAR EXPORT
NACA64-416 a=0.6
NACA64-416 a=0.6 |  |  |  | Cl Max: | 1.489 | at alpha= | 13 | deg
JavaFoil+Calcfoil stall+Eppler ext transition |  |  |  | L/D Max: | 99.996 | at alpha= | 6.5 | deg
Re: | 500000 |  |  | Cd Min: | 0.00773 | at alpha= | -3 | deg
Mach: | 0.1 |  |  | Cl=0 at alpha= | -2.7869 | deg
|  |  |  | @ Cl=0.1, Cd= | 0.0078439
|  |  |  | @ Cl=0.4, Cd= | 0.0083593
|  |  |  | @ Cl=0.6, Cd= | 0.0088275
alpha (deg) | Cl | Cd | Cm | Cl/Cd
-20 | -0.738 | 0.20479 | -0.016 | -3.606
-19.5 | -0.758 | 0.19513 | -0.017 | -3.885
-19 | -0.776 | 0.18761 | -0.017 | -4.139
-18.5 | -0.791 | 0.17031 | -0.015 | -4.647
-18 | -0.807 | 0.16164 | -0.016 | -4.992
-17.5 | -0.82 | 0.15428 | -0.016 | -5.318
-17 | -0.832 | 0.14618 | -0.017 | -5.691
-16.5 | -0.841 | 0.13857 | -0.017 | -6.07
-16 | -0.847 | 0.12932 | -0.018 | -6.553
-15.5 | -0.85 | 0.1222 | -0.018 | -6.958
-15 | -0.851 | 0.11642 | -0.018 | -7.307
-14.5 | -0.847 | 0.10967 | -0.018 | -7.724
-14 | -0.84 | 0.10221 | -0.019 | -8.223
-13.5 | -0.83 | 0.09722 | -0.019 | -8.537
-13 | -0.816 | 0.09199 | -0.02 | -8.874
-12.5 | -0.799 | 0.08679 | -0.02 | -9.201
-12 | -0.774 | 0.0816 | -0.021 | -9.484
-11.5 | -0.746 | 0.07594 | -0.021 | -9.821
-11 | -0.716 | 0.07157 | -0.023 | -10.008
-10.5 | -0.684 | 0.06738 | -0.023 | -10.155
-10 | -0.65 | 0.06282 | -0.024 | -10.34
-9.5 | -0.616 | 0.05767 | -0.027 | -10.684
-9 | -0.685 | 0.01644 | -0.047 | -41.693
-8.5 | -0.644 | 0.01511 | -0.048 | -42.608
-8 | -0.599 | 0.01406 | -0.049 | -42.591
-7.5 | -0.549 | 0.01331 | -0.05 | -41.258
-7 | -0.501 | 0.01254 | -0.051 | -39.934
-6.5 | -0.444 | 0.01204 | -0.052 | -36.902
-6 | -0.387 | 0.01167 | -0.053 | -33.142
-5.5 | -0.328 | 0.01125 | -0.053 | -29.187
-5 | -0.269 | 0.01096 | -0.054 | -24.54
-4.5 | -0.209 | 0.01072 | -0.055 | -19.493
-4 | -0.148 | 0.01039 | -0.055 | -14.287
-3.5 | -0.087 | 0.01024 | -0.056 | -8.544
-3 | -0.026 | 0.00773 | -0.057 | -3.392
-2.5 | 0.035 | 0.0078 | -0.057 | 4.514
-2 | 0.097 | 0.00784 | -0.058 | 12.345
-1.5 | 0.159 | 0.00792 | -0.059 | 20.04
-1 | 0.22 | 0.00801 | -0.059 | 27.523
-0.5 | 0.282 | 0.00813 | -0.06 | 34.696
0 | 0.344 | 0.00824 | -0.061 | 41.683
0.5 | 0.405 | 0.00837 | -0.062 | 48.44
1 | 0.467 | 0.0085 | -0.062 | 54.908
1.5 | 0.528 | 0.00869 | -0.063 | 60.825
2 | 0.585 | 0.00879 | -0.063 | 66.602
2.5 | 0.645 | 0.00894 | -0.064 | 72.183
3 | 0.704 | 0.00912 | -0.064 | 77.271
3.5 | 0.763 | 0.00929 | -0.065 | 82.182
4 | 0.818 | 0.0095 | -0.065 | 86.098
4.5 | 0.875 | 0.00973 | -0.066 | 89.966
5 | 0.931 | 0.00996 | -0.066 | 93.459
5.5 | 0.985 | 0.01025 | -0.067 | 96.14
6 | 1.039 | 0.01056 | -0.067 | 98.379
6.5 | 1.091 | 0.01091 | -0.068 | 99.996
7 | 1.13 | 0.01909 | -0.068 | 59.176
7.5 | 1.178 | 0.01959 | -0.068 | 60.121
8 | 1.223 | 0.02064 | -0.069 | 59.263
8.5 | 1.266 | 0.02171 | -0.069 | 58.311
9 | 1.307 | 0.02289 | -0.07 | 57.082
9.5 | 1.344 | 0.02414 | -0.07 | 55.686
10 | 1.378 | 0.02548 | -0.07 | 54.107
10.5 | 1.409 | 0.02684 | -0.071 | 52.503
11 | 1.437 | 0.02847 | -0.071 | 50.466
11.5 | 1.458 | 0.03021 | -0.072 | 48.269
12 | 1.473 | 0.03226 | -0.072 | 45.67
12.5 | 1.484 | 0.03405 | -0.073 | 43.58
13 | 1.489 | 0.03628 | -0.073 | 41.033
13.5 | 1.488 | 0.03887 | -0.073 | 38.274
14 | 1.481 | 0.04186 | -0.073 | 35.378
14.5 | 1.468 | 0.04516 | -0.073 | 32.511
15 | 1.282 | 0.10473 | -0.05 | 12.24
15.5 | 1.257 | 0.11432 | -0.047 | 10.997
16 | 1.224 | 0.1264 | -0.039 | 9.685
16.5 | 1.199 | 0.13453 | -0.038 | 8.911
17 | 1.172 | 0.14167 | -0.04 | 8.275
17.5 | 1.142 | 0.14896 | -0.039 | 7.663
18 | 1.109 | 0.1589 | -0.038 | 6.979

## 28. Re 500k Mach 0.10 (2)
BIGFOIL.COM POLAR EXPORT
NACA64-416 a=0.6
NACA64-416 a=0.6 |  |  |  | Cl Max: | 1.3148 | at alpha= | 18 | deg
XFOIL ncrit=9 |  |  |  | L/D Max: | 110.251 | at alpha= | 6.5 | deg
Re: | 500000 |  |  | Cd Min: | 0.179 | at alpha= | -17 | deg
Mach: | 0.1 |  |  | Cl=0 at alpha= | -2.8074 | deg
|  |  |  | @ Cl=0.1, Cd= | 0.0088007
|  |  |  | @ Cl=0.4, Cd= | 0.0088176
|  |  |  | @ Cl=0.6, Cd= | 0.0089381
alpha (deg) | Cl | Cd | Cm | Cl/Cd
-17 | -0.4779 | 0.179 | -0.0083 | -2.6698
-16.5 | -0.4821 | 0.16693 | -0.0161 | -2.888
-16 | -0.4565 | 0.16223 | -0.018 | -2.8139
-15.5 | -0.4381 | 0.15616 | -0.0216 | -2.8055
-14.5 | -0.4147 | 0.13606 | -0.0365 | -3.0479
-14 | -0.4004 | 0.13033 | -0.0389 | -3.0722
-13 | -0.7474 | 0.04971 | -0.0842 | -15.0352
-12.5 | -0.7826 | 0.04328 | -0.0831 | -18.0823
-12 | -0.8071 | 0.03777 | -0.0791 | -21.3688
-11.5 | -0.8006 | 0.03438 | -0.0755 | -23.2868
-11 | -0.7816 | 0.03098 | -0.073 | -25.2292
-10.5 | -0.7505 | 0.02824 | -0.0712 | -26.5758
-10 | -0.7143 | 0.02566 | -0.0697 | -27.8371
-9.5 | -0.6727 | 0.02351 | -0.0685 | -28.6134
-9 | -0.6278 | 0.0217 | -0.0675 | -28.9309
-8.5 | -0.5801 | 0.02029 | -0.0668 | -28.5904
-8 | -0.5349 | 0.01784 | -0.0659 | -29.9832
-7.5 | -0.4869 | 0.01669 | -0.0651 | -29.1732
-7 | -0.4372 | 0.01571 | -0.0645 | -27.8294
-6.5 | -0.3879 | 0.01475 | -0.0638 | -26.2983
-6 | -0.339 | 0.01362 | -0.0632 | -24.8899
-5.5 | -0.2862 | 0.01299 | -0.0629 | -22.0323
-5 | -0.2335 | 0.01219 | -0.0629 | -19.155
-4.5 | -0.1802 | 0.01143 | -0.0627 | -15.7655
-4 | -0.1301 | 0.01008 | -0.0628 | -12.9067
-3.5 | -0.0802 | 0.0088 | -0.0626 | -9.1136
-3 | -0.0225 | 0.00874 | -0.063 | -2.5744
-2.5 | 0.0359 | 0.00875 | -0.0634 | 4.1029
-2 | 0.0938 | 0.00879 | -0.0638 | 10.6712
-1.5 | 0.1519 | 0.00889 | -0.0641 | 17.0866
-1 | 0.21 | 0.00892 | -0.0645 | 23.5426
-0.5 | 0.2684 | 0.00884 | -0.0651 | 30.362
0 | 0.3271 | 0.00886 | -0.0658 | 36.9187
0.5 | 0.3853 | 0.00881 | -0.0663 | 43.7344
1 | 0.4436 | 0.00884 | -0.0669 | 50.181
1.5 | 0.5017 | 0.00887 | -0.0675 | 56.5614
2 | 0.5595 | 0.00891 | -0.0681 | 62.7946
2.5 | 0.6172 | 0.00895 | -0.0686 | 68.9609
3 | 0.6745 | 0.00906 | -0.069 | 74.4481
3.5 | 0.7314 | 0.00911 | -0.0694 | 80.2854
4 | 0.7871 | 0.00917 | -0.0695 | 85.8342
4.5 | 0.8416 | 0.00921 | -0.0692 | 91.3789
5 | 0.8915 | 0.00916 | -0.0679 | 97.3253
5.5 | 0.9372 | 0.00917 | -0.0655 | 102.2028
6.5 | 1.0551 | 0.00957 | -0.0675 | 110.2508
7 | 1.1022 | 0.01 | -0.0663 | 110.22
7.5 | 1.1345 | 0.01101 | -0.0629 | 103.0427
8 | 1.1235 | 0.01341 | -0.0531 | 83.7808
8.5 | 1.1134 | 0.01624 | -0.045 | 68.5591
9 | 1.1113 | 0.01935 | -0.0393 | 57.4315
9.5 | 1.115 | 0.02249 | -0.0348 | 49.5776
10 | 1.1216 | 0.02573 | -0.0312 | 43.5911
10.5 | 1.1354 | 0.02867 | -0.0284 | 39.6024
11 | 1.1467 | 0.03196 | -0.0258 | 35.8792
11.5 | 1.1654 | 0.03483 | -0.0241 | 33.4597
12 | 1.1726 | 0.03884 | -0.022 | 30.1905
12.5 | 1.1902 | 0.04218 | -0.0207 | 28.2172
13 | 1.2042 | 0.04595 | -0.0196 | 26.2067
13.5 | 1.2106 | 0.05059 | -0.0184 | 23.9296
14 | 1.228 | 0.05435 | -0.0179 | 22.5943
14.5 | 1.2428 | 0.05848 | -0.0175 | 21.2517
15 | 1.256 | 0.06285 | -0.0172 | 19.9841
15.5 | 1.2677 | 0.06734 | -0.0167 | 18.8254
16 | 1.2817 | 0.07197 | -0.017 | 17.8088
16.5 | 1.2932 | 0.07706 | -0.0177 | 16.7817
17 | 1.3037 | 0.08233 | -0.0185 | 15.8351
17.5 | 1.3141 | 0.08743 | -0.0191 | 15.0303
18 | 1.3148 | 0.09451 | -0.0211 | 13.9118
18.5 | 1.3141 | 0.10201 | -0.0235 | 12.8821
19 | 1.3109 | 0.11004 | -0.0266 | 11.9129
19.5 | 1.3045 | 0.11892 | -0.0307 | 10.9696
20 | 1.2972 | 0.12806 | -0.0353 | 10.1296

## 29. Re 500k Mach 0.25 (1)
BIGFOIL.COM POLAR EXPORT
NACA64-416 a=0.6
NACA64-416 a=0.6 |  |  |  | Cl Max: | 1.443 | at alpha= | 12 | deg
JavaFoil+Calcfoil stall+Eppler ext transition |  |  |  | L/D Max: | 97.755 | at alpha= | 6.5 | deg
Re: | 500000 |  |  | Cd Min: | 0.00785 | at alpha= | -3 | deg
Mach: | 0.25 |  |  | Cl=0 at alpha= | -2.7857 | deg
|  |  |  | @ Cl=0.1, Cd= | 0.0079214
|  |  |  | @ Cl=0.4, Cd= | 0.0085168
|  |  |  | @ Cl=0.6, Cd= | 0.00898
alpha (deg) | Cl | Cd | Cm | Cl/Cd
-18 | -0.508 | 0.21131 | -0.017 | -2.406
-17.5 | -0.557 | 0.19395 | -0.017 | -2.871
-17 | -0.601 | 0.17981 | -0.018 | -3.344
-16.5 | -0.64 | 0.15667 | -0.016 | -4.087
-16 | -0.676 | 0.14521 | -0.017 | -4.654
-15.5 | -0.706 | 0.13499 | -0.017 | -5.233
-15 | -0.731 | 0.12701 | -0.018 | -5.758
-14.5 | -0.751 | 0.11802 | -0.018 | -6.362
-14 | -0.764 | 0.10994 | -0.018 | -6.951
-13.5 | -0.772 | 0.105 | -0.019 | -7.348
-13 | -0.773 | 0.09728 | -0.02 | -7.948
-12.5 | -0.768 | 0.09041 | -0.02 | -8.499
-12 | -0.753 | 0.0851 | -0.021 | -8.847
-11.5 | -0.732 | 0.08022 | -0.021 | -9.129
-11 | -0.708 | 0.07385 | -0.022 | -9.591
-10.5 | -0.681 | 0.06898 | -0.023 | -9.865
-10 | -0.65 | 0.06524 | -0.023 | -9.961
-9.5 | -0.617 | 0.06061 | -0.025 | -10.177
-9 | -0.582 | 0.05634 | -0.026 | -10.324
-8.5 | -0.546 | 0.05169 | -0.029 | -10.557
-8 | -0.605 | 0.01487 | -0.05 | -40.657
-7.5 | -0.557 | 0.01395 | -0.051 | -39.903
-7 | -0.505 | 0.01325 | -0.052 | -38.134
-6.5 | -0.454 | 0.01238 | -0.053 | -36.715
-6 | -0.396 | 0.01198 | -0.054 | -33.065
-5.5 | -0.336 | 0.01149 | -0.055 | -29.286
-5 | -0.276 | 0.01117 | -0.055 | -24.698
-4.5 | -0.214 | 0.01092 | -0.056 | -19.645
-4 | -0.152 | 0.01056 | -0.057 | -14.434
-3.5 | -0.09 | 0.01036 | -0.058 | -8.669
-3 | -0.027 | 0.00785 | -0.058 | -3.432
-2.5 | 0.036 | 0.00787 | -0.059 | 4.594
-2 | 0.099 | 0.00792 | -0.06 | 12.548
-1.5 | 0.163 | 0.00801 | -0.06 | 20.361
-1 | 0.226 | 0.0081 | -0.061 | 27.951
-0.5 | 0.29 | 0.00822 | -0.062 | 35.226
0 | 0.353 | 0.00839 | -0.063 | 42.096
0.5 | 0.416 | 0.00856 | -0.063 | 48.68
1 | 0.477 | 0.00807 | -0.064 | 59.093
1.5 | 0.538 | 0.0088 | -0.064 | 61.183
2 | 0.6 | 0.00898 | -0.065 | 66.793
2.5 | 0.661 | 0.00914 | -0.065 | 72.285
3 | 0.722 | 0.00934 | -0.066 | 77.299
3.5 | 0.782 | 0.00957 | -0.066 | 81.752
4 | 0.838 | 0.00978 | -0.067 | 85.727
4.5 | 0.896 | 0.01003 | -0.067 | 89.348
5 | 0.953 | 0.01032 | -0.068 | 92.333
5.5 | 1.008 | 0.01061 | -0.069 | 95.053
6 | 1.063 | 0.01097 | -0.069 | 96.834
6.5 | 1.115 | 0.01141 | -0.07 | 97.755
7 | 1.155 | 0.02009 | -0.069 | 57.467
7.5 | 1.202 | 0.02073 | -0.07 | 57.975
8 | 1.246 | 0.0219 | -0.07 | 56.902
8.5 | 1.287 | 0.0231 | -0.071 | 55.729
9 | 1.325 | 0.02435 | -0.071 | 54.43
9.5 | 1.359 | 0.02587 | -0.072 | 52.528
10 | 1.388 | 0.02742 | -0.072 | 50.637
10.5 | 1.413 | 0.02923 | -0.073 | 48.339
11 | 1.431 | 0.03117 | -0.073 | 45.927
11.5 | 1.442 | 0.03318 | -0.073 | 43.475
12 | 1.443 | 0.03544 | -0.074 | 40.711
12.5 | 1.435 | 0.03807 | -0.074 | 37.698
13 | 1.415 | 0.04148 | -0.074 | 34.113
13.5 | 1.218 | 0.09613 | -0.047 | 12.673
14 | 1.181 | 0.10577 | -0.038 | 11.169
14.5 | 1.151 | 0.11314 | -0.038 | 10.177
15 | 1.112 | 0.12198 | -0.036 | 9.119
15.5 | 1.062 | 0.13185 | -0.035 | 8.051
16 | 1.005 | 0.14207 | -0.036 | 7.074
16.5 | 0.942 | 0.15271 | -0.035 | 6.168
17 | 0.874 | 0.16301 | -0.034 | 5.359

## 30. Re 500k Mach 0.25 (2)
BIGFOIL.COM POLAR EXPORT
NACA64-416 a=0.6
NACA64-416 a=0.6 |  |  |  | Cl Max: | 1.2614 | at alpha= | 17 | deg
XFOIL ncrit=9 |  |  |  | L/D Max: | 109.156 | at alpha= | 6.5 | deg
Re: | 500000 |  |  | Cd Min: | 0.21931 | at alpha= | 20 | deg
Mach: | 0.25 |  |  | Cl=0 at alpha= | -2.8045 | deg
|  |  |  | @ Cl=0.1, Cd= | 0.0089252
|  |  |  | @ Cl=0.4, Cd= | 0.0090111
|  |  |  | @ Cl=0.6, Cd= | 0.0091745
alpha (deg) | Cl | Cd | Cm | Cl/Cd
-15 | -0.4267 | 0.14551 | -0.0344 | -2.9324
-14.5 | -0.4045 | 0.14103 | -0.0351 | -2.8682
-14 | -0.3885 | 0.13549 | -0.0372 | -2.8674
-13.5 | -0.407 | 0.12134 | -0.0467 | -3.3542
-13 | -0.4 | 0.11318 | -0.0492 | -3.5342
-12.5 | -0.4737 | 0.08272 | -0.065 | -5.7265
-12 | -0.5538 | 0.06157 | -0.0797 | -8.9946
-11.5 | -0.6155 | 0.04921 | -0.0863 | -12.5076
-11 | -0.6636 | 0.04075 | -0.0872 | -16.2847
-10.5 | -0.6934 | 0.03537 | -0.0827 | -19.6042
-10 | -0.6937 | 0.03105 | -0.0784 | -22.3414
-9.5 | -0.6705 | 0.02724 | -0.0757 | -24.6145
-9 | -0.6349 | 0.02446 | -0.0735 | -25.9567
-8.5 | -0.5907 | 0.02213 | -0.0721 | -26.6923
-8 | -0.5443 | 0.01967 | -0.0708 | -27.6716
-7.5 | -0.4959 | 0.01786 | -0.0698 | -27.766
-7 | -0.4462 | 0.01663 | -0.0686 | -26.831
-6.5 | -0.3949 | 0.01558 | -0.0678 | -25.3466
-6 | -0.3466 | 0.01422 | -0.0666 | -24.3741
-5.5 | -0.2935 | 0.0134 | -0.066 | -21.903
-5 | -0.2398 | 0.01254 | -0.0655 | -19.1228
-4.5 | -0.1845 | 0.01186 | -0.0653 | -15.5565
-4 | -0.1308 | 0.0108 | -0.0652 | -12.1111
-3.5 | -0.0826 | 0.00902 | -0.0649 | -9.1574
-3 | -0.0235 | 0.00886 | -0.0651 | -2.6524
-2.5 | 0.0366 | 0.00888 | -0.0654 | 4.1216
-2 | 0.0969 | 0.00892 | -0.0658 | 10.8632
-1.5 | 0.1566 | 0.00902 | -0.066 | 17.3614
-1 | 0.2167 | 0.00904 | -0.0664 | 23.9712
-0.5 | 0.2771 | 0.00903 | -0.067 | 30.6866
0 | 0.3376 | 0.00902 | -0.0677 | 37.4279
0.5 | 0.3978 | 0.00901 | -0.0683 | 44.1509
1 | 0.4581 | 0.00904 | -0.0689 | 50.6748
1.5 | 0.518 | 0.00909 | -0.0694 | 56.9857
2 | 0.5778 | 0.00913 | -0.07 | 63.2859
2.5 | 0.6377 | 0.00925 | -0.0705 | 68.9405
3 | 0.6968 | 0.00933 | -0.0709 | 74.6838
3.5 | 0.756 | 0.00945 | -0.0712 | 80
4 | 0.8136 | 0.00949 | -0.0712 | 85.7323
4.5 | 0.8699 | 0.00955 | -0.0709 | 91.089
5 | 0.9222 | 0.00949 | -0.0695 | 97.176
5.5 | 0.9697 | 0.0095 | -0.067 | 102.0737
6 | 1.0291 | 0.00961 | -0.0671 | 107.0864
6.5 | 1.0861 | 0.00995 | -0.0673 | 109.1558
7 | 1.1297 | 0.01053 | -0.065 | 107.284
7.5 | 1.1337 | 0.0123 | -0.0568 | 92.1707
8 | 1.1114 | 0.01536 | -0.0463 | 72.3568
8.5 | 1.1003 | 0.01894 | -0.0394 | 58.094
9 | 1.0975 | 0.02258 | -0.0343 | 48.605
9.5 | 1.0997 | 0.02622 | -0.0302 | 41.9413
10 | 1.1091 | 0.02965 | -0.027 | 37.4064
10.5 | 1.1224 | 0.03301 | -0.0245 | 34.0018
11 | 1.1341 | 0.03675 | -0.0222 | 30.8599
11.5 | 1.1484 | 0.04046 | -0.0205 | 28.3836
12 | 1.1584 | 0.04475 | -0.0189 | 25.886
12.5 | 1.1731 | 0.04881 | -0.0177 | 24.034
13 | 1.1842 | 0.05334 | -0.0167 | 22.201
13.5 | 1.1963 | 0.0579 | -0.0159 | 20.6615
14 | 1.2117 | 0.06231 | -0.0153 | 19.4463
14.5 | 1.2258 | 0.067 | -0.0151 | 18.2955
15 | 1.2378 | 0.0718 | -0.0144 | 17.2396
15.5 | 1.2487 | 0.07738 | -0.0149 | 16.1372
16 | 1.2565 | 0.08345 | -0.0157 | 15.0569
16.5 | 1.2601 | 0.09032 | -0.0174 | 13.9515
17 | 1.2614 | 0.09764 | -0.0194 | 12.9189
17.5 | 1.2512 | 0.10689 | -0.0224 | 11.7055
18 | 1.2335 | 0.11825 | -0.0279 | 10.4313
18.5 | 1.2106 | 0.13098 | -0.0346 | 9.2426
19 | 1.1831 | 0.14534 | -0.0433 | 8.1402
19.5 | 1.1467 | 0.16272 | -0.0548 | 7.0471
20 | 0.9918 | 0.21931 | -0.0889 | 4.5224

## 31. Re 500k Mach 0.50 (1)
BIGFOIL.COM POLAR EXPORT
NACA64-416 a=0.6
NACA64-416 a=0.6 |  |  |  | Cl Max: | 1.308 | at alpha= | 8.5 | deg
JavaFoil+Calcfoil stall+Eppler ext transition |  |  |  | L/D Max: | 88.233 | at alpha= | 5.5 | deg
Re: | 500000 |  |  | Cd Min: | 0.00817 | at alpha= | -1.5 | deg
Mach: | 0.5 |  |  | Cl=0 at alpha= | -2.7857 | deg
|  |  |  | @ Cl=0.1, Cd= | 0.0084807
|  |  |  | @ Cl=0.4, Cd= | 0.0090903
|  |  |  | @ Cl=0.6, Cd= | 0.0097099
alpha (deg) | Cl | Cd | Cm | Cl/Cd
-20 | -0.963 | 0.22754 | -0.023 | -4.234
-19.5 | -0.936 | 0.21937 | -0.023 | -4.266
-19 | -0.909 | 0.21404 | -0.023 | -4.245
-18.5 | -0.881 | 0.25206 | -0.023 | -3.496
-18 | -0.854 | 0.20446 | -0.024 | -4.177
-17.5 | -0.825 | 0.19923 | -0.023 | -4.139
-17 | -0.797 | 0.18858 | -0.023 | -4.225
-16.5 | -0.769 | 0.18475 | -0.024 | -4.163
-16 | -0.741 | 0.18763 | -0.024 | -3.952
-15.5 | -0.714 | 0.17338 | -0.024 | -4.119
-15 | -0.685 | 0.16401 | -0.023 | -4.176
-14.5 | -0.657 | 0.15957 | -0.023 | -4.117
-14 | -0.629 | 0.15625 | -0.024 | -4.027
-13.5 | -0.602 | 0.15105 | -0.024 | -3.982
-13 | -0.574 | 0.14715 | -0.024 | -3.899
-12.5 | -0.545 | 0.14098 | -0.023 | -3.867
-12 | -0.517 | 0.13009 | -0.023 | -3.973
-11.5 | -0.489 | 0.12664 | -0.023 | -3.862
-11 | -0.461 | 0.12324 | -0.024 | -3.742
-10.5 | -0.433 | 0.11647 | -0.024 | -3.72
-10 | -0.405 | 0.10885 | -0.024 | -3.725
-9.5 | -0.377 | 0.10226 | -0.022 | -3.684
-9 | -0.349 | 0.09008 | -0.023 | -3.873
-8.5 | -0.465 | 0.06653 | -0.023 | -6.983
-8 | -0.486 | 0.05771 | -0.026 | -8.42
-7.5 | -0.468 | 0.05208 | -0.027 | -8.993
-7 | -0.436 | 0.04794 | -0.029 | -9.096
-6.5 | -0.398 | 0.04305 | -0.034 | -9.245
-6 | -0.422 | 0.01393 | -0.059 | -30.297
-5.5 | -0.364 | 0.01329 | -0.06 | -27.395
-5 | -0.302 | 0.01264 | -0.061 | -23.883
-4.5 | -0.238 | 0.01206 | -0.063 | -19.731
-4 | -0.17 | 0.01161 | -0.064 | -14.607
-3.5 | -0.1 | 0.01136 | -0.064 | -8.817
-3 | -0.03 | 0.01096 | -0.065 | -2.742
-2.5 | 0.04 | 0.00843 | -0.066 | 4.792
-2 | 0.111 | 0.00849 | -0.067 | 13.08
-1.5 | 0.182 | 0.00817 | -0.067 | 22.307
-1 | 0.253 | 0.00869 | -0.068 | 29.139
-0.5 | 0.324 | 0.00885 | -0.068 | 36.616
0 | 0.389 | 0.00906 | -0.069 | 42.969
0.5 | 0.458 | 0.00925 | -0.07 | 49.539
1 | 0.527 | 0.00948 | -0.07 | 55.56
1.5 | 0.595 | 0.00969 | -0.071 | 61.431
2 | 0.663 | 0.00996 | -0.071 | 66.559
2.5 | 0.731 | 0.0102 | -0.072 | 71.641
3 | 0.798 | 0.01052 | -0.073 | 75.865
3.5 | 0.865 | 0.01081 | -0.073 | 80.006
4 | 0.925 | 0.01118 | -0.074 | 82.687
4.5 | 0.987 | 0.0116 | -0.074 | 85.128
5 | 1.048 | 0.01205 | -0.075 | 87.023
5.5 | 1.107 | 0.01254 | -0.076 | 88.233
6 | 1.152 | 0.02227 | -0.075 | 51.707
6.5 | 1.203 | 0.02376 | -0.076 | 50.628
7 | 1.249 | 0.02544 | -0.076 | 49.097
7.5 | 1.284 | 0.02726 | -0.077 | 47.117
8 | 1.306 | 0.02888 | -0.078 | 45.244
8.5 | 1.308 | 0.03123 | -0.078 | 41.878
9 | 1.27 | 0.03423 | -0.078 | 37.099
9.5 | 0.955 | 0.07293 | -0.034 | 13.093
10 | 0.707 | 0.1007 | -0.03 | 7.023
10.5 | 0.735 | 0.11195 | -0.034 | 6.565
11 | 0.762 | 0.11523 | -0.034 | 6.611
11.5 | 0.79 | 0.12613 | -0.038 | 6.263
12 | 0.817 | 0.12948 | -0.039 | 6.308
12.5 | 0.843 | 0.1432 | -0.039 | 5.889
13 | 0.871 | 0.14431 | -0.04 | 6.032
13.5 | 0.898 | 0.14969 | -0.043 | 6.002

## 32. Re 500k Mach 0.50 (2)
BIGFOIL.COM POLAR EXPORT
NACA64-416 a=0.6
NACA64-416 a=0.6 |  |  |  | Cl Max: | 1.1626 | at alpha= | 6.5 | deg
XFOIL ncrit=9 |  |  |  | L/D Max: | 95.5934 | at alpha= | 5.5 | deg
Re: | 500000 |  |  | Cd Min: | 0.2469 | at alpha= | -20 | deg
Mach: | 0.5 |  |  | Cl=0 at alpha= | -2.7986 | deg
|  |  |  | @ Cl=0.1, Cd= | 0.0095396
|  |  |  | @ Cl=0.4, Cd= | 0.0099349
|  |  |  | @ Cl=0.6, Cd= | 0.010204
alpha (deg) | Cl | Cd | Cm | Cl/Cd
-20 | -0.6104 | 0.2469 | 0.0245 | -2.4723
-19.5 | -0.5923 | 0.23758 | 0.0173 | -2.4931
-19 | -0.5665 | 0.22941 | 0.013 | -2.4694
-18.5 | -0.5414 | 0.2223 | 0.0082 | -2.4354
-18 | -0.5259 | 0.21282 | 0.0003 | -2.4711
-17.5 | -0.4989 | 0.20452 | -0.0038 | -2.4394
-16.5 | -0.4605 | 0.18755 | -0.0191 | -2.4553
-16 | -0.4312 | 0.18097 | -0.0193 | -2.3827
-15.5 | -0.411 | 0.17422 | -0.0226 | -2.3591
-15 | -0.4108 | 0.16421 | -0.0301 | -2.5017
-14.5 | -0.3802 | 0.15783 | -0.0314 | -2.4089
-14 | -0.359 | 0.15094 | -0.0351 | -2.3784
-13 | -0.3378 | 0.13323 | -0.0455 | -2.5355
-12.5 | -0.3162 | 0.12681 | -0.0482 | -2.4935
-12 | -0.321 | 0.11595 | -0.0571 | -2.7684
-11.5 | -0.3161 | 0.10601 | -0.062 | -2.9818
-11 | -0.3022 | 0.09745 | -0.0645 | -3.1011
-10.5 | -0.3127 | 0.08573 | -0.071 | -3.6475
-10 | -0.3497 | 0.06858 | -0.0819 | -5.0992
-9.5 | -0.3998 | 0.05299 | -0.0938 | -7.5448
-9 | -0.4349 | 0.04329 | -0.0996 | -10.0462
-8.5 | -0.4615 | 0.036 | -0.1017 | -12.8194
-8 | -0.4805 | 0.03049 | -0.0996 | -15.7593
-7.5 | -0.4826 | 0.02662 | -0.0944 | -18.1292
-7 | -0.4571 | 0.02296 | -0.0904 | -19.9085
-6.5 | -0.4131 | 0.02013 | -0.0874 | -20.5216
-6 | -0.3611 | 0.01797 | -0.0846 | -20.0946
-5.5 | -0.3105 | 0.01605 | -0.0819 | -19.3458
-5 | -0.2564 | 0.01473 | -0.0796 | -17.4067
-4.5 | -0.1998 | 0.01357 | -0.0778 | -14.7237
-4 | -0.1394 | 0.01265 | -0.0765 | -11.0198
-3.5 | -0.0781 | 0.01172 | -0.0758 | -6.6638
-3 | -0.0269 | 0.00964 | -0.0748 | -2.7905
-2.5 | 0.0399 | 0.00947 | -0.0746 | 4.2133
-2 | 0.109 | 0.00955 | -0.0747 | 11.4136
-1.5 | 0.1774 | 0.00969 | -0.0748 | 18.3075
-1 | 0.2457 | 0.00987 | -0.0749 | 24.8936
-0.5 | 0.3144 | 0.00987 | -0.0754 | 31.8541
0 | 0.3834 | 0.00993 | -0.076 | 38.6103
0.5 | 0.4516 | 0.00995 | -0.0765 | 45.3869
1 | 0.5203 | 0.01008 | -0.0771 | 51.6171
1.5 | 0.5878 | 0.01017 | -0.0775 | 57.7974
2.5 | 0.7231 | 0.01055 | -0.078 | 68.5403
3 | 0.7913 | 0.01074 | -0.0781 | 73.6778
3.5 | 0.857 | 0.01101 | -0.0778 | 77.8383
4 | 0.9246 | 0.01118 | -0.0774 | 82.7013
4.5 | 0.9872 | 0.01139 | -0.0761 | 86.6725
5 | 1.0464 | 0.01136 | -0.0736 | 92.1127
5.5 | 1.0955 | 0.01146 | -0.0693 | 95.5934
6.5 | 1.1626 | 0.01249 | -0.0563 | 93.0825
7 | 1.1475 | 0.01542 | -0.0464 | 74.4163
7.5 | 1.1075 | 0.02074 | -0.0369 | 53.3992
8.5 | 1.0591 | 0.03218 | -0.0254 | 32.9117
9 | 1.0534 | 0.03762 | -0.022 | 28.0011
9.5 | 1.0591 | 0.04267 | -0.0195 | 24.8207
10 | 1.0683 | 0.04777 | -0.0176 | 22.3634
10.5 | 1.0798 | 0.05297 | -0.016 | 20.3851
11 | 1.0897 | 0.05849 | -0.0147 | 18.6305
11.5 | 1.1025 | 0.06399 | -0.0136 | 17.2293

## 33. Re 750k Mach 0.00 (1)
BIGFOIL.COM POLAR EXPORT
NACA64-416 a=0.6
NACA64-416 a=0.6 |  |  |  | Cl Max: | 1.504 | at alpha= | 13.5 | deg
JavaFoil+Calcfoil stall+Eppler ext transition |  |  |  | L/D Max: | 115.14 | at alpha= | 6.5 | deg
Re: | 750000 |  |  | Cd Min: | 0.00688 | at alpha= | -3 | deg
Mach: | 0 |  |  | Cl=0 at alpha= | -2.7869 | deg
|  |  |  | @ Cl=0.1, Cd= | 0.0069645
|  |  |  | @ Cl=0.4, Cd= | 0.0073761
|  |  |  | @ Cl=0.6, Cd= | 0.0078441
alpha (deg) | Cl | Cd | Cm | Cl/Cd
-20 | -0.786 | 0.18928 | -0.017 | -4.153
-19.5 | -0.8 | 0.17575 | -0.016 | -4.554
-19 | -0.818 | 0.17285 | -0.018 | -4.73
-18.5 | -0.829 | 0.16148 | -0.016 | -5.131
-18 | -0.841 | 0.15041 | -0.017 | -5.591
-17.5 | -0.851 | 0.14414 | -0.017 | -5.902
-17 | -0.859 | 0.1374 | -0.018 | -6.252
-16.5 | -0.864 | 0.12903 | -0.018 | -6.697
-16 | -0.867 | 0.12194 | -0.018 | -7.113
-15.5 | -0.868 | 0.1165 | -0.019 | -7.449
-15 | -0.865 | 0.10923 | -0.019 | -7.921
-14.5 | -0.859 | 0.10293 | -0.019 | -8.346
-14 | -0.85 | 0.09759 | -0.02 | -8.712
-13.5 | -0.838 | 0.09268 | -0.02 | -9.037
-13 | -0.823 | 0.0875 | -0.021 | -9.401
-12.5 | -0.803 | 0.08261 | -0.022 | -9.725
-12 | -0.778 | 0.07734 | -0.023 | -10.065
-11.5 | -0.75 | 0.07249 | -0.024 | -10.343
-11 | -0.722 | 0.06667 | -0.026 | -10.83
-10.5 | -0.785 | 0.02348 | -0.042 | -33.409
-10 | -0.77 | 0.01714 | -0.045 | -44.947
-9.5 | -0.735 | 0.01533 | -0.046 | -47.949
-9 | -0.694 | 0.01424 | -0.047 | -48.718
-8.5 | -0.648 | 0.01344 | -0.048 | -48.24
-8 | -0.601 | 0.01267 | -0.049 | -47.41
-7.5 | -0.554 | 0.01186 | -0.05 | -46.699
-7 | -0.499 | 0.01137 | -0.051 | -43.869
-6.5 | -0.442 | 0.01093 | -0.052 | -40.484
-6 | -0.385 | 0.0106 | -0.052 | -36.331
-5.5 | -0.327 | 0.0103 | -0.053 | -31.723
-5 | -0.268 | 0.00995 | -0.054 | -26.896
-4.5 | -0.208 | 0.00973 | -0.054 | -21.373
-4 | -0.148 | 0.00951 | -0.055 | -15.536
-3.5 | -0.087 | 0.00936 | -0.056 | -9.298
-3 | -0.026 | 0.00688 | -0.056 | -3.793
-2.5 | 0.035 | 0.00693 | -0.057 | 5.053
-2 | 0.096 | 0.00696 | -0.058 | 13.835
-1.5 | 0.158 | 0.00703 | -0.059 | 22.468
-1 | 0.219 | 0.0071 | -0.059 | 30.877
-0.5 | 0.281 | 0.00718 | -0.06 | 39.081
0 | 0.342 | 0.0073 | -0.061 | 46.85
0.5 | 0.403 | 0.00738 | -0.061 | 54.65
1 | 0.465 | 0.00751 | -0.062 | 61.843
1.5 | 0.526 | 0.00764 | -0.063 | 68.781
2 | 0.587 | 0.00781 | -0.063 | 75.123
2.5 | 0.648 | 0.00797 | -0.064 | 81.313
3 | 0.706 | 0.00766 | -0.064 | 92.253
3.5 | 0.765 | 0.0082 | -0.065 | 93.201
4 | 0.819 | 0.00837 | -0.065 | 97.923
4.5 | 0.876 | 0.00852 | -0.066 | 102.85
5 | 0.932 | 0.00872 | -0.067 | 106.929
5.5 | 0.987 | 0.00895 | -0.067 | 110.333
6 | 1.041 | 0.00922 | -0.068 | 112.89
6.5 | 1.094 | 0.0095 | -0.068 | 115.14
7 | 1.128 | 0.01743 | -0.067 | 64.74
7.5 | 1.176 | 0.01787 | -0.068 | 65.821
8 | 1.222 | 0.01882 | -0.068 | 64.904
8.5 | 1.265 | 0.01981 | -0.069 | 63.868
9 | 1.306 | 0.0208 | -0.069 | 62.784
9.5 | 1.344 | 0.02193 | -0.07 | 61.288
10 | 1.379 | 0.02314 | -0.07 | 59.618
10.5 | 1.411 | 0.02438 | -0.071 | 57.904
11 | 1.44 | 0.02575 | -0.071 | 55.934
11.5 | 1.463 | 0.02733 | -0.072 | 53.533
12 | 1.48 | 0.02921 | -0.072 | 50.671
12.5 | 1.493 | 0.0308 | -0.072 | 48.476
13 | 1.501 | 0.0328 | -0.073 | 45.759
13.5 | 1.504 | 0.03493 | -0.073 | 43.049
14 | 1.502 | 0.03733 | -0.073 | 40.232
14.5 | 1.496 | 0.03967 | -0.074 | 37.707
15 | 1.484 | 0.0424 | -0.074 | 35.007
15.5 | 1.463 | 0.04589 | -0.074 | 31.872
16 | 1.427 | 0.05236 | -0.073 | 27.261
16.5 | 1.386 | 0.06084 | -0.072 | 22.78
17 | 1.231 | 0.12197 | -0.053 | 10.095
17.5 | 1.198 | 0.13295 | -0.051 | 9.014
18 | 1.16 | 0.14638 | -0.046 | 7.925
18.5 | 1.13 | 0.15383 | -0.046 | 7.345

## 34. Re 750k Mach 0.00 (2)
BIGFOIL.COM POLAR EXPORT
NACA64-416 a=0.6
NACA64-416 a=0.6 |  |  |  | Cl Max: | 1.356 | at alpha= | 19 | deg
XFOIL ncrit=9 |  |  |  | L/D Max: | 122.614 | at alpha= | 6 | deg
Re: | 750000 |  |  | Cd Min: | 0.11725 | at alpha= | 20 | deg
Mach: | 0 |  |  | Cl=0 at alpha= | -2.8017 | deg
|  |  |  | @ Cl=0.1, Cd= | 0.0073166
|  |  |  | @ Cl=0.4, Cd= | 0.0074426
|  |  |  | @ Cl=0.6, Cd= | 0.0075872
alpha (deg) | Cl | Cd | Cm | Cl/Cd
-15 | -0.7907 | 0.06208 | -0.0722 | -12.7368
-14.5 | -0.8351 | 0.04982 | -0.0807 | -16.7623
-14 | -0.8642 | 0.04264 | -0.082 | -20.2674
-13.5 | -0.8807 | 0.03748 | -0.0814 | -23.4979
-13 | -0.8874 | 0.03365 | -0.0791 | -26.3715
-12.5 | -0.8869 | 0.03134 | -0.0751 | -28.2993
-12 | -0.8803 | 0.02712 | -0.0712 | -32.4594
-11.5 | -0.8499 | 0.02493 | -0.0693 | -34.0915
-11 | -0.8143 | 0.0232 | -0.0678 | -35.0991
-10.5 | -0.7749 | 0.02166 | -0.0664 | -35.7756
-10 | -0.7325 | 0.02017 | -0.0654 | -36.3163
-9.5 | -0.6875 | 0.01894 | -0.0645 | -36.2988
-9 | -0.6405 | 0.0179 | -0.0638 | -35.7821
-8.5 | -0.5978 | 0.01603 | -0.0626 | -37.2926
-8 | -0.551 | 0.01496 | -0.0618 | -36.8316
-7.5 | -0.501 | 0.0141 | -0.0614 | -35.5319
-7 | -0.4498 | 0.01339 | -0.0611 | -33.5922
-6.5 | -0.3995 | 0.01245 | -0.0608 | -32.0884
-6 | -0.3466 | 0.01179 | -0.0607 | -29.3978
-5.5 | -0.2923 | 0.01126 | -0.0608 | -25.9591
-5 | -0.2377 | 0.01067 | -0.061 | -22.2774
-4.5 | -0.1831 | 0.01013 | -0.0611 | -18.075
-4 | -0.1291 | 0.00931 | -0.0614 | -13.8668
-3.5 | -0.0785 | 0.00798 | -0.0616 | -9.8371
-3 | -0.023 | 0.0074 | -0.062 | -3.1081
-2.5 | 0.035 | 0.00735 | -0.0625 | 4.7619
-2 | 0.0936 | 0.00731 | -0.0632 | 12.8044
-1.5 | 0.152 | 0.00737 | -0.0637 | 20.6242
-1 | 0.2103 | 0.00737 | -0.0642 | 28.5346
-0.5 | 0.2687 | 0.00745 | -0.0649 | 36.0671
0 | 0.3272 | 0.00738 | -0.0655 | 44.336
0.5 | 0.3856 | 0.00745 | -0.0662 | 51.7584
1 | 0.4438 | 0.00742 | -0.0668 | 59.8113
1.5 | 0.5018 | 0.0075 | -0.0675 | 66.9067
2 | 0.5597 | 0.00751 | -0.0681 | 74.5273
2.5 | 0.6171 | 0.00762 | -0.0686 | 80.9843
3 | 0.6747 | 0.00766 | -0.0692 | 88.0809
3.5 | 0.7314 | 0.00776 | -0.0696 | 94.2526
4 | 0.7878 | 0.00781 | -0.0699 | 100.8707
4.5 | 0.8426 | 0.00785 | -0.07 | 107.3376
5 | 0.8963 | 0.0079 | -0.0698 | 113.4557
5.5 | 0.947 | 0.00801 | -0.069 | 118.2272
6 | 0.9944 | 0.00811 | -0.0673 | 122.6141
7 | 1.0959 | 0.00917 | -0.0667 | 119.5093
7.5 | 1.1077 | 0.01137 | -0.0605 | 97.423
8 | 1.1067 | 0.01335 | -0.0522 | 82.8989
8.5 | 1.1105 | 0.01558 | -0.0459 | 71.2773
9 | 1.1197 | 0.01795 | -0.0411 | 62.3788
9.5 | 1.1311 | 0.02047 | -0.0371 | 55.2565
10 | 1.1479 | 0.02287 | -0.034 | 50.1924
10.5 | 1.1676 | 0.0252 | -0.0315 | 46.3333
11 | 1.1861 | 0.02774 | -0.0291 | 42.7578
11.5 | 1.2052 | 0.03035 | -0.027 | 39.71
12 | 1.2192 | 0.03347 | -0.0249 | 36.4267
12.5 | 1.2394 | 0.03628 | -0.0234 | 34.1621
13 | 1.2543 | 0.03966 | -0.022 | 31.6263
13.5 | 1.2624 | 0.04389 | -0.0206 | 28.7628
14 | 1.2802 | 0.04734 | -0.0199 | 27.0427
14.5 | 1.2947 | 0.05128 | -0.0193 | 25.2477
15 | 1.3072 | 0.05555 | -0.019 | 23.532
15.5 | 1.3081 | 0.06124 | -0.0187 | 21.3602
16 | 1.3225 | 0.06564 | -0.019 | 20.1478
16.5 | 1.3343 | 0.07051 | -0.0196 | 18.9236
17 | 1.3433 | 0.07584 | -0.0204 | 17.7123
17.5 | 1.3498 | 0.08164 | -0.0217 | 16.5336
18 | 1.347 | 0.08864 | -0.023 | 15.1963
18.5 | 1.3527 | 0.09501 | -0.025 | 14.2374
19 | 1.356 | 0.10188 | -0.0274 | 13.3098
19.5 | 1.3559 | 0.10943 | -0.0304 | 12.3906
20 | 1.355 | 0.11725 | -0.0339 | 11.5565

## 35. Re 750k Mach 0.10 (1)
BIGFOIL.COM POLAR EXPORT
NACA64-416 a=0.6
NACA64-416 a=0.6 |  |  |  | Cl Max: | 1.494 | at alpha= | 13 | deg
JavaFoil+Calcfoil stall+Eppler ext transition |  |  |  | L/D Max: | 114.403 | at alpha= | 6.5 | deg
Re: | 750000 |  |  | Cd Min: | 0.00688 | at alpha= | -3 | deg
Mach: | 0.1 |  |  | Cl=0 at alpha= | -2.7869 | deg
|  |  |  | @ Cl=0.1, Cd= | 0.007001
|  |  |  | @ Cl=0.4, Cd= | 0.007451
|  |  |  | @ Cl=0.6, Cd= | 0.0078462
alpha (deg) | Cl | Cd | Cm | Cl/Cd
-20 | -0.739 | 0.19616 | -0.017 | -3.767
-19.5 | -0.759 | 0.18854 | -0.017 | -4.024
-19 | -0.777 | 0.17806 | -0.017 | -4.364
-18.5 | -0.792 | 0.16316 | -0.016 | -4.853
-18 | -0.808 | 0.15488 | -0.016 | -5.215
-17.5 | -0.821 | 0.14505 | -0.017 | -5.661
-17 | -0.833 | 0.13885 | -0.017 | -5.998
-16.5 | -0.842 | 0.13264 | -0.018 | -6.348
-16 | -0.848 | 0.12437 | -0.018 | -6.821
-15.5 | -0.851 | 0.11813 | -0.019 | -7.206
-15 | -0.851 | 0.10984 | -0.019 | -7.752
-14.5 | -0.848 | 0.10555 | -0.019 | -8.034
-14 | -0.841 | 0.09819 | -0.02 | -8.57
-13.5 | -0.831 | 0.09315 | -0.02 | -8.92
-13 | -0.817 | 0.08795 | -0.021 | -9.292
-12.5 | -0.8 | 0.08353 | -0.022 | -9.577
-12 | -0.776 | 0.07824 | -0.023 | -9.917
-11.5 | -0.748 | 0.07304 | -0.023 | -10.24
-11 | -0.722 | 0.06688 | -0.026 | -10.799
-10.5 | -0.754 | 0.03341 | -0.04 | -22.582
-10 | -0.767 | 0.0179 | -0.045 | -42.866
-9.5 | -0.735 | 0.0156 | -0.046 | -47.126
-9 | -0.694 | 0.01441 | -0.047 | -48.169
-8.5 | -0.649 | 0.0136 | -0.048 | -47.727
-8 | -0.602 | 0.01279 | -0.049 | -47.104
-7.5 | -0.553 | 0.01188 | -0.05 | -46.551
-7 | -0.501 | 0.0114 | -0.051 | -43.924
-6.5 | -0.444 | 0.01098 | -0.052 | -40.464
-6 | -0.387 | 0.01064 | -0.053 | -36.345
-5.5 | -0.328 | 0.01032 | -0.053 | -31.819
-5 | -0.269 | 0.01006 | -0.054 | -26.722
-4.5 | -0.209 | 0.00974 | -0.055 | -21.45
-4 | -0.148 | 0.00951 | -0.055 | -15.603
-3.5 | -0.087 | 0.00937 | -0.056 | -9.34
-3 | -0.026 | 0.00688 | -0.057 | -3.812
-2.5 | 0.035 | 0.00694 | -0.057 | 5.075
-2 | 0.097 | 0.007 | -0.058 | 13.823
-1.5 | 0.159 | 0.00702 | -0.059 | 22.604
-1 | 0.22 | 0.0071 | -0.059 | 31.04
-0.5 | 0.282 | 0.00725 | -0.06 | 38.874
0 | 0.344 | 0.00735 | -0.061 | 46.783
0.5 | 0.405 | 0.00746 | -0.062 | 54.351
1 | 0.467 | 0.00756 | -0.062 | 61.742
1.5 | 0.528 | 0.0077 | -0.063 | 68.594
2 | 0.59 | 0.00782 | -0.064 | 75.446
2.5 | 0.651 | 0.00798 | -0.064 | 81.643
3 | 0.709 | 0.00738 | -0.065 | 96.035
3.5 | 0.768 | 0.00823 | -0.065 | 93.306
4 | 0.823 | 0.00841 | -0.066 | 97.856
4.5 | 0.88 | 0.00859 | -0.066 | 102.45
5 | 0.936 | 0.00877 | -0.067 | 106.75
5.5 | 0.992 | 0.009 | -0.067 | 110.16
6 | 1.045 | 0.00928 | -0.068 | 112.644
6.5 | 1.098 | 0.0096 | -0.068 | 114.403
7 | 1.133 | 0.0176 | -0.068 | 64.369
7.5 | 1.181 | 0.01804 | -0.068 | 65.438
8 | 1.226 | 0.01902 | -0.069 | 64.456
8.5 | 1.269 | 0.02002 | -0.069 | 63.405
9 | 1.31 | 0.02109 | -0.07 | 62.099
9.5 | 1.348 | 0.0222 | -0.07 | 60.696
10 | 1.382 | 0.02344 | -0.071 | 58.96
10.5 | 1.413 | 0.02472 | -0.071 | 57.163
11 | 1.441 | 0.02618 | -0.072 | 55.021
11.5 | 1.462 | 0.02781 | -0.072 | 52.579
12 | 1.478 | 0.02968 | -0.072 | 49.778
12.5 | 1.488 | 0.03129 | -0.073 | 47.557
13 | 1.494 | 0.03339 | -0.073 | 44.729
13.5 | 1.494 | 0.03566 | -0.073 | 41.88
14 | 1.488 | 0.03817 | -0.074 | 38.989
14.5 | 1.479 | 0.04066 | -0.074 | 36.367
15 | 1.462 | 0.04358 | -0.074 | 33.549
15.5 | 1.435 | 0.04768 | -0.074 | 30.098
16 | 1.381 | 0.05904 | -0.072 | 23.384
16.5 | 1.226 | 0.11662 | -0.053 | 10.515
17 | 1.189 | 0.12864 | -0.05 | 9.246
17.5 | 1.152 | 0.13946 | -0.047 | 8.263
18 | 1.115 | 0.15066 | -0.045 | 7.402

## 36. Re 750k Mach 0.10 (2)
BIGFOIL.COM POLAR EXPORT
NACA64-416 a=0.6
NACA64-416 a=0.6 |  |  |  | Cl Max: | 1.345 | at alpha= | 19 | deg
XFOIL ncrit=9 |  |  |  | L/D Max: | 125.285 | at alpha= | 6.5 | deg
Re: | 750000 |  |  | Cd Min: | 0.17561 | at alpha= | -17 | deg
Mach: | 0.1 |  |  | Cl=0 at alpha= | -2.8019 | deg
|  |  |  | @ Cl=0.1, Cd= | 0.0073269
|  |  |  | @ Cl=0.4, Cd= | 0.0074559
|  |  |  | @ Cl=0.6, Cd= | 0.0076075
alpha (deg) | Cl | Cd | Cm | Cl/Cd
-17 | -0.4861 | 0.17561 | -0.009 | -2.7681
-16.5 | -0.4865 | 0.16374 | -0.0166 | -2.9712
-16 | -0.4691 | 0.1576 | -0.0193 | -2.9765
-15 | -0.7205 | 0.07323 | -0.0656 | -9.8389
-14.5 | -0.7838 | 0.05628 | -0.0785 | -13.9268
-14 | -0.8235 | 0.04711 | -0.0819 | -17.4804
-13.5 | -0.8484 | 0.04056 | -0.0828 | -20.9172
-13 | -0.8623 | 0.03574 | -0.0816 | -24.127
-12.5 | -0.8666 | 0.0327 | -0.0785 | -26.5015
-12 | -0.8716 | 0.02836 | -0.0738 | -30.7334
-11.5 | -0.847 | 0.02586 | -0.0713 | -32.7533
-11 | -0.8138 | 0.02394 | -0.0694 | -33.9933
-10.5 | -0.776 | 0.02227 | -0.0679 | -34.8451
-10 | -0.7342 | 0.02066 | -0.0667 | -35.5373
-9.5 | -0.6898 | 0.01929 | -0.0656 | -35.7595
-9 | -0.6429 | 0.01818 | -0.0648 | -35.363
-8.5 | -0.5993 | 0.01636 | -0.0636 | -36.632
-8 | -0.5531 | 0.01515 | -0.0627 | -36.5083
-7.5 | -0.5031 | 0.01425 | -0.0622 | -35.3053
-7 | -0.4521 | 0.01351 | -0.0618 | -33.4641
-6.5 | -0.4012 | 0.01258 | -0.0614 | -31.8919
-6 | -0.3484 | 0.01187 | -0.0612 | -29.3513
-5.5 | -0.2934 | 0.01138 | -0.0614 | -25.7821
-5 | -0.2391 | 0.01072 | -0.0614 | -22.3041
-4.5 | -0.1839 | 0.01019 | -0.0616 | -18.0471
-4 | -0.1296 | 0.00938 | -0.0618 | -13.8166
-3.5 | -0.0784 | 0.0081 | -0.062 | -9.679
-3 | -0.0231 | 0.00742 | -0.0624 | -3.1132
-2.5 | 0.0352 | 0.00739 | -0.0629 | 4.7632
-2 | 0.0942 | 0.00732 | -0.0635 | 12.8689
-1.5 | 0.1529 | 0.00739 | -0.0641 | 20.6901
-1 | 0.2116 | 0.00739 | -0.0646 | 28.6333
-0.5 | 0.2704 | 0.00746 | -0.0652 | 36.2466
0 | 0.3292 | 0.0074 | -0.0659 | 44.4865
0.5 | 0.3879 | 0.00746 | -0.0666 | 51.9973
1 | 0.4465 | 0.00744 | -0.0672 | 60.0134
2 | 0.563 | 0.00755 | -0.0684 | 74.5695
2.5 | 0.6209 | 0.00764 | -0.069 | 81.2696
3 | 0.6788 | 0.0077 | -0.0695 | 88.1558
3.5 | 0.7359 | 0.00779 | -0.0699 | 94.4673
4 | 0.7925 | 0.00786 | -0.0702 | 100.827
4.5 | 0.8477 | 0.00791 | -0.0703 | 107.1681
5 | 0.9018 | 0.00796 | -0.07 | 113.2915
5.5 | 0.9531 | 0.00806 | -0.0692 | 118.2506
6 | 1.0007 | 0.00816 | -0.0675 | 122.6348
6.5 | 1.0549 | 0.00842 | -0.0674 | 125.285
7 | 1.0996 | 0.00935 | -0.0663 | 117.6043
7.5 | 1.1085 | 0.01159 | -0.0596 | 95.6428
8 | 1.1051 | 0.01364 | -0.051 | 81.0191
8.5 | 1.109 | 0.01597 | -0.0449 | 69.4427
9 | 1.1181 | 0.01844 | -0.0402 | 60.6345
9.5 | 1.1296 | 0.02103 | -0.0362 | 53.7137
10 | 1.1456 | 0.02354 | -0.0331 | 48.6661
10.5 | 1.1653 | 0.02594 | -0.0305 | 44.9229
11 | 1.1841 | 0.02852 | -0.0282 | 41.5182
11.5 | 1.2021 | 0.03128 | -0.0261 | 38.4303
12 | 1.2169 | 0.03446 | -0.0241 | 35.3134
12.5 | 1.2363 | 0.03742 | -0.0226 | 33.0385
13 | 1.2493 | 0.04109 | -0.0212 | 30.404
13.5 | 1.2591 | 0.04525 | -0.0199 | 27.8254
14 | 1.276 | 0.04892 | -0.0192 | 26.0834
14.5 | 1.29 | 0.05301 | -0.0187 | 24.335
15 | 1.3007 | 0.05759 | -0.0184 | 22.5855
15.5 | 1.3042 | 0.06311 | -0.0183 | 20.6655
16 | 1.3172 | 0.06779 | -0.0186 | 19.4306
16.5 | 1.3282 | 0.07291 | -0.0193 | 18.217
17 | 1.3364 | 0.07847 | -0.0203 | 17.0307
17.5 | 1.3408 | 0.0847 | -0.0217 | 15.83
18 | 1.3396 | 0.09169 | -0.0232 | 14.6101
18.5 | 1.3433 | 0.0985 | -0.0254 | 13.6376
19 | 1.345 | 0.1058 | -0.0281 | 12.7127
19.5 | 1.3436 | 0.11371 | -0.0314 | 11.816
20 | 1.3413 | 0.12198 | -0.0353 | 10.9961

## 37. Re 750k Mach 0.25 (1)
BIGFOIL.COM POLAR EXPORT
NACA64-416 a=0.6
NACA64-416 a=0.6 |  |  |  | Cl Max: | 1.448 | at alpha= | 12 | deg
JavaFoil+Calcfoil stall+Eppler ext transition |  |  |  | L/D Max: | 112.455 | at alpha= | 6.5 | deg
Re: | 750000 |  |  | Cd Min: | 0.00695 | at alpha= | -3 | deg
Mach: | 0.25 |  |  | Cl=0 at alpha= | -2.7857 | deg
|  |  |  | @ Cl=0.1, Cd= | 0.0070803
|  |  |  | @ Cl=0.4, Cd= | 0.0075394
|  |  |  | @ Cl=0.6, Cd= | 0.00801
alpha (deg) | Cl | Cd | Cm | Cl/Cd
-18 | -0.509 | 0.1987 | -0.017 | -2.56
-17.5 | -0.557 | 0.17974 | -0.018 | -3.1
-17 | -0.602 | 0.16719 | -0.018 | -3.599
-16.5 | -0.641 | 0.14662 | -0.017 | -4.369
-16 | -0.676 | 0.13804 | -0.017 | -4.898
-15.5 | -0.707 | 0.12854 | -0.018 | -5.498
-15 | -0.732 | 0.12125 | -0.018 | -6.035
-14.5 | -0.751 | 0.11418 | -0.019 | -6.581
-14 | -0.765 | 0.1072 | -0.019 | -7.136
-13.5 | -0.772 | 0.10034 | -0.02 | -7.696
-13 | -0.774 | 0.09345 | -0.021 | -8.283
-12.5 | -0.769 | 0.08744 | -0.021 | -8.798
-12 | -0.754 | 0.08172 | -0.022 | -9.222
-11.5 | -0.733 | 0.07651 | -0.022 | -9.581
-11 | -0.71 | 0.07158 | -0.024 | -9.918
-10.5 | -0.683 | 0.06671 | -0.025 | -10.231
-10 | -0.654 | 0.06176 | -0.027 | -10.585
-9.5 | -0.722 | 0.019 | -0.046 | -38.008
-9 | -0.695 | 0.01574 | -0.048 | -44.144
-8.5 | -0.653 | 0.01456 | -0.049 | -44.893
-8 | -0.609 | 0.01343 | -0.05 | -45.342
-7.5 | -0.56 | 0.01268 | -0.051 | -44.161
-7 | -0.509 | 0.0118 | -0.052 | -43.102
-6.5 | -0.454 | 0.01129 | -0.053 | -40.269
-6 | -0.396 | 0.01093 | -0.054 | -36.251
-5.5 | -0.336 | 0.01044 | -0.055 | -32.228
-5 | -0.276 | 0.01022 | -0.055 | -26.98
-4.5 | -0.214 | 0.00998 | -0.056 | -21.488
-4 | -0.152 | 0.00967 | -0.057 | -15.761
-3.5 | -0.09 | 0.00951 | -0.058 | -9.445
-3 | -0.027 | 0.00695 | -0.058 | -3.878
-2.5 | 0.036 | 0.007 | -0.059 | 5.166
-2 | 0.099 | 0.00708 | -0.06 | 14.047
-1.5 | 0.163 | 0.0071 | -0.06 | 22.966
-1 | 0.226 | 0.00721 | -0.061 | 31.404
-0.5 | 0.29 | 0.00733 | -0.062 | 39.537
0 | 0.353 | 0.00742 | -0.063 | 47.602
0.5 | 0.416 | 0.00758 | -0.063 | 54.917
1 | 0.48 | 0.00767 | -0.064 | 62.519
1.5 | 0.543 | 0.00782 | -0.065 | 69.434
2 | 0.606 | 0.00803 | -0.065 | 75.469
2.5 | 0.665 | 0.00811 | -0.066 | 81.975
3 | 0.726 | 0.00828 | -0.066 | 87.71
3.5 | 0.787 | 0.00843 | -0.067 | 93.296
4 | 0.843 | 0.00862 | -0.067 | 97.788
4.5 | 0.901 | 0.00883 | -0.068 | 102.038
5 | 0.959 | 0.00907 | -0.068 | 105.704
5.5 | 1.015 | 0.00931 | -0.069 | 108.99
6 | 1.069 | 0.00963 | -0.07 | 111.105
6.5 | 1.123 | 0.00998 | -0.07 | 112.455
7 | 1.157 | 0.01853 | -0.069 | 62.462
7.5 | 1.205 | 0.01911 | -0.07 | 63.028
8 | 1.249 | 0.0202 | -0.07 | 61.837
8.5 | 1.291 | 0.02132 | -0.071 | 60.545
9 | 1.329 | 0.02242 | -0.071 | 59.25
9.5 | 1.363 | 0.02383 | -0.072 | 57.19
10 | 1.392 | 0.02525 | -0.072 | 55.127
10.5 | 1.416 | 0.0269 | -0.073 | 52.662
11 | 1.435 | 0.02871 | -0.073 | 49.99
11.5 | 1.447 | 0.03057 | -0.074 | 47.314
12 | 1.448 | 0.03265 | -0.074 | 44.331
12.5 | 1.441 | 0.03495 | -0.074 | 41.214
13 | 1.425 | 0.03742 | -0.075 | 38.097
13.5 | 1.4 | 0.04113 | -0.075 | 34.027
14 | 1.355 | 0.04724 | -0.074 | 28.68
14.5 | 1.171 | 0.10294 | -0.051 | 11.374
15 | 1.116 | 0.11667 | -0.041 | 9.569
15.5 | 1.064 | 0.12523 | -0.039 | 8.495
16 | 1.007 | 0.13356 | -0.039 | 7.538
16.5 | 0.943 | 0.14418 | -0.038 | 6.542
17 | 0.875 | 0.15786 | -0.037 | 5.541

## 38. Re 750k Mach 0.25 (2)
BIGFOIL.COM POLAR EXPORT
NACA64-416 a=0.6
NACA64-416 a=0.6 |  |  |  | Cl Max: | 1.2936 | at alpha= | 17 | deg
XFOIL ncrit=9 |  |  |  | L/D Max: | 122.744 | at alpha= | 6.5 | deg
Re: | 750000 |  |  | Cd Min: | 0.16083 | at alpha= | -16 | deg
Mach: | 0.25 |  |  | Cl=0 at alpha= | -2.8016 | deg
|  |  |  | @ Cl=0.1, Cd= | 0.0074504
|  |  |  | @ Cl=0.4, Cd= | 0.00757
|  |  |  | @ Cl=0.6, Cd= | 0.0077922
alpha (deg) | Cl | Cd | Cm | Cl/Cd
-16 | -0.4522 | 0.16083 | -0.0223 | -2.8117
-15.5 | -0.4346 | 0.15591 | -0.0239 | -2.7875
-14.5 | -0.4328 | 0.1351 | -0.0347 | -3.2036
-14 | -0.4131 | 0.13035 | -0.0368 | -3.1692
-13.5 | -0.6609 | 0.06416 | -0.0758 | -10.3008
-13 | -0.6987 | 0.05332 | -0.0825 | -13.1039
-12.5 | -0.7405 | 0.04375 | -0.0864 | -16.9257
-12 | -0.7637 | 0.03723 | -0.0871 | -20.513
-11.5 | -0.7715 | 0.03284 | -0.0855 | -23.4927
-11 | -0.7736 | 0.02931 | -0.0817 | -26.3937
-10.5 | -0.7625 | 0.02673 | -0.0772 | -28.526
-10 | -0.7336 | 0.02414 | -0.0746 | -30.3894
-9 | -0.6533 | 0.02005 | -0.0709 | -32.5835
-8.5 | -0.6062 | 0.01861 | -0.0695 | -32.5739
-8 | -0.5627 | 0.0164 | -0.0678 | -34.311
-7.5 | -0.5137 | 0.01521 | -0.0667 | -33.7738
-7 | -0.4626 | 0.01423 | -0.0658 | -32.5088
-6.5 | -0.4088 | 0.01345 | -0.0652 | -30.3941
-6 | -0.3581 | 0.01235 | -0.0644 | -28.996
-5.5 | -0.3021 | 0.01169 | -0.0642 | -25.8426
-5 | -0.2463 | 0.01102 | -0.064 | -22.3503
-4.5 | -0.1888 | 0.01046 | -0.0641 | -18.0497
-4 | -0.1321 | 0.00981 | -0.0641 | -13.4659
-3.5 | -0.078 | 0.00867 | -0.0643 | -8.9965
-3 | -0.024 | 0.00755 | -0.0645 | -3.1788
-2.5 | 0.0365 | 0.00746 | -0.065 | 4.8928
-2 | 0.0973 | 0.00745 | -0.0655 | 13.0604
-1.5 | 0.1581 | 0.00746 | -0.0661 | 21.193
-1 | 0.2186 | 0.00756 | -0.0666 | 28.9153
-0.5 | 0.2795 | 0.00754 | -0.0672 | 37.069
0 | 0.34 | 0.00757 | -0.0678 | 44.9141
0.5 | 0.4009 | 0.00757 | -0.0685 | 52.959
1 | 0.4612 | 0.00764 | -0.0692 | 60.3665
1.5 | 0.5217 | 0.00767 | -0.0698 | 68.0183
2 | 0.5816 | 0.00776 | -0.0703 | 74.9485
3 | 0.7014 | 0.00797 | -0.0714 | 88.005
3.5 | 0.7607 | 0.00801 | -0.0718 | 94.9688
4 | 0.8193 | 0.00813 | -0.072 | 100.7749
4.5 | 0.8764 | 0.00818 | -0.0719 | 107.1394
5 | 0.9323 | 0.00825 | -0.0715 | 113.0061
5.5 | 0.9856 | 0.00835 | -0.0705 | 118.0359
6 | 1.0341 | 0.00854 | -0.0685 | 121.089
6.5 | 1.0826 | 0.00882 | -0.0665 | 122.7438
7 | 1.1128 | 0.01046 | -0.0629 | 106.3862
7.5 | 1.1019 | 0.01279 | -0.0527 | 86.1532
8 | 1.0967 | 0.01556 | -0.0452 | 70.482
8.5 | 1.1006 | 0.01841 | -0.0398 | 59.7827
9 | 1.1072 | 0.02144 | -0.0352 | 51.6418
9.5 | 1.1193 | 0.02437 | -0.0317 | 45.9294
10 | 1.1371 | 0.02712 | -0.0288 | 41.9285
10.5 | 1.1517 | 0.03023 | -0.026 | 38.0979
11 | 1.1723 | 0.0331 | -0.024 | 35.4169
11.5 | 1.1828 | 0.03696 | -0.0218 | 32.0022
12 | 1.2024 | 0.04026 | -0.0202 | 29.8659
12.5 | 1.2184 | 0.04403 | -0.0189 | 27.672
13 | 1.222 | 0.04914 | -0.0176 | 24.8677
13.5 | 1.2392 | 0.05319 | -0.0169 | 23.2976
14 | 1.2524 | 0.05779 | -0.0164 | 21.6716
14.5 | 1.2631 | 0.06282 | -0.0162 | 20.1067
15 | 1.2665 | 0.06875 | -0.0162 | 18.4218
15.5 | 1.2777 | 0.07416 | -0.0166 | 17.229
16 | 1.2857 | 0.08011 | -0.0175 | 16.0492
16.5 | 1.2918 | 0.08661 | -0.0189 | 14.9151
17 | 1.2936 | 0.0938 | -0.0209 | 13.791
17.5 | 1.2877 | 0.10221 | -0.0234 | 12.5986
18 | 1.2836 | 0.111 | -0.0269 | 11.564
18.5 | 1.2744 | 0.12086 | -0.0313 | 10.5444
19 | 1.2637 | 0.13134 | -0.0368 | 9.6216
19.5 | 1.2497 | 0.14275 | -0.0434 | 8.7545
20 | 1.2356 | 0.15452 | -0.0507 | 7.9964

## 39. Re 750k Mach 0.50 (1)
BIGFOIL.COM POLAR EXPORT
NACA64-416 a=0.6
NACA64-416 a=0.6 |  |  |  | Cl Max: | 1.311 | at alpha= | 8.5 | deg
JavaFoil+Calcfoil stall+Eppler ext transition |  |  |  | L/D Max: | 101.465 | at alpha= | 5.5 | deg
Re: | 750000 |  |  | Cd Min: | 0.00741 | at alpha= | -2.5 | deg
Mach: | 0.5 |  |  | Cl=0 at alpha= | -2.7857 | deg
|  |  |  | @ Cl=0.1, Cd= | 0.0074776
|  |  |  | @ Cl=0.4, Cd= | 0.008042
|  |  |  | @ Cl=0.6, Cd= | 0.0085828
alpha (deg) | Cl | Cd | Cm | Cl/Cd
-20 | -0.964 | 0.20631 | -0.023 | -4.67
-19.5 | -0.936 | 0.20272 | -0.023 | -4.617
-19 | -0.909 | 0.19765 | -0.023 | -4.598
-18.5 | -0.881 | 0.22949 | -0.024 | -3.84
-18 | -0.854 | 0.18714 | -0.024 | -4.563
-17.5 | -0.825 | 0.17938 | -0.023 | -4.598
-17 | -0.797 | 0.17271 | -0.023 | -4.613
-16.5 | -0.769 | 0.16815 | -0.024 | -4.574
-16 | -0.742 | 0.16973 | -0.024 | -4.369
-15.5 | -0.714 | 0.15748 | -0.024 | -4.535
-15 | -0.685 | 0.15207 | -0.024 | -4.506
-14.5 | -0.657 | 0.14608 | -0.023 | -4.498
-14 | -0.629 | 0.14152 | -0.024 | -4.447
-13.5 | -0.602 | 0.13652 | -0.024 | -4.406
-13 | -0.574 | 0.13272 | -0.024 | -4.323
-12.5 | -0.546 | 0.13023 | -0.024 | -4.189
-12 | -0.517 | 0.11818 | -0.023 | -4.374
-11.5 | -0.489 | 0.11487 | -0.023 | -4.258
-11 | -0.461 | 0.11159 | -0.024 | -4.134
-10.5 | -0.433 | 0.10872 | -0.024 | -3.986
-10 | -0.405 | 0.09976 | -0.025 | -4.064
-9.5 | -0.377 | 0.09401 | -0.023 | -4.008
-9 | -0.349 | 0.08412 | -0.024 | -4.149
-8.5 | -0.465 | 0.06261 | -0.024 | -7.423
-8 | -0.486 | 0.05509 | -0.027 | -8.829
-7.5 | -0.469 | 0.05025 | -0.029 | -9.344
-7 | -0.522 | 0.01519 | -0.057 | -34.335
-6.5 | -0.478 | 0.01376 | -0.058 | -34.71
-6 | -0.425 | 0.01274 | -0.059 | -33.317
-5.5 | -0.366 | 0.0121 | -0.061 | -30.24
-5 | -0.305 | 0.01125 | -0.062 | -27.096
-4.5 | -0.238 | 0.01093 | -0.063 | -21.777
-4 | -0.17 | 0.01053 | -0.064 | -16.108
-3.5 | -0.1 | 0.01025 | -0.064 | -9.772
-3 | -0.03 | 0.00992 | -0.065 | -3.029
-2.5 | 0.04 | 0.00741 | -0.066 | 5.448
-2 | 0.111 | 0.00749 | -0.067 | 14.828
-1.5 | 0.182 | 0.00756 | -0.068 | 24.125
-1 | 0.253 | 0.00773 | -0.068 | 32.752
-0.5 | 0.324 | 0.00788 | -0.069 | 41.129
0 | 0.392 | 0.00802 | -0.069 | 48.871
0.5 | 0.461 | 0.00821 | -0.07 | 56.121
1 | 0.53 | 0.00838 | -0.071 | 63.256
1.5 | 0.599 | 0.00858 | -0.071 | 69.776
2 | 0.667 | 0.00877 | -0.072 | 76.043
2.5 | 0.735 | 0.00901 | -0.073 | 81.572
3 | 0.803 | 0.00927 | -0.073 | 86.548
3.5 | 0.87 | 0.00952 | -0.074 | 91.441
4 | 0.93 | 0.00983 | -0.074 | 94.634
4.5 | 0.993 | 0.01017 | -0.075 | 97.692
5 | 1.055 | 0.01056 | -0.076 | 99.911
5.5 | 1.113 | 0.01097 | -0.076 | 101.465
6 | 1.154 | 0.02063 | -0.076 | 55.972
6.5 | 1.206 | 0.02198 | -0.076 | 54.851
7 | 1.252 | 0.02357 | -0.077 | 53.11
7.5 | 1.287 | 0.02521 | -0.077 | 51.05
8 | 1.309 | 0.02669 | -0.078 | 49.067
8.5 | 1.311 | 0.02895 | -0.078 | 45.276
9 | 1.273 | 0.03183 | -0.079 | 40.01
9.5 | 0.956 | 0.07036 | -0.037 | 13.591
10 | 0.707 | 0.09428 | -0.031 | 7.503
10.5 | 0.735 | 0.10159 | -0.034 | 7.235
11 | 0.762 | 0.10466 | -0.035 | 7.28
11.5 | 0.79 | 0.11337 | -0.039 | 6.969
12 | 0.817 | 0.11663 | -0.039 | 7.003
12.5 | 0.843 | 0.12881 | -0.039 | 6.547
13 | 0.871 | 0.13588 | -0.041 | 6.41
13.5 | 0.899 | 0.13859 | -0.043 | 6.484

## 40. Re 750k Mach 0.50 (2)
BIGFOIL.COM POLAR EXPORT
NACA64-416 a=0.6
NACA64-416 a=0.6 |  |  |  | Cl Max: | 1.1578 | at alpha= | 13 | deg
XFOIL ncrit=9 |  |  |  | L/D Max: | 111.556 | at alpha= | 5.5 | deg
Re: | 750000 |  |  | Cd Min: | 0.24632 | at alpha= | -20 | deg
Mach: | 0.5 |  |  | Cl=0 at alpha= | -2.8408 | deg
|  |  |  | @ Cl=0.1, Cd= | 0.0079315
|  |  |  | @ Cl=0.4, Cd= | 0.0082188
|  |  |  | @ Cl=0.6, Cd= | 0.0085293
alpha (deg) | Cl | Cd | Cm | Cl/Cd
-20 | -0.6124 | 0.24632 | 0.025 | -2.4862
-19.5 | -0.5891 | 0.23836 | 0.0196 | -2.4715
-19 | -0.5706 | 0.22812 | 0.0128 | -2.5013
-18.5 | -0.5473 | 0.21979 | 0.0079 | -2.4901
-18 | -0.5211 | 0.2131 | 0.0032 | -2.4453
-17.5 | -0.5015 | 0.20335 | -0.0044 | -2.4662
-17 | -0.485 | 0.19531 | -0.0077 | -2.4832
-16.5 | -0.4602 | 0.18958 | -0.0106 | -2.4275
-16 | -0.4533 | 0.17899 | -0.0178 | -2.5325
-15.5 | -0.426 | 0.17229 | -0.0204 | -2.4726
-15 | -0.4034 | 0.16565 | -0.0241 | -2.4353
-14.5 | -0.4016 | 0.15422 | -0.0322 | -2.6041
-14 | -0.3739 | 0.14802 | -0.0342 | -2.526
-13.5 | -0.3529 | 0.14134 | -0.0378 | -2.4968
-13 | -0.3531 | 0.12972 | -0.046 | -2.722
-12.5 | -0.3426 | 0.12023 | -0.0512 | -2.8495
-12 | -0.3279 | 0.11292 | -0.0542 | -2.9038
-11.5 | -0.3394 | 0.09868 | -0.0616 | -3.4394
-11 | -0.3445 | 0.08822 | -0.0675 | -3.905
-10.5 | -0.3745 | 0.07299 | -0.0767 | -5.1308
-10 | -0.4221 | 0.05614 | -0.0892 | -7.5187
-9.5 | -0.4604 | 0.04501 | -0.0969 | -10.2288
-9 | -0.4886 | 0.03697 | -0.1006 | -13.2161
-8.5 | -0.5062 | 0.03092 | -0.1009 | -16.3713
-8 | -0.5183 | 0.02614 | -0.0974 | -19.8279
-7.5 | -0.5111 | 0.02271 | -0.0919 | -22.5055
-7 | -0.478 | 0.01962 | -0.0879 | -24.3629
-6.5 | -0.4313 | 0.01721 | -0.0848 | -25.061
-6 | -0.3788 | 0.01554 | -0.0819 | -24.3758
-5.5 | -0.3272 | 0.01386 | -0.0792 | -23.6075
-5 | -0.2693 | 0.01278 | -0.0774 | -21.072
-4.5 | -0.208 | 0.01182 | -0.0761 | -17.5973
-3.5 | -0.0794 | 0.0104 | -0.0748 | -7.6346
-3 | -0.0191 | 0.0092 | -0.0744 | -2.0761
-2.5 | 0.0409 | 0.00794 | -0.0742 | 5.1511
-2 | 0.1107 | 0.00793 | -0.0745 | 13.9596
-1.5 | 0.1802 | 0.00797 | -0.0749 | 22.6098
-1 | 0.2497 | 0.00809 | -0.0753 | 30.8653
-0.5 | 0.3189 | 0.00821 | -0.0758 | 38.8429
0 | 0.3882 | 0.0082 | -0.0765 | 47.3415
0.5 | 0.4571 | 0.00831 | -0.077 | 55.006
1 | 0.5261 | 0.00837 | -0.0776 | 62.8554
1.5 | 0.5947 | 0.00852 | -0.0781 | 69.8005
2 | 0.6633 | 0.00864 | -0.0785 | 76.7708
2.5 | 0.7319 | 0.00881 | -0.0788 | 83.076
3 | 0.8 | 0.009 | -0.0789 | 88.8889
3.5 | 0.8676 | 0.00916 | -0.0788 | 94.7162
4 | 0.9345 | 0.00937 | -0.0784 | 99.7332
4.5 | 0.9975 | 0.00949 | -0.077 | 105.1106
5 | 1.0583 | 0.00968 | -0.075 | 109.3285
5.5 | 1.1111 | 0.00996 | -0.0716 | 111.5562
6 | 1.1515 | 0.01041 | -0.0661 | 110.6148
6.5 | 1.1412 | 0.01184 | -0.0533 | 96.3851
7 | 1.1113 | 0.01651 | -0.0441 | 67.3107
7.5 | 1.0861 | 0.02148 | -0.0363 | 50.5633
8 | 1.0696 | 0.02652 | -0.0304 | 40.3318
8.5 | 1.0667 | 0.03123 | -0.0261 | 34.1563
9 | 1.0737 | 0.03574 | -0.0229 | 30.042
9.5 | 1.087 | 0.04013 | -0.0203 | 27.087
10 | 1.1022 | 0.04469 | -0.0182 | 24.6632
10.5 | 1.1122 | 0.04988 | -0.0164 | 22.2975
11 | 1.1249 | 0.05513 | -0.0149 | 20.4045
11.5 | 1.1316 | 0.06117 | -0.014 | 18.4993
12 | 1.1437 | 0.06693 | -0.0131 | 17.088
12.5 | 1.1529 | 0.07328 | -0.0127 | 15.7328
13 | 1.1578 | 0.08046 | -0.0131 | 14.3898
13.5 | 1.153 | 0.08924 | -0.0149 | 12.9202
14 | 1.1395 | 0.09977 | -0.0183 | 11.4213
14.5 | 1.1187 | 0.11203 | -0.0239 | 9.9857
15 | 1.0938 | 0.12583 | -0.0317 | 8.6927
15.5 | 1.0669 | 0.14086 | -0.0412 | 7.5742
16 | 1.0416 | 0.15675 | -0.0518 | 6.645
16.5 | 1.0268 | 0.17139 | -0.0616 | 5.991
17 | 0.995 | 0.19129 | -0.0745 | 5.2015
17.5 | 0.9793 | 0.20984 | -0.0855 | 4.6669
18 | 0.9864 | 0.2223 | -0.0929 | 4.4372

## 41. Re 1M Mach 0.00 (1)
BIGFOIL.COM POLAR EXPORT
NACA64-416 a=0.6
NACA64-416 a=0.6 |  |  |  | Cl Max: | 1.508 | at alpha= | 13.5 | deg
JavaFoil+Calcfoil stall+Eppler ext transition |  |  |  | L/D Max: | 125.161 | at alpha= | 6.5 | deg
Re: | 1000000 |  |  | Cd Min: | 0.00649 | at alpha= | -3 | deg
Mach: | 0 |  |  | Cl=0 at alpha= | -2.7869 | deg
|  |  |  | @ Cl=0.1, Cd= | 0.0065739
|  |  |  | @ Cl=0.4, Cd= | 0.0069246
|  |  |  | @ Cl=0.6, Cd= | 0.0073171
alpha (deg) | Cl | Cd | Cm | Cl/Cd
-20 | -0.787 | 0.18476 | -0.017 | -4.257
-19.5 | -0.801 | 0.17008 | -0.016 | -4.71
-19 | -0.818 | 0.16563 | -0.018 | -4.939
-18.5 | -0.829 | 0.15637 | -0.017 | -5.304
-18 | -0.842 | 0.14768 | -0.017 | -5.699
-17.5 | -0.851 | 0.13946 | -0.018 | -6.105
-17 | -0.86 | 0.13302 | -0.018 | -6.463
-16.5 | -0.865 | 0.12677 | -0.018 | -6.824
-16 | -0.868 | 0.11824 | -0.019 | -7.342
-15.5 | -0.868 | 0.11168 | -0.019 | -7.776
-15 | -0.867 | 0.10664 | -0.02 | -8.126
-14.5 | -0.86 | 0.1009 | -0.02 | -8.526
-14 | -0.852 | 0.09489 | -0.021 | -8.979
-13.5 | -0.84 | 0.0901 | -0.022 | -9.318
-13 | -0.825 | 0.08418 | -0.023 | -9.803
-12.5 | -0.807 | 0.07932 | -0.024 | -10.172
-12 | -0.788 | 0.07105 | -0.027 | -11.086
-11.5 | -0.822 | 0.03692 | -0.038 | -22.27
-11 | -0.837 | 0.02064 | -0.043 | -40.541
-10.5 | -0.813 | 0.0171 | -0.044 | -47.537
-10 | -0.778 | 0.01537 | -0.045 | -50.641
-9.5 | -0.74 | 0.01414 | -0.046 | -52.306
-9 | -0.697 | 0.01325 | -0.047 | -52.598
-8.5 | -0.651 | 0.01255 | -0.048 | -51.89
-8 | -0.604 | 0.01163 | -0.049 | -51.892
-7.5 | -0.554 | 0.01116 | -0.05 | -49.61
-7 | -0.499 | 0.01072 | -0.051 | -46.534
-6.5 | -0.442 | 0.01031 | -0.052 | -42.9
-6 | -0.385 | 0.00999 | -0.052 | -38.526
-5.5 | -0.327 | 0.00972 | -0.053 | -33.629
-5 | -0.268 | 0.0095 | -0.054 | -28.186
-4.5 | -0.208 | 0.00928 | -0.054 | -22.416
-4 | -0.148 | 0.00902 | -0.055 | -16.372
-3.5 | -0.087 | 0.00885 | -0.056 | -9.838
-3 | -0.026 | 0.00649 | -0.056 | -4.022
-2.5 | 0.035 | 0.0065 | -0.057 | 5.388
-2 | 0.096 | 0.00657 | -0.058 | 14.646
-1.5 | 0.158 | 0.00663 | -0.059 | 23.804
-1 | 0.219 | 0.00666 | -0.059 | 32.916
-0.5 | 0.281 | 0.00675 | -0.06 | 41.536
0 | 0.342 | 0.00682 | -0.061 | 50.128
0.5 | 0.403 | 0.00693 | -0.061 | 58.154
1 | 0.465 | 0.00701 | -0.062 | 66.216
1.5 | 0.526 | 0.00713 | -0.063 | 73.727
2 | 0.587 | 0.0073 | -0.063 | 80.352
2.5 | 0.648 | 0.00738 | -0.064 | 87.791
3 | 0.709 | 0.00756 | -0.065 | 93.837
3.5 | 0.77 | 0.0077 | -0.065 | 99.977
4 | 0.822 | 0.00776 | -0.066 | 105.929
4.5 | 0.879 | 0.00792 | -0.066 | 111.033
5 | 0.935 | 0.00808 | -0.067 | 115.729
5.5 | 0.991 | 0.00829 | -0.067 | 119.444
6 | 1.045 | 0.00854 | -0.068 | 122.364
6.5 | 1.098 | 0.00877 | -0.068 | 125.161
7 | 1.13 | 0.01645 | -0.068 | 68.696
7.5 | 1.178 | 0.01691 | -0.068 | 69.692
8 | 1.224 | 0.01782 | -0.069 | 68.701
8.5 | 1.268 | 0.01874 | -0.069 | 67.651
9 | 1.309 | 0.01967 | -0.07 | 66.527
9.5 | 1.347 | 0.02072 | -0.07 | 64.985
10 | 1.382 | 0.02182 | -0.071 | 63.342
10.5 | 1.414 | 0.023 | -0.071 | 61.478
11 | 1.443 | 0.02428 | -0.071 | 59.415
11.5 | 1.466 | 0.02584 | -0.072 | 56.734
12 | 1.483 | 0.02748 | -0.072 | 53.976
12.5 | 1.496 | 0.02905 | -0.073 | 51.499
13 | 1.504 | 0.03089 | -0.073 | 48.689
13.5 | 1.508 | 0.03276 | -0.073 | 46.021
14 | 1.506 | 0.03512 | -0.074 | 42.871
14.5 | 1.5 | 0.03725 | -0.074 | 40.268
15 | 1.489 | 0.0397 | -0.074 | 37.501
15.5 | 1.468 | 0.04312 | -0.074 | 34.036
16 | 1.442 | 0.04649 | -0.075 | 31.023
16.5 | 1.412 | 0.05062 | -0.074 | 27.899
17 | 1.374 | 0.05673 | -0.074 | 24.214
17.5 | 1.323 | 0.06773 | -0.073 | 19.54
18 | 1.214 | 0.11023 | -0.063 | 11.011
18.5 | 1.159 | 0.13053 | -0.058 | 8.88

## 42. Re 1M Mach 0.00 (2)
BIGFOIL.COM POLAR EXPORT
NACA64-416 a=0.6
NACA64-416 a=0.6 |  |  |  | Cl Max: | 1.4033 | at alpha= | 18.5 | deg
XFOIL ncrit=9 |  |  |  | L/D Max: | 131.425 | at alpha= | 6 | deg
Re: | 1000000 |  |  | Cd Min: | 0.20668 | at alpha= | -19.5 | deg
Mach: | 0 |  |  | Cl=0 at alpha= | -2.8016 | deg
|  |  |  | @ Cl=0.1, Cd= | 0.0065879
|  |  |  | @ Cl=0.4, Cd= | 0.0066728
|  |  |  | @ Cl=0.6, Cd= | 0.0068999
alpha (deg) | Cl | Cd | Cm | Cl/Cd
-19.5 | -0.5685 | 0.20668 | 0.011 | -2.7506
-19 | -0.5507 | 0.20098 | 0.0074 | -2.7401
-18.5 | -0.5289 | 0.19693 | 0.004 | -2.6857
-18 | -0.5313 | 0.1827 | -0.0029 | -2.908
-17.5 | -0.5055 | 0.1801 | -0.0053 | -2.8068
-17 | -0.8815 | 0.07677 | -0.0586 | -11.4823
-16.5 | -0.9153 | 0.06393 | -0.0672 | -14.3172
-15.5 | -0.9362 | 0.04783 | -0.0786 | -19.5735
-15 | -0.9583 | 0.04054 | -0.081 | -23.6384
-14.5 | -0.9686 | 0.03517 | -0.0806 | -27.5405
-14 | -0.9598 | 0.03199 | -0.0799 | -30.0031
-13.5 | -0.9481 | 0.02932 | -0.0785 | -32.3363
-13 | -0.9339 | 0.027 | -0.0764 | -34.5889
-12.5 | -0.9177 | 0.02515 | -0.0734 | -36.4891
-12 | -0.8987 | 0.02358 | -0.0696 | -38.1128
-11.5 | -0.8669 | 0.02196 | -0.0674 | -39.4763
-11 | -0.8298 | 0.02049 | -0.0658 | -40.4978
-10.5 | -0.7881 | 0.01936 | -0.0645 | -40.7076
-10 | -0.7488 | 0.01757 | -0.0631 | -42.6181
-9.5 | -0.7064 | 0.01617 | -0.0619 | -43.6858
-9 | -0.6592 | 0.01528 | -0.0612 | -43.1414
-8.5 | -0.6103 | 0.01439 | -0.0607 | -42.4114
-8 | -0.5605 | 0.01362 | -0.0603 | -41.1527
-7.5 | -0.508 | 0.013 | -0.0602 | -39.0769
-7 | -0.4594 | 0.01189 | -0.0596 | -38.6375
-6.5 | -0.4055 | 0.01137 | -0.0597 | -35.664
-6 | -0.3504 | 0.01092 | -0.0599 | -32.0879
-5.5 | -0.2967 | 0.0103 | -0.06 | -28.8058
-5 | -0.2406 | 0.00984 | -0.0603 | -24.4512
-4.5 | -0.1849 | 0.0094 | -0.0606 | -19.6702
-4 | -0.1296 | 0.00879 | -0.061 | -14.744
-3.5 | -0.0756 | 0.00792 | -0.0614 | -9.5455
-3 | -0.0231 | 0.00677 | -0.0618 | -3.4121
-2.5 | 0.0351 | 0.00663 | -0.0624 | 5.2941
-2 | 0.0937 | 0.00659 | -0.063 | 14.2185
-1.5 | 0.1524 | 0.00657 | -0.0637 | 23.1963
-1 | 0.2112 | 0.00661 | -0.0643 | 31.9516
-0.5 | 0.2698 | 0.00666 | -0.065 | 40.5105
0 | 0.3284 | 0.00663 | -0.0657 | 49.5324
1 | 0.4454 | 0.0067 | -0.067 | 66.4776
2 | 0.5617 | 0.00682 | -0.0683 | 82.3607
2.5 | 0.6192 | 0.00694 | -0.0689 | 89.2219
3.5 | 0.7341 | 0.00708 | -0.07 | 103.6864
4 | 0.7906 | 0.00717 | -0.0704 | 110.265
4.5 | 0.8461 | 0.00726 | -0.0706 | 116.5427
5 | 0.9012 | 0.00735 | -0.0708 | 122.6122
6 | 1.0054 | 0.00765 | -0.0699 | 131.4248
6.5 | 1.0495 | 0.00799 | -0.0678 | 131.3517
7 | 1.0811 | 0.00972 | -0.0648 | 111.2243
7.5 | 1.0986 | 0.01155 | -0.0595 | 95.1169
8 | 1.1032 | 0.01322 | -0.052 | 83.4493
8.5 | 1.1143 | 0.01509 | -0.0465 | 73.8436
9 | 1.1283 | 0.01715 | -0.0421 | 65.7901
9.5 | 1.1453 | 0.01929 | -0.0385 | 59.3727
10 | 1.166 | 0.02136 | -0.0356 | 54.588
10.5 | 1.1895 | 0.02336 | -0.0331 | 50.9204
11 | 1.208 | 0.02579 | -0.0306 | 46.8399
11.5 | 1.2323 | 0.02792 | -0.0287 | 44.1368
12 | 1.2499 | 0.03062 | -0.0266 | 40.8197
12.5 | 1.2686 | 0.0334 | -0.0248 | 37.982
13 | 1.2887 | 0.03621 | -0.0234 | 35.5896
13.5 | 1.306 | 0.0394 | -0.0221 | 33.1472
14 | 1.3142 | 0.0436 | -0.0208 | 30.1422
14.5 | 1.3309 | 0.04715 | -0.02 | 28.2269
15 | 1.3487 | 0.05073 | -0.0196 | 26.5858
15.5 | 1.3625 | 0.05484 | -0.0193 | 24.845
16 | 1.3688 | 0.05996 | -0.0193 | 22.8286
16.5 | 1.3732 | 0.06548 | -0.0196 | 20.9713
17 | 1.3841 | 0.07046 | -0.0202 | 19.6438
17.5 | 1.3923 | 0.07591 | -0.0212 | 18.3415
18 | 1.4004 | 0.08153 | -0.0225 | 17.1765
18.5 | 1.4033 | 0.08809 | -0.0243 | 15.9303
19 | 1.4016 | 0.09545 | -0.0266 | 14.6841
19.5 | 1.3912 | 0.10429 | -0.0296 | 13.3397
20 | 1.3909 | 0.11192 | -0.0328 | 12.4276

## 43. Re 1M Mach 0.10 (1)
BIGFOIL.COM POLAR EXPORT
NACA64-416 a=0.6
NACA64-416 a=0.6 |  |  |  | Cl Max: | 1.497 | at alpha= | 13 | deg
JavaFoil+Calcfoil stall+Eppler ext transition |  |  |  | L/D Max: | 124.812 | at alpha= | 6.5 | deg
Re: | 1000000 |  |  | Cd Min: | 0.00649 | at alpha= | -3 | deg
Mach: | 0.1 |  |  | Cl=0 at alpha= | -2.7869 | deg
|  |  |  | @ Cl=0.1, Cd= | 0.0065543
|  |  |  | @ Cl=0.4, Cd= | 0.0069643
|  |  |  | @ Cl=0.6, Cd= | 0.0073215
alpha (deg) | Cl | Cd | Cm | Cl/Cd
-20 | -0.739 | 0.18998 | -0.017 | -3.892
-19.5 | -0.759 | 0.17779 | -0.018 | -4.27
-19 | -0.778 | 0.17047 | -0.018 | -4.561
-18.5 | -0.793 | 0.15705 | -0.016 | -5.046
-18 | -0.808 | 0.15032 | -0.017 | -5.377
-17.5 | -0.822 | 0.14365 | -0.017 | -5.722
-17 | -0.834 | 0.1346 | -0.018 | -6.192
-16.5 | -0.843 | 0.12622 | -0.018 | -6.676
-16 | -0.849 | 0.11962 | -0.019 | -7.097
-15.5 | -0.852 | 0.11292 | -0.019 | -7.544
-15 | -0.852 | 0.10851 | -0.02 | -7.856
-14.5 | -0.849 | 0.10108 | -0.02 | -8.397
-14 | -0.843 | 0.09605 | -0.021 | -8.776
-13.5 | -0.833 | 0.09117 | -0.021 | -9.132
-13 | -0.819 | 0.08513 | -0.022 | -9.624
-12.5 | -0.802 | 0.08063 | -0.023 | -9.95
-12 | -0.781 | 0.07428 | -0.025 | -10.512
-11.5 | -0.758 | 0.06679 | -0.028 | -11.349
-11 | -0.83 | 0.02227 | -0.042 | -37.272
-10.5 | -0.81 | 0.01784 | -0.044 | -45.378
-10 | -0.778 | 0.0157 | -0.046 | -49.545
-9.5 | -0.74 | 0.01435 | -0.047 | -51.569
-9 | -0.698 | 0.0134 | -0.048 | -52.073
-8.5 | -0.652 | 0.01272 | -0.049 | -51.295
-8 | -0.605 | 0.01129 | -0.05 | -53.59
-7.5 | -0.556 | 0.01119 | -0.051 | -49.649
-7 | -0.501 | 0.01074 | -0.051 | -46.616
-6.5 | -0.444 | 0.01033 | -0.052 | -43.012
-6 | -0.387 | 0.01008 | -0.053 | -38.366
-5.5 | -0.328 | 0.00973 | -0.053 | -33.722
-5 | -0.269 | 0.00951 | -0.054 | -28.285
-4.5 | -0.209 | 0.00929 | -0.055 | -22.492
-4 | -0.148 | 0.00909 | -0.055 | -16.323
-3.5 | -0.087 | 0.00892 | -0.056 | -9.811
-3 | -0.026 | 0.00649 | -0.057 | -4.039
-2.5 | 0.035 | 0.00654 | -0.057 | 5.384
-2 | 0.097 | 0.00655 | -0.058 | 14.763
-1.5 | 0.159 | 0.00664 | -0.059 | 23.912
-1 | 0.22 | 0.00673 | -0.059 | 32.739
-0.5 | 0.282 | 0.00679 | -0.06 | 41.517
0 | 0.344 | 0.0069 | -0.061 | 49.841
0.5 | 0.405 | 0.00697 | -0.062 | 58.107
1 | 0.467 | 0.00709 | -0.062 | 65.822
1.5 | 0.528 | 0.00718 | -0.063 | 73.541
2 | 0.59 | 0.00731 | -0.064 | 80.733
2.5 | 0.651 | 0.00738 | -0.064 | 88.255
3 | 0.713 | 0.00757 | -0.065 | 94.182
3.5 | 0.774 | 0.00779 | -0.066 | 99.384
4 | 0.826 | 0.00781 | -0.066 | 105.708
4.5 | 0.883 | 0.00795 | -0.067 | 111.157
5 | 0.94 | 0.00812 | -0.067 | 115.65
5.5 | 0.995 | 0.00835 | -0.068 | 119.186
6 | 1.049 | 0.00858 | -0.068 | 122.281
6.5 | 1.102 | 0.00883 | -0.069 | 124.812
7 | 1.135 | 0.01662 | -0.068 | 68.297
7.5 | 1.183 | 0.01709 | -0.068 | 69.225
8 | 1.228 | 0.018 | -0.069 | 68.246
8.5 | 1.272 | 0.01895 | -0.069 | 67.119
9 | 1.312 | 0.01994 | -0.07 | 65.822
9.5 | 1.35 | 0.02098 | -0.07 | 64.345
10 | 1.385 | 0.0221 | -0.071 | 62.642
10.5 | 1.416 | 0.02332 | -0.071 | 60.71
11 | 1.443 | 0.02471 | -0.072 | 58.41
11.5 | 1.465 | 0.02624 | -0.072 | 55.835
12 | 1.48 | 0.02792 | -0.073 | 53.025
12.5 | 1.491 | 0.0295 | -0.073 | 50.543
13 | 1.497 | 0.03145 | -0.073 | 47.581
13.5 | 1.497 | 0.0334 | -0.074 | 44.827
14 | 1.492 | 0.03588 | -0.074 | 41.587
14.5 | 1.483 | 0.03817 | -0.074 | 38.844
15 | 1.467 | 0.04076 | -0.075 | 36.007
15.5 | 1.441 | 0.04449 | -0.075 | 32.393
16 | 1.409 | 0.04865 | -0.075 | 28.97
16.5 | 1.371 | 0.05391 | -0.074 | 25.439
17 | 1.318 | 0.0645 | -0.073 | 20.437
17.5 | 1.206 | 0.10502 | -0.063 | 11.485
18 | 1.132 | 0.13617 | -0.053 | 8.313

## 44. Re 1M Mach 0.10 (2)
BIGFOIL.COM POLAR EXPORT
NACA64-416 a=0.6
NACA64-416 a=0.6 |  |  |  | Cl Max: | 1.3912 | at alpha= | 18.5 | deg
XFOIL ncrit=9 |  |  |  | L/D Max: | 131.01 | at alpha= | 6 | deg
Re: | 1000000 |  |  | Cd Min: | 0.20782 | at alpha= | -19.5 | deg
Mach: | 0.1 |  |  | Cl=0 at alpha= | -2.8017 | deg
|  |  |  | @ Cl=0.1, Cd= | 0.0066
|  |  |  | @ Cl=0.4, Cd= | 0.0067282
|  |  |  | @ Cl=0.6, Cd= | 0.0069182
alpha (deg) | Cl | Cd | Cm | Cl/Cd
-19.5 | -0.5685 | 0.20782 | 0.0113 | -2.7355
-19 | -0.5526 | 0.20104 | 0.0074 | -2.7487
-18.5 | -0.5292 | 0.19764 | 0.0042 | -2.6776
-18 | -0.5279 | 0.18445 | -0.0026 | -2.862
-17.5 | -0.5054 | 0.18067 | -0.0052 | -2.7974
-17 | -0.4876 | 0.17475 | -0.009 | -2.7903
-16.5 | -0.8257 | 0.07976 | -0.0577 | -10.3523
-15.5 | -0.8909 | 0.05453 | -0.0759 | -16.3378
-15 | -0.9246 | 0.04474 | -0.0812 | -20.6661
-14.5 | -0.9432 | 0.03829 | -0.0818 | -24.6331
-14 | -0.9401 | 0.03436 | -0.0816 | -27.3603
-13 | -0.9214 | 0.02839 | -0.0789 | -32.4551
-12.5 | -0.9073 | 0.02625 | -0.0762 | -34.5638
-12 | -0.8912 | 0.02444 | -0.0724 | -36.4648
-11.5 | -0.8654 | 0.02271 | -0.0694 | -38.1066
-11 | -0.8303 | 0.02107 | -0.0675 | -39.4067
-10.5 | -0.7899 | 0.01978 | -0.066 | -39.9343
-10 | -0.7484 | 0.01829 | -0.0646 | -40.9185
-9.5 | -0.7087 | 0.01648 | -0.0631 | -43.0036
-9 | -0.6616 | 0.01553 | -0.0623 | -42.6014
-8.5 | -0.6129 | 0.0146 | -0.0617 | -41.9795
-7.5 | -0.5107 | 0.0131 | -0.0609 | -38.9847
-7 | -0.4618 | 0.01201 | -0.0603 | -38.4513
-6.5 | -0.4078 | 0.01145 | -0.0603 | -35.6157
-6 | -0.3525 | 0.01097 | -0.0604 | -32.1331
-5.5 | -0.2983 | 0.01035 | -0.0605 | -28.8213
-5 | -0.2418 | 0.00991 | -0.0608 | -24.3996
-4.5 | -0.1859 | 0.00946 | -0.0611 | -19.6512
-4 | -0.1301 | 0.00884 | -0.0614 | -14.7172
-3.5 | -0.0757 | 0.008 | -0.0618 | -9.4625
-3 | -0.0232 | 0.00679 | -0.0621 | -3.4168
-2.5 | 0.0353 | 0.00665 | -0.0627 | 5.3083
-2 | 0.0944 | 0.0066 | -0.0634 | 14.303
-1.5 | 0.1533 | 0.0066 | -0.064 | 23.2273
-1 | 0.2126 | 0.00663 | -0.0647 | 32.0664
-0.5 | 0.2713 | 0.00668 | -0.0653 | 40.6138
0 | 0.3304 | 0.00665 | -0.066 | 49.6842
0.5 | 0.3892 | 0.00673 | -0.0667 | 57.8306
1 | 0.4481 | 0.00672 | -0.0674 | 66.6815
1.5 | 0.5066 | 0.00683 | -0.068 | 74.1728
2 | 0.5651 | 0.00684 | -0.0687 | 82.617
2.5 | 0.6231 | 0.00697 | -0.0693 | 89.3974
3 | 0.6814 | 0.00701 | -0.0699 | 97.204
3.5 | 0.7387 | 0.0071 | -0.0703 | 104.0423
4.5 | 0.8514 | 0.0073 | -0.0709 | 116.6301
5 | 0.9069 | 0.00739 | -0.0711 | 122.7199
5.5 | 0.9607 | 0.0075 | -0.0709 | 128.0933
6 | 1.0114 | 0.00772 | -0.0701 | 131.0104
6.5 | 1.0552 | 0.0081 | -0.0679 | 130.2716
7 | 1.0844 | 0.00989 | -0.0644 | 109.6461
7.5 | 1.0988 | 0.01173 | -0.0584 | 93.6743
8 | 1.1018 | 0.0135 | -0.0508 | 81.6148
8.5 | 1.1128 | 0.01548 | -0.0454 | 71.8863
9.5 | 1.1436 | 0.01983 | -0.0375 | 57.6702
10 | 1.164 | 0.02199 | -0.0346 | 52.9332
10.5 | 1.1878 | 0.02403 | -0.0322 | 49.4299
11 | 1.207 | 0.0265 | -0.0297 | 45.5472
11.5 | 1.2304 | 0.02874 | -0.0277 | 42.8114
12 | 1.2458 | 0.03171 | -0.0255 | 39.2873
12.5 | 1.2662 | 0.03446 | -0.0239 | 36.7441
13 | 1.2856 | 0.03743 | -0.0225 | 34.3468
13.5 | 1.3012 | 0.04087 | -0.0212 | 31.8375
14 | 1.311 | 0.04504 | -0.02 | 29.1075
14.5 | 1.3268 | 0.0488 | -0.0193 | 27.1885
15 | 1.3438 | 0.05257 | -0.0189 | 25.5621
15.5 | 1.3563 | 0.05696 | -0.0187 | 23.8114
16 | 1.3572 | 0.06283 | -0.0188 | 21.6011
16.5 | 1.3671 | 0.0679 | -0.0193 | 20.134
17 | 1.3763 | 0.07324 | -0.02 | 18.7916
17.5 | 1.3829 | 0.07904 | -0.0211 | 17.4962
18 | 1.39 | 0.085 | -0.0226 | 16.3529
18.5 | 1.3912 | 0.09196 | -0.0246 | 15.1283
19 | 1.3834 | 0.10038 | -0.0274 | 13.7816
19.5 | 1.3793 | 0.10857 | -0.0305 | 12.7042
20 | 1.3768 | 0.11671 | -0.0341 | 11.7968

## 45. Re 1M Mach 0.25 (1)
BIGFOIL.COM POLAR EXPORT
NACA64-416 a=0.6
NACA64-416 a=0.6 |  |  |  | Cl Max: | 1.451 | at alpha= | 12 | deg
JavaFoil+Calcfoil stall+Eppler ext transition |  |  |  | L/D Max: | 122.561 | at alpha= | 6.5 | deg
Re: | 1000000 |  |  | Cd Min: | 0.0066 | at alpha= | -3 | deg
Mach: | 0.25 |  |  | Cl=0 at alpha= | -2.7857 | deg
|  |  |  | @ Cl=0.1, Cd= | 0.0066411
|  |  |  | @ Cl=0.4, Cd= | 0.0070671
|  |  |  | @ Cl=0.6, Cd= | 0.0074257
alpha (deg) | Cl | Cd | Cm | Cl/Cd
-18 | -0.509 | 0.19571 | -0.018 | -2.6
-17.5 | -0.557 | 0.17781 | -0.018 | -3.134
-17 | -0.602 | 0.16152 | -0.019 | -3.726
-16.5 | -0.641 | 0.14164 | -0.017 | -4.524
-16 | -0.676 | 0.13177 | -0.018 | -5.133
-15.5 | -0.707 | 0.12293 | -0.018 | -5.752
-15 | -0.732 | 0.11941 | -0.019 | -6.134
-14.5 | -0.752 | 0.10997 | -0.019 | -6.838
-14 | -0.766 | 0.1023 | -0.02 | -7.483
-13.5 | -0.773 | 0.09764 | -0.02 | -7.916
-13 | -0.775 | 0.091 | -0.021 | -8.512
-12.5 | -0.77 | 0.08392 | -0.022 | -9.174
-12 | -0.755 | 0.07947 | -0.023 | -9.501
-11.5 | -0.735 | 0.07435 | -0.024 | -9.883
-11 | -0.713 | 0.06869 | -0.026 | -10.382
-10.5 | -0.69 | 0.06156 | -0.029 | -11.216
-10 | -0.76 | 0.01964 | -0.045 | -38.698
-9.5 | -0.737 | 0.01588 | -0.047 | -46.421
-9 | -0.7 | 0.01446 | -0.048 | -48.397
-8.5 | -0.657 | 0.0135 | -0.05 | -48.674
-8 | -0.611 | 0.01257 | -0.051 | -48.659
-7.5 | -0.562 | 0.01124 | -0.052 | -50.034
-7 | -0.511 | 0.0111 | -0.053 | -46.058
-6.5 | -0.455 | 0.01061 | -0.053 | -42.826
-6 | -0.396 | 0.01027 | -0.054 | -38.554
-5.5 | -0.336 | 0.00994 | -0.055 | -33.853
-5 | -0.276 | 0.00966 | -0.055 | -28.562
-4.5 | -0.214 | 0.00943 | -0.056 | -22.747
-4 | -0.152 | 0.00921 | -0.057 | -16.544
-3.5 | -0.09 | 0.00906 | -0.058 | -9.919
-3 | -0.027 | 0.0066 | -0.058 | -4.084
-2.5 | 0.036 | 0.0066 | -0.059 | 5.48
-2 | 0.099 | 0.00664 | -0.06 | 14.964
-1.5 | 0.163 | 0.00671 | -0.06 | 24.317
-1 | 0.226 | 0.00681 | -0.061 | 33.265
-0.5 | 0.29 | 0.00684 | -0.062 | 42.354
0 | 0.353 | 0.007 | -0.063 | 50.422
0.5 | 0.416 | 0.00709 | -0.063 | 58.717
1 | 0.48 | 0.00719 | -0.064 | 66.732
1.5 | 0.543 | 0.00729 | -0.065 | 74.531
2 | 0.606 | 0.00744 | -0.065 | 81.493
2.5 | 0.669 | 0.00764 | -0.066 | 87.656
3 | 0.729 | 0.0073 | -0.067 | 99.886
3.5 | 0.79 | 0.00785 | -0.067 | 100.646
4 | 0.846 | 0.00801 | -0.068 | 105.58
4.5 | 0.905 | 0.00818 | -0.068 | 110.546
5 | 0.962 | 0.00837 | -0.069 | 114.889
5.5 | 1.018 | 0.00862 | -0.069 | 118.061
6 | 1.073 | 0.00889 | -0.07 | 120.751
6.5 | 1.127 | 0.00919 | -0.07 | 122.561
7 | 1.16 | 0.01753 | -0.07 | 66.16
7.5 | 1.207 | 0.01811 | -0.07 | 66.659
8 | 1.251 | 0.01912 | -0.071 | 65.445
8.5 | 1.293 | 0.02017 | -0.071 | 64.111
9 | 1.331 | 0.02123 | -0.072 | 62.706
9.5 | 1.365 | 0.02252 | -0.072 | 60.618
10 | 1.395 | 0.02384 | -0.073 | 58.494
10.5 | 1.419 | 0.02538 | -0.073 | 55.909
11 | 1.438 | 0.02712 | -0.073 | 53.037
11.5 | 1.449 | 0.02876 | -0.074 | 50.393
12 | 1.451 | 0.03074 | -0.074 | 47.191
12.5 | 1.444 | 0.03285 | -0.075 | 43.965
13 | 1.43 | 0.03515 | -0.075 | 40.664
13.5 | 1.405 | 0.03839 | -0.075 | 36.594
14 | 1.371 | 0.0417 | -0.075 | 32.886
14.5 | 1.327 | 0.04649 | -0.075 | 28.539
15 | 1.136 | 0.1058 | -0.052 | 10.737
15.5 | 1.069 | 0.12106 | -0.044 | 8.832
16 | 1.011 | 0.12957 | -0.043 | 7.801
16.5 | 0.944 | 0.14174 | -0.04 | 6.663
17 | 0.876 | 0.15341 | -0.039 | 5.709

## 46. Re 1M Mach 0.25 (2)
BIGFOIL.COM POLAR EXPORT
NACA64-416 a=0.6
NACA64-416 a=0.6 |  |  |  | Cl Max: | 1.3292 | at alpha= | 17 | deg
XFOIL ncrit=9 |  |  |  | L/D Max: | 130.174 | at alpha= | 6 | deg
Re: | 1000000 |  |  | Cd Min: | 0.16471 | at alpha= | -16.5 | deg
Mach: | 0.25 |  |  | Cl=0 at alpha= | -2.8057 | deg
|  |  |  | @ Cl=0.1, Cd= | 0.0066992
|  |  |  | @ Cl=0.4, Cd= | 0.0068092
|  |  |  | @ Cl=0.6, Cd= | 0.0070635
alpha (deg) | Cl | Cd | Cm | Cl/Cd
-16.5 | -0.48 | 0.16471 | -0.0178 | -2.9142
-16 | -0.4572 | 0.16151 | -0.0191 | -2.8308
-15.5 | -0.4398 | 0.15572 | -0.0222 | -2.8243
-15 | -0.454 | 0.13987 | -0.0303 | -3.2459
-14 | -0.7252 | 0.06196 | -0.0754 | -11.7043
-13 | -0.7889 | 0.04278 | -0.0855 | -18.4409
-12.5 | -0.8012 | 0.03687 | -0.0867 | -21.7304
-12 | -0.8055 | 0.03242 | -0.0861 | -24.8458
-11.5 | -0.8082 | 0.02852 | -0.0837 | -28.338
-11 | -0.8045 | 0.02539 | -0.0794 | -31.6857
-10 | -0.7517 | 0.02107 | -0.0726 | -35.6763
-9.5 | -0.7149 | 0.0188 | -0.0703 | -38.0266
-9 | -0.6721 | 0.01714 | -0.0686 | -39.2124
-8.5 | -0.6246 | 0.01592 | -0.0672 | -39.2337
-8 | -0.5754 | 0.0148 | -0.066 | -38.8784
-7.5 | -0.5238 | 0.01384 | -0.0651 | -37.8468
-7 | -0.4724 | 0.01288 | -0.0643 | -36.677
-6.5 | -0.4195 | 0.01191 | -0.0637 | -35.2225
-6 | -0.3634 | 0.01133 | -0.0634 | -32.0741
-5.5 | -0.307 | 0.01067 | -0.0633 | -28.7723
-5 | -0.2493 | 0.01016 | -0.0634 | -24.5374
-4.5 | -0.1912 | 0.00969 | -0.0635 | -19.7317
-4 | -0.1331 | 0.00916 | -0.0638 | -14.5306
-3.5 | -0.0765 | 0.0084 | -0.064 | -9.1071
-3 | -0.0232 | 0.007 | -0.0643 | -3.3143
-2.5 | 0.0365 | 0.00675 | -0.0648 | 5.4074
-2 | 0.0977 | 0.0067 | -0.0654 | 14.5821
-1.5 | 0.1586 | 0.00668 | -0.066 | 23.7425
-1 | 0.2196 | 0.00672 | -0.0667 | 32.6786
-0.5 | 0.2807 | 0.00675 | -0.0673 | 41.5852
0 | 0.3413 | 0.00679 | -0.068 | 50.2651
0.5 | 0.4025 | 0.00681 | -0.0687 | 59.1043
1 | 0.4628 | 0.00691 | -0.0694 | 66.9754
1.5 | 0.5237 | 0.00693 | -0.0701 | 75.57
2 | 0.5836 | 0.00705 | -0.0706 | 82.7801
2.5 | 0.6444 | 0.0071 | -0.0713 | 90.7606
3 | 0.7039 | 0.00722 | -0.0717 | 97.4931
3.5 | 0.7638 | 0.00728 | -0.0722 | 104.9176
4 | 0.8227 | 0.00739 | -0.0725 | 111.3261
4.5 | 0.8808 | 0.00749 | -0.0726 | 117.5968
5 | 0.938 | 0.00762 | -0.0725 | 123.0971
5.5 | 0.9926 | 0.00781 | -0.072 | 127.0935
6 | 1.0453 | 0.00803 | -0.071 | 130.1743
6.5 | 1.0829 | 0.00876 | -0.0674 | 123.6187
7 | 1.0963 | 0.01087 | -0.0609 | 100.8556
7.5 | 1.0916 | 0.01291 | -0.0517 | 84.5546
8 | 1.0957 | 0.01529 | -0.0452 | 71.6612
8.5 | 1.1062 | 0.01777 | -0.0404 | 62.251
9 | 1.1182 | 0.02043 | -0.0362 | 54.7332
9.5 | 1.1371 | 0.02287 | -0.0329 | 49.7202
10 | 1.158 | 0.02533 | -0.0301 | 45.7165
10.5 | 1.1773 | 0.02802 | -0.0275 | 42.0164
11 | 1.1977 | 0.03078 | -0.0252 | 38.9116
11.5 | 1.2175 | 0.03375 | -0.0232 | 36.0741
12 | 1.2313 | 0.03738 | -0.0211 | 32.9401
12.5 | 1.2514 | 0.04067 | -0.0197 | 30.7696
13 | 1.2673 | 0.0445 | -0.0184 | 28.4787
13.5 | 1.2701 | 0.04976 | -0.0172 | 25.5245
14 | 1.2887 | 0.05371 | -0.0166 | 23.9937
14.5 | 1.3004 | 0.05851 | -0.0163 | 22.2253
15 | 1.3134 | 0.06339 | -0.0163 | 20.7194
15.5 | 1.3142 | 0.06981 | -0.0167 | 18.8254
16 | 1.3192 | 0.07601 | -0.0175 | 17.3556
16.5 | 1.3263 | 0.08225 | -0.0186 | 16.1252
17 | 1.3292 | 0.08925 | -0.0203 | 14.893
17.5 | 1.3287 | 0.09695 | -0.0227 | 13.705
18 | 1.3263 | 0.10526 | -0.0258 | 12.6002
18.5 | 1.3126 | 0.11538 | -0.0299 | 11.3763
19 | 1.3067 | 0.12486 | -0.0345 | 10.4653
19.5 | 1.2959 | 0.13538 | -0.0401 | 9.5723
20 | 1.2827 | 0.14655 | -0.0465 | 8.7526

## 47. Re 1M Mach 0.50 (1)
BIGFOIL.COM POLAR EXPORT
NACA64-416 a=0.6
NACA64-416 a=0.6 |  |  |  | Cl Max: | 1.313 | at alpha= | 8.5 | deg
JavaFoil+Calcfoil stall+Eppler ext transition |  |  |  | L/D Max: | 110.716 | at alpha= | 5.5 | deg
Re: | 1000000 |  |  | Cd Min: | 0.00692 | at alpha= | -2.5 | deg
Mach: | 0.5 |  |  | Cl=0 at alpha= | -2.7857 | deg
|  |  |  | @ Cl=0.1, Cd= | 0.0070045
|  |  |  | @ Cl=0.4, Cd= | 0.0074991
|  |  |  | @ Cl=0.6, Cd= | 0.00796
alpha (deg) | Cl | Cd | Cm | Cl/Cd
-20 | -0.964 | 0.19602 | -0.023 | -4.917
-19.5 | -0.936 | 0.18984 | -0.023 | -4.931
-19 | -0.909 | 0.18456 | -0.023 | -4.924
-18.5 | -0.881 | 0.20992 | -0.024 | -4.198
-18 | -0.854 | 0.17698 | -0.024 | -4.826
-17.5 | -0.825 | 0.17292 | -0.024 | -4.772
-17 | -0.797 | 0.16547 | -0.023 | -4.816
-16.5 | -0.769 | 0.15846 | -0.024 | -4.854
-16 | -0.742 | 0.1594 | -0.024 | -4.652
-15.5 | -0.714 | 0.14804 | -0.024 | -4.824
-15 | -0.685 | 0.14447 | -0.024 | -4.745
-14.5 | -0.657 | 0.13785 | -0.023 | -4.767
-14 | -0.629 | 0.13264 | -0.024 | -4.744
-13.5 | -0.602 | 0.12779 | -0.024 | -4.708
-13 | -0.574 | 0.12401 | -0.024 | -4.627
-12.5 | -0.546 | 0.1204 | -0.024 | -4.533
-12 | -0.517 | 0.11327 | -0.023 | -4.564
-11.5 | -0.489 | 0.10749 | -0.024 | -4.551
-11 | -0.461 | 0.10429 | -0.024 | -4.423
-10.5 | -0.433 | 0.10148 | -0.024 | -4.27
-10 | -0.406 | 0.09806 | -0.025 | -4.135
-9.5 | -0.377 | 0.08898 | -0.023 | -4.236
-9 | -0.349 | 0.06658 | -0.025 | -5.246
-8.5 | -0.465 | 0.06144 | -0.024 | -7.567
-8 | -0.487 | 0.05324 | -0.028 | -9.15
-7.5 | -0.477 | 0.04554 | -0.036 | -10.463
-7 | -0.525 | 0.01406 | -0.057 | -37.348
-6.5 | -0.48 | 0.01287 | -0.058 | -37.253
-6 | -0.426 | 0.012 | -0.06 | -35.503
-5.5 | -0.367 | 0.01076 | -0.061 | -34.128
-5 | -0.305 | 0.01061 | -0.062 | -28.738
-4.5 | -0.238 | 0.01031 | -0.063 | -23.076
-4 | -0.17 | 0.00993 | -0.064 | -17.081
-3.5 | -0.1 | 0.00979 | -0.064 | -10.229
-3 | -0.03 | 0.00941 | -0.065 | -3.193
-2.5 | 0.04 | 0.00692 | -0.066 | 5.839
-2 | 0.111 | 0.00702 | -0.067 | 15.814
-1.5 | 0.182 | 0.0071 | -0.068 | 25.694
-1 | 0.253 | 0.00723 | -0.068 | 35.029
-0.5 | 0.324 | 0.00736 | -0.069 | 44.027
0 | 0.395 | 0.00753 | -0.07 | 52.455
0.5 | 0.463 | 0.00711 | -0.07 | 65.079
1 | 0.532 | 0.00779 | -0.071 | 68.275
1.5 | 0.6 | 0.00796 | -0.072 | 75.411
2 | 0.669 | 0.00816 | -0.072 | 82.002
2.5 | 0.737 | 0.00833 | -0.073 | 88.545
3 | 0.805 | 0.00855 | -0.073 | 94.137
3.5 | 0.873 | 0.0088 | -0.074 | 99.211
4 | 0.933 | 0.00908 | -0.075 | 102.793
4.5 | 0.997 | 0.00937 | -0.075 | 106.356
5 | 1.058 | 0.0097 | -0.076 | 109.044
5.5 | 1.117 | 0.01009 | -0.076 | 110.716
6 | 1.156 | 0.01953 | -0.076 | 59.196
6.5 | 1.208 | 0.02085 | -0.076 | 57.937
7 | 1.254 | 0.02233 | -0.077 | 56.159
7.5 | 1.289 | 0.02391 | -0.077 | 53.926
8 | 1.312 | 0.02533 | -0.078 | 51.789
8.5 | 1.313 | 0.0274 | -0.078 | 47.93
9 | 1.276 | 0.03023 | -0.079 | 42.198
9.5 | 0.958 | 0.06816 | -0.04 | 14.051
10 | 0.708 | 0.0845 | -0.032 | 8.374
10.5 | 0.735 | 0.09709 | -0.035 | 7.571
11 | 0.762 | 0.09985 | -0.035 | 7.631
11.5 | 0.79 | 0.1079 | -0.039 | 7.323
12 | 0.817 | 0.11102 | -0.039 | 7.358
12.5 | 0.843 | 0.11996 | -0.039 | 7.031
13 | 0.871 | 0.1273 | -0.042 | 6.844
13.5 | 0.899 | 0.12876 | -0.043 | 6.979

## 48. Re 1M Mach 0.50 (2)
BIGFOIL.COM POLAR EXPORT
NACA64-416 a=0.6
NACA64-416 a=0.6 |  |  |  | Cl Max: | 1.182 | at alpha= | 13 | deg
XFOIL ncrit=9 |  |  |  | L/D Max: | 121.67 | at alpha= | 5.5 | deg
Re: | 1000000 |  |  | Cd Min: | 0.24602 | at alpha= | -20 | deg
Mach: | 0.5 |  |  | Cl=0 at alpha= | -2.8571 | deg
|  |  |  | @ Cl=0.1, Cd= | 0.0071381
|  |  |  | @ Cl=0.4, Cd= | 0.0073479
|  |  |  | @ Cl=0.6, Cd= | 0.0076538
alpha (deg) | Cl | Cd | Cm | Cl/Cd
-20 | -0.6134 | 0.24602 | 0.0252 | -2.4933
-19.5 | -0.5923 | 0.23648 | 0.0192 | -2.5047
-19 | -0.572 | 0.22703 | 0.0133 | -2.5195
-18.5 | -0.5487 | 0.21861 | 0.0077 | -2.5099
-18 | -0.5233 | 0.21288 | 0.0037 | -2.4582
-17.5 | -0.5063 | 0.2043 | -0.0005 | -2.4782
-17 | -0.4924 | 0.19407 | -0.0064 | -2.5372
-16.5 | -0.4652 | 0.18906 | -0.0094 | -2.4606
-16 | -0.456 | 0.17767 | -0.0163 | -2.5666
-15.5 | -0.3373 | 0.1558 | -0.009 | -2.165
-15 | -0.3363 | 0.14683 | -0.0166 | -2.2904
-14 | -0.376 | 0.14747 | -0.0333 | -2.5497
-13.5 | -0.3682 | 0.13731 | -0.04 | -2.6815
-13 | -0.357 | 0.12767 | -0.0454 | -2.7963
-12.5 | -0.3564 | 0.11591 | -0.0506 | -3.0748
-11.5 | -0.3598 | 0.09491 | -0.0627 | -3.791
-11 | -0.376 | 0.08261 | -0.0701 | -4.5515
-10.5 | -0.4058 | 0.0679 | -0.0794 | -5.9764
-10 | -0.4452 | 0.05333 | -0.0905 | -8.348
-9.5 | -0.4791 | 0.04299 | -0.0973 | -11.1445
-9 | -0.5069 | 0.035 | -0.1006 | -14.4829
-8.5 | -0.5264 | 0.02883 | -0.1004 | -18.2588
-8 | -0.5396 | 0.02414 | -0.096 | -22.3529
-7.5 | -0.5294 | 0.0205 | -0.0904 | -25.8244
-7 | -0.4928 | 0.01762 | -0.0863 | -27.9682
-6.5 | -0.4443 | 0.01558 | -0.083 | -28.5173
-6 | -0.3949 | 0.01381 | -0.08 | -28.5952
-5.5 | -0.337 | 0.01264 | -0.0779 | -26.6614
-5 | -0.2756 | 0.01172 | -0.0764 | -23.5154
-4.5 | -0.2131 | 0.01081 | -0.0752 | -19.7132
-4 | -0.1475 | 0.01019 | -0.0746 | -14.475
-3.5 | -0.0806 | 0.00965 | -0.0744 | -8.3523
-3 | -0.0168 | 0.00883 | -0.0742 | -1.9026
-2.5 | 0.042 | 0.00723 | -0.0741 | 5.8091
-2 | 0.1114 | 0.00712 | -0.0744 | 15.6461
-1.5 | 0.1815 | 0.00712 | -0.075 | 25.4916
-1 | 0.2515 | 0.0072 | -0.0755 | 34.9306
-0.5 | 0.321 | 0.00732 | -0.0761 | 43.8525
0 | 0.3905 | 0.00733 | -0.0767 | 53.2742
0.5 | 0.4597 | 0.00746 | -0.0773 | 61.622
1 | 0.5291 | 0.00752 | -0.078 | 70.359
1.5 | 0.598 | 0.00765 | -0.0785 | 78.1699
2 | 0.6669 | 0.00778 | -0.0789 | 85.7198
2.5 | 0.736 | 0.00792 | -0.0793 | 92.9293
3 | 0.8042 | 0.00812 | -0.0794 | 99.0394
3.5 | 0.8726 | 0.00825 | -0.0793 | 105.7697
4 | 0.9396 | 0.00844 | -0.0789 | 111.327
4.5 | 1.004 | 0.00861 | -0.0778 | 116.6086
5 | 1.0657 | 0.00886 | -0.0761 | 120.2822
5.5 | 1.1218 | 0.00922 | -0.0733 | 121.6703
6 | 1.1506 | 0.01002 | -0.0662 | 114.8303
7 | 1.0953 | 0.01699 | -0.0432 | 64.4673
7.5 | 1.0789 | 0.02156 | -0.0361 | 50.0417
8 | 1.0736 | 0.02595 | -0.0307 | 41.3719
8.5 | 1.0775 | 0.0302 | -0.0266 | 35.6788
9 | 1.0907 | 0.03423 | -0.0234 | 31.8639
9.5 | 1.1083 | 0.03826 | -0.0208 | 28.9676
10 | 1.1268 | 0.04246 | -0.0185 | 26.5379
10.5 | 1.137 | 0.04756 | -0.0165 | 23.9066
11 | 1.1522 | 0.05253 | -0.0149 | 21.9341
11.5 | 1.1638 | 0.05806 | -0.0137 | 20.0448
12 | 1.1686 | 0.06445 | -0.0129 | 18.1319
12.5 | 1.1773 | 0.07081 | -0.0125 | 16.6262
13 | 1.182 | 0.07793 | -0.0127 | 15.1675
13.5 | 1.1802 | 0.08626 | -0.0141 | 13.6819
14 | 1.1687 | 0.09629 | -0.0172 | 12.1373
14.5 | 1.1499 | 0.10797 | -0.0221 | 10.6502
15 | 1.1256 | 0.12129 | -0.0291 | 9.2802
15.5 | 1.0984 | 0.13594 | -0.038 | 8.08
16 | 1.0724 | 0.15137 | -0.0482 | 7.0846
16.5 | 1.048 | 0.1676 | -0.0592 | 6.253
17 | 1.0267 | 0.18409 | -0.0701 | 5.5772
17.5 | 1.016 | 0.19906 | -0.0798 | 5.104
18 | 0.9968 | 0.21898 | -0.0916 | 4.552

## 49. Re 2M Mach 0.00 (1)
BIGFOIL.COM POLAR EXPORT
NACA64-416 a=0.6
NACA64-416 a=0.6 |  |  |  | Cl Max: | 1.515 | at alpha= | 13.5 | deg
JavaFoil+Calcfoil stall+Eppler ext transition |  |  |  | L/D Max: | 149.912 | at alpha= | 5.5 | deg
Re: | 2000000 |  |  | Cd Min: | 0.00573 | at alpha= | -3 | deg
Mach: | 0 |  |  | Cl=0 at alpha= | -2.7869 | deg
|  |  |  | @ Cl=0.1, Cd= | 0.0058339
|  |  |  | @ Cl=0.4, Cd= | 0.0061075
|  |  |  | @ Cl=0.6, Cd= | 0.0063771
alpha (deg) | Cl | Cd | Cm | Cl/Cd
-18 | -0.846 | 0.13612 | -0.02 | -6.216
-17.5 | -0.855 | 0.12982 | -0.02 | -6.589
-17 | -0.865 | 0.12257 | -0.021 | -7.056
-16.5 | -0.871 | 0.11659 | -0.021 | -7.468
-16 | -0.875 | 0.10935 | -0.022 | -8.006
-15.5 | -0.878 | 0.10143 | -0.024 | -8.661
-15 | -0.88 | 0.09358 | -0.025 | -9.402
-14.5 | -0.879 | 0.08526 | -0.027 | -10.308
-14 | -0.902 | 0.06194 | -0.032 | -14.556
-13.5 | -0.936 | 0.03723 | -0.037 | -25.135
-13 | -0.939 | 0.02822 | -0.039 | -33.283
-12.5 | -0.931 | 0.02317 | -0.04 | -40.198
-12 | -0.915 | 0.01924 | -0.042 | -47.532
-11.5 | -0.891 | 0.01656 | -0.043 | -53.808
-11 | -0.86 | 0.01505 | -0.044 | -57.157
-10.5 | -0.827 | 0.01373 | -0.045 | -60.216
-10 | -0.789 | 0.01274 | -0.046 | -61.92
-9.5 | -0.748 | 0.01196 | -0.047 | -62.511
-9 | -0.704 | 0.01066 | -0.048 | -66.046
-8.5 | -0.659 | 0.01061 | -0.049 | -62.14
-8 | -0.607 | 0.01015 | -0.05 | -59.811
-7.5 | -0.554 | 0.00972 | -0.05 | -56.962
-7 | -0.499 | 0.00944 | -0.051 | -52.845
-6.5 | -0.442 | 0.0091 | -0.052 | -48.609
-6 | -0.385 | 0.00888 | -0.052 | -43.37
-5.5 | -0.327 | 0.00867 | -0.053 | -37.68
-5 | -0.268 | 0.00848 | -0.054 | -31.548
-4.5 | -0.208 | 0.00831 | -0.054 | -25.032
-4 | -0.148 | 0.00812 | -0.055 | -18.189
-3.5 | -0.087 | 0.00798 | -0.056 | -10.904
-3 | -0.026 | 0.00573 | -0.056 | -4.558
-2.5 | 0.035 | 0.0058 | -0.057 | 6.038
-2 | 0.096 | 0.00583 | -0.058 | 16.527
-1.5 | 0.158 | 0.00589 | -0.059 | 26.803
-1 | 0.219 | 0.0059 | -0.059 | 37.154
-0.5 | 0.281 | 0.006 | -0.06 | 46.731
0 | 0.342 | 0.00606 | -0.061 | 56.393
0.5 | 0.403 | 0.00611 | -0.061 | 65.984
1 | 0.465 | 0.00619 | -0.062 | 75.055
1.5 | 0.526 | 0.00627 | -0.063 | 83.878
2 | 0.587 | 0.00636 | -0.063 | 92.247
2.5 | 0.648 | 0.00644 | -0.064 | 100.704
3 | 0.709 | 0.00652 | -0.065 | 108.69
3.5 | 0.77 | 0.00666 | -0.065 | 115.695
4 | 0.827 | 0.00676 | -0.066 | 122.307
4.5 | 0.886 | 0.00692 | -0.067 | 128.007
5 | 0.944 | 0.00707 | -0.067 | 133.539
5.5 | 0.998 | 0.00665 | -0.068 | 149.912
6 | 1.052 | 0.00732 | -0.068 | 143.592
6.5 | 1.104 | 0.00756 | -0.069 | 145.991
7 | 1.136 | 0.01447 | -0.068 | 78.512
7.5 | 1.184 | 0.01519 | -0.069 | 77.946
8 | 1.23 | 0.01598 | -0.069 | 76.953
8.5 | 1.273 | 0.01646 | -0.069 | 77.348
9 | 1.315 | 0.01727 | -0.07 | 76.112
9.5 | 1.353 | 0.01818 | -0.07 | 74.441
10 | 1.388 | 0.0191 | -0.071 | 72.677
10.5 | 1.421 | 0.02004 | -0.071 | 70.885
11 | 1.45 | 0.02111 | -0.072 | 68.661
11.5 | 1.473 | 0.02243 | -0.072 | 65.675
12 | 1.49 | 0.02388 | -0.073 | 62.41
12.5 | 1.503 | 0.02528 | -0.073 | 59.477
13 | 1.512 | 0.02684 | -0.074 | 56.313
13.5 | 1.515 | 0.02844 | -0.074 | 53.28
14 | 1.514 | 0.03044 | -0.074 | 49.736
14.5 | 1.508 | 0.03225 | -0.075 | 46.777
15 | 1.498 | 0.03427 | -0.075 | 43.711
15.5 | 1.478 | 0.03696 | -0.075 | 39.987
16 | 1.455 | 0.03939 | -0.075 | 36.925
16.5 | 1.427 | 0.04245 | -0.076 | 33.609
17 | 1.396 | 0.04553 | -0.076 | 30.648
17.5 | 1.36 | 0.04975 | -0.076 | 27.338
18 | 1.322 | 0.05434 | -0.076 | 24.328
18.5 | 1.281 | 0.05951 | -0.076 | 21.522

## 50. Re 2M Mach 0.00 (2)
BIGFOIL.COM POLAR EXPORT
NACA64-416 a=0.6
NACA64-416 a=0.6 |  |  |  | Cl Max: | 1.5466 | at alpha= | 20 | deg
XFOIL ncrit=9 |  |  |  | L/D Max: | 143.18 | at alpha= | 5.5 | deg
Re: | 2000000 |  |  | Cd Min: | 0.08774 | at alpha= | 20 | deg
Mach: | 0 |  |  | Cl=0 at alpha= | -2.8361 | deg
|  |  |  | @ Cl=0.1, Cd= | 0.0054344
|  |  |  | @ Cl=0.4, Cd= | 0.0054388
|  |  |  | @ Cl=0.6, Cd= | 0.005664
alpha (deg) | Cl | Cd | Cm | Cl/Cd
-20 | -1.1158 | 0.08647 | -0.0497 | -12.9039
-19.5 | -1.1523 | 0.07284 | -0.0582 | -15.8196
-19 | -1.1744 | 0.06251 | -0.0643 | -18.7874
-18.5 | -1.1764 | 0.05561 | -0.0681 | -21.1545
-18 | -1.1794 | 0.04914 | -0.0713 | -24.0008
-17.5 | -1.183 | 0.04323 | -0.0736 | -27.3653
-17 | -1.1737 | 0.03892 | -0.0751 | -30.1567
-16.5 | -1.151 | 0.03515 | -0.0782 | -32.7454
-16 | -1.1418 | 0.03176 | -0.0778 | -35.9509
-15.5 | -1.1258 | 0.02893 | -0.0775 | -38.9146
-15 | -1.1047 | 0.02665 | -0.0769 | -41.4522
-14.5 | -1.0976 | 0.02359 | -0.0751 | -46.5282
-14 | -1.0964 | 0.02072 | -0.0716 | -52.9151
-13.5 | -1.0812 | 0.01915 | -0.0676 | -56.4595
-13 | -1.0511 | 0.01842 | -0.0646 | -57.063
-12.5 | -1.0133 | 0.01754 | -0.0628 | -57.7708
-12 | -0.9731 | 0.01657 | -0.0613 | -58.7266
-11.5 | -0.9298 | 0.0157 | -0.0602 | -59.2229
-11 | -0.884 | 0.01488 | -0.0593 | -59.4086
-10.5 | -0.8352 | 0.01422 | -0.0588 | -58.7342
-10 | -0.7877 | 0.01334 | -0.0581 | -59.048
-9.5 | -0.7408 | 0.01229 | -0.0574 | -60.2766
-9 | -0.6887 | 0.01172 | -0.0573 | -58.7628
-8.5 | -0.6353 | 0.01117 | -0.0573 | -56.8756
-8 | -0.5812 | 0.01069 | -0.0574 | -54.3686
-7.5 | -0.526 | 0.0103 | -0.0576 | -51.068
-7 | -0.4719 | 0.00969 | -0.0577 | -48.6997
-6.5 | -0.4161 | 0.00931 | -0.0581 | -44.6939
-6 | -0.3592 | 0.00899 | -0.0585 | -39.9555
-5.5 | -0.3028 | 0.00861 | -0.0589 | -35.1684
-5 | -0.2455 | 0.00834 | -0.0594 | -29.4365
-4.5 | -0.1881 | 0.00802 | -0.06 | -23.4539
-4 | -0.131 | 0.0077 | -0.0605 | -17.013
-3.5 | -0.0741 | 0.00723 | -0.0611 | -10.249
-3 | -0.0179 | 0.00668 | -0.0617 | -2.6796
-2.5 | 0.0367 | 0.00571 | -0.0623 | 6.4273
-2 | 0.0945 | 0.00544 | -0.0629 | 17.3713
-1.5 | 0.1536 | 0.00538 | -0.0637 | 28.5502
-1 | 0.2126 | 0.00535 | -0.0645 | 39.7383
-0.5 | 0.2714 | 0.00537 | -0.0652 | 50.54
0 | 0.3306 | 0.00538 | -0.066 | 61.4498
1 | 0.4486 | 0.00548 | -0.0675 | 81.8613
1.5 | 0.5072 | 0.00558 | -0.0683 | 90.8961
2 | 0.5661 | 0.0056 | -0.0691 | 101.0893
2.5 | 0.6244 | 0.00571 | -0.0697 | 109.352
3 | 0.6826 | 0.00578 | -0.0704 | 118.0969
3.5 | 0.7405 | 0.00589 | -0.0711 | 125.7216
4 | 0.7978 | 0.00602 | -0.0716 | 132.5249
4.5 | 0.8544 | 0.00618 | -0.0721 | 138.2524
5 | 0.91 | 0.00641 | -0.0724 | 141.9657
5.5 | 0.9636 | 0.00673 | -0.0725 | 143.1798
6 | 1.0039 | 0.00794 | -0.0706 | 126.4358
6.5 | 1.038 | 0.00926 | -0.0676 | 112.095
7 | 1.0683 | 0.01042 | -0.064 | 102.524
7.5 | 1.0932 | 0.01129 | -0.059 | 96.8291
8 | 1.1156 | 0.01228 | -0.054 | 90.8469
8.5 | 1.1349 | 0.0136 | -0.0492 | 83.4485
9 | 1.1577 | 0.01503 | -0.0454 | 77.0259
10 | 1.2141 | 0.01778 | -0.04 | 68.2846
10.5 | 1.2407 | 0.01939 | -0.0375 | 63.9866
11 | 1.2686 | 0.02099 | -0.0353 | 60.4383
11.5 | 1.2906 | 0.02306 | -0.0327 | 55.967
12 | 1.3181 | 0.02483 | -0.0309 | 53.085
12.5 | 1.3425 | 0.02688 | -0.029 | 49.9442
13 | 1.3626 | 0.02935 | -0.0271 | 46.4259
13.5 | 1.3831 | 0.03192 | -0.0254 | 43.3302
14 | 1.4064 | 0.03439 | -0.0241 | 40.8956
14.5 | 1.4276 | 0.03712 | -0.023 | 38.4591
15 | 1.4454 | 0.04028 | -0.0218 | 35.8838
15.5 | 1.4569 | 0.04417 | -0.0208 | 32.9839
16 | 1.4747 | 0.04757 | -0.0202 | 31.0006
16.5 | 1.4923 | 0.05113 | -0.0199 | 29.1864
17 | 1.506 | 0.0552 | -0.0197 | 27.2826
17.5 | 1.5196 | 0.05941 | -0.0198 | 25.5782
18 | 1.5265 | 0.06453 | -0.0202 | 23.6557
18.5 | 1.5272 | 0.07065 | -0.0209 | 21.6164
19 | 1.5363 | 0.07586 | -0.0219 | 20.2518
19.5 | 1.5434 | 0.08144 | -0.0232 | 18.9514
20 | 1.5466 | 0.08774 | -0.025 | 17.6271

## 51. Re 2M Mach 0.10 (1)
BIGFOIL.COM POLAR EXPORT
NACA64-416 a=0.6
NACA64-416 a=0.6 |  |  |  | Cl Max: | 1.505 | at alpha= | 13.5 | deg
JavaFoil+Calcfoil stall+Eppler ext transition |  |  |  | L/D Max: | 145.721 | at alpha= | 6.5 | deg
Re: | 2000000 |  |  | Cd Min: | 0.00579 | at alpha= | -3 | deg
Mach: | 0.1 |  |  | Cl=0 at alpha= | -2.7869 | deg
|  |  |  | @ Cl=0.1, Cd= | 0.0058229
|  |  |  | @ Cl=0.4, Cd= | 0.0061334
|  |  |  | @ Cl=0.6, Cd= | 0.0063815
alpha (deg) | Cl | Cd | Cm | Cl/Cd
-18 | -0.811 | 0.1397 | -0.019 | -5.807
-17.5 | -0.825 | 0.13316 | -0.019 | -6.195
-17 | -0.837 | 0.12544 | -0.02 | -6.674
-16.5 | -0.847 | 0.11829 | -0.021 | -7.164
-16 | -0.855 | 0.11116 | -0.022 | -7.69
-15.5 | -0.859 | 0.10466 | -0.023 | -8.206
-15 | -0.862 | 0.09709 | -0.024 | -8.881
-14.5 | -0.861 | 0.09032 | -0.025 | -9.535
-14 | -0.865 | 0.07904 | -0.028 | -10.937
-13.5 | -0.874 | 0.06305 | -0.032 | -13.866
-13 | -0.925 | 0.03128 | -0.039 | -29.584
-12.5 | -0.92 | 0.02552 | -0.04 | -36.032
-12 | -0.907 | 0.02043 | -0.042 | -44.412
-11.5 | -0.887 | 0.01708 | -0.043 | -51.952
-11 | -0.858 | 0.01552 | -0.044 | -55.254
-10.5 | -0.825 | 0.01409 | -0.045 | -58.55
-10 | -0.789 | 0.01295 | -0.046 | -60.922
-9.5 | -0.748 | 0.0121 | -0.047 | -61.854
-9 | -0.705 | 0.01078 | -0.048 | -65.368
-8.5 | -0.661 | 0.01074 | -0.049 | -61.56
-8 | -0.609 | 0.01027 | -0.05 | -59.313
-7.5 | -0.556 | 0.00984 | -0.051 | -56.462
-7 | -0.501 | 0.00946 | -0.051 | -52.935
-6.5 | -0.444 | 0.00918 | -0.052 | -48.386
-6 | -0.387 | 0.00891 | -0.053 | -43.397
-5.5 | -0.328 | 0.00869 | -0.053 | -37.788
-5 | -0.269 | 0.0085 | -0.054 | -31.649
-4.5 | -0.209 | 0.00832 | -0.055 | -25.121
-4 | -0.148 | 0.00815 | -0.055 | -18.209
-3.5 | -0.087 | 0.00803 | -0.056 | -10.894
-3 | -0.026 | 0.00579 | -0.057 | -4.528
-2.5 | 0.035 | 0.0058 | -0.057 | 6.065
-2 | 0.097 | 0.00582 | -0.058 | 16.615
-1.5 | 0.159 | 0.00588 | -0.059 | 26.999
-1 | 0.22 | 0.00593 | -0.06 | 37.154
-0.5 | 0.282 | 0.006 | -0.06 | 47.02
0 | 0.344 | 0.00606 | -0.061 | 56.675
0.5 | 0.405 | 0.00614 | -0.062 | 65.957
1 | 0.467 | 0.00621 | -0.062 | 75.136
1.5 | 0.528 | 0.0063 | -0.063 | 83.816
2 | 0.59 | 0.00637 | -0.064 | 92.569
2.5 | 0.651 | 0.00644 | -0.064 | 101.17
3 | 0.713 | 0.00657 | -0.065 | 108.412
3.5 | 0.774 | 0.00668 | -0.066 | 115.89
4 | 0.831 | 0.00682 | -0.066 | 121.899
4.5 | 0.89 | 0.007 | -0.067 | 127.124
5 | 0.949 | 0.00717 | -0.068 | 132.409
5.5 | 1.002 | 0.00719 | -0.068 | 139.248
6 | 1.056 | 0.00735 | -0.069 | 143.63
6.5 | 1.109 | 0.00761 | -0.069 | 145.721
7 | 1.14 | 0.01461 | -0.068 | 78.053
7.5 | 1.188 | 0.01533 | -0.069 | 77.525
8 | 1.234 | 0.01616 | -0.069 | 76.373
8.5 | 1.278 | 0.01697 | -0.07 | 75.279
9 | 1.318 | 0.01751 | -0.07 | 75.291
9.5 | 1.356 | 0.01839 | -0.071 | 73.732
10 | 1.391 | 0.01935 | -0.071 | 71.892
10.5 | 1.422 | 0.02033 | -0.072 | 69.975
11 | 1.45 | 0.02148 | -0.072 | 67.493
11.5 | 1.472 | 0.02277 | -0.073 | 64.655
12 | 1.488 | 0.02427 | -0.073 | 61.306
12.5 | 1.499 | 0.02573 | -0.073 | 58.247
13 | 1.504 | 0.02732 | -0.074 | 55.062
13.5 | 1.505 | 0.02898 | -0.074 | 51.929
14 | 1.5 | 0.0311 | -0.075 | 48.243
14.5 | 1.491 | 0.03297 | -0.075 | 45.227
15 | 1.477 | 0.03507 | -0.075 | 42.104
15.5 | 1.452 | 0.03799 | -0.075 | 38.224
16 | 1.424 | 0.04081 | -0.076 | 34.885
16.5 | 1.391 | 0.04389 | -0.076 | 31.686
17 | 1.353 | 0.0479 | -0.076 | 28.245
17.5 | 1.311 | 0.05264 | -0.076 | 24.912
18 | 1.259 | 0.06144 | -0.075 | 20.493
18.5 | 1.209 | 0.06933 | -0.074 | 17.445

## 52. Re 2M Mach 0.10 (2)
BIGFOIL.COM POLAR EXPORT
NACA64-416 a=0.6
NACA64-416 a=0.6 |  |  |  | Cl Max: | 1.5336 | at alpha= | 20 | deg
XFOIL ncrit=9 |  |  |  | L/D Max: | 142.994 | at alpha= | 5.5 | deg
Re: | 2000000 |  |  | Cd Min: | 0.1105 | at alpha= | -20 | deg
Mach: | 0.1 |  |  | Cl=0 at alpha= | -2.8382 | deg
|  |  |  | @ Cl=0.1, Cd= | 0.0054459
|  |  |  | @ Cl=0.4, Cd= | 0.0054827
|  |  |  | @ Cl=0.6, Cd= | 0.0056769
alpha (deg) | Cl | Cd | Cm | Cl/Cd
-20 | -0.9949 | 0.1105 | -0.0358 | -9.0036
-19.5 | -1.0721 | 0.08827 | -0.0501 | -12.1457
-19 | -1.1166 | 0.07317 | -0.0597 | -15.2604
-18.5 | -1.1255 | 0.06443 | -0.065 | -17.4686
-18 | -1.1373 | 0.05604 | -0.0697 | -20.2944
-17.5 | -1.1498 | 0.04841 | -0.0734 | -23.7513
-17 | -1.1448 | 0.04331 | -0.0755 | -26.4327
-16.5 | -1.1268 | 0.03862 | -0.0794 | -29.1766
-16 | -1.1228 | 0.03457 | -0.0794 | -32.479
-15.5 | -1.1102 | 0.03126 | -0.0793 | -35.515
-15 | -1.0914 | 0.02857 | -0.079 | -38.2009
-14.5 | -1.073 | 0.02606 | -0.0782 | -41.1742
-13.5 | -1.0692 | 0.02003 | -0.0717 | -53.3799
-13 | -1.0441 | 0.01903 | -0.0682 | -54.866
-12.5 | -1.0126 | 0.01812 | -0.0653 | -55.883
-12 | -0.9745 | 0.01706 | -0.0634 | -57.1219
-11.5 | -0.9325 | 0.0161 | -0.0619 | -57.9193
-11 | -0.8876 | 0.01519 | -0.0608 | -58.4332
-10.5 | -0.8393 | 0.01447 | -0.0601 | -58.0028
-10 | -0.7894 | 0.01379 | -0.0596 | -57.2444
-9.5 | -0.7448 | 0.0125 | -0.0584 | -59.584
-9 | -0.6928 | 0.01186 | -0.0582 | -58.4148
-8.5 | -0.6392 | 0.01129 | -0.0581 | -56.6165
-8 | -0.5849 | 0.01079 | -0.0581 | -54.2076
-7.5 | -0.5294 | 0.01036 | -0.0583 | -51.1004
-7 | -0.4748 | 0.00977 | -0.0583 | -48.5977
-6.5 | -0.4188 | 0.00937 | -0.0586 | -44.6958
-6 | -0.3615 | 0.00903 | -0.059 | -40.0332
-5.5 | -0.3046 | 0.00865 | -0.0594 | -35.2139
-5 | -0.247 | 0.00836 | -0.0599 | -29.5455
-4.5 | -0.1893 | 0.00805 | -0.0604 | -23.5155
-4 | -0.1317 | 0.00773 | -0.0609 | -17.0375
-3.5 | -0.0745 | 0.00726 | -0.0615 | -10.2617
-3 | -0.0178 | 0.00672 | -0.0621 | -2.6488
-2.5 | 0.0372 | 0.00576 | -0.0626 | 6.4583
-2 | 0.0952 | 0.00545 | -0.0633 | 17.4679
-1.5 | 0.1545 | 0.0054 | -0.0641 | 28.6111
-1 | 0.2139 | 0.00537 | -0.0648 | 39.8324
-0.5 | 0.2731 | 0.00539 | -0.0656 | 50.6679
0 | 0.3327 | 0.0054 | -0.0664 | 61.6111
0.5 | 0.392 | 0.00548 | -0.0671 | 71.5328
1 | 0.4514 | 0.0055 | -0.0679 | 82.0727
1.5 | 0.5104 | 0.00559 | -0.0687 | 91.3059
2 | 0.5697 | 0.00562 | -0.0694 | 101.3701
2.5 | 0.6283 | 0.00573 | -0.0701 | 109.651
3 | 0.6868 | 0.00581 | -0.0708 | 118.21
3.5 | 0.7452 | 0.00591 | -0.0714 | 126.0914
4 | 0.8028 | 0.00604 | -0.072 | 132.9139
4.5 | 0.8598 | 0.00621 | -0.0724 | 138.4541
5 | 0.9158 | 0.00644 | -0.0727 | 142.205
5.5 | 0.9695 | 0.00678 | -0.0727 | 142.9941
6 | 1.0088 | 0.00805 | -0.0706 | 125.3168
6.5 | 1.0424 | 0.00937 | -0.0675 | 111.2487
7 | 1.0718 | 0.01055 | -0.0635 | 101.5924
7.5 | 1.0926 | 0.01141 | -0.0577 | 95.7581
8 | 1.1139 | 0.01252 | -0.0527 | 88.9696
8.5 | 1.1343 | 0.0139 | -0.0481 | 81.6043
9 | 1.1578 | 0.01537 | -0.0444 | 75.3286
9.5 | 1.1849 | 0.01682 | -0.0415 | 70.4459
10 | 1.2136 | 0.01827 | -0.0389 | 66.4258
10.5 | 1.2406 | 0.01992 | -0.0364 | 62.2791
11 | 1.2676 | 0.02165 | -0.0342 | 58.5497
11.5 | 1.2901 | 0.02375 | -0.0317 | 54.32
12 | 1.3171 | 0.02562 | -0.0298 | 51.4091
12.5 | 1.3409 | 0.02779 | -0.0279 | 48.2512
13 | 1.3592 | 0.03049 | -0.0258 | 44.5786
13.5 | 1.3821 | 0.03298 | -0.0243 | 41.9072
14 | 1.4047 | 0.0356 | -0.023 | 39.4579
14.5 | 1.4251 | 0.03851 | -0.0218 | 37.006
15 | 1.4411 | 0.04196 | -0.0207 | 34.3446
15.5 | 1.4548 | 0.04576 | -0.0198 | 31.792
16 | 1.4717 | 0.04939 | -0.0192 | 29.7975
16.5 | 1.4883 | 0.05317 | -0.019 | 27.9913
17 | 1.5011 | 0.05748 | -0.0189 | 26.1152
17.5 | 1.5126 | 0.06209 | -0.0191 | 24.3614
18 | 1.5115 | 0.06837 | -0.0196 | 22.1076
18.5 | 1.5195 | 0.07379 | -0.0205 | 20.5922
19 | 1.5266 | 0.07941 | -0.0217 | 19.2243
19.5 | 1.5319 | 0.08547 | -0.0233 | 17.9232
20 | 1.5336 | 0.09218 | -0.0253 | 16.637

## 53. Re 2M Mach 0.25 (1)
BIGFOIL.COM POLAR EXPORT
NACA64-416 a=0.6
NACA64-416 a=0.6 |  |  |  | Cl Max: | 1.458 | at alpha= | 12 | deg
JavaFoil+Calcfoil stall+Eppler ext transition |  |  |  | L/D Max: | 143.023 | at alpha= | 6.5 | deg
Re: | 2000000 |  |  | Cd Min: | 0.00585 | at alpha= | -3 | deg
Mach: | 0.25 |  |  | Cl=0 at alpha= | -2.7857 | deg
|  |  |  | @ Cl=0.1, Cd= | 0.0058909
|  |  |  | @ Cl=0.4, Cd= | 0.0061875
|  |  |  | @ Cl=0.6, Cd= | 0.0064433
alpha (deg) | Cl | Cd | Cm | Cl/Cd
-16.5 | -0.642 | 0.13069 | -0.019 | -4.913
-16 | -0.678 | 0.12397 | -0.019 | -5.468
-15.5 | -0.709 | 0.11586 | -0.02 | -6.117
-15 | -0.734 | 0.11013 | -0.021 | -6.666
-14.5 | -0.754 | 0.1026 | -0.021 | -7.352
-14 | -0.768 | 0.0965 | -0.022 | -7.962
-13.5 | -0.776 | 0.09047 | -0.023 | -8.576
-13 | -0.78 | 0.08406 | -0.025 | -9.275
-12.5 | -0.78 | 0.07618 | -0.027 | -10.234
-12 | -0.791 | 0.05612 | -0.034 | -14.102
-11.5 | -0.838 | 0.02566 | -0.042 | -32.674
-11 | -0.833 | 0.0191 | -0.044 | -43.592
-10.5 | -0.813 | 0.01599 | -0.046 | -50.826
-10 | -0.782 | 0.01444 | -0.047 | -54.173
-9.5 | -0.748 | 0.01308 | -0.048 | -57.197
-9 | -0.708 | 0.01217 | -0.049 | -58.154
-8.5 | -0.664 | 0.01153 | -0.05 | -57.584
-8 | -0.62 | 0.01064 | -0.051 | -58.253
-7.5 | -0.567 | 0.01018 | -0.052 | -55.69
-7 | -0.511 | 0.00978 | -0.053 | -52.316
-6.5 | -0.455 | 0.00938 | -0.053 | -48.469
-6 | -0.396 | 0.00915 | -0.054 | -43.299
-5.5 | -0.337 | 0.00885 | -0.055 | -38.005
-5 | -0.276 | 0.00865 | -0.055 | -31.886
-4.5 | -0.214 | 0.00846 | -0.056 | -25.363
-4 | -0.152 | 0.00825 | -0.057 | -18.465
-3.5 | -0.09 | 0.00814 | -0.058 | -11.035
-3 | -0.027 | 0.00585 | -0.058 | -4.609
-2.5 | 0.036 | 0.00585 | -0.059 | 6.179
-2 | 0.099 | 0.00589 | -0.06 | 16.885
-1.5 | 0.163 | 0.00595 | -0.06 | 27.384
-1 | 0.226 | 0.00599 | -0.061 | 37.782
-0.5 | 0.29 | 0.00609 | -0.062 | 47.573
0 | 0.353 | 0.00618 | -0.063 | 57.103
0.5 | 0.416 | 0.00619 | -0.063 | 67.275
1 | 0.48 | 0.00628 | -0.064 | 76.354
1.5 | 0.543 | 0.00638 | -0.065 | 85.146
2 | 0.606 | 0.00645 | -0.065 | 93.953
2.5 | 0.669 | 0.00656 | -0.066 | 102.058
3 | 0.732 | 0.0067 | -0.067 | 109.231
3.5 | 0.795 | 0.00682 | -0.068 | 116.607
4 | 0.854 | 0.007 | -0.068 | 121.865
4.5 | 0.911 | 0.0066 | -0.069 | 138.026
5 | 0.968 | 0.00722 | -0.069 | 134.057
5.5 | 1.025 | 0.0074 | -0.07 | 138.531
6 | 1.08 | 0.00759 | -0.07 | 142.223
6.5 | 1.133 | 0.00792 | -0.071 | 143.023
7 | 1.165 | 0.01541 | -0.07 | 75.577
7.5 | 1.212 | 0.01624 | -0.07 | 74.637
8 | 1.257 | 0.01715 | -0.071 | 73.297
8.5 | 1.299 | 0.01805 | -0.071 | 71.976
9 | 1.337 | 0.01865 | -0.072 | 71.684
9.5 | 1.371 | 0.01977 | -0.072 | 69.368
10 | 1.401 | 0.02087 | -0.073 | 67.107
10.5 | 1.425 | 0.02216 | -0.073 | 64.326
11 | 1.445 | 0.02357 | -0.074 | 61.295
11.5 | 1.456 | 0.02505 | -0.074 | 58.138
12 | 1.458 | 0.02673 | -0.075 | 54.541
12.5 | 1.452 | 0.02858 | -0.075 | 50.786
13 | 1.437 | 0.03052 | -0.075 | 47.092
13.5 | 1.413 | 0.03319 | -0.076 | 42.583
14 | 1.382 | 0.03565 | -0.076 | 38.773
14.5 | 1.342 | 0.03868 | -0.076 | 34.695
15 | 1.291 | 0.04267 | -0.076 | 30.254
15.5 | 1.223 | 0.04835 | -0.076 | 25.283
16 | 1.126 | 0.06324 | -0.073 | 17.81
16.5 | 0.957 | 0.12592 | -0.051 | 7.604
17 | 0.882 | 0.1394 | -0.046 | 6.324

## 54. Re 2M Mach 0.25 (2)
BIGFOIL.COM POLAR EXPORT
NACA64-416 a=0.6
NACA64-416 a=0.6 |  |  |  | Cl Max: | 1.4598 | at alpha= | 18 | deg
XFOIL ncrit=9 |  |  |  | L/D Max: | 143.157 | at alpha= | 5 | deg
Re: | 2000000 |  |  | Cd Min: | 0.12128 | at alpha= | 20 | deg
Mach: | 0.25 |  |  | Cl=0 at alpha= | -2.848 | deg
|  |  |  | @ Cl=0.1, Cd= | 0.0055186
|  |  |  | @ Cl=0.4, Cd= | 0.0055382
|  |  |  | @ Cl=0.6, Cd= | 0.0057708
alpha (deg) | Cl | Cd | Cm | Cl/Cd
-17 | -0.7935 | 0.10233 | -0.0482 | -7.7543
-16.5 | -0.8643 | 0.08105 | -0.0621 | -10.6638
-15.5 | -0.9407 | 0.05462 | -0.079 | -17.2226
-15 | -0.9465 | 0.0477 | -0.0823 | -19.8428
-14.5 | -0.9559 | 0.0411 | -0.0848 | -23.2579
-14 | -0.9775 | 0.03401 | -0.0863 | -28.7415
-13.5 | -0.9882 | 0.0285 | -0.0861 | -34.6737
-13 | -0.9741 | 0.02544 | -0.085 | -38.2901
-12.5 | -0.9577 | 0.02294 | -0.0828 | -41.748
-12 | -0.9414 | 0.02081 | -0.0794 | -45.2379
-11.5 | -0.9267 | 0.01915 | -0.0741 | -48.3916
-11 | -0.8944 | 0.01761 | -0.0709 | -50.7893
-10.5 | -0.8534 | 0.01636 | -0.0685 | -52.1638
-10 | -0.8074 | 0.01523 | -0.0668 | -53.0138
-9.5 | -0.7573 | 0.01436 | -0.0655 | -52.7368
-9 | -0.7128 | 0.01286 | -0.0637 | -55.4277
-8.5 | -0.6592 | 0.01207 | -0.0629 | -54.6147
-8 | -0.6041 | 0.01141 | -0.0624 | -52.9448
-7.5 | -0.5474 | 0.01081 | -0.062 | -50.6383
-7 | -0.4896 | 0.01034 | -0.0619 | -47.3501
-6.5 | -0.433 | 0.00967 | -0.0617 | -44.7777
-6 | -0.3741 | 0.00925 | -0.0618 | -40.4432
-5.5 | -0.3145 | 0.00895 | -0.0621 | -35.1397
-5 | -0.2553 | 0.00851 | -0.0623 | -30
-4.5 | -0.1954 | 0.00822 | -0.0627 | -23.7713
-4 | -0.1354 | 0.00789 | -0.0632 | -17.161
-3.5 | -0.0763 | 0.00748 | -0.0637 | -10.2005
-3 | -0.0173 | 0.00693 | -0.0642 | -2.4964
-2.5 | 0.0396 | 0.00604 | -0.0647 | 6.5563
-2 | 0.0986 | 0.00552 | -0.0654 | 17.8623
-1.5 | 0.16 | 0.00546 | -0.0661 | 29.304
-1 | 0.2213 | 0.00547 | -0.0669 | 40.457
-0.5 | 0.2828 | 0.00546 | -0.0677 | 51.7949
0 | 0.3439 | 0.00552 | -0.0684 | 62.3007
0.5 | 0.4056 | 0.00554 | -0.0692 | 73.213
1 | 0.4666 | 0.00563 | -0.07 | 82.8774
1.5 | 0.5281 | 0.00566 | -0.0708 | 93.3039
2 | 0.589 | 0.00576 | -0.0715 | 102.2569
2.5 | 0.6502 | 0.00582 | -0.0722 | 111.7182
3 | 0.7105 | 0.00594 | -0.0728 | 119.6128
3.5 | 0.7708 | 0.00606 | -0.0734 | 127.1947
4 | 0.8306 | 0.0062 | -0.0738 | 133.9677
4.5 | 0.8897 | 0.00638 | -0.0742 | 139.4514
5 | 0.9477 | 0.00662 | -0.0743 | 143.1571
5.5 | 1.0018 | 0.00707 | -0.0738 | 141.6973
6 | 1.0356 | 0.00863 | -0.0704 | 120
6.5 | 1.0626 | 0.01008 | -0.0657 | 105.4167
7 | 1.0797 | 0.01125 | -0.0591 | 95.9733
7.5 | 1.0833 | 0.01234 | -0.0502 | 87.7877
8 | 1.1097 | 0.01402 | -0.0469 | 79.1512
8.5 | 1.1303 | 0.01584 | -0.0427 | 71.3573
9 | 1.156 | 0.01757 | -0.0394 | 65.794
9.5 | 1.1841 | 0.0193 | -0.0366 | 61.3523
10 | 1.2094 | 0.02129 | -0.0337 | 56.806
10.5 | 1.2377 | 0.02319 | -0.0313 | 53.3721
11 | 1.2603 | 0.02555 | -0.0286 | 49.3268
11.5 | 1.2852 | 0.02786 | -0.0264 | 46.1307
12 | 1.3095 | 0.03036 | -0.0243 | 43.1324
12.5 | 1.3285 | 0.0334 | -0.0222 | 39.7754
13 | 1.3492 | 0.03647 | -0.0205 | 36.9948
13.5 | 1.3708 | 0.03961 | -0.019 | 34.6074
14 | 1.3901 | 0.0431 | -0.0178 | 32.2529
14.5 | 1.4022 | 0.04739 | -0.0166 | 29.5885
15 | 1.4166 | 0.05169 | -0.0159 | 27.4057
15.5 | 1.4313 | 0.05611 | -0.0154 | 25.5088
16 | 1.4429 | 0.06104 | -0.0153 | 23.6386
16.5 | 1.4542 | 0.06618 | -0.0155 | 21.9734
17 | 1.4582 | 0.07239 | -0.0162 | 20.1437
17.5 | 1.454 | 0.07987 | -0.0176 | 18.2046
18 | 1.4598 | 0.08635 | -0.0191 | 16.9056
18.5 | 1.4575 | 0.09418 | -0.0214 | 15.4757
19 | 1.4543 | 0.10238 | -0.0243 | 14.2049
19.5 | 1.448 | 0.11132 | -0.028 | 13.0075
20 | 1.4365 | 0.12128 | -0.0326 | 11.8445

## 55. Re 2M Mach 0.50 (1)
BIGFOIL.COM POLAR EXPORT
NACA64-416 a=0.6
NACA64-416 a=0.6 |  |  |  | Cl Max: | 1.319 | at alpha= | 8.5 | deg
JavaFoil+Calcfoil stall+Eppler ext transition |  |  |  | L/D Max: | 131.487 | at alpha= | 5.5 | deg
Re: | 2000000 |  |  | Cd Min: | 0.00612 | at alpha= | -2.5 | deg
Mach: | 0.5 |  |  | Cl=0 at alpha= | -2.7857 | deg
|  |  |  | @ Cl=0.1, Cd= | 0.0061623
|  |  |  | @ Cl=0.4, Cd= | 0.006547
|  |  |  | @ Cl=0.6, Cd= | 0.0069342
alpha (deg) | Cl | Cd | Cm | Cl/Cd
-20 | -0.966 | 0.17693 | -0.023 | -5.459
-19.5 | -0.937 | 0.17035 | -0.023 | -5.5
-19 | -0.909 | 0.16678 | -0.023 | -5.452
-18.5 | -0.882 | 0.18269 | -0.024 | -4.826
-18 | -0.854 | 0.15535 | -0.024 | -5.499
-17.5 | -0.827 | 0.15385 | -0.024 | -5.376
-17 | -0.797 | 0.14731 | -0.024 | -5.414
-16.5 | -0.77 | 0.14211 | -0.024 | -5.415
-16 | -0.742 | 0.14113 | -0.024 | -5.257
-15.5 | -0.714 | 0.13153 | -0.024 | -5.431
-15 | -0.686 | 0.12627 | -0.025 | -5.436
-14.5 | -0.657 | 0.12256 | -0.024 | -5.364
-14 | -0.629 | 0.11862 | -0.024 | -5.307
-13.5 | -0.602 | 0.11379 | -0.024 | -5.289
-13 | -0.574 | 0.11017 | -0.025 | -5.21
-12.5 | -0.546 | 0.10558 | -0.025 | -5.174
-12 | -0.517 | 0.09911 | -0.024 | -5.219
-11.5 | -0.489 | 0.09637 | -0.024 | -5.078
-11 | -0.462 | 0.09157 | -0.024 | -5.04
-10.5 | -0.434 | 0.089 | -0.025 | -4.872
-10 | -0.406 | 0.08534 | -0.025 | -4.755
-9.5 | -0.377 | 0.07383 | -0.025 | -5.112
-9 | -0.35 | 0.06116 | -0.026 | -5.72
-8.5 | -0.466 | 0.05688 | -0.027 | -8.19
-8 | -0.573 | 0.01648 | -0.054 | -34.758
-7.5 | -0.566 | 0.01335 | -0.056 | -42.377
-7 | -0.531 | 0.01203 | -0.058 | -44.121
-6.5 | -0.484 | 0.01118 | -0.059 | -43.281
-6 | -0.432 | 0.01034 | -0.06 | -41.766
-5.5 | -0.37 | 0.00992 | -0.061 | -37.284
-5 | -0.305 | 0.00946 | -0.062 | -32.22
-4.5 | -0.238 | 0.00919 | -0.063 | -25.907
-4 | -0.17 | 0.00888 | -0.064 | -19.089
-3.5 | -0.1 | 0.00866 | -0.064 | -11.561
-3 | -0.03 | 0.00836 | -0.065 | -3.594
-2.5 | 0.04 | 0.00612 | -0.066 | 6.595
-2 | 0.111 | 0.00617 | -0.067 | 17.992
-1.5 | 0.182 | 0.00624 | -0.068 | 29.24
-1 | 0.253 | 0.00633 | -0.068 | 40.016
-0.5 | 0.324 | 0.00643 | -0.069 | 50.39
0 | 0.395 | 0.00654 | -0.07 | 60.33
0.5 | 0.466 | 0.00664 | -0.071 | 70.11
1 | 0.536 | 0.00679 | -0.072 | 78.952
1.5 | 0.607 | 0.00695 | -0.072 | 87.371
2 | 0.673 | 0.00701 | -0.073 | 96.035
2.5 | 0.742 | 0.00718 | -0.073 | 103.31
3 | 0.81 | 0.00737 | -0.074 | 109.959
3.5 | 0.878 | 0.00756 | -0.075 | 116.162
4 | 0.939 | 0.00775 | -0.075 | 121.198
4.5 | 1.003 | 0.00799 | -0.076 | 125.535
5 | 1.065 | 0.00825 | -0.076 | 129.067
5.5 | 1.124 | 0.00855 | -0.077 | 131.487
6 | 1.161 | 0.01723 | -0.076 | 67.406
6.5 | 1.213 | 0.01837 | -0.077 | 66.038
7 | 1.259 | 0.01968 | -0.077 | 63.982
7.5 | 1.295 | 0.02107 | -0.078 | 61.45
8 | 1.317 | 0.0226 | -0.078 | 58.293
8.5 | 1.319 | 0.0244 | -0.079 | 54.049
9 | 1.281 | 0.02688 | -0.079 | 47.678
9.5 | 1.126 | 0.03013 | -0.079 | 37.355
10 | 0.708 | 0.07882 | -0.035 | 8.987
10.5 | 0.736 | 0.08696 | -0.036 | 8.458
11 | 0.762 | 0.08897 | -0.036 | 8.57
11.5 | 0.79 | 0.09472 | -0.04 | 8.345
12 | 0.817 | 0.09948 | -0.04 | 8.216
12.5 | 0.844 | 0.10656 | -0.04 | 7.919
13 | 0.873 | 0.11376 | -0.044 | 7.672
13.5 | 0.899 | 0.11485 | -0.044 | 7.826

## 56. Re 2M Mach 0.50 (2)
BIGFOIL.COM POLAR EXPORT
NACA64-416 a=0.6
NACA64-416 a=0.6 |  |  |  | Cl Max: | 1.2585 | at alpha= | 12.5 | deg
XFOIL ncrit=9 |  |  |  | L/D Max: | 143.629 | at alpha= | 5 | deg
Re: | 2000000 |  |  | Cd Min: | 0.18591 | at alpha= | 17.5 | deg
Mach: | 0.5 |  |  | Cl=0 at alpha= | -2.8802 | deg
|  |  |  | @ Cl=0.1, Cd= | 0.0061982
|  |  |  | @ Cl=0.4, Cd= | 0.0059153
|  |  |  | @ Cl=0.6, Cd= | 0.0061521
alpha (deg) | Cl | Cd | Cm | Cl/Cd
-13.5 | -0.3983 | 0.12869 | -0.0418 | -3.095
-13 | -0.3863 | 0.12022 | -0.0469 | -3.2133
-12.5 | -0.3786 | 0.11116 | -0.0523 | -3.4059
-11.5 | -0.4079 | 0.08614 | -0.0676 | -4.7353
-11 | -0.4759 | 0.06607 | -0.0806 | -7.203
-10.5 | -0.5227 | 0.05078 | -0.092 | -10.2934
-10 | -0.5601 | 0.04028 | -0.0987 | -13.9052
-9.5 | -0.5888 | 0.03221 | -0.102 | -18.28
-9 | -0.6072 | 0.02611 | -0.1018 | -23.2555
-8.5 | -0.6175 | 0.02158 | -0.0979 | -28.6145
-8 | -0.6143 | 0.01843 | -0.0909 | -33.3315
-7.5 | -0.5821 | 0.01566 | -0.0861 | -37.1711
-7 | -0.5361 | 0.01361 | -0.0822 | -39.3902
-6.5 | -0.4813 | 0.01217 | -0.0792 | -39.5481
-6 | -0.4213 | 0.01099 | -0.077 | -38.3348
-5.5 | -0.3574 | 0.01013 | -0.0755 | -35.2813
-5 | -0.2897 | 0.00951 | -0.0746 | -30.4627
-4.5 | -0.2218 | 0.00898 | -0.074 | -24.6993
-4 | -0.1524 | 0.00858 | -0.0738 | -17.7622
-3.5 | -0.0833 | 0.00822 | -0.0738 | -10.1338
-2.5 | 0.0511 | 0.0071 | -0.0743 | 7.1972
-2 | 0.114 | 0.00594 | -0.0745 | 19.1919
-1.5 | 0.1839 | 0.00582 | -0.0752 | 31.5979
-1 | 0.2545 | 0.00581 | -0.0759 | 43.8038
-0.5 | 0.3247 | 0.00587 | -0.0767 | 55.3152
0 | 0.3953 | 0.00591 | -0.0775 | 66.8866
1 | 0.5359 | 0.00607 | -0.079 | 88.2867
1.5 | 0.6062 | 0.00616 | -0.0797 | 98.4091
2 | 0.6757 | 0.0063 | -0.0802 | 107.254
2.5 | 0.7465 | 0.00638 | -0.0808 | 117.0063
3 | 0.8153 | 0.00657 | -0.081 | 124.0944
3.5 | 0.8859 | 0.00668 | -0.0813 | 132.6198
4 | 0.9542 | 0.00688 | -0.0811 | 138.6919
4.5 | 1.0212 | 0.00715 | -0.0804 | 142.8252
5 | 1.0844 | 0.00755 | -0.079 | 143.6291
5.5 | 1.1126 | 0.00899 | -0.0724 | 123.7597
6 | 1.0939 | 0.0112 | -0.0592 | 97.6696
6.5 | 1.0792 | 0.01437 | -0.0492 | 75.1009
7 | 1.0762 | 0.01759 | -0.0417 | 61.1825
7.5 | 1.0798 | 0.02057 | -0.0352 | 52.4939
8 | 1.0965 | 0.0239 | -0.0319 | 45.8787
8.5 | 1.1171 | 0.02702 | -0.0282 | 41.3434
9 | 1.1416 | 0.03015 | -0.0249 | 37.864
9.5 | 1.1669 | 0.03342 | -0.022 | 34.9162
10 | 1.1902 | 0.03707 | -0.0193 | 32.1068
10.5 | 1.2112 | 0.04107 | -0.0168 | 29.4911
11 | 1.2253 | 0.04585 | -0.0145 | 26.7241
11.5 | 1.2414 | 0.05075 | -0.0127 | 24.4611
12 | 1.2521 | 0.05638 | -0.0112 | 22.2082
12.5 | 1.2585 | 0.0627 | -0.0104 | 20.0718
13 | 1.2578 | 0.07004 | -0.0103 | 17.9583
13.5 | 1.2524 | 0.07833 | -0.011 | 15.9888
14 | 1.2406 | 0.08788 | -0.0131 | 14.117
14.5 | 1.2237 | 0.09873 | -0.0169 | 12.3944
15 | 1.2035 | 0.11081 | -0.0225 | 10.8609
15.5 | 1.1799 | 0.12408 | -0.0298 | 9.5092
16 | 1.1554 | 0.13824 | -0.0387 | 8.3579
16.5 | 1.1272 | 0.15372 | -0.049 | 7.3328
17 | 1.1029 | 0.16935 | -0.0597 | 6.5125
17.5 | 1.0779 | 0.18591 | -0.0711 | 5.798

## 57. Re 3M Mach 0.00 (1)
BIGFOIL.COM POLAR EXPORT
NACA64-416 a=0.6
NACA64-416 a=0.6 |  |  |  | Cl Max: | 1.52 | at alpha= | 13.5 | deg
JavaFoil+Calcfoil stall+Eppler ext transition |  |  |  | L/D Max: | 157.35 | at alpha= | 6 | deg
Re: | 3000000 |  |  | Cd Min: | 0.00548 | at alpha= | -3 | deg
Mach: | 0 |  |  | Cl=0 at alpha= | -2.7869 | deg
|  |  |  | @ Cl=0.1, Cd= | 0.0055132
|  |  |  | @ Cl=0.4, Cd= | 0.0057475
|  |  |  | @ Cl=0.6, Cd= | 0.0059507
alpha (deg) | Cl | Cd | Cm | Cl/Cd
-19 | -0.822 | 0.15141 | -0.02 | -5.426
-18.5 | -0.838 | 0.13601 | -0.021 | -6.16
-18 | -0.852 | 0.12717 | -0.022 | -6.701
-17.5 | -0.862 | 0.12092 | -0.022 | -7.13
-17 | -0.873 | 0.11339 | -0.023 | -7.697
-16.5 | -0.881 | 0.10548 | -0.024 | -8.352
-16 | -0.889 | 0.09619 | -0.026 | -9.245
-15.5 | -0.905 | 0.0807 | -0.029 | -11.209
-15 | -0.951 | 0.04881 | -0.034 | -19.493
-14.5 | -0.967 | 0.03654 | -0.036 | -26.468
-14 | -0.97 | 0.03036 | -0.038 | -31.954
-13.5 | -0.968 | 0.02534 | -0.039 | -38.205
-13 | -0.962 | 0.02118 | -0.04 | -45.425
-12.5 | -0.948 | 0.01857 | -0.041 | -51.071
-12 | -0.926 | 0.01638 | -0.043 | -56.496
-11.5 | -0.899 | 0.01451 | -0.044 | -61.977
-11 | -0.867 | 0.0134 | -0.045 | -64.727
-10.5 | -0.832 | 0.01237 | -0.045 | -67.248
-10 | -0.794 | 0.01159 | -0.046 | -68.491
-9.5 | -0.752 | 0.01027 | -0.047 | -73.266
-9 | -0.709 | 0.01026 | -0.048 | -69.161
-8.5 | -0.659 | 0.00983 | -0.049 | -67.09
-8 | -0.607 | 0.00946 | -0.05 | -64.225
-7.5 | -0.554 | 0.0091 | -0.05 | -60.838
-7 | -0.499 | 0.00883 | -0.051 | -56.507
-6.5 | -0.442 | 0.0086 | -0.052 | -51.457
-6 | -0.385 | 0.00836 | -0.052 | -46.086
-5.5 | -0.327 | 0.00816 | -0.053 | -40.057
-5 | -0.268 | 0.00798 | -0.054 | -33.535
-4.5 | -0.208 | 0.00787 | -0.054 | -26.411
-4 | -0.148 | 0.00766 | -0.055 | -19.283
-3.5 | -0.087 | 0.00758 | -0.056 | -11.489
-3 | -0.026 | 0.00548 | -0.056 | -4.76
-2.5 | 0.035 | 0.00548 | -0.057 | 6.387
-2 | 0.096 | 0.00551 | -0.058 | 17.474
-1.5 | 0.158 | 0.00556 | -0.059 | 28.41
-1 | 0.219 | 0.00557 | -0.059 | 39.327
-0.5 | 0.281 | 0.00567 | -0.06 | 49.505
0 | 0.342 | 0.0057 | -0.061 | 60.002
0.5 | 0.403 | 0.00575 | -0.061 | 70.128
1 | 0.465 | 0.00581 | -0.062 | 79.968
1.5 | 0.526 | 0.00583 | -0.063 | 90.108
2 | 0.587 | 0.00594 | -0.063 | 98.782
2.5 | 0.648 | 0.00599 | -0.064 | 108.108
3 | 0.709 | 0.00613 | -0.065 | 115.628
3.5 | 0.77 | 0.00622 | -0.065 | 123.74
4 | 0.827 | 0.00634 | -0.066 | 130.381
4.5 | 0.886 | 0.00645 | -0.067 | 137.36
5 | 0.944 | 0.00657 | -0.067 | 143.684
5.5 | 1.002 | 0.00684 | -0.068 | 146.446
6 | 1.055 | 0.00671 | -0.069 | 157.35
6.5 | 1.102 | 0.00813 | -0.069 | 135.555
7 | 1.139 | 0.01342 | -0.068 | 84.861
7.5 | 1.187 | 0.01409 | -0.069 | 84.283
8 | 1.233 | 0.01484 | -0.069 | 83.083
8.5 | 1.277 | 0.01558 | -0.07 | 81.965
9 | 1.318 | 0.01634 | -0.07 | 80.703
9.5 | 1.357 | 0.01686 | -0.071 | 80.467
10 | 1.392 | 0.01773 | -0.071 | 78.542
10.5 | 1.425 | 0.01861 | -0.072 | 76.57
11 | 1.454 | 0.01961 | -0.072 | 74.109
11.5 | 1.477 | 0.02075 | -0.073 | 71.201
12 | 1.495 | 0.022 | -0.073 | 67.929
12.5 | 1.508 | 0.02322 | -0.073 | 64.921
13 | 1.516 | 0.02475 | -0.074 | 61.265
13.5 | 1.52 | 0.02626 | -0.074 | 57.884
14 | 1.519 | 0.02795 | -0.075 | 54.327
14.5 | 1.513 | 0.02965 | -0.075 | 51.034
15 | 1.503 | 0.03151 | -0.075 | 47.7
15.5 | 1.483 | 0.03387 | -0.076 | 43.796
16 | 1.46 | 0.03624 | -0.076 | 40.288
16.5 | 1.432 | 0.03885 | -0.076 | 36.866
17 | 1.402 | 0.04161 | -0.076 | 33.681
17.5 | 1.367 | 0.04507 | -0.076 | 30.338
18 | 1.33 | 0.04871 | -0.076 | 27.313
18.5 | 1.292 | 0.05245 | -0.077 | 24.629

## 58. Re 3M Mach 0.00 (2)
BIGFOIL.COM POLAR EXPORT
NACA64-416 a=0.6
NACA64-416 a=0.6 |  |  |  | Cl Max: | 1.6132 | at alpha= | 19.5 | deg
XFOIL ncrit=9 |  |  |  | L/D Max: | 147.234 | at alpha= | 4.5 | deg
Re: | 3000000 |  |  | Cd Min: | 0.07837 | at alpha= | 20 | deg
Mach: | 0 |  |  | Cl=0 at alpha= | -2.8506 | deg
|  |  |  | @ Cl=0.1, Cd= | 0.0051118
|  |  |  | @ Cl=0.4, Cd= | 0.0049616
|  |  |  | @ Cl=0.6, Cd= | 0.0051489
alpha (deg) | Cl | Cd | Cm | Cl/Cd
-20 | -1.3091 | 0.05754 | -0.067 | -22.7511
-19.5 | -1.313 | 0.05099 | -0.0702 | -25.7501
-19 | -1.3156 | 0.04504 | -0.0727 | -29.2096
-18.5 | -1.3065 | 0.04073 | -0.0742 | -32.0771
-17.5 | -1.2977 | 0.03114 | -0.0778 | -41.6731
-17 | -1.2982 | 0.02725 | -0.0769 | -47.6404
-16.5 | -1.285 | 0.0245 | -0.0758 | -52.449
-16 | -1.2679 | 0.02226 | -0.0742 | -56.9587
-15.5 | -1.2461 | 0.02057 | -0.0723 | -60.5785
-15 | -1.2264 | 0.01906 | -0.0695 | -64.3442
-14.5 | -1.2021 | 0.01805 | -0.0661 | -66.5983
-14 | -1.1773 | 0.01708 | -0.0623 | -68.9286
-13.5 | -1.1365 | 0.01639 | -0.0608 | -69.3411
-13 | -1.0916 | 0.01578 | -0.0598 | -69.1762
-12.5 | -1.0441 | 0.01529 | -0.0592 | -68.2865
-12 | -1.0058 | 0.01393 | -0.0574 | -72.2039
-11 | -0.9088 | 0.01252 | -0.0563 | -72.5879
-10.5 | -0.8574 | 0.01197 | -0.0561 | -71.6291
-10 | -0.8051 | 0.01143 | -0.0559 | -70.4374
-9.5 | -0.7517 | 0.01095 | -0.056 | -68.6484
-9 | -0.6974 | 0.01055 | -0.0561 | -66.1043
-8.5 | -0.6432 | 0.01004 | -0.0562 | -64.0637
-8 | -0.5891 | 0.00949 | -0.0563 | -62.0759
-7.5 | -0.5332 | 0.00912 | -0.0566 | -58.4649
-7 | -0.4767 | 0.00879 | -0.0571 | -54.2321
-6.5 | -0.4197 | 0.00852 | -0.0575 | -49.2606
-6 | -0.363 | 0.00814 | -0.058 | -44.5946
-5.5 | -0.3055 | 0.00789 | -0.0585 | -38.7199
-5 | -0.2479 | 0.00763 | -0.0591 | -32.4902
-4.5 | -0.1898 | 0.0074 | -0.0597 | -25.6486
-4 | -0.1321 | 0.00715 | -0.0603 | -18.4755
-3.5 | -0.0745 | 0.00679 | -0.061 | -10.972
-3 | -0.017 | 0.00643 | -0.0616 | -2.6439
-2.5 | 0.0399 | 0.00589 | -0.0623 | 6.7742
-2 | 0.0956 | 0.00512 | -0.063 | 18.6719
-1 | 0.2133 | 0.0049 | -0.0646 | 43.5306
-0.5 | 0.2724 | 0.00492 | -0.0654 | 55.3659
0 | 0.3317 | 0.0049 | -0.0662 | 67.6939
0.5 | 0.3908 | 0.00496 | -0.067 | 78.7903
1 | 0.4501 | 0.00497 | -0.0678 | 90.5634
1.5 | 0.5091 | 0.00506 | -0.0686 | 100.6126
2 | 0.5681 | 0.0051 | -0.0694 | 111.3922
2.5 | 0.6268 | 0.00519 | -0.0702 | 120.7707
3 | 0.685 | 0.0053 | -0.0709 | 129.2453
3.5 | 0.743 | 0.00544 | -0.0715 | 136.5809
4 | 0.8006 | 0.00558 | -0.0722 | 143.4767
4.5 | 0.8569 | 0.00582 | -0.0726 | 147.2337
6.5 | 1.0351 | 0.0095 | -0.0674 | 108.9579
7 | 1.0729 | 0.01036 | -0.065 | 103.5618
7.5 | 1.1085 | 0.01109 | -0.0621 | 99.9549
8 | 1.1288 | 0.0118 | -0.0562 | 95.661
8.5 | 1.154 | 0.01261 | -0.0518 | 91.5147
9 | 1.1825 | 0.01364 | -0.0484 | 86.6935
9.5 | 1.2117 | 0.01477 | -0.0455 | 82.0379
10 | 1.2429 | 0.01593 | -0.043 | 78.0226
10.5 | 1.2702 | 0.01736 | -0.0402 | 73.1682
11 | 1.3002 | 0.01874 | -0.0381 | 69.381
11.5 | 1.3279 | 0.02031 | -0.0358 | 65.3816
12 | 1.3515 | 0.02222 | -0.0334 | 60.8236
12.5 | 1.3794 | 0.02393 | -0.0316 | 57.6431
13 | 1.4048 | 0.02587 | -0.0297 | 54.3023
13.5 | 1.4272 | 0.0281 | -0.0278 | 50.79
14 | 1.4469 | 0.03067 | -0.026 | 47.1764
14.5 | 1.4705 | 0.03305 | -0.0247 | 44.4932
15 | 1.4917 | 0.03572 | -0.0235 | 41.7609
15.5 | 1.5114 | 0.03861 | -0.0224 | 39.1453
16 | 1.528 | 0.0419 | -0.0214 | 36.4678
16.5 | 1.5412 | 0.04564 | -0.0205 | 33.7686
17 | 1.5596 | 0.04902 | -0.0201 | 31.8156
17.5 | 1.5744 | 0.05284 | -0.0198 | 29.7956
18 | 1.5885 | 0.05686 | -0.0198 | 27.937
18.5 | 1.6004 | 0.06128 | -0.02 | 26.1162
19 | 1.6086 | 0.06622 | -0.0205 | 24.2918
19.5 | 1.6132 | 0.07179 | -0.0213 | 22.4711
20 | 1.6115 | 0.07837 | -0.0226 | 20.5627

## 59. Re 3M Mach 0.10 (1)
BIGFOIL.COM POLAR EXPORT
NACA64-416 a=0.6
NACA64-416 a=0.6 |  |  |  | Cl Max: | 1.509 | at alpha= | 13 | deg
JavaFoil+Calcfoil stall+Eppler ext transition |  |  |  | L/D Max: | 165.02 | at alpha= | 6 | deg
Re: | 3000000 |  |  | Cd Min: | 0.00548 | at alpha= | -3 | deg
Mach: | 0.1 |  |  | Cl=0 at alpha= | -2.7869 | deg
|  |  |  | @ Cl=0.1, Cd= | 0.005531
|  |  |  | @ Cl=0.4, Cd= | 0.0057392
|  |  |  | @ Cl=0.6, Cd= | 0.0059648
alpha (deg) | Cl | Cd | Cm | Cl/Cd
-19 | -0.78 | 0.15651 | -0.019 | -4.983
-18.5 | -0.799 | 0.13991 | -0.02 | -5.708
-18 | -0.816 | 0.1319 | -0.021 | -6.184
-17.5 | -0.83 | 0.12496 | -0.022 | -6.642
-17 | -0.843 | 0.11717 | -0.023 | -7.197
-16.5 | -0.855 | 0.10949 | -0.024 | -7.805
-16 | -0.864 | 0.10128 | -0.025 | -8.533
-15.5 | -0.874 | 0.09111 | -0.027 | -9.593
-15 | -0.891 | 0.07497 | -0.03 | -11.886
-14.5 | -0.941 | 0.04278 | -0.036 | -22.004
-14 | -0.953 | 0.03319 | -0.038 | -28.718
-13.5 | -0.952 | 0.02793 | -0.039 | -34.098
-13 | -0.952 | 0.02257 | -0.04 | -42.161
-12.5 | -0.941 | 0.01948 | -0.041 | -48.299
-12 | -0.92 | 0.01703 | -0.043 | -54.058
-11.5 | -0.896 | 0.01487 | -0.044 | -60.248
-11 | -0.865 | 0.01374 | -0.045 | -62.929
-10.5 | -0.831 | 0.01266 | -0.046 | -65.617
-10 | -0.794 | 0.01174 | -0.047 | -67.609
-9.5 | -0.753 | 0.01039 | -0.048 | -72.436
-9 | -0.711 | 0.0104 | -0.049 | -68.362
-8.5 | -0.661 | 0.00987 | -0.049 | -66.966
-8 | -0.609 | 0.00947 | -0.05 | -64.385
-7.5 | -0.556 | 0.0092 | -0.051 | -60.447
-7 | -0.501 | 0.00886 | -0.051 | -56.497
-6.5 | -0.444 | 0.00863 | -0.052 | -51.467
-6 | -0.387 | 0.00843 | -0.053 | -45.868
-5.5 | -0.328 | 0.00823 | -0.053 | -39.893
-5 | -0.269 | 0.00805 | -0.054 | -33.404
-4.5 | -0.209 | 0.00788 | -0.055 | -26.514
-4 | -0.148 | 0.00772 | -0.055 | -19.234
-3.5 | -0.087 | 0.00757 | -0.056 | -11.552
-3 | -0.026 | 0.00548 | -0.057 | -4.783
-2.5 | 0.035 | 0.00548 | -0.057 | 6.425
-2 | 0.097 | 0.00553 | -0.058 | 17.493
-1.5 | 0.159 | 0.00555 | -0.059 | 28.58
-1 | 0.22 | 0.00557 | -0.06 | 39.539
-0.5 | 0.282 | 0.00566 | -0.06 | 49.833
0 | 0.344 | 0.00573 | -0.061 | 59.927
0.5 | 0.405 | 0.00574 | -0.062 | 70.599
1 | 0.467 | 0.0058 | -0.062 | 80.49
1.5 | 0.528 | 0.00588 | -0.063 | 89.841
2 | 0.59 | 0.00595 | -0.064 | 99.184
2.5 | 0.651 | 0.00604 | -0.064 | 107.752
3 | 0.713 | 0.00613 | -0.065 | 116.309
3.5 | 0.774 | 0.00626 | -0.066 | 123.7
4 | 0.831 | 0.00634 | -0.066 | 131.088
4.5 | 0.89 | 0.00646 | -0.067 | 137.761
5 | 0.949 | 0.00659 | -0.068 | 144.004
5.5 | 1.007 | 0.00685 | -0.068 | 147.056
6 | 1.059 | 0.00642 | -0.069 | 165.02
6.5 | 1.107 | 0.00825 | -0.069 | 134.08
7 | 1.144 | 0.01358 | -0.069 | 84.212
7.5 | 1.192 | 0.01424 | -0.069 | 83.713
8 | 1.238 | 0.01499 | -0.07 | 82.561
8.5 | 1.281 | 0.01575 | -0.07 | 81.362
9 | 1.322 | 0.01656 | -0.071 | 79.847
9.5 | 1.36 | 0.01706 | -0.071 | 79.699
10 | 1.395 | 0.01796 | -0.071 | 77.66
10.5 | 1.426 | 0.01886 | -0.072 | 75.643
11 | 1.454 | 0.01997 | -0.072 | 72.832
11.5 | 1.476 | 0.02106 | -0.073 | 70.122
12 | 1.492 | 0.02236 | -0.073 | 66.717
12.5 | 1.503 | 0.02366 | -0.074 | 63.523
13 | 1.509 | 0.02518 | -0.074 | 59.899
13.5 | 1.509 | 0.02676 | -0.074 | 56.406
14 | 1.505 | 0.02854 | -0.075 | 52.731
14.5 | 1.496 | 0.03034 | -0.075 | 49.309
15 | 1.482 | 0.03228 | -0.076 | 45.912
15.5 | 1.458 | 0.03478 | -0.076 | 41.906
16 | 1.429 | 0.0375 | -0.076 | 38.111
16.5 | 1.397 | 0.04012 | -0.076 | 34.811
17 | 1.36 | 0.04344 | -0.076 | 31.303
17.5 | 1.32 | 0.04733 | -0.076 | 27.885
18 | 1.274 | 0.05268 | -0.076 | 24.195

## 60. Re 3M Mach 0.10 (2)
BIGFOIL.COM POLAR EXPORT
NACA64-416 a=0.6
NACA64-416 a=0.6 |  |  |  | Cl Max: | 1.6041 | at alpha= | 20 | deg
XFOIL ncrit=9 |  |  |  | L/D Max: | 147.671 | at alpha= | 4.5 | deg
Re: | 3000000 |  |  | Cd Min: | 0.08191 | at alpha= | 20 | deg
Mach: | 0.1 |  |  | Cl=0 at alpha= | -2.852 | deg
|  |  |  | @ Cl=0.1, Cd= | 0.0051299
|  |  |  | @ Cl=0.4, Cd= | 0.0049633
|  |  |  | @ Cl=0.6, Cd= | 0.0051583
alpha (deg) | Cl | Cd | Cm | Cl/Cd
-20 | -1.2611 | 0.06649 | -0.0642 | -18.9668
-19.5 | -1.2757 | 0.05785 | -0.069 | -22.0519
-19 | -1.2863 | 0.05038 | -0.0727 | -25.532
-18.5 | -1.2811 | 0.0452 | -0.0748 | -28.3429
-18 | -1.2758 | 0.04041 | -0.0764 | -31.5714
-17.5 | -1.2634 | 0.03539 | -0.08 | -35.6994
-17 | -1.2765 | 0.03027 | -0.0793 | -42.1705
-16.5 | -1.2698 | 0.02675 | -0.0786 | -47.4692
-16 | -1.2566 | 0.02394 | -0.0774 | -52.4896
-15.5 | -1.2352 | 0.02197 | -0.0759 | -56.2221
-15 | -1.2161 | 0.02013 | -0.0735 | -60.4123
-14.5 | -1.1903 | 0.01892 | -0.0708 | -62.9123
-14 | -1.1739 | 0.01767 | -0.066 | -66.4346
-13.5 | -1.1382 | 0.01691 | -0.0636 | -67.3093
-13 | -1.0951 | 0.01621 | -0.0621 | -67.5571
-12.5 | -1.0485 | 0.01565 | -0.0612 | -66.9968
-12 | -1.009 | 0.01441 | -0.0594 | -70.0208
-11.5 | -0.964 | 0.01345 | -0.0582 | -71.6729
-11 | -0.9144 | 0.01274 | -0.0576 | -71.7739
-10.5 | -0.8628 | 0.01216 | -0.0573 | -70.9539
-10 | -0.8103 | 0.01159 | -0.057 | -69.9137
-9.5 | -0.7567 | 0.01108 | -0.0569 | -68.2942
-9 | -0.7021 | 0.01065 | -0.0569 | -65.9249
-8.5 | -0.6467 | 0.01023 | -0.0571 | -63.216
-8 | -0.593 | 0.00957 | -0.057 | -61.9645
-7.5 | -0.5368 | 0.00918 | -0.0573 | -58.4749
-7 | -0.4799 | 0.00883 | -0.0576 | -54.3488
-6.5 | -0.4226 | 0.00856 | -0.0581 | -49.3692
-6 | -0.3654 | 0.00818 | -0.0585 | -44.6699
-5.5 | -0.3074 | 0.00792 | -0.059 | -38.8131
-5 | -0.2494 | 0.00766 | -0.0595 | -32.5587
-4.5 | -0.191 | 0.00743 | -0.0601 | -25.7066
-4 | -0.1328 | 0.00717 | -0.0607 | -18.5216
-3.5 | -0.0748 | 0.00682 | -0.0614 | -10.9677
-3 | -0.0169 | 0.00646 | -0.062 | -2.6161
-2.5 | 0.0402 | 0.00592 | -0.0627 | 6.7905
-2 | 0.0963 | 0.00514 | -0.0634 | 18.7354
-1.5 | 0.1551 | 0.00498 | -0.0641 | 31.1446
-1 | 0.2146 | 0.00492 | -0.0649 | 43.6179
-0.5 | 0.2742 | 0.00493 | -0.0657 | 55.6187
0 | 0.3338 | 0.00492 | -0.0665 | 67.8455
0.5 | 0.3934 | 0.00496 | -0.0674 | 79.3145
1 | 0.453 | 0.00499 | -0.0682 | 90.7816
1.5 | 0.5124 | 0.00507 | -0.069 | 101.0651
2 | 0.5717 | 0.00512 | -0.0698 | 111.6602
2.5 | 0.6308 | 0.0052 | -0.0706 | 121.3077
3 | 0.6895 | 0.00531 | -0.0713 | 129.8493
3.5 | 0.7478 | 0.00546 | -0.0719 | 136.9597
4 | 0.8058 | 0.00559 | -0.0725 | 144.1503
4.5 | 0.8624 | 0.00584 | -0.073 | 147.6712
5.5 | 0.961 | 0.00736 | -0.0717 | 130.5707
6 | 1.0007 | 0.00858 | -0.0696 | 116.6317
6.5 | 1.0398 | 0.00959 | -0.0673 | 108.4254
7 | 1.0763 | 0.01049 | -0.0645 | 102.6025
7.5 | 1.1111 | 0.01121 | -0.0613 | 99.1169
8 | 1.1264 | 0.01198 | -0.0546 | 94.0234
8.5 | 1.1535 | 0.01285 | -0.0506 | 89.7665
9 | 1.1824 | 0.01394 | -0.0473 | 84.8207
9.5 | 1.2114 | 0.01515 | -0.0443 | 79.9604
10 | 1.2427 | 0.01636 | -0.0418 | 75.9597
10.5 | 1.27 | 0.01787 | -0.0391 | 71.0688
11 | 1.3004 | 0.01928 | -0.0369 | 67.4481
11.5 | 1.3275 | 0.02097 | -0.0346 | 63.3047
12 | 1.3512 | 0.02294 | -0.0322 | 58.9015
12.5 | 1.3786 | 0.02475 | -0.0303 | 55.701
13 | 1.4031 | 0.02682 | -0.0284 | 52.3154
13.5 | 1.4249 | 0.02922 | -0.0265 | 48.7645
14 | 1.4456 | 0.03182 | -0.0248 | 45.4305
14.5 | 1.4688 | 0.03433 | -0.0235 | 42.7847
15 | 1.4895 | 0.03715 | -0.0222 | 40.0942
15.5 | 1.5084 | 0.04025 | -0.0211 | 37.4758
16 | 1.5229 | 0.04386 | -0.0201 | 34.7218
16.5 | 1.5384 | 0.04752 | -0.0194 | 32.3737
17 | 1.5561 | 0.0511 | -0.019 | 30.4521
17.5 | 1.5698 | 0.05519 | -0.0188 | 28.4436
18 | 1.5828 | 0.05949 | -0.0189 | 26.6062
18.5 | 1.593 | 0.06425 | -0.0192 | 24.7938
19 | 1.5992 | 0.06964 | -0.0198 | 22.9638
19.5 | 1.5984 | 0.07612 | -0.0209 | 20.9984
20 | 1.6041 | 0.08191 | -0.0223 | 19.5837

## 61. Re 3M Mach 0.25 (1)
BIGFOIL.COM POLAR EXPORT
NACA64-416 a=0.6
NACA64-416 a=0.6 |  |  |  | Cl Max: | 1.462 | at alpha= | 12 | deg
JavaFoil+Calcfoil stall+Eppler ext transition |  |  |  | L/D Max: | 150.924 | at alpha= | 6 | deg
Re: | 3000000 |  |  | Cd Min: | 0.00553 | at alpha= | -2.5 | deg
Mach: | 0.25 |  |  | Cl=0 at alpha= | -2.7857 | deg
|  |  |  | @ Cl=0.1, Cd= | 0.0055608
|  |  |  | @ Cl=0.4, Cd= | 0.0058073
|  |  |  | @ Cl=0.6, Cd= | 0.0060314
alpha (deg) | Cl | Cd | Cm | Cl/Cd
-17 | -0.603 | 0.14548 | -0.02 | -4.144
-16.5 | -0.643 | 0.12744 | -0.02 | -5.047
-16 | -0.679 | 0.11903 | -0.021 | -5.708
-15.5 | -0.71 | 0.11069 | -0.021 | -6.419
-15 | -0.736 | 0.10587 | -0.022 | -6.953
-14.5 | -0.758 | 0.09697 | -0.024 | -7.816
-14 | -0.775 | 0.0893 | -0.025 | -8.675
-13.5 | -0.783 | 0.08424 | -0.026 | -9.296
-13 | -0.793 | 0.07417 | -0.029 | -10.688
-12.5 | -0.869 | 0.0311 | -0.04 | -27.938
-12 | -0.873 | 0.02286 | -0.042 | -38.187
-11.5 | -0.863 | 0.01866 | -0.044 | -46.252
-11 | -0.845 | 0.01599 | -0.045 | -52.832
-10.5 | -0.82 | 0.01407 | -0.046 | -58.305
-10 | -0.788 | 0.01292 | -0.047 | -61.037
-9.5 | -0.753 | 0.01187 | -0.048 | -63.419
-9 | -0.712 | 0.01114 | -0.049 | -63.922
-8.5 | -0.671 | 0.01047 | -0.051 | -64.06
-8 | -0.62 | 0.00989 | -0.051 | -62.703
-7.5 | -0.567 | 0.00951 | -0.052 | -59.597
-7 | -0.512 | 0.00916 | -0.053 | -55.862
-6.5 | -0.455 | 0.0088 | -0.053 | -51.651
-6 | -0.396 | 0.00858 | -0.054 | -46.151
-5.5 | -0.337 | 0.00837 | -0.055 | -40.215
-5 | -0.276 | 0.00818 | -0.055 | -33.74
-4.5 | -0.214 | 0.00801 | -0.056 | -26.763
-4 | -0.152 | 0.00781 | -0.057 | -19.52
-3.5 | -0.09 | 0.00768 | -0.058 | -11.703
-3 | -0.027 | 0.00554 | -0.058 | -4.868
-2.5 | 0.036 | 0.00553 | -0.059 | 6.543
-2 | 0.099 | 0.00556 | -0.06 | 17.875
-1.5 | 0.163 | 0.00561 | -0.06 | 29.081
-1 | 0.226 | 0.00565 | -0.061 | 40.045
-0.5 | 0.29 | 0.0057 | -0.062 | 50.869
0 | 0.353 | 0.00577 | -0.063 | 61.165
0.5 | 0.416 | 0.00582 | -0.063 | 71.511
1 | 0.48 | 0.00586 | -0.064 | 81.81
1.5 | 0.543 | 0.00595 | -0.065 | 91.252
2 | 0.606 | 0.00604 | -0.065 | 100.318
2.5 | 0.669 | 0.00615 | -0.066 | 108.784
3 | 0.732 | 0.00624 | -0.067 | 117.286
3.5 | 0.795 | 0.00639 | -0.068 | 124.538
4 | 0.854 | 0.00652 | -0.068 | 131.004
4.5 | 0.914 | 0.00662 | -0.069 | 138.088
5 | 0.974 | 0.00679 | -0.07 | 143.404
5.5 | 1.028 | 0.00693 | -0.07 | 148.32
6 | 1.083 | 0.00717 | -0.07 | 150.924
6.5 | 1.13 | 0.00891 | -0.071 | 126.825
7 | 1.168 | 0.01431 | -0.07 | 81.653
7.5 | 1.216 | 0.01507 | -0.071 | 80.657
8 | 1.261 | 0.01591 | -0.071 | 79.233
8.5 | 1.303 | 0.01677 | -0.072 | 77.693
9 | 1.341 | 0.01761 | -0.072 | 76.156
9.5 | 1.375 | 0.01862 | -0.073 | 73.85
10 | 1.405 | 0.01937 | -0.073 | 72.504
10.5 | 1.43 | 0.02056 | -0.074 | 69.52
11 | 1.449 | 0.02185 | -0.074 | 66.319
11.5 | 1.46 | 0.02316 | -0.075 | 63.054
12 | 1.462 | 0.0247 | -0.075 | 59.176
12.5 | 1.456 | 0.02635 | -0.075 | 55.255
13 | 1.442 | 0.02819 | -0.076 | 51.13
13.5 | 1.418 | 0.03057 | -0.076 | 46.385
14 | 1.387 | 0.03276 | -0.076 | 42.333
14.5 | 1.347 | 0.03556 | -0.077 | 37.889
15 | 1.298 | 0.03881 | -0.077 | 33.44
15.5 | 1.232 | 0.04285 | -0.077 | 28.759
16 | 1.158 | 0.04843 | -0.076 | 23.91
16.5 | 1.053 | 0.06591 | -0.073 | 15.975
17 | 0.891 | 0.12806 | -0.053 | 6.959

## 62. Re 3M Mach 0.25 (2)
BIGFOIL.COM POLAR EXPORT
NACA64-416 a=0.6
NACA64-416 a=0.6 |  |  |  | Cl Max: | 1.5391 | at alpha= | 19 | deg
XFOIL ncrit=9 |  |  |  | L/D Max: | 149.581 | at alpha= | 4.5 | deg
Re: | 3000000 |  |  | Cd Min: | 0.20298 | at alpha= | -20 | deg
Mach: | 0.25 |  |  | Cl=0 at alpha= | -2.859 | deg
|  |  |  | @ Cl=0.1, Cd= | 0.0053028
|  |  |  | @ Cl=0.4, Cd= | 0.0050288
|  |  |  | @ Cl=0.6, Cd= | 0.0052469
alpha (deg) | Cl | Cd | Cm | Cl/Cd
-20 | -0.6296 | 0.20298 | 0.0133 | -3.1018
-18 | -0.9796 | 0.09181 | -0.0534 | -10.6699
-17 | -1.0789 | 0.05852 | -0.0785 | -18.4364
-16.5 | -1.1085 | 0.04874 | -0.0836 | -22.7431
-15 | -1.1247 | 0.0313 | -0.0878 | -35.9329
-14.5 | -1.107 | 0.02807 | -0.0873 | -39.4371
-14 | -1.0976 | 0.02456 | -0.086 | -44.6906
-13 | -1.0588 | 0.02008 | -0.081 | -52.7291
-12.5 | -1.035 | 0.0187 | -0.077 | -55.3476
-12 | -1.0087 | 0.01759 | -0.0724 | -57.3451
-11.5 | -0.9712 | 0.01631 | -0.0696 | -59.5463
-11 | -0.9378 | 0.01445 | -0.0663 | -64.8997
-10.5 | -0.8891 | 0.01348 | -0.0647 | -65.957
-10 | -0.8367 | 0.01267 | -0.0636 | -66.0379
-9.5 | -0.7826 | 0.01198 | -0.0627 | -65.3255
-9 | -0.7269 | 0.01135 | -0.062 | -64.0441
-8.5 | -0.6702 | 0.01077 | -0.0616 | -62.2284
-7.5 | -0.5565 | 0.00954 | -0.0609 | -58.3333
-7 | -0.4975 | 0.00913 | -0.0609 | -54.4907
-6.5 | -0.438 | 0.00877 | -0.061 | -49.943
-6 | -0.378 | 0.00844 | -0.0613 | -44.7867
-5.5 | -0.3184 | 0.00808 | -0.0615 | -39.4059
-5 | -0.2578 | 0.00782 | -0.062 | -32.9668
-4.5 | -0.1975 | 0.00754 | -0.0624 | -26.1936
-4 | -0.1368 | 0.00729 | -0.063 | -18.7654
-3.5 | -0.0767 | 0.00701 | -0.0635 | -10.9415
-3 | -0.0167 | 0.00661 | -0.0641 | -2.5265
-2.5 | 0.0425 | 0.00611 | -0.0648 | 6.9558
-2 | 0.1002 | 0.0053 | -0.0654 | 18.9057
-1.5 | 0.1607 | 0.00503 | -0.0662 | 31.9483
-1 | 0.222 | 0.005 | -0.067 | 44.4
-0.5 | 0.2839 | 0.00498 | -0.0678 | 57.008
0 | 0.3453 | 0.00502 | -0.0686 | 68.7849
0.5 | 0.4071 | 0.00503 | -0.0695 | 80.9344
1 | 0.4685 | 0.0051 | -0.0703 | 91.8627
1.5 | 0.5304 | 0.00513 | -0.0711 | 103.3918
2 | 0.5915 | 0.00524 | -0.0719 | 112.8817
2.5 | 0.6529 | 0.00529 | -0.0727 | 123.4216
3 | 0.7139 | 0.0054 | -0.0734 | 132.2037
3.5 | 0.7743 | 0.00554 | -0.074 | 139.7653
4 | 0.8345 | 0.0057 | -0.0745 | 146.4035
4.5 | 0.893 | 0.00597 | -0.0748 | 149.5812
5 | 0.9484 | 0.00644 | -0.0746 | 147.2671
5.5 | 0.9903 | 0.00773 | -0.0724 | 128.1113
6 | 1.0262 | 0.00909 | -0.0692 | 112.8933
6.5 | 1.0613 | 0.01017 | -0.0657 | 104.3559
7 | 1.0886 | 0.0111 | -0.0607 | 98.0721
7.5 | 1.103 | 0.0121 | -0.0537 | 91.157
8 | 1.1191 | 0.01331 | -0.0477 | 84.0796
8.5 | 1.1521 | 0.01448 | -0.045 | 79.5649
9 | 1.1821 | 0.01588 | -0.0419 | 74.4395
9.5 | 1.2127 | 0.01736 | -0.039 | 69.856
10 | 1.2414 | 0.01904 | -0.0362 | 65.1996
10.5 | 1.2706 | 0.02078 | -0.0336 | 61.1453
11 | 1.2984 | 0.02269 | -0.0311 | 57.2234
11.5 | 1.3211 | 0.02503 | -0.0284 | 52.7807
12 | 1.3486 | 0.02714 | -0.0263 | 49.6905
12.5 | 1.3734 | 0.0296 | -0.0242 | 46.3986
13 | 1.3938 | 0.0325 | -0.0221 | 42.8862
13.5 | 1.4149 | 0.03551 | -0.0203 | 39.8451
14 | 1.4377 | 0.0385 | -0.0188 | 37.3429
14.5 | 1.4586 | 0.04179 | -0.0175 | 34.9031
15 | 1.4758 | 0.04556 | -0.0163 | 32.3924
15.5 | 1.4861 | 0.05014 | -0.0153 | 29.639
16 | 1.503 | 0.05425 | -0.0147 | 27.7051
16.5 | 1.5177 | 0.05875 | -0.0144 | 25.8332
17 | 1.5301 | 0.06367 | -0.0144 | 24.0317
17.5 | 1.537 | 0.06936 | -0.0149 | 22.1597
18 | 1.5363 | 0.07623 | -0.0159 | 20.1535
18.5 | 1.5374 | 0.08314 | -0.0174 | 18.4917
19 | 1.5391 | 0.09023 | -0.0193 | 17.0575
19.5 | 1.5364 | 0.09815 | -0.0219 | 15.6536
20 | 1.531 | 0.10668 | -0.0251 | 14.3513

## 63. Re 3M Mach 0.50 (1)
BIGFOIL.COM POLAR EXPORT
NACA64-416 a=0.6
NACA64-416 a=0.6 |  |  |  | Cl Max: | 1.322 | at alpha= | 8.5 | deg
JavaFoil+Calcfoil stall+Eppler ext transition |  |  |  | L/D Max: | 140.147 | at alpha= | 5.5 | deg
Re: | 3000000 |  |  | Cd Min: | 0.00578 | at alpha= | -2.5 | deg
Mach: | 0.5 |  |  | Cl=0 at alpha= | -2.7857 | deg
|  |  |  | @ Cl=0.1, Cd= | 0.0058223
|  |  |  | @ Cl=0.4, Cd= | 0.0060763
|  |  |  | @ Cl=0.6, Cd= | 0.0063992
alpha (deg) | Cl | Cd | Cm | Cl/Cd
-20 | -0.968 | 0.1683 | -0.024 | -5.751
-19.5 | -0.938 | 0.16523 | -0.024 | -5.675
-19 | -0.91 | 0.15609 | -0.024 | -5.829
-18.5 | -0.882 | 0.17305 | -0.024 | -5.096
-18 | -0.855 | 0.14882 | -0.024 | -5.743
-17.5 | -0.828 | 0.14415 | -0.025 | -5.746
-17 | -0.798 | 0.14026 | -0.024 | -5.691
-16.5 | -0.77 | 0.1349 | -0.024 | -5.708
-16 | -0.742 | 0.13255 | -0.024 | -5.598
-15.5 | -0.715 | 0.12411 | -0.025 | -5.758
-15 | -0.687 | 0.12006 | -0.025 | -5.725
-14.5 | -0.658 | 0.11514 | -0.024 | -5.714
-14 | -0.63 | 0.11052 | -0.024 | -5.699
-13.5 | -0.602 | 0.10795 | -0.025 | -5.578
-13 | -0.574 | 0.10239 | -0.025 | -5.61
-12.5 | -0.547 | 0.10263 | -0.025 | -5.326
-12 | -0.518 | 0.09394 | -0.024 | -5.509
-11.5 | -0.49 | 0.09159 | -0.024 | -5.346
-11 | -0.462 | 0.08694 | -0.025 | -5.311
-10.5 | -0.434 | 0.08467 | -0.025 | -5.123
-10 | -0.406 | 0.08127 | -0.026 | -4.995
-9.5 | -0.378 | 0.07051 | -0.025 | -5.357
-9 | -0.351 | 0.0595 | -0.028 | -5.892
-8.5 | -0.467 | 0.05521 | -0.029 | -8.461
-8 | -0.584 | 0.01387 | -0.055 | -42.071
-7.5 | -0.569 | 0.01218 | -0.057 | -46.743
-7 | -0.534 | 0.0111 | -0.058 | -48.093
-6.5 | -0.487 | 0.01013 | -0.059 | -48.1
-6 | -0.432 | 0.00959 | -0.06 | -45.047
-5.5 | -0.37 | 0.00927 | -0.061 | -39.916
-5 | -0.305 | 0.00885 | -0.062 | -34.454
-4.5 | -0.238 | 0.00861 | -0.063 | -27.634
-4 | -0.17 | 0.00841 | -0.064 | -20.162
-3.5 | -0.1 | 0.00817 | -0.064 | -12.265
-3 | -0.03 | 0.00788 | -0.065 | -3.813
-2.5 | 0.04 | 0.00578 | -0.066 | 6.985
-2 | 0.111 | 0.00583 | -0.067 | 19.059
-1.5 | 0.182 | 0.00586 | -0.068 | 31.117
-1 | 0.253 | 0.0059 | -0.068 | 42.882
-0.5 | 0.324 | 0.00601 | -0.069 | 53.925
0 | 0.395 | 0.00607 | -0.07 | 64.999
0.5 | 0.466 | 0.00616 | -0.071 | 75.643
1 | 0.536 | 0.0063 | -0.072 | 85.146
1.5 | 0.607 | 0.00641 | -0.072 | 94.662
2 | 0.678 | 0.00657 | -0.073 | 103.229
2.5 | 0.744 | 0.00603 | -0.074 | 123.464
3 | 0.813 | 0.00685 | -0.074 | 118.669
3.5 | 0.881 | 0.00701 | -0.075 | 125.601
4 | 0.942 | 0.00719 | -0.075 | 131.001
4.5 | 1.006 | 0.00737 | -0.076 | 136.464
5 | 1.068 | 0.00768 | -0.077 | 138.995
5.5 | 1.127 | 0.00804 | -0.077 | 140.147
6 | 1.164 | 0.01602 | -0.076 | 72.683
6.5 | 1.216 | 0.01708 | -0.077 | 71.187
7 | 1.262 | 0.0183 | -0.077 | 68.993
7.5 | 1.298 | 0.01958 | -0.078 | 66.294
8 | 1.321 | 0.02098 | -0.079 | 62.943
8.5 | 1.322 | 0.02267 | -0.079 | 58.316
9 | 1.285 | 0.02498 | -0.08 | 51.436
9.5 | 1.129 | 0.02826 | -0.08 | 39.944
10 | 0.709 | 0.07484 | -0.037 | 9.472
10.5 | 0.737 | 0.07218 | -0.04 | 10.212
11 | 0.764 | 0.08206 | -0.039 | 9.304
11.5 | 0.791 | 0.08911 | -0.04 | 8.874
12 | 0.818 | 0.09341 | -0.041 | 8.753
12.5 | 0.844 | 0.10068 | -0.041 | 8.384
13 | 0.873 | 0.10616 | -0.045 | 8.228
13.5 | 0.899 | 0.10718 | -0.044 | 8.391

## 64. Re 3M Mach 0.50 (2)
BIGFOIL.COM POLAR EXPORT
NACA64-416 a=0.6
NACA64-416 a=0.6 |  |  |  | Cl Max: | 1.31 | at alpha= | 13 | deg
XFOIL ncrit=9 |  |  |  | L/D Max: | 156.697 | at alpha= | 4.5 | deg
Re: | 3000000 |  |  | Cd Min: | 0.19213 | at alpha= | 18 | deg
Mach: | 0.5 |  |  | Cl=0 at alpha= | -2.8858 | deg
|  |  |  | @ Cl=0.1, Cd= | 0.0062678
|  |  |  | @ Cl=0.4, Cd= | 0.0053324
|  |  |  | @ Cl=0.6, Cd= | 0.005538
alpha (deg) | Cl | Cd | Cm | Cl/Cd
-13.5 | -0.4029 | 0.12747 | -0.0425 | -3.1607
-13 | -0.403 | 0.11635 | -0.049 | -3.4637
-12.5 | -0.4295 | 0.10105 | -0.0583 | -4.2504
-12 | -0.4586 | 0.08695 | -0.0677 | -5.2743
-11.5 | -0.4899 | 0.07324 | -0.0769 | -6.689
-11 | -0.5294 | 0.05759 | -0.088 | -9.1926
-10.5 | -0.5611 | 0.0462 | -0.0963 | -12.145
-10 | -0.5913 | 0.03717 | -0.1012 | -15.908
-9.5 | -0.6221 | 0.02938 | -0.1033 | -21.1743
-9 | -0.6473 | 0.02328 | -0.1016 | -27.805
-8.5 | -0.6674 | 0.01893 | -0.0946 | -35.2562
-8 | -0.654 | 0.0156 | -0.088 | -41.9231
-7.5 | -0.6121 | 0.0134 | -0.0835 | -45.6791
-7 | -0.5613 | 0.0116 | -0.0798 | -48.3879
-6 | -0.4332 | 0.0097 | -0.0757 | -44.6598
-5.5 | -0.3647 | 0.00912 | -0.0746 | -39.989
-5 | -0.2956 | 0.00856 | -0.0739 | -34.5327
-4.5 | -0.2256 | 0.00818 | -0.0736 | -27.5795
-4 | -0.1554 | 0.00785 | -0.0735 | -19.7962
-3.5 | -0.0851 | 0.00757 | -0.0736 | -11.2417
-3 | -0.0156 | 0.00727 | -0.0739 | -2.1458
-2.5 | 0.0527 | 0.00681 | -0.0743 | 7.7386
-2 | 0.119 | 0.00605 | -0.0748 | 19.6694
-1.5 | 0.1853 | 0.00535 | -0.0753 | 34.6355
-1 | 0.2562 | 0.0053 | -0.0762 | 48.3396
-0.5 | 0.3269 | 0.00532 | -0.077 | 61.4474
0 | 0.3979 | 0.00533 | -0.0779 | 74.6529
0.5 | 0.4687 | 0.00541 | -0.0788 | 86.6359
1 | 0.5395 | 0.00547 | -0.0796 | 98.6289
1.5 | 0.6107 | 0.00555 | -0.0804 | 110.036
2 | 0.6809 | 0.00567 | -0.0811 | 120.0882
2.5 | 0.7523 | 0.00574 | -0.0818 | 131.0627
3 | 0.8222 | 0.00591 | -0.0821 | 139.1201
3.5 | 0.8923 | 0.00607 | -0.0824 | 147.0016
4 | 0.9617 | 0.00628 | -0.0823 | 153.1369
4.5 | 1.0295 | 0.00657 | -0.0818 | 156.6971
5 | 1.0771 | 0.00763 | -0.0782 | 141.1664
5.5 | 1.0859 | 0.00945 | -0.0687 | 114.9101
6 | 1.0722 | 0.01171 | -0.0567 | 91.5628
6.5 | 1.0737 | 0.01441 | -0.0487 | 74.5108
7 | 1.0846 | 0.0171 | -0.0425 | 63.4269
7.5 | 1.0954 | 0.01999 | -0.0368 | 54.7974
8 | 1.1127 | 0.02262 | -0.0319 | 49.191
8.5 | 1.147 | 0.02489 | -0.0295 | 46.0828
9 | 1.1744 | 0.02773 | -0.0261 | 42.3512
9.5 | 1.2034 | 0.03066 | -0.023 | 39.2498
10 | 1.2284 | 0.03404 | -0.02 | 36.087
10.5 | 1.2531 | 0.03767 | -0.0172 | 33.2652
11 | 1.2745 | 0.04173 | -0.0146 | 30.5416
11.5 | 1.2905 | 0.04645 | -0.0122 | 27.7826
12 | 1.3022 | 0.0518 | -0.0103 | 25.139
12.5 | 1.3089 | 0.05787 | -0.0089 | 22.6179
13 | 1.31 | 0.06484 | -0.0082 | 20.2036
13.5 | 1.3058 | 0.07274 | -0.0085 | 17.9516
14 | 1.2878 | 0.08255 | -0.0103 | 15.6002
14.5 | 1.266 | 0.09358 | -0.0137 | 13.5285
15 | 1.2418 | 0.10578 | -0.019 | 11.7395
15.5 | 1.2151 | 0.11915 | -0.0262 | 10.1981
16 | 1.1929 | 0.1327 | -0.0343 | 8.9894
16.5 | 1.1721 | 0.14661 | -0.0433 | 7.9947
17 | 1.1522 | 0.16092 | -0.053 | 7.1601
17.5 | 1.1292 | 0.17624 | -0.0636 | 6.4072
18 | 1.1071 | 0.19213 | -0.0747 | 5.7622

## 65. Re 4M Mach 0.00 (1)
BIGFOIL.COM POLAR EXPORT
NACA64-416 a=0.6
NACA64-416 a=0.6 |  |  |  | Cl Max: | 1.523 | at alpha= | 13.5 | deg
JavaFoil+Calcfoil stall+Eppler ext transition |  |  |  | L/D Max: | 153.039 | at alpha= | 5.5 | deg
Re: | 4000000 |  |  | Cd Min: | 0.00529 | at alpha= | -3 | deg
Mach: | 0 |  |  | Cl=0 at alpha= | -2.7869 | deg
|  |  |  | @ Cl=0.1, Cd= | 0.0053213
|  |  |  | @ Cl=0.4, Cd= | 0.005489
|  |  |  | @ Cl=0.6, Cd= | 0.0057364
alpha (deg) | Cl | Cd | Cm | Cl/Cd
-19 | -0.823 | 0.14666 | -0.02 | -5.611
-18.5 | -0.84 | 0.13163 | -0.022 | -6.384
-18 | -0.855 | 0.12338 | -0.023 | -6.928
-17.5 | -0.87 | 0.11265 | -0.024 | -7.722
-17 | -0.879 | 0.10646 | -0.025 | -8.259
-16.5 | -0.892 | 0.09596 | -0.027 | -9.29
-16 | -0.925 | 0.06994 | -0.031 | -13.222
-15.5 | -0.965 | 0.04478 | -0.035 | -21.556
-15 | -0.977 | 0.0364 | -0.036 | -26.833
-14.5 | -0.982 | 0.03007 | -0.037 | -32.672
-14 | -0.984 | 0.02494 | -0.039 | -39.462
-13.5 | -0.98 | 0.02144 | -0.04 | -45.722
-13 | -0.971 | 0.01857 | -0.041 | -52.31
-12.5 | -0.956 | 0.01655 | -0.042 | -57.773
-12 | -0.932 | 0.01486 | -0.043 | -62.726
-11.5 | -0.904 | 0.01335 | -0.044 | -67.758
-11 | -0.871 | 0.01241 | -0.045 | -70.226
-10.5 | -0.836 | 0.01155 | -0.046 | -72.406
-10 | -0.797 | 0.01021 | -0.047 | -78.063
-9.5 | -0.758 | 0.01019 | -0.048 | -74.34
-9 | -0.709 | 0.00977 | -0.048 | -72.598
-8.5 | -0.659 | 0.00931 | -0.049 | -70.816
-8 | -0.607 | 0.00897 | -0.05 | -67.711
-7.5 | -0.554 | 0.0087 | -0.05 | -63.636
-7 | -0.499 | 0.00847 | -0.051 | -58.887
-6.5 | -0.442 | 0.00826 | -0.052 | -53.589
-6 | -0.385 | 0.00809 | -0.052 | -47.599
-5.5 | -0.327 | 0.00788 | -0.053 | -41.471
-5 | -0.268 | 0.00772 | -0.054 | -34.682
-4.5 | -0.208 | 0.00755 | -0.054 | -27.529
-4 | -0.148 | 0.00744 | -0.055 | -19.85
-3.5 | -0.087 | 0.00731 | -0.056 | -11.917
-3 | -0.026 | 0.00529 | -0.056 | -4.936
-2.5 | 0.035 | 0.0053 | -0.057 | 6.613
-2 | 0.096 | 0.00532 | -0.058 | 18.092
-1.5 | 0.158 | 0.00534 | -0.059 | 29.581
-1 | 0.219 | 0.00538 | -0.059 | 40.785
-0.5 | 0.281 | 0.00542 | -0.06 | 51.736
0 | 0.342 | 0.00547 | -0.061 | 62.468
0.5 | 0.403 | 0.00549 | -0.061 | 73.415
1 | 0.465 | 0.00553 | -0.062 | 83.942
1.5 | 0.526 | 0.00562 | -0.063 | 93.496
2 | 0.587 | 0.00573 | -0.063 | 102.502
2.5 | 0.648 | 0.00576 | -0.064 | 112.462
3 | 0.709 | 0.00584 | -0.065 | 121.38
3.5 | 0.77 | 0.00594 | -0.065 | 129.716
4 | 0.827 | 0.00606 | -0.066 | 136.538
4.5 | 0.886 | 0.00621 | -0.067 | 142.581
5 | 0.944 | 0.00637 | -0.067 | 148.137
5.5 | 1.002 | 0.00655 | -0.068 | 153.039
6 | 1.05 | 0.00774 | -0.068 | 135.677
6.5 | 1.1 | 0.00886 | -0.069 | 124.122
7 | 1.141 | 0.01275 | -0.068 | 89.517
7.5 | 1.19 | 0.01337 | -0.069 | 88.962
8 | 1.236 | 0.01407 | -0.069 | 87.869
8.5 | 1.28 | 0.01476 | -0.07 | 86.673
9 | 1.321 | 0.01548 | -0.07 | 85.336
9.5 | 1.36 | 0.01628 | -0.071 | 83.541
10 | 1.395 | 0.01709 | -0.071 | 81.64
10.5 | 1.428 | 0.01766 | -0.072 | 80.87
11 | 1.457 | 0.0186 | -0.072 | 78.322
11.5 | 1.48 | 0.01966 | -0.073 | 75.304
12 | 1.498 | 0.02086 | -0.073 | 71.794
12.5 | 1.511 | 0.02194 | -0.074 | 68.866
13 | 1.519 | 0.02333 | -0.074 | 65.111
13.5 | 1.523 | 0.02475 | -0.074 | 61.534
14 | 1.522 | 0.02636 | -0.075 | 57.731
14.5 | 1.517 | 0.02794 | -0.075 | 54.271
15 | 1.506 | 0.02966 | -0.075 | 50.792
15.5 | 1.487 | 0.03189 | -0.076 | 46.628
16 | 1.464 | 0.03407 | -0.076 | 42.961
16.5 | 1.436 | 0.03651 | -0.076 | 39.341
17 | 1.406 | 0.03903 | -0.077 | 36.014
17.5 | 1.372 | 0.04216 | -0.077 | 32.53
18 | 1.335 | 0.04545 | -0.077 | 29.379
18.5 | 1.297 | 0.04882 | -0.077 | 26.562

## 66. Re 4M Mach 0.00 (2)
BIGFOIL.COM POLAR EXPORT
NACA64-416 a=0.6
NACA64-416 a=0.6 |  |  |  | Cl Max: | 1.6638 | at alpha= | 20 | deg
XFOIL ncrit=9 |  |  |  | L/D Max: | 150.488 | at alpha= | 4 | deg
Re: | 4000000 |  |  | Cd Min: | 0.07132 | at alpha= | 20 | deg
Mach: | 0 |  |  | Cl=0 at alpha= | -2.8524 | deg
|  |  |  | @ Cl=0.1, Cd= | 0.0052586
|  |  |  | @ Cl=0.4, Cd= | 0.0046642
|  |  |  | @ Cl=0.6, Cd= | 0.0048671
alpha (deg) | Cl | Cd | Cm | Cl/Cd
-20 | -1.4255 | 0.04384 | -0.0733 | -32.516
-19.5 | -1.4217 | 0.03916 | -0.0747 | -36.3049
-19 | -1.416 | 0.03489 | -0.0757 | -40.5847
-18.5 | -1.4026 | 0.03147 | -0.0761 | -44.5694
-18 | -1.3811 | 0.02854 | -0.0773 | -48.3917
-17.5 | -1.3664 | 0.02588 | -0.0764 | -52.7975
-17 | -1.3492 | 0.02351 | -0.0753 | -57.3883
-16.5 | -1.3268 | 0.02168 | -0.0739 | -61.1993
-16 | -1.3046 | 0.02005 | -0.072 | -65.0673
-15.5 | -1.2945 | 0.01816 | -0.0681 | -71.283
-15 | -1.2825 | 0.01688 | -0.0627 | -75.9775
-14.5 | -1.2501 | 0.01592 | -0.06 | -78.5239
-14 | -1.2092 | 0.01515 | -0.0585 | -79.8152
-13.5 | -1.164 | 0.01453 | -0.0576 | -80.1101
-13 | -1.117 | 0.01392 | -0.0568 | -80.2443
-12.5 | -1.0682 | 0.01338 | -0.0563 | -79.8356
-12 | -1.0174 | 0.01291 | -0.056 | -78.8071
-11.5 | -0.9663 | 0.01242 | -0.0557 | -77.8019
-11 | -0.9169 | 0.01169 | -0.0553 | -78.4346
-10.5 | -0.8663 | 0.01098 | -0.0549 | -78.898
-10 | -0.8133 | 0.01048 | -0.0549 | -77.605
-9.5 | -0.759 | 0.01004 | -0.055 | -75.5976
-9 | -0.704 | 0.00965 | -0.0552 | -72.9534
-8.5 | -0.6484 | 0.0093 | -0.0555 | -69.7204
-8 | -0.5922 | 0.00896 | -0.0559 | -66.0938
-7.5 | -0.5364 | 0.00856 | -0.0562 | -62.6636
-7 | -0.4798 | 0.00822 | -0.0566 | -58.3698
-6.5 | -0.4225 | 0.00794 | -0.0571 | -53.2116
-6 | -0.3649 | 0.00773 | -0.0577 | -47.2057
-5.5 | -0.3073 | 0.00742 | -0.0583 | -41.4151
-5 | -0.2492 | 0.00723 | -0.0589 | -34.4675
-4.5 | -0.1911 | 0.00699 | -0.0595 | -27.3391
-4 | -0.1329 | 0.00679 | -0.0602 | -19.5729
-3.5 | -0.0748 | 0.00653 | -0.0609 | -11.4548
-2.5 | 0.0407 | 0.00585 | -0.0623 | 6.9573
-2 | 0.0976 | 0.00528 | -0.063 | 18.4848
-1.5 | 0.1547 | 0.00477 | -0.0638 | 32.4319
-1 | 0.2137 | 0.00466 | -0.0646 | 45.8584
-0.5 | 0.273 | 0.00465 | -0.0654 | 58.7097
0 | 0.3324 | 0.00464 | -0.0663 | 71.6379
0.5 | 0.3917 | 0.00466 | -0.0671 | 84.0558
1 | 0.4511 | 0.00469 | -0.068 | 96.1834
1.5 | 0.5101 | 0.00476 | -0.0688 | 107.1639
2 | 0.5693 | 0.00482 | -0.0696 | 118.112
2.5 | 0.628 | 0.00491 | -0.0704 | 127.9022
3 | 0.6864 | 0.00503 | -0.0711 | 136.4612
3.5 | 0.7445 | 0.00516 | -0.0718 | 144.2829
4 | 0.8021 | 0.00533 | -0.0725 | 150.4878
4.5 | 0.8571 | 0.0057 | -0.0727 | 150.3684
5.5 | 0.9503 | 0.00763 | -0.0708 | 124.5478
6 | 0.9931 | 0.00863 | -0.0693 | 115.0753
6.5 | 1.0357 | 0.00948 | -0.0676 | 109.2511
7 | 1.0782 | 0.01016 | -0.0658 | 106.122
7.5 | 1.116 | 0.01088 | -0.0633 | 102.5735
8 | 1.1471 | 0.0115 | -0.0595 | 99.7478
8.5 | 1.1693 | 0.0121 | -0.0541 | 96.6364
9 | 1.2002 | 0.01276 | -0.0508 | 94.0596
9.5 | 1.2323 | 0.01367 | -0.048 | 90.1463
10 | 1.2611 | 0.01484 | -0.045 | 84.9798
10.5 | 1.2931 | 0.01595 | -0.0426 | 81.0721
11 | 1.3215 | 0.01732 | -0.0401 | 76.2991
11.5 | 1.3495 | 0.01881 | -0.0377 | 71.7438
12 | 1.3787 | 0.02028 | -0.0357 | 67.9832
12.5 | 1.4049 | 0.02201 | -0.0335 | 63.8301
13 | 1.4279 | 0.02403 | -0.0313 | 59.4216
13.5 | 1.4537 | 0.02593 | -0.0295 | 56.0625
14 | 1.4782 | 0.02802 | -0.0278 | 52.7552
14.5 | 1.5004 | 0.03038 | -0.0262 | 49.3878
15 | 1.5209 | 0.03298 | -0.0247 | 46.1158
15.5 | 1.5391 | 0.03589 | -0.0233 | 42.8838
16 | 1.5591 | 0.03874 | -0.0222 | 40.2452
16.5 | 1.5788 | 0.04175 | -0.0214 | 37.8156
17 | 1.5962 | 0.04503 | -0.0207 | 35.4475
17.5 | 1.6106 | 0.04874 | -0.0202 | 33.0447
18 | 1.6218 | 0.05292 | -0.0198 | 30.6463
18.5 | 1.6326 | 0.05729 | -0.0198 | 28.4971
19 | 1.6436 | 0.06178 | -0.02 | 26.6041
19.5 | 1.6555 | 0.06627 | -0.0205 | 24.9811
20 | 1.6638 | 0.07132 | -0.0213 | 23.3287

## 67. Re 4M Mach 0.10 (1)
BIGFOIL.COM POLAR EXPORT
NACA64-416 a=0.6
NACA64-416 a=0.6 |  |  |  | Cl Max: | 1.513 | at alpha= | 13.5 | deg
JavaFoil+Calcfoil stall+Eppler ext transition |  |  |  | L/D Max: | 151.905 | at alpha= | 5.5 | deg
Re: | 4000000 |  |  | Cd Min: | 0.00532 | at alpha= | -3 | deg
Mach: | 0.1 |  |  | Cl=0 at alpha= | -2.7869 | deg
|  |  |  | @ Cl=0.1, Cd= | 0.0053205
|  |  |  | @ Cl=0.4, Cd= | 0.0055067
|  |  |  | @ Cl=0.6, Cd= | 0.0057148
alpha (deg) | Cl | Cd | Cm | Cl/Cd
-18.5 | -0.801 | 0.13588 | -0.021 | -5.897
-18 | -0.818 | 0.12834 | -0.022 | -6.373
-17.5 | -0.834 | 0.11976 | -0.023 | -6.966
-17 | -0.848 | 0.11161 | -0.024 | -7.598
-16.5 | -0.861 | 0.10333 | -0.025 | -8.33
-16 | -0.879 | 0.08838 | -0.028 | -9.948
-15.5 | -0.927 | 0.05574 | -0.033 | -16.632
-15 | -0.951 | 0.04113 | -0.036 | -23.131
-14.5 | -0.964 | 0.03266 | -0.037 | -29.509
-14 | -0.967 | 0.02726 | -0.038 | -35.483
-13.5 | -0.968 | 0.02289 | -0.04 | -42.287
-13 | -0.962 | 0.0195 | -0.041 | -49.36
-12.5 | -0.95 | 0.01718 | -0.042 | -55.291
-12 | -0.927 | 0.01534 | -0.043 | -60.444
-11.5 | -0.901 | 0.01365 | -0.044 | -66.038
-11 | -0.869 | 0.01271 | -0.045 | -68.428
-10.5 | -0.835 | 0.01181 | -0.046 | -70.718
-10 | -0.797 | 0.01103 | -0.047 | -72.298
-9.5 | -0.759 | 0.01032 | -0.048 | -73.566
-9 | -0.711 | 0.00981 | -0.049 | -72.522
-8.5 | -0.661 | 0.00952 | -0.049 | -69.453
-8 | -0.609 | 0.00907 | -0.05 | -67.179
-7.5 | -0.556 | 0.00881 | -0.051 | -63.092
-7 | -0.501 | 0.00851 | -0.051 | -58.878
-6.5 | -0.444 | 0.00829 | -0.052 | -53.574
-6 | -0.387 | 0.0081 | -0.053 | -47.763
-5.5 | -0.328 | 0.00789 | -0.053 | -41.591
-5 | -0.269 | 0.00773 | -0.054 | -34.81
-4.5 | -0.209 | 0.00756 | -0.055 | -27.629
-4 | -0.148 | 0.00744 | -0.055 | -19.951
-3.5 | -0.087 | 0.0073 | -0.056 | -11.983
-3 | -0.026 | 0.00532 | -0.057 | -4.934
-2.5 | 0.035 | 0.00532 | -0.057 | 6.612
-2 | 0.097 | 0.00532 | -0.058 | 18.197
-1.5 | 0.159 | 0.00533 | -0.059 | 29.761
-1 | 0.22 | 0.00537 | -0.06 | 41.007
-0.5 | 0.282 | 0.00541 | -0.06 | 52.093
0 | 0.344 | 0.00547 | -0.061 | 62.834
0.5 | 0.405 | 0.00551 | -0.062 | 73.583
1 | 0.467 | 0.00558 | -0.062 | 83.716
1.5 | 0.528 | 0.00564 | -0.063 | 93.651
2 | 0.59 | 0.0057 | -0.064 | 103.44
2.5 | 0.651 | 0.00579 | -0.064 | 112.566
3 | 0.713 | 0.00584 | -0.065 | 122.14
3.5 | 0.774 | 0.00598 | -0.066 | 129.452
4 | 0.831 | 0.00605 | -0.066 | 137.257
4.5 | 0.89 | 0.00622 | -0.067 | 143.248
5 | 0.949 | 0.0064 | -0.068 | 148.325
5.5 | 1.007 | 0.00663 | -0.068 | 151.905
6 | 1.055 | 0.00785 | -0.069 | 134.383
6.5 | 1.104 | 0.00899 | -0.069 | 122.814
7 | 1.146 | 0.01287 | -0.069 | 89.01
7.5 | 1.194 | 0.0135 | -0.069 | 88.481
8 | 1.24 | 0.0142 | -0.07 | 87.313
8.5 | 1.284 | 0.01494 | -0.07 | 85.946
9 | 1.325 | 0.01569 | -0.071 | 84.413
9.5 | 1.363 | 0.01647 | -0.071 | 82.757
10 | 1.398 | 0.01731 | -0.072 | 80.759
10.5 | 1.429 | 0.01789 | -0.072 | 79.886
11 | 1.457 | 0.01892 | -0.073 | 77.012
11.5 | 1.479 | 0.01997 | -0.073 | 74.1
12 | 1.495 | 0.02121 | -0.073 | 70.495
12.5 | 1.506 | 0.02235 | -0.074 | 67.387
13 | 1.512 | 0.02375 | -0.074 | 63.646
13.5 | 1.513 | 0.02522 | -0.075 | 59.967
14 | 1.508 | 0.02692 | -0.075 | 56.039
14.5 | 1.5 | 0.02859 | -0.075 | 52.457
15 | 1.485 | 0.03036 | -0.076 | 48.916
15.5 | 1.461 | 0.03272 | -0.076 | 44.653
16 | 1.433 | 0.03518 | -0.076 | 40.722
16.5 | 1.401 | 0.03768 | -0.077 | 37.168
17 | 1.364 | 0.04069 | -0.077 | 33.525
17.5 | 1.324 | 0.04414 | -0.077 | 30.004
18 | 1.28 | 0.04882 | -0.077 | 26.229
18.5 | 1.236 | 0.05288 | -0.077 | 23.379

## 68. Re 4M Mach 0.10 (2)
BIGFOIL.COM POLAR EXPORT
NACA64-416 a=0.6
NACA64-416 a=0.6 |  |  |  | Cl Max: | 1.6554 | at alpha= | 20 | deg
XFOIL ncrit=9 |  |  |  | L/D Max: | 150.897 | at alpha= | 4 | deg
Re: | 4000000 |  |  | Cd Min: | 0.07496 | at alpha= | 20 | deg
Mach: | 0.1 |  |  | Cl=0 at alpha= | -2.8537 | deg
|  |  |  | @ Cl=0.1, Cd= | 0.0052849
|  |  |  | @ Cl=0.4, Cd= | 0.004682
|  |  |  | @ Cl=0.6, Cd= | 0.0048712
alpha (deg) | Cl | Cd | Cm | Cl/Cd
-20 | -1.3975 | 0.04925 | -0.0737 | -28.3756
-19.5 | -1.3982 | 0.04362 | -0.0759 | -32.0541
-19 | -1.3973 | 0.03858 | -0.0774 | -36.2182
-18 | -1.3672 | 0.0312 | -0.0799 | -43.8205
-17.5 | -1.3553 | 0.02813 | -0.0792 | -48.1799
-17 | -1.3402 | 0.02533 | -0.0784 | -52.9096
-16.5 | -1.3186 | 0.02321 | -0.0773 | -56.8117
-16 | -1.2974 | 0.02127 | -0.0756 | -60.9967
-15.5 | -1.2783 | 0.0195 | -0.073 | -65.5538
-15 | -1.2703 | 0.01765 | -0.0683 | -71.9717
-14.5 | -1.2522 | 0.0165 | -0.0633 | -75.8909
-14 | -1.2141 | 0.0156 | -0.0612 | -77.8269
-13.5 | -1.1698 | 0.01492 | -0.0599 | -78.4048
-13 | -1.1233 | 0.01426 | -0.0589 | -78.7728
-12.5 | -1.0748 | 0.01367 | -0.0581 | -78.6247
-12 | -1.0241 | 0.01316 | -0.0576 | -77.8191
-11.5 | -0.9729 | 0.01262 | -0.0572 | -77.0919
-11 | -0.9213 | 0.01205 | -0.0568 | -76.4564
-10.5 | -0.8721 | 0.01117 | -0.0561 | -78.0752
-10 | -0.819 | 0.01061 | -0.0559 | -77.1913
-9.5 | -0.7644 | 0.01014 | -0.0559 | -75.3846
-9 | -0.709 | 0.00974 | -0.056 | -72.7926
-8.5 | -0.6531 | 0.00937 | -0.0563 | -69.7012
-8 | -0.5964 | 0.00902 | -0.0566 | -66.1197
-7.5 | -0.54 | 0.00863 | -0.0568 | -62.5724
-7 | -0.4831 | 0.00826 | -0.0572 | -58.4867
-6.5 | -0.4254 | 0.00797 | -0.0577 | -53.3752
-6 | -0.3673 | 0.00775 | -0.0582 | -47.3935
-5.5 | -0.3093 | 0.00745 | -0.0587 | -41.5168
-5 | -0.2508 | 0.00725 | -0.0593 | -34.5931
-4.5 | -0.1923 | 0.00701 | -0.06 | -27.4322
-4 | -0.1337 | 0.00681 | -0.0606 | -19.6329
-3.5 | -0.0751 | 0.00656 | -0.0613 | -11.4482
-3 | -0.017 | 0.00625 | -0.062 | -2.72
-2.5 | 0.0411 | 0.00587 | -0.0627 | 7.0017
-2 | 0.0983 | 0.0053 | -0.0634 | 18.5472
-1.5 | 0.1557 | 0.00479 | -0.0641 | 32.5052
-1 | 0.2151 | 0.00467 | -0.065 | 46.06
-0.5 | 0.2747 | 0.00467 | -0.0658 | 58.8223
0 | 0.3345 | 0.00465 | -0.0667 | 71.9355
0.5 | 0.3941 | 0.00468 | -0.0675 | 84.2094
1 | 0.454 | 0.0047 | -0.0684 | 96.5957
1.5 | 0.5134 | 0.00478 | -0.0692 | 107.4059
2 | 0.5729 | 0.00483 | -0.07 | 118.6128
2.5 | 0.6321 | 0.00492 | -0.0708 | 128.4756
3 | 0.6908 | 0.00504 | -0.0715 | 137.0635
3.5 | 0.7493 | 0.00518 | -0.0722 | 144.6525
4 | 0.8073 | 0.00535 | -0.0728 | 150.8972
4.5 | 0.8627 | 0.00572 | -0.0731 | 150.8217
5.5 | 0.9555 | 0.0077 | -0.071 | 124.0909
6 | 0.9982 | 0.0087 | -0.0693 | 114.7356
6.5 | 1.0401 | 0.00958 | -0.0674 | 108.5699
7 | 1.0822 | 0.01026 | -0.0655 | 105.4776
7.5 | 1.1191 | 0.01099 | -0.0627 | 101.8289
8 | 1.1446 | 0.01164 | -0.0577 | 98.3333
8.5 | 1.1682 | 0.0123 | -0.0526 | 94.9756
9 | 1.1999 | 0.01304 | -0.0495 | 92.0169
9.5 | 1.2324 | 0.014 | -0.0468 | 88.0286
10 | 1.2614 | 0.01522 | -0.0438 | 82.8778
10.5 | 1.2933 | 0.0164 | -0.0414 | 78.8598
11 | 1.3214 | 0.01786 | -0.0388 | 73.9866
11.5 | 1.35 | 0.01937 | -0.0365 | 69.6954
12 | 1.3786 | 0.02096 | -0.0344 | 65.7729
12.5 | 1.4038 | 0.02283 | -0.0321 | 61.4893
13 | 1.4274 | 0.02489 | -0.0299 | 57.3483
13.5 | 1.4528 | 0.0269 | -0.0281 | 54.0074
14 | 1.4768 | 0.02914 | -0.0264 | 50.6795
14.5 | 1.4983 | 0.03165 | -0.0248 | 47.3397
15 | 1.5179 | 0.03446 | -0.0232 | 44.0482
15.5 | 1.5375 | 0.03736 | -0.022 | 41.1536
16 | 1.5572 | 0.04036 | -0.0209 | 38.5828
16.5 | 1.5761 | 0.04355 | -0.0201 | 36.1906
17 | 1.5929 | 0.04705 | -0.0194 | 33.8555
17.5 | 1.6058 | 0.05108 | -0.0189 | 31.437
18 | 1.6136 | 0.05576 | -0.0186 | 28.9383
18.5 | 1.6282 | 0.05991 | -0.0188 | 27.1774
19 | 1.6382 | 0.06466 | -0.0191 | 25.3356
19.5 | 1.6486 | 0.06952 | -0.0198 | 23.714
20 | 1.6554 | 0.07496 | -0.0207 | 22.0838

## 69. Re 4M Mach 0.25 (1)
BIGFOIL.COM POLAR EXPORT
NACA64-416 a=0.6
NACA64-416 a=0.6 |  |  |  | Cl Max: | 1.465 | at alpha= | 12 | deg
JavaFoil+Calcfoil stall+Eppler ext transition |  |  |  | L/D Max: | 150.854 | at alpha= | 5.5 | deg
Re: | 4000000 |  |  | Cd Min: | 0.00535 | at alpha= | -2 | deg
Mach: | 0.25 |  |  | Cl=0 at alpha= | -2.7857 | deg
|  |  |  | @ Cl=0.1, Cd= | 0.0053506
|  |  |  | @ Cl=0.4, Cd= | 0.0055698
|  |  |  | @ Cl=0.6, Cd= | 0.0057814
alpha (deg) | Cl | Cd | Cm | Cl/Cd
-17.5 | -0.558 | 0.15332 | -0.019 | -3.642
-17 | -0.603 | 0.13925 | -0.02 | -4.332
-16.5 | -0.645 | 0.12228 | -0.021 | -5.273
-16 | -0.681 | 0.11548 | -0.022 | -5.896
-15.5 | -0.713 | 0.10773 | -0.023 | -6.617
-15 | -0.74 | 0.10045 | -0.024 | -7.369
-14.5 | -0.763 | 0.09132 | -0.026 | -8.359
-14 | -0.784 | 0.0812 | -0.028 | -9.656
-13.5 | -0.809 | 0.06589 | -0.032 | -12.273
-13 | -0.869 | 0.03431 | -0.039 | -25.325
-12.5 | -0.889 | 0.02407 | -0.041 | -36.915
-12 | -0.886 | 0.01921 | -0.043 | -46.119
-11.5 | -0.872 | 0.01643 | -0.044 | -53.053
-11 | -0.851 | 0.01456 | -0.046 | -58.4
-10.5 | -0.825 | 0.01297 | -0.047 | -63.566
-10 | -0.792 | 0.01204 | -0.048 | -65.807
-9.5 | -0.756 | 0.01113 | -0.049 | -67.93
-9 | -0.719 | 0.01041 | -0.05 | -69.067
-8.5 | -0.671 | 0.0099 | -0.051 | -67.751
-8 | -0.62 | 0.00938 | -0.051 | -66.099
-7.5 | -0.567 | 0.00909 | -0.052 | -62.361
-7 | -0.512 | 0.00869 | -0.053 | -58.881
-6.5 | -0.455 | 0.00851 | -0.053 | -53.384
-6 | -0.396 | 0.00824 | -0.054 | -48.102
-5.5 | -0.337 | 0.00804 | -0.055 | -41.847
-5 | -0.276 | 0.00786 | -0.055 | -35.087
-4.5 | -0.214 | 0.00769 | -0.056 | -27.902
-4 | -0.152 | 0.00752 | -0.057 | -20.27
-3.5 | -0.09 | 0.0074 | -0.058 | -12.14
-3 | -0.027 | 0.00537 | -0.058 | -5.021
-2.5 | 0.036 | 0.00537 | -0.059 | 6.734
-2 | 0.099 | 0.00535 | -0.06 | 18.594
-1.5 | 0.163 | 0.00539 | -0.06 | 30.28
-1 | 0.226 | 0.00542 | -0.061 | 41.751
-0.5 | 0.29 | 0.0055 | -0.062 | 52.679
0 | 0.353 | 0.00554 | -0.063 | 63.788
0.5 | 0.416 | 0.00558 | -0.063 | 74.587
1 | 0.48 | 0.00564 | -0.064 | 85.023
1.5 | 0.543 | 0.0057 | -0.065 | 95.241
2 | 0.606 | 0.00579 | -0.065 | 104.609
2.5 | 0.669 | 0.00588 | -0.066 | 113.761
3 | 0.732 | 0.00596 | -0.067 | 122.865
3.5 | 0.795 | 0.00608 | -0.068 | 130.892
4 | 0.854 | 0.00618 | -0.068 | 138.152
4.5 | 0.914 | 0.00639 | -0.069 | 143.181
5 | 0.974 | 0.00657 | -0.07 | 148.356
5.5 | 1.033 | 0.00685 | -0.07 | 150.854
6 | 1.078 | 0.00829 | -0.07 | 129.978
6.5 | 1.127 | 0.01001 | -0.07 | 112.55
7 | 1.171 | 0.01359 | -0.07 | 86.167
7.5 | 1.218 | 0.01431 | -0.071 | 85.13
8 | 1.263 | 0.0151 | -0.071 | 83.658
8.5 | 1.305 | 0.01589 | -0.072 | 82.129
9 | 1.344 | 0.01671 | -0.072 | 80.42
9.5 | 1.378 | 0.01767 | -0.073 | 77.971
10 | 1.408 | 0.01864 | -0.073 | 75.509
10.5 | 1.432 | 0.01949 | -0.074 | 73.492
11 | 1.452 | 0.02071 | -0.074 | 70.108
11.5 | 1.463 | 0.02198 | -0.075 | 66.59
12 | 1.465 | 0.02338 | -0.075 | 62.667
12.5 | 1.459 | 0.02489 | -0.076 | 58.602
13 | 1.445 | 0.02657 | -0.076 | 54.37
13.5 | 1.421 | 0.02881 | -0.076 | 49.34
14 | 1.391 | 0.0309 | -0.077 | 45.003
14.5 | 1.351 | 0.03341 | -0.077 | 40.433
15 | 1.302 | 0.03638 | -0.077 | 35.782
15.5 | 1.237 | 0.03993 | -0.077 | 30.987
16 | 1.164 | 0.04459 | -0.077 | 26.105
16.5 | 1.074 | 0.05422 | -0.076 | 19.818
17 | 0.914 | 0.10856 | -0.061 | 8.415

## 70. Re 4M Mach 0.25 (2)
BIGFOIL.COM POLAR EXPORT
NACA64-416 a=0.6
NACA64-416 a=0.6 |  |  |  | Cl Max: | 1.5968 | at alpha= | 19 | deg
XFOIL ncrit=9 |  |  |  | L/D Max: | 153.713 | at alpha= | 4 | deg
Re: | 4000000 |  |  | Cd Min: | 0.12533 | at alpha= | -19.5 | deg
Mach: | 0.25 |  |  | Cl=0 at alpha= | -2.8592 | deg
|  |  |  | @ Cl=0.1, Cd= | 0.0054529
|  |  |  | @ Cl=0.4, Cd= | 0.0047374
|  |  |  | @ Cl=0.6, Cd= | 0.0049291
alpha (deg) | Cl | Cd | Cm | Cl/Cd
-19.5 | -0.9278 | 0.12533 | -0.0331 | -7.4029
-19 | -1.1159 | 0.08602 | -0.0609 | -12.9726
-18 | -1.1871 | 0.05883 | -0.081 | -20.1785
-17.5 | -1.2067 | 0.05058 | -0.0847 | -23.8573
-17 | -1.2204 | 0.04343 | -0.0874 | -28.1004
-16.5 | -1.2143 | 0.03862 | -0.0885 | -31.4423
-16 | -1.2155 | 0.03346 | -0.0891 | -36.327
-15.5 | -1.1976 | 0.03011 | -0.0888 | -39.7742
-15 | -1.1884 | 0.02634 | -0.0881 | -45.1177
-14.5 | -1.1874 | 0.02247 | -0.0861 | -52.8438
-14 | -1.1787 | 0.01971 | -0.0828 | -59.8021
-13.5 | -1.1576 | 0.01811 | -0.0788 | -63.9205
-13 | -1.1368 | 0.01695 | -0.0733 | -67.0678
-12 | -1.0492 | 0.01515 | -0.0684 | -69.2541
-11.5 | -1.0023 | 0.01419 | -0.0664 | -70.6342
-11 | -0.9523 | 0.01331 | -0.0648 | -71.5477
-10.5 | -0.8987 | 0.01262 | -0.0636 | -71.2124
-10 | -0.8483 | 0.01159 | -0.0622 | -73.1924
-9.5 | -0.7935 | 0.01085 | -0.0614 | -73.1336
-9 | -0.7363 | 0.01032 | -0.0609 | -71.3469
-8.5 | -0.6782 | 0.00982 | -0.0606 | -69.0631
-8 | -0.6195 | 0.00937 | -0.0604 | -66.1153
-7 | -0.5011 | 0.00854 | -0.0604 | -58.6768
-6.5 | -0.4413 | 0.00818 | -0.0606 | -53.9487
-6 | -0.3809 | 0.0079 | -0.0609 | -48.2152
-5.5 | -0.3203 | 0.00762 | -0.0613 | -42.0341
-5 | -0.2597 | 0.00736 | -0.0617 | -35.2853
-4.5 | -0.1988 | 0.00714 | -0.0623 | -27.8431
-4 | -0.1379 | 0.00693 | -0.0628 | -19.899
-3.5 | -0.0772 | 0.0067 | -0.0635 | -11.5224
-3 | -0.0169 | 0.00636 | -0.0641 | -2.6572
-2.5 | 0.0431 | 0.00602 | -0.0648 | 7.1595
-2 | 0.1023 | 0.00543 | -0.0655 | 18.8398
-1.5 | 0.1614 | 0.00484 | -0.0662 | 33.3471
-1 | 0.2228 | 0.00474 | -0.067 | 47.0042
-0.5 | 0.2845 | 0.00471 | -0.0679 | 60.4034
0 | 0.3463 | 0.00472 | -0.0688 | 73.3686
0.5 | 0.4081 | 0.00474 | -0.0696 | 86.097
1 | 0.4699 | 0.00477 | -0.0705 | 98.5115
2 | 0.593 | 0.00492 | -0.0722 | 120.5285
2.5 | 0.6546 | 0.005 | -0.073 | 130.92
3 | 0.7155 | 0.00511 | -0.0737 | 140.0196
3.5 | 0.7762 | 0.00526 | -0.0743 | 147.5665
4 | 0.8362 | 0.00544 | -0.0749 | 153.7132
4.5 | 0.8936 | 0.00583 | -0.075 | 153.2762
5 | 0.94 | 0.00695 | -0.0735 | 135.2518
5.5 | 0.9842 | 0.00803 | -0.0716 | 122.5654
6 | 1.0241 | 0.00915 | -0.069 | 111.9235
6.5 | 1.0636 | 0.01005 | -0.0661 | 105.8308
7.5 | 1.1149 | 0.01177 | -0.0555 | 94.7239
8 | 1.1383 | 0.01278 | -0.0505 | 89.0689
8.5 | 1.1656 | 0.01371 | -0.0462 | 85.0182
9 | 1.2014 | 0.01473 | -0.0438 | 81.5614
9.5 | 1.2325 | 0.01611 | -0.0408 | 76.5053
10 | 1.2638 | 0.01757 | -0.0381 | 71.9294
10.5 | 1.2934 | 0.01922 | -0.0354 | 67.2945
11 | 1.3212 | 0.02105 | -0.0327 | 62.7648
11.5 | 1.3503 | 0.02291 | -0.0303 | 58.9393
12 | 1.3758 | 0.02507 | -0.0278 | 54.8783
12.5 | 1.3984 | 0.02754 | -0.0254 | 50.7771
13 | 1.425 | 0.0299 | -0.0234 | 47.6589
13.5 | 1.4487 | 0.03258 | -0.0215 | 44.4659
14 | 1.4691 | 0.03565 | -0.0197 | 41.209
14.5 | 1.4874 | 0.03901 | -0.018 | 38.1287
15 | 1.5084 | 0.04232 | -0.0167 | 35.6427
15.5 | 1.5276 | 0.04591 | -0.0156 | 33.2738
16 | 1.5443 | 0.04988 | -0.0147 | 30.9603
16.5 | 1.5579 | 0.0543 | -0.0141 | 28.6906
17 | 1.5682 | 0.05925 | -0.0138 | 26.4675
17.5 | 1.5776 | 0.0645 | -0.0139 | 24.4589
18 | 1.5869 | 0.06996 | -0.0143 | 22.683
18.5 | 1.5938 | 0.07593 | -0.0152 | 20.9904
19 | 1.5968 | 0.0825 | -0.0165 | 19.3552
19.5 | 1.5963 | 0.08981 | -0.0184 | 17.7742
20 | 1.5878 | 0.09842 | -0.0213 | 16.1329

## 71. Re 4M Mach 0.50 (1)
BIGFOIL.COM POLAR EXPORT
NACA64-416 a=0.6
NACA64-416 a=0.6 |  |  |  | Cl Max: | 1.325 | at alpha= | 8.5 | deg
JavaFoil+Calcfoil stall+Eppler ext transition |  |  |  | L/D Max: | 144.464 | at alpha= | 5 | deg
Re: | 4000000 |  |  | Cd Min: | 0.00557 | at alpha= | -2 | deg
Mach: | 0.5 |  |  | Cl=0 at alpha= | -2.7857 | deg
|  |  |  | @ Cl=0.1, Cd= | 0.0055715
|  |  |  | @ Cl=0.4, Cd= | 0.0058156
|  |  |  | @ Cl=0.6, Cd= | 0.0061001
alpha (deg) | Cl | Cd | Cm | Cl/Cd
-20 | -0.969 | 0.16134 | -0.024 | -6.005
-19.5 | -0.939 | 0.15722 | -0.024 | -5.972
-19 | -0.91 | 0.1525 | -0.024 | -5.969
-18.5 | -0.882 | 0.16081 | -0.024 | -5.485
-18 | -0.855 | 0.14194 | -0.024 | -6.023
-17.5 | -0.829 | 0.13964 | -0.025 | -5.936
-17 | -0.799 | 0.13447 | -0.025 | -5.944
-16.5 | -0.77 | 0.12913 | -0.024 | -5.967
-16 | -0.742 | 0.12769 | -0.024 | -5.815
-15.5 | -0.715 | 0.11903 | -0.025 | -6.007
-15 | -0.688 | 0.11549 | -0.026 | -5.956
-14.5 | -0.658 | 0.11193 | -0.024 | -5.88
-14 | -0.63 | 0.10812 | -0.025 | -5.828
-13.5 | -0.602 | 0.10294 | -0.025 | -5.852
-13 | -0.575 | 0.09991 | -0.025 | -5.751
-12.5 | -0.547 | 0.09878 | -0.026 | -5.535
-12 | -0.518 | 0.08895 | -0.025 | -5.825
-11.5 | -0.49 | 0.07994 | -0.026 | -6.134
-11 | -0.462 | 0.07336 | -0.026 | -6.304
-10.5 | -0.435 | 0.06757 | -0.027 | -6.433
-10 | -0.407 | 0.06605 | -0.027 | -6.158
-9.5 | -0.378 | 0.06791 | -0.026 | -5.563
-9 | -0.351 | 0.05815 | -0.029 | -6.036
-8.5 | -0.469 | 0.05353 | -0.031 | -8.757
-8 | -0.588 | 0.01287 | -0.056 | -45.639
-7.5 | -0.572 | 0.01149 | -0.057 | -49.779
-7 | -0.536 | 0.00991 | -0.058 | -54.094
-6.5 | -0.489 | 0.00969 | -0.06 | -50.507
-6 | -0.432 | 0.00926 | -0.06 | -46.648
-5.5 | -0.37 | 0.00881 | -0.061 | -42.005
-5 | -0.305 | 0.00849 | -0.062 | -35.934
-4.5 | -0.238 | 0.00824 | -0.063 | -28.877
-4 | -0.17 | 0.00806 | -0.064 | -21.041
-3.5 | -0.1 | 0.00785 | -0.064 | -12.757
-3 | -0.03 | 0.00759 | -0.065 | -3.963
-2.5 | 0.04 | 0.00558 | -0.066 | 7.241
-2 | 0.111 | 0.00557 | -0.067 | 19.932
-1.5 | 0.182 | 0.00558 | -0.068 | 32.664
-1 | 0.253 | 0.00565 | -0.068 | 44.8
-0.5 | 0.324 | 0.00575 | -0.069 | 56.353
0 | 0.395 | 0.00581 | -0.07 | 67.915
0.5 | 0.466 | 0.00589 | -0.071 | 79.04
1 | 0.536 | 0.00601 | -0.072 | 89.294
1.5 | 0.607 | 0.00611 | -0.072 | 99.296
2 | 0.678 | 0.00625 | -0.073 | 108.445
2.5 | 0.748 | 0.00644 | -0.074 | 116.256
3 | 0.815 | 0.00614 | -0.074 | 132.804
3.5 | 0.883 | 0.00665 | -0.075 | 132.721
4 | 0.944 | 0.00684 | -0.076 | 137.986
4.5 | 1.007 | 0.00711 | -0.076 | 141.629
5 | 1.07 | 0.0074 | -0.077 | 144.464
5.5 | 1.123 | 0.00932 | -0.077 | 120.51
6 | 1.166 | 0.01522 | -0.077 | 76.609
6.5 | 1.218 | 0.01624 | -0.077 | 75.036
7 | 1.265 | 0.0174 | -0.078 | 72.681
7.5 | 1.301 | 0.0186 | -0.078 | 69.918
8 | 1.323 | 0.01993 | -0.079 | 66.383
8.5 | 1.325 | 0.0215 | -0.079 | 61.614
9 | 1.287 | 0.02366 | -0.08 | 54.407
9.5 | 1.131 | 0.02682 | -0.08 | 42.188
10 | 0.71 | 0.07393 | -0.039 | 9.599
10.5 | 0.866 | 0.03005 | -0.081 | 28.83
11 | 0.764 | 0.07826 | -0.04 | 9.765
11.5 | 0.798 | 0.07532 | -0.05 | 10.6
12 | 0.819 | 0.08356 | -0.043 | 9.798
12.5 | 0.845 | 0.09523 | -0.042 | 8.872
13 | 0.876 | 0.10411 | -0.048 | 8.414
13.5 | 0.9 | 0.10385 | -0.045 | 8.663

## 72. Re 4M Mach 0.50 (2)
BIGFOIL.COM POLAR EXPORT
NACA64-416 a=0.6
NACA64-416 a=0.6 |  |  |  | Cl Max: | 1.3472 | at alpha= | 12.5 | deg
XFOIL ncrit=9 |  |  |  | L/D Max: | 162.951 | at alpha= | 4 | deg
Re: | 4000000 |  |  | Cd Min: | 0.1726 | at alpha= | 17.5 | deg
Mach: | 0.5 |  |  | Cl=0 at alpha= | -2.8831 | deg
|  |  |  | @ Cl=0.1, Cd= | 0.0062146
|  |  |  | @ Cl=0.4, Cd= | 0.0050102
|  |  |  | @ Cl=0.6, Cd= | 0.005179
alpha (deg) | Cl | Cd | Cm | Cl/Cd
-13.5 | -0.4284 | 0.12173 | -0.0457 | -3.5193
-12.5 | -0.4485 | 0.09764 | -0.061 | -4.5934
-12 | -0.505 | 0.07988 | -0.0733 | -6.322
-11.5 | -0.5561 | 0.06338 | -0.0845 | -8.7741
-10.5 | -0.6235 | 0.04012 | -0.1009 | -15.5409
-10 | -0.6505 | 0.03216 | -0.104 | -20.227
-9.5 | -0.6744 | 0.02557 | -0.1042 | -26.3747
-9 | -0.6922 | 0.02062 | -0.1004 | -33.5694
-8.5 | -0.7027 | 0.01713 | -0.0921 | -41.0216
-8 | -0.6771 | 0.01408 | -0.0863 | -48.0895
-7.5 | -0.6306 | 0.01204 | -0.0819 | -52.3754
-7 | -0.5721 | 0.0107 | -0.0787 | -53.4673
-6.5 | -0.5067 | 0.00977 | -0.0766 | -51.8628
-6 | -0.44 | 0.00895 | -0.075 | -49.162
-5.5 | -0.3697 | 0.00844 | -0.0741 | -43.8033
-5 | -0.2988 | 0.00805 | -0.0735 | -37.118
-4.5 | -0.2282 | 0.0077 | -0.0733 | -29.6364
-4 | -0.1571 | 0.00743 | -0.0733 | -21.144
-3.5 | -0.0865 | 0.00718 | -0.0735 | -12.0474
-3 | -0.0162 | 0.00694 | -0.0738 | -2.3343
-2.5 | 0.0531 | 0.00656 | -0.0743 | 8.0945
-2 | 0.121 | 0.00606 | -0.0748 | 19.967
-1.5 | 0.1877 | 0.00526 | -0.0755 | 35.6844
-1 | 0.2572 | 0.00502 | -0.0763 | 51.2351
-0.5 | 0.3284 | 0.00498 | -0.0772 | 65.9438
0.5 | 0.4707 | 0.00504 | -0.0791 | 93.3929
1 | 0.5418 | 0.00513 | -0.08 | 105.614
1.5 | 0.6131 | 0.00519 | -0.0809 | 118.131
2 | 0.6846 | 0.00526 | -0.0817 | 130.1521
2.5 | 0.7555 | 0.0054 | -0.0823 | 139.9074
3 | 0.8266 | 0.00551 | -0.0829 | 150.0181
3.5 | 0.8966 | 0.00571 | -0.0831 | 157.0228
4 | 0.9663 | 0.00593 | -0.0831 | 162.9511
4.5 | 1.0309 | 0.0064 | -0.0822 | 161.0781
5 | 1.061 | 0.0081 | -0.0761 | 130.9877
5.5 | 1.0696 | 0.00961 | -0.0663 | 111.3007
6 | 1.0654 | 0.01179 | -0.0559 | 90.3647
6.5 | 1.0772 | 0.0141 | -0.049 | 76.3972
7 | 1.0931 | 0.01656 | -0.0431 | 66.0085
7.5 | 1.1089 | 0.01925 | -0.0377 | 57.6052
8 | 1.1342 | 0.02159 | -0.0334 | 52.5336
8.5 | 1.1619 | 0.0238 | -0.0293 | 48.8193
9 | 1.1994 | 0.02599 | -0.0271 | 46.1485
9.5 | 1.229 | 0.02882 | -0.0238 | 42.644
10 | 1.2575 | 0.03191 | -0.0207 | 39.4077
10.5 | 1.2807 | 0.03551 | -0.0175 | 36.0659
11 | 1.3058 | 0.03922 | -0.0147 | 33.2942
11.5 | 1.327 | 0.04345 | -0.0121 | 30.5409
12 | 1.3409 | 0.04845 | -0.0098 | 27.676
12.5 | 1.3472 | 0.0544 | -0.008 | 24.7647
13 | 1.3453 | 0.06143 | -0.0069 | 21.8997
13.5 | 1.3353 | 0.06966 | -0.0069 | 19.1688
14 | 1.3188 | 0.07912 | -0.0083 | 16.6684
14.5 | 1.2988 | 0.08973 | -0.0113 | 14.4745
15 | 1.2758 | 0.10151 | -0.0161 | 12.5682
15.5 | 1.2444 | 0.11518 | -0.0232 | 10.804
16 | 1.2157 | 0.12937 | -0.0316 | 9.3971
16.5 | 1.1901 | 0.14382 | -0.041 | 8.2749
17 | 1.169 | 0.15816 | -0.0507 | 7.3912
17.5 | 1.1503 | 0.1726 | -0.0607 | 6.6645

## 73. Re 5M Mach 0.00 (1)
BIGFOIL.COM POLAR EXPORT
NACA64-416 a=0.6
NACA64-416 a=0.6 |  |  |  | Cl Max: | 1.525 | at alpha= | 13.5 | deg
JavaFoil+Calcfoil stall+Eppler ext transition |  |  |  | L/D Max: | 152.357 | at alpha= | 5 | deg
Re: | 5000000 |  |  | Cd Min: | 0.00518 | at alpha= | -1.5 | deg
Mach: | 0 |  |  | Cl=0 at alpha= | -2.7869 | deg
|  |  |  | @ Cl=0.1, Cd= | 0.0051893
|  |  |  | @ Cl=0.4, Cd= | 0.0053466
|  |  |  | @ Cl=0.6, Cd= | 0.0055607
alpha (deg) | Cl | Cd | Cm | Cl/Cd
-19.5 | -0.812 | 0.14169 | -0.021 | -5.734
-19 | -0.824 | 0.14508 | -0.02 | -5.677
-18.5 | -0.844 | 0.12683 | -0.023 | -6.656
-18 | -0.86 | 0.11728 | -0.024 | -7.33
-17.5 | -0.878 | 0.10372 | -0.026 | -8.469
-17 | -0.89 | 0.09671 | -0.027 | -9.198
-16.5 | -0.908 | 0.08238 | -0.029 | -11.026
-16 | -0.961 | 0.04856 | -0.034 | -19.786
-15.5 | -0.98 | 0.03758 | -0.035 | -26.066
-15 | -0.986 | 0.03197 | -0.037 | -30.853
-14.5 | -0.993 | 0.02621 | -0.038 | -37.869
-14 | -0.993 | 0.02209 | -0.039 | -44.958
-13.5 | -0.988 | 0.01905 | -0.04 | -51.837
-13 | -0.977 | 0.01703 | -0.041 | -57.384
-12.5 | -0.961 | 0.01531 | -0.042 | -62.751
-12 | -0.936 | 0.01387 | -0.043 | -67.497
-11.5 | -0.908 | 0.01257 | -0.044 | -72.24
-11 | -0.875 | 0.01174 | -0.045 | -74.477
-10.5 | -0.839 | 0.01099 | -0.046 | -76.339
-10 | -0.804 | 0.01024 | -0.047 | -78.507
-9.5 | -0.758 | 0.0098 | -0.048 | -77.353
-9 | -0.709 | 0.0094 | -0.048 | -75.496
-8.5 | -0.659 | 0.00905 | -0.049 | -72.887
-8 | -0.607 | 0.00872 | -0.05 | -69.64
-7.5 | -0.554 | 0.00844 | -0.05 | -65.62
-7 | -0.499 | 0.00822 | -0.051 | -60.651
-6.5 | -0.442 | 0.008 | -0.052 | -55.324
-6 | -0.385 | 0.00779 | -0.052 | -49.418
-5.5 | -0.327 | 0.00761 | -0.053 | -42.964
-5 | -0.268 | 0.00745 | -0.054 | -35.921
-4.5 | -0.208 | 0.00737 | -0.054 | -28.207
-4 | -0.148 | 0.00722 | -0.055 | -20.455
-3.5 | -0.087 | 0.00709 | -0.056 | -12.284
-3 | -0.026 | 0.00557 | -0.056 | -4.689
-2.5 | 0.035 | 0.00521 | -0.057 | 6.722
-2 | 0.096 | 0.00519 | -0.058 | 18.558
-1.5 | 0.158 | 0.00518 | -0.059 | 30.478
-1 | 0.219 | 0.00519 | -0.059 | 42.232
-0.5 | 0.281 | 0.00527 | -0.06 | 53.228
0 | 0.342 | 0.00528 | -0.061 | 64.716
0.5 | 0.403 | 0.00535 | -0.061 | 75.418
1 | 0.465 | 0.00541 | -0.062 | 85.93
1.5 | 0.526 | 0.00546 | -0.063 | 96.368
2 | 0.587 | 0.00555 | -0.063 | 105.779
2.5 | 0.648 | 0.0056 | -0.064 | 115.77
3 | 0.709 | 0.00567 | -0.065 | 125.037
3.5 | 0.77 | 0.00575 | -0.065 | 133.927
4 | 0.827 | 0.00591 | -0.066 | 139.917
4.5 | 0.886 | 0.00607 | -0.067 | 145.847
5 | 0.944 | 0.0062 | -0.067 | 152.357
5.5 | 0.998 | 0.00681 | -0.068 | 146.49
6 | 1.049 | 0.00818 | -0.068 | 128.274
6.5 | 1.097 | 0.00985 | -0.068 | 111.435
7 | 1.143 | 0.01225 | -0.069 | 93.315
7.5 | 1.192 | 0.01285 | -0.069 | 92.758
8 | 1.238 | 0.0135 | -0.07 | 91.664
8.5 | 1.282 | 0.01418 | -0.07 | 90.415
9 | 1.323 | 0.01484 | -0.071 | 89.18
9.5 | 1.362 | 0.01561 | -0.071 | 87.242
10 | 1.397 | 0.01639 | -0.071 | 85.284
10.5 | 1.43 | 0.0172 | -0.072 | 83.155
11 | 1.459 | 0.01784 | -0.072 | 81.796
11.5 | 1.483 | 0.01885 | -0.073 | 78.654
12 | 1.5 | 0.02002 | -0.073 | 74.924
12.5 | 1.513 | 0.02107 | -0.074 | 71.832
13 | 1.522 | 0.02232 | -0.074 | 68.157
13.5 | 1.525 | 0.02363 | -0.075 | 64.555
14 | 1.524 | 0.02516 | -0.075 | 60.58
14.5 | 1.519 | 0.02669 | -0.075 | 56.932
15 | 1.509 | 0.02834 | -0.076 | 53.25
15.5 | 1.49 | 0.03045 | -0.076 | 48.922
16 | 1.467 | 0.03249 | -0.076 | 45.142
16.5 | 1.439 | 0.03481 | -0.077 | 41.338
17 | 1.409 | 0.03721 | -0.077 | 37.866
17.5 | 1.375 | 0.0401 | -0.077 | 34.28
18 | 1.339 | 0.04313 | -0.077 | 31.037
18.5 | 1.301 | 0.04632 | -0.077 | 28.077

## 74. Re 5M Mach 0.00 (2)
BIGFOIL.COM POLAR EXPORT
NACA64-416 a=0.6
NACA64-416 a=0.6 |  |  |  | Cl Max: | 1.6945 | at alpha= | 20 | deg
XFOIL ncrit=9 |  |  |  | L/D Max: | 153.736 | at alpha= | 4 | deg
Re: | 5000000 |  |  | Cd Min: | 0.06732 | at alpha= | 20 | deg
Mach: | 0 |  |  | Cl=0 at alpha= | -2.8522 | deg
|  |  |  | @ Cl=0.1, Cd= | 0.0053296
|  |  |  | @ Cl=0.4, Cd= | 0.0044578
|  |  |  | @ Cl=0.6, Cd= | 0.0046913
alpha (deg) | Cl | Cd | Cm | Cl/Cd
-20 | -1.4802 | 0.03823 | -0.0751 | -38.7183
-19.5 | -1.4766 | 0.03385 | -0.0759 | -43.6219
-18.5 | -1.4477 | 0.02728 | -0.077 | -53.0682
-18 | -1.4327 | 0.02472 | -0.076 | -57.9571
-17.5 | -1.4153 | 0.02245 | -0.0747 | -63.0423
-17 | -1.3963 | 0.02051 | -0.0729 | -68.079
-16.5 | -1.3742 | 0.01899 | -0.0707 | -72.3644
-16 | -1.3527 | 0.01772 | -0.0676 | -76.3375
-15.5 | -1.3322 | 0.01676 | -0.0634 | -79.4869
-15 | -1.3014 | 0.016 | -0.0603 | -81.3375
-14.5 | -1.2618 | 0.01523 | -0.0586 | -82.8496
-14 | -1.2228 | 0.01424 | -0.0569 | -85.8708
-13.5 | -1.1779 | 0.01349 | -0.0559 | -87.3165
-13 | -1.1298 | 0.0129 | -0.0553 | -87.5814
-12.5 | -1.0796 | 0.01239 | -0.0549 | -87.1348
-12 | -1.0284 | 0.01191 | -0.0546 | -86.3476
-11.5 | -0.9761 | 0.01147 | -0.0545 | -85.1003
-11 | -0.9234 | 0.01101 | -0.0544 | -83.8692
-10.5 | -0.8697 | 0.0106 | -0.0545 | -82.0472
-10 | -0.817 | 0.01001 | -0.0544 | -81.6184
-9.5 | -0.7631 | 0.00952 | -0.0545 | -80.1576
-9 | -0.7078 | 0.00913 | -0.0547 | -77.5246
-8.5 | -0.6519 | 0.00878 | -0.0551 | -74.2483
-8 | -0.5954 | 0.00848 | -0.0555 | -70.2123
-7.5 | -0.5385 | 0.0082 | -0.0559 | -65.6707
-7 | -0.4816 | 0.00787 | -0.0564 | -61.1944
-6.5 | -0.4244 | 0.0076 | -0.0569 | -55.8421
-6 | -0.3665 | 0.00735 | -0.0575 | -49.8639
-5.5 | -0.3086 | 0.00714 | -0.0581 | -43.2213
-5 | -0.2504 | 0.00692 | -0.0588 | -36.185
-4.5 | -0.1921 | 0.00673 | -0.0594 | -28.5438
-4 | -0.1336 | 0.00654 | -0.0601 | -20.4281
-3.5 | -0.0752 | 0.00635 | -0.0608 | -11.8425
-3 | -0.0172 | 0.00605 | -0.0615 | -2.843
-2.5 | 0.041 | 0.00576 | -0.0623 | 7.1181
-2 | 0.0985 | 0.00534 | -0.063 | 18.4457
-1 | 0.2141 | 0.00454 | -0.0646 | 47.1586
-0.5 | 0.2734 | 0.00446 | -0.0655 | 61.3004
0 | 0.3328 | 0.00448 | -0.0663 | 74.2857
0.5 | 0.3923 | 0.00445 | -0.0672 | 88.1573
1 | 0.4516 | 0.00451 | -0.0681 | 100.133
1.5 | 0.5109 | 0.00456 | -0.0689 | 112.0395
2 | 0.5699 | 0.00464 | -0.0697 | 122.8233
2.5 | 0.6286 | 0.00474 | -0.0705 | 132.616
3 | 0.6871 | 0.00487 | -0.0713 | 141.0883
3.5 | 0.7453 | 0.00499 | -0.072 | 149.3587
4 | 0.8025 | 0.00522 | -0.0726 | 153.7356
4.5 | 0.8536 | 0.00596 | -0.0723 | 143.2215
5 | 0.9011 | 0.0069 | -0.0715 | 130.5942
5.5 | 0.9473 | 0.00781 | -0.0705 | 121.2932
6 | 0.9929 | 0.00862 | -0.0693 | 115.1856
6.5 | 1.0379 | 0.00934 | -0.068 | 111.1242
7 | 1.0822 | 0.00998 | -0.0665 | 108.4369
7.5 | 1.1223 | 0.01066 | -0.0643 | 105.2814
8 | 1.1613 | 0.01121 | -0.062 | 103.595
8.5 | 1.1885 | 0.01167 | -0.0573 | 101.8423
9 | 1.214 | 0.01227 | -0.0527 | 98.9405
9.5 | 1.2464 | 0.01298 | -0.0498 | 96.0247
10 | 1.2782 | 0.01393 | -0.047 | 91.7588
10.5 | 1.3083 | 0.01505 | -0.0443 | 86.9302
11 | 1.3376 | 0.01632 | -0.0417 | 81.9608
11.5 | 1.3684 | 0.01758 | -0.0395 | 77.8385
12 | 1.3959 | 0.0191 | -0.0371 | 73.0838
12.5 | 1.4218 | 0.02079 | -0.0348 | 68.3886
13 | 1.4494 | 0.02244 | -0.0329 | 64.59
13.5 | 1.4751 | 0.02428 | -0.0309 | 60.7537
14 | 1.4971 | 0.02645 | -0.0289 | 56.6011
14.5 | 1.5177 | 0.02886 | -0.0271 | 52.5884
15 | 1.5412 | 0.03114 | -0.0256 | 49.4926
15.5 | 1.5642 | 0.03357 | -0.0243 | 46.5952
16 | 1.5843 | 0.0363 | -0.0231 | 43.6446
16.5 | 1.6028 | 0.0393 | -0.0221 | 40.7837
17 | 1.6189 | 0.04262 | -0.0211 | 37.9845
17.5 | 1.632 | 0.04635 | -0.0204 | 35.2104
18 | 1.6486 | 0.04988 | -0.02 | 33.0513
18.5 | 1.6635 | 0.05369 | -0.0198 | 30.9834
19 | 1.6758 | 0.05788 | -0.0198 | 28.953
19.5 | 1.6864 | 0.0624 | -0.0201 | 27.0256
20 | 1.6945 | 0.06732 | -0.0207 | 25.1708

## 75. Re 5M Mach 0.10 (1)
BIGFOIL.COM POLAR EXPORT
NACA64-416 a=0.6
NACA64-416 a=0.6 |  |  |  | Cl Max: | 1.515 | at alpha= | 13.5 | deg
JavaFoil+Calcfoil stall+Eppler ext transition |  |  |  | L/D Max: | 152.25 | at alpha= | 5 | deg
Re: | 5000000 |  |  | Cd Min: | 0.00517 | at alpha= | -1.5 | deg
Mach: | 0.1 |  |  | Cl=0 at alpha= | -2.7869 | deg
|  |  |  | @ Cl=0.1, Cd= | 0.0051795
|  |  |  | @ Cl=0.4, Cd= | 0.0053651
|  |  |  | @ Cl=0.6, Cd= | 0.0055448
alpha (deg) | Cl | Cd | Cm | Cl/Cd
-19 | -0.783 | 0.14738 | -0.02 | -5.311
-18.5 | -0.804 | 0.13132 | -0.022 | -6.123
-18 | -0.821 | 0.12383 | -0.023 | -6.633
-17.5 | -0.838 | 0.11458 | -0.024 | -7.317
-17 | -0.853 | 0.10587 | -0.025 | -8.061
-16.5 | -0.87 | 0.09433 | -0.027 | -9.227
-16 | -0.911 | 0.06562 | -0.032 | -13.88
-15.5 | -0.949 | 0.04378 | -0.035 | -21.674
-15 | -0.965 | 0.03484 | -0.036 | -27.682
-14.5 | -0.971 | 0.02945 | -0.038 | -32.971
-14 | -0.978 | 0.0237 | -0.039 | -41.257
-13.5 | -0.975 | 0.02053 | -0.04 | -47.476
-13 | -0.969 | 0.01776 | -0.041 | -54.532
-12.5 | -0.955 | 0.01585 | -0.042 | -60.225
-12 | -0.932 | 0.01428 | -0.043 | -65.222
-11.5 | -0.905 | 0.01283 | -0.044 | -70.544
-11 | -0.873 | 0.01201 | -0.045 | -72.687
-10.5 | -0.838 | 0.0112 | -0.046 | -74.832
-10 | -0.8 | 0.01028 | -0.047 | -77.835
-9.5 | -0.759 | 0.00991 | -0.048 | -76.594
-9 | -0.711 | 0.0095 | -0.049 | -74.858
-8.5 | -0.661 | 0.00918 | -0.049 | -72.024
-8 | -0.609 | 0.00883 | -0.05 | -69.05
-7.5 | -0.556 | 0.00845 | -0.051 | -65.765
-7 | -0.501 | 0.00824 | -0.051 | -60.806
-6.5 | -0.444 | 0.00807 | -0.052 | -55.057
-6 | -0.387 | 0.0078 | -0.053 | -49.61
-5.5 | -0.328 | 0.00761 | -0.053 | -43.119
-5 | -0.269 | 0.00746 | -0.054 | -36.069
-4.5 | -0.209 | 0.00738 | -0.055 | -28.319
-4 | -0.148 | 0.00722 | -0.055 | -20.566
-3.5 | -0.087 | 0.00712 | -0.056 | -12.286
-3 | -0.026 | 0.00561 | -0.057 | -4.675
-2.5 | 0.035 | 0.00521 | -0.057 | 6.76
-2 | 0.097 | 0.00518 | -0.058 | 18.668
-1.5 | 0.159 | 0.00517 | -0.059 | 30.665
-1 | 0.22 | 0.00524 | -0.06 | 42.087
-0.5 | 0.282 | 0.00527 | -0.06 | 53.542
0 | 0.344 | 0.00531 | -0.061 | 64.693
0.5 | 0.405 | 0.00537 | -0.062 | 75.523
1 | 0.467 | 0.0054 | -0.062 | 86.508
1.5 | 0.528 | 0.00548 | -0.063 | 96.468
2 | 0.59 | 0.00553 | -0.064 | 106.722
2.5 | 0.651 | 0.00562 | -0.064 | 115.988
3 | 0.713 | 0.00567 | -0.065 | 125.751
3.5 | 0.774 | 0.00579 | -0.066 | 133.664
4 | 0.831 | 0.00592 | -0.066 | 140.444
4.5 | 0.89 | 0.00609 | -0.067 | 146.294
5 | 0.949 | 0.00623 | -0.068 | 152.25
5.5 | 1.002 | 0.00744 | -0.068 | 134.561
6 | 1.053 | 0.00825 | -0.068 | 127.63
6.5 | 1.102 | 0.00996 | -0.069 | 110.575
7 | 1.148 | 0.01237 | -0.069 | 92.761
7.5 | 1.196 | 0.01296 | -0.069 | 92.286
8 | 1.242 | 0.01363 | -0.07 | 91.113
8.5 | 1.286 | 0.01433 | -0.07 | 89.75
9 | 1.327 | 0.01504 | -0.071 | 88.22
9.5 | 1.365 | 0.0158 | -0.071 | 86.413
10 | 1.4 | 0.0166 | -0.072 | 84.364
10.5 | 1.432 | 0.01742 | -0.072 | 82.177
11 | 1.46 | 0.01816 | -0.073 | 80.385
11.5 | 1.482 | 0.01915 | -0.073 | 77.362
12 | 1.498 | 0.02035 | -0.074 | 73.582
12.5 | 1.508 | 0.02144 | -0.074 | 70.353
13 | 1.514 | 0.02275 | -0.074 | 66.577
13.5 | 1.515 | 0.02411 | -0.075 | 62.849
14 | 1.511 | 0.02569 | -0.075 | 58.812
14.5 | 1.502 | 0.0273 | -0.076 | 55.034
15 | 1.488 | 0.02901 | -0.076 | 51.294
15.5 | 1.464 | 0.03123 | -0.076 | 46.873
16 | 1.436 | 0.03356 | -0.076 | 42.773
16.5 | 1.403 | 0.03589 | -0.077 | 39.109
17 | 1.367 | 0.03874 | -0.077 | 35.292
17.5 | 1.328 | 0.04198 | -0.077 | 31.625
18 | 1.284 | 0.04613 | -0.077 | 27.837
18.5 | 1.24 | 0.04984 | -0.077 | 24.889

## 76. Re 5M Mach 0.10 (2)
BIGFOIL.COM POLAR EXPORT
NACA64-416 a=0.6
NACA64-416 a=0.6 |  |  |  | Cl Max: | 1.6858 | at alpha= | 20 | deg
XFOIL ncrit=9 |  |  |  | L/D Max: | 154.436 | at alpha= | 4 | deg
Re: | 5000000 |  |  | Cd Min: | 0.07093 | at alpha= | 20 | deg
Mach: | 0.1 |  |  | Cl=0 at alpha= | -2.853 | deg
|  |  |  | @ Cl=0.1, Cd= | 0.005298
|  |  |  | @ Cl=0.4, Cd= | 0.0044661
|  |  |  | @ Cl=0.6, Cd= | 0.0046947
alpha (deg) | Cl | Cd | Cm | Cl/Cd
-20 | -1.4528 | 0.04318 | -0.0764 | -33.6452
-19.5 | -1.4572 | 0.03771 | -0.0779 | -38.6423
-18.5 | -1.4355 | 0.02987 | -0.08 | -48.0583
-18 | -1.4234 | 0.02687 | -0.0792 | -52.9736
-17.5 | -1.4075 | 0.02423 | -0.0782 | -58.0891
-17 | -1.3897 | 0.02195 | -0.0767 | -63.3121
-16.5 | -1.368 | 0.02016 | -0.0748 | -67.8571
-16 | -1.3468 | 0.0186 | -0.0721 | -72.4086
-15.5 | -1.3247 | 0.01742 | -0.0686 | -76.0448
-15 | -1.3042 | 0.0165 | -0.0638 | -79.0424
-14.5 | -1.266 | 0.01574 | -0.0617 | -80.432
-13.5 | -1.1851 | 0.01385 | -0.0581 | -85.5668
-13 | -1.1375 | 0.01319 | -0.0572 | -86.2396
-12.5 | -1.0873 | 0.01264 | -0.0566 | -86.0206
-12 | -1.0359 | 0.01212 | -0.0562 | -85.4703
-11.5 | -0.9833 | 0.01165 | -0.0559 | -84.4034
-11 | -0.9303 | 0.01115 | -0.0557 | -83.435
-10.5 | -0.8762 | 0.01073 | -0.0556 | -81.6589
-10 | -0.8225 | 0.01018 | -0.0555 | -80.7957
-9.5 | -0.7686 | 0.00963 | -0.0554 | -79.8131
-9 | -0.713 | 0.00921 | -0.0555 | -77.4159
-8.5 | -0.6566 | 0.00884 | -0.0558 | -74.276
-8 | -0.5997 | 0.00853 | -0.0561 | -70.3048
-7.5 | -0.5423 | 0.00824 | -0.0565 | -65.8131
-7 | -0.4849 | 0.00792 | -0.0569 | -61.2247
-6.5 | -0.4273 | 0.00763 | -0.0574 | -56.0026
-6 | -0.369 | 0.00738 | -0.058 | -50
-5.5 | -0.3106 | 0.00717 | -0.0586 | -43.3194
-5 | -0.252 | 0.00693 | -0.0592 | -36.3636
-4.5 | -0.1933 | 0.00676 | -0.0598 | -28.5947
-4 | -0.1343 | 0.00656 | -0.0605 | -20.4726
-3.5 | -0.0756 | 0.00637 | -0.0612 | -11.8681
-3 | -0.0172 | 0.00608 | -0.0619 | -2.8289
-2.5 | 0.0413 | 0.00578 | -0.0627 | 7.1453
-1.5 | 0.157 | 0.00483 | -0.0642 | 32.5052
-0.5 | 0.2752 | 0.00447 | -0.0659 | 61.566
0 | 0.3349 | 0.00449 | -0.0667 | 74.588
0.5 | 0.3948 | 0.00446 | -0.0676 | 88.5202
1 | 0.4544 | 0.00453 | -0.0685 | 100.3091
1.5 | 0.5142 | 0.00457 | -0.0693 | 112.5164
2 | 0.5736 | 0.00465 | -0.0701 | 123.3548
2.5 | 0.6327 | 0.00475 | -0.0709 | 133.2
3 | 0.6915 | 0.00488 | -0.0717 | 141.7008
3.5 | 0.7502 | 0.00501 | -0.0724 | 149.7405
4 | 0.8077 | 0.00523 | -0.073 | 154.4359
4.5 | 0.859 | 0.00598 | -0.0726 | 143.6455
5 | 0.9064 | 0.00695 | -0.0717 | 130.4173
5.5 | 0.9527 | 0.00786 | -0.0706 | 121.2087
6 | 0.9982 | 0.00868 | -0.0693 | 115
6.5 | 1.0429 | 0.00941 | -0.0679 | 110.8289
7 | 1.0862 | 0.01009 | -0.0661 | 107.6511
7.5 | 1.1259 | 0.01077 | -0.0638 | 104.5404
8 | 1.1611 | 0.01132 | -0.0605 | 102.5707
8.5 | 1.1864 | 0.01187 | -0.0556 | 99.9495
9 | 1.2133 | 0.0125 | -0.0512 | 97.064
9.5 | 1.2463 | 0.01328 | -0.0485 | 93.8479
10 | 1.2786 | 0.01428 | -0.0458 | 89.5378
10.5 | 1.3084 | 0.01549 | -0.043 | 84.4674
11 | 1.3384 | 0.01678 | -0.0405 | 79.7616
11.5 | 1.3687 | 0.01814 | -0.0382 | 75.452
12 | 1.3952 | 0.01978 | -0.0357 | 70.5359
12.5 | 1.4221 | 0.0215 | -0.0335 | 66.1442
13 | 1.4493 | 0.02324 | -0.0315 | 62.3623
13.5 | 1.4745 | 0.0252 | -0.0295 | 58.5119
14 | 1.4959 | 0.02752 | -0.0274 | 54.3568
14.5 | 1.5175 | 0.02996 | -0.0256 | 50.6509
15 | 1.541 | 0.03235 | -0.0242 | 47.6352
15.5 | 1.563 | 0.03498 | -0.0229 | 44.6827
16 | 1.5823 | 0.0379 | -0.0217 | 41.7493
16.5 | 1.5996 | 0.04115 | -0.0206 | 38.8724
17 | 1.6144 | 0.04472 | -0.0197 | 36.1002
17.5 | 1.6299 | 0.04838 | -0.0191 | 33.6895
18 | 1.6455 | 0.05216 | -0.0187 | 31.5472
18.5 | 1.6591 | 0.05625 | -0.0186 | 29.4951
19 | 1.6706 | 0.06071 | -0.0188 | 27.5177
19.5 | 1.6792 | 0.06562 | -0.0192 | 25.5898
20 | 1.6858 | 0.07093 | -0.0199 | 23.7671

## 77. Re 5M Mach 0.25 (1)
BIGFOIL.COM POLAR EXPORT
NACA64-416 a=0.6
NACA64-416 a=0.6 |  |  |  | Cl Max: | 1.467 | at alpha= | 12 | deg
JavaFoil+Calcfoil stall+Eppler ext transition |  |  |  | L/D Max: | 152.136 | at alpha= | 5 | deg
Re: | 5000000 |  |  | Cd Min: | 0.00523 | at alpha= | -1.5 | deg
Mach: | 0.25 |  |  | Cl=0 at alpha= | -2.7857 | deg
|  |  |  | @ Cl=0.1, Cd= | 0.0052398
|  |  |  | @ Cl=0.4, Cd= | 0.0054248
|  |  |  | @ Cl=0.6, Cd= | 0.0056024
alpha (deg) | Cl | Cd | Cm | Cl/Cd
-17.5 | -0.559 | 0.14991 | -0.019 | -3.726
-17 | -0.603 | 0.13911 | -0.02 | -4.337
-16.5 | -0.646 | 0.12004 | -0.022 | -5.379
-16 | -0.683 | 0.11233 | -0.023 | -6.08
-15.5 | -0.716 | 0.10395 | -0.024 | -6.885
-15 | -0.744 | 0.09617 | -0.025 | -7.732
-14.5 | -0.77 | 0.08522 | -0.028 | -9.039
-14 | -0.808 | 0.06417 | -0.033 | -12.594
-13.5 | -0.86 | 0.03865 | -0.038 | -22.243
-13 | -0.882 | 0.02833 | -0.04 | -31.155
-12.5 | -0.899 | 0.0208 | -0.042 | -43.244
-12 | -0.893 | 0.01737 | -0.044 | -51.378
-11.5 | -0.877 | 0.01519 | -0.045 | -57.694
-11 | -0.855 | 0.01361 | -0.046 | -62.788
-10.5 | -0.828 | 0.01223 | -0.047 | -67.692
-10 | -0.795 | 0.01142 | -0.048 | -69.612
-9.5 | -0.758 | 0.00998 | -0.049 | -75.973
-9 | -0.719 | 0.00999 | -0.05 | -72.003
-8.5 | -0.671 | 0.00953 | -0.051 | -70.382
-8 | -0.62 | 0.00912 | -0.051 | -67.971
-7.5 | -0.567 | 0.00879 | -0.052 | -64.445
-7 | -0.512 | 0.00848 | -0.053 | -60.305
-6.5 | -0.455 | 0.00822 | -0.053 | -55.315
-6 | -0.396 | 0.00798 | -0.054 | -49.621
-5.5 | -0.337 | 0.00781 | -0.055 | -43.088
-5 | -0.276 | 0.00766 | -0.055 | -36.018
-4.5 | -0.214 | 0.00749 | -0.056 | -28.652
-4 | -0.152 | 0.00729 | -0.057 | -20.913
-3.5 | -0.09 | 0.00722 | -0.058 | -12.446
-3 | -0.027 | 0.0057 | -0.058 | -4.725
-2.5 | 0.036 | 0.00525 | -0.059 | 6.885
-2 | 0.099 | 0.00524 | -0.06 | 18.979
-1.5 | 0.163 | 0.00523 | -0.06 | 31.207
-1 | 0.226 | 0.00526 | -0.061 | 43.049
-0.5 | 0.29 | 0.00531 | -0.062 | 54.616
0 | 0.353 | 0.00538 | -0.063 | 65.662
0.5 | 0.416 | 0.00544 | -0.063 | 76.55
1 | 0.48 | 0.00548 | -0.064 | 87.599
1.5 | 0.543 | 0.00553 | -0.065 | 98.122
2 | 0.606 | 0.00561 | -0.065 | 107.972
2.5 | 0.669 | 0.00571 | -0.066 | 117.233
3 | 0.732 | 0.00576 | -0.067 | 127.224
3.5 | 0.795 | 0.00584 | -0.068 | 136.093
4 | 0.854 | 0.00607 | -0.068 | 140.646
4.5 | 0.914 | 0.00623 | -0.069 | 146.857
5 | 0.974 | 0.0064 | -0.07 | 152.136
5.5 | 1.024 | 0.00778 | -0.07 | 131.727
6 | 1.076 | 0.00884 | -0.07 | 121.694
6.5 | 1.124 | 0.01109 | -0.07 | 101.365
7 | 1.172 | 0.01303 | -0.071 | 89.977
7.5 | 1.22 | 0.01374 | -0.071 | 88.797
8 | 1.265 | 0.0145 | -0.072 | 87.277
8.5 | 1.307 | 0.01526 | -0.072 | 85.678
9 | 1.346 | 0.01603 | -0.073 | 83.938
9.5 | 1.38 | 0.01694 | -0.073 | 81.465
10 | 1.41 | 0.01788 | -0.074 | 78.833
10.5 | 1.435 | 0.01896 | -0.074 | 75.661
11 | 1.454 | 0.01989 | -0.074 | 73.117
11.5 | 1.466 | 0.02108 | -0.075 | 69.536
12 | 1.467 | 0.02243 | -0.075 | 65.43
12.5 | 1.461 | 0.02388 | -0.076 | 61.198
13 | 1.447 | 0.02545 | -0.076 | 56.864
13.5 | 1.424 | 0.02752 | -0.076 | 51.737
14 | 1.393 | 0.02947 | -0.077 | 47.268
14.5 | 1.354 | 0.0319 | -0.077 | 42.43
15 | 1.305 | 0.03465 | -0.077 | 37.654
15.5 | 1.241 | 0.03795 | -0.077 | 32.69
16 | 1.168 | 0.04214 | -0.077 | 27.716
16.5 | 1.083 | 0.04924 | -0.077 | 21.998
17 | 0.973 | 0.06909 | -0.073 | 14.08

## 78. Re 5M Mach 0.25 (2)
BIGFOIL.COM POLAR EXPORT
NACA64-416 a=0.6
NACA64-416 a=0.6 |  |  |  | Cl Max: | 1.6309 | at alpha= | 19.5 | deg
XFOIL ncrit=9 |  |  |  | L/D Max: | 157.608 | at alpha= | 4 | deg
Re: | 5000000 |  |  | Cd Min: | 0.10454 | at alpha= | -20 | deg
Mach: | 0.25 |  |  | Cl=0 at alpha= | -2.8581 | deg
|  |  |  | @ Cl=0.1, Cd= | 0.0054937
|  |  |  | @ Cl=0.4, Cd= | 0.00453
|  |  |  | @ Cl=0.6, Cd= | 0.0047196
alpha (deg) | Cl | Cd | Cm | Cl/Cd
-20 | -1.1035 | 0.10454 | -0.0492 | -10.5558
-18.5 | -1.2838 | 0.05419 | -0.0858 | -23.6907
-18 | -1.3077 | 0.04634 | -0.0884 | -28.2197
-17.5 | -1.3136 | 0.04036 | -0.0901 | -32.5471
-17 | -1.3131 | 0.03527 | -0.0908 | -37.2299
-16.5 | -1.296 | 0.03178 | -0.0906 | -40.7804
-16 | -1.287 | 0.02785 | -0.0901 | -46.2118
-15.5 | -1.2683 | 0.02489 | -0.0889 | -50.9562
-15 | -1.2512 | 0.02213 | -0.087 | -56.5386
-14.5 | -1.2299 | 0.02 | -0.0844 | -61.495
-13.5 | -1.1934 | 0.01687 | -0.0749 | -70.741
-13 | -1.1666 | 0.01541 | -0.0703 | -75.7041
-12.5 | -1.121 | 0.01447 | -0.0679 | -77.4706
-11.5 | -1.0187 | 0.01296 | -0.0646 | -78.6034
-11 | -0.9659 | 0.01221 | -0.0633 | -79.1073
-10.5 | -0.9106 | 0.01158 | -0.0623 | -78.6356
-10 | -0.8543 | 0.01099 | -0.0616 | -77.7343
-9 | -0.7413 | 0.00973 | -0.0603 | -76.1871
-8.5 | -0.6828 | 0.00925 | -0.06 | -73.8162
-8 | -0.6235 | 0.00885 | -0.0599 | -70.452
-7.5 | -0.5636 | 0.00849 | -0.06 | -66.384
-7 | -0.5033 | 0.00819 | -0.0601 | -61.453
-6.5 | -0.4433 | 0.00782 | -0.0603 | -56.688
-6 | -0.3827 | 0.00753 | -0.0607 | -50.8234
-5.5 | -0.3218 | 0.00731 | -0.0611 | -44.0219
-5 | -0.261 | 0.00705 | -0.0616 | -37.0213
-4.5 | -0.1998 | 0.00686 | -0.0621 | -29.1254
-4 | -0.1388 | 0.00667 | -0.0627 | -20.8096
-3.5 | -0.0777 | 0.00647 | -0.0634 | -12.0093
-3 | -0.0172 | 0.00619 | -0.064 | -2.7787
-2.5 | 0.0434 | 0.0059 | -0.0648 | 7.3559
-2 | 0.1033 | 0.00547 | -0.0655 | 18.8848
-1.5 | 0.1628 | 0.00494 | -0.0663 | 32.9555
-1 | 0.2233 | 0.00459 | -0.0671 | 48.6492
-0.5 | 0.2849 | 0.00454 | -0.068 | 62.7533
0 | 0.3469 | 0.00453 | -0.0689 | 76.5784
0.5 | 0.4087 | 0.00453 | -0.0698 | 90.2208
1.5 | 0.5323 | 0.00464 | -0.0715 | 114.7198
2 | 0.5941 | 0.00471 | -0.0724 | 126.1359
2.5 | 0.6554 | 0.00481 | -0.0731 | 136.2578
3 | 0.7164 | 0.00495 | -0.0739 | 144.7273
3.5 | 0.7772 | 0.00507 | -0.0745 | 153.2939
4 | 0.8369 | 0.00531 | -0.075 | 157.6083
4.5 | 0.8891 | 0.00611 | -0.0744 | 145.5155
5 | 0.9362 | 0.00716 | -0.073 | 130.7542
5.5 | 0.9812 | 0.00817 | -0.0712 | 120.0979
6 | 1.0244 | 0.00909 | -0.069 | 112.6953
6.5 | 1.0665 | 0.0099 | -0.0666 | 107.7273
7 | 1.1046 | 0.01067 | -0.0634 | 103.5239
7.5 | 1.1251 | 0.01147 | -0.057 | 98.0907
8 | 1.1527 | 0.01231 | -0.0524 | 93.6393
8.5 | 1.1823 | 0.01321 | -0.0485 | 89.5004
9 | 1.211 | 0.01408 | -0.0444 | 86.0085
9.5 | 1.2485 | 0.01517 | -0.0424 | 82.3006
10 | 1.2804 | 0.01654 | -0.0396 | 77.4123
10.5 | 1.3102 | 0.01812 | -0.0367 | 72.3068
11 | 1.3408 | 0.01973 | -0.0342 | 67.9574
11.5 | 1.3687 | 0.02161 | -0.0315 | 63.3364
12 | 1.3947 | 0.02366 | -0.029 | 58.9476
12.5 | 1.4218 | 0.02577 | -0.0266 | 55.1727
13 | 1.4469 | 0.02812 | -0.0244 | 51.4545
13.5 | 1.4698 | 0.03078 | -0.0223 | 47.7518
14 | 1.4919 | 0.03363 | -0.0204 | 44.3622
14.5 | 1.5147 | 0.03654 | -0.0187 | 41.4532
15 | 1.5358 | 0.03973 | -0.0172 | 38.6559
15.5 | 1.554 | 0.04331 | -0.0159 | 35.8809
16 | 1.5685 | 0.04734 | -0.0147 | 33.1327
16.5 | 1.5846 | 0.05145 | -0.014 | 30.7988
17 | 1.6007 | 0.05569 | -0.0135 | 28.743
17.5 | 1.6118 | 0.06061 | -0.0133 | 26.593
18 | 1.621 | 0.06591 | -0.0134 | 24.5941
18.5 | 1.6269 | 0.07181 | -0.014 | 22.6556
19 | 1.629 | 0.07834 | -0.0151 | 20.794
19.5 | 1.6309 | 0.08517 | -0.0167 | 19.1488
20 | 1.6298 | 0.09264 | -0.0188 | 17.5928

## 79. Re 5M Mach 0.50 (1)
BIGFOIL.COM POLAR EXPORT
NACA64-416 a=0.6
NACA64-416 a=0.6 |  |  |  | Cl Max: | 1.327 | at alpha= | 8.5 | deg
JavaFoil+Calcfoil stall+Eppler ext transition |  |  |  | L/D Max: | 145.535 | at alpha= | 4.5 | deg
Re: | 5000000 |  |  | Cd Min: | 0.00544 | at alpha= | -2.5 | deg
Mach: | 0.5 |  |  | Cl=0 at alpha= | -2.7857 | deg
|  |  |  | @ Cl=0.1, Cd= | 0.00544
|  |  |  | @ Cl=0.4, Cd= | 0.0056635
|  |  |  | @ Cl=0.6, Cd= | 0.0059072
alpha (deg) | Cl | Cd | Cm | Cl/Cd
-20 | -0.971 | 0.15763 | -0.025 | -6.158
-19.5 | -0.94 | 0.15395 | -0.024 | -6.108
-19 | -0.911 | 0.14867 | -0.024 | -6.125
-18.5 | -0.882 | 0.1579 | -0.024 | -5.587
-18 | -0.855 | 0.13932 | -0.024 | -6.139
-17.5 | -0.83 | 0.13731 | -0.025 | -6.042
-17 | -0.8 | 0.13187 | -0.025 | -6.069
-16.5 | -0.771 | 0.12608 | -0.024 | -6.113
-16 | -0.743 | 0.12441 | -0.025 | -5.969
-15.5 | -0.715 | 0.11591 | -0.025 | -6.171
-15 | -0.688 | 0.11337 | -0.026 | -6.07
-14.5 | -0.659 | 0.10793 | -0.025 | -6.107
-14 | -0.63 | 0.10542 | -0.025 | -5.981
-13.5 | -0.603 | 0.10033 | -0.025 | -6.007
-13 | -0.575 | 0.09705 | -0.026 | -5.924
-12.5 | -0.547 | 0.09502 | -0.026 | -5.756
-12 | -0.519 | 0.08699 | -0.026 | -5.961
-11.5 | -0.491 | 0.07832 | -0.026 | -6.267
-11 | -0.463 | 0.07136 | -0.027 | -6.488
-10.5 | -0.435 | 0.06631 | -0.028 | -6.565
-10 | -0.408 | 0.06449 | -0.029 | -6.321
-9.5 | -0.378 | 0.06624 | -0.026 | -5.705
-9 | -0.352 | 0.05688 | -0.03 | -6.186
-8.5 | -0.472 | 0.05098 | -0.034 | -9.258
-8 | -0.59 | 0.01222 | -0.056 | -48.298
-7.5 | -0.574 | 0.011 | -0.057 | -52.167
-7 | -0.538 | 0.0099 | -0.059 | -54.351
-6.5 | -0.489 | 0.00933 | -0.06 | -52.49
-6 | -0.432 | 0.00892 | -0.06 | -48.417
-5.5 | -0.37 | 0.00849 | -0.061 | -43.572
-5 | -0.305 | 0.00825 | -0.062 | -36.945
-4.5 | -0.238 | 0.00803 | -0.063 | -29.618
-4 | -0.17 | 0.00783 | -0.064 | -21.661
-3.5 | -0.1 | 0.00761 | -0.064 | -13.165
-3 | -0.03 | 0.00739 | -0.065 | -4.069
-2.5 | 0.04 | 0.00544 | -0.066 | 7.421
-2 | 0.111 | 0.00544 | -0.067 | 20.408
-1.5 | 0.182 | 0.00545 | -0.068 | 33.457
-1 | 0.253 | 0.0055 | -0.068 | 46
-0.5 | 0.324 | 0.00557 | -0.069 | 58.218
0 | 0.395 | 0.00566 | -0.07 | 69.809
0.5 | 0.466 | 0.00571 | -0.071 | 81.52
1 | 0.536 | 0.00579 | -0.072 | 92.562
1.5 | 0.607 | 0.00592 | -0.072 | 102.55
2 | 0.678 | 0.00604 | -0.073 | 112.269
2.5 | 0.748 | 0.00621 | -0.074 | 120.506
3 | 0.819 | 0.00631 | -0.075 | 129.858
3.5 | 0.884 | 0.00646 | -0.075 | 136.831
4 | 0.945 | 0.00668 | -0.076 | 141.461
4.5 | 1.009 | 0.00693 | -0.076 | 145.535
5 | 1.065 | 0.00849 | -0.076 | 125.517
5.5 | 1.122 | 0.00982 | -0.077 | 114.174
6 | 1.168 | 0.01464 | -0.077 | 79.781
6.5 | 1.22 | 0.01561 | -0.077 | 78.18
7 | 1.267 | 0.01672 | -0.078 | 75.77
7.5 | 1.302 | 0.01786 | -0.078 | 72.916
8 | 1.325 | 0.01913 | -0.079 | 69.248
8.5 | 1.327 | 0.02063 | -0.079 | 64.293
9 | 1.289 | 0.02271 | -0.08 | 56.774
9.5 | 1.133 | 0.02563 | -0.08 | 44.219
10 | 0.71 | 0.07207 | -0.04 | 9.854
10.5 | 0.868 | 0.02904 | -0.081 | 29.898
11 | 0.776 | 0.07355 | -0.053 | 10.557
11.5 | 0.929 | 0.0312 | -0.082 | 29.774
12 | 0.953 | 0.03523 | -0.082 | 27.051
12.5 | 0.846 | 0.09282 | -0.044 | 9.118
13 | 0.878 | 0.10105 | -0.05 | 8.687
13.5 | 0.9 | 0.10109 | -0.045 | 8.904

## 80. Re 5M Mach 0.50 (2)
BIGFOIL.COM POLAR EXPORT
NACA64-416 a=0.6
NACA64-416 a=0.6 |  |  |  | Cl Max: | 1.3736 | at alpha= | 12.5 | deg
XFOIL ncrit=9 |  |  |  | L/D Max: | 169.388 | at alpha= | 4 | deg
Re: | 5000000 |  |  | Cd Min: | 0.16877 | at alpha= | 17.5 | deg
Mach: | 0.5 |  |  | Cl=0 at alpha= | -2.8806 | deg
|  |  |  | @ Cl=0.1, Cd= | 0.0061081
|  |  |  | @ Cl=0.4, Cd= | 0.00479
|  |  |  | @ Cl=0.6, Cd= | 0.0049253
alpha (deg) | Cl | Cd | Cm | Cl/Cd
-14 | -0.4516 | 0.12777 | -0.0419 | -3.5345
-13.5 | -0.4553 | 0.11634 | -0.0492 | -3.9135
-13 | -0.4631 | 0.10475 | -0.0567 | -4.421
-12.5 | -0.4845 | 0.09168 | -0.0655 | -5.2847
-12 | -0.529 | 0.07621 | -0.0764 | -6.9413
-11.5 | -0.5698 | 0.06076 | -0.0871 | -9.3779
-11 | -0.6003 | 0.04874 | -0.0961 | -12.3164
-10.5 | -0.6374 | 0.03869 | -0.1022 | -16.4745
-10 | -0.676 | 0.03012 | -0.1051 | -22.4436
-9.5 | -0.7124 | 0.0231 | -0.1043 | -30.8398
-9 | -0.7339 | 0.01865 | -0.0982 | -39.3512
-8.5 | -0.7319 | 0.01539 | -0.0902 | -47.5569
-8 | -0.6967 | 0.01279 | -0.0847 | -54.4722
-7.5 | -0.6435 | 0.0111 | -0.0807 | -57.973
-7 | -0.5809 | 0.00994 | -0.0779 | -58.4406
-6.5 | -0.5134 | 0.00914 | -0.0759 | -56.1707
-6 | -0.4431 | 0.00855 | -0.0746 | -51.8246
-5.5 | -0.3728 | 0.00802 | -0.0737 | -46.4838
-5 | -0.3014 | 0.00767 | -0.0732 | -39.296
-4.5 | -0.2297 | 0.0074 | -0.0731 | -31.0405
-4 | -0.1586 | 0.00712 | -0.0731 | -22.2753
-3.5 | -0.0876 | 0.00691 | -0.0734 | -12.6773
-3 | -0.0166 | 0.00669 | -0.0738 | -2.4813
-2.5 | 0.0529 | 0.00638 | -0.0743 | 8.2915
-2 | 0.1222 | 0.00598 | -0.0749 | 20.4348
-1.5 | 0.1899 | 0.00536 | -0.0756 | 35.4291
-1 | 0.2582 | 0.00482 | -0.0764 | 53.5685
-0.5 | 0.3291 | 0.00479 | -0.0773 | 68.7056
0 | 0.4007 | 0.00479 | -0.0783 | 83.6534
0.5 | 0.4718 | 0.00484 | -0.0793 | 97.4793
1 | 0.5434 | 0.00487 | -0.0803 | 111.5811
1.5 | 0.6151 | 0.00494 | -0.0812 | 124.5142
2 | 0.6863 | 0.00504 | -0.082 | 136.1706
2.5 | 0.758 | 0.00513 | -0.0827 | 147.7583
3 | 0.8293 | 0.00526 | -0.0833 | 157.6616
3.5 | 0.8999 | 0.00544 | -0.0836 | 165.4228
4 | 0.9689 | 0.00572 | -0.0835 | 169.3881
4.5 | 1.0218 | 0.00672 | -0.081 | 152.0536
5 | 1.0524 | 0.00831 | -0.075 | 126.6426
5.5 | 1.0624 | 0.00967 | -0.0652 | 109.8656
6 | 1.0644 | 0.0117 | -0.0558 | 90.9744
6.5 | 1.0816 | 0.0138 | -0.0493 | 78.3768
7 | 1.0973 | 0.01624 | -0.0434 | 67.5677
7.5 | 1.1218 | 0.01852 | -0.0386 | 60.5724
8 | 1.1513 | 0.02066 | -0.0345 | 55.726
8.5 | 1.183 | 0.02277 | -0.0307 | 51.9543
9 | 1.2103 | 0.02507 | -0.0266 | 48.2768
10 | 1.2779 | 0.03043 | -0.0212 | 41.9947
10.5 | 1.3067 | 0.03361 | -0.018 | 38.8783
11 | 1.3319 | 0.03724 | -0.015 | 35.7653
11.5 | 1.3514 | 0.04149 | -0.0121 | 32.5717
12 | 1.3674 | 0.04625 | -0.0095 | 29.5654
12.5 | 1.3736 | 0.05208 | -0.0074 | 26.3748
13 | 1.373 | 0.05884 | -0.006 | 23.3345
13.5 | 1.3628 | 0.06696 | -0.0057 | 20.3524
14 | 1.3457 | 0.0763 | -0.0068 | 17.637
14.5 | 1.3193 | 0.08733 | -0.0097 | 15.1071
15 | 1.2903 | 0.09963 | -0.0147 | 12.9509
15.5 | 1.2599 | 0.11308 | -0.0215 | 11.1417
16 | 1.2332 | 0.12685 | -0.0296 | 9.7217
16.5 | 1.2096 | 0.1409 | -0.0385 | 8.5848
17 | 1.1899 | 0.15484 | -0.0479 | 7.6847
17.5 | 1.173 | 0.16877 | -0.0574 | 6.9503

## 81. Re 6M Mach 0.00 (1)
BIGFOIL.COM POLAR EXPORT
NACA64-416 a=0.6
NACA64-416 a=0.6 |  |  |  | Cl Max: | 1.528 | at alpha= | 13.5 | deg
JavaFoil+Calcfoil stall+Eppler ext transition |  |  |  | L/D Max: | 148.87 | at alpha= | 4.5 | deg
Re: | 6000000 |  |  | Cd Min: | 0.00508 | at alpha= | -1 | deg
Mach: | 0 |  |  | Cl=0 at alpha= | -2.7869 | deg
|  |  |  | @ Cl=0.1, Cd= | 0.0050993
|  |  |  | @ Cl=0.4, Cd= | 0.005228
|  |  |  | @ Cl=0.6, Cd= | 0.0054028
alpha (deg) | Cl | Cd | Cm | Cl/Cd
-19 | -0.824 | 0.14265 | -0.021 | -5.78
-18.5 | -0.848 | 0.12203 | -0.024 | -6.947
-18 | -0.864 | 0.11255 | -0.025 | -7.676
-17.5 | -0.89 | 0.09331 | -0.027 | -9.534
-17 | -0.9 | 0.08804 | -0.028 | -10.219
-16.5 | -0.942 | 0.0597 | -0.032 | -15.775
-16 | -0.973 | 0.04216 | -0.035 | -23.067
-15.5 | -0.985 | 0.0348 | -0.036 | -28.309
-15 | -0.993 | 0.0291 | -0.037 | -34.131
-14.5 | -0.998 | 0.02423 | -0.038 | -41.195
-14 | -0.999 | 0.02027 | -0.039 | -49.278
-13.5 | -0.992 | 0.01794 | -0.04 | -55.277
-13 | -0.981 | 0.01566 | -0.041 | -62.642
-12.5 | -0.965 | 0.01444 | -0.042 | -66.816
-12 | -0.939 | 0.01314 | -0.043 | -71.472
-11.5 | -0.911 | 0.01199 | -0.044 | -75.976
-11 | -0.877 | 0.01125 | -0.045 | -77.969
-10.5 | -0.841 | 0.00991 | -0.046 | -84.894
-10 | -0.804 | 0.00988 | -0.047 | -81.351
-9.5 | -0.758 | 0.00954 | -0.048 | -79.448
-9 | -0.71 | 0.00917 | -0.048 | -77.355
-8.5 | -0.659 | 0.00877 | -0.049 | -75.199
-8 | -0.607 | 0.00846 | -0.05 | -71.787
-7.5 | -0.554 | 0.00824 | -0.05 | -67.166
-7 | -0.499 | 0.00798 | -0.051 | -62.533
-6.5 | -0.442 | 0.00782 | -0.052 | -56.553
-6 | -0.385 | 0.00762 | -0.052 | -50.534
-5.5 | -0.327 | 0.00744 | -0.053 | -43.915
-5 | -0.268 | 0.0073 | -0.054 | -36.665
-4.5 | -0.208 | 0.00715 | -0.054 | -29.072
-4 | -0.148 | 0.00707 | -0.055 | -20.895
-3.5 | -0.087 | 0.00693 | -0.056 | -12.562
-3 | -0.026 | 0.00574 | -0.056 | -4.552
-2.5 | 0.035 | 0.00511 | -0.057 | 6.857
-2 | 0.096 | 0.0051 | -0.058 | 18.897
-1.5 | 0.158 | 0.00509 | -0.059 | 31.022
-1 | 0.219 | 0.00508 | -0.059 | 43.184
-0.5 | 0.281 | 0.00515 | -0.06 | 54.473
0 | 0.342 | 0.00519 | -0.061 | 65.838
0.5 | 0.403 | 0.00523 | -0.061 | 77.039
1 | 0.465 | 0.00527 | -0.062 | 88.155
1.5 | 0.526 | 0.00534 | -0.063 | 98.41
2 | 0.587 | 0.00539 | -0.063 | 108.923
2.5 | 0.648 | 0.00545 | -0.064 | 118.813
3 | 0.709 | 0.00554 | -0.065 | 128.044
3.5 | 0.77 | 0.00568 | -0.065 | 135.703
4 | 0.827 | 0.0058 | -0.066 | 142.608
4.5 | 0.886 | 0.00595 | -0.067 | 148.87
5 | 0.944 | 0.00702 | -0.067 | 134.462
5.5 | 0.996 | 0.00764 | -0.068 | 130.344
6 | 1.047 | 0.00874 | -0.068 | 119.867
6.5 | 1.096 | 0.01041 | -0.068 | 105.337
7 | 1.145 | 0.01187 | -0.069 | 96.443
7.5 | 1.193 | 0.01243 | -0.069 | 96.013
8 | 1.24 | 0.01306 | -0.07 | 94.898
8.5 | 1.284 | 0.01371 | -0.07 | 93.616
9 | 1.325 | 0.01435 | -0.071 | 92.354
9.5 | 1.364 | 0.01507 | -0.071 | 90.499
10 | 1.399 | 0.01583 | -0.072 | 88.393
10.5 | 1.432 | 0.01662 | -0.072 | 86.179
11 | 1.461 | 0.01749 | -0.073 | 83.561
11.5 | 1.485 | 0.01821 | -0.073 | 81.514
12 | 1.502 | 0.01935 | -0.073 | 77.635
12.5 | 1.515 | 0.02035 | -0.074 | 74.453
13 | 1.524 | 0.0216 | -0.074 | 70.54
13.5 | 1.528 | 0.02281 | -0.075 | 66.963
14 | 1.527 | 0.02424 | -0.075 | 62.975
14.5 | 1.521 | 0.0257 | -0.075 | 59.201
15 | 1.511 | 0.02728 | -0.076 | 55.409
15.5 | 1.492 | 0.0293 | -0.076 | 50.927
16 | 1.469 | 0.03126 | -0.076 | 46.993
16.5 | 1.441 | 0.03347 | -0.077 | 43.064
17 | 1.411 | 0.03597 | -0.077 | 39.215
17.5 | 1.377 | 0.03852 | -0.077 | 35.755
18 | 1.339 | 0.04253 | -0.077 | 31.482
18.5 | 1.301 | 0.04565 | -0.077 | 28.495

## 82. Re 6M Mach 0.00 (2)
BIGFOIL.COM POLAR EXPORT
NACA64-416 a=0.6
NACA64-416 a=0.6 |  |  |  | Cl Max: | 1.7127 | at alpha= | 20 | deg
XFOIL ncrit=9 |  |  |  | L/D Max: | 153.162 | at alpha= | 3.5 | deg
Re: | 6000000 |  |  | Cd Min: | 0.06499 | at alpha= | 20 | deg
Mach: | 0 |  |  | Cl=0 at alpha= | -2.8508 | deg
|  |  |  | @ Cl=0.1, Cd= | 0.0053331
|  |  |  | @ Cl=0.4, Cd= | 0.0043425
|  |  |  | @ Cl=0.6, Cd= | 0.0045603
alpha (deg) | Cl | Cd | Cm | Cl/Cd
-19 | -1.4908 | 0.02777 | -0.0773 | -53.6838
-18 | -1.465 | 0.02248 | -0.0749 | -65.169
-17.5 | -1.4469 | 0.02047 | -0.0731 | -70.6839
-17 | -1.4276 | 0.01878 | -0.0707 | -76.017
-16.5 | -1.4064 | 0.01749 | -0.0677 | -80.4117
-16 | -1.3873 | 0.01645 | -0.0634 | -84.3343
-15.5 | -1.3592 | 0.01571 | -0.0599 | -86.5181
-15 | -1.3193 | 0.01499 | -0.0582 | -88.012
-14.5 | -1.2758 | 0.01435 | -0.057 | -88.9059
-14 | -1.2299 | 0.01374 | -0.0561 | -89.5124
-13.5 | -1.1846 | 0.01299 | -0.0551 | -91.1932
-13 | -1.1372 | 0.01229 | -0.0543 | -92.5305
-12.5 | -1.0869 | 0.01175 | -0.054 | -92.5021
-12 | -1.0351 | 0.01128 | -0.0538 | -91.7642
-11.5 | -0.9821 | 0.01087 | -0.0538 | -90.3496
-11 | -0.9289 | 0.01043 | -0.0538 | -89.0604
-10.5 | -0.8747 | 0.01003 | -0.0539 | -87.2084
-10 | -0.82 | 0.00965 | -0.054 | -84.9741
-9.5 | -0.7652 | 0.00924 | -0.0542 | -82.8139
-9 | -0.7103 | 0.00878 | -0.0544 | -80.8998
-8.5 | -0.6543 | 0.00844 | -0.0547 | -77.5237
-8 | -0.5976 | 0.00814 | -0.0552 | -73.4152
-7.5 | -0.5404 | 0.00787 | -0.0557 | -68.6658
-7 | -0.483 | 0.00764 | -0.0562 | -63.2199
-6.5 | -0.4256 | 0.00733 | -0.0567 | -58.0628
-6 | -0.3678 | 0.00711 | -0.0573 | -51.73
-5.5 | -0.3094 | 0.00692 | -0.058 | -44.711
-5 | -0.2513 | 0.0067 | -0.0586 | -37.5075
-4.5 | -0.1927 | 0.00653 | -0.0594 | -29.51
-3.5 | -0.0756 | 0.00617 | -0.0608 | -12.2528
-3 | -0.0174 | 0.00592 | -0.0615 | -2.9392
-2.5 | 0.0409 | 0.00568 | -0.0623 | 7.2007
-2 | 0.0991 | 0.00534 | -0.063 | 18.5581
-1.5 | 0.1568 | 0.0049 | -0.0638 | 32
-1 | 0.2146 | 0.00444 | -0.0647 | 48.3333
-0.5 | 0.2736 | 0.00435 | -0.0655 | 62.8966
0 | 0.3333 | 0.00433 | -0.0664 | 76.9746
0.5 | 0.3926 | 0.00434 | -0.0673 | 90.4608
1 | 0.4521 | 0.00436 | -0.0682 | 103.6927
1.5 | 0.5112 | 0.00443 | -0.069 | 115.395
2 | 0.5703 | 0.00452 | -0.0698 | 126.1726
2.5 | 0.6293 | 0.0046 | -0.0706 | 136.8043
3 | 0.6876 | 0.00475 | -0.0714 | 144.7579
3.5 | 0.7459 | 0.00487 | -0.0721 | 153.1622
4 | 0.8016 | 0.00525 | -0.0725 | 152.6857
4.5 | 0.8502 | 0.00621 | -0.0719 | 136.9082
5.5 | 0.9462 | 0.00785 | -0.0703 | 120.535
6 | 0.9938 | 0.00854 | -0.0695 | 116.37
6.5 | 1.0402 | 0.0092 | -0.0683 | 113.0652
7 | 1.0851 | 0.00983 | -0.067 | 110.3866
7.5 | 1.1275 | 0.01045 | -0.0652 | 107.8947
8 | 1.1701 | 0.01092 | -0.0634 | 107.152
8.5 | 1.2036 | 0.01136 | -0.0599 | 105.9507
9 | 1.2297 | 0.01192 | -0.0552 | 103.1628
9.5 | 1.2539 | 0.01251 | -0.0505 | 100.2318
10 | 1.2908 | 0.01329 | -0.0486 | 97.1257
10.5 | 1.3202 | 0.0144 | -0.0457 | 91.6806
11 | 1.3523 | 0.01546 | -0.0433 | 87.4709
11.5 | 1.3818 | 0.01674 | -0.0408 | 82.5448
12 | 1.4086 | 0.01824 | -0.0383 | 77.2259
12.5 | 1.4378 | 0.01969 | -0.0362 | 73.0218
13 | 1.4649 | 0.02133 | -0.0341 | 68.6779
13.5 | 1.4898 | 0.02316 | -0.032 | 64.3264
14 | 1.5119 | 0.02526 | -0.0299 | 59.8535
14.5 | 1.5362 | 0.02733 | -0.0281 | 56.2093
15 | 1.5602 | 0.02952 | -0.0266 | 52.8523
15.5 | 1.5812 | 0.03202 | -0.0251 | 49.3816
16 | 1.6011 | 0.03473 | -0.0238 | 46.1014
16.5 | 1.6174 | 0.03783 | -0.0225 | 42.7544
17 | 1.6357 | 0.0409 | -0.0215 | 39.9927
17.5 | 1.6537 | 0.04409 | -0.0208 | 37.5074
18 | 1.6701 | 0.04754 | -0.0203 | 35.1304
18.5 | 1.6842 | 0.05136 | -0.0199 | 32.7921
19 | 1.6968 | 0.05541 | -0.0198 | 30.6226
19.5 | 1.7053 | 0.06008 | -0.02 | 28.3838
20 | 1.7127 | 0.06499 | -0.0204 | 26.3533

## 83. Re 6M Mach 0.10 (1)
BIGFOIL.COM POLAR EXPORT
NACA64-416 a=0.6
NACA64-416 a=0.6 |  |  |  | Cl Max: | 1.517 | at alpha= | 13.5 | deg
JavaFoil+Calcfoil stall+Eppler ext transition |  |  |  | L/D Max: | 148.509 | at alpha= | 4.5 | deg
Re: | 6000000 |  |  | Cd Min: | 0.00509 | at alpha= | -1.5 | deg
Mach: | 0.1 |  |  | Cl=0 at alpha= | -2.7869 | deg
|  |  |  | @ Cl=0.1, Cd= | 0.0050995
|  |  |  | @ Cl=0.4, Cd= | 0.0052484
|  |  |  | @ Cl=0.6, Cd= | 0.0054198
alpha (deg) | Cl | Cd | Cm | Cl/Cd
-19 | -0.783 | 0.14792 | -0.02 | -5.29
-18.5 | -0.801 | 0.13766 | -0.021 | -5.822
-18 | -0.824 | 0.1195 | -0.024 | -6.898
-17.5 | -0.843 | 0.10894 | -0.025 | -7.742
-17 | -0.861 | 0.09886 | -0.026 | -8.705
-16.5 | -0.884 | 0.08279 | -0.029 | -10.679
-16 | -0.939 | 0.0485 | -0.034 | -19.37
-15.5 | -0.959 | 0.03837 | -0.036 | -25.002
-15 | -0.972 | 0.03157 | -0.037 | -30.78
-14.5 | -0.979 | 0.02638 | -0.038 | -37.116
-14 | -0.985 | 0.02157 | -0.039 | -45.649
-13.5 | -0.98 | 0.0189 | -0.04 | -51.873
-13 | -0.973 | 0.0163 | -0.041 | -59.706
-12.5 | -0.958 | 0.01505 | -0.042 | -63.628
-12 | -0.935 | 0.01351 | -0.043 | -69.221
-11.5 | -0.908 | 0.01222 | -0.044 | -74.331
-11 | -0.875 | 0.01148 | -0.045 | -76.227
-10.5 | -0.84 | 0.00968 | -0.046 | -86.773
-10 | -0.805 | 0.01 | -0.047 | -80.449
-9.5 | -0.759 | 0.00958 | -0.048 | -79.264
-9 | -0.711 | 0.00922 | -0.049 | -77.109
-8.5 | -0.661 | 0.00889 | -0.049 | -74.377
-8 | -0.61 | 0.00858 | -0.05 | -71.07
-7.5 | -0.556 | 0.00826 | -0.051 | -67.306
-7 | -0.501 | 0.00805 | -0.051 | -62.232
-6.5 | -0.444 | 0.00783 | -0.052 | -56.739
-6 | -0.387 | 0.00763 | -0.053 | -50.728
-5.5 | -0.328 | 0.00745 | -0.053 | -44.072
-5 | -0.269 | 0.00731 | -0.054 | -36.81
-4.5 | -0.209 | 0.00716 | -0.055 | -29.184
-4 | -0.148 | 0.00706 | -0.055 | -21.018
-3.5 | -0.087 | 0.00692 | -0.056 | -12.641
-3 | -0.026 | 0.00574 | -0.057 | -4.57
-2.5 | 0.035 | 0.00538 | -0.057 | 6.544
-2 | 0.097 | 0.0051 | -0.058 | 18.994
-1.5 | 0.159 | 0.00509 | -0.059 | 31.192
-1 | 0.22 | 0.0051 | -0.06 | 43.235
-0.5 | 0.282 | 0.00514 | -0.06 | 54.841
0 | 0.344 | 0.00523 | -0.061 | 65.751
0.5 | 0.405 | 0.00525 | -0.062 | 77.222
1 | 0.467 | 0.00529 | -0.062 | 88.314
1.5 | 0.528 | 0.00533 | -0.063 | 99.076
2 | 0.59 | 0.00541 | -0.064 | 109.073
2.5 | 0.651 | 0.00547 | -0.064 | 119.025
3 | 0.713 | 0.00553 | -0.065 | 128.85
3.5 | 0.774 | 0.00568 | -0.066 | 136.215
4 | 0.831 | 0.0058 | -0.066 | 143.18
4.5 | 0.89 | 0.006 | -0.067 | 148.509
5 | 0.949 | 0.00714 | -0.068 | 132.904
5.5 | 1.001 | 0.00772 | -0.068 | 129.618
6 | 1.052 | 0.00884 | -0.068 | 118.915
6.5 | 1.101 | 0.0105 | -0.069 | 104.841
7 | 1.149 | 0.01197 | -0.069 | 95.995
7.5 | 1.198 | 0.01254 | -0.069 | 95.532
8 | 1.244 | 0.01321 | -0.07 | 94.193
8.5 | 1.288 | 0.01386 | -0.07 | 92.921
9 | 1.329 | 0.01455 | -0.071 | 91.357
9.5 | 1.367 | 0.01526 | -0.071 | 89.55
10 | 1.402 | 0.01603 | -0.072 | 87.442
10.5 | 1.434 | 0.01683 | -0.072 | 85.165
11 | 1.461 | 0.0178 | -0.073 | 82.09
11.5 | 1.484 | 0.0185 | -0.073 | 80.221
12 | 1.5 | 0.01967 | -0.074 | 76.248
12.5 | 1.511 | 0.02074 | -0.074 | 72.833
13 | 1.516 | 0.02201 | -0.075 | 68.913
13.5 | 1.517 | 0.02325 | -0.075 | 65.252
14 | 1.513 | 0.02475 | -0.075 | 61.138
14.5 | 1.504 | 0.02628 | -0.076 | 57.241
15 | 1.49 | 0.02792 | -0.076 | 53.378
15.5 | 1.466 | 0.03004 | -0.076 | 48.81
16 | 1.438 | 0.03219 | -0.077 | 44.673
16.5 | 1.406 | 0.03452 | -0.077 | 40.721
17 | 1.37 | 0.03721 | -0.077 | 36.807
17.5 | 1.33 | 0.04022 | -0.077 | 33.07
18 | 1.286 | 0.04472 | -0.077 | 28.761
18.5 | 1.242 | 0.04868 | -0.077 | 25.509

## 84. Re 6M Mach 0.10 (2)
BIGFOIL.COM POLAR EXPORT
NACA64-416 a=0.6
NACA64-416 a=0.6 |  |  |  | Cl Max: | 1.7044 | at alpha= | 20 | deg
XFOIL ncrit=9 |  |  |  | L/D Max: | 153.538 | at alpha= | 3.5 | deg
Re: | 6000000 |  |  | Cd Min: | 0.06852 | at alpha= | 20 | deg
Mach: | 0.1 |  |  | Cl=0 at alpha= | -2.8518 | deg
|  |  |  | @ Cl=0.1, Cd= | 0.0053592
|  |  |  | @ Cl=0.4, Cd= | 0.0043516
|  |  |  | @ Cl=0.6, Cd= | 0.004565
alpha (deg) | Cl | Cd | Cm | Cl/Cd
-19 | -1.4741 | 0.03078 | -0.0805 | -47.8915
-18.5 | -1.4689 | 0.02735 | -0.0795 | -53.7075
-18 | -1.4569 | 0.02441 | -0.0785 | -59.6846
-17.5 | -1.4406 | 0.022 | -0.077 | -65.4818
-17 | -1.4222 | 0.01999 | -0.075 | -71.1456
-16.5 | -1.4009 | 0.01842 | -0.0723 | -76.0532
-16 | -1.3806 | 0.01714 | -0.0688 | -80.5484
-15.5 | -1.3612 | 0.0162 | -0.0639 | -84.0247
-15 | -1.3258 | 0.01542 | -0.0613 | -85.9792
-14.5 | -1.2835 | 0.01473 | -0.0597 | -87.1351
-14 | -1.2382 | 0.01406 | -0.0584 | -88.0654
-13.5 | -1.1913 | 0.01341 | -0.0574 | -88.8367
-13 | -1.1452 | 0.01257 | -0.0563 | -91.1058
-12.5 | -1.0951 | 0.01198 | -0.0557 | -91.4107
-12 | -1.0431 | 0.01147 | -0.0553 | -90.9416
-11.5 | -0.9897 | 0.01103 | -0.0551 | -89.728
-11 | -0.9361 | 0.01057 | -0.0549 | -88.562
-10.5 | -0.8814 | 0.01014 | -0.0549 | -86.9231
-10 | -0.8263 | 0.00975 | -0.055 | -84.7487
-9.5 | -0.7706 | 0.00937 | -0.0551 | -82.2412
-9 | -0.7155 | 0.00887 | -0.0552 | -80.6652
-8.5 | -0.6591 | 0.00851 | -0.0555 | -77.4501
-8 | -0.6019 | 0.00818 | -0.0558 | -73.5819
-7.5 | -0.5443 | 0.00791 | -0.0563 | -68.8116
-7 | -0.4864 | 0.00767 | -0.0568 | -63.4159
-6.5 | -0.4285 | 0.00737 | -0.0572 | -58.1411
-6 | -0.3703 | 0.00713 | -0.0578 | -51.9355
-5.5 | -0.3115 | 0.00694 | -0.0584 | -44.8847
-5 | -0.2529 | 0.00672 | -0.0591 | -37.6339
-4.5 | -0.1939 | 0.00655 | -0.0598 | -29.6031
-4 | -0.135 | 0.00639 | -0.0605 | -21.1268
-3.5 | -0.076 | 0.0062 | -0.0612 | -12.2581
-3 | -0.0174 | 0.00595 | -0.0619 | -2.9244
-2.5 | 0.0413 | 0.0057 | -0.0626 | 7.2456
-2 | 0.0999 | 0.00536 | -0.0634 | 18.6381
-1.5 | 0.1578 | 0.00492 | -0.0642 | 32.0732
-1 | 0.216 | 0.00445 | -0.065 | 48.5393
-0.5 | 0.2754 | 0.00436 | -0.0659 | 63.1651
0 | 0.3354 | 0.00434 | -0.0668 | 77.2811
0.5 | 0.3951 | 0.00435 | -0.0677 | 90.8276
1 | 0.455 | 0.00437 | -0.0685 | 104.119
1.5 | 0.5146 | 0.00444 | -0.0694 | 115.9009
2 | 0.574 | 0.00453 | -0.0702 | 126.7108
2.5 | 0.6334 | 0.00461 | -0.071 | 137.397
3 | 0.692 | 0.00476 | -0.0718 | 145.3782
3.5 | 0.7508 | 0.00489 | -0.0725 | 153.5378
4 | 0.8069 | 0.00526 | -0.0729 | 153.403
4.5 | 0.8555 | 0.00624 | -0.0722 | 137.0994
5 | 0.9046 | 0.00705 | -0.0715 | 128.3121
5.5 | 0.9516 | 0.0079 | -0.0705 | 120.4557
6 | 0.9989 | 0.00861 | -0.0695 | 116.0163
6.5 | 1.0454 | 0.00926 | -0.0683 | 112.8942
7 | 1.0893 | 0.00994 | -0.0666 | 109.5875
7.5 | 1.1317 | 0.01054 | -0.0647 | 107.3719
8 | 1.1732 | 0.01103 | -0.0626 | 106.3645
8.5 | 1.201 | 0.01151 | -0.0579 | 104.344
9 | 1.2285 | 0.01214 | -0.0536 | 101.1944
9.5 | 1.2525 | 0.01274 | -0.0488 | 98.3124
10 | 1.2908 | 0.01364 | -0.0473 | 94.6334
10.5 | 1.3211 | 0.01477 | -0.0444 | 89.4448
11 | 1.3527 | 0.01593 | -0.042 | 84.9153
11.5 | 1.3819 | 0.01729 | -0.0394 | 79.9248
12 | 1.4099 | 0.0188 | -0.037 | 74.9947
12.5 | 1.4388 | 0.02034 | -0.0348 | 70.7375
13 | 1.4651 | 0.02209 | -0.0326 | 66.3241
13.5 | 1.4893 | 0.02406 | -0.0305 | 61.8994
14 | 1.5121 | 0.02621 | -0.0284 | 57.6917
14.5 | 1.5364 | 0.02839 | -0.0267 | 54.1176
15 | 1.5601 | 0.03069 | -0.0251 | 50.8341
15.5 | 1.5803 | 0.03338 | -0.0236 | 47.3427
16 | 1.5997 | 0.03623 | -0.0222 | 44.154
16.5 | 1.6159 | 0.03949 | -0.021 | 40.9192
17 | 1.6357 | 0.04254 | -0.0201 | 38.4509
17.5 | 1.653 | 0.04592 | -0.0194 | 35.9974
18 | 1.6684 | 0.04962 | -0.0189 | 33.6235
18.5 | 1.681 | 0.05373 | -0.0186 | 31.2861
19 | 1.6926 | 0.05807 | -0.0186 | 29.1476
19.5 | 1.698 | 0.06329 | -0.0189 | 26.8289
20 | 1.7044 | 0.06852 | -0.0195 | 24.8745

## 85. Re 6M Mach 0.25 (1)
BIGFOIL.COM POLAR EXPORT
NACA64-416 a=0.6
NACA64-416 a=0.6 |  |  |  | Cl Max: | 1.469 | at alpha= | 12 | deg
JavaFoil+Calcfoil stall+Eppler ext transition |  |  |  | L/D Max: | 150.195 | at alpha= | 5 | deg
Re: | 6000000 |  |  | Cd Min: | 0.00512 | at alpha= | -2 | deg
Mach: | 0.25 |  |  | Cl=0 at alpha= | -2.7857 | deg
|  |  |  | @ Cl=0.1, Cd= | 0.0051202
|  |  |  | @ Cl=0.4, Cd= | 0.0053048
|  |  |  | @ Cl=0.6, Cd= | 0.0054662
alpha (deg) | Cl | Cd | Cm | Cl/Cd
-17.5 | -0.559 | 0.14798 | -0.019 | -3.775
-17 | -0.604 | 0.13789 | -0.02 | -4.378
-16.5 | -0.647 | 0.11764 | -0.022 | -5.499
-16 | -0.685 | 0.10919 | -0.024 | -6.27
-15.5 | -0.718 | 0.10062 | -0.025 | -7.137
-15 | -0.747 | 0.09232 | -0.027 | -8.094
-14.5 | -0.781 | 0.0766 | -0.03 | -10.193
-14 | -0.85 | 0.0407 | -0.037 | -20.887
-13.5 | -0.873 | 0.03258 | -0.039 | -26.791
-13 | -0.891 | 0.02511 | -0.041 | -35.494
-12.5 | -0.904 | 0.01906 | -0.042 | -47.442
-12 | -0.897 | 0.01618 | -0.044 | -55.451
-11.5 | -0.88 | 0.01431 | -0.045 | -61.496
-11 | -0.858 | 0.01292 | -0.046 | -66.388
-10.5 | -0.831 | 0.01171 | -0.047 | -70.907
-10 | -0.797 | 0.011 | -0.048 | -72.453
-9.5 | -0.765 | 0.01018 | -0.049 | -75.085
-9 | -0.719 | 0.00966 | -0.05 | -74.46
-8.5 | -0.671 | 0.0093 | -0.051 | -72.183
-8 | -0.62 | 0.00884 | -0.051 | -70.153
-7.5 | -0.567 | 0.00858 | -0.052 | -66.024
-7 | -0.512 | 0.00828 | -0.053 | -61.76
-6.5 | -0.455 | 0.00803 | -0.053 | -56.579
-6 | -0.396 | 0.0078 | -0.054 | -50.776
-5.5 | -0.337 | 0.00758 | -0.055 | -44.382
-5 | -0.276 | 0.0075 | -0.055 | -36.786
-4.5 | -0.214 | 0.00727 | -0.056 | -29.505
-4 | -0.152 | 0.00716 | -0.057 | -21.29
-3.5 | -0.09 | 0.00702 | -0.058 | -12.804
-3 | -0.027 | 0.00593 | -0.058 | -4.542
-2.5 | 0.036 | 0.00544 | -0.059 | 6.643
-2 | 0.099 | 0.00512 | -0.06 | 19.427
-1.5 | 0.163 | 0.00513 | -0.06 | 31.78
-1 | 0.226 | 0.00514 | -0.061 | 44.012
-0.5 | 0.29 | 0.00518 | -0.062 | 55.95
0 | 0.353 | 0.00526 | -0.063 | 67.195
0.5 | 0.416 | 0.00532 | -0.063 | 78.308
1 | 0.48 | 0.00536 | -0.064 | 89.448
1.5 | 0.543 | 0.00543 | -0.065 | 99.991
2 | 0.606 | 0.00547 | -0.065 | 110.91
2.5 | 0.669 | 0.00556 | -0.066 | 120.365
3 | 0.732 | 0.00565 | -0.067 | 129.694
3.5 | 0.795 | 0.00579 | -0.068 | 137.378
4 | 0.854 | 0.00594 | -0.068 | 143.693
4.5 | 0.914 | 0.0061 | -0.069 | 149.964
5 | 0.969 | 0.00645 | -0.069 | 150.195
5.5 | 1.023 | 0.00809 | -0.07 | 126.553
6 | 1.075 | 0.00941 | -0.07 | 114.22
6.5 | 1.123 | 0.01203 | -0.07 | 93.308
7 | 1.174 | 0.01263 | -0.071 | 92.973
7.5 | 1.222 | 0.0133 | -0.071 | 91.915
8 | 1.267 | 0.01402 | -0.072 | 90.367
8.5 | 1.309 | 0.01474 | -0.072 | 88.806
9 | 1.348 | 0.0155 | -0.073 | 86.919
9.5 | 1.382 | 0.01637 | -0.073 | 84.414
10 | 1.412 | 0.01728 | -0.074 | 81.693
10.5 | 1.437 | 0.01832 | -0.074 | 78.411
11 | 1.456 | 0.01948 | -0.075 | 74.765
11.5 | 1.468 | 0.02037 | -0.075 | 72.047
12 | 1.469 | 0.02172 | -0.075 | 67.649
12.5 | 1.463 | 0.02309 | -0.076 | 63.369
13 | 1.449 | 0.02459 | -0.076 | 58.934
13.5 | 1.426 | 0.02655 | -0.077 | 53.702
14 | 1.395 | 0.0284 | -0.077 | 49.128
14.5 | 1.356 | 0.03069 | -0.077 | 44.17
15 | 1.307 | 0.03332 | -0.077 | 39.23
15.5 | 1.243 | 0.03639 | -0.078 | 34.161
16 | 1.17 | 0.04053 | -0.078 | 28.872
16.5 | 1.083 | 0.04869 | -0.077 | 22.253
17 | 0.978 | 0.06533 | -0.074 | 14.968

## 86. Re 6M Mach 0.25 (2)
BIGFOIL.COM POLAR EXPORT
NACA64-416 a=0.6
NACA64-416 a=0.6 |  |  |  | Cl Max: | 1.6623 | at alpha= | 20 | deg
XFOIL ncrit=9 |  |  |  | L/D Max: | 157.792 | at alpha= | 4 | deg
Re: | 6000000 |  |  | Cd Min: | 0.08828 | at alpha= | 20 | deg
Mach: | 0.25 |  |  | Cl=0 at alpha= | -2.8567 | deg
|  |  |  | @ Cl=0.1, Cd= | 0.0054906
|  |  |  | @ Cl=0.4, Cd= | 0.0044
|  |  |  | @ Cl=0.6, Cd= | 0.0045912
alpha (deg) | Cl | Cd | Cm | Cl/Cd
-19 | -1.3507 | 0.05483 | -0.0847 | -24.6343
-18.5 | -1.3518 | 0.04788 | -0.0889 | -28.2331
-18 | -1.3595 | 0.04159 | -0.0908 | -32.6881
-17.5 | -1.3591 | 0.03646 | -0.0917 | -37.2765
-17 | -1.3632 | 0.03126 | -0.0919 | -43.6084
-16.5 | -1.3508 | 0.0276 | -0.0913 | -48.942
-16 | -1.3363 | 0.02435 | -0.09 | -54.8789
-15.5 | -1.3141 | 0.02192 | -0.0881 | -59.9498
-15 | -1.2941 | 0.0197 | -0.0853 | -65.6904
-14.5 | -1.2725 | 0.01798 | -0.0816 | -70.7731
-14 | -1.2542 | 0.01662 | -0.0762 | -75.4633
-13.5 | -1.2208 | 0.01575 | -0.0719 | -77.5111
-13 | -1.1767 | 0.01483 | -0.0692 | -79.3459
-12 | -1.0835 | 0.01279 | -0.0648 | -84.7146
-11.5 | -1.0291 | 0.01216 | -0.0635 | -84.6299
-11 | -0.9743 | 0.01149 | -0.0624 | -84.7955
-10.5 | -0.9179 | 0.01091 | -0.0615 | -84.1338
-10 | -0.8606 | 0.01038 | -0.0608 | -82.9094
-9.5 | -0.8022 | 0.00991 | -0.0604 | -80.9485
-9 | -0.7433 | 0.00948 | -0.0601 | -78.4072
-8.5 | -0.6857 | 0.0089 | -0.0597 | -77.0449
-8 | -0.6261 | 0.00848 | -0.0596 | -73.8325
-7.5 | -0.566 | 0.00815 | -0.0597 | -69.4479
-7 | -0.5054 | 0.00785 | -0.0599 | -64.3822
-6.5 | -0.4446 | 0.00759 | -0.0602 | -58.5771
-6 | -0.3841 | 0.00728 | -0.0605 | -52.761
-5.5 | -0.323 | 0.00704 | -0.061 | -45.8807
-5 | -0.2619 | 0.00685 | -0.0615 | -38.2336
-4.5 | -0.2007 | 0.00664 | -0.062 | -30.2259
-4 | -0.1395 | 0.00646 | -0.0627 | -21.5944
-3.5 | -0.0783 | 0.0063 | -0.0633 | -12.4286
-3 | -0.0174 | 0.00605 | -0.064 | -2.876
-2.5 | 0.0433 | 0.00579 | -0.0647 | 7.4784
-2 | 0.1039 | 0.00547 | -0.0655 | 18.9945
-1.5 | 0.1638 | 0.00498 | -0.0663 | 32.8916
-1 | 0.2237 | 0.00451 | -0.0671 | 49.6009
-0.5 | 0.2853 | 0.0044 | -0.068 | 64.8409
0 | 0.3473 | 0.0044 | -0.0689 | 78.9318
0.5 | 0.4092 | 0.0044 | -0.0698 | 93
1 | 0.4712 | 0.00442 | -0.0707 | 106.6063
1.5 | 0.533 | 0.00449 | -0.0716 | 118.7082
2 | 0.5945 | 0.00458 | -0.0724 | 129.8035
3 | 0.7169 | 0.00483 | -0.074 | 148.4265
3.5 | 0.778 | 0.00496 | -0.0747 | 156.8548
4 | 0.8363 | 0.0053 | -0.075 | 157.7925
5 | 0.9333 | 0.0073 | -0.0727 | 127.8493
5.5 | 0.9799 | 0.00821 | -0.0711 | 119.3544
6 | 1.0261 | 0.00898 | -0.0693 | 114.265
6.5 | 1.0698 | 0.00973 | -0.0671 | 109.9486
7 | 1.1095 | 0.01049 | -0.0642 | 105.7674
7.5 | 1.1375 | 0.01114 | -0.059 | 102.1095
8 | 1.165 | 0.01191 | -0.0541 | 97.817
8.5 | 1.1968 | 0.01271 | -0.0504 | 94.1621
9 | 1.2263 | 0.01367 | -0.0465 | 89.7074
10 | 1.2922 | 0.01582 | -0.0407 | 81.6814
10.5 | 1.3249 | 0.0172 | -0.038 | 77.0291
11 | 1.3549 | 0.01881 | -0.0353 | 72.0308
11.5 | 1.3829 | 0.02062 | -0.0325 | 67.066
12 | 1.4125 | 0.02242 | -0.0301 | 63.0018
12.5 | 1.4388 | 0.02451 | -0.0276 | 58.7026
13 | 1.4619 | 0.02693 | -0.0251 | 54.2852
13.5 | 1.4868 | 0.0294 | -0.023 | 50.5714
14 | 1.5113 | 0.03198 | -0.0211 | 47.2577
14.5 | 1.5342 | 0.03483 | -0.0193 | 44.0482
15 | 1.5546 | 0.03799 | -0.0176 | 40.9213
15.5 | 1.5703 | 0.04171 | -0.0161 | 37.648
16 | 1.5893 | 0.04529 | -0.0149 | 35.0916
16.5 | 1.6075 | 0.04911 | -0.014 | 32.7326
17 | 1.6236 | 0.05326 | -0.0133 | 30.4844
17.5 | 1.6354 | 0.05798 | -0.0129 | 28.2063
18 | 1.6435 | 0.0633 | -0.0129 | 25.9637
18.5 | 1.6504 | 0.06895 | -0.0133 | 23.9362
19 | 1.6586 | 0.07468 | -0.014 | 22.2094
19.5 | 1.6611 | 0.08129 | -0.0153 | 20.4342
20 | 1.6623 | 0.08828 | -0.0171 | 18.8299

## 87. Re 6M Mach 0.50 (1)
BIGFOIL.COM POLAR EXPORT
NACA64-416 a=0.6
NACA64-416 a=0.6 |  |  |  | Cl Max: | 1.328 | at alpha= | 8.5 | deg
JavaFoil+Calcfoil stall+Eppler ext transition |  |  |  | L/D Max: | 148.735 | at alpha= | 3.5 | deg
Re: | 6000000 |  |  | Cd Min: | 0.00532 | at alpha= | -2 | deg
Mach: | 0.5 |  |  | Cl=0 at alpha= | -2.7857 | deg
|  |  |  | @ Cl=0.1, Cd= | 0.005399
|  |  |  | @ Cl=0.4, Cd= | 0.0055328
|  |  |  | @ Cl=0.6, Cd= | 0.0057592
alpha (deg) | Cl | Cd | Cm | Cl/Cd
-20 | -0.972 | 0.15287 | -0.025 | -6.359
-19.5 | -0.942 | 0.14826 | -0.025 | -6.352
-19 | -0.912 | 0.14575 | -0.024 | -6.256
-18.5 | -0.883 | 0.15682 | -0.024 | -5.633
-18 | -0.856 | 0.1368 | -0.024 | -6.254
-17.5 | -0.831 | 0.13531 | -0.026 | -6.138
-17 | -0.801 | 0.12813 | -0.025 | -6.251
-16.5 | -0.771 | 0.12348 | -0.025 | -6.244
-16 | -0.743 | 0.12161 | -0.025 | -6.109
-15.5 | -0.715 | 0.11513 | -0.025 | -6.214
-15 | -0.689 | 0.11277 | -0.026 | -6.109
-14.5 | -0.66 | 0.10604 | -0.026 | -6.221
-14 | -0.631 | 0.10006 | -0.025 | -6.304
-13.5 | -0.603 | 0.0916 | -0.026 | -6.585
-13 | -0.576 | 0.08528 | -0.026 | -6.749
-12.5 | -0.547 | 0.094 | -0.026 | -5.819
-12 | -0.519 | 0.08636 | -0.026 | -6.007
-11.5 | -0.491 | 0.07652 | -0.027 | -6.419
-11 | -0.464 | 0.07083 | -0.028 | -6.544
-10.5 | -0.437 | 0.06472 | -0.03 | -6.755
-10 | -0.408 | 0.06348 | -0.029 | -6.432
-9.5 | -0.378 | 0.06521 | -0.026 | -5.796
-9 | -0.352 | 0.05634 | -0.03 | -6.248
-8.5 | -0.483 | 0.04349 | -0.04 | -11.109
-8 | -0.592 | 0.01173 | -0.056 | -50.474
-7.5 | -0.575 | 0.01065 | -0.057 | -54.011
-7 | -0.541 | 0.00964 | -0.059 | -56.08
-6.5 | -0.489 | 0.00912 | -0.06 | -53.678
-6 | -0.432 | 0.0087 | -0.06 | -49.652
-5.5 | -0.37 | 0.00832 | -0.061 | -44.476
-5 | -0.305 | 0.00803 | -0.062 | -37.971
-4.5 | -0.238 | 0.00785 | -0.063 | -30.3
-4 | -0.17 | 0.00759 | -0.064 | -22.354
-3.5 | -0.1 | 0.00743 | -0.064 | -13.473
-3 | -0.03 | 0.00722 | -0.065 | -4.166
-2.5 | 0.04 | 0.00583 | -0.066 | 6.921
-2 | 0.111 | 0.00532 | -0.067 | 20.868
-1.5 | 0.182 | 0.00532 | -0.068 | 34.299
-1 | 0.253 | 0.00536 | -0.068 | 47.247
-0.5 | 0.324 | 0.00542 | -0.069 | 59.758
0 | 0.395 | 0.00553 | -0.07 | 71.464
0.5 | 0.466 | 0.00557 | -0.071 | 83.532
1 | 0.536 | 0.00566 | -0.072 | 94.802
1.5 | 0.607 | 0.00577 | -0.072 | 105.261
2 | 0.678 | 0.00586 | -0.073 | 115.564
2.5 | 0.748 | 0.00602 | -0.074 | 124.322
3 | 0.819 | 0.00615 | -0.075 | 133.055
3.5 | 0.885 | 0.00595 | -0.075 | 148.735
4 | 0.945 | 0.00654 | -0.076 | 144.458
4.5 | 1.005 | 0.00781 | -0.076 | 128.692
5 | 1.064 | 0.00887 | -0.076 | 119.966
5.5 | 1.12 | 0.01058 | -0.077 | 105.844
6 | 1.17 | 0.01417 | -0.077 | 82.556
6.5 | 1.222 | 0.01511 | -0.077 | 80.858
7 | 1.268 | 0.01618 | -0.078 | 78.408
7.5 | 1.304 | 0.01728 | -0.078 | 75.45
8 | 1.327 | 0.01851 | -0.079 | 71.677
8.5 | 1.328 | 0.01996 | -0.08 | 66.546
9 | 1.291 | 0.02198 | -0.08 | 58.735
9.5 | 1.135 | 0.02476 | -0.08 | 45.843
10 | 0.711 | 0.07141 | -0.042 | 9.958
10.5 | 0.87 | 0.02801 | -0.081 | 31.047
11 | 0.892 | 0.0324 | -0.081 | 27.546
11.5 | 0.93 | 0.03033 | -0.082 | 30.673
12 | 0.957 | 0.03372 | -0.082 | 28.37
12.5 | 0.849 | 0.09195 | -0.048 | 9.239
13 | 0.884 | 0.09561 | -0.054 | 9.244
13.5 | 0.9 | 0.09856 | -0.046 | 9.134

## 88. Re 6M Mach 0.50 (2)
BIGFOIL.COM POLAR EXPORT
NACA64-416 a=0.6
NACA64-416 a=0.6 |  |  |  | Cl Max: | 1.3976 | at alpha= | 12.5 | deg
XFOIL ncrit=9 |  |  |  | L/D Max: | 172.509 | at alpha= | 4 | deg
Re: | 6000000 |  |  | Cd Min: | 0.16673 | at alpha= | 17.5 | deg
Mach: | 0.5 |  |  | Cl=0 at alpha= | -2.877 | deg
|  |  |  | @ Cl=0.1, Cd= | 0.0060174
|  |  |  | @ Cl=0.4, Cd= | 0.0046496
|  |  |  | @ Cl=0.6, Cd= | 0.0047621
alpha (deg) | Cl | Cd | Cm | Cl/Cd
-14 | -0.4672 | 0.12455 | -0.0441 | -3.7511
-13.5 | -0.4813 | 0.11151 | -0.0526 | -4.3162
-13 | -0.5006 | 0.09851 | -0.0615 | -5.0817
-12.5 | -0.5229 | 0.08584 | -0.0703 | -6.0916
-12 | -0.5599 | 0.07175 | -0.08 | -7.8035
-11.5 | -0.5885 | 0.05789 | -0.0899 | -10.1658
-11 | -0.6179 | 0.04675 | -0.098 | -13.2171
-10.5 | -0.6521 | 0.03729 | -0.1034 | -17.4873
-10 | -0.687 | 0.02919 | -0.1058 | -23.5355
-9.5 | -0.7241 | 0.02239 | -0.1043 | -32.3403
-9 | -0.7573 | 0.01781 | -0.0964 | -42.5211
-8.5 | -0.7518 | 0.01422 | -0.0887 | -52.8692
-8 | -0.7116 | 0.01183 | -0.0835 | -60.1522
-7.5 | -0.6533 | 0.01037 | -0.0798 | -62.999
-7 | -0.5874 | 0.0094 | -0.0772 | -62.4894
-6.5 | -0.5177 | 0.00868 | -0.0755 | -59.6429
-6 | -0.4466 | 0.00817 | -0.0743 | -54.6634
-5.5 | -0.3746 | 0.00777 | -0.0735 | -48.2111
-5 | -0.3032 | 0.0074 | -0.073 | -40.973
-4.5 | -0.2313 | 0.00715 | -0.0729 | -32.3497
-4 | -0.1597 | 0.0069 | -0.073 | -23.1449
-3.5 | -0.0882 | 0.0067 | -0.0733 | -13.1642
-3 | -0.0173 | 0.00651 | -0.0737 | -2.6575
-2.5 | 0.053 | 0.00622 | -0.0743 | 8.5209
-2 | 0.1226 | 0.00592 | -0.0749 | 20.7095
-1.5 | 0.1913 | 0.00537 | -0.0757 | 35.6238
-0.5 | 0.3301 | 0.00463 | -0.0775 | 71.2959
0 | 0.4014 | 0.00465 | -0.0784 | 86.3226
0.5 | 0.4729 | 0.00465 | -0.0795 | 101.6989
1 | 0.5447 | 0.0047 | -0.0805 | 115.8936
1.5 | 0.616 | 0.00478 | -0.0813 | 128.8703
2 | 0.6881 | 0.00485 | -0.0823 | 141.8763
2.5 | 0.7593 | 0.00497 | -0.083 | 152.7767
3 | 0.8303 | 0.00512 | -0.0835 | 162.168
3.5 | 0.9014 | 0.00529 | -0.0839 | 170.397
4 | 0.9695 | 0.00562 | -0.0837 | 172.5089
4.5 | 1.0141 | 0.007 | -0.08 | 144.8714
5 | 1.0467 | 0.00843 | -0.0742 | 124.1637
5.5 | 1.0575 | 0.00971 | -0.0645 | 108.9083
6 | 1.0671 | 0.01151 | -0.056 | 92.7107
6.5 | 1.0867 | 0.01349 | -0.0498 | 80.556
7.5 | 1.1334 | 0.01787 | -0.0395 | 63.4247
8 | 1.1654 | 0.0199 | -0.0355 | 58.5628
8.5 | 1.1978 | 0.02199 | -0.0316 | 54.4702
9 | 1.2296 | 0.02413 | -0.0278 | 50.9573
9.5 | 1.2564 | 0.02653 | -0.0235 | 47.3577
10 | 1.2965 | 0.02917 | -0.0218 | 44.4463
10.5 | 1.3256 | 0.03229 | -0.0185 | 41.053
11 | 1.3508 | 0.03584 | -0.0152 | 37.6897
11.5 | 1.3741 | 0.03976 | -0.0122 | 34.5599
12 | 1.3894 | 0.04449 | -0.0093 | 31.2295
12.5 | 1.3976 | 0.05005 | -0.0069 | 27.9241
13 | 1.3963 | 0.05677 | -0.0053 | 24.5957
13.5 | 1.3856 | 0.06477 | -0.0046 | 21.3926
14 | 1.3604 | 0.07467 | -0.0058 | 18.2188
14.5 | 1.3328 | 0.08571 | -0.0086 | 15.5501
15 | 1.3047 | 0.09782 | -0.0134 | 13.3378
15.5 | 1.2756 | 0.11099 | -0.0199 | 11.4929
16 | 1.2495 | 0.12457 | -0.0277 | 10.0305
16.5 | 1.2263 | 0.13847 | -0.0365 | 8.8561
17 | 1.2057 | 0.15239 | -0.0458 | 7.9119
17.5 | 1.1854 | 0.16673 | -0.0557 | 7.1097

## 89. Re 7M Mach 0.00 (1)
BIGFOIL.COM POLAR EXPORT
NACA64-416 a=0.6
NACA64-416 a=0.6 |  |  |  | Cl Max: | 1.53 | at alpha= | 13.5 | deg
JavaFoil+Calcfoil stall+Eppler ext transition |  |  |  | L/D Max: | 145.28 | at alpha= | 4 | deg
Re: | 7000000 |  |  | Cd Min: | 0.00501 | at alpha= | -2 | deg
Mach: | 0 |  |  | Cl=0 at alpha= | -2.7869 | deg
|  |  |  | @ Cl=0.1, Cd= | 0.00501
|  |  |  | @ Cl=0.4, Cd= | 0.005128
|  |  |  | @ Cl=0.6, Cd= | 0.0052992
alpha (deg) | Cl | Cd | Cm | Cl/Cd
-19.5 | -0.809 | 0.14947 | -0.02 | -5.415
-19 | -0.825 | 0.1425 | -0.021 | -5.788
-18.5 | -0.841 | 0.13191 | -0.022 | -6.377
-18 | -0.869 | 0.10678 | -0.026 | -8.14
-17.5 | -0.899 | 0.08542 | -0.029 | -10.521
-17 | -0.917 | 0.07477 | -0.03 | -12.26
-16.5 | -0.957 | 0.05063 | -0.033 | -18.892
-16 | -0.98 | 0.03837 | -0.035 | -25.534
-15.5 | -0.991 | 0.03226 | -0.036 | -30.705
-15 | -1 | 0.02651 | -0.037 | -37.724
-14.5 | -1.004 | 0.0224 | -0.038 | -44.804
-14 | -1.002 | 0.01927 | -0.04 | -52.006
-13.5 | -0.995 | 0.01689 | -0.041 | -58.942
-13 | -0.985 | 0.01485 | -0.042 | -66.302
-12.5 | -0.967 | 0.01359 | -0.042 | -71.125
-12 | -0.942 | 0.01259 | -0.043 | -74.843
-11.5 | -0.913 | 0.01159 | -0.044 | -78.751
-11 | -0.879 | 0.01093 | -0.045 | -80.386
-10.5 | -0.848 | 0.01006 | -0.046 | -84.213
-10 | -0.804 | 0.00965 | -0.047 | -83.317
-9.5 | -0.758 | 0.00926 | -0.048 | -81.835
-9 | -0.71 | 0.00893 | -0.048 | -79.466
-8.5 | -0.659 | 0.0086 | -0.049 | -76.639
-8 | -0.607 | 0.00828 | -0.05 | -73.315
-7.5 | -0.554 | 0.00808 | -0.05 | -68.577
-7 | -0.499 | 0.00782 | -0.051 | -63.785
-6.5 | -0.442 | 0.00766 | -0.052 | -57.745
-6 | -0.385 | 0.00747 | -0.052 | -51.582
-5.5 | -0.327 | 0.00732 | -0.053 | -44.619
-5 | -0.268 | 0.00716 | -0.054 | -37.38
-4.5 | -0.208 | 0.00702 | -0.054 | -29.644
-4 | -0.148 | 0.00693 | -0.055 | -21.303
-3.5 | -0.087 | 0.00679 | -0.056 | -12.816
-3 | -0.026 | 0.0061 | -0.056 | -4.282
-2.5 | 0.035 | 0.00547 | -0.057 | 6.404
-2 | 0.096 | 0.00501 | -0.058 | 19.225
-1.5 | 0.158 | 0.00501 | -0.059 | 31.547
-1 | 0.219 | 0.00503 | -0.059 | 43.608
-0.5 | 0.281 | 0.00505 | -0.06 | 55.539
0 | 0.342 | 0.00509 | -0.061 | 67.195
0.5 | 0.403 | 0.00513 | -0.061 | 78.622
1 | 0.465 | 0.00518 | -0.062 | 89.738
1.5 | 0.526 | 0.00521 | -0.063 | 100.825
2 | 0.587 | 0.00528 | -0.063 | 111.062
2.5 | 0.648 | 0.00537 | -0.064 | 120.573
3 | 0.709 | 0.00544 | -0.065 | 130.289
3.5 | 0.77 | 0.00558 | -0.065 | 138.096
4 | 0.827 | 0.00569 | -0.066 | 145.28
4.5 | 0.886 | 0.00666 | -0.067 | 133.034
5 | 0.944 | 0.0073 | -0.067 | 129.276
5.5 | 0.995 | 0.008 | -0.068 | 124.378
6 | 1.047 | 0.00908 | -0.068 | 115.227
6.5 | 1.095 | 0.01108 | -0.068 | 98.796
7 | 1.146 | 0.01157 | -0.069 | 99.088
7.5 | 1.195 | 0.0121 | -0.069 | 98.704
8 | 1.241 | 0.01272 | -0.07 | 97.605
8.5 | 1.285 | 0.01333 | -0.07 | 96.394
9 | 1.327 | 0.01394 | -0.071 | 95.138
9.5 | 1.365 | 0.01464 | -0.071 | 93.249
10 | 1.401 | 0.01537 | -0.072 | 91.149
10.5 | 1.434 | 0.01613 | -0.072 | 88.895
11 | 1.463 | 0.01699 | -0.073 | 86.091
11.5 | 1.487 | 0.01794 | -0.073 | 82.857
12 | 1.504 | 0.01878 | -0.074 | 80.075
12.5 | 1.517 | 0.01977 | -0.074 | 76.737
13 | 1.525 | 0.02099 | -0.074 | 72.691
13.5 | 1.53 | 0.02219 | -0.075 | 68.929
14 | 1.529 | 0.02353 | -0.075 | 64.958
14.5 | 1.523 | 0.0249 | -0.076 | 61.183
15 | 1.513 | 0.02639 | -0.076 | 57.34
15.5 | 1.494 | 0.02836 | -0.076 | 52.673
16 | 1.471 | 0.03029 | -0.077 | 48.554
16.5 | 1.444 | 0.03241 | -0.077 | 44.539
17 | 1.412 | 0.03496 | -0.077 | 40.397
17.5 | 1.379 | 0.03742 | -0.077 | 36.856
18 | 1.341 | 0.04101 | -0.077 | 32.703
18.5 | 1.304 | 0.0438 | -0.078 | 29.766

## 90. Re 7M Mach 0.00 (2)
BIGFOIL.COM POLAR EXPORT
NACA64-416 a=0.6
NACA64-416 a=0.6 |  |  |  | Cl Max: | 1.7323 | at alpha= | 20 | deg
XFOIL ncrit=9 |  |  |  | L/D Max: | 155.114 | at alpha= | 3.5 | deg
Re: | 7000000 |  |  | Cd Min: | 0.06254 | at alpha= | 20 | deg
Mach: | 0 |  |  | Cl=0 at alpha= | -2.8496 | deg
|  |  |  | @ Cl=0.1, Cd= | 0.005305
|  |  |  | @ Cl=0.4, Cd= | 0.0042371
|  |  |  | @ Cl=0.6, Cd= | 0.0044496
alpha (deg) | Cl | Cd | Cm | Cl/Cd
-20 | -1.5393 | 0.03257 | -0.0763 | -47.2613
-19.5 | -1.5261 | 0.02911 | -0.077 | -52.4253
-19 | -1.5107 | 0.02637 | -0.0767 | -57.2886
-18 | -1.4858 | 0.02114 | -0.0739 | -70.2838
-17.5 | -1.4685 | 0.01924 | -0.0717 | -76.3254
-17 | -1.4501 | 0.0177 | -0.0687 | -81.9266
-16.5 | -1.4309 | 0.01654 | -0.0649 | -86.5115
-16 | -1.4112 | 0.01569 | -0.0601 | -89.9426
-15.5 | -1.3731 | 0.01496 | -0.0582 | -91.7848
-15 | -1.331 | 0.01429 | -0.0568 | -93.1421
-14.5 | -1.2859 | 0.01367 | -0.0557 | -94.0673
-14 | -1.2388 | 0.0131 | -0.055 | -94.5649
-13.5 | -1.1897 | 0.01259 | -0.0545 | -94.4956
-13 | -1.1414 | 0.01194 | -0.0538 | -95.5946
-12.5 | -1.0915 | 0.01134 | -0.0534 | -96.2522
-12 | -1.0397 | 0.01084 | -0.0532 | -95.9133
-11.5 | -0.9865 | 0.01043 | -0.0532 | -94.5829
-11 | -0.9327 | 0.01001 | -0.0533 | -93.1768
-10.5 | -0.8782 | 0.00964 | -0.0534 | -91.0996
-10 | -0.8232 | 0.00927 | -0.0536 | -88.8026
-9.5 | -0.7675 | 0.00894 | -0.0539 | -85.8501
-9 | -0.7119 | 0.00857 | -0.0542 | -83.0688
-8.5 | -0.656 | 0.00819 | -0.0545 | -80.0977
-8 | -0.5992 | 0.00788 | -0.055 | -76.0406
-7.5 | -0.542 | 0.00763 | -0.0555 | -71.0354
-6.5 | -0.4265 | 0.00716 | -0.0566 | -59.567
-6 | -0.3687 | 0.00691 | -0.0572 | -53.3575
-5.5 | -0.3103 | 0.00672 | -0.0579 | -46.1756
-5 | -0.252 | 0.00653 | -0.0586 | -38.5911
-4.5 | -0.1934 | 0.00638 | -0.0593 | -30.3135
-4 | -0.1347 | 0.0062 | -0.06 | -21.7258
-3.5 | -0.076 | 0.00606 | -0.0607 | -12.5413
-3 | -0.0176 | 0.00583 | -0.0615 | -3.0189
-2.5 | 0.0409 | 0.00559 | -0.0623 | 7.3166
-2 | 0.0993 | 0.00531 | -0.063 | 18.7006
-1 | 0.2152 | 0.00448 | -0.0647 | 48.0357
-0.5 | 0.274 | 0.00426 | -0.0656 | 64.3192
0 | 0.3336 | 0.00424 | -0.0665 | 78.6792
0.5 | 0.393 | 0.00423 | -0.0673 | 92.9078
1 | 0.4522 | 0.00429 | -0.0682 | 105.4079
1.5 | 0.5116 | 0.00433 | -0.0691 | 118.1524
2 | 0.5708 | 0.00439 | -0.0699 | 130.0228
2.5 | 0.6296 | 0.00451 | -0.0707 | 139.6009
3 | 0.6881 | 0.00464 | -0.0715 | 148.2974
3.5 | 0.7461 | 0.00481 | -0.0722 | 155.1143
4 | 0.7981 | 0.00554 | -0.0721 | 144.0614
4.5 | 0.8477 | 0.0064 | -0.0716 | 132.4531
5.5 | 0.9463 | 0.00783 | -0.0704 | 120.8557
6 | 0.9945 | 0.00847 | -0.0696 | 117.4144
6.5 | 1.042 | 0.00908 | -0.0686 | 114.7577
7 | 1.0877 | 0.00969 | -0.0674 | 112.2497
7.5 | 1.1325 | 0.01023 | -0.066 | 110.7038
8.5 | 1.2174 | 0.01111 | -0.0623 | 109.577
9 | 1.2415 | 0.01163 | -0.0571 | 106.7498
9.5 | 1.2707 | 0.0122 | -0.0533 | 104.1557
10 | 1.3005 | 0.01284 | -0.0499 | 101.285
10.5 | 1.3323 | 0.01377 | -0.0472 | 96.7538
11 | 1.3632 | 0.01485 | -0.0445 | 91.798
11.5 | 1.3918 | 0.01613 | -0.0419 | 86.2864
12 | 1.4218 | 0.01741 | -0.0396 | 81.6657
12.5 | 1.4507 | 0.01883 | -0.0373 | 77.042
13 | 1.477 | 0.02047 | -0.0351 | 72.1544
13.5 | 1.5014 | 0.0223 | -0.0328 | 67.3274
14 | 1.5272 | 0.02412 | -0.0309 | 63.3167
14.5 | 1.5516 | 0.0261 | -0.0291 | 59.4483
15 | 1.5749 | 0.02828 | -0.0274 | 55.6895
15.5 | 1.5945 | 0.03083 | -0.0257 | 51.7191
16 | 1.6145 | 0.03347 | -0.0243 | 48.2372
16.5 | 1.6346 | 0.0362 | -0.0231 | 45.1547
17 | 1.6542 | 0.03907 | -0.0221 | 42.3394
17.5 | 1.672 | 0.04221 | -0.0212 | 39.6115
18 | 1.6876 | 0.04565 | -0.0205 | 36.9682
18.5 | 1.7009 | 0.04946 | -0.02 | 34.3894
19 | 1.7138 | 0.05341 | -0.0198 | 32.0876
19.5 | 1.7214 | 0.05809 | -0.0198 | 29.6333
20 | 1.7323 | 0.06254 | -0.0201 | 27.6991

## 91. Re 7M Mach 0.10 (1)
BIGFOIL.COM POLAR EXPORT
NACA64-416 a=0.6
NACA64-416 a=0.6 |  |  |  | Cl Max: | 1.519 | at alpha= | 13.5 | deg
JavaFoil+Calcfoil stall+Eppler ext transition |  |  |  | L/D Max: | 144.704 | at alpha= | 4 | deg
Re: | 7000000 |  |  | Cd Min: | 0.005 | at alpha= | -1.5 | deg
Mach: | 0.1 |  |  | Cl=0 at alpha= | -2.7869 | deg
|  |  |  | @ Cl=0.1, Cd= | 0.0050095
|  |  |  | @ Cl=0.4, Cd= | 0.0051384
|  |  |  | @ Cl=0.6, Cd= | 0.0053282
alpha (deg) | Cl | Cd | Cm | Cl/Cd
-19 | -0.783 | 0.14614 | -0.02 | -5.36
-18.5 | -0.802 | 0.13562 | -0.021 | -5.916
-18 | -0.819 | 0.12797 | -0.022 | -6.4
-17.5 | -0.847 | 0.10523 | -0.026 | -8.046
-17 | -0.869 | 0.09111 | -0.028 | -9.538
-16.5 | -0.896 | 0.07352 | -0.03 | -12.191
-16 | -0.949 | 0.04309 | -0.035 | -22.018
-15.5 | -0.966 | 0.03513 | -0.036 | -27.492
-15 | -0.975 | 0.02999 | -0.037 | -32.517
-14.5 | -0.985 | 0.02415 | -0.038 | -40.8
-14 | -0.988 | 0.02049 | -0.04 | -48.21
-13.5 | -0.984 | 0.01773 | -0.041 | -55.532
-13 | -0.976 | 0.01561 | -0.042 | -62.497
-12.5 | -0.961 | 0.01403 | -0.043 | -68.485
-12 | -0.938 | 0.01291 | -0.044 | -72.625
-11.5 | -0.91 | 0.01181 | -0.044 | -77.038
-11 | -0.877 | 0.01111 | -0.045 | -78.947
-10.5 | -0.842 | 0.0098 | -0.046 | -85.894
-10 | -0.805 | 0.00969 | -0.047 | -83.037
-9.5 | -0.759 | 0.00937 | -0.048 | -81.065
-9 | -0.711 | 0.00903 | -0.049 | -78.811
-8.5 | -0.661 | 0.00873 | -0.049 | -75.774
-8 | -0.61 | 0.00843 | -0.05 | -72.328
-7.5 | -0.556 | 0.00811 | -0.051 | -68.53
-7 | -0.501 | 0.00791 | -0.051 | -63.305
-6.5 | -0.444 | 0.00769 | -0.052 | -57.759
-6 | -0.387 | 0.00749 | -0.053 | -51.611
-5.5 | -0.328 | 0.00733 | -0.053 | -44.779
-5 | -0.269 | 0.00719 | -0.054 | -37.433
-4.5 | -0.209 | 0.00702 | -0.055 | -29.773
-4 | -0.148 | 0.00693 | -0.055 | -21.428
-3.5 | -0.087 | 0.00681 | -0.056 | -12.841
-3 | -0.026 | 0.0063 | -0.057 | -4.166
-2.5 | 0.035 | 0.00547 | -0.057 | 6.435
-2 | 0.097 | 0.00501 | -0.058 | 19.328
-1.5 | 0.159 | 0.005 | -0.059 | 31.722
-1 | 0.22 | 0.00502 | -0.06 | 43.873
-0.5 | 0.282 | 0.00504 | -0.06 | 55.927
0 | 0.344 | 0.00512 | -0.061 | 67.151
0.5 | 0.405 | 0.00514 | -0.062 | 78.802
1 | 0.467 | 0.00519 | -0.062 | 89.971
1.5 | 0.528 | 0.00523 | -0.063 | 100.982
2 | 0.59 | 0.00532 | -0.064 | 110.896
2.5 | 0.651 | 0.00537 | -0.064 | 121.312
3 | 0.713 | 0.00551 | -0.065 | 129.318
3.5 | 0.774 | 0.00561 | -0.066 | 137.857
4 | 0.831 | 0.00574 | -0.066 | 144.704
4.5 | 0.89 | 0.00675 | -0.067 | 131.964
5 | 0.949 | 0.00732 | -0.068 | 129.578
5.5 | 0.999 | 0.00806 | -0.068 | 123.983
6 | 1.051 | 0.00917 | -0.068 | 114.554
6.5 | 1.1 | 0.01117 | -0.068 | 98.462
7 | 1.151 | 0.01168 | -0.069 | 98.512
7.5 | 1.199 | 0.01223 | -0.07 | 98.053
8 | 1.245 | 0.01286 | -0.07 | 96.808
8.5 | 1.289 | 0.01347 | -0.071 | 95.705
9 | 1.33 | 0.01414 | -0.071 | 94.126
9.5 | 1.369 | 0.01483 | -0.072 | 92.286
10 | 1.404 | 0.01557 | -0.072 | 90.169
10.5 | 1.435 | 0.01636 | -0.072 | 87.75
11 | 1.463 | 0.01729 | -0.073 | 84.643
11.5 | 1.486 | 0.01821 | -0.073 | 81.567
12 | 1.501 | 0.01909 | -0.074 | 78.65
12.5 | 1.512 | 0.02015 | -0.074 | 75.071
13 | 1.518 | 0.02138 | -0.075 | 71.023
13.5 | 1.519 | 0.02275 | -0.075 | 66.758
14 | 1.515 | 0.02403 | -0.075 | 63.05
14.5 | 1.506 | 0.02544 | -0.076 | 59.212
15 | 1.491 | 0.02733 | -0.076 | 54.571
15.5 | 1.468 | 0.02908 | -0.077 | 50.49
16 | 1.44 | 0.03114 | -0.077 | 46.248
16.5 | 1.407 | 0.03374 | -0.077 | 41.696
17 | 1.371 | 0.03615 | -0.077 | 37.93
17.5 | 1.332 | 0.0391 | -0.077 | 34.069
18 | 1.289 | 0.04312 | -0.077 | 29.884
18.5 | 1.244 | 0.04679 | -0.077 | 26.593

## 92. Re 7M Mach 0.10 (2)
BIGFOIL.COM POLAR EXPORT
NACA64-416 a=0.6
NACA64-416 a=0.6 |  |  |  | Cl Max: | 1.727 | at alpha= | 20 | deg
XFOIL ncrit=9 |  |  |  | L/D Max: | 155.809 | at alpha= | 3.5 | deg
Re: | 7000000 |  |  | Cd Min: | 0.06568 | at alpha= | 20 | deg
Mach: | 0.1 |  |  | Cl=0 at alpha= | -2.8506 | deg
|  |  |  | @ Cl=0.1, Cd= | 0.00534
|  |  |  | @ Cl=0.4, Cd= | 0.0042438
|  |  |  | @ Cl=0.6, Cd= | 0.0044517
alpha (deg) | Cl | Cd | Cm | Cl/Cd
-20 | -1.5268 | 0.03591 | -0.0788 | -42.5174
-19.5 | -1.526 | 0.03199 | -0.078 | -47.7024
-19 | -1.5024 | 0.02877 | -0.0799 | -52.2211
-18.5 | -1.4889 | 0.02585 | -0.0792 | -57.5977
-18 | -1.4774 | 0.02299 | -0.0779 | -64.2627
-17.5 | -1.4621 | 0.02066 | -0.076 | -70.7696
-17 | -1.4446 | 0.01878 | -0.0734 | -76.9223
-16.5 | -1.4251 | 0.01733 | -0.0701 | -82.2331
-16 | -1.4074 | 0.0162 | -0.0655 | -86.8765
-15.5 | -1.3796 | 0.01542 | -0.0616 | -89.4682
-15 | -1.3391 | 0.01468 | -0.0597 | -91.2193
-14.5 | -1.2948 | 0.01401 | -0.0583 | -92.4197
-14 | -1.2481 | 0.01339 | -0.0573 | -93.2114
-13.5 | -1.1989 | 0.01284 | -0.0565 | -93.3723
-13 | -1.1491 | 0.01227 | -0.0558 | -93.6512
-12.5 | -1.0999 | 0.01156 | -0.0551 | -95.1471
-12 | -1.0479 | 0.01102 | -0.0547 | -95.0907
-11.5 | -0.9943 | 0.01058 | -0.0545 | -93.9792
-11 | -0.9401 | 0.01014 | -0.0544 | -92.712
-10.5 | -0.8851 | 0.00974 | -0.0545 | -90.8727
-10 | -0.8296 | 0.00936 | -0.0546 | -88.6325
-9.5 | -0.7734 | 0.00901 | -0.0548 | -85.838
-9 | -0.717 | 0.00867 | -0.055 | -82.699
-8.5 | -0.6608 | 0.00825 | -0.0552 | -80.097
-8 | -0.6036 | 0.00793 | -0.0556 | -76.116
-7.5 | -0.5459 | 0.00767 | -0.0561 | -71.1734
-7 | -0.4877 | 0.00742 | -0.0566 | -65.7278
-6.5 | -0.4295 | 0.00719 | -0.0571 | -59.7357
-6 | -0.3712 | 0.00693 | -0.0577 | -53.5642
-5.5 | -0.3124 | 0.00674 | -0.0583 | -46.3501
-5 | -0.2536 | 0.00655 | -0.059 | -38.7176
-4.5 | -0.1946 | 0.00639 | -0.0597 | -30.4538
-4 | -0.1355 | 0.00622 | -0.0604 | -21.7846
-3.5 | -0.0764 | 0.00607 | -0.0611 | -12.5865
-3 | -0.0176 | 0.00585 | -0.0619 | -3.0085
-2.5 | 0.0413 | 0.0056 | -0.0626 | 7.375
-2 | 0.1 | 0.00534 | -0.0634 | 18.7266
-1.5 | 0.1584 | 0.00492 | -0.0642 | 32.1951
-1 | 0.2166 | 0.00449 | -0.0651 | 48.2405
-0.5 | 0.2758 | 0.00426 | -0.0659 | 64.7418
0 | 0.3357 | 0.00425 | -0.0668 | 78.9882
0.5 | 0.3955 | 0.00424 | -0.0677 | 93.2783
1.5 | 0.5149 | 0.00434 | -0.0695 | 118.6406
2 | 0.5745 | 0.0044 | -0.0703 | 130.5682
2.5 | 0.6337 | 0.00452 | -0.0711 | 140.1991
3 | 0.6926 | 0.00465 | -0.0719 | 148.9462
3.5 | 0.751 | 0.00482 | -0.0726 | 155.8091
4 | 0.8033 | 0.00555 | -0.0724 | 144.7387
4.5 | 0.8529 | 0.00642 | -0.0719 | 132.8505
5 | 0.9032 | 0.00713 | -0.0714 | 126.676
5.5 | 0.9516 | 0.00788 | -0.0705 | 120.7614
6 | 0.9997 | 0.00854 | -0.0696 | 117.0609
6.5 | 1.0473 | 0.00914 | -0.0686 | 114.5842
7.5 | 1.1367 | 0.01033 | -0.0655 | 110.0387
8 | 1.1799 | 0.01081 | -0.0637 | 109.1489
8.5 | 1.2152 | 0.01122 | -0.0603 | 108.3066
9 | 1.24 | 0.01183 | -0.0554 | 104.8183
9.5 | 1.2703 | 0.01245 | -0.0517 | 102.0321
10 | 1.3006 | 0.01315 | -0.0485 | 98.9049
10.5 | 1.333 | 0.01414 | -0.0458 | 94.2716
11 | 1.3638 | 0.01529 | -0.0431 | 89.1956
11.5 | 1.3921 | 0.01666 | -0.0404 | 83.5594
12 | 1.4225 | 0.01799 | -0.0382 | 79.0717
12.5 | 1.4506 | 0.01953 | -0.0358 | 74.2755
13 | 1.4764 | 0.02128 | -0.0335 | 69.3797
13.5 | 1.501 | 0.02318 | -0.0312 | 64.7541
14 | 1.5271 | 0.02506 | -0.0294 | 60.9377
14.5 | 1.5513 | 0.02717 | -0.0275 | 57.0961
15 | 1.5739 | 0.02951 | -0.0258 | 53.3345
15.5 | 1.5928 | 0.03224 | -0.0241 | 49.4045
16 | 1.6121 | 0.03506 | -0.0226 | 45.9812
16.5 | 1.6333 | 0.03783 | -0.0215 | 43.1747
17 | 1.6525 | 0.04087 | -0.0205 | 40.4331
17.5 | 1.6693 | 0.04424 | -0.0197 | 37.7328
18 | 1.6837 | 0.04795 | -0.019 | 35.1137
18.5 | 1.6957 | 0.05207 | -0.0186 | 32.5658
19 | 1.7076 | 0.0563 | -0.0185 | 30.3304
19.5 | 1.7161 | 0.06107 | -0.0186 | 28.1005
20 | 1.727 | 0.06568 | -0.0191 | 26.2942

## 93. Re 7M Mach 0.25 (1)
BIGFOIL.COM POLAR EXPORT
NACA64-416 a=0.6
NACA64-416 a=0.6 |  |  |  | Cl Max: | 1.471 | at alpha= | 12 | deg
JavaFoil+Calcfoil stall+Eppler ext transition |  |  |  | L/D Max: | 146.584 | at alpha= | 4 | deg
Re: | 7000000 |  |  | Cd Min: | 0.00503 | at alpha= | -2 | deg
Mach: | 0.25 |  |  | Cl=0 at alpha= | -2.7857 | deg
|  |  |  | @ Cl=0.1, Cd= | 0.0050303
|  |  |  | @ Cl=0.4, Cd= | 0.0051948
|  |  |  | @ Cl=0.6, Cd= | 0.0053533
alpha (deg) | Cl | Cd | Cm | Cl/Cd
-17.5 | -0.559 | 0.14495 | -0.02 | -3.855
-17 | -0.604 | 0.13706 | -0.02 | -4.405
-16.5 | -0.644 | 0.127 | -0.021 | -5.074
-16 | -0.686 | 0.10698 | -0.024 | -6.416
-15.5 | -0.721 | 0.09755 | -0.026 | -7.389
-15 | -0.751 | 0.08911 | -0.027 | -8.424
-14.5 | -0.801 | 0.06206 | -0.033 | -12.909
-14 | -0.858 | 0.03672 | -0.038 | -23.36
-13.5 | -0.88 | 0.02946 | -0.039 | -29.871
-13 | -0.896 | 0.02343 | -0.041 | -38.239
-12.5 | -0.909 | 0.01774 | -0.043 | -51.235
-12 | -0.9 | 0.01532 | -0.044 | -58.78
-11.5 | -0.882 | 0.01379 | -0.045 | -63.985
-11 | -0.86 | 0.01241 | -0.046 | -69.331
-10.5 | -0.833 | 0.01133 | -0.047 | -73.521
-10 | -0.799 | 0.01068 | -0.048 | -74.844
-9.5 | -0.765 | 0.00987 | -0.049 | -77.509
-9 | -0.719 | 0.00946 | -0.05 | -76.031
-8.5 | -0.671 | 0.00912 | -0.051 | -73.602
-8 | -0.62 | 0.00865 | -0.051 | -71.688
-7.5 | -0.567 | 0.0084 | -0.052 | -67.499
-7 | -0.512 | 0.00805 | -0.053 | -63.525
-6.5 | -0.455 | 0.00789 | -0.053 | -57.607
-6 | -0.396 | 0.00767 | -0.054 | -51.634
-5.5 | -0.337 | 0.00744 | -0.055 | -45.235
-5 | -0.276 | 0.00736 | -0.055 | -37.506
-4.5 | -0.214 | 0.00718 | -0.056 | -29.87
-4 | -0.152 | 0.00702 | -0.057 | -21.703
-3.5 | -0.09 | 0.00687 | -0.058 | -13.07
-3 | -0.027 | 0.0064 | -0.058 | -4.21
-2.5 | 0.036 | 0.00557 | -0.059 | 6.495
-2 | 0.099 | 0.00503 | -0.06 | 19.752
-1.5 | 0.163 | 0.00505 | -0.06 | 32.322
-1 | 0.226 | 0.00507 | -0.061 | 44.663
-0.5 | 0.29 | 0.0051 | -0.062 | 56.786
0 | 0.353 | 0.00515 | -0.063 | 68.572
0.5 | 0.416 | 0.00521 | -0.063 | 79.933
1 | 0.48 | 0.00526 | -0.064 | 91.142
1.5 | 0.543 | 0.00529 | -0.065 | 102.734
2 | 0.606 | 0.00536 | -0.065 | 113.104
2.5 | 0.669 | 0.00545 | -0.066 | 122.733
3 | 0.732 | 0.0056 | -0.067 | 130.749
3.5 | 0.795 | 0.00571 | -0.068 | 139.306
4 | 0.854 | 0.00582 | -0.068 | 146.584
4.5 | 0.914 | 0.00699 | -0.069 | 130.762
5 | 0.969 | 0.00753 | -0.069 | 128.607
5.5 | 1.022 | 0.00854 | -0.07 | 119.653
6 | 1.074 | 0.01004 | -0.07 | 106.989
6.5 | 1.124 | 0.01174 | -0.07 | 95.781
7 | 1.175 | 0.0123 | -0.071 | 95.553
7.5 | 1.223 | 0.01295 | -0.071 | 94.5
8 | 1.269 | 0.01363 | -0.072 | 93.077
8.5 | 1.311 | 0.01433 | -0.072 | 91.462
9 | 1.349 | 0.01506 | -0.073 | 89.562
9.5 | 1.383 | 0.0159 | -0.073 | 86.981
10 | 1.413 | 0.01677 | -0.074 | 84.297
10.5 | 1.438 | 0.01778 | -0.074 | 80.877
11 | 1.458 | 0.01892 | -0.075 | 77.079
11.5 | 1.469 | 0.02002 | -0.075 | 73.385
12 | 1.471 | 0.02109 | -0.076 | 69.732
12.5 | 1.465 | 0.02242 | -0.076 | 65.341
13 | 1.451 | 0.0239 | -0.076 | 60.691
13.5 | 1.428 | 0.02574 | -0.077 | 55.468
14 | 1.397 | 0.02769 | -0.077 | 50.442
14.5 | 1.357 | 0.02969 | -0.077 | 45.724
15 | 1.309 | 0.03209 | -0.078 | 40.801
15.5 | 1.245 | 0.0351 | -0.078 | 35.475
16 | 1.17 | 0.04016 | -0.078 | 29.136
16.5 | 1.087 | 0.04643 | -0.077 | 23.412
17 | 0.988 | 0.05924 | -0.075 | 16.671

## 94. Re 7M Mach 0.25 (2)
BIGFOIL.COM POLAR EXPORT
NACA64-416 a=0.6
NACA64-416 a=0.6 |  |  |  | Cl Max: | 1.6866 | at alpha= | 20 | deg
XFOIL ncrit=9 |  |  |  | L/D Max: | 159.815 | at alpha= | 3.5 | deg
Re: | 7000000 |  |  | Cd Min: | 0.08508 | at alpha= | 20 | deg
Mach: | 0.25 |  |  | Cl=0 at alpha= | -2.8549 | deg
|  |  |  | @ Cl=0.1, Cd= | 0.0054389
|  |  |  | @ Cl=0.4, Cd= | 0.0042847
|  |  |  | @ Cl=0.6, Cd= | 0.0044586
alpha (deg) | Cl | Cd | Cm | Cl/Cd
-19.5 | -1.4001 | 0.05862 | -0.0802 | -23.8843
-19 | -1.3992 | 0.04911 | -0.0896 | -28.4911
-18.5 | -1.4039 | 0.04304 | -0.0915 | -32.6185
-18 | -1.4065 | 0.03757 | -0.0926 | -37.4368
-17.5 | -1.4025 | 0.03294 | -0.0928 | -42.5774
-17 | -1.3934 | 0.02893 | -0.0924 | -48.1645
-16.5 | -1.3811 | 0.02541 | -0.0914 | -54.3526
-16 | -1.3702 | 0.02216 | -0.0894 | -61.8321
-15.5 | -1.3486 | 0.01995 | -0.0869 | -67.599
-15 | -1.327 | 0.01811 | -0.0834 | -73.2744
-14.5 | -1.3058 | 0.0167 | -0.0786 | -78.1916
-14 | -1.2826 | 0.01567 | -0.0729 | -81.8507
-13.5 | -1.239 | 0.01477 | -0.07 | -83.8863
-13 | -1.1916 | 0.01394 | -0.0677 | -85.4806
-12.5 | -1.1388 | 0.01331 | -0.066 | -85.5597
-12 | -1.0901 | 0.0123 | -0.064 | -88.626
-11.5 | -1.0361 | 0.01159 | -0.0627 | -89.396
-11 | -0.9803 | 0.01097 | -0.0617 | -89.3619
-10.5 | -0.923 | 0.01045 | -0.0609 | -88.3254
-10 | -0.865 | 0.00993 | -0.0603 | -87.1098
-9.5 | -0.8062 | 0.00949 | -0.0599 | -84.9526
-9 | -0.7468 | 0.00909 | -0.0596 | -82.1562
-8.5 | -0.6873 | 0.00868 | -0.0595 | -79.182
-8 | -0.628 | 0.00823 | -0.0594 | -76.3062
-7.5 | -0.5678 | 0.00789 | -0.0595 | -71.9645
-7 | -0.507 | 0.00759 | -0.0597 | -66.7984
-6.5 | -0.446 | 0.00736 | -0.06 | -60.5978
-6 | -0.3851 | 0.00709 | -0.0604 | -54.3159
-5.5 | -0.3241 | 0.00686 | -0.0608 | -47.2449
-5 | -0.2626 | 0.00667 | -0.0614 | -39.3703
-4.5 | -0.2015 | 0.00647 | -0.062 | -31.1437
-4 | -0.1401 | 0.00632 | -0.0626 | -22.1677
-3.5 | -0.0787 | 0.00615 | -0.0633 | -12.7967
-3 | -0.0177 | 0.00596 | -0.064 | -2.9698
-2.5 | 0.0433 | 0.0057 | -0.0647 | 7.5965
-2 | 0.1041 | 0.00542 | -0.0655 | 19.2066
-1.5 | 0.1645 | 0.00501 | -0.0663 | 32.8343
-1 | 0.2245 | 0.00454 | -0.0672 | 49.4493
-0.5 | 0.2856 | 0.00431 | -0.0681 | 66.2645
0 | 0.3476 | 0.00431 | -0.069 | 80.6497
0.5 | 0.4097 | 0.00428 | -0.0699 | 95.7243
1 | 0.4715 | 0.00434 | -0.0708 | 108.6406
1.5 | 0.5333 | 0.00439 | -0.0717 | 121.4806
2 | 0.5952 | 0.00445 | -0.0726 | 133.7528
2.5 | 0.6566 | 0.00456 | -0.0734 | 143.9912
3 | 0.7177 | 0.00471 | -0.0741 | 152.3779
3.5 | 0.7783 | 0.00487 | -0.0748 | 159.8152
4 | 0.8325 | 0.00558 | -0.0745 | 149.1935
4.5 | 0.8821 | 0.00655 | -0.0735 | 134.6718
5 | 0.9319 | 0.00737 | -0.0725 | 126.445
5.5 | 0.9797 | 0.00819 | -0.0711 | 119.6215
6 | 1.0275 | 0.00888 | -0.0696 | 115.7095
6.5 | 1.0725 | 0.0096 | -0.0675 | 111.7188
7 | 1.1144 | 0.01029 | -0.0649 | 108.2993
7.5 | 1.1493 | 0.01087 | -0.0609 | 105.7314
8 | 1.1755 | 0.01158 | -0.0556 | 101.5112
8.5 | 1.2076 | 0.01234 | -0.0518 | 97.8606
9 | 1.2395 | 0.0132 | -0.0482 | 93.9015
9.5 | 1.2701 | 0.01416 | -0.0446 | 89.6963
10 | 1.3043 | 0.01514 | -0.0419 | 86.1493
10.5 | 1.3368 | 0.01649 | -0.0391 | 81.0673
11 | 1.3657 | 0.01811 | -0.0361 | 75.4114
11.5 | 1.3964 | 0.01973 | -0.0336 | 70.7755
12 | 1.425 | 0.02155 | -0.031 | 66.1253
12.5 | 1.4503 | 0.02366 | -0.0283 | 61.2975
13 | 1.4762 | 0.02585 | -0.0259 | 57.1064
13.5 | 1.5026 | 0.02814 | -0.0238 | 53.3973
14 | 1.5264 | 0.03073 | -0.0217 | 49.6713
14.5 | 1.549 | 0.03354 | -0.0198 | 46.1837
15 | 1.5683 | 0.03675 | -0.0179 | 42.6748
15.5 | 1.5897 | 0.03992 | -0.0164 | 39.8221
16 | 1.6091 | 0.04339 | -0.0151 | 37.0846
16.5 | 1.6267 | 0.04716 | -0.0141 | 34.4932
17 | 1.6421 | 0.05131 | -0.0132 | 32.0035
17.5 | 1.6518 | 0.05617 | -0.0127 | 29.4072
18 | 1.6624 | 0.06116 | -0.0125 | 27.1812
18.5 | 1.6721 | 0.06643 | -0.0127 | 25.1709
19 | 1.6811 | 0.07196 | -0.0133 | 23.3616
19.5 | 1.6853 | 0.07825 | -0.0143 | 21.5374
20 | 1.6866 | 0.08508 | -0.0159 | 19.8237

## 95. Re 7M Mach 0.50 (1)
BIGFOIL.COM POLAR EXPORT
NACA64-416 a=0.6
NACA64-416 a=0.6 |  |  |  | Cl Max: | 1.33 | at alpha= | 8.5 | deg
JavaFoil+Calcfoil stall+Eppler ext transition |  |  |  | L/D Max: | 147.595 | at alpha= | 4 | deg
Re: | 7000000 |  |  | Cd Min: | 0.00523 | at alpha= | -1.5 | deg
Mach: | 0.5 |  |  | Cl=0 at alpha= | -2.7857 | deg
|  |  |  | @ Cl=0.1, Cd= | 0.0056451
|  |  |  | @ Cl=0.4, Cd= | 0.0054156
|  |  |  | @ Cl=0.6, Cd= | 0.0056111
alpha (deg) | Cl | Cd | Cm | Cl/Cd
-20 | -0.974 | 0.15127 | -0.025 | -6.437
-19.5 | -0.943 | 0.14722 | -0.025 | -6.407
-19 | -0.913 | 0.14277 | -0.025 | -6.395
-18.5 | -0.884 | 0.163 | -0.024 | -5.422
-18 | -0.856 | 0.13383 | -0.025 | -6.394
-17.5 | -0.831 | 0.13156 | -0.026 | -6.318
-17 | -0.802 | 0.12643 | -0.026 | -6.344
-16.5 | -0.772 | 0.12217 | -0.025 | -6.318
-16 | -0.743 | 0.11877 | -0.025 | -6.256
-15.5 | -0.716 | 0.11147 | -0.025 | -6.42
-15 | -0.69 | 0.11043 | -0.027 | -6.244
-14.5 | -0.66 | 0.1046 | -0.026 | -6.311
-14 | -0.632 | 0.09931 | -0.026 | -6.363
-13.5 | -0.604 | 0.09052 | -0.027 | -6.675
-13 | -0.577 | 0.08377 | -0.027 | -6.884
-12.5 | -0.547 | 0.09233 | -0.026 | -5.925
-12 | -0.519 | 0.08386 | -0.026 | -6.189
-11.5 | -0.492 | 0.07593 | -0.027 | -6.478
-11 | -0.465 | 0.06977 | -0.029 | -6.663
-10.5 | -0.442 | 0.0605 | -0.033 | -7.299
-10 | -0.409 | 0.06227 | -0.03 | -6.57
-9.5 | -0.378 | 0.06452 | -0.027 | -5.861
-9 | -0.353 | 0.0553 | -0.032 | -6.38
-8.5 | -0.529 | 0.02118 | -0.051 | -24.984
-8 | -0.593 | 0.0114 | -0.056 | -52.029
-7.5 | -0.576 | 0.00972 | -0.058 | -59.335
-7 | -0.541 | 0.00942 | -0.059 | -57.421
-6.5 | -0.49 | 0.00891 | -0.06 | -54.927
-6 | -0.432 | 0.00854 | -0.06 | -50.542
-5.5 | -0.37 | 0.00814 | -0.061 | -45.437
-5 | -0.305 | 0.00786 | -0.062 | -38.799
-4.5 | -0.238 | 0.00769 | -0.063 | -30.935
-4 | -0.17 | 0.00743 | -0.064 | -22.816
-3.5 | -0.1 | 0.00728 | -0.064 | -13.758
-3 | -0.03 | 0.00707 | -0.065 | -4.253
-2.5 | 0.04 | 0.006 | -0.066 | 6.731
-2 | 0.111 | 0.00558 | -0.067 | 19.921
-1.5 | 0.182 | 0.00523 | -0.068 | 34.875
-1 | 0.253 | 0.00528 | -0.068 | 47.967
-0.5 | 0.324 | 0.00532 | -0.069 | 60.876
0 | 0.395 | 0.00541 | -0.07 | 72.966
0.5 | 0.466 | 0.00549 | -0.071 | 84.881
1 | 0.536 | 0.00553 | -0.072 | 96.947
1.5 | 0.607 | 0.00562 | -0.072 | 108.06
2 | 0.678 | 0.00576 | -0.073 | 117.692
2.5 | 0.748 | 0.0059 | -0.074 | 126.769
3 | 0.819 | 0.00612 | -0.075 | 133.863
3.5 | 0.889 | 0.00632 | -0.075 | 140.706
4 | 0.946 | 0.00641 | -0.076 | 147.595
4.5 | 1.004 | 0.00813 | -0.076 | 123.556
5 | 1.063 | 0.00922 | -0.076 | 115.323
5.5 | 1.119 | 0.011 | -0.077 | 101.714
6 | 1.171 | 0.0138 | -0.077 | 84.835
6.5 | 1.223 | 0.01472 | -0.077 | 83.079
7 | 1.27 | 0.01574 | -0.078 | 80.694
7.5 | 1.305 | 0.0168 | -0.079 | 77.68
8 | 1.328 | 0.01801 | -0.079 | 73.727
8.5 | 1.33 | 0.01943 | -0.08 | 68.452
9 | 1.292 | 0.02134 | -0.08 | 60.542
9.5 | 1.136 | 0.02406 | -0.08 | 47.228
10 | 0.712 | 0.07019 | -0.043 | 10.141
10.5 | 0.871 | 0.02721 | -0.081 | 32.004
11 | 0.896 | 0.03103 | -0.081 | 28.875
11.5 | 0.931 | 0.02955 | -0.082 | 31.517
12 | 0.958 | 0.03278 | -0.083 | 29.237
12.5 | 0.856 | 0.08752 | -0.053 | 9.781
13 | 0.893 | 0.08992 | -0.059 | 9.931
13.5 | 0.903 | 0.09607 | -0.049 | 9.403

## 96. Re 7M Mach 0.50 (2)
BIGFOIL.COM POLAR EXPORT
NACA64-416 a=0.6
NACA64-416 a=0.6 |  |  |  | Cl Max: | 1.4175 | at alpha= | 12.5 | deg
XFOIL ncrit=9 |  |  |  | L/D Max: | 403.333 | at alpha= | -0.5 | deg
Re: | 7000000 |  |  | Cd Min: | 0.16555 | at alpha= | 17.5 | deg
Mach: | 0.5 |  |  | Cl=0 at alpha= | -2.8573 | deg
|  |  |  | @ Cl=0.1, Cd= | 0.0011197
|  |  |  | @ Cl=0.4, Cd= | 0.0044215
|  |  |  | @ Cl=0.6, Cd= | 0.004608
alpha (deg) | Cl | Cd | Cm | Cl/Cd
-14 | -0.4682 | 0.10986 | -0.0399 | -4.2618
-13.5 | -0.492 | 0.09689 | -0.0493 | -5.0779
-13 | -0.524 | 0.0826 | -0.0591 | -6.3438
-12.5 | -0.5537 | 0.06843 | -0.0677 | -8.0915
-12 | -0.5792 | 0.05401 | -0.076 | -10.7239
-11.5 | -0.6032 | 0.04066 | -0.0842 | -14.8352
-11 | -0.6324 | 0.02922 | -0.0907 | -21.6427
-10.5 | -0.6651 | 0.01991 | -0.095 | -33.4053
-10 | -0.697 | 0.0129 | -0.0971 | -54.031
-9.5 | -0.7291 | 0.00817 | -0.0965 | -89.2411
-9 | -0.7607 | 0.00584 | -0.0899 | -130.2568
-8.5 | -0.7541 | 0.00386 | -0.0832 | -195.3627
-8 | -0.7122 | 0.00278 | -0.0787 | -256.1871
-7.5 | -0.6539 | 0.00223 | -0.0757 | -293.2287
-7 | -0.5871 | 0.00193 | -0.0736 | -304.1969
-6.5 | -0.5172 | 0.00175 | -0.0722 | -295.5429
-6 | -0.4462 | 0.00161 | -0.0713 | -277.1429
-5.5 | -0.3747 | 0.00152 | -0.0708 | -246.5132
-5 | -0.3036 | 0.00144 | -0.0705 | -210.8333
-4.5 | -0.2324 | 0.00137 | -0.0705 | -169.635
-4 | -0.1613 | 0.00132 | -0.0707 | -122.197
-3.5 | -0.0905 | 0.00127 | -0.0711 | -71.2598
-3 | -0.0199 | 0.00123 | -0.0717 | -16.1789
-2.5 | 0.0498 | 0.00117 | -0.0723 | 42.5641
-2 | 0.1196 | 0.0011 | -0.0732 | 108.7273
-1 | 0.2573 | 0.00088 | -0.0752 | 292.3864
-0.5 | 0.3267 | 0.00081 | -0.0763 | 403.3333
0 | 0.402 | 0.00452 | -0.0785 | 88.9381
0.5 | 0.4738 | 0.00452 | -0.0796 | 104.823
1 | 0.5453 | 0.00457 | -0.0806 | 119.3217
1.5 | 0.6173 | 0.00462 | -0.0816 | 133.6147
2 | 0.6888 | 0.00472 | -0.0824 | 145.9322
2.5 | 0.7608 | 0.00482 | -0.0832 | 157.8423
3 | 0.8319 | 0.00497 | -0.0838 | 167.3843
3.5 | 0.903 | 0.00515 | -0.0842 | 175.3398
4 | 0.9673 | 0.00569 | -0.0834 | 170
4.5 | 1.0083 | 0.00719 | -0.0792 | 140.2364
5 | 1.044 | 0.00847 | -0.0738 | 123.2586
5.5 | 1.0574 | 0.00965 | -0.0645 | 109.5751
6 | 1.0703 | 0.01133 | -0.0564 | 94.466
6.5 | 1.0908 | 0.01325 | -0.0502 | 82.3245
7 | 1.1115 | 0.01543 | -0.0445 | 72.035
7.5 | 1.1442 | 0.01729 | -0.0403 | 66.177
8 | 1.1785 | 0.01918 | -0.0363 | 61.4442
8.5 | 1.2107 | 0.02128 | -0.0324 | 56.8938
9 | 1.2433 | 0.02344 | -0.0286 | 53.0418
9.5 | 1.2735 | 0.02577 | -0.0246 | 49.4179
10.5 | 1.3412 | 0.03121 | -0.0189 | 42.9734
11 | 1.3669 | 0.03469 | -0.0155 | 39.4033
11.5 | 1.392 | 0.03844 | -0.0123 | 36.2123
12 | 1.4097 | 0.0429 | -0.0093 | 32.8601
12.5 | 1.4175 | 0.04843 | -0.0066 | 29.269
13 | 1.4164 | 0.05502 | -0.0046 | 25.7434
13.5 | 1.3979 | 0.06354 | -0.004 | 22.0003
14 | 1.3728 | 0.07335 | -0.005 | 18.7157
14.5 | 1.3457 | 0.08424 | -0.0077 | 15.9746
15 | 1.3182 | 0.09615 | -0.0121 | 13.7098
15.5 | 1.2892 | 0.10921 | -0.0185 | 11.8048
16 | 1.263 | 0.1227 | -0.0261 | 10.2934
16.5 | 1.2346 | 0.13723 | -0.0354 | 8.9966
17 | 1.2119 | 0.15142 | -0.0449 | 8.0036
17.5 | 1.1928 | 0.16555 | -0.0547 | 7.2051

## 97. Re 8M Mach 0.00 (1)
BIGFOIL.COM POLAR EXPORT
NACA64-416 a=0.6
NACA64-416 a=0.6 |  |  |  | Cl Max: | 1.531 | at alpha= | 13.5 | deg
JavaFoil+Calcfoil stall+Eppler ext transition |  |  |  | L/D Max: | 140.063 | at alpha= | 3.5 | deg
Re: | 8000000 |  |  | Cd Min: | 0.00494 | at alpha= | -1.5 | deg
Mach: | 0 |  |  | Cl=0 at alpha= | -2.7869 | deg
|  |  |  | @ Cl=0.1, Cd= | 0.0052674
|  |  |  | @ Cl=0.4, Cd= | 0.005058
|  |  |  | @ Cl=0.6, Cd= | 0.0052192
alpha (deg) | Cl | Cd | Cm | Cl/Cd
-19.5 | -0.809 | 0.14958 | -0.02 | -5.407
-19 | -0.826 | 0.14028 | -0.021 | -5.885
-18.5 | -0.842 | 0.12995 | -0.022 | -6.481
-18 | -0.875 | 0.10079 | -0.026 | -8.682
-17.5 | -0.914 | 0.0732 | -0.03 | -12.489
-17 | -0.94 | 0.05914 | -0.032 | -15.89
-16.5 | -0.961 | 0.04802 | -0.033 | -20.008
-16 | -0.982 | 0.03686 | -0.035 | -26.655
-15.5 | -0.995 | 0.03033 | -0.036 | -32.795
-15 | -1.003 | 0.0253 | -0.038 | -39.641
-14.5 | -1.008 | 0.02102 | -0.039 | -47.947
-14 | -1.006 | 0.01823 | -0.04 | -55.18
-13.5 | -0.999 | 0.01607 | -0.041 | -62.139
-13 | -0.987 | 0.01436 | -0.042 | -68.714
-12.5 | -0.97 | 0.01304 | -0.043 | -74.346
-12 | -0.944 | 0.01216 | -0.043 | -77.636
-11.5 | -0.915 | 0.01124 | -0.044 | -81.393
-11 | -0.881 | 0.00952 | -0.045 | -92.473
-10.5 | -0.848 | 0.00984 | -0.046 | -86.1
-10 | -0.804 | 0.0094 | -0.047 | -85.511
-9.5 | -0.758 | 0.00909 | -0.048 | -83.323
-9 | -0.71 | 0.00876 | -0.048 | -81.021
-8.5 | -0.659 | 0.00853 | -0.049 | -77.264
-8 | -0.607 | 0.00815 | -0.05 | -74.516
-7.5 | -0.554 | 0.00795 | -0.05 | -69.665
-7 | -0.499 | 0.00769 | -0.051 | -64.835
-6.5 | -0.442 | 0.00755 | -0.052 | -58.627
-6 | -0.385 | 0.00736 | -0.052 | -52.345
-5.5 | -0.327 | 0.00719 | -0.053 | -45.426
-5 | -0.268 | 0.00705 | -0.054 | -37.971
-4.5 | -0.208 | 0.0069 | -0.054 | -30.118
-4 | -0.148 | 0.00683 | -0.055 | -21.621
-3.5 | -0.087 | 0.00669 | -0.056 | -13.007
-3 | -0.026 | 0.00621 | -0.056 | -4.202
-2.5 | 0.035 | 0.00554 | -0.057 | 6.326
-2 | 0.096 | 0.00529 | -0.058 | 18.197
-1.5 | 0.158 | 0.00494 | -0.059 | 31.977
-1 | 0.219 | 0.00497 | -0.059 | 44.157
-0.5 | 0.281 | 0.00497 | -0.06 | 56.407
0 | 0.342 | 0.00502 | -0.061 | 68.075
0.5 | 0.403 | 0.00506 | -0.061 | 79.76
1 | 0.465 | 0.00511 | -0.062 | 90.936
1.5 | 0.526 | 0.00513 | -0.063 | 102.524
2 | 0.587 | 0.0052 | -0.063 | 112.78
2.5 | 0.648 | 0.00529 | -0.064 | 122.407
3 | 0.709 | 0.00543 | -0.065 | 130.638
3.5 | 0.77 | 0.0055 | -0.065 | 140.063
4 | 0.827 | 0.00635 | -0.066 | 130.299
4.5 | 0.886 | 0.00688 | -0.067 | 128.717
5 | 0.944 | 0.00746 | -0.067 | 126.564
5.5 | 0.995 | 0.00825 | -0.068 | 120.547
6 | 1.046 | 0.00942 | -0.068 | 111.027
6.5 | 1.096 | 0.01083 | -0.068 | 101.215
7 | 1.147 | 0.01133 | -0.069 | 101.272
7.5 | 1.196 | 0.01185 | -0.069 | 100.924
8 | 1.242 | 0.01243 | -0.07 | 99.94
8.5 | 1.286 | 0.01301 | -0.07 | 98.9
9 | 1.328 | 0.01363 | -0.071 | 97.411
9.5 | 1.367 | 0.01429 | -0.071 | 95.642
10 | 1.403 | 0.01503 | -0.072 | 93.295
10.5 | 1.435 | 0.01573 | -0.072 | 91.251
11 | 1.464 | 0.01655 | -0.073 | 88.455
11.5 | 1.488 | 0.01748 | -0.073 | 85.133
12 | 1.506 | 0.01853 | -0.074 | 81.237
12.5 | 1.519 | 0.01927 | -0.074 | 78.826
13 | 1.527 | 0.02043 | -0.074 | 74.737
13.5 | 1.531 | 0.02171 | -0.075 | 70.531
14 | 1.53 | 0.0229 | -0.075 | 66.837
14.5 | 1.525 | 0.02428 | -0.076 | 62.8
15 | 1.514 | 0.02595 | -0.076 | 58.336
15.5 | 1.495 | 0.02758 | -0.076 | 54.222
16 | 1.472 | 0.02955 | -0.077 | 49.813
16.5 | 1.444 | 0.0318 | -0.077 | 45.43
17 | 1.414 | 0.03398 | -0.077 | 41.617
17.5 | 1.381 | 0.03632 | -0.077 | 38.013
18 | 1.343 | 0.03999 | -0.077 | 33.58
18.5 | 1.304 | 0.04315 | -0.078 | 30.228

## 98. Re 8M Mach 0.00 (2)
BIGFOIL.COM POLAR EXPORT
NACA64-416 a=0.6
NACA64-416 a=0.6 |  |  |  | Cl Max: | 1.7485 | at alpha= | 20 | deg
XFOIL ncrit=9 |  |  |  | L/D Max: | 155.052 | at alpha= | 3.5 | deg
Re: | 8000000 |  |  | Cd Min: | 0.06059 | at alpha= | 20 | deg
Mach: | 0 |  |  | Cl=0 at alpha= | -2.849 | deg
|  |  |  | @ Cl=0.1, Cd= | 0.0052769
|  |  |  | @ Cl=0.4, Cd= | 0.0041735
|  |  |  | @ Cl=0.6, Cd= | 0.0043995
alpha (deg) | Cl | Cd | Cm | Cl/Cd
-19.5 | -1.5475 | 0.02735 | -0.0771 | -56.5814
-19 | -1.5334 | 0.02471 | -0.0762 | -62.0558
-18.5 | -1.5167 | 0.02238 | -0.0749 | -67.7703
-18 | -1.5003 | 0.02026 | -0.0731 | -74.0523
-17.5 | -1.4835 | 0.01845 | -0.0706 | -80.4065
-17 | -1.4662 | 0.017 | -0.0671 | -86.2471
-16.5 | -1.4504 | 0.01592 | -0.0623 | -91.1055
-16 | -1.4229 | 0.01512 | -0.0587 | -94.1071
-15.5 | -1.3829 | 0.0144 | -0.057 | -96.0347
-15 | -1.3394 | 0.01376 | -0.0558 | -97.3401
-14.5 | -1.2933 | 0.01317 | -0.0549 | -98.2005
-14 | -1.2453 | 0.01262 | -0.0542 | -98.6767
-13.5 | -1.1956 | 0.01212 | -0.0537 | -98.6469
-13 | -1.1448 | 0.01166 | -0.0534 | -98.1818
-12.5 | -1.0945 | 0.01106 | -0.053 | -98.9602
-12 | -1.0429 | 0.01054 | -0.0528 | -98.9469
-11.5 | -0.9897 | 0.01009 | -0.0528 | -98.0872
-11 | -0.9357 | 0.0097 | -0.0529 | -96.4639
-10.5 | -0.8809 | 0.00933 | -0.0531 | -94.4159
-10 | -0.8256 | 0.00898 | -0.0533 | -91.9376
-9.5 | -0.7697 | 0.00867 | -0.0536 | -88.7774
-9 | -0.7133 | 0.00837 | -0.054 | -85.221
-8.5 | -0.6572 | 0.008 | -0.0544 | -82.15
-8 | -0.6005 | 0.0077 | -0.0548 | -77.987
-7.5 | -0.5431 | 0.00743 | -0.0553 | -73.0956
-7 | -0.4854 | 0.0072 | -0.0559 | -67.4167
-6.5 | -0.4274 | 0.00701 | -0.0565 | -60.97
-6 | -0.3694 | 0.00675 | -0.0571 | -54.7259
-5.5 | -0.3111 | 0.00657 | -0.0578 | -47.3516
-5 | -0.2525 | 0.0064 | -0.0585 | -39.4531
-4.5 | -0.1939 | 0.00624 | -0.0592 | -31.0737
-4 | -0.1352 | 0.0061 | -0.0599 | -22.1639
-3.5 | -0.0764 | 0.00594 | -0.0607 | -12.862
-3 | -0.0177 | 0.00576 | -0.0615 | -3.0729
-2.5 | 0.0409 | 0.00552 | -0.0622 | 7.4094
-2 | 0.0995 | 0.00528 | -0.063 | 18.8447
-1.5 | 0.1578 | 0.00492 | -0.0639 | 32.0732
-1 | 0.2159 | 0.00456 | -0.0647 | 47.3465
-0.5 | 0.2743 | 0.00419 | -0.0656 | 65.4654
0 | 0.3336 | 0.00416 | -0.0665 | 80.1923
0.5 | 0.3931 | 0.00417 | -0.0674 | 94.2686
1 | 0.4526 | 0.0042 | -0.0682 | 107.7619
1.5 | 0.5118 | 0.00426 | -0.0691 | 120.1408
2 | 0.5709 | 0.00434 | -0.0699 | 131.5438
2.5 | 0.6296 | 0.00446 | -0.0707 | 141.1659
3 | 0.6883 | 0.00459 | -0.0715 | 149.9564
3.5 | 0.7458 | 0.00481 | -0.0722 | 155.052
4 | 0.7953 | 0.00578 | -0.0717 | 137.5952
4.5 | 0.8461 | 0.0065 | -0.0714 | 130.1692
5 | 0.8966 | 0.00717 | -0.071 | 125.0488
5.5 | 0.9464 | 0.0078 | -0.0704 | 121.3333
6 | 0.9955 | 0.0084 | -0.0698 | 118.5119
6.5 | 1.0438 | 0.00896 | -0.0689 | 116.4955
7 | 1.0901 | 0.00955 | -0.0677 | 114.1466
7.5 | 1.1362 | 0.01006 | -0.0665 | 112.9423
8 | 1.1814 | 0.0105 | -0.0652 | 112.5143
8.5 | 1.2245 | 0.01092 | -0.0635 | 112.1337
9 | 1.2541 | 0.01134 | -0.0592 | 110.5908
9.5 | 1.2813 | 0.01193 | -0.0549 | 107.4015
10 | 1.3083 | 0.01262 | -0.0509 | 103.6688
11 | 1.3717 | 0.01438 | -0.0455 | 95.3894
11.5 | 1.4018 | 0.01555 | -0.0429 | 90.1479
12 | 1.4322 | 0.01677 | -0.0406 | 85.4025
12.5 | 1.46 | 0.01822 | -0.0382 | 80.1317
13 | 1.486 | 0.01984 | -0.0358 | 74.8992
13.5 | 1.5128 | 0.02149 | -0.0337 | 70.3955
14 | 1.5388 | 0.02325 | -0.0318 | 66.1849
14.5 | 1.5631 | 0.0252 | -0.0299 | 62.0278
15 | 1.5854 | 0.0274 | -0.028 | 57.8613
15.5 | 1.6049 | 0.02992 | -0.0262 | 53.6397
16 | 1.6262 | 0.03241 | -0.0248 | 50.1759
16.5 | 1.6479 | 0.03497 | -0.0236 | 47.1232
17 | 1.6674 | 0.0378 | -0.0225 | 44.1111
17.5 | 1.6848 | 0.04092 | -0.0215 | 41.173
18 | 1.6995 | 0.04439 | -0.0207 | 38.2856
18.5 | 1.7122 | 0.04821 | -0.0201 | 35.5155
19 | 1.7255 | 0.05209 | -0.0198 | 33.1254
19.5 | 1.7362 | 0.05635 | -0.0198 | 30.811
20 | 1.7485 | 0.06059 | -0.02 | 28.8579

## 99. Re 8M Mach 0.10 (1)
BIGFOIL.COM POLAR EXPORT
NACA64-416 a=0.6
NACA64-416 a=0.6 |  |  |  | Cl Max: | 1.521 | at alpha= | 13.5 | deg
JavaFoil+Calcfoil stall+Eppler ext transition |  |  |  | L/D Max: | 139.615 | at alpha= | 3.5 | deg
Re: | 8000000 |  |  | Cd Min: | 0.00496 | at alpha= | -1.5 | deg
Mach: | 0.1 |  |  | Cl=0 at alpha= | -2.7869 | deg
|  |  |  | @ Cl=0.1, Cd= | 0.005274
|  |  |  | @ Cl=0.4, Cd= | 0.0050751
|  |  |  | @ Cl=0.6, Cd= | 0.005248
alpha (deg) | Cl | Cd | Cm | Cl/Cd
-19 | -0.784 | 0.14447 | -0.021 | -5.426
-18.5 | -0.802 | 0.13651 | -0.021 | -5.872
-18 | -0.82 | 0.12624 | -0.022 | -6.495
-17.5 | -0.852 | 0.09968 | -0.027 | -8.549
-17 | -0.88 | 0.08181 | -0.029 | -10.757
-16.5 | -0.921 | 0.0574 | -0.032 | -16.037
-16 | -0.952 | 0.04106 | -0.035 | -23.195
-15.5 | -0.97 | 0.03291 | -0.036 | -29.481
-15 | -0.98 | 0.02779 | -0.037 | -35.284
-14.5 | -0.99 | 0.02254 | -0.039 | -43.923
-14 | -0.992 | 0.01928 | -0.04 | -51.433
-13.5 | -0.988 | 0.01681 | -0.041 | -58.741
-13 | -0.979 | 0.01489 | -0.042 | -65.735
-12.5 | -0.964 | 0.01345 | -0.043 | -71.662
-12 | -0.939 | 0.01255 | -0.044 | -74.859
-11.5 | -0.912 | 0.01146 | -0.045 | -79.562
-11 | -0.879 | 0.01081 | -0.045 | -81.319
-10.5 | -0.848 | 0.01002 | -0.047 | -84.638
-10 | -0.805 | 0.00953 | -0.047 | -84.473
-9.5 | -0.759 | 0.0092 | -0.048 | -82.567
-9 | -0.711 | 0.00887 | -0.049 | -80.183
-8.5 | -0.661 | 0.00856 | -0.049 | -77.291
-8 | -0.61 | 0.00828 | -0.05 | -73.638
-7.5 | -0.556 | 0.00796 | -0.051 | -69.815
-7 | -0.501 | 0.00776 | -0.051 | -64.532
-6.5 | -0.444 | 0.00755 | -0.052 | -58.837
-6 | -0.387 | 0.00736 | -0.053 | -52.551
-5.5 | -0.328 | 0.0072 | -0.053 | -45.582
-5 | -0.269 | 0.00705 | -0.054 | -38.124
-4.5 | -0.209 | 0.00697 | -0.055 | -30
-4 | -0.148 | 0.00683 | -0.055 | -21.746
-3.5 | -0.087 | 0.00668 | -0.056 | -13.088
-3 | -0.026 | 0.00624 | -0.057 | -4.204
-2.5 | 0.035 | 0.00557 | -0.057 | 6.323
-2 | 0.097 | 0.00529 | -0.058 | 18.286
-1.5 | 0.159 | 0.00496 | -0.059 | 32.011
-1 | 0.22 | 0.00496 | -0.06 | 44.428
-0.5 | 0.282 | 0.00499 | -0.06 | 56.527
0 | 0.344 | 0.00502 | -0.061 | 68.487
0.5 | 0.405 | 0.00508 | -0.062 | 79.774
1 | 0.467 | 0.0051 | -0.062 | 91.512
1.5 | 0.528 | 0.00517 | -0.063 | 102.238
2 | 0.59 | 0.00523 | -0.064 | 112.852
2.5 | 0.651 | 0.00534 | -0.064 | 122.049
3 | 0.713 | 0.00542 | -0.065 | 131.427
3.5 | 0.774 | 0.00554 | -0.066 | 139.615
4 | 0.831 | 0.00637 | -0.066 | 130.425
4.5 | 0.89 | 0.00689 | -0.067 | 129.219
5 | 0.949 | 0.00758 | -0.068 | 125.259
5.5 | 0.999 | 0.00833 | -0.068 | 119.895
6 | 1.05 | 0.0095 | -0.068 | 110.581
6.5 | 1.101 | 0.01093 | -0.069 | 100.665
7 | 1.152 | 0.01144 | -0.069 | 100.719
7.5 | 1.2 | 0.01198 | -0.07 | 100.225
8 | 1.247 | 0.01255 | -0.07 | 99.358
8.5 | 1.291 | 0.01314 | -0.071 | 98.198
9 | 1.332 | 0.01379 | -0.071 | 96.591
9.5 | 1.37 | 0.0145 | -0.072 | 94.474
10 | 1.405 | 0.01522 | -0.072 | 92.288
10.5 | 1.437 | 0.01594 | -0.073 | 90.162
11 | 1.465 | 0.01684 | -0.073 | 86.975
11.5 | 1.487 | 0.01784 | -0.073 | 83.368
12 | 1.503 | 0.01896 | -0.074 | 79.268
12.5 | 1.514 | 0.01971 | -0.074 | 76.795
13 | 1.52 | 0.02083 | -0.075 | 72.955
13.5 | 1.521 | 0.02212 | -0.075 | 68.731
14 | 1.517 | 0.02337 | -0.076 | 64.901
14.5 | 1.508 | 0.02483 | -0.076 | 60.721
15 | 1.493 | 0.02661 | -0.076 | 56.11
15.5 | 1.47 | 0.02831 | -0.077 | 51.915
16 | 1.441 | 0.03039 | -0.077 | 47.436
16.5 | 1.409 | 0.03281 | -0.077 | 42.94
17 | 1.373 | 0.03511 | -0.077 | 39.105
17.5 | 1.333 | 0.03822 | -0.078 | 34.886
18 | 1.289 | 0.04253 | -0.077 | 30.318
18.5 | 1.246 | 0.04589 | -0.078 | 27.141

## 100. Re 8M Mach 0.10 (2)
BIGFOIL.COM POLAR EXPORT
NACA64-416 a=0.6
NACA64-416 a=0.6 |  |  |  | Cl Max: | 1.7439 | at alpha= | 20 | deg
XFOIL ncrit=9 |  |  |  | L/D Max: | 156.071 | at alpha= | 3.5 | deg
Re: | 8000000 |  |  | Cd Min: | 0.06363 | at alpha= | 20 | deg
Mach: | 0.1 |  |  | Cl=0 at alpha= | -2.8491 | deg
|  |  |  | @ Cl=0.1, Cd= | 0.0053008
|  |  |  | @ Cl=0.4, Cd= | 0.0041722
|  |  |  | @ Cl=0.6, Cd= | 0.0044015
alpha (deg) | Cl | Cd | Cm | Cl/Cd
-20 | -1.5527 | 0.03353 | -0.0793 | -46.3078
-19.5 | -1.5384 | 0.02996 | -0.0804 | -51.3485
-19 | -1.5274 | 0.02687 | -0.0797 | -56.8441
-18.5 | -1.5122 | 0.02416 | -0.0787 | -62.5911
-18 | -1.4928 | 0.02196 | -0.0773 | -67.9781
-17.5 | -1.4767 | 0.01981 | -0.0752 | -74.5432
-17 | -1.4601 | 0.01801 | -0.0722 | -81.0716
-16.5 | -1.4428 | 0.01663 | -0.0683 | -86.7589
-16 | -1.4276 | 0.01563 | -0.0627 | -91.3372
-15.5 | -1.3909 | 0.01484 | -0.0603 | -93.7264
-15 | -1.3486 | 0.01413 | -0.0586 | -95.4423
-14.5 | -1.303 | 0.01348 | -0.0574 | -96.6617
-14 | -1.2552 | 0.01289 | -0.0564 | -97.3778
-13.5 | -1.2053 | 0.01235 | -0.0557 | -97.5951
-13 | -1.1542 | 0.01185 | -0.0552 | -97.4008
-12.5 | -1.1028 | 0.01131 | -0.0547 | -97.5066
-12 | -1.0512 | 0.01072 | -0.0543 | -98.0597
-11.5 | -0.9977 | 0.01024 | -0.0541 | -97.4316
-11 | -0.9432 | 0.00982 | -0.054 | -96.0489
-10.5 | -0.8879 | 0.00943 | -0.0541 | -94.1569
-10 | -0.8321 | 0.00906 | -0.0543 | -91.8433
-9.5 | -0.7757 | 0.00874 | -0.0545 | -88.7529
-9 | -0.7188 | 0.00843 | -0.0548 | -85.2669
-8.5 | -0.662 | 0.00807 | -0.0551 | -82.0322
-8 | -0.6049 | 0.00775 | -0.0554 | -78.0516
-7.5 | -0.5471 | 0.00746 | -0.0559 | -73.3378
-7 | -0.4889 | 0.00723 | -0.0564 | -67.621
-6.5 | -0.4304 | 0.00703 | -0.057 | -61.2233
-6 | -0.3719 | 0.00678 | -0.0576 | -54.8525
-5.5 | -0.3132 | 0.00659 | -0.0582 | -47.5266
-5 | -0.2542 | 0.00642 | -0.0589 | -39.595
-4.5 | -0.1952 | 0.00625 | -0.0596 | -31.232
-4 | -0.1361 | 0.00611 | -0.0603 | -22.275
-3.5 | -0.0768 | 0.00595 | -0.0611 | -12.9076
-3 | -0.0178 | 0.00577 | -0.0618 | -3.0849
-2.5 | 0.0412 | 0.00553 | -0.0626 | 7.4503
-2 | 0.1002 | 0.0053 | -0.0634 | 18.9057
-1.5 | 0.1588 | 0.00493 | -0.0642 | 32.211
-1 | 0.2174 | 0.00457 | -0.0651 | 47.5711
-0.5 | 0.276 | 0.0042 | -0.066 | 65.7143
0 | 0.3358 | 0.00417 | -0.0669 | 80.5276
0.5 | 0.3957 | 0.00417 | -0.0678 | 94.8921
1 | 0.4555 | 0.0042 | -0.0686 | 108.4524
1.5 | 0.5151 | 0.00426 | -0.0695 | 120.9155
2 | 0.5747 | 0.00435 | -0.0704 | 132.1149
2.5 | 0.6337 | 0.00447 | -0.0711 | 141.7673
3 | 0.6928 | 0.0046 | -0.0719 | 150.6087
3.5 | 0.7507 | 0.00481 | -0.0726 | 156.0707
4 | 0.8004 | 0.00579 | -0.0721 | 138.2383
4.5 | 0.8513 | 0.00653 | -0.0717 | 130.3675
5.5 | 0.9516 | 0.00785 | -0.0706 | 121.2229
6 | 1.0009 | 0.00846 | -0.0698 | 118.3097
6.5 | 1.0488 | 0.00904 | -0.0688 | 116.0177
7 | 1.095 | 0.00963 | -0.0675 | 113.7072
7.5 | 1.141 | 0.01014 | -0.0662 | 112.5247
8 | 1.1857 | 0.0106 | -0.0646 | 111.8585
8.5 | 1.2261 | 0.01103 | -0.0623 | 111.1605
9 | 1.2519 | 0.01152 | -0.0573 | 108.6719
9.5 | 1.2805 | 0.01217 | -0.0533 | 105.2177
10 | 1.3084 | 0.0129 | -0.0494 | 101.4264
11 | 1.372 | 0.01482 | -0.044 | 92.5776
11.5 | 1.4028 | 0.01603 | -0.0415 | 87.5109
12 | 1.4333 | 0.01732 | -0.0392 | 82.754
12.5 | 1.4606 | 0.01886 | -0.0367 | 77.4443
13 | 1.486 | 0.0206 | -0.0342 | 72.1359
13.5 | 1.5135 | 0.02229 | -0.0322 | 67.9004
14 | 1.5388 | 0.02418 | -0.0301 | 63.6394
14.5 | 1.5628 | 0.02625 | -0.0282 | 59.5352
15 | 1.5844 | 0.02863 | -0.0263 | 55.3406
15.5 | 1.6047 | 0.0312 | -0.0246 | 51.4327
16 | 1.6263 | 0.03378 | -0.0232 | 48.1439
16.5 | 1.6476 | 0.03648 | -0.022 | 45.1645
17 | 1.667 | 0.03944 | -0.0209 | 42.2667
17.5 | 1.6833 | 0.04281 | -0.0199 | 39.3203
18 | 1.6963 | 0.04659 | -0.0192 | 36.4091
18.5 | 1.7079 | 0.0507 | -0.0186 | 33.6864
19 | 1.7208 | 0.05476 | -0.0184 | 31.4244
19.5 | 1.7333 | 0.05904 | -0.0185 | 29.3581
20 | 1.7439 | 0.06363 | -0.0188 | 27.4069

## 101. Re 8M Mach 0.25 (1)
BIGFOIL.COM POLAR EXPORT
NACA64-416 a=0.6
NACA64-416 a=0.6 |  |  |  | Cl Max: | 1.472 | at alpha= | 12 | deg
JavaFoil+Calcfoil stall+Eppler ext transition |  |  |  | L/D Max: | 140.594 | at alpha= | 3.5 | deg
Re: | 8000000 |  |  | Cd Min: | 0.005 | at alpha= | -1.5 | deg
Mach: | 0.25 |  |  | Cl=0 at alpha= | -2.7857 | deg
|  |  |  | @ Cl=0.1, Cd= | 0.0053248
|  |  |  | @ Cl=0.4, Cd= | 0.0050948
|  |  |  | @ Cl=0.6, Cd= | 0.0052914
alpha (deg) | Cl | Cd | Cm | Cl/Cd
-17.5 | -0.559 | 0.14713 | -0.02 | -3.799
-17 | -0.604 | 0.13532 | -0.02 | -4.462
-16.5 | -0.645 | 0.12721 | -0.021 | -5.067
-16 | -0.688 | 0.1046 | -0.025 | -6.574
-15.5 | -0.724 | 0.09426 | -0.027 | -7.678
-15 | -0.755 | 0.08473 | -0.029 | -8.914
-14.5 | -0.829 | 0.04522 | -0.036 | -18.342
-14 | -0.865 | 0.03321 | -0.038 | -26.047
-13.5 | -0.885 | 0.02731 | -0.04 | -32.398
-13 | -0.901 | 0.0216 | -0.041 | -41.733
-12.5 | -0.913 | 0.01678 | -0.043 | -54.4
-12 | -0.902 | 0.01453 | -0.044 | -62.105
-11.5 | -0.885 | 0.01326 | -0.045 | -66.729
-11 | -0.862 | 0.012 | -0.046 | -71.87
-10.5 | -0.834 | 0.01106 | -0.047 | -75.374
-10 | -0.801 | 0.00976 | -0.048 | -82.037
-9.5 | -0.765 | 0.00967 | -0.049 | -79.067
-9 | -0.719 | 0.00927 | -0.05 | -77.592
-8.5 | -0.671 | 0.00893 | -0.051 | -75.104
-8 | -0.62 | 0.0085 | -0.051 | -72.939
-7.5 | -0.567 | 0.0082 | -0.052 | -69.079
-7 | -0.512 | 0.00792 | -0.053 | -64.583
-6.5 | -0.455 | 0.00775 | -0.053 | -58.688
-6 | -0.396 | 0.00753 | -0.054 | -52.603
-5.5 | -0.337 | 0.00736 | -0.055 | -45.71
-5 | -0.276 | 0.00722 | -0.055 | -38.205
-4.5 | -0.214 | 0.00705 | -0.056 | -30.425
-4 | -0.152 | 0.00689 | -0.057 | -22.108
-3.5 | -0.09 | 0.00677 | -0.058 | -13.267
-3 | -0.027 | 0.00635 | -0.058 | -4.244
-2.5 | 0.036 | 0.00567 | -0.059 | 6.379
-2 | 0.099 | 0.00533 | -0.06 | 18.651
-1.5 | 0.163 | 0.005 | -0.06 | 32.608
-1 | 0.226 | 0.005 | -0.061 | 45.281
-0.5 | 0.29 | 0.00505 | -0.062 | 57.337
0 | 0.353 | 0.00505 | -0.063 | 69.908
0.5 | 0.416 | 0.00511 | -0.063 | 81.444
1 | 0.48 | 0.00515 | -0.064 | 93.237
1.5 | 0.543 | 0.00521 | -0.065 | 104.129
2 | 0.606 | 0.0053 | -0.065 | 114.362
2.5 | 0.669 | 0.00537 | -0.066 | 124.734
3 | 0.732 | 0.00552 | -0.067 | 132.767
3.5 | 0.795 | 0.00566 | -0.068 | 140.594
4 | 0.854 | 0.00656 | -0.068 | 130.092
4.5 | 0.914 | 0.00716 | -0.069 | 127.762
5 | 0.968 | 0.00775 | -0.069 | 124.833
5.5 | 1.022 | 0.00872 | -0.07 | 117.217
6 | 1.074 | 0.01006 | -0.07 | 106.767
6.5 | 1.125 | 0.01147 | -0.07 | 98.094
7 | 1.177 | 0.01202 | -0.071 | 97.886
7.5 | 1.225 | 0.01265 | -0.071 | 96.782
8 | 1.27 | 0.01329 | -0.072 | 95.536
8.5 | 1.312 | 0.01398 | -0.072 | 93.844
9 | 1.35 | 0.01469 | -0.073 | 91.908
9.5 | 1.385 | 0.01551 | -0.073 | 89.295
10 | 1.415 | 0.01642 | -0.074 | 86.173
10.5 | 1.44 | 0.01733 | -0.074 | 83.087
11 | 1.459 | 0.01844 | -0.075 | 79.142
11.5 | 1.471 | 0.01961 | -0.075 | 75.013
12 | 1.472 | 0.02086 | -0.076 | 70.573
12.5 | 1.466 | 0.02197 | -0.076 | 66.736
13 | 1.452 | 0.02344 | -0.076 | 61.954
13.5 | 1.429 | 0.02509 | -0.077 | 56.973
14 | 1.398 | 0.02697 | -0.077 | 51.834
14.5 | 1.359 | 0.02881 | -0.077 | 47.191
15 | 1.311 | 0.0312 | -0.078 | 42.018
15.5 | 1.247 | 0.03406 | -0.078 | 36.606
16 | 1.172 | 0.03889 | -0.078 | 30.137
16.5 | 1.09 | 0.0447 | -0.077 | 24.38
17 | 0.994 | 0.05524 | -0.076 | 17.994

## 102. Re 8M Mach 0.25 (2)
BIGFOIL.COM POLAR EXPORT
NACA64-416 a=0.6
NACA64-416 a=0.6 |  |  |  | Cl Max: | 1.7022 | at alpha= | 19.5 | deg
XFOIL ncrit=9 |  |  |  | L/D Max: | 160.454 | at alpha= | 3.5 | deg
Re: | 8000000 |  |  | Cd Min: | 0.08316 | at alpha= | 20 | deg
Mach: | 0.25 |  |  | Cl=0 at alpha= | -2.8536 | deg
|  |  |  | @ Cl=0.1, Cd= | 0.0052545
|  |  |  | @ Cl=0.4, Cd= | 0.0042168
|  |  |  | @ Cl=0.6, Cd= | 0.0044076
alpha (deg) | Cl | Cd | Cm | Cl/Cd
-19.5 | -1.4125 | 0.05343 | -0.0888 | -26.4365
-19 | -1.4297 | 0.04627 | -0.0912 | -30.8991
-18.5 | -1.4422 | 0.03971 | -0.0931 | -36.3183
-18 | -1.4419 | 0.03468 | -0.0937 | -41.5773
-17.5 | -1.4346 | 0.03045 | -0.0935 | -47.1133
-17 | -1.4228 | 0.02678 | -0.0926 | -53.1292
-16.5 | -1.4021 | 0.02398 | -0.0912 | -58.4696
-16 | -1.3907 | 0.02094 | -0.0889 | -66.4136
-15.5 | -1.3735 | 0.01867 | -0.0856 | -73.5672
-15 | -1.3531 | 0.01702 | -0.0813 | -79.5006
-14.5 | -1.3343 | 0.01586 | -0.0753 | -84.1299
-14 | -1.2976 | 0.01493 | -0.0714 | -86.9123
-13.5 | -1.2511 | 0.0141 | -0.0688 | -88.7305
-13 | -1.2015 | 0.01331 | -0.0667 | -90.2705
-12.5 | -1.1481 | 0.01267 | -0.0651 | -90.6156
-12 | -1.0928 | 0.01211 | -0.0638 | -90.2395
-11.5 | -1.0408 | 0.0112 | -0.0622 | -92.9286
-11 | -0.9846 | 0.01059 | -0.0612 | -92.9745
-10.5 | -0.9268 | 0.01007 | -0.0605 | -92.0357
-10 | -0.8683 | 0.0096 | -0.0599 | -90.4479
-9.5 | -0.8091 | 0.00918 | -0.0595 | -88.1373
-9 | -0.7494 | 0.00878 | -0.0593 | -85.3531
-8.5 | -0.6892 | 0.00844 | -0.0593 | -81.6588
-8 | -0.6294 | 0.00805 | -0.0592 | -78.1863
-7.5 | -0.5691 | 0.00769 | -0.0593 | -74.0052
-7 | -0.5083 | 0.00741 | -0.0595 | -68.5965
-6.5 | -0.4471 | 0.00716 | -0.0599 | -62.4441
-6 | -0.3859 | 0.00695 | -0.0603 | -55.5252
-5.5 | -0.3248 | 0.0067 | -0.0607 | -48.4776
-5 | -0.2634 | 0.00653 | -0.0613 | -40.3369
-4.5 | -0.202 | 0.00634 | -0.0619 | -31.8612
-4 | -0.1405 | 0.0062 | -0.0626 | -22.6613
-3.5 | -0.0791 | 0.00605 | -0.0632 | -13.0744
-3 | -0.0178 | 0.00586 | -0.064 | -3.0375
-1 | 0.2254 | 0.00461 | -0.0672 | 48.8937
-0.5 | 0.2858 | 0.00426 | -0.0681 | 67.0892
0 | 0.348 | 0.0042 | -0.069 | 82.8571
0.5 | 0.4098 | 0.00422 | -0.0699 | 97.109
1 | 0.4719 | 0.00424 | -0.0709 | 111.2972
1.5 | 0.5337 | 0.0043 | -0.0717 | 124.1163
2 | 0.5953 | 0.0044 | -0.0726 | 135.2955
2.5 | 0.6567 | 0.0045 | -0.0734 | 145.9333
3 | 0.7178 | 0.00465 | -0.0742 | 154.3656
3.5 | 0.7782 | 0.00485 | -0.0748 | 160.4536
4 | 0.829 | 0.00583 | -0.0741 | 142.1955
4.5 | 0.8801 | 0.00667 | -0.0733 | 131.949
5 | 0.9312 | 0.00739 | -0.0724 | 126.0081
5.5 | 0.9801 | 0.00814 | -0.0712 | 120.4054
6 | 1.0287 | 0.00881 | -0.0698 | 116.765
6.5 | 1.0753 | 0.00945 | -0.068 | 113.7884
7 | 1.1186 | 0.01012 | -0.0656 | 110.5336
7.5 | 1.1602 | 0.01067 | -0.0628 | 108.7348
8 | 1.1865 | 0.01125 | -0.0573 | 105.4667
8.5 | 1.2166 | 0.01203 | -0.053 | 101.1305
9 | 1.25 | 0.01282 | -0.0495 | 97.5039
9.5 | 1.2801 | 0.01382 | -0.0458 | 92.6266
10 | 1.3099 | 0.01475 | -0.0421 | 88.8068
11 | 1.3762 | 0.01746 | -0.037 | 78.8202
11.5 | 1.408 | 0.01899 | -0.0345 | 74.1443
12 | 1.4357 | 0.02082 | -0.0317 | 68.9577
12.5 | 1.4615 | 0.02287 | -0.029 | 63.9047
13 | 1.4892 | 0.0249 | -0.0267 | 59.8072
13.5 | 1.5153 | 0.02716 | -0.0244 | 55.7916
14 | 1.5375 | 0.02983 | -0.0221 | 51.5421
14.5 | 1.5598 | 0.03262 | -0.0201 | 47.8173
15 | 1.5827 | 0.0355 | -0.0184 | 44.5831
15.5 | 1.6039 | 0.03863 | -0.0168 | 41.5195
16 | 1.6236 | 0.04203 | -0.0154 | 38.6296
16.5 | 1.6399 | 0.04586 | -0.0141 | 35.7588
17 | 1.6543 | 0.05004 | -0.0132 | 33.0596
17.5 | 1.6674 | 0.0545 | -0.0125 | 30.5945
18 | 1.6813 | 0.05906 | -0.0122 | 28.4677
18.5 | 1.6921 | 0.06415 | -0.0122 | 26.3772
19 | 1.7006 | 0.06963 | -0.0127 | 24.4234
19.5 | 1.7022 | 0.07616 | -0.0137 | 22.3503
20 | 1.7014 | 0.08316 | -0.0152 | 20.4594

## 103. Re 8M Mach 0.50 (1)
BIGFOIL.COM POLAR EXPORT
NACA64-416 a=0.6
NACA64-416 a=0.6 |  |  |  | Cl Max: | 1.332 | at alpha= | 19.5 | deg
JavaFoil+Calcfoil stall+Eppler ext transition |  |  |  | L/D Max: | 143.305 | at alpha= | 3.5 | deg
Re: | 8000000 |  |  | Cd Min: | 0.00518 | at alpha= | -1.5 | deg
Mach: | 0.5 |  |  | Cl=0 at alpha= | -2.7857 | deg
|  |  |  | @ Cl=0.1, Cd= | 0.0057214
|  |  |  | @ Cl=0.4, Cd= | 0.0053049
|  |  |  | @ Cl=0.6, Cd= | 0.0055401
alpha (deg) | Cl | Cd | Cm | Cl/Cd
-20 | -0.975 | 0.14835 | -0.026 | -6.573
-19.5 | -0.945 | 0.14394 | -0.026 | -6.564
-19 | -0.914 | 0.14089 | -0.025 | -6.487
-18.5 | -0.884 | 0.16653 | -0.025 | -5.311
-18 | -0.856 | 0.13229 | -0.025 | -6.47
-17.5 | -0.832 | 0.13004 | -0.026 | -6.397
-17 | -0.803 | 0.12364 | -0.026 | -6.496
-16.5 | -0.773 | 0.11973 | -0.025 | -6.453
-16 | -0.743 | 0.11763 | -0.025 | -6.319
-15.5 | -0.716 | 0.1107 | -0.025 | -6.466
-15 | -0.69 | 0.1096 | -0.027 | -6.294
-14.5 | -0.661 | 0.10333 | -0.026 | -6.395
-14 | -0.632 | 0.09743 | -0.026 | -6.491
-13.5 | -0.606 | 0.08877 | -0.028 | -6.824
-13 | -0.579 | 0.08139 | -0.029 | -7.12
-12.5 | -0.547 | 0.09187 | -0.026 | -5.955
-12 | -0.519 | 0.0834 | -0.026 | -6.225
-11.5 | -0.492 | 0.07511 | -0.028 | -6.555
-11 | -0.466 | 0.06771 | -0.03 | -6.887
-10.5 | -0.454 | 0.04992 | -0.039 | -9.093
-10 | -0.408 | 0.06387 | -0.029 | -6.389
-9.5 | -0.378 | 0.06436 | -0.027 | -5.879
-9 | -0.354 | 0.05417 | -0.033 | -6.532
-8.5 | -0.544 | 0.01632 | -0.053 | -33.342
-8 | -0.594 | 0.01109 | -0.056 | -53.626
-7.5 | -0.578 | 0.00947 | -0.058 | -60.973
-7 | -0.541 | 0.00924 | -0.059 | -58.516
-6.5 | -0.49 | 0.00869 | -0.06 | -56.329
-6 | -0.432 | 0.00838 | -0.06 | -51.563
-5.5 | -0.37 | 0.00801 | -0.061 | -46.184
-5 | -0.305 | 0.0077 | -0.062 | -39.603
-4.5 | -0.238 | 0.00757 | -0.063 | -31.445
-4 | -0.17 | 0.00735 | -0.064 | -23.063
-3.5 | -0.1 | 0.00713 | -0.064 | -14.035
-3 | -0.03 | 0.00694 | -0.065 | -4.334
-2.5 | 0.04 | 0.00622 | -0.066 | 6.496
-2 | 0.111 | 0.00563 | -0.067 | 19.732
-1.5 | 0.182 | 0.00518 | -0.068 | 35.217
-1 | 0.253 | 0.0052 | -0.068 | 48.699
-0.5 | 0.324 | 0.00524 | -0.069 | 61.827
0 | 0.395 | 0.0053 | -0.07 | 74.464
0.5 | 0.466 | 0.00537 | -0.071 | 86.654
1 | 0.536 | 0.00545 | -0.072 | 98.477
1.5 | 0.607 | 0.00555 | -0.072 | 109.289
2 | 0.678 | 0.00566 | -0.073 | 119.727
2.5 | 0.748 | 0.00585 | -0.074 | 127.992
3 | 0.819 | 0.00601 | -0.075 | 136.351
3.5 | 0.889 | 0.00621 | -0.075 | 143.305
4 | 0.941 | 0.00754 | -0.075 | 124.845
4.5 | 1.003 | 0.00835 | -0.076 | 120.204
5 | 1.062 | 0.00963 | -0.076 | 110.369
5.5 | 1.118 | 0.01148 | -0.077 | 97.38
6 | 1.172 | 0.01351 | -0.077 | 86.74
6.5 | 1.224 | 0.01441 | -0.078 | 84.957
7 | 1.271 | 0.01536 | -0.078 | 82.765
7.5 | 1.307 | 0.01642 | -0.079 | 79.572
8 | 1.329 | 0.01763 | -0.079 | 75.388
8.5 | 1.331 | 0.01895 | -0.08 | 70.251
9 | 1.293 | 0.02082 | -0.08 | 62.121
9.5 | 1.137 | 0.02346 | -0.08 | 48.474
10 | 0.714 | 0.06902 | -0.046 | 10.343
10.5 | 0.872 | 0.02654 | -0.081 | 32.845
11 | 0.898 | 0.03002 | -0.081 | 29.905
11.5 | 0.933 | 0.02881 | -0.083 | 32.365
12 | 0.96 | 0.03204 | -0.083 | 29.951
12.5 | 0.956 | 0.04586 | -0.079 | 20.842
13 | 0.925 | 0.07424 | -0.069 | 12.46
13.5 | 1.024 | 0.04529 | -0.081 | 22.61
14 | 1.06 | 0.04668 | -0.083 | 22.711
14.5 | 1.058 | 0.06376 | -0.079 | 16.589
15 | 1.003 | 0.10072 | -0.062 | 9.962
15.5 | 1.141 | 0.0556 | -0.083 | 20.528
16 | 1.139 | 0.07374 | -0.08 | 15.451
16.5 | 1.076 | 0.11943 | -0.06 | 9.008
17 | 1.221 | 0.06477 | -0.084 | 18.845
17.5 | 1.238 | 0.07449 | -0.083 | 16.627
18 | 1.153 | 0.13328 | -0.06 | 8.648
18.5 | 1.289 | 0.07916 | -0.084 | 16.289
19 | 1.325 | 0.07976 | -0.085 | 16.613
19.5 | 1.332 | 0.09716 | -0.083 | 13.708
20 | 1.267 | 0.16339 | -0.066 | 7.754

## 104. Re 8M Mach 0.50 (2)
BIGFOIL.COM POLAR EXPORT
NACA64-416 a=0.6
NACA64-416 a=0.6 |  |  |  | Cl Max: | 1.4349 | at alpha= | 12.5 | deg
XFOIL ncrit=9 |  |  |  | L/D Max: | 177.446 | at alpha= | 3.5 | deg
Re: | 8000000 |  |  | Cd Min: | 0.16431 | at alpha= | 17.5 | deg
Mach: | 0.5 |  |  | Cl=0 at alpha= | -2.8729 | deg
|  |  |  | @ Cl=0.1, Cd= | 0.005815
|  |  |  | @ Cl=0.4, Cd= | 0.0044186
|  |  |  | @ Cl=0.6, Cd= | 0.0045049
alpha (deg) | Cl | Cd | Cm | Cl/Cd
-14 | -0.5043 | 0.1176 | -0.0491 | -4.2883
-13.5 | -0.5383 | 0.1021 | -0.0601 | -5.2723
-13 | -0.563 | 0.08905 | -0.0695 | -6.3223
-12.5 | -0.5843 | 0.07714 | -0.0778 | -7.5745
-12 | -0.609 | 0.06432 | -0.0863 | -9.4683
-11.5 | -0.6302 | 0.05262 | -0.0951 | -11.9764
-11 | -0.6579 | 0.04273 | -0.1016 | -15.3967
-10.5 | -0.6888 | 0.03416 | -0.1056 | -20.1639
-10 | -0.7187 | 0.02688 | -0.1068 | -26.7374
-9.5 | -0.7517 | 0.02084 | -0.104 | -36.0701
-9 | -0.7825 | 0.0168 | -0.0945 | -46.5774
-8.5 | -0.7722 | 0.01301 | -0.0872 | -59.3543
-8 | -0.7261 | 0.01083 | -0.0822 | -67.0452
-7.5 | -0.6639 | 0.00954 | -0.0788 | -69.5912
-7 | -0.5955 | 0.00865 | -0.0764 | -68.8439
-6.5 | -0.5237 | 0.00809 | -0.0748 | -64.7342
-6 | -0.451 | 0.00767 | -0.0738 | -58.8005
-5.5 | -0.3782 | 0.00733 | -0.0731 | -51.5962
-5 | -0.3056 | 0.00704 | -0.0728 | -43.4091
-4.5 | -0.2335 | 0.00679 | -0.0727 | -34.3888
-4 | -0.1612 | 0.00658 | -0.0729 | -24.4985
-3.5 | -0.0896 | 0.0064 | -0.0732 | -14
-3 | -0.018 | 0.00622 | -0.0737 | -2.8939
-2.5 | 0.0528 | 0.00601 | -0.0743 | 8.7854
-2 | 0.123 | 0.00572 | -0.075 | 21.5035
-1.5 | 0.1927 | 0.00535 | -0.0758 | 36.0187
-1 | 0.2619 | 0.00486 | -0.0767 | 53.8889
0 | 0.4027 | 0.00441 | -0.0786 | 91.3152
0.5 | 0.4743 | 0.00441 | -0.0797 | 107.551
1 | 0.5461 | 0.00446 | -0.0807 | 122.4439
1.5 | 0.6181 | 0.00452 | -0.0817 | 136.7478
2 | 0.6897 | 0.00461 | -0.0826 | 149.6095
2.5 | 0.7614 | 0.00472 | -0.0833 | 161.3136
3 | 0.8323 | 0.00491 | -0.0838 | 169.5112
3.5 | 0.9032 | 0.00509 | -0.0842 | 177.446
4 | 0.961 | 0.00598 | -0.0826 | 160.7023
4.5 | 1.004 | 0.00732 | -0.0786 | 137.1585
5 | 1.0414 | 0.00851 | -0.0735 | 122.3737
5.5 | 1.0578 | 0.00959 | -0.0645 | 110.3024
6.5 | 1.0945 | 0.01303 | -0.0505 | 83.9985
7 | 1.1193 | 0.01503 | -0.0452 | 74.4711
7.5 | 1.1529 | 0.01682 | -0.0409 | 68.5434
8 | 1.188 | 0.01866 | -0.037 | 63.6656
8.5 | 1.2231 | 0.0206 | -0.0332 | 59.3738
9 | 1.2545 | 0.02284 | -0.0292 | 54.9256
9.5 | 1.2869 | 0.02509 | -0.0254 | 51.2914
10 | 1.3164 | 0.02756 | -0.0213 | 47.7649
10.5 | 1.3539 | 0.03036 | -0.0192 | 44.5949
11 | 1.3829 | 0.03358 | -0.0158 | 41.1823
11.5 | 1.4085 | 0.03725 | -0.0125 | 37.8121
12 | 1.4261 | 0.04168 | -0.0093 | 34.2155
12.5 | 1.4349 | 0.04703 | -0.0064 | 30.5103
13 | 1.4288 | 0.05393 | -0.0043 | 26.4936
13.5 | 1.4095 | 0.06243 | -0.0035 | 22.5773
14 | 1.3844 | 0.07215 | -0.0043 | 19.1878
14.5 | 1.3571 | 0.08296 | -0.0068 | 16.3585
15 | 1.3299 | 0.09477 | -0.0111 | 14.0329
15.5 | 1.3 | 0.10781 | -0.0174 | 12.0583
16 | 1.2688 | 0.12186 | -0.0255 | 10.4119
16.5 | 1.2413 | 0.13623 | -0.0345 | 9.1118
17 | 1.2192 | 0.1503 | -0.044 | 8.1118
17.5 | 1.2005 | 0.16431 | -0.0536 | 7.3063

## 105. Re 10M Mach 0.00 (1)
BIGFOIL.COM POLAR EXPORT
NACA64-416 a=0.6
NACA64-416 a=0.6 |  |  |  | Cl Max: | 1.534 | at alpha= | 13.5 | deg
JavaFoil+Calcfoil stall+Eppler ext transition |  |  |  | L/D Max: | 133.697 | at alpha= | 3 | deg
Re: | 10000000 |  |  | Cd Min: | 0.00486 | at alpha= | -1 | deg
Mach: | 0 |  |  | Cl=0 at alpha= | -2.7869 | deg
|  |  |  | @ Cl=0.1, Cd= | 0.0053771
|  |  |  | @ Cl=0.4, Cd= | 0.004909
|  |  |  | @ Cl=0.6, Cd= | 0.0051528
alpha (deg) | Cl | Cd | Cm | Cl/Cd
-19.5 | -0.81 | 0.14742 | -0.021 | -5.494
-19 | -0.826 | 0.13901 | -0.021 | -5.944
-18.5 | -0.842 | 0.13008 | -0.022 | -6.471
-18 | -0.857 | 0.12021 | -0.023 | -7.131
-17.5 | -0.939 | 0.05561 | -0.032 | -16.894
-17 | -0.951 | 0.052 | -0.033 | -18.282
-16.5 | -0.971 | 0.0418 | -0.034 | -23.24
-16 | -0.99 | 0.03315 | -0.036 | -29.862
-15.5 | -1.001 | 0.02754 | -0.037 | -36.369
-15 | -1.011 | 0.02258 | -0.038 | -44.776
-14.5 | -1.013 | 0.0194 | -0.039 | -52.221
-14 | -1.011 | 0.01669 | -0.04 | -60.597
-13.5 | -1.003 | 0.01502 | -0.041 | -66.755
-13 | -0.991 | 0.01334 | -0.042 | -74.284
-12.5 | -0.973 | 0.01234 | -0.043 | -78.877
-12 | -0.947 | 0.0113 | -0.044 | -83.841
-11.5 | -0.917 | 0.01077 | -0.045 | -85.178
-11 | -0.884 | 0.00999 | -0.045 | -88.478
-10.5 | -0.848 | 0.00951 | -0.046 | -89.1
-10 | -0.804 | 0.00917 | -0.047 | -87.699
-9.5 | -0.758 | 0.00881 | -0.048 | -86.032
-9 | -0.71 | 0.00855 | -0.048 | -83.019
-8.5 | -0.659 | 0.00827 | -0.049 | -79.726
-8 | -0.607 | 0.00796 | -0.05 | -76.26
-7.5 | -0.554 | 0.00771 | -0.05 | -71.787
-7 | -0.499 | 0.00752 | -0.051 | -66.32
-6.5 | -0.442 | 0.00738 | -0.052 | -59.99
-6 | -0.385 | 0.00719 | -0.052 | -53.589
-5.5 | -0.327 | 0.00703 | -0.053 | -46.486
-5 | -0.268 | 0.00687 | -0.054 | -38.974
-4.5 | -0.208 | 0.00673 | -0.054 | -30.922
-4 | -0.148 | 0.0066 | -0.055 | -22.38
-3.5 | -0.087 | 0.00649 | -0.056 | -13.412
-3 | -0.026 | 0.00633 | -0.056 | -4.127
-2.5 | 0.035 | 0.00579 | -0.057 | 6.047
-2 | 0.096 | 0.00539 | -0.058 | 17.87
-1.5 | 0.158 | 0.00519 | -0.059 | 30.426
-1 | 0.219 | 0.00486 | -0.059 | 45.138
-0.5 | 0.281 | 0.00488 | -0.06 | 57.45
0 | 0.342 | 0.00489 | -0.061 | 69.878
0.5 | 0.403 | 0.00491 | -0.061 | 82.061
1 | 0.465 | 0.00496 | -0.062 | 93.724
1.5 | 0.526 | 0.00505 | -0.063 | 104.101
2 | 0.587 | 0.00514 | -0.063 | 114.126
2.5 | 0.648 | 0.0052 | -0.064 | 124.638
3 | 0.709 | 0.0053 | -0.065 | 133.697
3.5 | 0.77 | 0.00619 | -0.065 | 124.317
4 | 0.827 | 0.00662 | -0.066 | 124.826
4.5 | 0.886 | 0.00712 | -0.067 | 124.435
5 | 0.944 | 0.00787 | -0.067 | 119.921
5.5 | 0.994 | 0.00858 | -0.068 | 115.902
6 | 1.047 | 0.00933 | -0.068 | 112.282
6.5 | 1.098 | 0.01045 | -0.068 | 105.12
7 | 1.149 | 0.01091 | -0.069 | 105.377
7.5 | 1.198 | 0.01143 | -0.069 | 104.804
8 | 1.244 | 0.01197 | -0.07 | 103.959
8.5 | 1.289 | 0.01251 | -0.07 | 103.003
9 | 1.33 | 0.01312 | -0.071 | 101.381
9.5 | 1.369 | 0.01374 | -0.071 | 99.671
10 | 1.405 | 0.0144 | -0.072 | 97.561
10.5 | 1.438 | 0.0151 | -0.072 | 95.17
11 | 1.467 | 0.01591 | -0.073 | 92.208
11.5 | 1.49 | 0.01682 | -0.073 | 88.628
12 | 1.508 | 0.01782 | -0.074 | 84.617
12.5 | 1.521 | 0.01877 | -0.074 | 81.032
13 | 1.53 | 0.01988 | -0.075 | 76.958
13.5 | 1.534 | 0.02078 | -0.075 | 73.81
14 | 1.532 | 0.02214 | -0.075 | 69.225
14.5 | 1.527 | 0.0235 | -0.076 | 64.994
15 | 1.517 | 0.02486 | -0.076 | 61.013
15.5 | 1.498 | 0.02648 | -0.076 | 56.561
16 | 1.475 | 0.02817 | -0.077 | 52.353
16.5 | 1.447 | 0.03029 | -0.077 | 47.774
17 | 1.417 | 0.03234 | -0.077 | 43.816
17.5 | 1.383 | 0.03501 | -0.078 | 39.499
18 | 1.345 | 0.03859 | -0.078 | 34.848
18.5 | 1.307 | 0.04144 | -0.078 | 31.534

## 106. Re 10M Mach 0.00 (2)
BIGFOIL.COM POLAR EXPORT
NACA64-416 a=0.6
NACA64-416 a=0.6 |  |  |  | Cl Max: | 1.7755 | at alpha= | 20 | deg
XFOIL ncrit=9 |  |  |  | L/D Max: | 153 | at alpha= | 3 | deg
Re: | 10000000 |  |  | Cd Min: | 0.05736 | at alpha= | 20 | deg
Mach: | 0 |  |  | Cl=0 at alpha= | -2.8467 | deg
|  |  |  | @ Cl=0.1, Cd= | 0.0051877
|  |  |  | @ Cl=0.4, Cd= | 0.0040744
|  |  |  | @ Cl=0.6, Cd= | 0.0042985
alpha (deg) | Cl | Cd | Cm | Cl/Cd
-20 | -1.5953 | 0.02755 | -0.0771 | -57.9056
-19.5 | -1.5833 | 0.02475 | -0.0762 | -63.9717
-19 | -1.5678 | 0.02234 | -0.075 | -70.1791
-18.5 | -1.55 | 0.02028 | -0.0733 | -76.43
-18 | -1.5298 | 0.01862 | -0.0712 | -82.159
-17.5 | -1.509 | 0.01724 | -0.0683 | -87.529
-17 | -1.4902 | 0.01612 | -0.0644 | -92.4442
-16.5 | -1.4731 | 0.01523 | -0.0591 | -96.7236
-16 | -1.4371 | 0.01438 | -0.0569 | -99.9374
-15.5 | -1.3956 | 0.01365 | -0.0554 | -102.2418
-15 | -1.3508 | 0.01302 | -0.0544 | -103.7481
-14.5 | -1.3035 | 0.01245 | -0.0536 | -104.6988
-14 | -1.2545 | 0.01193 | -0.0531 | -105.1551
-13.5 | -1.2039 | 0.01145 | -0.0527 | -105.1441
-13 | -1.1522 | 0.01101 | -0.0525 | -104.6503
-12.5 | -1.0997 | 0.0106 | -0.0524 | -103.7453
-12 | -1.0469 | 0.01014 | -0.0523 | -103.2446
-11.5 | -0.9939 | 0.00967 | -0.0523 | -102.7818
-11 | -0.9397 | 0.00925 | -0.0524 | -101.5892
-10.5 | -0.8847 | 0.00889 | -0.0526 | -99.5163
-10 | -0.8291 | 0.00856 | -0.0529 | -96.8575
-9.5 | -0.7728 | 0.00825 | -0.0532 | -93.6727
-9 | -0.7162 | 0.00797 | -0.0536 | -89.862
-8.5 | -0.6592 | 0.00773 | -0.0541 | -85.2781
-8 | -0.6022 | 0.00741 | -0.0546 | -81.2686
-7.5 | -0.5449 | 0.00714 | -0.0551 | -76.3165
-7 | -0.487 | 0.00691 | -0.0557 | -70.4776
-6 | -0.3705 | 0.00654 | -0.057 | -56.6514
-5.5 | -0.3122 | 0.00634 | -0.0577 | -49.2429
-5 | -0.2535 | 0.00619 | -0.0584 | -40.9532
-4.5 | -0.1949 | 0.00604 | -0.0591 | -32.2682
-4 | -0.1359 | 0.00591 | -0.0599 | -22.9949
-3.5 | -0.0769 | 0.00577 | -0.0607 | -13.3276
-3 | -0.018 | 0.00561 | -0.0614 | -3.2086
-2.5 | 0.0407 | 0.00539 | -0.0622 | 7.551
-2 | 0.0995 | 0.00519 | -0.063 | 19.1715
-1.5 | 0.1582 | 0.00492 | -0.0639 | 32.1545
-1 | 0.2169 | 0.00462 | -0.0647 | 46.9481
-0.5 | 0.2749 | 0.0042 | -0.0656 | 65.4524
0 | 0.3339 | 0.00405 | -0.0665 | 82.4444
0.5 | 0.3935 | 0.00407 | -0.0674 | 96.683
1 | 0.4528 | 0.00411 | -0.0683 | 110.1703
1.5 | 0.5121 | 0.00416 | -0.0692 | 123.101
2 | 0.5713 | 0.00422 | -0.07 | 135.3791
2.5 | 0.6298 | 0.00438 | -0.0708 | 143.79
3 | 0.6885 | 0.0045 | -0.0716 | 153
4 | 0.7929 | 0.00595 | -0.0714 | 133.2605
4.5 | 0.8446 | 0.0066 | -0.0712 | 127.9697
5 | 0.8961 | 0.00718 | -0.0709 | 124.805
6 | 0.9974 | 0.00824 | -0.0701 | 121.0437
6.5 | 1.0465 | 0.00879 | -0.0693 | 119.0557
7 | 1.0946 | 0.0093 | -0.0685 | 117.6989
7.5 | 1.1429 | 0.00972 | -0.0676 | 117.5823
8 | 1.1901 | 0.01013 | -0.0666 | 117.4827
8.5 | 1.2344 | 0.01057 | -0.0651 | 116.7833
9 | 1.2748 | 0.01097 | -0.0629 | 116.2078
9.5 | 1.2983 | 0.01149 | -0.0576 | 112.9939
10 | 1.3282 | 0.01209 | -0.0539 | 109.8594
11.5 | 1.419 | 0.01461 | -0.0449 | 97.1253
12 | 1.4479 | 0.01585 | -0.0422 | 91.3502
12.5 | 1.4752 | 0.01725 | -0.0396 | 85.5188
13 | 1.5044 | 0.01863 | -0.0374 | 80.7515
13.5 | 1.5324 | 0.02015 | -0.0353 | 76.0496
14 | 1.5569 | 0.02194 | -0.0331 | 70.9617
14.5 | 1.5806 | 0.02386 | -0.031 | 66.2448
15 | 1.6032 | 0.02596 | -0.0291 | 61.7565
15.5 | 1.6274 | 0.02806 | -0.0274 | 57.9971
16 | 1.6497 | 0.03037 | -0.0259 | 54.3201
16.5 | 1.67 | 0.03296 | -0.0245 | 50.6675
17 | 1.6893 | 0.03572 | -0.0233 | 47.2928
17.5 | 1.7053 | 0.03887 | -0.0221 | 43.8719
18 | 1.7201 | 0.04225 | -0.0211 | 40.7124
18.5 | 1.7357 | 0.04568 | -0.0204 | 37.9969
19 | 1.7509 | 0.04926 | -0.02 | 35.5441
19.5 | 1.7644 | 0.05312 | -0.0198 | 33.2154
20 | 1.7755 | 0.05736 | -0.0198 | 30.9536

## 107. Re 10M Mach 0.10 (1)
BIGFOIL.COM POLAR EXPORT
NACA64-416 a=0.6
NACA64-416 a=0.6 |  |  |  | Cl Max: | 1.523 | at alpha= | 13.5 | deg
JavaFoil+Calcfoil stall+Eppler ext transition |  |  |  | L/D Max: | 133.955 | at alpha= | 3 | deg
Re: | 10000000 |  |  | Cd Min: | 0.00487 | at alpha= | -1 | deg
Mach: | 0.1 |  |  | Cl=0 at alpha= | -2.7869 | deg
|  |  |  | @ Cl=0.1, Cd= | 0.0053813
|  |  |  | @ Cl=0.4, Cd= | 0.0049292
|  |  |  | @ Cl=0.6, Cd= | 0.005148
alpha (deg) | Cl | Cd | Cm | Cl/Cd
-19 | -0.785 | 0.14154 | -0.021 | -5.544
-18.5 | -0.803 | 0.13392 | -0.022 | -5.996
-18 | -0.82 | 0.12663 | -0.022 | -6.473
-17.5 | -0.865 | 0.08743 | -0.028 | -9.897
-17 | -0.9 | 0.06658 | -0.031 | -13.518
-16.5 | -0.936 | 0.0477 | -0.034 | -19.619
-16 | -0.961 | 0.03631 | -0.035 | -26.472
-15.5 | -0.975 | 0.03044 | -0.036 | -32.036
-15 | -0.989 | 0.0245 | -0.038 | -40.381
-14.5 | -0.996 | 0.02073 | -0.039 | -48.02
-14 | -0.998 | 0.01756 | -0.04 | -56.804
-13.5 | -0.992 | 0.01568 | -0.041 | -63.257
-13 | -0.983 | 0.01382 | -0.042 | -71.106
-12.5 | -0.967 | 0.0127 | -0.043 | -76.185
-12 | -0.943 | 0.01156 | -0.044 | -81.578
-11.5 | -0.915 | 0.01097 | -0.045 | -83.415
-11 | -0.882 | 0.00967 | -0.046 | -91.208
-10.5 | -0.848 | 0.00968 | -0.047 | -87.65
-10 | -0.805 | 0.0092 | -0.047 | -87.447
-9.5 | -0.759 | 0.00891 | -0.048 | -85.258
-9 | -0.711 | 0.00859 | -0.049 | -82.771
-8.5 | -0.661 | 0.00834 | -0.049 | -79.32
-8 | -0.609 | 0.00798 | -0.05 | -76.38
-7.5 | -0.556 | 0.00772 | -0.051 | -71.965
-7 | -0.501 | 0.00753 | -0.051 | -66.512
-6.5 | -0.444 | 0.00738 | -0.052 | -60.184
-6 | -0.387 | 0.00719 | -0.053 | -53.791
-5.5 | -0.328 | 0.00705 | -0.053 | -46.587
-5 | -0.269 | 0.00687 | -0.054 | -39.127
-4.5 | -0.209 | 0.00673 | -0.055 | -31.053
-4 | -0.148 | 0.00662 | -0.055 | -22.423
-3.5 | -0.087 | 0.00652 | -0.056 | -13.412
-3 | -0.026 | 0.00632 | -0.057 | -4.15
-2.5 | 0.035 | 0.00579 | -0.057 | 6.077
-2 | 0.097 | 0.00539 | -0.058 | 17.97
-1.5 | 0.159 | 0.00521 | -0.059 | 30.445
-1 | 0.22 | 0.00487 | -0.06 | 45.202
-0.5 | 0.282 | 0.0049 | -0.06 | 57.58
0 | 0.344 | 0.00492 | -0.061 | 69.845
0.5 | 0.405 | 0.00493 | -0.062 | 82.241
1 | 0.467 | 0.00499 | -0.062 | 93.463
1.5 | 0.528 | 0.00507 | -0.063 | 104.279
2 | 0.59 | 0.00513 | -0.064 | 114.911
2.5 | 0.651 | 0.00524 | -0.064 | 124.342
3 | 0.713 | 0.00532 | -0.065 | 133.955
3.5 | 0.774 | 0.00619 | -0.066 | 125.024
4 | 0.831 | 0.00663 | -0.066 | 125.297
4.5 | 0.89 | 0.00721 | -0.067 | 123.434
5 | 0.949 | 0.00799 | -0.068 | 118.776
5.5 | 0.998 | 0.00866 | -0.068 | 115.344
6 | 1.052 | 0.00939 | -0.068 | 112.045
6.5 | 1.102 | 0.01056 | -0.069 | 104.38
7 | 1.154 | 0.01103 | -0.069 | 104.625
7.5 | 1.202 | 0.01157 | -0.07 | 103.937
8 | 1.249 | 0.01208 | -0.07 | 103.362
8.5 | 1.293 | 0.01264 | -0.071 | 102.28
9 | 1.334 | 0.01327 | -0.071 | 100.529
9.5 | 1.372 | 0.0139 | -0.072 | 98.719
10 | 1.407 | 0.01458 | -0.072 | 96.511
10.5 | 1.439 | 0.01532 | -0.073 | 93.924
11 | 1.467 | 0.01617 | -0.073 | 90.732
11.5 | 1.489 | 0.01713 | -0.074 | 86.976
12 | 1.505 | 0.01812 | -0.074 | 83.054
12.5 | 1.516 | 0.01912 | -0.074 | 79.3
13 | 1.522 | 0.02023 | -0.075 | 75.228
13.5 | 1.523 | 0.02118 | -0.075 | 71.904
14 | 1.519 | 0.0226 | -0.076 | 67.206
14.5 | 1.51 | 0.02403 | -0.076 | 62.825
15 | 1.496 | 0.02545 | -0.076 | 58.762
15.5 | 1.472 | 0.02716 | -0.077 | 54.194
16 | 1.444 | 0.02897 | -0.077 | 49.858
16.5 | 1.412 | 0.03124 | -0.077 | 45.189
17 | 1.375 | 0.03384 | -0.078 | 40.63
17.5 | 1.335 | 0.03684 | -0.078 | 36.239
18 | 1.292 | 0.04033 | -0.078 | 32.047
18.5 | 1.249 | 0.04348 | -0.078 | 28.719

## 108. Re 10M Mach 0.10 (2)
BIGFOIL.COM POLAR EXPORT
NACA64-416 a=0.6
NACA64-416 a=0.6 |  |  |  | Cl Max: | 1.7694 | at alpha= | 20 | deg
XFOIL ncrit=9 |  |  |  | L/D Max: | 154 | at alpha= | 3 | deg
Re: | 10000000 |  |  | Cd Min: | 0.06055 | at alpha= | 20 | deg
Mach: | 0.1 |  |  | Cl=0 at alpha= | -2.8471 | deg
|  |  |  | @ Cl=0.1, Cd= | 0.0051658
|  |  |  | @ Cl=0.4, Cd= | 0.0040726
|  |  |  | @ Cl=0.6, Cd= | 0.0042876
alpha (deg) | Cl | Cd | Cm | Cl/Cd
-20 | -1.582 | 0.03061 | -0.0807 | -51.6825
-19.5 | -1.5743 | 0.02727 | -0.0799 | -57.7301
-19 | -1.5628 | 0.02428 | -0.079 | -64.3657
-18.5 | -1.5465 | 0.02185 | -0.0776 | -70.778
-18 | -1.5273 | 0.01986 | -0.0757 | -76.9033
-17.5 | -1.5069 | 0.0182 | -0.0732 | -82.7967
-17 | -1.4862 | 0.01687 | -0.0699 | -88.0972
-16.5 | -1.4689 | 0.01579 | -0.065 | -93.0272
-16 | -1.4444 | 0.01488 | -0.0606 | -97.0699
-15.5 | -1.4049 | 0.01408 | -0.0586 | -99.7798
-15 | -1.361 | 0.01337 | -0.0571 | -101.7951
-14.5 | -1.3142 | 0.01273 | -0.056 | -103.2364
-14 | -1.2651 | 0.01217 | -0.0552 | -103.9523
-13.5 | -1.2143 | 0.01166 | -0.0546 | -104.1424
-13 | -1.1622 | 0.01119 | -0.0542 | -103.8606
-12.5 | -1.1092 | 0.01075 | -0.0539 | -103.1814
-12 | -1.0554 | 0.01032 | -0.0538 | -102.2674
-11.5 | -1.0021 | 0.00981 | -0.0536 | -102.1509
-11 | -0.9474 | 0.00936 | -0.0535 | -101.2179
-10.5 | -0.8919 | 0.00898 | -0.0536 | -99.3207
-10 | -0.8357 | 0.00864 | -0.0538 | -96.7245
-9.5 | -0.779 | 0.00832 | -0.0541 | -93.6298
-9 | -0.7218 | 0.00802 | -0.0544 | -90
-8.5 | -0.6642 | 0.00777 | -0.0548 | -85.4826
-8 | -0.6067 | 0.00746 | -0.0552 | -81.3271
-7.5 | -0.5488 | 0.00718 | -0.0557 | -76.4345
-7 | -0.4906 | 0.00694 | -0.0562 | -70.6916
-6 | -0.3731 | 0.00656 | -0.0575 | -56.875
-5.5 | -0.3143 | 0.00636 | -0.0581 | -49.4182
-5 | -0.2552 | 0.0062 | -0.0588 | -41.1613
-4.5 | -0.1961 | 0.00606 | -0.0595 | -32.3597
-4 | -0.1367 | 0.00592 | -0.0603 | -23.0912
-3.5 | -0.0774 | 0.00579 | -0.061 | -13.3679
-3 | -0.0181 | 0.00563 | -0.0618 | -3.2149
-2.5 | 0.0411 | 0.0054 | -0.0626 | 7.6111
-1.5 | 0.1593 | 0.00493 | -0.0643 | 32.3124
-1 | 0.2183 | 0.00463 | -0.0651 | 47.149
-0.5 | 0.2767 | 0.0042 | -0.066 | 65.881
0 | 0.3361 | 0.00406 | -0.0669 | 82.7833
0.5 | 0.3961 | 0.00407 | -0.0678 | 97.3219
1 | 0.4558 | 0.00411 | -0.0687 | 110.9002
1.5 | 0.5154 | 0.00417 | -0.0696 | 123.5971
2 | 0.5751 | 0.00422 | -0.0704 | 136.2796
2.5 | 0.634 | 0.00438 | -0.0712 | 144.7489
3 | 0.693 | 0.0045 | -0.072 | 154
3.5 | 0.7482 | 0.00502 | -0.0723 | 149.0438
4 | 0.798 | 0.00596 | -0.0718 | 133.8926
4.5 | 0.8498 | 0.00663 | -0.0715 | 128.175
5 | 0.9014 | 0.00721 | -0.0712 | 125.0208
5.5 | 0.9524 | 0.00778 | -0.0707 | 122.4165
6 | 1.0027 | 0.00831 | -0.0701 | 120.6619
6.5 | 1.052 | 0.00885 | -0.0693 | 118.8701
7 | 1.0999 | 0.00937 | -0.0683 | 117.3853
7.5 | 1.1479 | 0.00981 | -0.0673 | 117.0133
8 | 1.1949 | 0.01022 | -0.0661 | 116.9178
8.5 | 1.2386 | 0.01067 | -0.0644 | 116.0825
9 | 1.2715 | 0.01109 | -0.0605 | 114.6528
9.5 | 1.2973 | 0.0117 | -0.0558 | 110.8803
10 | 1.3281 | 0.01235 | -0.0523 | 107.5385
10.5 | 1.3561 | 0.01314 | -0.0486 | 103.204
11 | 1.3881 | 0.01398 | -0.0459 | 99.2918
11.5 | 1.4201 | 0.01505 | -0.0434 | 94.3588
12 | 1.4487 | 0.01638 | -0.0407 | 88.4432
12.5 | 1.4761 | 0.01786 | -0.0381 | 82.6484
13 | 1.5052 | 0.01932 | -0.0359 | 77.9089
13.5 | 1.5325 | 0.02096 | -0.0337 | 73.1155
14 | 1.5561 | 0.02289 | -0.0313 | 67.9817
14.5 | 1.5799 | 0.02491 | -0.0292 | 63.4243
15 | 1.6035 | 0.02707 | -0.0274 | 59.2353
15.5 | 1.6271 | 0.02933 | -0.0257 | 55.4756
16 | 1.6491 | 0.03178 | -0.0242 | 51.8911
16.5 | 1.6682 | 0.0346 | -0.0227 | 48.2139
17 | 1.6867 | 0.03755 | -0.0215 | 44.9188
17.5 | 1.7022 | 0.0409 | -0.0203 | 41.6186
18 | 1.7182 | 0.04431 | -0.0195 | 38.7768
18.5 | 1.7337 | 0.04792 | -0.0189 | 36.179
19 | 1.7484 | 0.05172 | -0.0185 | 33.8051
19.5 | 1.7606 | 0.05587 | -0.0184 | 31.5124
20 | 1.7694 | 0.06055 | -0.0185 | 29.2221

## 109. Re 10M Mach 0.25 (1)
BIGFOIL.COM POLAR EXPORT
NACA64-416 a=0.6
NACA64-416 a=0.6 |  |  |  | Cl Max: | 1.475 | at alpha= | 12 | deg
JavaFoil+Calcfoil stall+Eppler ext transition |  |  |  | L/D Max: | 135.491 | at alpha= | 3 | deg
Re: | 10000000 |  |  | Cd Min: | 0.00489 | at alpha= | -1 | deg
Mach: | 0.25 |  |  | Cl=0 at alpha= | -2.7857 | deg
|  |  |  | @ Cl=0.1, Cd= | 0.0054566
|  |  |  | @ Cl=0.4, Cd= | 0.0049873
|  |  |  | @ Cl=0.6, Cd= | 0.0052005
alpha (deg) | Cl | Cd | Cm | Cl/Cd
-17.5 | -0.559 | 0.1442 | -0.02 | -3.875
-17 | -0.604 | 0.13319 | -0.02 | -4.534
-16.5 | -0.645 | 0.12478 | -0.021 | -5.17
-16 | -0.682 | 0.11678 | -0.022 | -5.838
-15.5 | -0.728 | 0.0894 | -0.028 | -8.147
-15 | -0.769 | 0.07319 | -0.031 | -10.505
-14.5 | -0.84 | 0.0391 | -0.037 | -21.486
-14 | -0.874 | 0.02914 | -0.039 | -29.987
-13.5 | -0.892 | 0.02464 | -0.04 | -36.19
-13 | -0.909 | 0.01922 | -0.042 | -47.317
-12.5 | -0.917 | 0.01565 | -0.043 | -58.566
-12 | -0.907 | 0.01351 | -0.044 | -67.134
-11.5 | -0.889 | 0.01243 | -0.045 | -71.535
-11 | -0.865 | 0.01143 | -0.046 | -75.685
-10.5 | -0.837 | 0.01058 | -0.047 | -79.081
-10 | -0.807 | 0.00987 | -0.049 | -81.713
-9.5 | -0.765 | 0.00933 | -0.049 | -81.949
-9 | -0.719 | 0.00897 | -0.05 | -80.196
-8.5 | -0.671 | 0.00857 | -0.051 | -78.319
-8 | -0.62 | 0.00823 | -0.051 | -75.309
-7.5 | -0.567 | 0.00801 | -0.052 | -70.775
-7 | -0.512 | 0.00776 | -0.053 | -65.953
-6.5 | -0.455 | 0.00752 | -0.053 | -60.462
-6 | -0.396 | 0.00731 | -0.054 | -54.222
-5.5 | -0.337 | 0.00714 | -0.055 | -47.138
-5 | -0.276 | 0.007 | -0.055 | -39.44
-4.5 | -0.214 | 0.00683 | -0.056 | -31.407
-4 | -0.152 | 0.00668 | -0.057 | -22.809
-3.5 | -0.09 | 0.0066 | -0.058 | -13.622
-3 | -0.027 | 0.00641 | -0.058 | -4.204
-2.5 | 0.036 | 0.00594 | -0.059 | 6.088
-2 | 0.099 | 0.00546 | -0.06 | 18.223
-1.5 | 0.163 | 0.00524 | -0.06 | 31.14
-1 | 0.226 | 0.00489 | -0.061 | 46.291
-0.5 | 0.29 | 0.00492 | -0.062 | 58.847
0 | 0.353 | 0.00495 | -0.063 | 71.285
0.5 | 0.416 | 0.005 | -0.063 | 83.362
1 | 0.48 | 0.00504 | -0.064 | 95.193
1.5 | 0.543 | 0.00511 | -0.065 | 106.199
2 | 0.606 | 0.00521 | -0.065 | 116.358
2.5 | 0.669 | 0.00532 | -0.066 | 125.814
3 | 0.732 | 0.00541 | -0.067 | 135.491
3.5 | 0.795 | 0.00634 | -0.068 | 125.486
4 | 0.854 | 0.00685 | -0.068 | 124.648
4.5 | 0.914 | 0.0075 | -0.069 | 121.886
5 | 0.967 | 0.00811 | -0.069 | 119.22
5.5 | 1.021 | 0.00916 | -0.069 | 111.458
6 | 1.076 | 0.00983 | -0.07 | 109.357
6.5 | 1.127 | 0.01106 | -0.07 | 101.91
7 | 1.179 | 0.01159 | -0.071 | 101.671
7.5 | 1.227 | 0.0122 | -0.071 | 100.505
8 | 1.272 | 0.0128 | -0.072 | 99.411
8.5 | 1.314 | 0.01346 | -0.072 | 97.658
9 | 1.353 | 0.01411 | -0.073 | 95.865
9.5 | 1.387 | 0.01492 | -0.073 | 92.958
10 | 1.417 | 0.01573 | -0.074 | 90.105
10.5 | 1.442 | 0.01667 | -0.074 | 86.515
11 | 1.462 | 0.01769 | -0.075 | 82.628
11.5 | 1.473 | 0.01877 | -0.075 | 78.473
12 | 1.475 | 0.01997 | -0.076 | 73.838
12.5 | 1.469 | 0.02126 | -0.076 | 69.094
13 | 1.454 | 0.02264 | -0.077 | 64.241
13.5 | 1.432 | 0.02421 | -0.077 | 59.141
14 | 1.401 | 0.02585 | -0.077 | 54.184
14.5 | 1.362 | 0.02763 | -0.078 | 49.289
15 | 1.313 | 0.03004 | -0.078 | 43.707
15.5 | 1.249 | 0.03278 | -0.078 | 38.1
16 | 1.174 | 0.0376 | -0.078 | 31.215
16.5 | 1.092 | 0.04296 | -0.078 | 25.409
17 | 1 | 0.05156 | -0.077 | 19.393

## 110. Re 10M Mach 0.25 (2)
BIGFOIL.COM POLAR EXPORT
NACA64-416 a=0.6
NACA64-416 a=0.6 |  |  |  | Cl Max: | 1.7341 | at alpha= | 20 | deg
XFOIL ncrit=9 |  |  |  | L/D Max: | 158.194 | at alpha= | 3 | deg
Re: | 10000000 |  |  | Cd Min: | 0.07907 | at alpha= | 20 | deg
Mach: | 0.25 |  |  | Cl=0 at alpha= | -2.8516 | deg
|  |  |  | @ Cl=0.1, Cd= | 0.0052933
|  |  |  | @ Cl=0.4, Cd= | 0.0040983
|  |  |  | @ Cl=0.6, Cd= | 0.0042607
alpha (deg) | Cl | Cd | Cm | Cl/Cd
-19.5 | -1.4519 | 0.05006 | -0.0903 | -29.0032
-19 | -1.4745 | 0.04222 | -0.0934 | -34.9242
-18.5 | -1.4846 | 0.0362 | -0.0946 | -41.011
-18 | -1.4851 | 0.03129 | -0.0947 | -47.4624
-17.5 | -1.4801 | 0.0271 | -0.094 | -54.6162
-17 | -1.4658 | 0.02383 | -0.0926 | -61.5107
-16.5 | -1.445 | 0.0213 | -0.0905 | -67.8404
-16 | -1.4259 | 0.01902 | -0.0875 | -74.9685
-15.5 | -1.4022 | 0.01737 | -0.0838 | -80.7254
-15 | -1.3886 | 0.01585 | -0.0778 | -87.6088
-14.5 | -1.3616 | 0.01482 | -0.0723 | -91.8758
-14 | -1.3169 | 0.01392 | -0.0694 | -94.6049
-13.5 | -1.2672 | 0.01315 | -0.0672 | -96.365
-13 | -1.2148 | 0.01245 | -0.0653 | -97.5743
-12.5 | -1.1601 | 0.01182 | -0.0638 | -98.1472
-12 | -1.1033 | 0.01129 | -0.0626 | -97.7236
-11 | -0.9899 | 0.01011 | -0.0606 | -97.913
-10.5 | -0.932 | 0.00957 | -0.0599 | -97.3877
-10 | -0.873 | 0.00912 | -0.0594 | -95.7237
-9.5 | -0.8133 | 0.00871 | -0.059 | -93.3754
-9 | -0.7531 | 0.00835 | -0.0589 | -90.1916
-8.5 | -0.6925 | 0.00803 | -0.0589 | -86.2391
-8 | -0.6317 | 0.00773 | -0.0589 | -81.7206
-7.5 | -0.571 | 0.00742 | -0.0591 | -76.9542
-7 | -0.5101 | 0.00711 | -0.0593 | -71.744
-6.5 | -0.4489 | 0.00688 | -0.0597 | -65.2471
-6 | -0.3874 | 0.00667 | -0.0601 | -58.081
-5.5 | -0.326 | 0.00648 | -0.0606 | -50.3086
-5 | -0.2646 | 0.00629 | -0.0612 | -42.0668
-4.5 | -0.2029 | 0.00614 | -0.0618 | -33.0456
-4 | -0.1414 | 0.006 | -0.0625 | -23.5667
-3.5 | -0.0798 | 0.00585 | -0.0632 | -13.641
-3 | -0.0182 | 0.00571 | -0.0639 | -3.1874
-2.5 | 0.0431 | 0.00547 | -0.0647 | 7.8793
-2 | 0.1043 | 0.00528 | -0.0655 | 19.7538
-1.5 | 0.1654 | 0.00498 | -0.0664 | 33.2129
-0.5 | 0.2868 | 0.00421 | -0.0682 | 68.1235
0 | 0.3482 | 0.00409 | -0.0691 | 85.1345
0.5 | 0.4103 | 0.0041 | -0.07 | 100.0732
1 | 0.4723 | 0.00413 | -0.0709 | 114.3584
1.5 | 0.534 | 0.0042 | -0.0718 | 127.1429
2 | 0.5959 | 0.00425 | -0.0727 | 140.2118
2.5 | 0.657 | 0.00441 | -0.0735 | 148.9796
3 | 0.7182 | 0.00454 | -0.0743 | 158.1938
3.5 | 0.7759 | 0.005 | -0.0745 | 155.18
4 | 0.8258 | 0.00605 | -0.0737 | 136.4959
4.5 | 0.878 | 0.00678 | -0.073 | 129.4985
5 | 0.9304 | 0.00741 | -0.0723 | 125.5601
5.5 | 0.9815 | 0.00803 | -0.0714 | 122.2291
6 | 1.0316 | 0.00863 | -0.0702 | 119.5365
6.5 | 1.079 | 0.00926 | -0.0686 | 116.5227
7 | 1.1256 | 0.00982 | -0.0667 | 114.6232
7.5 | 1.1715 | 0.01031 | -0.0646 | 113.6275
8 | 1.204 | 0.0108 | -0.0601 | 111.4815
8.5 | 1.234 | 0.01146 | -0.0555 | 107.6789
9 | 1.2655 | 0.01228 | -0.0515 | 103.0537
9.5 | 1.2984 | 0.01314 | -0.0481 | 98.8128
10 | 1.3295 | 0.01416 | -0.0446 | 93.8912
10.5 | 1.3575 | 0.01525 | -0.0407 | 89.0164
11 | 1.3945 | 0.01638 | -0.0387 | 85.1343
11.5 | 1.4248 | 0.01793 | -0.0358 | 79.4646
12 | 1.4523 | 0.01972 | -0.0329 | 73.646
12.5 | 1.4817 | 0.0215 | -0.0304 | 68.9163
13 | 1.5091 | 0.02348 | -0.0279 | 64.2717
13.5 | 1.5346 | 0.02571 | -0.0254 | 59.6888
14 | 1.557 | 0.02827 | -0.023 | 55.0761
14.5 | 1.5824 | 0.03077 | -0.021 | 51.4267
15 | 1.6065 | 0.03348 | -0.0191 | 47.9839
15.5 | 1.6268 | 0.0366 | -0.0173 | 44.4481
16 | 1.6467 | 0.03988 | -0.0157 | 41.2914
16.5 | 1.6618 | 0.04373 | -0.0143 | 38.0014
17 | 1.6807 | 0.04738 | -0.0132 | 35.4728
17.5 | 1.6962 | 0.05153 | -0.0124 | 32.9167
18 | 1.7083 | 0.05614 | -0.0119 | 30.4293
18.5 | 1.7184 | 0.0612 | -0.0117 | 28.0784
19 | 1.7251 | 0.06676 | -0.012 | 25.8403
19.5 | 1.7288 | 0.0729 | -0.0127 | 23.7147
20 | 1.7341 | 0.07907 | -0.0137 | 21.9312

## 111. Re 10M Mach 0.50 (1)
BIGFOIL.COM POLAR EXPORT
NACA64-416 a=0.6
NACA64-416 a=0.6 |  |  |  | Cl Max: | 1.333 | at alpha= | 8.5 | deg
JavaFoil+Calcfoil stall+Eppler ext transition |  |  |  | L/D Max: | 139.401 | at alpha= | 3 | deg
Re: | 10000000 |  |  | Cd Min: | 0.00508 | at alpha= | -1 | deg
Mach: | 0.5 |  |  | Cl=0 at alpha= | -2.7857 | deg
|  |  |  | @ Cl=0.1, Cd= | 0.0059083
|  |  |  | @ Cl=0.4, Cd= | 0.0051563
|  |  |  | @ Cl=0.6, Cd= | 0.0054182
alpha (deg) | Cl | Cd | Cm | Cl/Cd
-20 | -0.978 | 0.14333 | -0.026 | -6.823
-19.5 | -0.948 | 0.13891 | -0.026 | -6.825
-19 | -0.916 | 0.13717 | -0.026 | -6.678
-18.5 | -0.884 | 0.17187 | -0.025 | -5.144
-18 | -0.856 | 0.12954 | -0.025 | -6.61
-17.5 | -0.834 | 0.12692 | -0.027 | -6.57
-17 | -0.805 | 0.12065 | -0.027 | -6.671
-16.5 | -0.774 | 0.11737 | -0.026 | -6.595
-16 | -0.744 | 0.11477 | -0.025 | -6.478
-15.5 | -0.718 | 0.10492 | -0.026 | -6.839
-15 | -0.691 | 0.10807 | -0.027 | -6.391
-14.5 | -0.662 | 0.10068 | -0.027 | -6.576
-14 | -0.634 | 0.09397 | -0.027 | -6.747
-13.5 | -0.609 | 0.08487 | -0.029 | -7.173
-13 | -0.587 | 0.07443 | -0.032 | -7.881
-12.5 | -0.547 | 0.09163 | -0.026 | -5.971
-12 | -0.52 | 0.08134 | -0.027 | -6.387
-11.5 | -0.494 | 0.07287 | -0.029 | -6.774
-11 | -0.47 | 0.06401 | -0.033 | -7.337
-10.5 | -0.496 | 0.02324 | -0.048 | -21.333
-10 | -0.408 | 0.06308 | -0.03 | -6.474
-9.5 | -0.379 | 0.06314 | -0.027 | -5.996
-9 | -0.356 | 0.05197 | -0.035 | -6.846
-8.5 | -0.555 | 0.01368 | -0.054 | -40.548
-8 | -0.597 | 0.0106 | -0.057 | -56.282
-7.5 | -0.582 | 0.00958 | -0.058 | -60.735
-7 | -0.541 | 0.00894 | -0.059 | -60.461
-6.5 | -0.49 | 0.00848 | -0.06 | -57.745
-6 | -0.432 | 0.0081 | -0.06 | -53.339
-5.5 | -0.37 | 0.00774 | -0.061 | -47.765
-5 | -0.305 | 0.00752 | -0.062 | -40.542
-4.5 | -0.238 | 0.0073 | -0.063 | -32.61
-4 | -0.17 | 0.00711 | -0.064 | -23.84
-3.5 | -0.1 | 0.00694 | -0.064 | -14.438
-3 | -0.03 | 0.00674 | -0.065 | -4.463
-2.5 | 0.04 | 0.00639 | -0.066 | 6.322
-2 | 0.111 | 0.00582 | -0.067 | 19.071
-1.5 | 0.182 | 0.00546 | -0.068 | 33.394
-1 | 0.253 | 0.00508 | -0.068 | 49.88
-0.5 | 0.324 | 0.00512 | -0.069 | 63.334
0 | 0.395 | 0.00515 | -0.07 | 76.618
0.5 | 0.466 | 0.00524 | -0.071 | 88.778
1 | 0.536 | 0.00531 | -0.072 | 101.053
1.5 | 0.607 | 0.00543 | -0.072 | 111.764
2 | 0.678 | 0.00554 | -0.073 | 122.37
2.5 | 0.748 | 0.00571 | -0.074 | 131.079
3 | 0.819 | 0.00587 | -0.075 | 139.401
3.5 | 0.882 | 0.00716 | -0.075 | 123.076
4 | 0.941 | 0.00785 | -0.075 | 119.876
4.5 | 1.002 | 0.00883 | -0.076 | 113.497
5 | 1.062 | 0.00997 | -0.076 | 106.492
5.5 | 1.12 | 0.01133 | -0.077 | 98.834
6 | 1.174 | 0.013 | -0.077 | 90.318
6.5 | 1.226 | 0.01389 | -0.078 | 88.262
7 | 1.273 | 0.01479 | -0.078 | 86.079
7.5 | 1.309 | 0.0158 | -0.079 | 82.852
8 | 1.331 | 0.01693 | -0.079 | 78.64
8.5 | 1.333 | 0.01825 | -0.08 | 73.032
9 | 1.295 | 0.02003 | -0.08 | 64.682
9.5 | 1.139 | 0.02253 | -0.081 | 50.57
10 | 0.825 | 0.02941 | -0.079 | 28.058
10.5 | 0.873 | 0.02546 | -0.082 | 34.298
11 | 0.9 | 0.02874 | -0.082 | 31.307
11.5 | 0.934 | 0.02756 | -0.083 | 33.894
12 | 0.962 | 0.03065 | -0.083 | 31.379
12.5 | 0.979 | 0.03776 | -0.082 | 25.923
13 | 0.989 | 0.0477 | -0.08 | 20.739
13.5 | 1.043 | 0.03834 | -0.084 | 27.2

## 112. Re 10M Mach 0.50 (2)
BIGFOIL.COM POLAR EXPORT
NACA64-416 a=0.6
NACA64-416 a=0.6 |  |  |  | Cl Max: | 1.4585 | at alpha= | 12.5 | deg
XFOIL ncrit=9 |  |  |  | L/D Max: | 177.638 | at alpha= | 3.5 | deg
Re: | 10000000 |  |  | Cd Min: | 0.16213 | at alpha= | 17.5 | deg
Mach: | 0.5 |  |  | Cl=0 at alpha= | -2.8682 | deg
|  |  |  | @ Cl=0.1, Cd= | 0.0056618
|  |  |  | @ Cl=0.4, Cd= | 0.0042646
|  |  |  | @ Cl=0.6, Cd= | 0.0043415
alpha (deg) | Cl | Cd | Cm | Cl/Cd
-14 | -0.5381 | 0.11172 | -0.0537 | -4.8165
-13.5 | -0.5652 | 0.09785 | -0.0638 | -5.7762
-13 | -0.6012 | 0.08361 | -0.0744 | -7.1905
-12.5 | -0.6247 | 0.07172 | -0.0824 | -8.7103
-12 | -0.6439 | 0.05934 | -0.0912 | -10.851
-11.5 | -0.6653 | 0.04875 | -0.0989 | -13.6472
-11 | -0.6922 | 0.03963 | -0.1043 | -17.4666
-10.5 | -0.7213 | 0.03162 | -0.1073 | -22.8115
-10 | -0.7487 | 0.02487 | -0.1075 | -30.1045
-9.5 | -0.7798 | 0.0195 | -0.1031 | -39.9897
-9 | -0.8042 | 0.01568 | -0.0932 | -51.2883
-8.5 | -0.7872 | 0.01209 | -0.0861 | -65.1117
-8 | -0.7369 | 0.01008 | -0.0813 | -73.1052
-7.5 | -0.6704 | 0.00901 | -0.0782 | -74.4062
-7 | -0.5992 | 0.00831 | -0.0761 | -72.1059
-6.5 | -0.5272 | 0.00774 | -0.0745 | -68.1137
-6 | -0.4539 | 0.00734 | -0.0735 | -61.8392
-5.5 | -0.3806 | 0.00703 | -0.0729 | -54.1394
-5 | -0.3075 | 0.0068 | -0.0726 | -45.2206
-4.5 | -0.2349 | 0.00654 | -0.0725 | -35.9174
-4 | -0.1625 | 0.00636 | -0.0727 | -25.5503
-3.5 | -0.0905 | 0.00617 | -0.0731 | -14.6677
-3 | -0.0188 | 0.00602 | -0.0736 | -3.1229
-2.5 | 0.0525 | 0.00583 | -0.0743 | 9.0051
-2 | 0.1231 | 0.00558 | -0.075 | 22.0609
-1.5 | 0.1935 | 0.00527 | -0.0758 | 36.7173
-1 | 0.2632 | 0.00493 | -0.0767 | 53.3874
-0.5 | 0.3322 | 0.00436 | -0.0777 | 76.1927
0 | 0.4033 | 0.00426 | -0.0787 | 94.6714
0.5 | 0.4752 | 0.00427 | -0.0798 | 111.2881
1 | 0.5473 | 0.00429 | -0.0809 | 127.5758
1.5 | 0.6189 | 0.00436 | -0.0818 | 141.9495
2 | 0.691 | 0.00445 | -0.0828 | 155.2809
2.5 | 0.7629 | 0.00455 | -0.0836 | 167.6703
3 | 0.8339 | 0.00473 | -0.0841 | 176.3002
3.5 | 0.9024 | 0.00508 | -0.0842 | 177.6378
4 | 0.9524 | 0.00633 | -0.0815 | 150.4581
4.5 | 0.9985 | 0.00748 | -0.0779 | 133.4893
5 | 1.0403 | 0.00848 | -0.0733 | 122.6769
5.5 | 1.0609 | 0.00945 | -0.065 | 112.2646
6 | 1.0801 | 0.01086 | -0.0575 | 99.4567
6.5 | 1.102 | 0.01265 | -0.0512 | 87.1146
7 | 1.1332 | 0.01433 | -0.0464 | 79.0789
7.5 | 1.1699 | 0.01595 | -0.0423 | 73.348
8 | 1.2057 | 0.01772 | -0.0383 | 68.0418
8.5 | 1.2408 | 0.01965 | -0.0343 | 63.145
9 | 1.2751 | 0.02172 | -0.0304 | 58.7063
9.5 | 1.3086 | 0.02393 | -0.0265 | 54.6845
10 | 1.3394 | 0.02642 | -0.0225 | 50.6964
10.5 | 1.3696 | 0.02899 | -0.0185 | 47.2439
11 | 1.4078 | 0.03196 | -0.0165 | 44.0488
11.5 | 1.4336 | 0.03552 | -0.0129 | 40.3604
12 | 1.4523 | 0.03975 | -0.0093 | 36.5358
12.5 | 1.4585 | 0.0452 | -0.0061 | 32.2677
13 | 1.4503 | 0.05208 | -0.0036 | 27.8475
13.5 | 1.4303 | 0.06047 | -0.0025 | 23.6531
14 | 1.4046 | 0.07007 | -0.003 | 20.0457
14.5 | 1.3765 | 0.08081 | -0.0054 | 17.0338
15 | 1.3457 | 0.09286 | -0.0097 | 14.4917
15.5 | 1.3112 | 0.10628 | -0.0162 | 12.3372
16 | 1.2812 | 0.12013 | -0.024 | 10.6651
16.5 | 1.2544 | 0.13434 | -0.0329 | 9.3375
17 | 1.2326 | 0.14827 | -0.0422 | 8.3132
17.5 | 1.2143 | 0.16213 | -0.0517 | 7.4897

## 113. Re 12M Mach 0.00 (1)
BIGFOIL.COM POLAR EXPORT
NACA64-416 a=0.6
NACA64-416 a=0.6 |  |  |  | Cl Max: | 1.535 | at alpha= | 13.5 | deg
JavaFoil+Calcfoil stall+Eppler ext transition |  |  |  | L/D Max: | 121.547 | at alpha= | 3.5 | deg
Re: | 12000000 |  |  | Cd Min: | 0.0048 | at alpha= | -0.5 | deg
Mach: | 0 |  |  | Cl=0 at alpha= | -2.7869 | deg
|  |  |  | @ Cl=0.1, Cd= | 0.0054939
|  |  |  | @ Cl=0.4, Cd= | 0.0048861
|  |  |  | @ Cl=0.6, Cd= | 0.0051915
alpha (deg) | Cl | Cd | Cm | Cl/Cd
-19.5 | -0.81 | 0.1465 | -0.021 | -5.529
-19 | -0.827 | 0.13655 | -0.022 | -6.06
-18.5 | -0.844 | 0.1278 | -0.023 | -6.6
-18 | -0.857 | 0.11961 | -0.023 | -7.168
-17.5 | -0.872 | 0.10916 | -0.025 | -7.992
-17 | -0.968 | 0.04157 | -0.034 | -23.291
-16.5 | -0.983 | 0.03586 | -0.035 | -27.405
-16 | -0.995 | 0.03051 | -0.036 | -32.627
-15.5 | -1.008 | 0.02494 | -0.037 | -40.425
-15 | -1.015 | 0.02122 | -0.038 | -47.817
-14.5 | -1.018 | 0.01796 | -0.039 | -56.684
-14 | -1.015 | 0.01582 | -0.04 | -64.139
-13.5 | -1.007 | 0.01411 | -0.041 | -71.335
-13 | -0.994 | 0.01275 | -0.042 | -77.974
-12.5 | -0.976 | 0.01174 | -0.043 | -83.133
-12 | -0.95 | 0.01083 | -0.044 | -87.784
-11.5 | -0.92 | 0.00971 | -0.045 | -94.777
-11 | -0.889 | 0.0097 | -0.046 | -91.657
-10.5 | -0.848 | 0.00924 | -0.046 | -91.759
-10 | -0.804 | 0.0089 | -0.047 | -90.288
-9.5 | -0.758 | 0.00854 | -0.048 | -88.726
-9 | -0.71 | 0.00831 | -0.048 | -85.386
-8.5 | -0.659 | 0.00811 | -0.049 | -81.269
-8 | -0.607 | 0.00784 | -0.05 | -77.474
-7.5 | -0.554 | 0.00757 | -0.05 | -73.171
-7 | -0.499 | 0.00732 | -0.051 | -68.128
-6.5 | -0.442 | 0.00717 | -0.052 | -61.672
-6 | -0.385 | 0.00699 | -0.052 | -55.088
-5.5 | -0.327 | 0.00682 | -0.053 | -47.909
-5 | -0.268 | 0.00673 | -0.054 | -39.779
-4.5 | -0.208 | 0.00659 | -0.054 | -31.572
-4 | -0.148 | 0.00646 | -0.055 | -22.858
-3.5 | -0.087 | 0.00637 | -0.056 | -13.666
-3 | -0.026 | 0.0062 | -0.056 | -4.209
-2.5 | 0.035 | 0.00589 | -0.057 | 5.949
-2 | 0.096 | 0.00551 | -0.058 | 17.464
-1.5 | 0.158 | 0.00526 | -0.059 | 30.029
-1 | 0.219 | 0.00509 | -0.059 | 43.038
-0.5 | 0.281 | 0.0048 | -0.06 | 58.512
0 | 0.342 | 0.00481 | -0.061 | 71.029
0.5 | 0.403 | 0.00489 | -0.061 | 82.479
1 | 0.465 | 0.00491 | -0.062 | 94.527
1.5 | 0.526 | 0.00498 | -0.063 | 105.538
2 | 0.587 | 0.00507 | -0.063 | 115.841
2.5 | 0.648 | 0.00564 | -0.064 | 114.881
3 | 0.709 | 0.00594 | -0.065 | 119.345
3.5 | 0.77 | 0.00634 | -0.065 | 121.547
4 | 0.827 | 0.00681 | -0.066 | 121.505
4.5 | 0.886 | 0.0074 | -0.067 | 119.677
5 | 0.944 | 0.00804 | -0.067 | 117.508
5.5 | 0.995 | 0.00869 | -0.068 | 114.51
6 | 1.048 | 0.00917 | -0.068 | 114.35
6.5 | 1.1 | 0.01014 | -0.068 | 108.407
7 | 1.151 | 0.01059 | -0.069 | 108.666
7.5 | 1.2 | 0.01108 | -0.07 | 108.288
8 | 1.246 | 0.01161 | -0.07 | 107.363
8.5 | 1.29 | 0.01214 | -0.071 | 106.33
9 | 1.332 | 0.01268 | -0.071 | 105.072
9.5 | 1.371 | 0.01331 | -0.072 | 102.978
10 | 1.407 | 0.01396 | -0.072 | 100.79
10.5 | 1.44 | 0.01459 | -0.073 | 98.681
11 | 1.469 | 0.01542 | -0.073 | 95.275
11.5 | 1.492 | 0.01629 | -0.073 | 91.63
12 | 1.51 | 0.01727 | -0.074 | 87.435
12.5 | 1.523 | 0.01812 | -0.074 | 84.092
13 | 1.532 | 0.01917 | -0.075 | 79.894
13.5 | 1.535 | 0.02041 | -0.075 | 75.245
14 | 1.535 | 0.02136 | -0.076 | 71.87
14.5 | 1.529 | 0.02268 | -0.076 | 67.432
15 | 1.519 | 0.024 | -0.076 | 63.3
15.5 | 1.5 | 0.02557 | -0.077 | 58.662
16 | 1.477 | 0.02738 | -0.077 | 53.923
16.5 | 1.45 | 0.02913 | -0.077 | 49.771
17 | 1.419 | 0.03143 | -0.077 | 45.133
17.5 | 1.384 | 0.03406 | -0.078 | 40.646
18 | 1.346 | 0.03765 | -0.078 | 35.747
18.5 | 1.309 | 0.03974 | -0.078 | 32.947

## 114. Re 12M Mach 0.00 (2)
BIGFOIL.COM POLAR EXPORT
NACA64-416 a=0.6
NACA64-416 a=0.6 |  |  |  | Cl Max: | 1.7925 | at alpha= | 20 | deg
XFOIL ncrit=9 |  |  |  | L/D Max: | 154.004 | at alpha= | 3 | deg
Re: | 12000000 |  |  | Cd Min: | 0.05536 | at alpha= | 20 | deg
Mach: | 0 |  |  | Cl=0 at alpha= | -2.8447 | deg
|  |  |  | @ Cl=0.1, Cd= | 0.0051082
|  |  |  | @ Cl=0.4, Cd= | 0.0040211
|  |  |  | @ Cl=0.6, Cd= | 0.0042383
alpha (deg) | Cl | Cd | Cm | Cl/Cd
-20 | -1.615 | 0.02612 | -0.0767 | -61.83
-19.5 | -1.6051 | 0.02321 | -0.0756 | -69.1555
-19 | -1.592 | 0.02077 | -0.074 | -76.649
-18.5 | -1.574 | 0.01891 | -0.0719 | -83.2364
-18 | -1.5546 | 0.0174 | -0.0692 | -89.3448
-17.5 | -1.5347 | 0.01621 | -0.0656 | -94.6761
-17 | -1.518 | 0.01533 | -0.0605 | -99.0215
-16.5 | -1.4853 | 0.01464 | -0.0576 | -101.4549
-16 | -1.4459 | 0.01389 | -0.0559 | -104.0965
-15.5 | -1.4032 | 0.01319 | -0.0545 | -106.3836
-15 | -1.3578 | 0.01254 | -0.0535 | -108.2775
-14.5 | -1.3103 | 0.01196 | -0.0528 | -109.5569
-14 | -1.2607 | 0.01144 | -0.0523 | -110.201
-13.5 | -1.2096 | 0.01098 | -0.052 | -110.1639
-13 | -1.1574 | 0.01056 | -0.0519 | -109.6023
-12 | -1.0505 | 0.0098 | -0.0519 | -107.1939
-11.5 | -0.9965 | 0.00939 | -0.0519 | -106.1235
-11 | -0.9423 | 0.00897 | -0.052 | -105.0502
-10.5 | -0.8873 | 0.0086 | -0.0522 | -103.1744
-10 | -0.8315 | 0.00826 | -0.0526 | -100.6659
-9.5 | -0.7751 | 0.00796 | -0.0529 | -97.3744
-9 | -0.7183 | 0.0077 | -0.0534 | -93.2857
-8.5 | -0.661 | 0.00745 | -0.0539 | -88.7248
-8 | -0.6036 | 0.00721 | -0.0544 | -83.7171
-7.5 | -0.5461 | 0.00694 | -0.055 | -78.6888
-7 | -0.4882 | 0.00671 | -0.0555 | -72.7571
-6.5 | -0.43 | 0.00652 | -0.0562 | -65.9509
-6 | -0.3715 | 0.00636 | -0.0569 | -58.4119
-5.5 | -0.313 | 0.00617 | -0.0576 | -50.7293
-5 | -0.2544 | 0.00603 | -0.0583 | -42.1891
-4.5 | -0.1955 | 0.00589 | -0.059 | -33.1919
-4 | -0.1365 | 0.00576 | -0.0598 | -23.6979
-3.5 | -0.0774 | 0.00563 | -0.0606 | -13.7478
-3 | -0.0183 | 0.00549 | -0.0614 | -3.3333
-2.5 | 0.0406 | 0.0053 | -0.0622 | 7.6604
-2 | 0.0995 | 0.00511 | -0.063 | 19.4716
-1.5 | 0.1585 | 0.0049 | -0.0639 | 32.3469
-1 | 0.2173 | 0.00464 | -0.0648 | 46.8319
-0.5 | 0.2759 | 0.00433 | -0.0656 | 63.7182
0 | 0.3341 | 0.00399 | -0.0665 | 83.7343
0.5 | 0.3936 | 0.00402 | -0.0674 | 97.9104
1 | 0.453 | 0.00403 | -0.0683 | 112.4069
1.5 | 0.5125 | 0.00407 | -0.0692 | 125.9214
2 | 0.5715 | 0.00417 | -0.0701 | 137.0504
2.5 | 0.6299 | 0.00431 | -0.0708 | 146.1485
3 | 0.6884 | 0.00447 | -0.0716 | 154.0045
3.5 | 0.7398 | 0.00532 | -0.0715 | 139.0602
4 | 0.7912 | 0.00609 | -0.0712 | 129.9179
4.5 | 0.8442 | 0.0066 | -0.0712 | 127.9091
5 | 0.896 | 0.00717 | -0.0709 | 124.9651
5.5 | 0.948 | 0.00764 | -0.0707 | 124.0838
6 | 0.9994 | 0.00811 | -0.0704 | 123.2306
6.5 | 1.0488 | 0.00862 | -0.0697 | 121.6705
7 | 1.0981 | 0.00909 | -0.069 | 120.8031
7.5 | 1.1476 | 0.00948 | -0.0684 | 121.0549
8 | 1.1958 | 0.00986 | -0.0675 | 121.2779
8.5 | 1.2423 | 0.01026 | -0.0664 | 121.0819
9 | 1.285 | 0.01071 | -0.0646 | 119.9813
9.5 | 1.3156 | 0.01111 | -0.0605 | 118.4158
10 | 1.3417 | 0.01171 | -0.056 | 114.5773
10.5 | 1.3702 | 0.01243 | -0.0523 | 110.2333
11 | 1.4 | 0.01312 | -0.049 | 106.7073
11.5 | 1.4317 | 0.01395 | -0.0464 | 102.6308
12 | 1.4601 | 0.01516 | -0.0435 | 96.3127
12.5 | 1.49 | 0.01638 | -0.0411 | 90.9646
13 | 1.5189 | 0.01772 | -0.0388 | 85.7167
13.5 | 1.5451 | 0.01929 | -0.0364 | 80.0985
14 | 1.5693 | 0.02106 | -0.0341 | 74.5157
14.5 | 1.5942 | 0.02286 | -0.032 | 69.7375
15 | 1.6194 | 0.02472 | -0.0301 | 65.5097
15.5 | 1.643 | 0.02681 | -0.0284 | 61.2831
16 | 1.6658 | 0.02904 | -0.0268 | 57.3623
16.5 | 1.6839 | 0.03173 | -0.0251 | 53.0697
17 | 1.7033 | 0.03443 | -0.0238 | 49.4714
17.5 | 1.7201 | 0.03743 | -0.0225 | 45.9551
18 | 1.7389 | 0.0404 | -0.0216 | 43.0421
18.5 | 1.7557 | 0.04363 | -0.0208 | 40.2407
19 | 1.7714 | 0.04706 | -0.0203 | 37.6413
19.5 | 1.7849 | 0.05086 | -0.0199 | 35.0944
20 | 1.7925 | 0.05536 | -0.0198 | 32.379

## 115. Re 12M Mach 0.10 (1)
BIGFOIL.COM POLAR EXPORT
NACA64-416 a=0.6
NACA64-416 a=0.6 |  |  |  | Cl Max: | 1.525 | at alpha= | 13.5 | deg
JavaFoil+Calcfoil stall+Eppler ext transition |  |  |  | L/D Max: | 128.011 | at alpha= | 5 | deg
Re: | 12000000 |  |  | Cd Min: | 0.00481 | at alpha= | -0.5 | deg
Mach: | 0.1 |  |  | Cl=0 at alpha= | -2.7869 | deg
|  |  |  | @ Cl=0.1, Cd= | 0.0054974
|  |  |  | @ Cl=0.4, Cd= | 0.0048767
|  |  |  | @ Cl=0.6, Cd= | 0.0051551
alpha (deg) | Cl | Cd | Cm | Cl/Cd
-19.5 | -0.765 | 0.15034 | -0.02 | -5.087
-19 | -0.784 | 0.14261 | -0.021 | -5.5
-18.5 | -0.804 | 0.13196 | -0.022 | -6.094
-18 | -0.821 | 0.12477 | -0.023 | -6.579
-17.5 | -0.907 | 0.05565 | -0.032 | -16.299
-17 | -0.93 | 0.04673 | -0.033 | -19.911
-16.5 | -0.95 | 0.03957 | -0.035 | -24.015
-16 | -0.967 | 0.03333 | -0.036 | -29.01
-15.5 | -0.982 | 0.02749 | -0.037 | -35.74
-15 | -0.993 | 0.02296 | -0.038 | -43.268
-14.5 | -1.001 | 0.01911 | -0.039 | -52.377
-14 | -1.001 | 0.01662 | -0.04 | -60.232
-13.5 | -0.996 | 0.01468 | -0.041 | -67.835
-13 | -0.986 | 0.01318 | -0.042 | -74.789
-12.5 | -0.971 | 0.01206 | -0.043 | -80.479
-12 | -0.946 | 0.01114 | -0.044 | -84.884
-11.5 | -0.917 | 0.01057 | -0.045 | -86.819
-11 | -0.889 | 0.00983 | -0.046 | -90.424
-10.5 | -0.848 | 0.00939 | -0.047 | -90.33
-10 | -0.805 | 0.009 | -0.047 | -89.405
-9.5 | -0.759 | 0.00863 | -0.048 | -87.963
-9 | -0.711 | 0.00833 | -0.049 | -85.365
-8.5 | -0.661 | 0.00815 | -0.049 | -81.157
-8 | -0.609 | 0.00785 | -0.05 | -77.617
-7.5 | -0.556 | 0.00758 | -0.051 | -73.301
-7 | -0.501 | 0.00739 | -0.051 | -67.805
-6.5 | -0.444 | 0.00724 | -0.052 | -61.406
-6 | -0.387 | 0.00705 | -0.053 | -54.891
-5.5 | -0.328 | 0.0069 | -0.053 | -47.582
-5 | -0.269 | 0.00674 | -0.054 | -39.933
-4.5 | -0.209 | 0.00659 | -0.055 | -31.705
-4 | -0.148 | 0.00648 | -0.055 | -22.899
-3.5 | -0.087 | 0.00637 | -0.056 | -13.737
-3 | -0.026 | 0.0062 | -0.057 | -4.233
-2.5 | 0.035 | 0.00591 | -0.057 | 5.952
-2 | 0.097 | 0.00551 | -0.058 | 17.56
-1.5 | 0.159 | 0.00525 | -0.059 | 30.2
-1 | 0.22 | 0.00509 | -0.06 | 43.309
-0.5 | 0.282 | 0.00481 | -0.06 | 58.637
0 | 0.344 | 0.00484 | -0.061 | 70.991
0.5 | 0.405 | 0.00488 | -0.062 | 83.058
1 | 0.467 | 0.00495 | -0.062 | 94.259
1.5 | 0.528 | 0.00497 | -0.063 | 106.289
2 | 0.59 | 0.00506 | -0.064 | 116.635
2.5 | 0.651 | 0.00564 | -0.064 | 115.545
3 | 0.713 | 0.00601 | -0.065 | 118.505
3.5 | 0.774 | 0.00638 | -0.066 | 121.412
4 | 0.831 | 0.00687 | -0.066 | 120.896
4.5 | 0.89 | 0.00741 | -0.067 | 120.087
5 | 0.946 | 0.00739 | -0.068 | 128.011
5.5 | 0.999 | 0.00875 | -0.068 | 114.144
6 | 1.053 | 0.00924 | -0.068 | 113.894
6.5 | 1.104 | 0.01026 | -0.069 | 107.644
7 | 1.156 | 0.01071 | -0.069 | 107.894
7.5 | 1.204 | 0.01122 | -0.07 | 107.332
8 | 1.251 | 0.01172 | -0.07 | 106.754
8.5 | 1.295 | 0.01226 | -0.071 | 105.592
9 | 1.336 | 0.01282 | -0.071 | 104.231
9.5 | 1.374 | 0.01347 | -0.072 | 101.994
10 | 1.409 | 0.01414 | -0.072 | 99.699
10.5 | 1.441 | 0.01483 | -0.073 | 97.171
11 | 1.469 | 0.01561 | -0.073 | 94.146
11.5 | 1.492 | 0.01653 | -0.074 | 90.261
12 | 1.507 | 0.01756 | -0.074 | 85.822
12.5 | 1.518 | 0.01852 | -0.075 | 81.978
13 | 1.524 | 0.01952 | -0.075 | 78.1
13.5 | 1.525 | 0.02082 | -0.075 | 73.258
14 | 1.521 | 0.0218 | -0.076 | 69.771
14.5 | 1.512 | 0.02318 | -0.076 | 65.246
15 | 1.498 | 0.02473 | -0.077 | 60.569
15.5 | 1.474 | 0.02624 | -0.077 | 56.182
16 | 1.446 | 0.02818 | -0.077 | 51.315
16.5 | 1.413 | 0.03036 | -0.077 | 46.55
17 | 1.377 | 0.03292 | -0.078 | 41.812
17.5 | 1.338 | 0.03539 | -0.078 | 37.8
18 | 1.294 | 0.0394 | -0.078 | 32.835
18.5 | 1.249 | 0.04272 | -0.078 | 29.248

## 116. Re 12M Mach 0.10 (2)
BIGFOIL.COM POLAR EXPORT
NACA64-416 a=0.6
NACA64-416 a=0.6 |  |  |  | Cl Max: | 1.7877 | at alpha= | 20 | deg
XFOIL ncrit=9 |  |  |  | L/D Max: | 155.011 | at alpha= | 3 | deg
Re: | 12000000 |  |  | Cd Min: | 0.05835 | at alpha= | 20 | deg
Mach: | 0.1 |  |  | Cl=0 at alpha= | -2.8454 | deg
|  |  |  | @ Cl=0.1, Cd= | 0.005111
|  |  |  | @ Cl=0.4, Cd= | 0.00403
|  |  |  | @ Cl=0.6, Cd= | 0.0042479
alpha (deg) | Cl | Cd | Cm | Cl/Cd
-20 | -1.5996 | 0.02933 | -0.0804 | -54.538
-19.5 | -1.5913 | 0.02598 | -0.0798 | -61.251
-19 | -1.5849 | 0.02274 | -0.0784 | -69.6966
-18.5 | -1.5701 | 0.02038 | -0.0765 | -77.0412
-18 | -1.5523 | 0.01849 | -0.0741 | -83.9535
-17.5 | -1.5324 | 0.01703 | -0.071 | -89.9824
-17 | -1.5129 | 0.0159 | -0.0669 | -95.1509
-16.5 | -1.4936 | 0.0151 | -0.0616 | -98.9139
-16 | -1.4547 | 0.01437 | -0.0594 | -101.2317
-15.5 | -1.4134 | 0.0136 | -0.0576 | -103.9265
-15 | -1.3685 | 0.01289 | -0.0562 | -106.1676
-14.5 | -1.3213 | 0.01224 | -0.0552 | -107.9493
-14 | -1.2717 | 0.01167 | -0.0544 | -108.9717
-13.5 | -1.2204 | 0.01117 | -0.0539 | -109.2569
-13 | -1.1677 | 0.01072 | -0.0536 | -108.9272
-12.5 | -1.1142 | 0.01029 | -0.0533 | -108.2799
-12 | -1.0596 | 0.00993 | -0.0533 | -106.7069
-11.5 | -1.0048 | 0.00952 | -0.0532 | -105.5462
-11 | -0.9501 | 0.00908 | -0.0532 | -104.6366
-10.5 | -0.8946 | 0.00869 | -0.0533 | -102.9459
-10 | -0.8382 | 0.00833 | -0.0535 | -100.6242
-9.5 | -0.7813 | 0.00802 | -0.0538 | -97.419
-9 | -0.724 | 0.00775 | -0.0541 | -93.4194
-8.5 | -0.6661 | 0.00748 | -0.0546 | -89.0508
-8 | -0.6081 | 0.00726 | -0.0551 | -83.7603
-7.5 | -0.5501 | 0.00698 | -0.0555 | -78.8109
-7 | -0.4918 | 0.00674 | -0.0561 | -72.9674
-6.5 | -0.4331 | 0.00654 | -0.0567 | -66.2232
-6 | -0.3741 | 0.00638 | -0.0573 | -58.6364
-5.5 | -0.3151 | 0.00619 | -0.058 | -50.9047
-5 | -0.2561 | 0.00605 | -0.0587 | -42.3306
-4.5 | -0.1967 | 0.0059 | -0.0595 | -33.339
-4 | -0.1373 | 0.00577 | -0.0602 | -23.7955
-3.5 | -0.0779 | 0.00564 | -0.061 | -13.8121
-3 | -0.0183 | 0.0055 | -0.0618 | -3.3273
-2.5 | 0.0409 | 0.00531 | -0.0626 | 7.7024
-2 | 0.1003 | 0.00511 | -0.0634 | 19.6282
-1.5 | 0.1596 | 0.00491 | -0.0643 | 32.5051
-1 | 0.2187 | 0.00464 | -0.0651 | 47.1336
-0.5 | 0.2777 | 0.00433 | -0.066 | 64.1339
0 | 0.3363 | 0.00399 | -0.0669 | 84.2857
0.5 | 0.3962 | 0.00403 | -0.0678 | 98.3127
1 | 0.456 | 0.00403 | -0.0687 | 113.1514
1.5 | 0.5158 | 0.00407 | -0.0696 | 126.7322
2.5 | 0.6341 | 0.00432 | -0.0713 | 146.7824
3 | 0.6929 | 0.00447 | -0.072 | 155.0112
3.5 | 0.7447 | 0.00532 | -0.0718 | 139.9812
4 | 0.7961 | 0.0061 | -0.0716 | 130.5082
4.5 | 0.8494 | 0.00662 | -0.0715 | 128.3082
5 | 0.9012 | 0.00721 | -0.0712 | 124.9931
6 | 1.0048 | 0.00817 | -0.0704 | 122.9865
6.5 | 1.0544 | 0.00868 | -0.0697 | 121.4747
7 | 1.1037 | 0.00916 | -0.0689 | 120.4913
7.5 | 1.1531 | 0.00955 | -0.0681 | 120.7435
8 | 1.201 | 0.00996 | -0.0671 | 120.5823
8.5 | 1.247 | 0.01036 | -0.0657 | 120.3668
9 | 1.2873 | 0.01082 | -0.0634 | 118.9741
9.5 | 1.3133 | 0.01129 | -0.0583 | 116.3242
10 | 1.3412 | 0.01196 | -0.0542 | 112.1405
10.5 | 1.3709 | 0.01272 | -0.0507 | 107.7752
11 | 1.4005 | 0.01347 | -0.0473 | 103.9718
11.5 | 1.4328 | 0.01437 | -0.0448 | 99.7077
12 | 1.4606 | 0.01568 | -0.0419 | 93.1505
12.5 | 1.4911 | 0.01695 | -0.0395 | 87.9705
13 | 1.5201 | 0.01837 | -0.0372 | 82.749
13.5 | 1.5463 | 0.02002 | -0.0347 | 77.2378
14 | 1.5702 | 0.02188 | -0.0323 | 71.7642
14.5 | 1.596 | 0.02372 | -0.0303 | 67.285
15 | 1.6213 | 0.02568 | -0.0285 | 63.1347
15.5 | 1.6444 | 0.02792 | -0.0267 | 58.8968
16 | 1.6668 | 0.03027 | -0.025 | 55.0644
16.5 | 1.6841 | 0.03315 | -0.0233 | 50.8024
17 | 1.7034 | 0.03598 | -0.022 | 47.343
17.5 | 1.7216 | 0.03901 | -0.0208 | 44.1323
18 | 1.7393 | 0.0422 | -0.0199 | 41.2156
18.5 | 1.7553 | 0.04565 | -0.0191 | 38.4513
19 | 1.7702 | 0.04934 | -0.0186 | 35.8776
19.5 | 1.7817 | 0.05347 | -0.0183 | 33.3215
20 | 1.7877 | 0.05835 | -0.0183 | 30.6375

## 117. Re 12M Mach 0.25 (1)
BIGFOIL.COM POLAR EXPORT
NACA64-416 a=0.6
NACA64-416 a=0.6 |  |  |  | Cl Max: | 1.477 | at alpha= | 12 | deg
JavaFoil+Calcfoil stall+Eppler ext transition |  |  |  | L/D Max: | 121.529 | at alpha= | 3.5 | deg
Re: | 12000000 |  |  | Cd Min: | 0.00483 | at alpha= | -0.5 | deg
Mach: | 0.25 |  |  | Cl=0 at alpha= | -2.7857 | deg
|  |  |  | @ Cl=0.1, Cd= | 0.005615
|  |  |  | @ Cl=0.4, Cd= | 0.0049273
|  |  |  | @ Cl=0.6, Cd= | 0.0051214
alpha (deg) | Cl | Cd | Cm | Cl/Cd
-17.5 | -0.559 | 0.14397 | -0.02 | -3.882
-17 | -0.604 | 0.13342 | -0.02 | -4.526
-16.5 | -0.645 | 0.12495 | -0.021 | -5.163
-16 | -0.682 | 0.11592 | -0.022 | -5.884
-15.5 | -0.755 | 0.06613 | -0.032 | -11.422
-15 | -0.804 | 0.04926 | -0.035 | -16.318
-14.5 | -0.849 | 0.03442 | -0.038 | -24.665
-14 | -0.877 | 0.02744 | -0.039 | -31.978
-13.5 | -0.901 | 0.02152 | -0.041 | -41.879
-13 | -0.913 | 0.01806 | -0.042 | -50.56
-12.5 | -0.921 | 0.01466 | -0.043 | -62.828
-12 | -0.91 | 0.01293 | -0.045 | -70.369
-11.5 | -0.891 | 0.01196 | -0.046 | -74.527
-11 | -0.868 | 0.01099 | -0.047 | -78.95
-10.5 | -0.839 | 0.00957 | -0.048 | -87.641
-10 | -0.807 | 0.00957 | -0.049 | -84.282
-9.5 | -0.765 | 0.00904 | -0.049 | -84.564
-9 | -0.719 | 0.00871 | -0.05 | -82.614
-8.5 | -0.671 | 0.00841 | -0.051 | -79.81
-8 | -0.62 | 0.00808 | -0.051 | -76.717
-7.5 | -0.567 | 0.00786 | -0.052 | -72.152
-7 | -0.512 | 0.00758 | -0.053 | -67.494
-6.5 | -0.455 | 0.00736 | -0.053 | -61.747
-6 | -0.396 | 0.00718 | -0.054 | -55.197
-5.5 | -0.337 | 0.00702 | -0.055 | -47.953
-5 | -0.276 | 0.00685 | -0.055 | -40.284
-4.5 | -0.214 | 0.00669 | -0.056 | -32.039
-4 | -0.152 | 0.00654 | -0.057 | -23.292
-3.5 | -0.09 | 0.00646 | -0.058 | -13.918
-3 | -0.027 | 0.00629 | -0.058 | -4.284
-2.5 | 0.036 | 0.00598 | -0.059 | 6.05
-2 | 0.099 | 0.00562 | -0.06 | 17.708
-1.5 | 0.163 | 0.0053 | -0.06 | 30.759
-1 | 0.226 | 0.00515 | -0.061 | 43.932
-0.5 | 0.29 | 0.00483 | -0.062 | 60.009
0 | 0.353 | 0.00489 | -0.063 | 72.25
0.5 | 0.416 | 0.00494 | -0.063 | 84.34
1 | 0.48 | 0.00499 | -0.064 | 96.095
1.5 | 0.543 | 0.00504 | -0.065 | 107.654
2 | 0.606 | 0.00513 | -0.065 | 118.09
2.5 | 0.669 | 0.00574 | -0.066 | 116.633
3 | 0.732 | 0.00613 | -0.067 | 119.432
3.5 | 0.795 | 0.00654 | -0.068 | 121.529
4 | 0.854 | 0.00713 | -0.068 | 119.753
4.5 | 0.914 | 0.0077 | -0.069 | 118.683
5 | 0.967 | 0.00833 | -0.069 | 116.141
5.5 | 1.022 | 0.00911 | -0.07 | 112.205
6 | 1.075 | 0.01024 | -0.07 | 104.994
6.5 | 1.129 | 0.01073 | -0.07 | 105.141
7 | 1.18 | 0.01125 | -0.071 | 104.869
7.5 | 1.228 | 0.01183 | -0.072 | 103.814
8 | 1.274 | 0.0124 | -0.072 | 102.699
8.5 | 1.316 | 0.01305 | -0.073 | 100.841
9 | 1.355 | 0.01368 | -0.073 | 99.006
9.5 | 1.389 | 0.01441 | -0.074 | 96.42
10 | 1.419 | 0.01525 | -0.074 | 93.071
10.5 | 1.444 | 0.01615 | -0.075 | 89.398
11 | 1.464 | 0.01715 | -0.075 | 85.339
11.5 | 1.475 | 0.01821 | -0.075 | 81.015
12 | 1.477 | 0.01936 | -0.076 | 76.266
12.5 | 1.471 | 0.02063 | -0.076 | 71.292
13 | 1.457 | 0.02185 | -0.077 | 66.664
13.5 | 1.434 | 0.02353 | -0.077 | 60.932
14 | 1.403 | 0.02491 | -0.077 | 56.309
14.5 | 1.364 | 0.02662 | -0.078 | 51.239
15 | 1.315 | 0.02899 | -0.078 | 45.364
15.5 | 1.249 | 0.03234 | -0.078 | 38.634
16 | 1.176 | 0.03598 | -0.078 | 32.688
16.5 | 1.095 | 0.04091 | -0.078 | 26.758
17 | 1.005 | 0.04803 | -0.077 | 20.929

## 118. Re 12M Mach 0.25 (2)
BIGFOIL.COM POLAR EXPORT
NACA64-416 a=0.6
NACA64-416 a=0.6 |  |  |  | Cl Max: | 1.4007 | at alpha= | 11 | deg
XFOIL ncrit=9 |  |  |  | L/D Max: | 159.246 | at alpha= | 3 | deg
Re: | 12000000 |  |  | Cd Min: | 0.05921 | at alpha= | -20 | deg
Mach: | 0.25 |  |  | Cl=0 at alpha= | -2.8491 | deg
|  |  |  | @ Cl=0.1, Cd= | 0.005195
|  |  |  | @ Cl=0.4, Cd= | 0.0040349
|  |  |  | @ Cl=0.6, Cd= | 0.0041893
alpha (deg) | Cl | Cd | Cm | Cl/Cd
-20 | -1.4254 | 0.05921 | -0.0855 | -24.0736
-19.5 | -1.4679 | 0.04854 | -0.0912 | -30.241
-19 | -1.4885 | 0.04095 | -0.094 | -36.3492
-18.5 | -1.5078 | 0.0343 | -0.0953 | -43.9592
-18 | -1.513 | 0.0292 | -0.0952 | -51.8151
-17.5 | -1.5038 | 0.02543 | -0.0941 | -59.1349
-17 | -1.4938 | 0.02206 | -0.0922 | -67.7153
-16.5 | -1.4754 | 0.01959 | -0.0895 | -75.3139
-16 | -1.4554 | 0.01762 | -0.0859 | -82.5993
-15.5 | -1.4332 | 0.0162 | -0.0812 | -88.4691
-15 | -1.4144 | 0.01519 | -0.0747 | -93.1139
-14.5 | -1.3743 | 0.01421 | -0.0711 | -96.7136
-14 | -1.3282 | 0.0133 | -0.0683 | -99.8647
-13.5 | -1.2774 | 0.01253 | -0.0661 | -101.9473
-13 | -1.2235 | 0.01185 | -0.0644 | -103.2489
-12.5 | -1.1677 | 0.01126 | -0.0629 | -103.7034
-12 | -1.1103 | 0.01075 | -0.0618 | -103.2837
-11.5 | -1.052 | 0.01027 | -0.061 | -102.4343
-11 | -0.9933 | 0.00981 | -0.0602 | -101.2538
-10.5 | -0.9353 | 0.00926 | -0.0595 | -101.0043
-10 | -0.876 | 0.00879 | -0.059 | -99.6587
-9.5 | -0.8162 | 0.0084 | -0.0587 | -97.1667
-9 | -0.7557 | 0.00805 | -0.0586 | -93.8758
-8.5 | -0.6948 | 0.00773 | -0.0586 | -89.8836
-8 | -0.6338 | 0.00746 | -0.0587 | -84.9598
-7.5 | -0.5725 | 0.0072 | -0.0589 | -79.5139
-7 | -0.5115 | 0.00692 | -0.0591 | -73.9162
-6.5 | -0.4502 | 0.00667 | -0.0595 | -67.4963
-6 | -0.3887 | 0.00649 | -0.06 | -59.8921
-5.5 | -0.3269 | 0.00631 | -0.0605 | -51.8067
-5 | -0.2654 | 0.00612 | -0.0611 | -43.366
-4.5 | -0.2037 | 0.006 | -0.0617 | -33.95
-4 | -0.142 | 0.00583 | -0.0624 | -24.3568
-3.5 | -0.0803 | 0.00571 | -0.0631 | -14.063
-3 | -0.0185 | 0.00556 | -0.0639 | -3.3273
-2.5 | 0.0428 | 0.00539 | -0.0647 | 7.9406
-2 | 0.1044 | 0.00518 | -0.0655 | 20.1544
0 | 0.3486 | 0.00401 | -0.0691 | 86.9327
0.5 | 0.4106 | 0.00404 | -0.07 | 101.6337
1 | 0.4724 | 0.00405 | -0.071 | 116.642
1.5 | 0.5345 | 0.00409 | -0.0719 | 130.6846
2 | 0.5962 | 0.00418 | -0.0728 | 142.6316
2.5 | 0.6572 | 0.00433 | -0.0735 | 151.7783
3 | 0.7182 | 0.00451 | -0.0743 | 159.2461
3.5 | 0.7722 | 0.00529 | -0.0741 | 145.9735
4 | 0.8239 | 0.00617 | -0.0734 | 133.5332
4.5 | 0.8776 | 0.00678 | -0.073 | 129.4395
5 | 0.9301 | 0.0074 | -0.0723 | 125.6892
5.5 | 0.9826 | 0.00794 | -0.0716 | 123.7531
6 | 1.0339 | 0.00848 | -0.0706 | 121.9222
6.5 | 1.0828 | 0.00907 | -0.0691 | 119.3826
7 | 1.1319 | 0.00955 | -0.0677 | 118.5236
7.5 | 1.1798 | 0.00999 | -0.066 | 118.0981
8 | 1.2214 | 0.01047 | -0.0631 | 116.6571
8.5 | 1.2476 | 0.01106 | -0.0575 | 112.8029
9 | 1.2788 | 0.01182 | -0.0533 | 108.1895
9.5 | 1.3124 | 0.01264 | -0.0498 | 103.8291
10 | 1.3427 | 0.01367 | -0.0462 | 98.2224
10.5 | 1.3757 | 0.01465 | -0.043 | 93.9044
11 | 1.4007 | 0.01565 | -0.0385 | 89.5016

## 119. Re 12M Mach 0.50 (1)
BIGFOIL.COM POLAR EXPORT
NACA64-416 a=0.6
NACA64-416 a=0.6 |  |  |  | Cl Max: | 1.335 | at alpha= | 8.5 | deg
JavaFoil+Calcfoil stall+Eppler ext transition |  |  |  | L/D Max: | 134.23 | at alpha= | 3 | deg
Re: | 12000000 |  |  | Cd Min: | 0.005 | at alpha= | -0.5 | deg
Mach: | 0.5 |  |  | Cl=0 at alpha= | -2.7857 | deg
|  |  |  | @ Cl=0.1, Cd= | 0.0060121
|  |  |  | @ Cl=0.4, Cd= | 0.0050685
|  |  |  | @ Cl=0.6, Cd= | 0.0053121
alpha (deg) | Cl | Cd | Cm | Cl/Cd
-20 | -0.974 | 0.1544 | -0.025 | -6.306
-19.5 | -0.945 | 0.15006 | -0.026 | -6.297
-19 | -0.916 | 0.14566 | -0.025 | -6.288
-18.5 | -0.885 | 0.17303 | -0.025 | -5.114
-18 | -0.857 | 0.13817 | -0.025 | -6.205
-17.5 | -0.835 | 0.12375 | -0.027 | -6.749
-17 | -0.807 | 0.11729 | -0.027 | -6.879
-16.5 | -0.776 | 0.11396 | -0.027 | -6.81
-16 | -0.745 | 0.11377 | -0.026 | -6.547
-15.5 | -0.719 | 0.10202 | -0.027 | -7.051
-15 | -0.691 | 0.10555 | -0.027 | -6.551
-14.5 | -0.663 | 0.09922 | -0.028 | -6.684
-14 | -0.636 | 0.09126 | -0.029 | -6.968
-13.5 | -0.613 | 0.08035 | -0.031 | -7.633
-13 | -0.618 | 0.05005 | -0.04 | -12.338
-12.5 | -0.547 | 0.08968 | -0.026 | -6.103
-12 | -0.52 | 0.08013 | -0.027 | -6.492
-11.5 | -0.495 | 0.07126 | -0.03 | -6.948
-11 | -0.476 | 0.05833 | -0.036 | -8.156
-10.5 | -0.503 | 0.01946 | -0.049 | -25.866
-10 | -0.409 | 0.06212 | -0.03 | -6.585
-9.5 | -0.379 | 0.06282 | -0.028 | -6.03
-9 | -0.361 | 0.04651 | -0.038 | -7.77
-8.5 | -0.559 | 0.01264 | -0.055 | -44.236
-8 | -0.598 | 0.0103 | -0.057 | -58.075
-7.5 | -0.582 | 0.00928 | -0.058 | -62.675
-7 | -0.541 | 0.0087 | -0.059 | -62.12
-6.5 | -0.49 | 0.00823 | -0.06 | -59.509
-6 | -0.432 | 0.00789 | -0.06 | -54.708
-5.5 | -0.37 | 0.00757 | -0.061 | -48.85
-5 | -0.305 | 0.00732 | -0.062 | -41.677
-4.5 | -0.238 | 0.00714 | -0.063 | -33.338
-4 | -0.17 | 0.00694 | -0.064 | -24.434
-3.5 | -0.1 | 0.0068 | -0.064 | -14.724
-3 | -0.03 | 0.00664 | -0.065 | -4.53
-2.5 | 0.04 | 0.00646 | -0.066 | 6.246
-2 | 0.111 | 0.00593 | -0.067 | 18.716
-1.5 | 0.182 | 0.00553 | -0.068 | 32.995
-1 | 0.253 | 0.00535 | -0.068 | 47.315
-0.5 | 0.324 | 0.005 | -0.069 | 64.822
0 | 0.395 | 0.00506 | -0.07 | 78.028
0.5 | 0.466 | 0.00518 | -0.071 | 89.828
1 | 0.536 | 0.00524 | -0.072 | 102.454
1.5 | 0.607 | 0.00532 | -0.072 | 114.193
2 | 0.678 | 0.00547 | -0.073 | 123.883
2.5 | 0.748 | 0.00633 | -0.074 | 118.238
3 | 0.815 | 0.00607 | -0.074 | 134.23
3.5 | 0.881 | 0.00736 | -0.075 | 119.648
4 | 0.94 | 0.00818 | -0.075 | 114.894
4.5 | 1.002 | 0.00902 | -0.076 | 111.123
5 | 1.062 | 0.01025 | -0.076 | 103.613
5.5 | 1.121 | 0.0111 | -0.077 | 100.965
6 | 1.175 | 0.01261 | -0.077 | 93.246
6.5 | 1.228 | 0.01344 | -0.078 | 91.351
7 | 1.275 | 0.01433 | -0.078 | 88.92
7.5 | 1.31 | 0.01529 | -0.079 | 85.675
8 | 1.333 | 0.01637 | -0.079 | 81.451
8.5 | 1.335 | 0.01764 | -0.08 | 75.663
9 | 1.297 | 0.01941 | -0.08 | 66.833
9.5 | 1.141 | 0.02181 | -0.081 | 52.307
10 | 0.833 | 0.02686 | -0.08 | 31.031
10.5 | 0.874 | 0.02465 | -0.082 | 35.468
11 | 0.901 | 0.02789 | -0.082 | 32.313
11.5 | 0.936 | 0.02668 | -0.083 | 35.064
12 | 0.963 | 0.02959 | -0.083 | 32.551
12.5 | 0.984 | 0.03549 | -0.083 | 27.714
13 | 1.001 | 0.04283 | -0.082 | 23.371
13.5 | 1.047 | 0.03673 | -0.084 | 28.492

## 120. Re 12M Mach 0.50 (2)
BIGFOIL.COM POLAR EXPORT
NACA64-416 a=0.6
NACA64-416 a=0.6 |  |  |  | Cl Max: | 1.4191 | at alpha= | 11 | deg
XFOIL ncrit=9 |  |  |  | L/D Max: | 180.259 | at alpha= | 3 | deg
Re: | 12000000 |  |  | Cd Min: | 0.03074 | at alpha= | 11 | deg
Mach: | 0.5 |  |  | Cl=0 at alpha= | -99 | deg
|  |  |  | @ Cl=0.1, Cd= | 0.00416
|  |  |  | @ Cl=0.4, Cd= | 0.00416
|  |  |  | @ Cl=0.6, Cd= | 0.004229
alpha (deg) | Cl | Cd | Cm | Cl/Cd
0 | 0.404 | 0.00416 | -0.0788 | 97.1154
0.5 | 0.4761 | 0.00415 | -0.0799 | 114.7229
1 | 0.5476 | 0.0042 | -0.081 | 130.381
1.5 | 0.6199 | 0.00424 | -0.082 | 146.2028
2 | 0.6918 | 0.00432 | -0.0829 | 160.1389
3 | 0.8346 | 0.00463 | -0.0843 | 180.2592
3.5 | 0.8972 | 0.00533 | -0.0835 | 168.3302
4.5 | 0.9959 | 0.00753 | -0.0775 | 132.2576
5 | 1.0411 | 0.00842 | -0.0735 | 123.6461
5.5 | 1.0648 | 0.0093 | -0.0655 | 114.4946
6 | 1.0855 | 0.01063 | -0.0581 | 102.1167
6.5 | 1.1095 | 0.01229 | -0.0519 | 90.2766
7 | 1.1441 | 0.01381 | -0.0474 | 82.8458
7.5 | 1.1829 | 0.01529 | -0.0434 | 77.3643
8 | 1.2199 | 0.01699 | -0.0393 | 71.8011
8.5 | 1.2556 | 0.01885 | -0.0353 | 66.6101
9 | 1.2921 | 0.02079 | -0.0314 | 62.1501
9.5 | 1.3237 | 0.02312 | -0.0272 | 57.2535
10 | 1.3577 | 0.02545 | -0.0234 | 53.3477
10.5 | 1.3899 | 0.02798 | -0.0195 | 49.6748
11 | 1.4191 | 0.03074 | -0.0154 | 46.1646

## 121. Re 14M Mach 0.00 (1)
BIGFOIL.COM POLAR EXPORT
NACA64-416 a=0.6
NACA64-416 a=0.6 |  |  |  | Cl Max: | 1.537 | at alpha= | 13.5 | deg
JavaFoil+Calcfoil stall+Eppler ext transition |  |  |  | L/D Max: | 119.049 | at alpha= | 4 | deg
Re: | 14000000 |  |  | Cd Min: | 0.00482 | at alpha= | 0 | deg
Mach: | 0 |  |  | Cl=0 at alpha= | -2.7869 | deg
|  |  |  | @ Cl=0.1, Cd= | 0.0055626
|  |  |  | @ Cl=0.4, Cd= | 0.004839
|  |  |  | @ Cl=0.6, Cd= | 0.0055418
alpha (deg) | Cl | Cd | Cm | Cl/Cd
-19.5 | -0.811 | 0.14451 | -0.021 | -5.612
-19 | -0.827 | 0.13779 | -0.021 | -6
-18.5 | -0.845 | 0.12545 | -0.023 | -6.734
-18 | -0.859 | 0.11697 | -0.024 | -7.347
-17.5 | -0.872 | 0.10912 | -0.025 | -7.994
-17 | -0.973 | 0.03866 | -0.034 | -25.168
-16.5 | -0.987 | 0.03356 | -0.035 | -29.415
-16 | -0.999 | 0.02893 | -0.036 | -34.531
-15.5 | -1.013 | 0.02306 | -0.037 | -43.937
-15 | -1.019 | 0.01976 | -0.038 | -51.595
-14.5 | -1.022 | 0.01689 | -0.039 | -60.512
-14 | -1.018 | 0.01498 | -0.04 | -67.978
-13.5 | -1.009 | 0.01356 | -0.041 | -74.393
-13 | -0.997 | 0.01219 | -0.042 | -81.755
-12.5 | -0.978 | 0.01137 | -0.043 | -86.052
-12 | -0.952 | 0.01052 | -0.044 | -90.505
-11.5 | -0.923 | 0.00987 | -0.045 | -93.483
-11 | -0.889 | 0.0095 | -0.046 | -93.583
-10.5 | -0.848 | 0.00906 | -0.046 | -93.522
-10 | -0.804 | 0.00873 | -0.047 | -92.066
-9.5 | -0.758 | 0.00837 | -0.048 | -90.523
-9 | -0.71 | 0.00809 | -0.048 | -87.662
-8.5 | -0.659 | 0.00796 | -0.049 | -82.879
-8 | -0.607 | 0.00768 | -0.05 | -79.075
-7.5 | -0.554 | 0.0075 | -0.05 | -73.818
-7 | -0.499 | 0.00719 | -0.051 | -69.362
-6.5 | -0.442 | 0.00704 | -0.052 | -62.898
-6 | -0.385 | 0.00685 | -0.052 | -56.206
-5.5 | -0.327 | 0.00669 | -0.053 | -48.857
-5 | -0.268 | 0.0066 | -0.054 | -40.562
-4.5 | -0.208 | 0.00646 | -0.054 | -32.187
-4 | -0.148 | 0.00638 | -0.055 | -23.168
-3.5 | -0.087 | 0.00626 | -0.056 | -13.918
-3 | -0.026 | 0.0061 | -0.056 | -4.282
-2.5 | 0.035 | 0.00582 | -0.057 | 6.018
-2 | 0.096 | 0.00558 | -0.058 | 17.258
-1.5 | 0.158 | 0.00531 | -0.059 | 29.745
-1 | 0.219 | 0.00513 | -0.059 | 42.709
-0.5 | 0.281 | 0.00504 | -0.06 | 55.64
0 | 0.342 | 0.00482 | -0.061 | 70.966
0.5 | 0.403 | 0.00484 | -0.061 | 83.385
1 | 0.465 | 0.00488 | -0.062 | 95.097
1.5 | 0.526 | 0.00493 | -0.063 | 106.591
2 | 0.587 | 0.00548 | -0.063 | 107.166
2.5 | 0.648 | 0.00577 | -0.064 | 112.351
3 | 0.709 | 0.00611 | -0.065 | 115.973
3.5 | 0.77 | 0.00648 | -0.065 | 118.872
4 | 0.827 | 0.00695 | -0.066 | 119.049
4.5 | 0.886 | 0.00751 | -0.067 | 118.053
5 | 0.944 | 0.0082 | -0.067 | 115.171
5.5 | 0.996 | 0.00856 | -0.068 | 116.345
6 | 1.048 | 0.0095 | -0.068 | 110.313
6.5 | 1.101 | 0.00989 | -0.069 | 111.311
7 | 1.152 | 0.01035 | -0.069 | 111.339
7.5 | 1.201 | 0.01081 | -0.07 | 111.114
8 | 1.248 | 0.01131 | -0.07 | 110.333
8.5 | 1.292 | 0.0118 | -0.071 | 109.517
9 | 1.334 | 0.01236 | -0.071 | 107.951
9.5 | 1.373 | 0.01294 | -0.072 | 106.096
10 | 1.409 | 0.01355 | -0.072 | 103.934
10.5 | 1.441 | 0.01421 | -0.073 | 101.441
11 | 1.47 | 0.01501 | -0.073 | 97.986
11.5 | 1.494 | 0.01585 | -0.074 | 94.246
12 | 1.512 | 0.01675 | -0.074 | 90.263
12.5 | 1.525 | 0.01764 | -0.074 | 86.433
13 | 1.534 | 0.01868 | -0.075 | 82.115
13.5 | 1.537 | 0.01978 | -0.075 | 77.717
14 | 1.536 | 0.02102 | -0.076 | 73.088
14.5 | 1.531 | 0.02198 | -0.076 | 69.672
15 | 1.521 | 0.0234 | -0.076 | 64.981
15.5 | 1.502 | 0.02481 | -0.077 | 60.552
16 | 1.478 | 0.02687 | -0.077 | 55.007
16.5 | 1.451 | 0.0285 | -0.077 | 50.914
17 | 1.42 | 0.03075 | -0.078 | 46.177
17.5 | 1.385 | 0.03335 | -0.078 | 41.544
18 | 1.348 | 0.03634 | -0.078 | 37.094
18.5 | 1.31 | 0.03917 | -0.078 | 33.439

## 122. Re 14M Mach 0.00 (2)
BIGFOIL.COM POLAR EXPORT
NACA64-416 a=0.6
NACA64-416 a=0.6 |  |  |  | Cl Max: | 1.8073 | at alpha= | 20 | deg
XFOIL ncrit=9 |  |  |  | L/D Max: | 148.98 | at alpha= | 3 | deg
Re: | 14000000 |  |  | Cd Min: | 0.05363 | at alpha= | 20 | deg
Mach: | 0 |  |  | Cl=0 at alpha= | -2.8424 | deg
|  |  |  | @ Cl=0.1, Cd= | 0.0050385
|  |  |  | @ Cl=0.4, Cd= | 0.003961
|  |  |  | @ Cl=0.6, Cd= | 0.0042132
alpha (deg) | Cl | Cd | Cm | Cl/Cd
-20 | -1.6281 | 0.02515 | -0.0765 | -64.7356
-19.5 | -1.6162 | 0.02243 | -0.0753 | -72.0553
-19 | -1.6059 | 0.01993 | -0.0732 | -80.577
-18.5 | -1.5913 | 0.01801 | -0.0706 | -88.3565
-18 | -1.5738 | 0.01657 | -0.0673 | -94.9789
-17.5 | -1.5563 | 0.01551 | -0.063 | -100.3417
-17 | -1.535 | 0.01477 | -0.0582 | -103.9269
-16.5 | -1.4961 | 0.01409 | -0.0563 | -106.1817
-16 | -1.4535 | 0.01347 | -0.0549 | -107.9065
-15.5 | -1.4089 | 0.01284 | -0.0538 | -109.7274
-15 | -1.3627 | 0.01222 | -0.0529 | -111.5139
-14.5 | -1.3149 | 0.01162 | -0.0522 | -113.1583
-14 | -1.2652 | 0.01109 | -0.0517 | -114.0848
-13.5 | -1.2138 | 0.01063 | -0.0515 | -114.1863
-13 | -1.1613 | 0.01021 | -0.0514 | -113.7414
-12.5 | -1.108 | 0.00983 | -0.0514 | -112.7162
-12 | -1.0538 | 0.00947 | -0.0515 | -111.2777
-11 | -0.9443 | 0.00876 | -0.0518 | -107.7968
-10.5 | -0.889 | 0.00838 | -0.052 | -106.0859
-10 | -0.8332 | 0.00805 | -0.0523 | -103.5031
-9.5 | -0.7768 | 0.00775 | -0.0527 | -100.2323
-9 | -0.7199 | 0.00747 | -0.0532 | -96.3722
-8.5 | -0.6625 | 0.00724 | -0.0537 | -91.5055
-8 | -0.6048 | 0.00702 | -0.0543 | -86.1538
-7.5 | -0.5471 | 0.00679 | -0.0548 | -80.5744
-7 | -0.4892 | 0.00656 | -0.0554 | -74.5732
-6.5 | -0.4309 | 0.00636 | -0.0561 | -67.7516
-6 | -0.3723 | 0.00621 | -0.0568 | -59.9517
-5.5 | -0.3137 | 0.00606 | -0.0575 | -51.7657
-5 | -0.255 | 0.00589 | -0.0582 | -43.2937
-4.5 | -0.196 | 0.00578 | -0.059 | -33.91
-4 | -0.137 | 0.00563 | -0.0598 | -24.3339
-3.5 | -0.0778 | 0.00551 | -0.0606 | -14.1198
-3 | -0.0186 | 0.00539 | -0.0614 | -3.4508
-2.5 | 0.0404 | 0.00523 | -0.0622 | 7.7247
-2 | 0.0995 | 0.00504 | -0.063 | 19.7421
-1.5 | 0.1585 | 0.00486 | -0.0639 | 32.6132
-1 | 0.2176 | 0.00462 | -0.0648 | 47.0996
-0.5 | 0.2763 | 0.00439 | -0.0657 | 62.9385
0 | 0.3342 | 0.00399 | -0.0665 | 83.7594
0.5 | 0.3938 | 0.00396 | -0.0675 | 99.4444
1 | 0.4532 | 0.00397 | -0.0684 | 114.1562
1.5 | 0.5125 | 0.00403 | -0.0692 | 127.1712
2 | 0.5714 | 0.00413 | -0.0701 | 138.3535
2.5 | 0.6298 | 0.0043 | -0.0709 | 146.4651
3 | 0.6868 | 0.00461 | -0.0714 | 148.9805
3.5 | 0.7375 | 0.00553 | -0.0712 | 133.3635
4 | 0.7904 | 0.00612 | -0.0711 | 129.1503
4.5 | 0.8437 | 0.00663 | -0.0711 | 127.2549
5 | 0.8964 | 0.00711 | -0.071 | 126.0759
5.5 | 0.9489 | 0.00756 | -0.0709 | 125.5159
6 | 1.0009 | 0.00799 | -0.0706 | 125.2691
6.5 | 1.0511 | 0.00848 | -0.0701 | 123.9505
7 | 1.1016 | 0.00888 | -0.0696 | 124.0541
7.5 | 1.1519 | 0.00925 | -0.0691 | 124.5297
8 | 1.2005 | 0.00965 | -0.0683 | 124.4041
8.5 | 1.2479 | 0.01002 | -0.0673 | 124.5409
9 | 1.2923 | 0.01045 | -0.0658 | 123.6651
9.5 | 1.3309 | 0.01084 | -0.0632 | 122.7768
10 | 1.3531 | 0.01142 | -0.0577 | 118.4851
11 | 1.4134 | 0.01275 | -0.0509 | 110.8549
11.5 | 1.4382 | 0.01348 | -0.0468 | 106.6914
12 | 1.471 | 0.01457 | -0.0448 | 100.9609
12.5 | 1.5011 | 0.01573 | -0.0423 | 95.4291
13 | 1.5296 | 0.01706 | -0.0398 | 89.66
13.5 | 1.556 | 0.01858 | -0.0374 | 83.746
14 | 1.5822 | 0.02019 | -0.0351 | 78.3655
14.5 | 1.6089 | 0.02183 | -0.0331 | 73.7013
15 | 1.6342 | 0.02364 | -0.0312 | 69.1286
15.5 | 1.6567 | 0.02572 | -0.0292 | 64.4129
16 | 1.6796 | 0.0279 | -0.0275 | 60.2007
16.5 | 1.6974 | 0.03054 | -0.0257 | 55.5796
17 | 1.7176 | 0.03313 | -0.0243 | 51.8442
17.5 | 1.7372 | 0.03585 | -0.0231 | 48.4575
18 | 1.7552 | 0.0388 | -0.0221 | 45.2371
18.5 | 1.7722 | 0.04197 | -0.0212 | 42.2254
19 | 1.7877 | 0.04535 | -0.0205 | 39.4201
19.5 | 1.8001 | 0.04918 | -0.0201 | 36.6023
20 | 1.8073 | 0.05363 | -0.0197 | 33.6994

## 123. Re 14M Mach 0.10 (1)
BIGFOIL.COM POLAR EXPORT
NACA64-416 a=0.6
NACA64-416 a=0.6 |  |  |  | Cl Max: | 1.527 | at alpha= | 13.5 | deg
JavaFoil+Calcfoil stall+Eppler ext transition |  |  |  | L/D Max: | 125.601 | at alpha= | 5 | deg
Re: | 14000000 |  |  | Cd Min: | 0.00481 | at alpha= | 0 | deg
Mach: | 0.1 |  |  | Cl=0 at alpha= | -2.7869 | deg
|  |  |  | @ Cl=0.1, Cd= | 0.0055684
|  |  |  | @ Cl=0.4, Cd= | 0.0048559
|  |  |  | @ Cl=0.6, Cd= | 0.0055441
alpha (deg) | Cl | Cd | Cm | Cl/Cd
-19 | -0.785 | 0.14052 | -0.021 | -5.587
-18.5 | -0.803 | 0.13303 | -0.022 | -6.039
-18 | -0.822 | 0.12256 | -0.023 | -6.709
-17.5 | -0.837 | 0.11589 | -0.024 | -7.219
-17 | -0.936 | 0.04303 | -0.034 | -21.758
-16.5 | -0.955 | 0.03678 | -0.035 | -25.968
-16 | -0.97 | 0.03198 | -0.036 | -30.322
-15.5 | -0.988 | 0.02522 | -0.037 | -39.191
-15 | -0.998 | 0.02129 | -0.038 | -46.889
-14.5 | -1.004 | 0.01825 | -0.039 | -54.997
-14 | -1.005 | 0.0157 | -0.04 | -64.008
-13.5 | -0.998 | 0.01412 | -0.041 | -70.701
-13 | -0.989 | 0.01258 | -0.042 | -78.594
-12.5 | -0.973 | 0.01167 | -0.043 | -83.384
-12 | -0.948 | 0.01074 | -0.044 | -88.25
-11.5 | -0.919 | 0.0096 | -0.045 | -95.737
-11 | -0.889 | 0.00962 | -0.046 | -92.358
-10.5 | -0.848 | 0.00919 | -0.047 | -92.27
-10 | -0.805 | 0.00878 | -0.047 | -91.642
-9.5 | -0.759 | 0.00847 | -0.048 | -89.638
-9 | -0.711 | 0.00817 | -0.049 | -87.034
-8.5 | -0.661 | 0.00802 | -0.049 | -82.457
-8 | -0.609 | 0.00765 | -0.05 | -79.624
-7.5 | -0.556 | 0.00751 | -0.051 | -73.975
-7 | -0.501 | 0.00732 | -0.051 | -68.44
-6.5 | -0.444 | 0.00712 | -0.052 | -62.418
-6 | -0.387 | 0.00693 | -0.053 | -55.811
-5.5 | -0.328 | 0.00675 | -0.053 | -48.66
-5 | -0.269 | 0.00661 | -0.054 | -40.718
-4.5 | -0.209 | 0.00647 | -0.055 | -32.29
-4 | -0.148 | 0.00637 | -0.055 | -23.308
-3.5 | -0.087 | 0.00625 | -0.056 | -14.01
-3 | -0.026 | 0.00615 | -0.057 | -4.265
-2.5 | 0.035 | 0.00584 | -0.057 | 6.026
-2 | 0.097 | 0.00558 | -0.058 | 17.345
-1.5 | 0.159 | 0.00534 | -0.059 | 29.744
-1 | 0.22 | 0.00513 | -0.06 | 42.983
-0.5 | 0.282 | 0.00503 | -0.06 | 56.043
0 | 0.344 | 0.00481 | -0.061 | 71.395
0.5 | 0.405 | 0.00486 | -0.062 | 83.381
1 | 0.467 | 0.0049 | -0.062 | 95.26
1.5 | 0.528 | 0.00492 | -0.063 | 107.345
2 | 0.59 | 0.00549 | -0.064 | 107.346
2.5 | 0.651 | 0.00582 | -0.064 | 111.998
3 | 0.713 | 0.00611 | -0.065 | 116.611
3.5 | 0.774 | 0.00655 | -0.066 | 118.147
4 | 0.831 | 0.00701 | -0.066 | 118.531
4.5 | 0.89 | 0.00752 | -0.067 | 118.439
5 | 0.946 | 0.00753 | -0.068 | 125.601
5.5 | 1 | 0.00862 | -0.068 | 116.033
6 | 1.052 | 0.00957 | -0.068 | 109.922
6.5 | 1.105 | 0.00999 | -0.069 | 110.65
7 | 1.157 | 0.01045 | -0.069 | 110.679
7.5 | 1.206 | 0.01093 | -0.07 | 110.326
8 | 1.252 | 0.01141 | -0.07 | 109.719
8.5 | 1.296 | 0.01195 | -0.071 | 108.466
9 | 1.338 | 0.01249 | -0.071 | 107.056
9.5 | 1.376 | 0.01309 | -0.072 | 105.082
10 | 1.411 | 0.01373 | -0.072 | 102.812
10.5 | 1.443 | 0.0144 | -0.073 | 100.228
11 | 1.471 | 0.0152 | -0.073 | 96.753
11.5 | 1.493 | 0.01609 | -0.074 | 92.791
12 | 1.509 | 0.01704 | -0.074 | 88.585
12.5 | 1.52 | 0.01795 | -0.075 | 84.683
13 | 1.526 | 0.01902 | -0.075 | 80.234
13.5 | 1.527 | 0.02018 | -0.076 | 75.664
14 | 1.523 | 0.02146 | -0.076 | 70.942
14.5 | 1.514 | 0.02246 | -0.076 | 67.403
15 | 1.499 | 0.02397 | -0.077 | 62.567
15.5 | 1.476 | 0.02546 | -0.077 | 57.985
16 | 1.447 | 0.02766 | -0.077 | 52.318
16.5 | 1.415 | 0.0294 | -0.078 | 48.141
17 | 1.379 | 0.03182 | -0.078 | 43.332
17.5 | 1.339 | 0.0347 | -0.078 | 38.58
18 | 1.294 | 0.03871 | -0.078 | 33.434
18.5 | 1.252 | 0.04123 | -0.078 | 30.362

## 124. Re 14M Mach 0.10 (2)
BIGFOIL.COM POLAR EXPORT
NACA64-416 a=0.6
NACA64-416 a=0.6 |  |  |  | Cl Max: | 1.8017 | at alpha= | 20 | deg
XFOIL ncrit=9 |  |  |  | L/D Max: | 150.326 | at alpha= | 3 | deg
Re: | 14000000 |  |  | Cd Min: | 0.05672 | at alpha= | 20 | deg
Mach: | 0.1 |  |  | Cl=0 at alpha= | -2.8429 | deg
|  |  |  | @ Cl=0.1, Cd= | 0.0050407
|  |  |  | @ Cl=0.4, Cd= | 0.0039606
|  |  |  | @ Cl=0.6, Cd= | 0.0042017
alpha (deg) | Cl | Cd | Cm | Cl/Cd
-20 | -1.6198 | 0.02777 | -0.0803 | -58.3291
-19.5 | -1.6088 | 0.0247 | -0.0795 | -65.1336
-19 | -1.5965 | 0.02196 | -0.078 | -72.7004
-18.5 | -1.5836 | 0.01959 | -0.0759 | -80.8372
-18 | -1.5705 | 0.01761 | -0.0728 | -89.1823
-17.5 | -1.5525 | 0.01623 | -0.069 | -95.6562
-17 | -1.5364 | 0.01523 | -0.0638 | -100.8798
-16.5 | -1.5062 | 0.01452 | -0.0601 | -103.7328
-16 | -1.4649 | 0.01383 | -0.0582 | -105.9219
-15.5 | -1.42 | 0.01321 | -0.0568 | -107.4943
-15 | -1.374 | 0.01255 | -0.0556 | -109.4821
-14.5 | -1.3261 | 0.01191 | -0.0546 | -111.3434
-14 | -1.2764 | 0.01132 | -0.0539 | -112.7562
-13.5 | -1.2248 | 0.01082 | -0.0534 | -113.1978
-13 | -1.1719 | 0.01036 | -0.053 | -113.1178
-12.5 | -1.1179 | 0.00996 | -0.0529 | -112.239
-11.5 | -1.0077 | 0.00923 | -0.0529 | -109.1766
-11 | -0.9522 | 0.00887 | -0.0529 | -107.3506
-10.5 | -0.8964 | 0.00847 | -0.053 | -105.8323
-10 | -0.84 | 0.00812 | -0.0533 | -103.4483
-9.5 | -0.7831 | 0.00781 | -0.0535 | -100.2689
-9 | -0.7256 | 0.00752 | -0.0539 | -96.4894
-8.5 | -0.6677 | 0.00728 | -0.0544 | -91.717
-7.5 | -0.5511 | 0.00682 | -0.0554 | -80.8065
-7 | -0.4927 | 0.00659 | -0.056 | -74.7648
-6.5 | -0.434 | 0.00638 | -0.0566 | -68.0251
-6 | -0.375 | 0.00622 | -0.0572 | -60.2894
-5.5 | -0.3159 | 0.00608 | -0.0579 | -51.9572
-5 | -0.2567 | 0.00591 | -0.0586 | -43.4349
-4.5 | -0.1973 | 0.00579 | -0.0594 | -34.076
-4 | -0.1378 | 0.00565 | -0.0602 | -24.3894
-3.5 | -0.0783 | 0.00552 | -0.061 | -14.1848
-3 | -0.0187 | 0.0054 | -0.0618 | -3.463
-2.5 | 0.0408 | 0.00524 | -0.0626 | 7.7863
-2 | 0.1002 | 0.00504 | -0.0634 | 19.881
-1 | 0.219 | 0.00463 | -0.0652 | 47.3002
-0.5 | 0.2781 | 0.00439 | -0.066 | 63.3485
0 | 0.3364 | 0.00399 | -0.0669 | 84.3108
0.5 | 0.3964 | 0.00396 | -0.0679 | 100.101
1 | 0.4562 | 0.00397 | -0.0688 | 114.9118
1.5 | 0.5159 | 0.00403 | -0.0697 | 128.0149
2 | 0.5752 | 0.00413 | -0.0705 | 139.2736
2.5 | 0.634 | 0.0043 | -0.0713 | 147.4419
3 | 0.6915 | 0.0046 | -0.0719 | 150.3261
3.5 | 0.7423 | 0.00554 | -0.0715 | 133.9892
4 | 0.7954 | 0.00614 | -0.0715 | 129.544
4.5 | 0.8489 | 0.00665 | -0.0714 | 127.6541
5 | 0.9017 | 0.00714 | -0.0713 | 126.2885
5.5 | 0.9545 | 0.0076 | -0.071 | 125.5921
6 | 1.0065 | 0.00804 | -0.0707 | 125.1866
6.5 | 1.0566 | 0.00855 | -0.07 | 123.5789
7 | 1.1074 | 0.00895 | -0.0695 | 123.7318
7.5 | 1.1577 | 0.00932 | -0.0689 | 124.2167
8 | 1.2061 | 0.00973 | -0.0679 | 123.9568
8.5 | 1.253 | 0.01013 | -0.0667 | 123.692
9 | 1.2968 | 0.01056 | -0.065 | 122.803
9.5 | 1.327 | 0.01098 | -0.0606 | 120.8561
10 | 1.3524 | 0.01165 | -0.0558 | 116.0858
10.5 | 1.3835 | 0.01231 | -0.0525 | 112.3883
11 | 1.4141 | 0.01309 | -0.0492 | 108.029
11.5 | 1.4453 | 0.01391 | -0.0465 | 103.9037
12 | 1.4729 | 0.01502 | -0.0432 | 98.0626
12.5 | 1.5028 | 0.01627 | -0.0407 | 92.3663
13 | 1.5302 | 0.01773 | -0.0381 | 86.3057
13.5 | 1.5564 | 0.01934 | -0.0356 | 80.4757
14 | 1.5829 | 0.02102 | -0.0333 | 75.3045
14.5 | 1.6093 | 0.02277 | -0.0313 | 70.6763
15 | 1.6342 | 0.02471 | -0.0293 | 66.1352
15.5 | 1.6558 | 0.027 | -0.0273 | 61.3259
16 | 1.6781 | 0.02933 | -0.0256 | 57.2145
16.5 | 1.6962 | 0.03209 | -0.0238 | 52.8576
17 | 1.7172 | 0.03475 | -0.0225 | 49.4158
17.5 | 1.7364 | 0.03763 | -0.0213 | 46.144
18 | 1.7534 | 0.04082 | -0.0202 | 42.9544
18.5 | 1.7699 | 0.04417 | -0.0194 | 40.0702
19 | 1.7843 | 0.04784 | -0.0188 | 37.2972
19.5 | 1.7944 | 0.05208 | -0.0183 | 34.4547
20 | 1.8017 | 0.05672 | -0.0182 | 31.7648

## 125. Re 14M Mach 0.25 (1)
BIGFOIL.COM POLAR EXPORT
NACA64-416 a=0.6
NACA64-416 a=0.6 |  |  |  | Cl Max: | 1.479 | at alpha= | 12 | deg
JavaFoil+Calcfoil stall+Eppler ext transition |  |  |  | L/D Max: | 119.029 | at alpha= | 3.5 | deg
Re: | 14000000 |  |  | Cd Min: | 0.00484 | at alpha= | 0 | deg
Mach: | 0.25 |  |  | Cl=0 at alpha= | -2.7857 | deg
|  |  |  | @ Cl=0.1, Cd= | 0.0056752
|  |  |  | @ Cl=0.4, Cd= | 0.0048698
|  |  |  | @ Cl=0.6, Cd= | 0.0055319
alpha (deg) | Cl | Cd | Cm | Cl/Cd
-17.5 | -0.559 | 0.1417 | -0.02 | -3.947
-17 | -0.604 | 0.13311 | -0.021 | -4.54
-16.5 | -0.646 | 0.12223 | -0.022 | -5.283
-16 | -0.682 | 0.11413 | -0.023 | -5.979
-15.5 | -0.777 | 0.05041 | -0.035 | -15.423
-15 | -0.809 | 0.04597 | -0.036 | -17.594
-14.5 | -0.855 | 0.03148 | -0.038 | -27.152
-14 | -0.884 | 0.02491 | -0.04 | -35.483
-13.5 | -0.906 | 0.01987 | -0.041 | -45.618
-13 | -0.917 | 0.01688 | -0.042 | -54.352
-12.5 | -0.924 | 0.01389 | -0.044 | -66.524
-12 | -0.913 | 0.01235 | -0.045 | -73.901
-11.5 | -0.894 | 0.01151 | -0.046 | -77.682
-11 | -0.869 | 0.0107 | -0.047 | -81.253
-10.5 | -0.845 | 0.00977 | -0.048 | -86.544
-10 | -0.807 | 0.0093 | -0.049 | -86.761
-9.5 | -0.765 | 0.00886 | -0.049 | -86.356
-9 | -0.719 | 0.00847 | -0.05 | -84.918
-8.5 | -0.671 | 0.00825 | -0.051 | -81.286
-8 | -0.62 | 0.00795 | -0.051 | -77.99
-7.5 | -0.567 | 0.00773 | -0.052 | -73.286
-7 | -0.512 | 0.00749 | -0.053 | -68.285
-6.5 | -0.455 | 0.00724 | -0.053 | -62.79
-6 | -0.396 | 0.00703 | -0.054 | -56.318
-5.5 | -0.337 | 0.00688 | -0.055 | -48.913
-5 | -0.276 | 0.00672 | -0.055 | -41.043
-4.5 | -0.214 | 0.00654 | -0.056 | -32.771
-4 | -0.152 | 0.00643 | -0.057 | -23.711
-3.5 | -0.09 | 0.00633 | -0.058 | -14.203
-3 | -0.027 | 0.0062 | -0.058 | -4.346
-2.5 | 0.036 | 0.00592 | -0.059 | 6.113
-2 | 0.099 | 0.00568 | -0.06 | 17.516
-1.5 | 0.163 | 0.00537 | -0.06 | 30.39
-1 | 0.226 | 0.00514 | -0.061 | 44.051
-0.5 | 0.29 | 0.00509 | -0.062 | 56.948
0 | 0.353 | 0.00484 | -0.063 | 73.005
0.5 | 0.416 | 0.00488 | -0.063 | 85.268
1 | 0.48 | 0.00495 | -0.064 | 96.994
1.5 | 0.543 | 0.00498 | -0.065 | 108.961
2 | 0.606 | 0.00559 | -0.065 | 108.517
2.5 | 0.669 | 0.00592 | -0.066 | 113.058
3 | 0.732 | 0.00623 | -0.067 | 117.473
3.5 | 0.795 | 0.00668 | -0.068 | 119.029
4 | 0.854 | 0.00727 | -0.068 | 117.447
4.5 | 0.914 | 0.00782 | -0.069 | 116.912
5 | 0.967 | 0.00842 | -0.069 | 114.844
5.5 | 1.023 | 0.00896 | -0.07 | 114.126
6 | 1.076 | 0.00999 | -0.07 | 107.713
6.5 | 1.13 | 0.01046 | -0.071 | 107.985
7 | 1.182 | 0.01097 | -0.071 | 107.674
7.5 | 1.23 | 0.0115 | -0.072 | 106.914
8 | 1.275 | 0.01208 | -0.072 | 105.536
8.5 | 1.318 | 0.01267 | -0.073 | 103.999
9 | 1.356 | 0.0133 | -0.073 | 102.001
9.5 | 1.391 | 0.01404 | -0.074 | 99.063
10 | 1.421 | 0.01486 | -0.074 | 95.621
10.5 | 1.446 | 0.01572 | -0.075 | 91.958
11 | 1.466 | 0.01666 | -0.075 | 87.958
11.5 | 1.477 | 0.01766 | -0.076 | 83.609
12 | 1.479 | 0.01878 | -0.076 | 78.719
12.5 | 1.472 | 0.02001 | -0.076 | 73.576
13 | 1.458 | 0.02133 | -0.077 | 68.359
13.5 | 1.435 | 0.02281 | -0.077 | 62.917
14 | 1.404 | 0.02463 | -0.078 | 56.996
14.5 | 1.366 | 0.02582 | -0.078 | 52.904
15 | 1.316 | 0.02834 | -0.078 | 46.446
15.5 | 1.251 | 0.03161 | -0.078 | 39.567
16 | 1.177 | 0.03536 | -0.078 | 33.29
16.5 | 1.096 | 0.03997 | -0.078 | 27.423
17 | 1.008 | 0.0458 | -0.078 | 22.019

## 126. Re 14M Mach 0.25 (2)
BIGFOIL.COM POLAR EXPORT
NACA64-416 a=0.6
NACA64-416 a=0.6 |  |  |  | Cl Max: | 1.7794 | at alpha= | 20 | deg
XFOIL ncrit=9 |  |  |  | L/D Max: | 156.915 | at alpha= | 3 | deg
Re: | 14000000 |  |  | Cd Min: | 0.07362 | at alpha= | 20 | deg
Mach: | 0.25 |  |  | Cl=0 at alpha= | -2.8468 | deg
|  |  |  | @ Cl=0.1, Cd= | 0.0051223
|  |  |  | @ Cl=0.4, Cd= | 0.0039835
|  |  |  | @ Cl=0.6, Cd= | 0.00415
alpha (deg) | Cl | Cd | Cm | Cl/Cd
-20 | -1.4391 | 0.05778 | -0.0865 | -24.9065
-19.5 | -1.4717 | 0.04813 | -0.0915 | -30.5776
-19 | -1.4958 | 0.04028 | -0.0944 | -37.1351
-18.5 | -1.5151 | 0.03368 | -0.0956 | -44.9852
-18 | -1.5257 | 0.02822 | -0.0955 | -54.0645
-17.5 | -1.5246 | 0.02401 | -0.0941 | -63.4985
-17 | -1.5102 | 0.02105 | -0.0919 | -71.7435
-16.5 | -1.4984 | 0.01843 | -0.0885 | -81.3022
-16 | -1.4787 | 0.01666 | -0.0842 | -88.7575
-15.5 | -1.4596 | 0.01541 | -0.0785 | -94.7177
-15 | -1.4301 | 0.01454 | -0.0731 | -98.3563
-14.5 | -1.3837 | 0.01374 | -0.0701 | -100.706
-14 | -1.3355 | 0.01289 | -0.0675 | -103.6074
-13.5 | -1.2841 | 0.0121 | -0.0654 | -106.124
-13 | -1.2297 | 0.01143 | -0.0637 | -107.5853
-12.5 | -1.1732 | 0.01085 | -0.0624 | -108.129
-12 | -1.1154 | 0.01034 | -0.0613 | -107.8723
-11.5 | -1.0566 | 0.00988 | -0.0604 | -106.9433
-11 | -0.9973 | 0.00945 | -0.0598 | -105.5344
-10.5 | -0.9376 | 0.00902 | -0.0592 | -103.9468
-10 | -0.8782 | 0.00858 | -0.0588 | -102.3543
-9.5 | -0.8182 | 0.00817 | -0.0585 | -100.1469
-9 | -0.7576 | 0.00781 | -0.0583 | -97.0038
-8.5 | -0.6967 | 0.00752 | -0.0584 | -92.6463
-8 | -0.6354 | 0.00724 | -0.0585 | -87.7624
-7.5 | -0.5739 | 0.007 | -0.0587 | -81.9857
-7 | -0.5125 | 0.00676 | -0.059 | -75.8136
-6.5 | -0.4512 | 0.00653 | -0.0594 | -69.0965
-6 | -0.3896 | 0.00632 | -0.0599 | -61.6456
-5.5 | -0.3278 | 0.00617 | -0.0604 | -53.128
-5 | -0.2662 | 0.00601 | -0.061 | -44.2928
-4.5 | -0.2043 | 0.00585 | -0.0617 | -34.9231
-4 | -0.1426 | 0.00572 | -0.0623 | -24.9301
-3.5 | -0.0807 | 0.00559 | -0.0631 | -14.4365
-3 | -0.0189 | 0.00547 | -0.0639 | -3.4552
-2.5 | 0.0428 | 0.00529 | -0.0647 | 8.0907
-2 | 0.1042 | 0.00511 | -0.0655 | 20.3914
-1.5 | 0.1659 | 0.00491 | -0.0664 | 33.7882
-0.5 | 0.2884 | 0.00441 | -0.0682 | 65.3968
0 | 0.3487 | 0.004 | -0.0691 | 87.175
0.5 | 0.4108 | 0.00398 | -0.0701 | 103.2161
1 | 0.4728 | 0.00398 | -0.071 | 118.794
1.5 | 0.5346 | 0.00405 | -0.0719 | 132
2 | 0.5962 | 0.00414 | -0.0728 | 144.0097
2.5 | 0.6573 | 0.0043 | -0.0736 | 152.8605
3 | 0.7171 | 0.00457 | -0.0742 | 156.9147
3.5 | 0.7694 | 0.00552 | -0.0737 | 139.3841
4 | 0.8229 | 0.00622 | -0.0733 | 132.299
4.5 | 0.8771 | 0.0068 | -0.0729 | 128.9853
5 | 0.9307 | 0.00734 | -0.0724 | 126.7984
5.5 | 0.9842 | 0.00784 | -0.0718 | 125.5357
6 | 1.0357 | 0.00837 | -0.0709 | 123.7395
6.5 | 1.0864 | 0.00888 | -0.0697 | 122.3423
7 | 1.1363 | 0.00935 | -0.0684 | 121.5294
7.5 | 1.1856 | 0.00977 | -0.0669 | 121.3511
8 | 1.2319 | 0.01021 | -0.0649 | 120.6562
8.5 | 1.2593 | 0.01074 | -0.0593 | 117.2533
9 | 1.291 | 0.01142 | -0.055 | 113.0473
9.5 | 1.3227 | 0.01226 | -0.0512 | 107.8874
10.5 | 1.3879 | 0.01418 | -0.0444 | 97.8773
11 | 1.4175 | 0.01536 | -0.0409 | 92.2852
11.5 | 1.4791 | 0.01654 | -0.0438 | 89.4256
12 | 1.4802 | 0.01798 | -0.0351 | 82.3248
12.5 | 1.5082 | 0.01975 | -0.0323 | 76.3646
13 | 1.5347 | 0.02171 | -0.0295 | 70.6909
13.5 | 1.5629 | 0.02367 | -0.027 | 66.0287
14 | 1.5894 | 0.02586 | -0.0247 | 61.4617
14.5 | 1.6149 | 0.02825 | -0.0224 | 57.1646
15 | 1.6365 | 0.03102 | -0.0202 | 52.7563
15.5 | 1.6573 | 0.03399 | -0.0182 | 48.7585
16 | 1.6796 | 0.03696 | -0.0164 | 45.4437
16.5 | 1.6996 | 0.04026 | -0.0149 | 42.2156
17 | 1.7176 | 0.04386 | -0.0135 | 39.161
17.5 | 1.7324 | 0.04787 | -0.0124 | 36.1897
18 | 1.7415 | 0.05267 | -0.0115 | 33.0644
18.5 | 1.7536 | 0.05734 | -0.0111 | 30.5825
19 | 1.7657 | 0.06222 | -0.011 | 28.3783
19.5 | 1.7731 | 0.06774 | -0.0113 | 26.1751
20 | 1.7794 | 0.07362 | -0.012 | 24.1701

## 127. Re 14M Mach 0.50 (1)
BIGFOIL.COM POLAR EXPORT
NACA64-416 a=0.6
NACA64-416 a=0.6 |  |  |  | Cl Max: | 1.336 | at alpha= | 8.5 | deg
JavaFoil+Calcfoil stall+Eppler ext transition |  |  |  | L/D Max: | 117.059 | at alpha= | 3 | deg
Re: | 14000000 |  |  | Cd Min: | 0.00504 | at alpha= | 0 | deg
Mach: | 0.5 |  |  | Cl=0 at alpha= | -2.7857 | deg
|  |  |  | @ Cl=0.1, Cd= | 0.0060373
|  |  |  | @ Cl=0.4, Cd= | 0.0050456
|  |  |  | @ Cl=0.6, Cd= | 0.0052531
alpha (deg) | Cl | Cd | Cm | Cl/Cd
-20 | -0.972 | 0.166 | -0.025 | -5.853
-19.5 | -0.942 | 0.15941 | -0.025 | -5.91
-19 | -0.914 | 0.15467 | -0.025 | -5.91
-18.5 | -0.884 | 0.17501 | -0.025 | -5.054
-18 | -0.856 | 0.14836 | -0.025 | -5.773
-17.5 | -0.833 | 0.13029 | -0.027 | -6.394
-17 | -0.805 | 0.1226 | -0.027 | -6.567
-16.5 | -0.776 | 0.11884 | -0.027 | -6.529
-16 | -0.746 | 0.11571 | -0.026 | -6.447
-15.5 | -0.722 | 0.0991 | -0.028 | -7.287
-15 | -0.692 | 0.10346 | -0.028 | -6.691
-14.5 | -0.664 | 0.09665 | -0.028 | -6.875
-14 | -0.638 | 0.08913 | -0.029 | -7.155
-13.5 | -0.62 | 0.07425 | -0.034 | -8.347
-13 | -0.641 | 0.03525 | -0.043 | -18.173
-12.5 | -0.548 | 0.08841 | -0.026 | -6.194
-12 | -0.521 | 0.07946 | -0.028 | -6.554
-11.5 | -0.497 | 0.06928 | -0.031 | -7.167
-11 | -0.507 | 0.03516 | -0.044 | -14.429
-10.5 | -0.508 | 0.01742 | -0.05 | -29.182
-10 | -0.412 | 0.05885 | -0.033 | -7
-9.5 | -0.379 | 0.06219 | -0.028 | -6.093
-9 | -0.389 | 0.02598 | -0.048 | -14.983
-8.5 | -0.561 | 0.01213 | -0.055 | -46.272
-8 | -0.6 | 0.00936 | -0.057 | -64.053
-7.5 | -0.582 | 0.00903 | -0.058 | -64.4
-7 | -0.541 | 0.00853 | -0.059 | -63.359
-6.5 | -0.49 | 0.00815 | -0.06 | -60.078
-6 | -0.432 | 0.00779 | -0.06 | -55.406
-5.5 | -0.37 | 0.00742 | -0.061 | -49.877
-5 | -0.305 | 0.00716 | -0.062 | -42.573
-4.5 | -0.238 | 0.00698 | -0.063 | -34.089
-4 | -0.17 | 0.00681 | -0.064 | -24.884
-3.5 | -0.1 | 0.00668 | -0.064 | -14.996
-3 | -0.03 | 0.00654 | -0.065 | -4.598
-2.5 | 0.04 | 0.00635 | -0.066 | 6.363
-2 | 0.111 | 0.00598 | -0.067 | 18.581
-1.5 | 0.182 | 0.00564 | -0.068 | 32.321
-1 | 0.253 | 0.00536 | -0.068 | 47.275
-0.5 | 0.324 | 0.00525 | -0.069 | 61.693
0 | 0.395 | 0.00504 | -0.07 | 78.3
0.5 | 0.466 | 0.00512 | -0.071 | 90.937
1 | 0.536 | 0.00519 | -0.072 | 103.254
1.5 | 0.607 | 0.00526 | -0.072 | 115.511
2 | 0.678 | 0.006 | -0.073 | 112.857
2.5 | 0.748 | 0.00652 | -0.074 | 114.855
3 | 0.814 | 0.00695 | -0.074 | 117.059
3.5 | 0.881 | 0.00757 | -0.075 | 116.301
4 | 0.94 | 0.00833 | -0.075 | 112.9
4.5 | 1.002 | 0.00924 | -0.076 | 108.499
5 | 1.063 | 0.0102 | -0.076 | 104.245
5.5 | 1.12 | 0.01161 | -0.077 | 96.54
6 | 1.177 | 0.01231 | -0.077 | 95.552
6.5 | 1.229 | 0.01311 | -0.078 | 93.767
7 | 1.276 | 0.01399 | -0.078 | 91.236
7.5 | 1.312 | 0.0149 | -0.079 | 88.015
8 | 1.335 | 0.01596 | -0.08 | 83.641
8.5 | 1.336 | 0.01714 | -0.08 | 77.946
9 | 1.299 | 0.01891 | -0.081 | 68.68
9.5 | 1.142 | 0.02117 | -0.081 | 53.93
10 | 0.837 | 0.02554 | -0.08 | 32.775
10.5 | 0.875 | 0.02398 | -0.082 | 36.502
11 | 0.902 | 0.02709 | -0.082 | 33.304
11.5 | 0.937 | 0.02588 | -0.083 | 36.198
12 | 0.965 | 0.02869 | -0.083 | 33.627
12.5 | 0.986 | 0.03402 | -0.083 | 28.999
13 | 1.004 | 0.0409 | -0.082 | 24.556
13.5 | 1.049 | 0.03529 | -0.084 | 29.721

## 128. Re 14M Mach 0.50 (2)
BIGFOIL.COM POLAR EXPORT
NACA64-416 a=0.6
NACA64-416 a=0.6 |  |  |  | Cl Max: | 1.4958 | at alpha= | 12.5 | deg
XFOIL ncrit=9 |  |  |  | L/D Max: | 181.02 | at alpha= | 3 | deg
Re: | 14000000 |  |  | Cd Min: | 0.15907 | at alpha= | 17.5 | deg
Mach: | 0.5 |  |  | Cl=0 at alpha= | -2.8623 | deg
|  |  |  | @ Cl=0.1, Cd= | 0.0054383
|  |  |  | @ Cl=0.4, Cd= | 0.0041016
|  |  |  | @ Cl=0.6, Cd= | 0.0041475
alpha (deg) | Cl | Cd | Cm | Cl/Cd
-14 | -0.5908 | 0.10337 | -0.0609 | -5.7154
-13.5 | -0.6128 | 0.09085 | -0.0702 | -6.7452
-13 | -0.636 | 0.07878 | -0.0789 | -8.0731
-12.5 | -0.6562 | 0.06697 | -0.0867 | -9.7984
-12 | -0.6762 | 0.0551 | -0.0956 | -12.2722
-11.5 | -0.702 | 0.04499 | -0.1026 | -15.6035
-11 | -0.7337 | 0.03608 | -0.1072 | -20.3354
-10.5 | -0.7669 | 0.02832 | -0.1093 | -27.0798
-10 | -0.7945 | 0.02218 | -0.1078 | -35.8206
-9.5 | -0.8264 | 0.01773 | -0.1005 | -46.6103
-9 | -0.8372 | 0.01394 | -0.0911 | -60.0574
-8.5 | -0.8088 | 0.01075 | -0.0844 | -75.2372
-8 | -0.7506 | 0.0091 | -0.0801 | -82.4835
-7.5 | -0.6799 | 0.00824 | -0.0773 | -82.5121
-7 | -0.6062 | 0.00769 | -0.0754 | -78.8296
-6.5 | -0.5318 | 0.00729 | -0.074 | -72.9492
-6 | -0.4574 | 0.00695 | -0.0731 | -65.8129
-5.5 | -0.3837 | 0.00665 | -0.0725 | -57.6992
-5 | -0.3101 | 0.00642 | -0.0723 | -48.3022
-4.5 | -0.2368 | 0.00622 | -0.0724 | -38.0707
-4 | -0.1643 | 0.00604 | -0.0726 | -27.202
-3.5 | -0.0917 | 0.00588 | -0.073 | -15.5952
-3 | -0.0198 | 0.00575 | -0.0736 | -3.4435
-2.5 | 0.0521 | 0.00558 | -0.0743 | 9.3369
-2 | 0.1231 | 0.00537 | -0.075 | 22.9236
-1.5 | 0.1941 | 0.00516 | -0.0759 | 37.6163
-1 | 0.2647 | 0.00487 | -0.0768 | 54.3532
-0.5 | 0.3347 | 0.00454 | -0.0778 | 73.7225
0 | 0.4047 | 0.00407 | -0.0789 | 99.4349
0.5 | 0.4764 | 0.00408 | -0.08 | 116.7647
1 | 0.5485 | 0.00409 | -0.0811 | 134.1076
1.5 | 0.6201 | 0.00417 | -0.0821 | 148.705
2 | 0.6925 | 0.00423 | -0.083 | 163.7116
2.5 | 0.7636 | 0.0044 | -0.0837 | 173.5455
3 | 0.8345 | 0.00461 | -0.0843 | 181.0195
3.5 | 0.893 | 0.00552 | -0.083 | 161.7754
4 | 0.9441 | 0.00664 | -0.0804 | 142.1837
4.5 | 0.9944 | 0.00756 | -0.0773 | 131.5344
5 | 1.0423 | 0.00835 | -0.0737 | 124.8263
5.5 | 1.0708 | 0.00915 | -0.0665 | 117.0273
6 | 1.0898 | 0.01043 | -0.0586 | 104.4871
6.5 | 1.117 | 0.01196 | -0.0527 | 93.3946
7 | 1.1553 | 0.01329 | -0.0484 | 86.93
7.5 | 1.1932 | 0.01479 | -0.0443 | 80.6761
8 | 1.2318 | 0.01639 | -0.0402 | 75.1556
8.5 | 1.2686 | 0.01817 | -0.0362 | 69.8184
9 | 1.3049 | 0.02011 | -0.0321 | 64.8881
9.5 | 1.3393 | 0.02225 | -0.0281 | 60.1933
10 | 1.3736 | 0.02456 | -0.0241 | 55.9283
10.5 | 1.4056 | 0.02715 | -0.0201 | 51.7716
11 | 1.4351 | 0.02997 | -0.0161 | 47.8846
12.5 | 1.4958 | 0.04246 | -0.0059 | 35.2285
13 | 1.4835 | 0.04938 | -0.0029 | 30.0425
13.5 | 1.4606 | 0.05774 | -0.0013 | 25.2962
14 | 1.4312 | 0.06742 | -0.0015 | 21.2281
14.5 | 1.3972 | 0.07851 | -0.0038 | 17.7965
15 | 1.3654 | 0.09043 | -0.0079 | 15.099
15.5 | 1.3313 | 0.10369 | -0.0141 | 12.8392
16 | 1.3014 | 0.11739 | -0.0217 | 11.0861
16.5 | 1.2746 | 0.13144 | -0.0304 | 9.6972
17 | 1.2527 | 0.14529 | -0.0395 | 8.6221
17.5 | 1.2341 | 0.15907 | -0.0489 | 7.7582

## 129. Re 16M Mach 0.00 (1)
BIGFOIL.COM POLAR EXPORT
NACA64-416 a=0.6
NACA64-416 a=0.6 |  |  |  | Cl Max: | 1.539 | at alpha= | 13.5 | deg
JavaFoil+Calcfoil stall+Eppler ext transition |  |  |  | L/D Max: | 117.937 | at alpha= | 4 | deg
Re: | 16000000 |  |  | Cd Min: | 0.00481 | at alpha= | 0.5 | deg
Mach: | 0 |  |  | Cl=0 at alpha= | -2.7869 | deg
|  |  |  | @ Cl=0.1, Cd= | 0.0055932
|  |  |  | @ Cl=0.4, Cd= | 0.0048198
|  |  |  | @ Cl=0.6, Cd= | 0.005669
alpha (deg) | Cl | Cd | Cm | Cl/Cd
-19.5 | -0.812 | 0.14281 | -0.021 | -5.684
-19 | -0.828 | 0.13622 | -0.022 | -6.075
-18.5 | -0.844 | 0.12689 | -0.023 | -6.648
-18 | -0.859 | 0.11723 | -0.024 | -7.329
-17.5 | -0.875 | 0.10597 | -0.025 | -8.259
-17 | -0.977 | 0.03647 | -0.034 | -26.785
-16.5 | -0.991 | 0.03169 | -0.035 | -31.261
-16 | -1.004 | 0.02682 | -0.036 | -37.43
-15.5 | -1.016 | 0.0222 | -0.037 | -45.757
-15 | -1.023 | 0.01864 | -0.039 | -54.885
-14.5 | -1.024 | 0.01632 | -0.039 | -62.741
-14 | -1.021 | 0.01429 | -0.04 | -71.463
-13.5 | -1.012 | 0.01301 | -0.041 | -77.787
-13 | -0.999 | 0.01176 | -0.042 | -84.999
-12.5 | -0.981 | 0.01101 | -0.043 | -89.047
-12 | -0.954 | 0.01024 | -0.044 | -93.21
-11.5 | -0.928 | 0.00968 | -0.045 | -95.834
-11 | -0.889 | 0.00927 | -0.046 | -95.941
-10.5 | -0.848 | 0.00891 | -0.046 | -95.136
-10 | -0.804 | 0.0086 | -0.047 | -93.467
-9.5 | -0.758 | 0.00825 | -0.048 | -91.831
-9 | -0.71 | 0.00797 | -0.048 | -89.05
-8.5 | -0.659 | 0.00783 | -0.049 | -84.246
-8 | -0.607 | 0.00756 | -0.05 | -80.311
-7.5 | -0.554 | 0.00738 | -0.05 | -75.078
-7 | -0.499 | 0.00712 | -0.051 | -70.081
-6.5 | -0.442 | 0.00693 | -0.052 | -63.882
-6 | -0.385 | 0.00674 | -0.052 | -57.101
-5.5 | -0.327 | 0.00663 | -0.053 | -49.298
-5 | -0.268 | 0.00649 | -0.054 | -41.261
-4.5 | -0.208 | 0.00636 | -0.054 | -32.689
-4 | -0.148 | 0.00622 | -0.055 | -23.738
-3.5 | -0.087 | 0.00615 | -0.056 | -14.159
-3 | -0.026 | 0.006 | -0.056 | -4.353
-2.5 | 0.035 | 0.00575 | -0.057 | 6.09
-2 | 0.096 | 0.00561 | -0.058 | 17.18
-1.5 | 0.158 | 0.00535 | -0.059 | 29.536
-1 | 0.219 | 0.00518 | -0.059 | 42.346
-0.5 | 0.281 | 0.00509 | -0.06 | 55.116
0 | 0.342 | 0.00501 | -0.061 | 68.216
0.5 | 0.403 | 0.00481 | -0.061 | 83.816
1 | 0.465 | 0.00483 | -0.062 | 96.129
1.5 | 0.526 | 0.00537 | -0.063 | 97.847
2 | 0.587 | 0.00562 | -0.063 | 104.524
2.5 | 0.648 | 0.00585 | -0.064 | 110.854
3 | 0.709 | 0.0062 | -0.065 | 114.406
3.5 | 0.77 | 0.00657 | -0.065 | 117.239
4 | 0.827 | 0.00701 | -0.066 | 117.937
4.5 | 0.886 | 0.0076 | -0.067 | 116.566
5 | 0.944 | 0.00821 | -0.067 | 115.018
5.5 | 0.997 | 0.00846 | -0.068 | 117.858
6 | 1.049 | 0.0093 | -0.068 | 112.766
6.5 | 1.102 | 0.00971 | -0.069 | 113.535
7 | 1.154 | 0.01013 | -0.069 | 113.887
7.5 | 1.202 | 0.01057 | -0.07 | 113.705
8 | 1.249 | 0.01103 | -0.07 | 113.204
8.5 | 1.293 | 0.01154 | -0.071 | 112.1
9 | 1.335 | 0.01205 | -0.071 | 110.797
9.5 | 1.374 | 0.01264 | -0.072 | 108.718
10 | 1.41 | 0.01326 | -0.072 | 106.364
10.5 | 1.443 | 0.0139 | -0.073 | 103.825
11 | 1.472 | 0.01467 | -0.073 | 100.321
11.5 | 1.496 | 0.01544 | -0.074 | 96.889
12 | 1.513 | 0.01639 | -0.074 | 92.32
12.5 | 1.527 | 0.01718 | -0.075 | 88.88
13 | 1.535 | 0.01817 | -0.075 | 84.494
13.5 | 1.539 | 0.01926 | -0.075 | 79.914
14 | 1.538 | 0.02046 | -0.076 | 75.178
14.5 | 1.533 | 0.02167 | -0.076 | 70.72
15 | 1.522 | 0.02277 | -0.076 | 66.864
15.5 | 1.504 | 0.02415 | -0.077 | 62.265
16 | 1.48 | 0.02615 | -0.077 | 56.576
16.5 | 1.452 | 0.02808 | -0.077 | 51.722
17 | 1.422 | 0.02988 | -0.078 | 47.58
17.5 | 1.387 | 0.03225 | -0.078 | 43.014
18 | 1.349 | 0.03581 | -0.078 | 37.667
18.5 | 1.312 | 0.03799 | -0.078 | 34.529

## 130. Re 16M Mach 0.00 (2)
BIGFOIL.COM POLAR EXPORT
NACA64-416 a=0.6
NACA64-416 a=0.6 |  |  |  | Cl Max: | 1.8191 | at alpha= | 20 | deg
XFOIL ncrit=9 |  |  |  | L/D Max: | 145.335 | at alpha= | 2.5 | deg
Re: | 16000000 |  |  | Cd Min: | 0.05233 | at alpha= | 20 | deg
Mach: | 0 |  |  | Cl=0 at alpha= | -2.8404 | deg
|  |  |  | @ Cl=0.1, Cd= | 0.0049783
|  |  |  | @ Cl=0.4, Cd= | 0.0039331
|  |  |  | @ Cl=0.6, Cd= | 0.004234
alpha (deg) | Cl | Cd | Cm | Cl/Cd
-20 | -1.6438 | 0.02401 | -0.0761 | -68.4631
-19.5 | -1.6301 | 0.02153 | -0.0747 | -75.713
-19 | -1.6142 | 0.01945 | -0.0728 | -82.9923
-18.5 | -1.6009 | 0.01754 | -0.0698 | -91.2714
-18 | -1.5884 | 0.01601 | -0.0658 | -99.213
-17.5 | -1.575 | 0.01502 | -0.0603 | -104.8602
-17 | -1.5447 | 0.01432 | -0.057 | -107.8701
-16.5 | -1.5042 | 0.01366 | -0.0553 | -110.1171
-16 | -1.4603 | 0.01306 | -0.0541 | -111.8147
-15.5 | -1.4141 | 0.01251 | -0.0532 | -113.0376
-15 | -1.3667 | 0.01195 | -0.0524 | -114.3682
-14.5 | -1.3182 | 0.01137 | -0.0518 | -115.9367
-14 | -1.2684 | 0.01084 | -0.0513 | -117.0111
-13.5 | -1.2171 | 0.01035 | -0.0511 | -117.5942
-13 | -1.1644 | 0.00994 | -0.051 | -117.1429
-12.5 | -1.1107 | 0.00956 | -0.051 | -116.182
-12 | -1.0564 | 0.00921 | -0.0511 | -114.7014
-11.5 | -1.0014 | 0.00888 | -0.0513 | -112.7703
-11 | -0.9459 | 0.00857 | -0.0516 | -110.3734
-10.5 | -0.8905 | 0.00821 | -0.0518 | -108.4653
-10 | -0.8345 | 0.00789 | -0.0522 | -105.7668
-9.5 | -0.7781 | 0.00757 | -0.0526 | -102.7873
-9 | -0.7211 | 0.0073 | -0.053 | -98.7808
-8.5 | -0.6637 | 0.00707 | -0.0536 | -93.8755
-7.5 | -0.5479 | 0.00667 | -0.0547 | -82.1439
-7 | -0.4899 | 0.00643 | -0.0553 | -76.1897
-6.5 | -0.4317 | 0.00624 | -0.056 | -69.1827
-6 | -0.3731 | 0.00609 | -0.0567 | -61.2644
-5.5 | -0.3143 | 0.00594 | -0.0574 | -52.9125
-5 | -0.2555 | 0.0058 | -0.0582 | -44.0517
-4.5 | -0.1964 | 0.00566 | -0.059 | -34.6996
-4 | -0.1374 | 0.00554 | -0.0597 | -24.8014
-3.5 | -0.0781 | 0.00541 | -0.0605 | -14.4362
-3 | -0.0189 | 0.00531 | -0.0614 | -3.5593
-2.5 | 0.0403 | 0.00515 | -0.0622 | 7.8252
-2 | 0.0994 | 0.00498 | -0.063 | 19.9598
-1.5 | 0.1587 | 0.00481 | -0.0639 | 32.9938
-1 | 0.2175 | 0.00463 | -0.0648 | 46.9762
-0.5 | 0.2765 | 0.00443 | -0.0656 | 62.4153
0 | 0.3347 | 0.00401 | -0.0666 | 83.4663
0.5 | 0.3938 | 0.00393 | -0.0675 | 100.2036
1 | 0.4532 | 0.00396 | -0.0684 | 114.4444
1.5 | 0.5126 | 0.004 | -0.0693 | 128.15
2 | 0.5713 | 0.00414 | -0.0701 | 137.9952
2.5 | 0.6293 | 0.00433 | -0.0708 | 145.3349
3 | 0.6846 | 0.00482 | -0.0712 | 142.0332
3.5 | 0.7359 | 0.00567 | -0.071 | 129.7884
4 | 0.7899 | 0.00616 | -0.0711 | 128.2305
4.5 | 0.8437 | 0.00661 | -0.0711 | 127.6399
5 | 0.8973 | 0.00703 | -0.0712 | 127.6387
5.5 | 0.9498 | 0.00749 | -0.071 | 126.8091
6 | 1.0019 | 0.00791 | -0.0708 | 126.6625
6.5 | 1.0531 | 0.00834 | -0.0704 | 126.271
7 | 1.1042 | 0.00873 | -0.07 | 126.4834
7.5 | 1.1552 | 0.00907 | -0.0696 | 127.3649
8 | 1.2046 | 0.00944 | -0.0689 | 127.6059
8.5 | 1.2522 | 0.00984 | -0.068 | 127.2561
9 | 1.2983 | 0.01023 | -0.0668 | 126.911
9.5 | 1.3406 | 0.01066 | -0.0649 | 125.7598
10 | 1.3646 | 0.01114 | -0.0596 | 122.4955
10.5 | 1.394 | 0.01173 | -0.0558 | 118.8406
11 | 1.4232 | 0.01244 | -0.0523 | 114.4051
11.5 | 1.4508 | 0.01332 | -0.0488 | 108.9189
12.5 | 1.511 | 0.01519 | -0.0434 | 99.4733
13 | 1.538 | 0.01655 | -0.0407 | 92.9305
13.5 | 1.565 | 0.01801 | -0.0382 | 86.8962
14 | 1.5927 | 0.0195 | -0.036 | 81.6769
14.5 | 1.6195 | 0.02111 | -0.034 | 76.7172
15 | 1.6445 | 0.02289 | -0.0319 | 71.8436
15.5 | 1.6656 | 0.02503 | -0.0298 | 66.5441
16 | 1.6885 | 0.02717 | -0.028 | 62.1457
16.5 | 1.708 | 0.02966 | -0.0263 | 57.586
17 | 1.7296 | 0.03209 | -0.0249 | 53.8984
17.5 | 1.7495 | 0.03475 | -0.0237 | 50.3453
18 | 1.7668 | 0.03771 | -0.0225 | 46.8523
18.5 | 1.7843 | 0.04077 | -0.0215 | 43.765
19 | 1.7996 | 0.04412 | -0.0208 | 40.7888
19.5 | 1.8105 | 0.04804 | -0.0201 | 37.6873
20 | 1.8191 | 0.05233 | -0.0198 | 34.7621

## 131. Re 16M Mach 0.10 (1)
BIGFOIL.COM POLAR EXPORT
NACA64-416 a=0.6
NACA64-416 a=0.6 |  |  |  | Cl Max: | 1.529 | at alpha= | 13.5 | deg
JavaFoil+Calcfoil stall+Eppler ext transition |  |  |  | L/D Max: | 117.665 | at alpha= | 5.5 | deg
Re: | 16000000 |  |  | Cd Min: | 0.0048 | at alpha= | 0.5 | deg
Mach: | 0.1 |  |  | Cl=0 at alpha= | -2.7869 | deg
|  |  |  | @ Cl=0.1, Cd= | 0.005616
|  |  |  | @ Cl=0.4, Cd= | 0.0048172
|  |  |  | @ Cl=0.6, Cd= | 0.0056826
alpha (deg) | Cl | Cd | Cm | Cl/Cd
-19 | -0.786 | 0.13875 | -0.021 | -5.664
-18.5 | -0.804 | 0.13138 | -0.022 | -6.121
-18 | -0.823 | 0.12061 | -0.023 | -6.827
-17.5 | -0.838 | 0.11418 | -0.024 | -7.338
-17 | -0.852 | 0.10607 | -0.025 | -8.036
-16.5 | -0.959 | 0.03469 | -0.035 | -27.64
-16 | -0.974 | 0.03007 | -0.036 | -32.37
-15.5 | -0.991 | 0.02428 | -0.037 | -40.802
-15 | -1.002 | 0.01998 | -0.038 | -50.156
-14.5 | -1.007 | 0.01728 | -0.039 | -58.263
-14 | -1.008 | 0.01494 | -0.04 | -67.433
-13.5 | -1.001 | 0.01352 | -0.041 | -74.036
-13 | -0.991 | 0.01223 | -0.042 | -81.008
-12.5 | -0.975 | 0.01128 | -0.043 | -86.404
-12 | -0.95 | 0.01043 | -0.044 | -91.078
-11.5 | -0.926 | 0.00982 | -0.045 | -94.371
-11 | -0.889 | 0.00938 | -0.046 | -94.714
-10.5 | -0.848 | 0.00903 | -0.047 | -93.886
-10 | -0.805 | 0.00863 | -0.047 | -93.245
-9.5 | -0.759 | 0.00828 | -0.048 | -91.69
-9 | -0.711 | 0.00807 | -0.049 | -88.157
-8.5 | -0.661 | 0.0078 | -0.049 | -84.81
-8 | -0.609 | 0.00753 | -0.05 | -80.947
-7.5 | -0.556 | 0.00739 | -0.051 | -75.273
-7 | -0.501 | 0.00719 | -0.051 | -69.671
-6.5 | -0.444 | 0.00698 | -0.052 | -63.629
-6 | -0.387 | 0.0068 | -0.053 | -56.894
-5.5 | -0.328 | 0.00664 | -0.053 | -49.472
-5 | -0.269 | 0.00649 | -0.054 | -41.424
-4.5 | -0.209 | 0.00637 | -0.055 | -32.829
-4 | -0.148 | 0.00627 | -0.055 | -23.679
-3.5 | -0.087 | 0.00617 | -0.056 | -14.188
-3 | -0.026 | 0.00605 | -0.057 | -4.335
-2.5 | 0.035 | 0.00575 | -0.057 | 6.122
-2 | 0.097 | 0.00563 | -0.058 | 17.179
-1.5 | 0.159 | 0.00534 | -0.059 | 29.708
-1 | 0.22 | 0.0052 | -0.06 | 42.368
-0.5 | 0.282 | 0.00508 | -0.06 | 55.504
0 | 0.344 | 0.00501 | -0.061 | 68.642
0.5 | 0.405 | 0.0048 | -0.062 | 84.399
1 | 0.467 | 0.00485 | -0.062 | 96.294
1.5 | 0.528 | 0.00538 | -0.063 | 98.161
2 | 0.59 | 0.00564 | -0.064 | 104.633
2.5 | 0.651 | 0.0059 | -0.064 | 110.469
3 | 0.713 | 0.0062 | -0.065 | 115.038
3.5 | 0.774 | 0.00663 | -0.066 | 116.721
4 | 0.831 | 0.0071 | -0.066 | 117.021
4.5 | 0.89 | 0.00764 | -0.067 | 116.613
5 | 0.949 | 0.00823 | -0.068 | 115.358
5.5 | 1.001 | 0.0085 | -0.068 | 117.665
6 | 1.054 | 0.00936 | -0.068 | 112.536
6.5 | 1.107 | 0.00978 | -0.069 | 113.201
7 | 1.158 | 0.01022 | -0.069 | 113.363
7.5 | 1.207 | 0.01066 | -0.07 | 113.191
8 | 1.254 | 0.01113 | -0.071 | 112.59
8.5 | 1.298 | 0.01166 | -0.071 | 111.271
9 | 1.339 | 0.01219 | -0.072 | 109.87
9.5 | 1.377 | 0.01281 | -0.072 | 107.562
10 | 1.413 | 0.01343 | -0.073 | 105.214
10.5 | 1.445 | 0.01408 | -0.073 | 102.58
11 | 1.473 | 0.01486 | -0.073 | 99.095
11.5 | 1.495 | 0.01576 | -0.074 | 94.84
12 | 1.511 | 0.01666 | -0.074 | 90.669
12.5 | 1.522 | 0.01749 | -0.075 | 87.017
13 | 1.528 | 0.01852 | -0.075 | 82.494
13.5 | 1.529 | 0.01963 | -0.076 | 77.858
14 | 1.524 | 0.02088 | -0.076 | 73
14.5 | 1.515 | 0.02217 | -0.076 | 68.35
15 | 1.501 | 0.02332 | -0.077 | 64.384
15.5 | 1.478 | 0.02493 | -0.077 | 59.275
16 | 1.448 | 0.02711 | -0.077 | 53.424
16.5 | 1.416 | 0.02895 | -0.078 | 48.91
17 | 1.38 | 0.03122 | -0.078 | 44.192
17.5 | 1.34 | 0.03399 | -0.078 | 39.416
18 | 1.296 | 0.03753 | -0.078 | 34.54
18.5 | 1.253 | 0.04063 | -0.078 | 30.832

## 132. Re 16M Mach 0.10 (2)
BIGFOIL.COM POLAR EXPORT
NACA64-416 a=0.6
NACA64-416 a=0.6 |  |  |  | Cl Max: | 1.8168 | at alpha= | 20 | deg
XFOIL ncrit=9 |  |  |  | L/D Max: | 145.968 | at alpha= | 2.5 | deg
Re: | 16000000 |  |  | Cd Min: | 0.05503 | at alpha= | 20 | deg
Mach: | 0.1 |  |  | Cl=0 at alpha= | -2.8409 | deg
|  |  |  | @ Cl=0.1, Cd= | 0.0050003
|  |  |  | @ Cl=0.4, Cd= | 0.0039318
|  |  |  | @ Cl=0.6, Cd= | 0.0042253
alpha (deg) | Cl | Cd | Cm | Cl/Cd
-20 | -1.6251 | 0.02733 | -0.0803 | -59.4621
-19.5 | -1.6243 | 0.0236 | -0.0791 | -68.8263
-19 | -1.6104 | 0.02108 | -0.0775 | -76.3947
-18.5 | -1.5935 | 0.01903 | -0.0753 | -83.7362
-18 | -1.5807 | 0.01713 | -0.0719 | -92.2767
-17.5 | -1.5678 | 0.01569 | -0.0673 | -99.9235
-17 | -1.5537 | 0.0148 | -0.0613 | -104.9797
-16.5 | -1.5155 | 0.01406 | -0.059 | -107.7881
-16 | -1.4726 | 0.01341 | -0.0573 | -109.8136
-15.5 | -1.4266 | 0.01281 | -0.056 | -111.3661
-15 | -1.3785 | 0.01225 | -0.0551 | -112.5306
-14.5 | -1.3298 | 0.01164 | -0.0542 | -114.244
-14 | -1.2797 | 0.01108 | -0.0535 | -115.4964
-13.5 | -1.2282 | 0.01054 | -0.053 | -116.5275
-13 | -1.1751 | 0.01009 | -0.0527 | -116.4618
-12.5 | -1.1209 | 0.00969 | -0.0525 | -115.676
-12 | -1.0658 | 0.00932 | -0.0525 | -114.3562
-11.5 | -1.0103 | 0.00898 | -0.0525 | -112.5056
-11 | -0.954 | 0.00866 | -0.0527 | -110.1617
-10.5 | -0.8979 | 0.0083 | -0.0529 | -108.1807
-10 | -0.8414 | 0.00796 | -0.0531 | -105.7035
-9.5 | -0.7844 | 0.00763 | -0.0534 | -102.8047
-9 | -0.7269 | 0.00735 | -0.0538 | -98.898
-8.5 | -0.6689 | 0.00711 | -0.0542 | -94.0788
-8 | -0.6105 | 0.00688 | -0.0547 | -88.7355
-7.5 | -0.552 | 0.0067 | -0.0553 | -82.3881
-7 | -0.4934 | 0.00646 | -0.0559 | -76.3777
-6.5 | -0.4347 | 0.00627 | -0.0565 | -69.3301
-6 | -0.3757 | 0.0061 | -0.0572 | -61.5902
-5.5 | -0.3164 | 0.00596 | -0.0579 | -53.0872
-4.5 | -0.1977 | 0.00568 | -0.0594 | -34.8063
-4 | -0.1383 | 0.00555 | -0.0601 | -24.9189
-3.5 | -0.0785 | 0.00543 | -0.0609 | -14.4567
-3 | -0.019 | 0.00532 | -0.0617 | -3.5714
-2.5 | 0.0407 | 0.00516 | -0.0626 | 7.8876
-2 | 0.1001 | 0.005 | -0.0634 | 20.02
-1.5 | 0.1598 | 0.00481 | -0.0643 | 33.2225
-1 | 0.219 | 0.00463 | -0.0651 | 47.3002
-0.5 | 0.2783 | 0.00444 | -0.066 | 62.6802
0 | 0.3369 | 0.00401 | -0.067 | 84.015
0.5 | 0.3964 | 0.00393 | -0.0679 | 100.8651
1 | 0.4562 | 0.00396 | -0.0688 | 115.202
1.5 | 0.516 | 0.004 | -0.0697 | 129
2 | 0.5751 | 0.00414 | -0.0705 | 138.913
2.5 | 0.6335 | 0.00434 | -0.0712 | 145.9677
3 | 0.6893 | 0.0048 | -0.0716 | 143.6042
3.5 | 0.7407 | 0.00566 | -0.0713 | 130.8657
4 | 0.7948 | 0.00618 | -0.0714 | 128.6084
4.5 | 0.8488 | 0.00664 | -0.0714 | 127.8313
5 | 0.9026 | 0.00707 | -0.0714 | 127.6662
5.5 | 0.9553 | 0.00753 | -0.0712 | 126.8659
6 | 1.0076 | 0.00796 | -0.0709 | 126.5829
6.5 | 1.0589 | 0.0084 | -0.0704 | 126.0595
7 | 1.11 | 0.00879 | -0.0699 | 126.2799
7.5 | 1.1611 | 0.00914 | -0.0694 | 127.035
8 | 1.2105 | 0.00951 | -0.0686 | 127.2871
8.5 | 1.2577 | 0.00993 | -0.0674 | 126.6566
9 | 1.3033 | 0.01033 | -0.066 | 126.1665
9.5 | 1.3389 | 0.01076 | -0.0627 | 124.4331
10 | 1.3634 | 0.01135 | -0.0575 | 120.1233
10.5 | 1.3941 | 0.01199 | -0.054 | 116.2719
11 | 1.4235 | 0.01278 | -0.0505 | 111.385
11.5 | 1.452 | 0.0137 | -0.0471 | 105.9854
12 | 1.4825 | 0.0145 | -0.0443 | 102.2414
12.5 | 1.5117 | 0.01575 | -0.0416 | 95.981
13 | 1.5396 | 0.01716 | -0.039 | 89.7203
13.5 | 1.5672 | 0.01866 | -0.0365 | 83.9871
14 | 1.5949 | 0.02023 | -0.0343 | 78.8384
14.5 | 1.6212 | 0.02195 | -0.0322 | 73.8588
15 | 1.6454 | 0.02389 | -0.03 | 68.874
15.5 | 1.6655 | 0.02623 | -0.0279 | 63.496
16 | 1.6884 | 0.02849 | -0.0261 | 59.2629
16.5 | 1.7091 | 0.031 | -0.0245 | 55.1323
17 | 1.731 | 0.03353 | -0.0231 | 51.6254
17.5 | 1.7507 | 0.0363 | -0.0218 | 48.2287
18 | 1.7663 | 0.03956 | -0.0205 | 44.6486
18.5 | 1.7835 | 0.0428 | -0.0196 | 41.6706
19 | 1.7969 | 0.04649 | -0.0189 | 38.6513
19.5 | 1.8069 | 0.0507 | -0.0184 | 35.6391
20 | 1.8168 | 0.05503 | -0.0181 | 33.0147

## 133. Re 16M Mach 0.25 (1)
BIGFOIL.COM POLAR EXPORT
NACA64-416 a=0.6
NACA64-416 a=0.6 |  |  |  | Cl Max: | 1.48 | at alpha= | 12 | deg
JavaFoil+Calcfoil stall+Eppler ext transition |  |  |  | L/D Max: | 116.347 | at alpha= | 4 | deg
Re: | 16000000 |  |  | Cd Min: | 0.00482 | at alpha= | 0.5 | deg
Mach: | 0.25 |  |  | Cl=0 at alpha= | -2.7857 | deg
|  |  |  | @ Cl=0.1, Cd= | 0.0056558
|  |  |  | @ Cl=0.4, Cd= | 0.004881
|  |  |  | @ Cl=0.6, Cd= | 0.0056971
alpha (deg) | Cl | Cd | Cm | Cl/Cd
-17.5 | -0.559 | 0.13954 | -0.02 | -4.009
-17 | -0.604 | 0.1314 | -0.021 | -4.6
-16.5 | -0.646 | 0.12072 | -0.022 | -5.351
-16 | -0.683 | 0.11369 | -0.023 | -6.003
-15.5 | -0.715 | 0.10449 | -0.024 | -6.847
-15 | -0.816 | 0.04151 | -0.036 | -19.659
-14.5 | -0.856 | 0.03062 | -0.038 | -27.961
-14 | -0.889 | 0.02295 | -0.04 | -38.742
-13.5 | -0.908 | 0.0192 | -0.041 | -47.295
-13 | -0.921 | 0.01598 | -0.042 | -57.606
-12.5 | -0.926 | 0.01349 | -0.044 | -68.637
-12 | -0.915 | 0.0119 | -0.045 | -76.875
-11.5 | -0.895 | 0.01124 | -0.046 | -79.675
-11 | -0.871 | 0.01041 | -0.047 | -83.729
-10.5 | -0.845 | 0.00957 | -0.048 | -88.357
-10 | -0.807 | 0.00915 | -0.049 | -88.166
-9.5 | -0.765 | 0.00873 | -0.049 | -87.621
-9 | -0.719 | 0.00833 | -0.05 | -86.302
-8.5 | -0.671 | 0.0081 | -0.051 | -82.803
-8 | -0.62 | 0.00782 | -0.051 | -79.311
-7.5 | -0.567 | 0.00755 | -0.052 | -75.083
-7 | -0.512 | 0.00736 | -0.053 | -69.509
-6.5 | -0.455 | 0.00709 | -0.053 | -64.144
-6 | -0.396 | 0.00691 | -0.054 | -57.334
-5.5 | -0.337 | 0.00676 | -0.055 | -49.804
-5 | -0.276 | 0.0066 | -0.055 | -41.785
-4.5 | -0.214 | 0.00646 | -0.056 | -33.2
-4 | -0.152 | 0.00631 | -0.057 | -24.152
-3.5 | -0.09 | 0.00622 | -0.058 | -14.446
-3 | -0.027 | 0.00606 | -0.058 | -4.445
-2.5 | 0.036 | 0.006 | -0.059 | 6.031
-2 | 0.099 | 0.00566 | -0.06 | 17.556
-1.5 | 0.163 | 0.00539 | -0.06 | 30.247
-1 | 0.226 | 0.00523 | -0.061 | 43.256
-0.5 | 0.29 | 0.00513 | -0.062 | 56.523
0 | 0.353 | 0.00506 | -0.063 | 69.736
0.5 | 0.416 | 0.00482 | -0.063 | 86.377
1 | 0.48 | 0.00489 | -0.064 | 98.108
1.5 | 0.543 | 0.00548 | -0.065 | 99.079
2 | 0.606 | 0.00572 | -0.065 | 106.021
2.5 | 0.669 | 0.006 | -0.066 | 111.549
3 | 0.732 | 0.00632 | -0.067 | 115.889
3.5 | 0.795 | 0.00685 | -0.068 | 116.067
4 | 0.854 | 0.00734 | -0.068 | 116.347
4.5 | 0.914 | 0.00793 | -0.069 | 115.337
5 | 0.968 | 0.00842 | -0.069 | 115.004
5.5 | 1.024 | 0.00886 | -0.07 | 115.543
6 | 1.078 | 0.0098 | -0.07 | 109.985
6.5 | 1.131 | 0.01023 | -0.071 | 110.555
7 | 1.183 | 0.01073 | -0.071 | 110.259
7.5 | 1.231 | 0.01124 | -0.072 | 109.519
8 | 1.277 | 0.01181 | -0.072 | 108.138
8.5 | 1.319 | 0.01239 | -0.073 | 106.472
9 | 1.358 | 0.01302 | -0.073 | 104.25
9.5 | 1.392 | 0.01369 | -0.074 | 101.714
10 | 1.422 | 0.01454 | -0.074 | 97.839
10.5 | 1.447 | 0.01533 | -0.075 | 94.406
11 | 1.467 | 0.0163 | -0.075 | 89.97
11.5 | 1.478 | 0.01729 | -0.076 | 85.525
12 | 1.48 | 0.01836 | -0.076 | 80.609
12.5 | 1.474 | 0.01948 | -0.077 | 75.657
13 | 1.46 | 0.02076 | -0.077 | 70.33
13.5 | 1.437 | 0.0222 | -0.077 | 64.729
14 | 1.406 | 0.02399 | -0.078 | 58.598
14.5 | 1.367 | 0.02564 | -0.078 | 53.298
15 | 1.317 | 0.02809 | -0.078 | 46.866
15.5 | 1.252 | 0.03072 | -0.078 | 40.768
16 | 1.179 | 0.03436 | -0.078 | 34.32
16.5 | 1.098 | 0.0388 | -0.078 | 28.304
17 | 1.001 | 0.04923 | -0.077 | 20.334

## 134. Re 16M Mach 0.25 (2)
BIGFOIL.COM POLAR EXPORT
NACA64-416 a=0.6
NACA64-416 a=0.6 |  |  |  | Cl Max: | 1.7924 | at alpha= | 20 | deg
XFOIL ncrit=9 |  |  |  | L/D Max: | 152.413 | at alpha= | 2.5 | deg
Re: | 16000000 |  |  | Cd Min: | 0.07207 | at alpha= | 20 | deg
Mach: | 0.25 |  |  | Cl=0 at alpha= | -2.8452 | deg
|  |  |  | @ Cl=0.1, Cd= | 0.0050436
|  |  |  | @ Cl=0.4, Cd= | 0.0039605
|  |  |  | @ Cl=0.6, Cd= | 0.0041605
alpha (deg) | Cl | Cd | Cm | Cl/Cd
-20 | -1.4491 | 0.05667 | -0.0873 | -25.5708
-19.5 | -1.4851 | 0.04681 | -0.0924 | -31.7261
-19 | -1.5044 | 0.0395 | -0.0948 | -38.0861
-18.5 | -1.5185 | 0.03334 | -0.0958 | -45.5459
-18 | -1.5326 | 0.02768 | -0.0956 | -55.3685
-17 | -1.5275 | 0.02009 | -0.0914 | -76.0329
-16.5 | -1.5133 | 0.01772 | -0.0877 | -85.4007
-16 | -1.4971 | 0.016 | -0.0827 | -93.5687
-15.5 | -1.4821 | 0.01489 | -0.0757 | -99.5366
-15 | -1.4412 | 0.01404 | -0.0719 | -102.6496
-14.5 | -1.3928 | 0.01326 | -0.0692 | -105.0377
-14 | -1.3412 | 0.01256 | -0.067 | -106.7834
-13.5 | -1.2889 | 0.01179 | -0.0649 | -109.3215
-13 | -1.2341 | 0.01113 | -0.0632 | -110.8805
-12.5 | -1.1774 | 0.01053 | -0.0619 | -111.8139
-12 | -1.1192 | 0.01003 | -0.0609 | -111.5852
-11.5 | -1.06 | 0.00958 | -0.06 | -110.6472
-11 | -1.0003 | 0.00916 | -0.0594 | -109.2031
-10.5 | -0.9399 | 0.00881 | -0.059 | -106.6856
-10 | -0.88 | 0.0084 | -0.0586 | -104.7619
-9.5 | -0.8197 | 0.00799 | -0.0583 | -102.5907
-9 | -0.7591 | 0.00765 | -0.0582 | -99.2288
-8.5 | -0.6981 | 0.00733 | -0.0582 | -95.2387
-8 | -0.6367 | 0.00707 | -0.0583 | -90.0566
-7.5 | -0.5751 | 0.00684 | -0.0586 | -84.0789
-7 | -0.5134 | 0.00664 | -0.0589 | -77.3193
-6.5 | -0.4519 | 0.0064 | -0.0593 | -70.6094
-6 | -0.3904 | 0.00621 | -0.0598 | -62.8663
-5.5 | -0.3285 | 0.00605 | -0.0603 | -54.2975
-5 | -0.2667 | 0.0059 | -0.0609 | -45.2034
-4.5 | -0.2049 | 0.00575 | -0.0616 | -35.6348
-4 | -0.1429 | 0.00561 | -0.0623 | -25.4724
-3.5 | -0.0811 | 0.0055 | -0.0631 | -14.7455
-3 | -0.0191 | 0.00537 | -0.0639 | -3.5568
-2.5 | 0.0426 | 0.00523 | -0.0647 | 8.1453
-2 | 0.1042 | 0.00503 | -0.0655 | 20.7157
-1.5 | 0.1659 | 0.00486 | -0.0664 | 34.1358
-1 | 0.2273 | 0.00466 | -0.0673 | 48.7768
-0.5 | 0.2887 | 0.00444 | -0.0682 | 65.0225
0 | 0.3492 | 0.00401 | -0.0691 | 87.0823
0.5 | 0.4108 | 0.00395 | -0.0701 | 104
1 | 0.4728 | 0.00396 | -0.071 | 119.3939
1.5 | 0.5348 | 0.00399 | -0.072 | 134.0351
2 | 0.596 | 0.00415 | -0.0728 | 143.6145
2.5 | 0.6569 | 0.00431 | -0.0735 | 152.413
3 | 0.7148 | 0.00477 | -0.0739 | 149.8532
3.5 | 0.7671 | 0.00568 | -0.0734 | 135.0528
4 | 0.822 | 0.00628 | -0.0732 | 130.8917
4.5 | 0.8771 | 0.00678 | -0.073 | 129.3658
5 | 0.9315 | 0.00728 | -0.0726 | 127.9533
5.5 | 0.9854 | 0.00774 | -0.072 | 127.3127
6 | 1.0376 | 0.00826 | -0.0711 | 125.6174
6.5 | 1.089 | 0.00874 | -0.0701 | 124.5995
7 | 1.1406 | 0.00916 | -0.0691 | 124.5197
7.5 | 1.1904 | 0.00957 | -0.0677 | 124.3887
8 | 1.238 | 0.01 | -0.0658 | 123.8
8.5 | 1.2721 | 0.01047 | -0.0614 | 121.4995
9 | 1.3011 | 0.0111 | -0.0565 | 117.2162
9.5 | 1.3318 | 0.01194 | -0.0524 | 111.541
10 | 1.3657 | 0.01279 | -0.0489 | 106.7787
12 | 1.4902 | 0.01739 | -0.036 | 85.6929
12.5 | 1.5183 | 0.01911 | -0.033 | 79.4505
13 | 1.5468 | 0.02092 | -0.0303 | 73.9388
13.5 | 1.5748 | 0.02285 | -0.0278 | 68.919
14 | 1.6009 | 0.02504 | -0.0253 | 63.9337
14.5 | 1.6249 | 0.02749 | -0.0229 | 59.1088
15 | 1.6472 | 0.03019 | -0.0207 | 54.5611
15.5 | 1.6702 | 0.03296 | -0.0186 | 50.6735
16 | 1.6925 | 0.03589 | -0.0168 | 47.158
16.5 | 1.7124 | 0.03913 | -0.0152 | 43.7618
17 | 1.7286 | 0.04284 | -0.0136 | 40.3501
17.5 | 1.7437 | 0.04678 | -0.0124 | 37.2745
18 | 1.7572 | 0.05107 | -0.0115 | 34.4077
18.5 | 1.7716 | 0.05545 | -0.0109 | 31.9495
19 | 1.7831 | 0.06029 | -0.0106 | 29.5754
19.5 | 1.7884 | 0.066 | -0.0109 | 27.097
20 | 1.7924 | 0.07207 | -0.0115 | 24.8703

## 135. Re 16M Mach 0.50 (1)
BIGFOIL.COM POLAR EXPORT
NACA64-416 a=0.6
NACA64-416 a=0.6 |  |  |  | Cl Max: | 1.337 | at alpha= | 8.5 | deg
JavaFoil+Calcfoil stall+Eppler ext transition |  |  |  | L/D Max: | 114.823 | at alpha= | 3 | deg
Re: | 16000000 |  |  | Cd Min: | 0.00505 | at alpha= | 0.5 | deg
Mach: | 0.5 |  |  | Cl=0 at alpha= | -2.7857 | deg
|  |  |  | @ Cl=0.1, Cd= | 0.005998
|  |  |  | @ Cl=0.4, Cd= | 0.0052359
|  |  |  | @ Cl=0.6, Cd= | 0.0057369
alpha (deg) | Cl | Cd | Cm | Cl/Cd
-20 | -0.971 | 0.1719 | -0.025 | -5.65
-19.5 | -0.942 | 0.16685 | -0.025 | -5.649
-19 | -0.914 | 0.16207 | -0.025 | -5.64
-18.5 | -0.885 | 0.17674 | -0.025 | -5.005
-18 | -0.857 | 0.15222 | -0.025 | -5.629
-17.5 | -0.831 | 0.13781 | -0.026 | -6.03
-17 | -0.802 | 0.13311 | -0.026 | -6.027
-16.5 | -0.773 | 0.12935 | -0.026 | -5.98
-16 | -0.745 | 0.12507 | -0.026 | -5.957
-15.5 | -0.719 | 0.10772 | -0.027 | -6.672
-15 | -0.693 | 0.10185 | -0.028 | -6.802
-14.5 | -0.665 | 0.09489 | -0.029 | -7.012
-14 | -0.64 | 0.08653 | -0.03 | -7.396
-13.5 | -0.631 | 0.06452 | -0.036 | -9.779
-13 | -0.648 | 0.03108 | -0.044 | -20.846
-12.5 | -0.548 | 0.08745 | -0.027 | -6.263
-12 | -0.521 | 0.07845 | -0.028 | -6.639
-11.5 | -0.498 | 0.06731 | -0.032 | -7.404
-11 | -0.519 | 0.02803 | -0.046 | -18.519
-10.5 | -0.512 | 0.01618 | -0.05 | -31.619
-10 | -0.413 | 0.05716 | -0.034 | -7.232
-9.5 | -0.379 | 0.06168 | -0.028 | -6.144
-9 | -0.407 | 0.01689 | -0.052 | -24.095
-8.5 | -0.564 | 0.01164 | -0.055 | -48.434
-8 | -0.601 | 0.00955 | -0.057 | -62.967
-7.5 | -0.582 | 0.00886 | -0.058 | -65.648
-7 | -0.541 | 0.00837 | -0.059 | -64.613
-6.5 | -0.49 | 0.00802 | -0.06 | -61.024
-6 | -0.432 | 0.00765 | -0.06 | -56.483
-5.5 | -0.37 | 0.00728 | -0.061 | -50.809
-5 | -0.305 | 0.00703 | -0.062 | -43.392
-4.5 | -0.238 | 0.00689 | -0.063 | -34.556
-4 | -0.17 | 0.0067 | -0.064 | -25.297
-3.5 | -0.1 | 0.00656 | -0.064 | -15.259
-3 | -0.03 | 0.00644 | -0.065 | -4.671
-2.5 | 0.04 | 0.00626 | -0.066 | 6.449
-2 | 0.111 | 0.00595 | -0.067 | 18.661
-1.5 | 0.182 | 0.00561 | -0.068 | 32.509
-1 | 0.253 | 0.00548 | -0.068 | 46.185
-0.5 | 0.324 | 0.00533 | -0.069 | 60.786
0 | 0.395 | 0.00525 | -0.07 | 75.216
0.5 | 0.466 | 0.00505 | -0.071 | 92.21
1 | 0.536 | 0.00516 | -0.072 | 103.881
1.5 | 0.607 | 0.0058 | -0.072 | 104.639
2 | 0.678 | 0.0062 | -0.073 | 109.391
2.5 | 0.748 | 0.0066 | -0.074 | 113.309
3 | 0.814 | 0.00709 | -0.074 | 114.823
3.5 | 0.881 | 0.00773 | -0.075 | 113.993
4 | 0.94 | 0.00841 | -0.075 | 111.797
4.5 | 1.003 | 0.00933 | -0.076 | 107.417
5 | 1.064 | 0.01004 | -0.076 | 105.901
5.5 | 1.122 | 0.01134 | -0.077 | 98.866
6 | 1.178 | 0.01203 | -0.077 | 97.871
6.5 | 1.23 | 0.01281 | -0.078 | 96.064
7 | 1.277 | 0.01364 | -0.079 | 93.649
7.5 | 1.313 | 0.01454 | -0.079 | 90.33
8 | 1.336 | 0.01556 | -0.08 | 85.843
8.5 | 1.337 | 0.01677 | -0.08 | 79.766
9 | 1.3 | 0.0185 | -0.081 | 70.273
9.5 | 1.143 | 0.0207 | -0.081 | 55.23
10 | 0.839 | 0.02473 | -0.081 | 33.943
10.5 | 0.876 | 0.02336 | -0.082 | 37.518
11 | 0.903 | 0.02634 | -0.082 | 34.301
11.5 | 0.938 | 0.02516 | -0.083 | 37.275
12 | 0.966 | 0.02788 | -0.083 | 34.638
12.5 | 0.988 | 0.03313 | -0.083 | 29.828
13 | 1.008 | 0.03904 | -0.082 | 25.81
13.5 | 1.051 | 0.03419 | -0.084 | 30.737

## 136. Re 16M Mach 0.50 (2)
BIGFOIL.COM POLAR EXPORT
NACA64-416 a=0.6
NACA64-416 a=0.6 |  |  |  | Cl Max: | 1.5437 | at alpha= | 12 | deg
XFOIL ncrit=9 |  |  |  | L/D Max: | 180.889 | at alpha= | 3 | deg
Re: | 16000000 |  |  | Cd Min: | 0.14433 | at alpha= | 17 | deg
Mach: | 0.5 |  |  | Cl=0 at alpha= | -2.8604 | deg
|  |  |  | @ Cl=0.1, Cd= | 0.0053615
|  |  |  | @ Cl=0.4, Cd= | 0.0040873
|  |  |  | @ Cl=0.6, Cd= | 0.0040726
alpha (deg) | Cl | Cd | Cm | Cl/Cd
-14 | -0.6088 | 0.10068 | -0.0634 | -6.0469
-13.5 | -0.6282 | 0.08869 | -0.0723 | -7.0831
-13 | -0.6485 | 0.07717 | -0.0804 | -8.4035
-12.5 | -0.6651 | 0.06562 | -0.088 | -10.1356
-12 | -0.685 | 0.05399 | -0.0968 | -12.6875
-11.5 | -0.7103 | 0.04413 | -0.1034 | -16.0956
-11 | -0.7414 | 0.03541 | -0.1078 | -20.9376
-10.5 | -0.7781 | 0.02752 | -0.1097 | -28.274
-10 | -0.8112 | 0.02128 | -0.1078 | -38.1203
-9.5 | -0.8451 | 0.01723 | -0.099 | -49.0482
-9 | -0.8495 | 0.01326 | -0.0903 | -64.0649
-8.5 | -0.8167 | 0.01025 | -0.0838 | -79.678
-8 | -0.7553 | 0.00875 | -0.0796 | -86.32
-7.5 | -0.6831 | 0.008 | -0.077 | -85.3875
-7 | -0.6086 | 0.00748 | -0.0751 | -81.3636
-6.5 | -0.5336 | 0.0071 | -0.0738 | -75.1549
-6 | -0.4588 | 0.00681 | -0.073 | -67.3715
-5.5 | -0.3847 | 0.00651 | -0.0724 | -59.0937
-5 | -0.3111 | 0.00629 | -0.0722 | -49.4595
-4.5 | -0.2376 | 0.0061 | -0.0723 | -38.9508
-4 | -0.1648 | 0.00592 | -0.0725 | -27.8378
-3.5 | -0.0923 | 0.00577 | -0.073 | -15.9965
-3 | -0.0201 | 0.00562 | -0.0735 | -3.5765
-2.5 | 0.0519 | 0.00549 | -0.0743 | 9.4536
-2 | 0.123 | 0.0053 | -0.075 | 23.2075
-1.5 | 0.1943 | 0.00508 | -0.0759 | 38.248
-1 | 0.2649 | 0.00484 | -0.0769 | 54.7314
-0.5 | 0.3356 | 0.00454 | -0.0779 | 73.9207
0 | 0.4053 | 0.00405 | -0.079 | 100.0741
0.5 | 0.4769 | 0.00403 | -0.0801 | 118.3375
1 | 0.5487 | 0.00403 | -0.0811 | 136.1538
1.5 | 0.6209 | 0.00409 | -0.0822 | 151.8093
2 | 0.6926 | 0.00419 | -0.0831 | 165.2983
2.5 | 0.7639 | 0.00434 | -0.0838 | 176.0138
3 | 0.8339 | 0.00461 | -0.0842 | 180.8894
3.5 | 0.8901 | 0.00566 | -0.0826 | 157.2615
4 | 0.9421 | 0.0067 | -0.0801 | 140.6119
4.5 | 0.9942 | 0.00754 | -0.0773 | 131.8568
5 | 1.0433 | 0.00829 | -0.0738 | 125.8504
6 | 1.0936 | 0.01028 | -0.059 | 106.3813
6.5 | 1.1256 | 0.0116 | -0.0536 | 97.0345
7 | 1.1644 | 0.01289 | -0.0493 | 90.3336
7.5 | 1.2039 | 0.01429 | -0.0452 | 84.2477
8 | 1.2412 | 0.01592 | -0.041 | 77.9648
8.5 | 1.2806 | 0.01756 | -0.037 | 72.9271
9 | 1.3154 | 0.01955 | -0.0328 | 67.2839
9.5 | 1.3513 | 0.0216 | -0.0287 | 62.5602
10 | 1.3862 | 0.02386 | -0.0247 | 58.0972
10.5 | 1.4193 | 0.02639 | -0.0207 | 53.7817
11 | 1.4501 | 0.02914 | -0.0166 | 49.7632
11.5 | 1.4787 | 0.03223 | -0.0125 | 45.8796
12 | 1.5437 | 0.03778 | -0.0181 | 40.8602
12.5 | 1.5106 | 0.04147 | -0.006 | 36.4263
13 | 1.4964 | 0.04838 | -0.0026 | 30.9301
13.5 | 1.4722 | 0.05673 | -0.0008 | 25.951
14 | 1.4395 | 0.06658 | -0.001 | 21.6206
14.5 | 1.405 | 0.07763 | -0.0032 | 18.0987
15 | 1.3734 | 0.08948 | -0.0072 | 15.3487
15.5 | 1.3393 | 0.10265 | -0.0133 | 13.0472
16 | 1.3093 | 0.11633 | -0.0208 | 11.2551
16.5 | 1.2823 | 0.13036 | -0.0294 | 9.8366
17 | 1.2594 | 0.14433 | -0.0386 | 8.7258

## 137. Re 18M Mach 0.00 (1)
BIGFOIL.COM POLAR EXPORT
NACA64-416 a=0.6
NACA64-416 a=0.6 |  |  |  | Cl Max: | 1.54 | at alpha= | 13.5 | deg
JavaFoil+Calcfoil stall+Eppler ext transition |  |  |  | L/D Max: | 129.449 | at alpha= | 5.5 | deg
Re: | 18000000 |  |  | Cd Min: | 0.00499 | at alpha= | 0.5 | deg
Mach: | 0 |  |  | Cl=0 at alpha= | -2.7869 | deg
|  |  |  | @ Cl=0.1, Cd= | 0.0055777
|  |  |  | @ Cl=0.4, Cd= | 0.0049915
|  |  |  | @ Cl=0.6, Cd= | 0.0057447
alpha (deg) | Cl | Cd | Cm | Cl/Cd
-19.5 | -0.812 | 0.14269 | -0.021 | -5.69
-19 | -0.828 | 0.135 | -0.022 | -6.136
-18.5 | -0.845 | 0.12543 | -0.023 | -6.734
-18 | -0.861 | 0.11514 | -0.024 | -7.475
-17.5 | -0.878 | 0.10319 | -0.026 | -8.507
-17 | -0.888 | 0.09694 | -0.026 | -9.16
-16.5 | -0.995 | 0.02979 | -0.035 | -33.4
-16 | -1.008 | 0.02519 | -0.037 | -40.025
-15.5 | -1.019 | 0.02101 | -0.038 | -48.515
-15 | -1.026 | 0.01774 | -0.039 | -57.828
-14.5 | -1.027 | 0.01561 | -0.04 | -65.739
-14 | -1.023 | 0.01392 | -0.041 | -73.444
-13.5 | -1.014 | 0.01254 | -0.041 | -80.863
-13 | -1.001 | 0.01149 | -0.042 | -87.083
-12.5 | -0.983 | 0.01071 | -0.043 | -91.756
-12 | -0.956 | 0.00935 | -0.044 | -102.209
-11.5 | -0.928 | 0.00952 | -0.045 | -97.476
-11 | -0.889 | 0.0091 | -0.046 | -97.693
-10.5 | -0.848 | 0.00877 | -0.046 | -96.68
-10 | -0.804 | 0.0084 | -0.047 | -95.695
-9.5 | -0.758 | 0.00812 | -0.048 | -93.357
-9 | -0.71 | 0.00786 | -0.048 | -90.324
-8.5 | -0.659 | 0.00768 | -0.049 | -85.886
-8 | -0.607 | 0.00748 | -0.05 | -81.232
-7.5 | -0.554 | 0.00721 | -0.05 | -76.768
-7 | -0.499 | 0.00703 | -0.051 | -70.98
-6.5 | -0.442 | 0.00686 | -0.052 | -64.477
-6 | -0.385 | 0.00668 | -0.052 | -57.609
-5.5 | -0.327 | 0.00654 | -0.053 | -49.939
-5 | -0.268 | 0.0064 | -0.054 | -41.861
-4.5 | -0.208 | 0.00631 | -0.054 | -32.982
-4 | -0.148 | 0.00616 | -0.055 | -23.97
-3.5 | -0.087 | 0.00608 | -0.056 | -14.324
-3 | -0.026 | 0.00599 | -0.056 | -4.356
-2.5 | 0.035 | 0.00582 | -0.057 | 6.016
-2 | 0.096 | 0.00559 | -0.058 | 17.212
-1.5 | 0.158 | 0.0054 | -0.059 | 29.229
-1 | 0.219 | 0.00525 | -0.059 | 41.761
-0.5 | 0.281 | 0.00512 | -0.06 | 54.818
0 | 0.342 | 0.00502 | -0.061 | 68.148
0.5 | 0.403 | 0.00499 | -0.061 | 80.736
1 | 0.465 | 0.00525 | -0.062 | 88.512
1.5 | 0.526 | 0.00547 | -0.063 | 96.09
2 | 0.587 | 0.0057 | -0.063 | 102.947
2.5 | 0.648 | 0.00591 | -0.064 | 109.606
3 | 0.709 | 0.00628 | -0.065 | 112.869
3.5 | 0.77 | 0.00665 | -0.065 | 115.749
4 | 0.827 | 0.00708 | -0.066 | 116.85
4.5 | 0.886 | 0.0076 | -0.067 | 116.644
5 | 0.944 | 0.00808 | -0.067 | 116.815
5.5 | 0.998 | 0.00771 | -0.068 | 129.449
6 | 1.05 | 0.00914 | -0.068 | 114.927
6.5 | 1.103 | 0.00952 | -0.069 | 115.897
7 | 1.155 | 0.00992 | -0.069 | 116.346
7.5 | 1.203 | 0.01037 | -0.07 | 116.105
8 | 1.25 | 0.01082 | -0.07 | 115.603
8.5 | 1.295 | 0.01129 | -0.071 | 114.679
9 | 1.337 | 0.01182 | -0.071 | 113.091
9.5 | 1.376 | 0.01237 | -0.072 | 111.156
10 | 1.411 | 0.01301 | -0.072 | 108.499
10.5 | 1.444 | 0.01358 | -0.073 | 106.325
11 | 1.473 | 0.01433 | -0.073 | 102.844
11.5 | 1.497 | 0.01515 | -0.074 | 98.806
12 | 1.515 | 0.01601 | -0.074 | 94.637
12.5 | 1.528 | 0.01685 | -0.075 | 90.701
13 | 1.537 | 0.01775 | -0.075 | 86.57
13.5 | 1.54 | 0.0189 | -0.075 | 81.493
14 | 1.54 | 0.01996 | -0.076 | 77.144
14.5 | 1.534 | 0.02116 | -0.076 | 72.522
15 | 1.524 | 0.0224 | -0.077 | 68.05
15.5 | 1.505 | 0.02371 | -0.077 | 63.487
16 | 1.481 | 0.0257 | -0.077 | 57.607
16.5 | 1.454 | 0.02739 | -0.078 | 53.068
17 | 1.423 | 0.0295 | -0.078 | 48.235
17.5 | 1.388 | 0.03186 | -0.078 | 43.576
18 | 1.351 | 0.03487 | -0.078 | 38.73
18.5 | 1.312 | 0.03754 | -0.078 | 34.962

## 138. Re 18M Mach 0.00 (2)
BIGFOIL.COM POLAR EXPORT
NACA64-416 a=0.6
NACA64-416 a=0.6 |  |  |  | Cl Max: | 1.8339 | at alpha= | 20 | deg
XFOIL ncrit=9 |  |  |  | L/D Max: | 140.83 | at alpha= | 2.5 | deg
Re: | 18000000 |  |  | Cd Min: | 0.0507 | at alpha= | 20 | deg
Mach: | 0 |  |  | Cl=0 at alpha= | -2.839 | deg
|  |  |  | @ Cl=0.1, Cd= | 0.0049088
|  |  |  | @ Cl=0.4, Cd= | 0.00391
|  |  |  | @ Cl=0.6, Cd= | 0.0043077
alpha (deg) | Cl | Cd | Cm | Cl/Cd
-20 | -1.6513 | 0.02346 | -0.0759 | -70.3879
-19.5 | -1.6431 | 0.0207 | -0.0742 | -79.3768
-19 | -1.6264 | 0.01877 | -0.072 | -86.6489
-18.5 | -1.6091 | 0.01716 | -0.0692 | -93.7704
-18 | -1.5966 | 0.01573 | -0.0648 | -101.5003
-17.5 | -1.5878 | 0.01472 | -0.0584 | -107.8668
-17 | -1.5521 | 0.01396 | -0.0561 | -111.1819
-16.5 | -1.5105 | 0.01332 | -0.0546 | -113.4009
-16 | -1.4658 | 0.01273 | -0.0534 | -115.1453
-15.5 | -1.4189 | 0.0122 | -0.0526 | -116.3033
-15 | -1.3703 | 0.01169 | -0.052 | -117.2198
-14.5 | -1.3211 | 0.01116 | -0.0514 | -118.3781
-14 | -1.2709 | 0.01064 | -0.051 | -119.4455
-13.5 | -1.2196 | 0.01014 | -0.0508 | -120.2761
-13 | -1.1668 | 0.00972 | -0.0507 | -120.0412
-12.5 | -1.113 | 0.00934 | -0.0507 | -119.1649
-12 | -1.0585 | 0.009 | -0.0509 | -117.6111
-11.5 | -1.0034 | 0.00868 | -0.0511 | -115.5991
-10.5 | -0.8917 | 0.00808 | -0.0517 | -110.3589
-10 | -0.8356 | 0.00775 | -0.052 | -107.8194
-9.5 | -0.7791 | 0.00743 | -0.0524 | -104.8587
-9 | -0.7222 | 0.00717 | -0.0529 | -100.7252
-8.5 | -0.6647 | 0.00693 | -0.0534 | -95.9163
-8 | -0.6068 | 0.00673 | -0.054 | -90.1634
-7.5 | -0.5487 | 0.00653 | -0.0546 | -84.0276
-7 | -0.4906 | 0.00634 | -0.0553 | -77.3817
-6.5 | -0.4322 | 0.00614 | -0.0559 | -70.3909
-6 | -0.3736 | 0.00599 | -0.0566 | -62.3706
-5.5 | -0.3148 | 0.00586 | -0.0574 | -53.7201
-5 | -0.2559 | 0.0057 | -0.0581 | -44.8947
-4.5 | -0.1969 | 0.00558 | -0.0589 | -35.2867
-4 | -0.1377 | 0.00544 | -0.0597 | -25.3125
-3.5 | -0.0784 | 0.00535 | -0.0605 | -14.6542
-3 | -0.0191 | 0.00523 | -0.0614 | -3.652
-2.5 | 0.0402 | 0.0051 | -0.0622 | 7.8824
-2 | 0.0994 | 0.00491 | -0.063 | 20.2444
-1.5 | 0.1586 | 0.00479 | -0.0639 | 33.1106
-1 | 0.2177 | 0.0046 | -0.0648 | 47.3261
-0.5 | 0.2766 | 0.00444 | -0.0657 | 62.2973
0.5 | 0.394 | 0.00391 | -0.0675 | 100.7673
1 | 0.4534 | 0.00391 | -0.0684 | 115.9591
1.5 | 0.5126 | 0.00397 | -0.0693 | 129.1184
2 | 0.5709 | 0.00415 | -0.07 | 137.5663
2.5 | 0.6281 | 0.00446 | -0.0707 | 140.8296
3 | 0.6831 | 0.00497 | -0.071 | 137.4447
3.5 | 0.735 | 0.00574 | -0.0708 | 128.0488
4 | 0.7897 | 0.00617 | -0.0711 | 127.9903
4.5 | 0.8437 | 0.00659 | -0.0712 | 128.0273
5 | 0.8978 | 0.00698 | -0.0712 | 128.6246
5.5 | 0.951 | 0.00738 | -0.0712 | 128.8618
6 | 1.0033 | 0.00781 | -0.071 | 128.4635
6.5 | 1.0547 | 0.00824 | -0.0706 | 127.9976
7 | 1.1065 | 0.00859 | -0.0704 | 128.8126
7.5 | 1.1577 | 0.00892 | -0.07 | 129.787
8 | 1.2079 | 0.00927 | -0.0695 | 130.302
8.5 | 1.256 | 0.00966 | -0.0686 | 130.0207
9 | 1.3031 | 0.01003 | -0.0676 | 129.9202
9.5 | 1.3459 | 0.01048 | -0.0658 | 128.4256
10 | 1.3762 | 0.0109 | -0.0616 | 126.2569
10.5 | 1.403 | 0.01148 | -0.0572 | 122.2125
11 | 1.4311 | 0.0122 | -0.0534 | 117.3033
11.5 | 1.4607 | 0.013 | -0.0502 | 112.3615
12 | 1.4902 | 0.01385 | -0.0471 | 107.5957
12.5 | 1.5181 | 0.0148 | -0.0441 | 102.5743
13 | 1.5464 | 0.01607 | -0.0415 | 96.229
13.5 | 1.5751 | 0.01741 | -0.0392 | 90.471
14 | 1.6029 | 0.01885 | -0.0369 | 85.0345
14.5 | 1.6296 | 0.02043 | -0.0348 | 79.7651
15 | 1.6536 | 0.02225 | -0.0326 | 74.3191
15.5 | 1.6741 | 0.02439 | -0.0303 | 68.6388
16 | 1.6974 | 0.02647 | -0.0286 | 64.1254
16.5 | 1.7191 | 0.02876 | -0.0269 | 59.774
17 | 1.7413 | 0.03109 | -0.0255 | 56.0084
17.5 | 1.7618 | 0.03365 | -0.0242 | 52.3566
18 | 1.7777 | 0.03667 | -0.0228 | 48.4783
18.5 | 1.796 | 0.03962 | -0.0218 | 45.3306
19 | 1.8107 | 0.04297 | -0.0209 | 42.1387
19.5 | 1.8224 | 0.04674 | -0.0203 | 38.9902
20 | 1.8339 | 0.0507 | -0.0199 | 36.1716

## 139. Re 18M Mach 0.10 (1)
BIGFOIL.COM POLAR EXPORT
NACA64-416 a=0.6
NACA64-416 a=0.6 |  |  |  | Cl Max: | 1.53 | at alpha= | 13.5 | deg
JavaFoil+Calcfoil stall+Eppler ext transition |  |  |  | L/D Max: | 118.821 | at alpha= | 5.5 | deg
Re: | 18000000 |  |  | Cd Min: | 0.00501 | at alpha= | 0.5 | deg
Mach: | 0.1 |  |  | Cl=0 at alpha= | -2.7869 | deg
|  |  |  | @ Cl=0.1, Cd= | 0.0056184
|  |  |  | @ Cl=0.4, Cd= | 0.0050125
|  |  |  | @ Cl=0.6, Cd= | 0.0057626
alpha (deg) | Cl | Cd | Cm | Cl/Cd
-19.5 | -0.766 | 0.14671 | -0.021 | -5.221
-19 | -0.785 | 0.14004 | -0.021 | -5.608
-18.5 | -0.805 | 0.12983 | -0.022 | -6.199
-18 | -0.822 | 0.12242 | -0.023 | -6.714
-17.5 | -0.839 | 0.1133 | -0.024 | -7.403
-17 | -0.854 | 0.10414 | -0.025 | -8.202
-16.5 | -0.962 | 0.03293 | -0.035 | -29.224
-16 | -0.906 | 0.06729 | -0.031 | -13.461
-15.5 | -0.994 | 0.02286 | -0.038 | -43.503
-15 | -1.004 | 0.01945 | -0.039 | -51.617
-14.5 | -1.01 | 0.01648 | -0.04 | -61.288
-14 | -1.009 | 0.01456 | -0.041 | -69.308
-13.5 | -1.004 | 0.01301 | -0.042 | -77.139
-13 | -0.993 | 0.01183 | -0.042 | -83.943
-12.5 | -0.977 | 0.01095 | -0.043 | -89.199
-12 | -0.952 | 0.01023 | -0.044 | -93.024
-11.5 | -0.926 | 0.00965 | -0.045 | -96.043
-11 | -0.889 | 0.00923 | -0.046 | -96.294
-10.5 | -0.848 | 0.00889 | -0.047 | -95.426
-10 | -0.805 | 0.00849 | -0.047 | -94.778
-9.5 | -0.759 | 0.00821 | -0.048 | -92.463
-9 | -0.711 | 0.00794 | -0.049 | -89.547
-8.5 | -0.661 | 0.00769 | -0.049 | -85.977
-8 | -0.609 | 0.00749 | -0.05 | -81.386
-7.5 | -0.556 | 0.00725 | -0.051 | -76.723
-7 | -0.501 | 0.00703 | -0.051 | -71.196
-6.5 | -0.444 | 0.00685 | -0.052 | -64.885
-6 | -0.387 | 0.00669 | -0.053 | -57.835
-5.5 | -0.328 | 0.00655 | -0.053 | -50.12
-5 | -0.269 | 0.0064 | -0.054 | -42.029
-4.5 | -0.209 | 0.00631 | -0.055 | -33.117
-4 | -0.148 | 0.00619 | -0.055 | -23.989
-3.5 | -0.087 | 0.00607 | -0.056 | -14.416
-3 | -0.026 | 0.00599 | -0.057 | -4.384
-2.5 | 0.035 | 0.00582 | -0.057 | 6.051
-2 | 0.097 | 0.00563 | -0.058 | 17.199
-1.5 | 0.159 | 0.00539 | -0.059 | 29.432
-1 | 0.22 | 0.00525 | -0.06 | 42.011
-0.5 | 0.282 | 0.00511 | -0.06 | 55.208
0 | 0.344 | 0.00504 | -0.061 | 68.153
0.5 | 0.405 | 0.00501 | -0.062 | 80.875
1 | 0.467 | 0.00524 | -0.062 | 89.129
1.5 | 0.528 | 0.00549 | -0.063 | 96.197
2 | 0.59 | 0.00572 | -0.064 | 103.068
2.5 | 0.651 | 0.00598 | -0.064 | 108.828
3 | 0.713 | 0.00628 | -0.065 | 113.504
3.5 | 0.774 | 0.00671 | -0.066 | 115.39
4 | 0.831 | 0.00708 | -0.066 | 117.331
4.5 | 0.89 | 0.00769 | -0.067 | 115.726
5 | 0.949 | 0.0082 | -0.068 | 115.79
5.5 | 1.002 | 0.00843 | -0.068 | 118.821
6 | 1.055 | 0.00921 | -0.069 | 114.453
6.5 | 1.108 | 0.00958 | -0.069 | 115.573
7 | 1.159 | 0.01001 | -0.07 | 115.825
7.5 | 1.208 | 0.01045 | -0.07 | 115.595
8 | 1.255 | 0.01093 | -0.071 | 114.78
8.5 | 1.299 | 0.01143 | -0.071 | 113.585
9 | 1.34 | 0.01195 | -0.072 | 112.14
9.5 | 1.379 | 0.01252 | -0.072 | 110.098
10 | 1.414 | 0.01317 | -0.073 | 107.37
10.5 | 1.446 | 0.01382 | -0.073 | 104.621
11 | 1.474 | 0.01453 | -0.074 | 101.437
11.5 | 1.496 | 0.01539 | -0.074 | 97.213
12 | 1.512 | 0.01627 | -0.074 | 92.958
12.5 | 1.523 | 0.01709 | -0.075 | 89.14
13 | 1.529 | 0.01808 | -0.075 | 84.596
13.5 | 1.53 | 0.01927 | -0.076 | 79.38
14 | 1.526 | 0.02039 | -0.076 | 74.83
14.5 | 1.517 | 0.02164 | -0.077 | 70.111
15 | 1.503 | 0.02293 | -0.077 | 65.543
15.5 | 1.479 | 0.02432 | -0.077 | 60.815
16 | 1.45 | 0.02646 | -0.078 | 54.793
16.5 | 1.417 | 0.02852 | -0.078 | 49.691
17 | 1.381 | 0.03052 | -0.078 | 45.263
17.5 | 1.341 | 0.03312 | -0.078 | 40.496
18 | 1.298 | 0.0365 | -0.078 | 35.558
18.5 | 1.254 | 0.03949 | -0.078 | 31.757

## 140. Re 18M Mach 0.10 (2)
BIGFOIL.COM POLAR EXPORT
NACA64-416 a=0.6
NACA64-416 a=0.6 |  |  |  | Cl Max: | 1.8316 | at alpha= | 20 | deg
XFOIL ncrit=9 |  |  |  | L/D Max: | 142.09 | at alpha= | 2.5 | deg
Re: | 18000000 |  |  | Cd Min: | 0.05338 | at alpha= | 20 | deg
Mach: | 0.1 |  |  | Cl=0 at alpha= | -2.8398 | deg
|  |  |  | @ Cl=0.1, Cd= | 0.0049203
|  |  |  | @ Cl=0.4, Cd= | 0.00391
|  |  |  | @ Cl=0.6, Cd= | 0.0042818
alpha (deg) | Cl | Cd | Cm | Cl/Cd
-20 | -1.6292 | 0.02699 | -0.0803 | -60.3631
-19.5 | -1.63 | 0.02318 | -0.0791 | -70.3192
-19 | -1.6231 | 0.0203 | -0.077 | -79.9557
-18.5 | -1.6064 | 0.01835 | -0.0745 | -87.5422
-18 | -1.5889 | 0.01679 | -0.0712 | -94.6337
-17.5 | -1.5768 | 0.01542 | -0.0662 | -102.2568
-17 | -1.5617 | 0.01446 | -0.0603 | -108.0014
-16.5 | -1.5226 | 0.01371 | -0.0581 | -111.0576
-16 | -1.4787 | 0.01306 | -0.0566 | -113.2236
-15.5 | -1.4319 | 0.01249 | -0.0554 | -114.6437
-15 | -1.3831 | 0.01194 | -0.0545 | -115.8375
-14.5 | -1.3331 | 0.01142 | -0.0538 | -116.7338
-14 | -1.2824 | 0.01087 | -0.0531 | -117.9761
-13.5 | -1.2307 | 0.01034 | -0.0526 | -119.0232
-13 | -1.1776 | 0.00987 | -0.0523 | -119.311
-12.5 | -1.1233 | 0.00946 | -0.0522 | -118.7421
-12 | -1.0681 | 0.00911 | -0.0522 | -117.2448
-11.5 | -1.0123 | 0.00877 | -0.0523 | -115.4276
-11 | -0.9559 | 0.00846 | -0.0525 | -112.9905
-10.5 | -0.8992 | 0.00816 | -0.0527 | -110.1961
-10 | -0.8425 | 0.00782 | -0.0529 | -107.7366
-9.5 | -0.7854 | 0.0075 | -0.0533 | -104.72
-9 | -0.7279 | 0.00722 | -0.0536 | -100.8172
-8.5 | -0.6699 | 0.00696 | -0.0541 | -96.25
-8 | -0.6115 | 0.00676 | -0.0546 | -90.4586
-7.5 | -0.5528 | 0.00656 | -0.0552 | -84.2683
-7 | -0.4941 | 0.00637 | -0.0558 | -77.5667
-6.5 | -0.4353 | 0.00616 | -0.0564 | -70.6656
-6 | -0.3763 | 0.006 | -0.0571 | -62.7167
-5.5 | -0.317 | 0.00587 | -0.0578 | -54.0034
-5 | -0.2576 | 0.00571 | -0.0585 | -45.1138
-4.5 | -0.1982 | 0.00559 | -0.0593 | -35.4562
-4 | -0.1385 | 0.00545 | -0.0601 | -25.4128
-3.5 | -0.0789 | 0.00536 | -0.0609 | -14.7201
-3 | -0.0191 | 0.00524 | -0.0617 | -3.645
-2.5 | 0.0405 | 0.00511 | -0.0626 | 7.9256
-2 | 0.1001 | 0.00492 | -0.0634 | 20.3455
-1.5 | 0.1597 | 0.0048 | -0.0643 | 33.2708
-1 | 0.2192 | 0.0046 | -0.0652 | 47.6522
-0.5 | 0.2785 | 0.00444 | -0.066 | 62.7252
0 | 0.3373 | 0.00412 | -0.067 | 81.8689
0.5 | 0.3966 | 0.00391 | -0.0679 | 101.4322
1 | 0.4564 | 0.00391 | -0.0688 | 116.7263
1.5 | 0.516 | 0.00397 | -0.0697 | 129.9748
2 | 0.5747 | 0.00415 | -0.0705 | 138.4819
2.5 | 0.6323 | 0.00445 | -0.0711 | 142.0899
3 | 0.6877 | 0.00496 | -0.0714 | 138.6492
3.5 | 0.7396 | 0.00575 | -0.0712 | 128.6261
4 | 0.7946 | 0.00618 | -0.0714 | 128.5761
4.5 | 0.8489 | 0.00662 | -0.0714 | 128.2326
5 | 0.9032 | 0.00701 | -0.0715 | 128.8445
5.5 | 0.9566 | 0.00742 | -0.0714 | 128.9218
6 | 1.0088 | 0.00787 | -0.0711 | 128.183
6.5 | 1.0605 | 0.00829 | -0.0707 | 127.9252
7.5 | 1.1638 | 0.00899 | -0.0698 | 129.4549
8 | 1.214 | 0.00935 | -0.0692 | 129.8396
8.5 | 1.2618 | 0.00975 | -0.0681 | 129.4154
9 | 1.3084 | 0.01013 | -0.0669 | 129.1609
9.5 | 1.3494 | 0.0106 | -0.0646 | 127.3019
10 | 1.3737 | 0.01108 | -0.0592 | 123.9801
10.5 | 1.4028 | 0.01173 | -0.0552 | 119.5908
11 | 1.4318 | 0.01251 | -0.0516 | 114.4524
11.5 | 1.4618 | 0.01336 | -0.0484 | 109.4162
12 | 1.4917 | 0.01427 | -0.0454 | 104.534
12.5 | 1.5191 | 0.01534 | -0.0424 | 99.0287
13 | 1.5472 | 0.0167 | -0.0397 | 92.6467
13.5 | 1.5764 | 0.01809 | -0.0374 | 87.1421
14 | 1.6043 | 0.01961 | -0.0351 | 81.8103
14.5 | 1.6307 | 0.0213 | -0.0329 | 76.5587
15 | 1.6543 | 0.02324 | -0.0306 | 71.1833
15.5 | 1.6758 | 0.02544 | -0.0285 | 65.8726
16 | 1.6992 | 0.02762 | -0.0267 | 61.5206
16.5 | 1.7213 | 0.02999 | -0.0251 | 57.3958
17 | 1.7426 | 0.03253 | -0.0236 | 53.569
17.5 | 1.7613 | 0.03536 | -0.0222 | 49.8105
18 | 1.7754 | 0.03868 | -0.0208 | 45.8997
18.5 | 1.7924 | 0.04192 | -0.0198 | 42.7576
19 | 1.8065 | 0.04549 | -0.019 | 39.712
19.5 | 1.8193 | 0.04936 | -0.0184 | 36.8578
20 | 1.8316 | 0.05338 | -0.0181 | 34.3125

## 141. Re 18M Mach 0.25 (1)
BIGFOIL.COM POLAR EXPORT
NACA64-416 a=0.6
NACA64-416 a=0.6 |  |  |  | Cl Max: | 1.482 | at alpha= | 12 | deg
JavaFoil+Calcfoil stall+Eppler ext transition |  |  |  | L/D Max: | 117.142 | at alpha= | 5.5 | deg
Re: | 18000000 |  |  | Cd Min: | 0.00501 | at alpha= | 0.5 | deg
Mach: | 0.25 |  |  | Cl=0 at alpha= | -2.7857 | deg
|  |  |  | @ Cl=0.1, Cd= | 0.0056472
|  |  |  | @ Cl=0.4, Cd= | 0.0050303
|  |  |  | @ Cl=0.6, Cd= | 0.0058124
alpha (deg) | Cl | Cd | Cm | Cl/Cd
-17.5 | -0.559 | 0.14146 | -0.02 | -3.954
-17 | -0.605 | 0.13008 | -0.021 | -4.65
-16.5 | -0.646 | 0.12075 | -0.022 | -5.35
-16 | -0.683 | 0.112 | -0.023 | -6.101
-15.5 | -0.716 | 0.10424 | -0.024 | -6.864
-15 | -0.743 | 0.09603 | -0.025 | -7.74
-14.5 | -0.86 | 0.02883 | -0.039 | -29.832
-14 | -0.893 | 0.02151 | -0.04 | -41.542
-13.5 | -0.912 | 0.01818 | -0.041 | -50.149
-13 | -0.924 | 0.01529 | -0.043 | -60.411
-12.5 | -0.928 | 0.01299 | -0.044 | -71.471
-12 | -0.917 | 0.01152 | -0.045 | -79.577
-11.5 | -0.897 | 0.01065 | -0.046 | -84.238
-11 | -0.873 | 0.0095 | -0.047 | -91.948
-10.5 | -0.845 | 0.0094 | -0.048 | -89.932
-10 | -0.807 | 0.00899 | -0.049 | -89.703
-9.5 | -0.765 | 0.00858 | -0.049 | -89.12
-9 | -0.719 | 0.00821 | -0.05 | -87.582
-8.5 | -0.671 | 0.008 | -0.051 | -83.87
-8 | -0.62 | 0.00772 | -0.051 | -80.369
-7.5 | -0.567 | 0.00745 | -0.052 | -76.093
-7 | -0.512 | 0.00728 | -0.053 | -70.302
-6.5 | -0.455 | 0.00699 | -0.053 | -65.005
-6 | -0.396 | 0.00678 | -0.054 | -58.413
-5.5 | -0.337 | 0.00666 | -0.055 | -50.571
-5 | -0.276 | 0.00656 | -0.055 | -42.072
-4.5 | -0.214 | 0.00635 | -0.056 | -33.755
-4 | -0.152 | 0.00625 | -0.057 | -24.37
-3.5 | -0.09 | 0.00612 | -0.058 | -14.689
-3 | -0.027 | 0.00606 | -0.058 | -4.449
-2.5 | 0.036 | 0.00589 | -0.059 | 6.14
-2 | 0.099 | 0.00565 | -0.06 | 17.598
-1.5 | 0.163 | 0.00547 | -0.06 | 29.816
-1 | 0.226 | 0.00531 | -0.061 | 42.63
-0.5 | 0.29 | 0.00518 | -0.062 | 55.949
0 | 0.353 | 0.00509 | -0.063 | 69.43
0.5 | 0.416 | 0.00501 | -0.063 | 83.128
1 | 0.48 | 0.00533 | -0.064 | 89.926
1.5 | 0.543 | 0.00555 | -0.065 | 97.917
2 | 0.606 | 0.00584 | -0.065 | 103.881
2.5 | 0.669 | 0.00609 | -0.066 | 109.885
3 | 0.732 | 0.00642 | -0.067 | 114.006
3.5 | 0.795 | 0.00684 | -0.068 | 116.273
4 | 0.854 | 0.00739 | -0.068 | 115.451
4.5 | 0.914 | 0.00799 | -0.069 | 114.456
5 | 0.969 | 0.00831 | -0.069 | 116.637
5.5 | 1.025 | 0.00875 | -0.07 | 117.142
6 | 1.079 | 0.0096 | -0.07 | 112.295
6.5 | 1.132 | 0.01006 | -0.071 | 112.521
7 | 1.184 | 0.01053 | -0.071 | 112.397
7.5 | 1.232 | 0.01104 | -0.072 | 111.664
8 | 1.278 | 0.01157 | -0.072 | 110.433
8.5 | 1.32 | 0.01213 | -0.073 | 108.812
9 | 1.359 | 0.01273 | -0.073 | 106.738
9.5 | 1.394 | 0.01342 | -0.074 | 103.81
10 | 1.423 | 0.01421 | -0.074 | 100.179
10.5 | 1.449 | 0.01504 | -0.075 | 96.312
11 | 1.468 | 0.01592 | -0.075 | 92.216
11.5 | 1.48 | 0.01688 | -0.076 | 87.648
12 | 1.482 | 0.01795 | -0.076 | 82.553
12.5 | 1.475 | 0.01902 | -0.077 | 77.578
13 | 1.461 | 0.02026 | -0.077 | 72.112
13.5 | 1.438 | 0.02191 | -0.077 | 65.618
14 | 1.407 | 0.0234 | -0.078 | 60.136
14.5 | 1.368 | 0.02502 | -0.078 | 54.664
15 | 1.318 | 0.02757 | -0.078 | 47.813
15.5 | 1.252 | 0.03057 | -0.078 | 40.976
16 | 1.179 | 0.03434 | -0.078 | 34.322
16.5 | 1.098 | 0.03846 | -0.078 | 28.553
17 | 1.005 | 0.04709 | -0.077 | 21.34

## 142. Re 18M Mach 0.25 (2)
BIGFOIL.COM POLAR EXPORT
NACA64-416 a=0.6
NACA64-416 a=0.6 |  |  |  | Cl Max: | 1.8055 | at alpha= | 20 | deg
XFOIL ncrit=9 |  |  |  | L/D Max: | 149.068 | at alpha= | 2.5 | deg
Re: | 18000000 |  |  | Cd Min: | 0.07052 | at alpha= | 20 | deg
Mach: | 0.25 |  |  | Cl=0 at alpha= | -2.843 | deg
|  |  |  | @ Cl=0.1, Cd= | 0.0049743
|  |  |  | @ Cl=0.4, Cd= | 0.0039479
|  |  |  | @ Cl=0.6, Cd= | 0.0041679
alpha (deg) | Cl | Cd | Cm | Cl/Cd
-20 | -1.457 | 0.05583 | -0.0879 | -26.0971
-19.5 | -1.491 | 0.04624 | -0.0927 | -32.2448
-19 | -1.5147 | 0.03862 | -0.0953 | -39.2206
-18.5 | -1.5267 | 0.0327 | -0.096 | -46.6881
-18 | -1.5335 | 0.02757 | -0.0957 | -55.6221
-17.5 | -1.5349 | 0.02327 | -0.0942 | -65.9605
-17 | -1.5383 | 0.01949 | -0.0911 | -78.9277
-16.5 | -1.5246 | 0.01723 | -0.0871 | -88.4852
-16 | -1.5098 | 0.01558 | -0.0815 | -96.9063
-15.5 | -1.4943 | 0.01448 | -0.0744 | -103.1975
-15 | -1.4497 | 0.01363 | -0.0711 | -106.361
-14.5 | -1.3999 | 0.01289 | -0.0685 | -108.6036
-14 | -1.3471 | 0.0122 | -0.0663 | -110.418
-13.5 | -1.2927 | 0.01155 | -0.0645 | -111.9221
-13 | -1.2375 | 0.01088 | -0.0629 | -113.7408
-12.5 | -1.1805 | 0.0103 | -0.0616 | -114.6117
-12 | -1.1222 | 0.00979 | -0.0605 | -114.6272
-11.5 | -1.0628 | 0.00934 | -0.0597 | -113.7901
-11 | -1.0027 | 0.00894 | -0.0591 | -112.1588
-10.5 | -0.9421 | 0.00859 | -0.0587 | -109.674
-10 | -0.8814 | 0.00824 | -0.0584 | -106.966
-9.5 | -0.8211 | 0.00785 | -0.0581 | -104.5987
-9 | -0.7602 | 0.00751 | -0.058 | -101.225
-8.5 | -0.6992 | 0.00719 | -0.0581 | -97.2462
-8 | -0.6378 | 0.00694 | -0.0582 | -91.902
-7.5 | -0.5761 | 0.00671 | -0.0585 | -85.8569
-7 | -0.5143 | 0.00651 | -0.0588 | -79.0015
-6.5 | -0.4526 | 0.00631 | -0.0592 | -71.7274
-6 | -0.3909 | 0.0061 | -0.0597 | -64.082
-5 | -0.2671 | 0.00581 | -0.0609 | -45.9725
-4.5 | -0.2053 | 0.00565 | -0.0616 | -36.3363
-4 | -0.1433 | 0.00553 | -0.0623 | -25.9132
-3.5 | -0.0814 | 0.00541 | -0.063 | -15.0462
-3 | -0.0194 | 0.00528 | -0.0638 | -3.6742
-2.5 | 0.0424 | 0.00517 | -0.0647 | 8.2012
-2 | 0.1042 | 0.00496 | -0.0655 | 21.0081
-1.5 | 0.1659 | 0.00483 | -0.0664 | 34.3478
-1 | 0.2275 | 0.00463 | -0.0673 | 49.1361
-0.5 | 0.2888 | 0.00445 | -0.0682 | 64.8989
0 | 0.3496 | 0.00412 | -0.0691 | 84.8544
0.5 | 0.4111 | 0.00391 | -0.0701 | 105.1407
1 | 0.473 | 0.00392 | -0.0711 | 120.6633
1.5 | 0.5348 | 0.00398 | -0.072 | 134.3719
2 | 0.5957 | 0.00415 | -0.0728 | 143.5422
2.5 | 0.6559 | 0.0044 | -0.0734 | 149.0682
3 | 0.7127 | 0.00496 | -0.0736 | 143.6895
3.5 | 0.7658 | 0.00577 | -0.0732 | 132.721
4 | 0.8216 | 0.00629 | -0.0732 | 130.62
4.5 | 0.8772 | 0.00676 | -0.073 | 129.7633
5 | 0.9327 | 0.00719 | -0.0727 | 129.7218
5.5 | 0.9863 | 0.00768 | -0.0722 | 128.4245
6 | 1.0393 | 0.00815 | -0.0714 | 127.5215
6.5 | 1.0918 | 0.00859 | -0.0706 | 127.1013
7 | 1.1441 | 0.00899 | -0.0696 | 127.2636
7.5 | 1.1948 | 0.00939 | -0.0683 | 127.2417
8 | 1.2428 | 0.00983 | -0.0666 | 126.4293
8.5 | 1.2849 | 0.01025 | -0.0637 | 125.3561
9 | 1.3097 | 0.01085 | -0.0578 | 120.7097
9.5 | 1.341 | 0.01162 | -0.0536 | 115.4045
10 | 1.3746 | 0.01246 | -0.0501 | 110.321
10.5 | 1.4055 | 0.0135 | -0.0464 | 104.1111
11 | 1.4377 | 0.01455 | -0.0431 | 98.811
11.5 | 1.4693 | 0.01572 | -0.0399 | 93.4669
12 | 1.4956 | 0.01714 | -0.0363 | 87.2579
12.5 | 1.5265 | 0.0186 | -0.0336 | 82.0699
13 | 1.5571 | 0.02028 | -0.0311 | 76.7801
13.5 | 1.5857 | 0.02213 | -0.0285 | 71.6539
14 | 1.6116 | 0.02429 | -0.0259 | 66.3483
14.5 | 1.6351 | 0.02672 | -0.0234 | 61.1939
15 | 1.6596 | 0.02925 | -0.0212 | 56.7385
15.5 | 1.683 | 0.03194 | -0.0191 | 52.6925
16 | 1.705 | 0.03485 | -0.0172 | 48.924
16.5 | 1.7244 | 0.03808 | -0.0154 | 45.2836
17 | 1.7383 | 0.04193 | -0.0137 | 41.4572
17.5 | 1.7542 | 0.04577 | -0.0124 | 38.3264
18 | 1.7699 | 0.04983 | -0.0115 | 35.5188
18.5 | 1.7842 | 0.05417 | -0.0108 | 32.9371
19 | 1.7939 | 0.05913 | -0.0104 | 30.3382
19.5 | 1.801 | 0.06458 | -0.0105 | 27.8879
20 | 1.8055 | 0.07052 | -0.011 | 25.6027

## 143. Re 18M Mach 0.50 (1)
BIGFOIL.COM POLAR EXPORT
NACA64-416 a=0.6
NACA64-416 a=0.6 |  |  |  | Cl Max: | 1.339 | at alpha= | 8.5 | deg
JavaFoil+Calcfoil stall+Eppler ext transition |  |  |  | L/D Max: | 113.29 | at alpha= | 3.5 | deg
Re: | 18000000 |  |  | Cd Min: | 0.00521 | at alpha= | 0.5 | deg
Mach: | 0.5 |  |  | Cl=0 at alpha= | -2.7857 | deg
|  |  |  | @ Cl=0.1, Cd= | 0.0059349
|  |  |  | @ Cl=0.4, Cd= | 0.005303
|  |  |  | @ Cl=0.6, Cd= | 0.0059245
alpha (deg) | Cl | Cd | Cm | Cl/Cd
-20 | -0.97 | 0.17739 | -0.025 | -5.47
-19.5 | -0.942 | 0.17115 | -0.025 | -5.502
-19 | -0.914 | 0.16903 | -0.025 | -5.405
-18.5 | -0.885 | 0.17212 | -0.025 | -5.14
-18 | -0.856 | 0.16108 | -0.025 | -5.317
-17.5 | -0.831 | 0.14165 | -0.026 | -5.866
-17 | -0.802 | 0.13581 | -0.026 | -5.908
-16.5 | -0.774 | 0.13296 | -0.026 | -5.818
-16 | -0.745 | 0.12804 | -0.026 | -5.816
-15.5 | -0.718 | 0.11401 | -0.026 | -6.294
-15 | -0.692 | 0.10338 | -0.028 | -6.698
-14.5 | -0.665 | 0.09557 | -0.029 | -6.961
-14 | -0.637 | 0.09073 | -0.029 | -7.021
-13.5 | -0.623 | 0.07165 | -0.034 | -8.689
-13 | -0.642 | 0.03434 | -0.044 | -18.69
-12.5 | -0.548 | 0.087 | -0.027 | -6.297
-12 | -0.521 | 0.07815 | -0.028 | -6.667
-11.5 | -0.499 | 0.06677 | -0.033 | -7.47
-11 | -0.529 | 0.02283 | -0.048 | -23.165
-10.5 | -0.515 | 0.01502 | -0.051 | -34.261
-10 | -0.412 | 0.05905 | -0.033 | -6.97
-9.5 | -0.379 | 0.06093 | -0.028 | -6.221
-9 | -0.411 | 0.01526 | -0.052 | -26.956
-8.5 | -0.566 | 0.01124 | -0.055 | -50.3
-8 | -0.604 | 0.00938 | -0.057 | -64.397
-7.5 | -0.582 | 0.00868 | -0.058 | -66.98
-7 | -0.541 | 0.00824 | -0.059 | -65.632
-6.5 | -0.49 | 0.00787 | -0.06 | -62.175
-6 | -0.432 | 0.00751 | -0.06 | -57.522
-5.5 | -0.37 | 0.00718 | -0.061 | -51.492
-5 | -0.305 | 0.00701 | -0.062 | -43.533
-4.5 | -0.238 | 0.00677 | -0.063 | -35.146
-4 | -0.17 | 0.00661 | -0.064 | -25.653
-3.5 | -0.1 | 0.00646 | -0.064 | -15.512
-3 | -0.03 | 0.00633 | -0.065 | -4.752
-2.5 | 0.04 | 0.00618 | -0.066 | 6.534
-2 | 0.111 | 0.00589 | -0.067 | 18.851
-1.5 | 0.182 | 0.00569 | -0.068 | 32.032
-1 | 0.253 | 0.0055 | -0.068 | 46.013
-0.5 | 0.324 | 0.00536 | -0.069 | 60.438
0 | 0.395 | 0.00531 | -0.07 | 74.336
0.5 | 0.466 | 0.00521 | -0.071 | 89.325
1 | 0.536 | 0.0056 | -0.072 | 95.823
1.5 | 0.607 | 0.00596 | -0.072 | 101.877
2 | 0.678 | 0.00632 | -0.073 | 107.305
2.5 | 0.748 | 0.00677 | -0.074 | 110.464
3 | 0.814 | 0.0072 | -0.074 | 112.996
3.5 | 0.881 | 0.00777 | -0.075 | 113.29
4 | 0.94 | 0.00849 | -0.075 | 110.752
4.5 | 1.003 | 0.00929 | -0.076 | 107.998
5 | 1.064 | 0.00992 | -0.076 | 107.357
5.5 | 1.123 | 0.01112 | -0.077 | 100.909
6 | 1.179 | 0.01179 | -0.077 | 99.976
6.5 | 1.231 | 0.01256 | -0.078 | 98.068
7 | 1.278 | 0.01337 | -0.079 | 95.632
7.5 | 1.314 | 0.01425 | -0.079 | 92.234
8 | 1.337 | 0.01523 | -0.08 | 87.779
8.5 | 1.339 | 0.01645 | -0.08 | 81.359
9 | 1.301 | 0.01809 | -0.081 | 71.936
9.5 | 1.144 | 0.02024 | -0.081 | 56.526
10 | 0.841 | 0.02398 | -0.081 | 35.079
10.5 | 0.877 | 0.02281 | -0.082 | 38.452
11 | 0.905 | 0.02573 | -0.082 | 35.165
11.5 | 0.939 | 0.02465 | -0.083 | 38.075
12 | 0.967 | 0.02732 | -0.083 | 35.377
12.5 | 0.99 | 0.03213 | -0.083 | 30.802
13 | 1.007 | 0.03896 | -0.082 | 25.852
13.5 | 1.049 | 0.03509 | -0.084 | 29.887

## 144. Re 18M Mach 0.50 (2)
BIGFOIL.COM POLAR EXPORT
NACA64-416 a=0.6
NACA64-416 a=0.6 |  |  |  | Cl Max: | 1.5248 | at alpha= | 12.5 | deg
XFOIL ncrit=9 |  |  |  | L/D Max: | 175.517 | at alpha= | 2.5 | deg
Re: | 18000000 |  |  | Cd Min: | 0.159 | at alpha= | 17.5 | deg
Mach: | 0.5 |  |  | Cl=0 at alpha= | -2.8581 | deg
|  |  |  | @ Cl=0.1, Cd= | 0.0052745
|  |  |  | @ Cl=0.4, Cd= | 0.0041547
|  |  |  | @ Cl=0.6, Cd= | 0.0040283
alpha (deg) | Cl | Cd | Cm | Cl/Cd
-14.5 | -0.6064 | 0.11058 | -0.0565 | -5.4838
-14 | -0.6233 | 0.09855 | -0.0655 | -6.3247
-13.5 | -0.6408 | 0.08698 | -0.0739 | -7.3672
-13 | -0.6589 | 0.07585 | -0.0817 | -8.6869
-12.5 | -0.6732 | 0.06438 | -0.0893 | -10.4567
-12 | -0.6933 | 0.05298 | -0.0979 | -13.0861
-11.5 | -0.7184 | 0.04335 | -0.1042 | -16.5721
-11 | -0.749 | 0.03477 | -0.1083 | -21.5416
-10.5 | -0.7851 | 0.02699 | -0.1101 | -29.0886
-10 | -0.8243 | 0.02064 | -0.1076 | -39.937
-9.5 | -0.86 | 0.01681 | -0.0978 | -51.16
-9 | -0.8597 | 0.01269 | -0.0896 | -67.7463
-8.5 | -0.8232 | 0.00985 | -0.0833 | -83.5736
-8 | -0.7591 | 0.00847 | -0.0793 | -89.6222
-7.5 | -0.6857 | 0.00778 | -0.0767 | -88.1362
-6.5 | -0.5351 | 0.00695 | -0.0737 | -76.9928
-6 | -0.46 | 0.00667 | -0.0729 | -68.9655
-5.5 | -0.3856 | 0.00642 | -0.0724 | -60.0623
-5 | -0.3118 | 0.00617 | -0.0721 | -50.5348
-4.5 | -0.2384 | 0.006 | -0.0722 | -39.7333
-4 | -0.1653 | 0.00582 | -0.0725 | -28.4021
-3.5 | -0.0928 | 0.00568 | -0.0729 | -16.338
-3 | -0.0204 | 0.00552 | -0.0735 | -3.6957
-2.5 | 0.0515 | 0.00541 | -0.0742 | 9.5194
-2 | 0.1231 | 0.00521 | -0.075 | 23.6276
-1.5 | 0.1942 | 0.00503 | -0.0759 | 38.6083
-1 | 0.2652 | 0.0048 | -0.0769 | 55.25
-0.5 | 0.3362 | 0.00453 | -0.078 | 74.2163
0 | 0.4059 | 0.00412 | -0.079 | 98.5194
0.5 | 0.4773 | 0.00397 | -0.0801 | 120.2267
1 | 0.5489 | 0.004 | -0.0812 | 137.225
1.5 | 0.6212 | 0.00404 | -0.0822 | 153.7624
2 | 0.6932 | 0.00412 | -0.0832 | 168.2524
2.5 | 0.7635 | 0.00435 | -0.0838 | 175.5172
3 | 0.8314 | 0.00474 | -0.0839 | 175.4008
3.5 | 0.8872 | 0.00579 | -0.0822 | 153.2297
4 | 0.9408 | 0.00674 | -0.0799 | 139.5846
4.5 | 0.9947 | 0.0075 | -0.0774 | 132.6267
5 | 1.0454 | 0.00822 | -0.0741 | 127.1776
5.5 | 1.0807 | 0.00892 | -0.068 | 121.1547
6 | 1.098 | 0.01012 | -0.0595 | 108.498
6.5 | 1.1325 | 0.01131 | -0.0544 | 100.1326
7 | 1.1721 | 0.01255 | -0.0501 | 93.3944
7.5 | 1.2128 | 0.01389 | -0.046 | 87.3146
8 | 1.2505 | 0.01547 | -0.0417 | 80.8339
8.5 | 1.2895 | 0.01711 | -0.0377 | 75.3653
9 | 1.326 | 0.01899 | -0.0335 | 69.8262
9.5 | 1.3622 | 0.02102 | -0.0293 | 64.8049
10 | 1.3963 | 0.0233 | -0.0252 | 59.927
10.5 | 1.4296 | 0.02582 | -0.0211 | 55.3679
11 | 1.4633 | 0.02842 | -0.0171 | 51.4884
11.5 | 1.4938 | 0.03139 | -0.013 | 47.5884
12.5 | 1.5248 | 0.04061 | -0.0062 | 37.5474
13 | 1.5078 | 0.04752 | -0.0024 | 31.7298
13.5 | 1.4803 | 0.05599 | -0.0004 | 26.4386
14 | 1.4473 | 0.06579 | -0.0005 | 21.9988
14.5 | 1.4042 | 0.0777 | -0.0029 | 18.0721
15 | 1.3729 | 0.08955 | -0.007 | 15.3311
15.5 | 1.3397 | 0.10264 | -0.0131 | 13.0524
16 | 1.3088 | 0.11644 | -0.0207 | 11.2401
16.5 | 1.2795 | 0.13083 | -0.0297 | 9.7799
17 | 1.2546 | 0.14516 | -0.0393 | 8.6429
17.5 | 1.2356 | 0.159 | -0.0488 | 7.7711

## 145. Re 20M Mach 0.00 (1)
BIGFOIL.COM POLAR EXPORT
NACA64-416 a=0.6
NACA64-416 a=0.6 |  |  |  | Cl Max: | 1.542 | at alpha= | 13.5 | deg
JavaFoil+Calcfoil stall+Eppler ext transition |  |  |  | L/D Max: | 119.066 | at alpha= | 5.5 | deg
Re: | 20000000 |  |  | Cd Min: | 0.00509 | at alpha= | 0 | deg
Mach: | 0 |  |  | Cl=0 at alpha= | -2.7869 | deg
|  |  |  | @ Cl=0.1, Cd= | 0.0055403
|  |  |  | @ Cl=0.4, Cd= | 0.0054133
|  |  |  | @ Cl=0.6, Cd= | 0.0058082
alpha (deg) | Cl | Cd | Cm | Cl/Cd
-19.5 | -0.812 | 0.14163 | -0.021 | -5.737
-19 | -0.829 | 0.13359 | -0.022 | -6.207
-18.5 | -0.845 | 0.12387 | -0.023 | -6.825
-18 | -0.862 | 0.11336 | -0.024 | -7.604
-17.5 | -0.874 | 0.10672 | -0.025 | -8.191
-17 | -0.902 | 0.0851 | -0.028 | -10.595
-16.5 | -0.928 | 0.0668 | -0.031 | -13.891
-16 | -0.963 | 0.04544 | -0.034 | -21.193
-15.5 | -1.022 | 0.02 | -0.038 | -51.113
-15 | -1.027 | 0.01735 | -0.039 | -59.2
-14.5 | -1.029 | 0.01502 | -0.04 | -68.516
-14 | -1.025 | 0.01343 | -0.041 | -76.299
-13.5 | -1.016 | 0.01217 | -0.042 | -83.522
-13 | -1.003 | 0.01119 | -0.042 | -89.622
-12.5 | -0.984 | 0.01045 | -0.043 | -94.169
-12 | -0.958 | 0.00956 | -0.044 | -100.237
-11.5 | -0.928 | 0.00908 | -0.045 | -102.116
-11 | -0.889 | 0.00898 | -0.046 | -99.023
-10.5 | -0.848 | 0.00864 | -0.046 | -98.151
-10 | -0.804 | 0.00836 | -0.047 | -96.158
-9.5 | -0.758 | 0.008 | -0.048 | -94.764
-9 | -0.71 | 0.00774 | -0.048 | -91.707
-8.5 | -0.659 | 0.00756 | -0.049 | -87.198
-8 | -0.607 | 0.00736 | -0.05 | -82.525
-7.5 | -0.554 | 0.00711 | -0.05 | -77.85
-7 | -0.499 | 0.00694 | -0.051 | -71.874
-6.5 | -0.442 | 0.00679 | -0.052 | -65.209
-6 | -0.385 | 0.0066 | -0.052 | -58.307
-5.5 | -0.327 | 0.00644 | -0.053 | -50.717
-5 | -0.268 | 0.00636 | -0.054 | -42.07
-4.5 | -0.208 | 0.00622 | -0.054 | -33.462
-4 | -0.148 | 0.00609 | -0.055 | -24.256
-3.5 | -0.087 | 0.00601 | -0.056 | -14.497
-3 | -0.026 | 0.0059 | -0.056 | -4.428
-2.5 | 0.035 | 0.00578 | -0.057 | 6.059
-2 | 0.096 | 0.00555 | -0.058 | 17.336
-1.5 | 0.158 | 0.0054 | -0.059 | 29.223
-1 | 0.219 | 0.00525 | -0.059 | 41.747
-0.5 | 0.281 | 0.00515 | -0.06 | 54.475
0 | 0.342 | 0.00509 | -0.061 | 67.197
0.5 | 0.403 | 0.00543 | -0.061 | 74.2
1 | 0.465 | 0.0055 | -0.062 | 84.447
1.5 | 0.526 | 0.00552 | -0.063 | 95.311
2 | 0.587 | 0.00574 | -0.063 | 102.267
2.5 | 0.648 | 0.00606 | -0.064 | 107.013
3 | 0.709 | 0.00634 | -0.065 | 111.814
3.5 | 0.77 | 0.00667 | -0.065 | 115.418
4 | 0.827 | 0.00712 | -0.066 | 116.138
4.5 | 0.886 | 0.00759 | -0.067 | 116.695
5 | 0.944 | 0.00803 | -0.067 | 117.568
5.5 | 1.002 | 0.00841 | -0.068 | 119.066
6 | 1.051 | 0.009 | -0.068 | 116.807
6.5 | 1.104 | 0.00935 | -0.069 | 118.086
7 | 1.156 | 0.00978 | -0.069 | 118.205
7.5 | 1.205 | 0.01018 | -0.07 | 118.355
8 | 1.251 | 0.01062 | -0.07 | 117.876
8.5 | 1.296 | 0.01109 | -0.071 | 116.843
9 | 1.338 | 0.01158 | -0.071 | 115.503
9.5 | 1.377 | 0.01213 | -0.072 | 113.531
10 | 1.413 | 0.01274 | -0.072 | 110.852
10.5 | 1.445 | 0.01337 | -0.073 | 108.093
11 | 1.475 | 0.01405 | -0.073 | 104.981
11.5 | 1.498 | 0.01483 | -0.074 | 101.02
12 | 1.516 | 0.01567 | -0.074 | 96.795
12.5 | 1.529 | 0.0165 | -0.075 | 92.68
13 | 1.538 | 0.01746 | -0.075 | 88.063
13.5 | 1.542 | 0.01849 | -0.076 | 83.372
14 | 1.541 | 0.01953 | -0.076 | 78.892
14.5 | 1.536 | 0.02069 | -0.076 | 74.217
15 | 1.525 | 0.02189 | -0.077 | 69.672
15.5 | 1.506 | 0.02351 | -0.077 | 64.072
16 | 1.482 | 0.02528 | -0.077 | 58.615
16.5 | 1.454 | 0.02708 | -0.078 | 53.699
17 | 1.424 | 0.02894 | -0.078 | 49.193
17.5 | 1.389 | 0.03126 | -0.078 | 44.441
18 | 1.352 | 0.03408 | -0.078 | 39.667
18.5 | 1.314 | 0.03662 | -0.078 | 35.878

## 146. Re 20M Mach 0.00 (2)
BIGFOIL.COM POLAR EXPORT
NACA64-416 a=0.6
NACA64-416 a=0.6 |  |  |  | Cl Max: | 1.8449 | at alpha= | 20 | deg
XFOIL ncrit=9 |  |  |  | L/D Max: | 136.601 | at alpha= | 2.5 | deg
Re: | 20000000 |  |  | Cd Min: | 0.04951 | at alpha= | 20 | deg
Mach: | 0 |  |  | Cl=0 at alpha= | -2.8373 | deg
|  |  |  | @ Cl=0.1, Cd= | 0.0048587
|  |  |  | @ Cl=0.4, Cd= | 0.003912
|  |  |  | @ Cl=0.6, Cd= | 0.0044189
alpha (deg) | Cl | Cd | Cm | Cl/Cd
-20 | -1.6514 | 0.02344 | -0.076 | -70.4522
-19.5 | -1.6504 | 0.02025 | -0.0738 | -81.5012
-19 | -1.6375 | 0.01819 | -0.0712 | -90.022
-18.5 | -1.62 | 0.01668 | -0.0682 | -97.1223
-18 | -1.6038 | 0.01549 | -0.0639 | -103.5378
-17.5 | -1.5924 | 0.01455 | -0.0578 | -109.4433
-17 | -1.5575 | 0.01369 | -0.0554 | -113.7692
-16.5 | -1.5156 | 0.01303 | -0.0539 | -116.3162
-16 | -1.4703 | 0.01245 | -0.0529 | -118.0964
-15.5 | -1.4228 | 0.01193 | -0.0521 | -119.2624
-15 | -1.3738 | 0.01144 | -0.0516 | -120.0874
-14.5 | -1.3237 | 0.01097 | -0.0511 | -120.6655
-14 | -1.273 | 0.01047 | -0.0508 | -121.5855
-13.5 | -1.2216 | 0.00998 | -0.0505 | -122.4048
-13 | -1.1688 | 0.00953 | -0.0504 | -122.6443
-12.5 | -1.1149 | 0.00916 | -0.0505 | -121.714
-12 | -1.0602 | 0.00883 | -0.0506 | -120.068
-11 | -0.9492 | 0.00821 | -0.0512 | -115.6151
-10 | -0.8366 | 0.00762 | -0.0519 | -109.79
-9.5 | -0.78 | 0.00733 | -0.0523 | -106.412
-9 | -0.723 | 0.00705 | -0.0528 | -102.5532
-8.5 | -0.6655 | 0.00681 | -0.0533 | -97.7239
-8 | -0.6076 | 0.00661 | -0.0539 | -91.9213
-7.5 | -0.5494 | 0.00643 | -0.0546 | -85.4432
-7 | -0.4911 | 0.00625 | -0.0552 | -78.576
-6.5 | -0.4328 | 0.00607 | -0.0559 | -71.3015
-6 | -0.3741 | 0.0059 | -0.0566 | -63.4068
-5.5 | -0.3152 | 0.00577 | -0.0573 | -54.6274
-5 | -0.2563 | 0.00563 | -0.0581 | -45.524
-4.5 | -0.1972 | 0.0055 | -0.0589 | -35.8545
-4 | -0.138 | 0.00538 | -0.0597 | -25.6506
-3.5 | -0.0786 | 0.00528 | -0.0605 | -14.8864
-3 | -0.0193 | 0.00516 | -0.0613 | -3.7403
-2 | 0.0993 | 0.00486 | -0.063 | 20.4321
-1.5 | 0.1585 | 0.00475 | -0.0639 | 33.3684
-1 | 0.2176 | 0.00461 | -0.0648 | 47.2017
-0.5 | 0.2768 | 0.00445 | -0.0657 | 62.2022
0.5 | 0.394 | 0.00391 | -0.0675 | 100.7673
1 | 0.4534 | 0.00393 | -0.0684 | 115.369
1.5 | 0.5123 | 0.00399 | -0.0693 | 128.396
2 | 0.5702 | 0.00423 | -0.07 | 134.7991
2.5 | 0.627 | 0.00459 | -0.0705 | 136.6013
3 | 0.6821 | 0.00507 | -0.0709 | 134.5365
4 | 0.7895 | 0.00617 | -0.071 | 127.9579
4.5 | 0.844 | 0.00657 | -0.0712 | 128.4627
5 | 0.8983 | 0.00693 | -0.0713 | 129.6248
5.5 | 0.9516 | 0.00734 | -0.0713 | 129.6458
6 | 1.0042 | 0.00773 | -0.0711 | 129.9094
6.5 | 1.0563 | 0.00813 | -0.0709 | 129.9262
7 | 1.1087 | 0.00845 | -0.0707 | 131.2071
7.5 | 1.16 | 0.0088 | -0.0704 | 131.8182
8 | 1.2106 | 0.00913 | -0.0699 | 132.5958
8.5 | 1.2594 | 0.0095 | -0.0692 | 132.5684
9 | 1.3069 | 0.00987 | -0.0682 | 132.4113
9.5 | 1.3506 | 0.01032 | -0.0666 | 130.8721
10 | 1.3874 | 0.0107 | -0.0636 | 129.6636
10.5 | 1.4106 | 0.01128 | -0.0583 | 125.0532
11 | 1.4384 | 0.01198 | -0.0545 | 120.0668
11.5 | 1.469 | 0.01271 | -0.0513 | 115.5783
12 | 1.499 | 0.01356 | -0.0483 | 110.5457
12.5 | 1.5239 | 0.01462 | -0.0448 | 104.2339
13 | 1.5533 | 0.01568 | -0.0423 | 99.0625
13.5 | 1.5829 | 0.01694 | -0.0399 | 93.4416
14 | 1.6109 | 0.01834 | -0.0377 | 87.8353
14.5 | 1.6377 | 0.0199 | -0.0355 | 82.2965
15 | 1.6614 | 0.0217 | -0.0332 | 76.5622
15.5 | 1.6835 | 0.02371 | -0.031 | 71.0038
16 | 1.7073 | 0.02569 | -0.0292 | 66.4578
16.5 | 1.7301 | 0.02788 | -0.0275 | 62.0552
17 | 1.7516 | 0.03022 | -0.026 | 57.9616
17.5 | 1.771 | 0.03284 | -0.0246 | 53.9281
18 | 1.7856 | 0.03592 | -0.0231 | 49.7105
18.5 | 1.8033 | 0.0389 | -0.022 | 46.3573
19 | 1.8184 | 0.04221 | -0.0211 | 43.0798
19.5 | 1.8316 | 0.04579 | -0.0204 | 40
20 | 1.8449 | 0.04951 | -0.02 | 37.2632

## 147. Re 20M Mach 0.10 (1)
BIGFOIL.COM POLAR EXPORT
NACA64-416 a=0.6
NACA64-416 a=0.6 |  |  |  | Cl Max: | 1.531 | at alpha= | 13.5 | deg
JavaFoil+Calcfoil stall+Eppler ext transition |  |  |  | L/D Max: | 130.662 | at alpha= | 5.5 | deg
Re: | 20000000 |  |  | Cd Min: | 0.00511 | at alpha= | 0 | deg
Mach: | 0.1 |  |  | Cl=0 at alpha= | -2.7869 | deg
|  |  |  | @ Cl=0.1, Cd= | 0.0055642
|  |  |  | @ Cl=0.4, Cd= | 0.0054038
|  |  |  | @ Cl=0.6, Cd= | 0.0058075
alpha (deg) | Cl | Cd | Cm | Cl/Cd
-19.5 | -0.767 | 0.14614 | -0.021 | -5.245
-19 | -0.786 | 0.13874 | -0.021 | -5.664
-18.5 | -0.806 | 0.12865 | -0.022 | -6.261
-18 | -0.823 | 0.12106 | -0.023 | -6.797
-17.5 | -0.84 | 0.11153 | -0.024 | -7.533
-17 | -0.862 | 0.0962 | -0.027 | -8.963
-16.5 | -0.881 | 0.0839 | -0.029 | -10.502
-16 | -0.922 | 0.05698 | -0.033 | -16.18
-15.5 | -0.998 | 0.02172 | -0.038 | -45.944
-15 | -1.007 | 0.01856 | -0.039 | -54.238
-14.5 | -1.012 | 0.01583 | -0.04 | -63.938
-14 | -1.012 | 0.01403 | -0.041 | -72.084
-13.5 | -1.005 | 0.01274 | -0.042 | -78.88
-13 | -0.995 | 0.0115 | -0.043 | -86.504
-12.5 | -0.978 | 0.01075 | -0.043 | -90.997
-12 | -0.953 | 0.00933 | -0.044 | -102.145
-11.5 | -0.926 | 0.00921 | -0.045 | -100.593
-11 | -0.889 | 0.00909 | -0.046 | -97.808
-10.5 | -0.848 | 0.00875 | -0.047 | -96.915
-10 | -0.805 | 0.00839 | -0.047 | -95.953
-9.5 | -0.759 | 0.0081 | -0.048 | -93.748
-9 | -0.711 | 0.00782 | -0.049 | -91.024
-8.5 | -0.661 | 0.00758 | -0.049 | -87.304
-8 | -0.609 | 0.00737 | -0.05 | -82.752
-7.5 | -0.556 | 0.00712 | -0.051 | -78.06
-7 | -0.501 | 0.00695 | -0.051 | -72.095
-6.5 | -0.444 | 0.00679 | -0.052 | -65.433
-6 | -0.387 | 0.00661 | -0.053 | -58.54
-5.5 | -0.328 | 0.00645 | -0.053 | -50.904
-5 | -0.269 | 0.00637 | -0.054 | -42.235
-4.5 | -0.209 | 0.00622 | -0.055 | -33.603
-4 | -0.148 | 0.00609 | -0.055 | -24.395
-3.5 | -0.087 | 0.006 | -0.056 | -14.575
-3 | -0.026 | 0.00589 | -0.057 | -4.458
-2.5 | 0.035 | 0.00581 | -0.057 | 6.064
-2 | 0.097 | 0.00557 | -0.058 | 17.379
-1.5 | 0.159 | 0.00545 | -0.059 | 29.128
-1 | 0.22 | 0.00527 | -0.06 | 41.83
-0.5 | 0.282 | 0.00517 | -0.06 | 54.56
0 | 0.344 | 0.00511 | -0.061 | 67.231
0.5 | 0.405 | 0.00543 | -0.062 | 74.698
1 | 0.467 | 0.00551 | -0.062 | 84.662
1.5 | 0.528 | 0.00554 | -0.063 | 95.418
2 | 0.59 | 0.00576 | -0.064 | 102.365
2.5 | 0.651 | 0.00605 | -0.064 | 107.591
3 | 0.713 | 0.00636 | -0.065 | 112.048
3.5 | 0.774 | 0.00671 | -0.066 | 115.314
4 | 0.831 | 0.00713 | -0.066 | 116.589
4.5 | 0.89 | 0.0076 | -0.067 | 117.21
5 | 0.949 | 0.00804 | -0.068 | 117.955
5.5 | 1.003 | 0.00768 | -0.068 | 130.662
6 | 1.056 | 0.00905 | -0.069 | 116.624
6.5 | 1.109 | 0.00945 | -0.069 | 117.272
7 | 1.16 | 0.00985 | -0.07 | 117.786
7.5 | 1.209 | 0.01029 | -0.07 | 117.523
8 | 1.256 | 0.01072 | -0.071 | 117.159
8.5 | 1.3 | 0.01121 | -0.071 | 115.985
9 | 1.342 | 0.01173 | -0.072 | 114.397
9.5 | 1.38 | 0.01227 | -0.072 | 112.453
10 | 1.415 | 0.01291 | -0.073 | 109.656
10.5 | 1.447 | 0.01355 | -0.073 | 106.799
11 | 1.475 | 0.01429 | -0.074 | 103.221
11.5 | 1.498 | 0.01507 | -0.074 | 99.404
12 | 1.513 | 0.01594 | -0.075 | 94.969
12.5 | 1.525 | 0.01672 | -0.075 | 91.174
13 | 1.53 | 0.01778 | -0.075 | 86.057
13.5 | 1.531 | 0.01887 | -0.076 | 81.141
14 | 1.527 | 0.01994 | -0.076 | 76.583
14.5 | 1.519 | 0.02116 | -0.077 | 71.769
15 | 1.504 | 0.02256 | -0.077 | 66.645
15.5 | 1.48 | 0.02411 | -0.077 | 61.393
16 | 1.451 | 0.02604 | -0.078 | 55.724
16.5 | 1.418 | 0.02798 | -0.078 | 50.696
17 | 1.382 | 0.03027 | -0.078 | 45.649
17.5 | 1.343 | 0.03253 | -0.078 | 41.277
18 | 1.297 | 0.03673 | -0.078 | 35.312
18.5 | 1.256 | 0.0385 | -0.078 | 32.613

## 148. Re 20M Mach 0.10 (2)
BIGFOIL.COM POLAR EXPORT
NACA64-416 a=0.6
NACA64-416 a=0.6 |  |  |  | Cl Max: | 1.8424 | at alpha= | 20 | deg
XFOIL ncrit=9 |  |  |  | L/D Max: | 137.795 | at alpha= | 2.5 | deg
Re: | 20000000 |  |  | Cd Min: | 0.05222 | at alpha= | 20 | deg
Mach: | 0.1 |  |  | Cl=0 at alpha= | -2.8384 | deg
|  |  |  | @ Cl=0.1, Cd= | 0.00487
|  |  |  | @ Cl=0.4, Cd= | 0.0039106
|  |  |  | @ Cl=0.6, Cd= | 0.0043781
alpha (deg) | Cl | Cd | Cm | Cl/Cd
-20 | -1.6371 | 0.02639 | -0.0803 | -62.0349
-19.5 | -1.6307 | 0.02311 | -0.0791 | -70.5625
-19 | -1.6285 | 0.01998 | -0.0767 | -81.5065
-18.5 | -1.6176 | 0.01779 | -0.0737 | -90.9275
-18 | -1.5999 | 0.01633 | -0.0702 | -97.9731
-17.5 | -1.5849 | 0.01521 | -0.0651 | -104.2012
-17 | -1.566 | 0.01427 | -0.0598 | -109.7407
-16.5 | -1.5282 | 0.01342 | -0.0575 | -113.8748
-16 | -1.4837 | 0.01278 | -0.056 | -116.0955
-15.5 | -1.4363 | 0.01221 | -0.0549 | -117.6331
-15 | -1.387 | 0.01168 | -0.0541 | -118.75
-14.5 | -1.3362 | 0.01119 | -0.0534 | -119.4102
-14 | -1.2848 | 0.01068 | -0.0529 | -120.2996
-13.5 | -1.2327 | 0.01018 | -0.0524 | -121.0904
-13 | -1.1796 | 0.00969 | -0.0521 | -121.7337
-12.5 | -1.1253 | 0.00928 | -0.052 | -121.2608
-12 | -1.0699 | 0.00893 | -0.052 | -119.8096
-11.5 | -1.014 | 0.00859 | -0.0521 | -118.0442
-11 | -0.9575 | 0.00829 | -0.0523 | -115.5006
-10 | -0.8435 | 0.00769 | -0.0528 | -109.6879
-9.5 | -0.7863 | 0.00739 | -0.0531 | -106.4005
-9 | -0.7287 | 0.0071 | -0.0535 | -102.6338
-8.5 | -0.6708 | 0.00685 | -0.054 | -97.927
-8 | -0.6123 | 0.00664 | -0.0545 | -92.2139
-7 | -0.4947 | 0.00627 | -0.0557 | -78.8995
-6.5 | -0.4359 | 0.0061 | -0.0564 | -71.459
-6 | -0.3768 | 0.00591 | -0.057 | -63.7563
-5.5 | -0.3174 | 0.00578 | -0.0578 | -54.9135
-5 | -0.258 | 0.00564 | -0.0585 | -45.7447
-4.5 | -0.1985 | 0.00551 | -0.0593 | -36.0254
-4 | -0.1388 | 0.00539 | -0.0601 | -25.7514
-3.5 | -0.0791 | 0.00528 | -0.0609 | -14.9811
-3 | -0.0193 | 0.00517 | -0.0617 | -3.7331
-2.5 | 0.0404 | 0.00505 | -0.0626 | 8
-2 | 0.1 | 0.00487 | -0.0634 | 20.5339
-1.5 | 0.1596 | 0.00475 | -0.0643 | 33.6
-1 | 0.219 | 0.00461 | -0.0651 | 47.5054
-0.5 | 0.2786 | 0.00445 | -0.066 | 62.6067
0 | 0.3377 | 0.00416 | -0.067 | 81.1779
0.5 | 0.3966 | 0.00391 | -0.0679 | 101.4322
1 | 0.4564 | 0.00392 | -0.0688 | 116.4286
1.5 | 0.5157 | 0.00399 | -0.0697 | 129.2481
2 | 0.5741 | 0.00421 | -0.0704 | 136.3658
2.5 | 0.6311 | 0.00458 | -0.0709 | 137.7948
3 | 0.6865 | 0.00507 | -0.0713 | 135.4043
3.5 | 0.7392 | 0.00577 | -0.0712 | 128.1109
4 | 0.7944 | 0.00619 | -0.0714 | 128.336
4.5 | 0.8491 | 0.00659 | -0.0715 | 128.8467
5 | 0.9037 | 0.00696 | -0.0716 | 129.842
5.5 | 0.9572 | 0.00738 | -0.0715 | 129.7019
6 | 1.0101 | 0.00778 | -0.0713 | 129.8329
6.5 | 1.0624 | 0.00818 | -0.071 | 129.8778
7 | 1.1148 | 0.00851 | -0.0707 | 130.9988
7.5 | 1.1663 | 0.00886 | -0.0702 | 131.6366
8 | 1.2167 | 0.00921 | -0.0696 | 132.1064
8.5 | 1.2656 | 0.00958 | -0.0687 | 132.1086
9 | 1.3125 | 0.00998 | -0.0675 | 131.513
9.5 | 1.3555 | 0.01043 | -0.0656 | 129.9616
10 | 1.3834 | 0.01086 | -0.0608 | 127.3849
10.5 | 1.4099 | 0.01152 | -0.0563 | 122.3872
11 | 1.439 | 0.01227 | -0.0526 | 117.2779
11.5 | 1.4705 | 0.01305 | -0.0496 | 112.682
12 | 1.4997 | 0.014 | -0.0465 | 107.1214
12.5 | 1.5249 | 0.01508 | -0.0429 | 101.1207
13 | 1.5555 | 0.01622 | -0.0405 | 95.9001
13.5 | 1.5846 | 0.01759 | -0.0381 | 90.0853
14 | 1.6121 | 0.01911 | -0.0358 | 84.359
14.5 | 1.6378 | 0.02081 | -0.0335 | 78.7025
15 | 1.6609 | 0.02276 | -0.0311 | 72.9745
15.5 | 1.6839 | 0.02483 | -0.029 | 67.8172
16 | 1.7079 | 0.02694 | -0.0272 | 63.3964
16.5 | 1.7304 | 0.02926 | -0.0256 | 59.1388
17 | 1.7513 | 0.03179 | -0.024 | 55.0897
17.5 | 1.7694 | 0.03465 | -0.0225 | 51.0649
18 | 1.7832 | 0.03795 | -0.021 | 46.9881
18.5 | 1.8005 | 0.04112 | -0.02 | 43.7865
19 | 1.8154 | 0.04459 | -0.0191 | 40.7132
19.5 | 1.8297 | 0.04827 | -0.0186 | 37.9055
20 | 1.8424 | 0.05222 | -0.0182 | 35.2815

## 149. Re 20M Mach 0.25 (1)
BIGFOIL.COM POLAR EXPORT
NACA64-416 a=0.6
NACA64-416 a=0.6 |  |  |  | Cl Max: | 1.483 | at alpha= | 12 | deg
JavaFoil+Calcfoil stall+Eppler ext transition |  |  |  | L/D Max: | 127.286 | at alpha= | 5 | deg
Re: | 20000000 |  |  | Cd Min: | 0.00512 | at alpha= | 0 | deg
Mach: | 0.25 |  |  | Cl=0 at alpha= | -2.7857 | deg
|  |  |  | @ Cl=0.1, Cd= | 0.0056572
|  |  |  | @ Cl=0.4, Cd= | 0.0053886
|  |  |  | @ Cl=0.6, Cd= | 0.0057909
alpha (deg) | Cl | Cd | Cm | Cl/Cd
-17.5 | -0.559 | 0.13863 | -0.02 | -4.035
-17 | -0.605 | 0.12952 | -0.021 | -4.672
-16.5 | -0.646 | 0.12021 | -0.022 | -5.376
-16 | -0.684 | 0.11168 | -0.023 | -6.123
-15.5 | -0.716 | 0.10413 | -0.024 | -6.871
-15 | -0.744 | 0.09538 | -0.026 | -7.8
-14.5 | -0.863 | 0.02732 | -0.039 | -31.601
-14 | -0.897 | 0.02036 | -0.04 | -44.046
-13.5 | -0.915 | 0.01734 | -0.042 | -52.76
-13 | -0.925 | 0.01499 | -0.043 | -61.684
-12.5 | -0.93 | 0.01257 | -0.044 | -74.041
-12 | -0.918 | 0.01132 | -0.045 | -81.092
-11.5 | -0.899 | 0.01041 | -0.046 | -86.356
-11 | -0.875 | 0.0097 | -0.047 | -90.287
-10.5 | -0.845 | 0.00926 | -0.048 | -91.269
-10 | -0.807 | 0.00887 | -0.049 | -90.965
-9.5 | -0.765 | 0.00845 | -0.049 | -90.507
-9 | -0.719 | 0.00814 | -0.05 | -88.337
-8.5 | -0.671 | 0.00787 | -0.051 | -85.286
-8 | -0.62 | 0.00759 | -0.051 | -81.739
-7.5 | -0.567 | 0.00732 | -0.052 | -77.405
-7 | -0.512 | 0.00718 | -0.053 | -71.21
-6.5 | -0.455 | 0.0069 | -0.053 | -65.846
-6 | -0.396 | 0.0067 | -0.054 | -59.135
-5.5 | -0.337 | 0.00661 | -0.055 | -50.952
-5 | -0.276 | 0.00645 | -0.055 | -42.746
-4.5 | -0.214 | 0.00631 | -0.056 | -33.983
-4 | -0.152 | 0.00617 | -0.057 | -24.687
-3.5 | -0.09 | 0.00604 | -0.058 | -14.88
-3 | -0.027 | 0.00595 | -0.058 | -4.526
-2.5 | 0.036 | 0.00583 | -0.059 | 6.199
-2 | 0.099 | 0.00566 | -0.06 | 17.569
-1.5 | 0.163 | 0.00548 | -0.06 | 29.771
-1 | 0.226 | 0.00528 | -0.061 | 42.907
-0.5 | 0.29 | 0.00519 | -0.062 | 55.841
0 | 0.353 | 0.00512 | -0.063 | 68.987
0.5 | 0.416 | 0.00548 | -0.063 | 75.972
1 | 0.48 | 0.00555 | -0.064 | 86.405
1.5 | 0.543 | 0.00561 | -0.065 | 96.721
2 | 0.606 | 0.00581 | -0.065 | 104.416
2.5 | 0.669 | 0.00616 | -0.066 | 108.611
3 | 0.732 | 0.00649 | -0.067 | 112.883
3.5 | 0.795 | 0.00691 | -0.068 | 115.173
4 | 0.854 | 0.00742 | -0.068 | 115.088
4.5 | 0.914 | 0.00791 | -0.069 | 115.571
5 | 0.969 | 0.00762 | -0.069 | 127.286
5.5 | 1.024 | 0.00904 | -0.07 | 113.35
6 | 1.08 | 0.00943 | -0.07 | 114.48
6.5 | 1.133 | 0.00988 | -0.071 | 114.718
7 | 1.185 | 0.01034 | -0.071 | 114.571
7.5 | 1.233 | 0.01082 | -0.072 | 113.98
8 | 1.279 | 0.01134 | -0.072 | 112.819
8.5 | 1.321 | 0.01189 | -0.073 | 111.081
9 | 1.36 | 0.01248 | -0.073 | 108.979
9.5 | 1.395 | 0.01316 | -0.074 | 106.01
10 | 1.425 | 0.01395 | -0.074 | 102.109
10.5 | 1.45 | 0.01473 | -0.075 | 98.445
11 | 1.47 | 0.01568 | -0.075 | 93.732
11.5 | 1.481 | 0.01654 | -0.076 | 89.525
12 | 1.483 | 0.01756 | -0.076 | 84.419
12.5 | 1.477 | 0.01873 | -0.077 | 78.833
13 | 1.462 | 0.01983 | -0.077 | 73.75
13.5 | 1.439 | 0.02144 | -0.077 | 67.121
14 | 1.408 | 0.0229 | -0.078 | 61.49
14.5 | 1.369 | 0.02482 | -0.078 | 55.143
15 | 1.319 | 0.02727 | -0.078 | 48.343
15.5 | 1.254 | 0.03004 | -0.078 | 41.742
16 | 1.18 | 0.03353 | -0.078 | 35.196
16.5 | 1.099 | 0.03817 | -0.078 | 28.784
17 | 1.007 | 0.04553 | -0.077 | 22.124

## 150. Re 20M Mach 0.25 (2)
BIGFOIL.COM POLAR EXPORT
NACA64-416 a=0.6
NACA64-416 a=0.6 |  |  |  | Cl Max: | 1.8172 | at alpha= | 20 | deg
XFOIL ncrit=9 |  |  |  | L/D Max: | 144.163 | at alpha= | 2.5 | deg
Re: | 20000000 |  |  | Cd Min: | 0.06916 | at alpha= | 20 | deg
Mach: | 0.25 |  |  | Cl=0 at alpha= | -2.8414 | deg
|  |  |  | @ Cl=0.1, Cd= | 0.0049413
|  |  |  | @ Cl=0.4, Cd= | 0.0039551
|  |  |  | @ Cl=0.6, Cd= | 0.0042275
alpha (deg) | Cl | Cd | Cm | Cl/Cd
-20 | -1.4746 | 0.054 | -0.0892 | -27.3074
-19.5 | -1.4974 | 0.04562 | -0.0931 | -32.8233
-19 | -1.5211 | 0.03806 | -0.0956 | -39.9658
-18.5 | -1.5358 | 0.03198 | -0.0963 | -48.0238
-18 | -1.537 | 0.02729 | -0.0958 | -56.321
-17.5 | -1.535 | 0.02324 | -0.0942 | -66.0499
-17 | -1.5373 | 0.01951 | -0.0912 | -78.7955
-16.5 | -1.5376 | 0.01669 | -0.0862 | -92.127
-16 | -1.5202 | 0.01529 | -0.0805 | -99.4245
-15.5 | -1.5022 | 0.01415 | -0.0736 | -106.1625
-15 | -1.4567 | 0.01329 | -0.0704 | -109.6087
-14.5 | -1.4057 | 0.01257 | -0.0679 | -111.8298
-14 | -1.352 | 0.01191 | -0.0658 | -113.5181
-13.5 | -1.2963 | 0.01132 | -0.0641 | -114.5141
-13 | -1.2402 | 0.01069 | -0.0626 | -116.015
-12.5 | -1.183 | 0.01011 | -0.0613 | -117.0129
-12 | -1.1246 | 0.00958 | -0.0603 | -117.3904
-11.5 | -1.0651 | 0.00914 | -0.0595 | -116.5317
-11 | -1.0048 | 0.00876 | -0.0589 | -114.7032
-10.5 | -0.944 | 0.0084 | -0.0585 | -112.381
-9.5 | -0.8222 | 0.00773 | -0.058 | -106.3648
-9 | -0.7612 | 0.00739 | -0.0579 | -103.0041
-8.5 | -0.7001 | 0.00709 | -0.0579 | -98.7447
-8 | -0.6386 | 0.00682 | -0.0581 | -93.6364
-7.5 | -0.5769 | 0.0066 | -0.0584 | -87.4091
-6.5 | -0.4532 | 0.00622 | -0.0592 | -72.8617
-6 | -0.3915 | 0.00603 | -0.0596 | -64.9254
-5.5 | -0.3296 | 0.00586 | -0.0602 | -56.2457
-5 | -0.2676 | 0.00573 | -0.0608 | -46.7016
-4.5 | -0.2057 | 0.00556 | -0.0615 | -36.9964
-4 | -0.1437 | 0.00546 | -0.0622 | -26.3187
-3.5 | -0.0816 | 0.00532 | -0.063 | -15.3383
-3 | -0.0197 | 0.00522 | -0.0638 | -3.7739
-2.5 | 0.0424 | 0.0051 | -0.0647 | 8.3137
-2 | 0.1041 | 0.00493 | -0.0655 | 21.1156
-1.5 | 0.1659 | 0.00478 | -0.0664 | 34.7071
-1 | 0.2274 | 0.00462 | -0.0673 | 49.2208
-0.5 | 0.289 | 0.00445 | -0.0682 | 64.9438
0 | 0.35 | 0.00416 | -0.0692 | 84.1346
0.5 | 0.411 | 0.00391 | -0.0701 | 105.1151
1 | 0.4731 | 0.00391 | -0.0711 | 120.9974
1.5 | 0.5348 | 0.00396 | -0.072 | 135.0505
2 | 0.5952 | 0.0042 | -0.0727 | 141.7143
2.5 | 0.6545 | 0.00454 | -0.0733 | 144.163
3 | 0.7116 | 0.00504 | -0.0735 | 141.1905
3.5 | 0.7649 | 0.00584 | -0.0731 | 130.976
4 | 0.8214 | 0.00629 | -0.0731 | 130.5882
4.5 | 0.8775 | 0.00673 | -0.073 | 130.3863
5 | 0.9331 | 0.00715 | -0.0728 | 130.5035
5.5 | 0.9877 | 0.00759 | -0.0724 | 130.1318
6 | 1.0406 | 0.00807 | -0.0716 | 128.9467
6.5 | 1.094 | 0.00848 | -0.0709 | 129.0094
7 | 1.1469 | 0.00885 | -0.07 | 129.5932
7.5 | 1.1985 | 0.00924 | -0.0689 | 129.7078
8 | 1.247 | 0.00967 | -0.0673 | 128.9555
8.5 | 1.2932 | 0.0101 | -0.0652 | 128.0396
9 | 1.3177 | 0.01064 | -0.059 | 123.844
9.5 | 1.349 | 0.01135 | -0.0547 | 118.8546
10 | 1.3818 | 0.01219 | -0.051 | 113.3552
10.5 | 1.4133 | 0.01319 | -0.0473 | 107.1494
11 | 1.4459 | 0.01422 | -0.044 | 101.6807
11.5 | 1.4782 | 0.01535 | -0.0409 | 96.2997
12 | 1.5048 | 0.01681 | -0.0373 | 89.5181
12.5 | 1.5601 | 0.01815 | -0.0391 | 85.9559
13 | 1.5652 | 0.01976 | -0.0317 | 79.2105
13.5 | 1.5937 | 0.02161 | -0.029 | 73.7483
14 | 1.6189 | 0.02378 | -0.0263 | 68.0782
14.5 | 1.6437 | 0.0261 | -0.0239 | 62.977
15 | 1.6696 | 0.02851 | -0.0217 | 58.5619
15.5 | 1.6934 | 0.03114 | -0.0196 | 54.3802
16 | 1.7147 | 0.03406 | -0.0175 | 50.3435
16.5 | 1.734 | 0.03726 | -0.0156 | 46.5378
17 | 1.75 | 0.04087 | -0.0139 | 42.8187
17.5 | 1.7672 | 0.04455 | -0.0125 | 39.6678
18 | 1.7828 | 0.04855 | -0.0115 | 36.7209
18.5 | 1.7963 | 0.05296 | -0.0107 | 33.9181
19 | 1.8022 | 0.05823 | -0.0103 | 30.9497
19.5 | 1.81 | 0.06359 | -0.0103 | 28.4636
20 | 1.8172 | 0.06916 | -0.0107 | 26.2753

## 151. Re 20M Mach 0.50 (1)
BIGFOIL.COM POLAR EXPORT
NACA64-416 a=0.6
NACA64-416 a=0.6 |  |  |  | Cl Max: | 1.34 | at alpha= | 8.5 | deg
JavaFoil+Calcfoil stall+Eppler ext transition |  |  |  | L/D Max: | 112.557 | at alpha= | 3.5 | deg
Re: | 20000000 |  |  | Cd Min: | 0.00528 | at alpha= | 0 | deg
Mach: | 0.5 |  |  | Cl=0 at alpha= | -2.7857 | deg
|  |  |  | @ Cl=0.1, Cd= | 0.0058687
|  |  |  | @ Cl=0.4, Cd= | 0.0052863
|  |  |  | @ Cl=0.6, Cd= | 0.0059844
alpha (deg) | Cl | Cd | Cm | Cl/Cd
-20 | -0.97 | 0.18325 | -0.025 | -5.293
-19.5 | -0.942 | 0.17967 | -0.025 | -5.241
-19 | -0.914 | 0.17178 | -0.025 | -5.321
-18.5 | -0.885 | 0.17231 | -0.025 | -5.138
-18 | -0.857 | 0.16173 | -0.025 | -5.298
-17.5 | -0.831 | 0.14646 | -0.026 | -5.671
-17 | -0.802 | 0.14007 | -0.026 | -5.725
-16.5 | -0.773 | 0.13399 | -0.026 | -5.772
-16 | -0.745 | 0.13113 | -0.026 | -5.678
-15.5 | -0.717 | 0.11698 | -0.026 | -6.134
-15 | -0.691 | 0.10815 | -0.027 | -6.389
-14.5 | -0.662 | 0.10327 | -0.027 | -6.414
-14 | -0.635 | 0.09633 | -0.028 | -6.589
-13.5 | -0.609 | 0.08564 | -0.03 | -7.117
-13 | -0.586 | 0.07591 | -0.032 | -7.717
-12.5 | -0.548 | 0.08707 | -0.027 | -6.295
-12 | -0.522 | 0.07758 | -0.029 | -6.722
-11.5 | -0.501 | 0.06476 | -0.034 | -7.731
-11 | -0.533 | 0.02089 | -0.048 | -25.515
-10.5 | -0.517 | 0.01439 | -0.051 | -35.892
-10 | -0.412 | 0.05767 | -0.033 | -7.152
-9.5 | -0.379 | 0.06122 | -0.029 | -6.194
-9 | -0.412 | 0.01481 | -0.053 | -27.832
-8.5 | -0.568 | 0.0109 | -0.055 | -52.076
-8 | -0.604 | 0.00924 | -0.057 | -65.406
-7.5 | -0.582 | 0.00856 | -0.058 | -67.961
-7 | -0.541 | 0.00809 | -0.059 | -66.823
-6.5 | -0.49 | 0.00776 | -0.06 | -63.117
-6 | -0.432 | 0.00737 | -0.06 | -58.597
-5.5 | -0.37 | 0.00706 | -0.061 | -52.39
-5 | -0.305 | 0.00689 | -0.062 | -44.281
-4.5 | -0.238 | 0.00671 | -0.063 | -35.488
-4 | -0.17 | 0.0065 | -0.064 | -26.084
-3.5 | -0.1 | 0.00641 | -0.064 | -15.625
-3 | -0.03 | 0.00621 | -0.065 | -4.84
-2.5 | 0.04 | 0.00608 | -0.066 | 6.642
-2 | 0.111 | 0.00583 | -0.067 | 19.046
-1.5 | 0.182 | 0.00572 | -0.068 | 31.877
-1 | 0.253 | 0.00552 | -0.068 | 45.878
-0.5 | 0.324 | 0.00537 | -0.069 | 60.301
0 | 0.395 | 0.00528 | -0.07 | 74.768
0.5 | 0.466 | 0.00537 | -0.071 | 86.731
1 | 0.536 | 0.00575 | -0.072 | 93.335
1.5 | 0.607 | 0.00601 | -0.072 | 100.942
2 | 0.678 | 0.00637 | -0.073 | 106.436
2.5 | 0.748 | 0.00687 | -0.074 | 108.988
3 | 0.814 | 0.00729 | -0.074 | 111.586
3.5 | 0.881 | 0.00783 | -0.075 | 112.557
4 | 0.94 | 0.00858 | -0.075 | 109.6
4.5 | 1.004 | 0.0092 | -0.076 | 109.055
5 | 1.065 | 0.00981 | -0.076 | 108.618
5.5 | 1.123 | 0.01094 | -0.077 | 102.675
6 | 1.18 | 0.0116 | -0.078 | 101.699
6.5 | 1.232 | 0.01236 | -0.078 | 99.711
7 | 1.279 | 0.01312 | -0.079 | 97.502
7.5 | 1.315 | 0.01398 | -0.079 | 94.067
8 | 1.338 | 0.01493 | -0.08 | 89.652
8.5 | 1.34 | 0.01616 | -0.08 | 82.896
9 | 1.302 | 0.0178 | -0.081 | 73.158
9.5 | 1.145 | 0.01982 | -0.081 | 57.768
10 | 0.841 | 0.02393 | -0.081 | 35.118
10.5 | 0.878 | 0.02232 | -0.082 | 39.331
11 | 0.905 | 0.02514 | -0.082 | 36.013
11.5 | 0.939 | 0.02411 | -0.083 | 38.958
12 | 0.968 | 0.02662 | -0.084 | 36.344
12.5 | 0.991 | 0.03136 | -0.083 | 31.604
13 | 1.01 | 0.0376 | -0.083 | 26.852
13.5 | 1.034 | 0.04077 | -0.083 | 25.371

## 152. Re 20M Mach 0.50 (2)
BIGFOIL.COM POLAR EXPORT
NACA64-416 a=0.6
NACA64-416 a=0.6 |  |  |  | Cl Max: | 1.5293 | at alpha= | 12.5 | deg
XFOIL ncrit=9 |  |  |  | L/D Max: | 174.155 | at alpha= | 2.5 | deg
Re: | 20000000 |  |  | Cd Min: | 0.15807 | at alpha= | 17.5 | deg
Mach: | 0.5 |  |  | Cl=0 at alpha= | -2.8563 | deg
|  |  |  | @ Cl=0.1, Cd= | 0.0052147
|  |  |  | @ Cl=0.4, Cd= | 0.0042125
|  |  |  | @ Cl=0.6, Cd= | 0.0039894
alpha (deg) | Cl | Cd | Cm | Cl/Cd
-14.5 | -0.6219 | 0.10823 | -0.0587 | -5.7461
-14 | -0.6355 | 0.0968 | -0.0671 | -6.5651
-13.5 | -0.6515 | 0.08555 | -0.0753 | -7.6154
-13 | -0.6679 | 0.07466 | -0.0827 | -8.9459
-12.5 | -0.6809 | 0.06326 | -0.0904 | -10.7635
-12 | -0.7012 | 0.05208 | -0.0988 | -13.4639
-11.5 | -0.7261 | 0.04262 | -0.1049 | -17.0366
-11 | -0.7564 | 0.03414 | -0.1088 | -22.1558
-10.5 | -0.792 | 0.02651 | -0.1103 | -29.8755
-10 | -0.8312 | 0.0203 | -0.1075 | -40.9458
-9.5 | -0.8711 | 0.01632 | -0.0971 | -53.3762
-9 | -0.8684 | 0.01222 | -0.089 | -71.0638
-8.5 | -0.8286 | 0.00949 | -0.0828 | -87.313
-8 | -0.7624 | 0.00824 | -0.079 | -92.5243
-7.5 | -0.6879 | 0.0076 | -0.0765 | -90.5132
-7 | -0.6121 | 0.00716 | -0.0748 | -85.4888
-6.5 | -0.5364 | 0.00684 | -0.0736 | -78.4211
-6 | -0.461 | 0.00655 | -0.0728 | -70.3817
-5.5 | -0.3864 | 0.00632 | -0.0723 | -61.1392
-5 | -0.3125 | 0.00609 | -0.0721 | -51.3136
-4.5 | -0.2389 | 0.0059 | -0.0722 | -40.4915
-4 | -0.1658 | 0.00574 | -0.0724 | -28.885
-3.5 | -0.0931 | 0.00558 | -0.0729 | -16.6846
-3 | -0.0207 | 0.00544 | -0.0735 | -3.8051
-2.5 | 0.0513 | 0.00533 | -0.0742 | 9.6248
-2 | 0.1231 | 0.00516 | -0.0751 | 23.8566
-1.5 | 0.1942 | 0.00498 | -0.0759 | 38.996
-1 | 0.2655 | 0.00476 | -0.0769 | 55.7773
-0.5 | 0.3365 | 0.00452 | -0.078 | 74.4469
0 | 0.4067 | 0.00418 | -0.079 | 97.2967
0.5 | 0.4774 | 0.00395 | -0.0801 | 120.8608
1 | 0.5494 | 0.00394 | -0.0812 | 139.4416
1.5 | 0.6211 | 0.00401 | -0.0822 | 154.8878
2 | 0.693 | 0.00412 | -0.0831 | 168.2039
2.5 | 0.7628 | 0.00438 | -0.0837 | 174.1553
3 | 0.8282 | 0.00492 | -0.0835 | 168.3333
3.5 | 0.885 | 0.00588 | -0.0819 | 150.5102
4 | 0.9401 | 0.00675 | -0.0798 | 139.2741
4.5 | 0.9958 | 0.00744 | -0.0776 | 133.8441
5 | 1.0475 | 0.00814 | -0.0744 | 128.6855
5.5 | 1.0836 | 0.00886 | -0.0685 | 122.3025
6 | 1.1037 | 0.00992 | -0.0603 | 111.2601
6.5 | 1.1389 | 0.01107 | -0.0551 | 102.8817
7 | 1.1787 | 0.01227 | -0.0507 | 96.0636
7.5 | 1.2201 | 0.01356 | -0.0467 | 89.9779
8 | 1.2597 | 0.01504 | -0.0425 | 83.7566
8.5 | 1.2973 | 0.01672 | -0.0383 | 77.5897
9 | 1.3351 | 0.01854 | -0.0341 | 72.0119
9.5 | 1.3723 | 0.02047 | -0.0299 | 67.0396
10 | 1.4057 | 0.02277 | -0.0256 | 61.7347
10.5 | 1.4401 | 0.02522 | -0.0215 | 57.1015
11 | 1.4742 | 0.02782 | -0.0175 | 52.9907
12 | 1.5267 | 0.03448 | -0.009 | 44.2778
12.5 | 1.5293 | 0.03966 | -0.0046 | 38.5603
13 | 1.5171 | 0.04688 | -0.0023 | 32.3613
13.5 | 1.4872 | 0.05539 | -0.0002 | 26.8496
14 | 1.454 | 0.06512 | -0.0001 | 22.328
14.5 | 1.4113 | 0.07691 | -0.0024 | 18.35
15 | 1.3797 | 0.08874 | -0.0064 | 15.5477
15.5 | 1.3458 | 0.10184 | -0.0124 | 13.2148
16 | 1.3145 | 0.11566 | -0.0201 | 11.3652
16.5 | 1.2852 | 0.13 | -0.029 | 9.8862
17 | 1.2607 | 0.14425 | -0.0384 | 8.7397
17.5 | 1.2416 | 0.15807 | -0.0479 | 7.8547