## index
index | Re | Mach | Datasource
1 | 50000 | 0 | JavaFoil+Calcfoil stall+Eppler ext transition
2 | 50000 | 0 | XFOIL ncrit=9
3 | 50000 | 0.1 | JavaFoil+Calcfoil stall+Eppler ext transition
4 | 50000 | 0.1 | XFOIL ncrit=9
5 | 50000 | 0.25 | JavaFoil+Calcfoil stall+Eppler ext transition
6 | 50000 | 0.25 | XFOIL ncrit=9
7 | 50000 | 0.5 | JavaFoil+Calcfoil stall+Eppler ext transition
8 | 50000 | 0.5 | XFOIL ncrit=9
9 | 100000 | 0 | JavaFoil+Calcfoil stall+Eppler ext transition
10 | 100000 | 0 | XFOIL ncrit=9
11 | 100000 | 0.1 | JavaFoil+Calcfoil stall+Eppler ext transition
12 | 100000 | 0.1 | XFOIL ncrit=9
13 | 100000 | 0.25 | JavaFoil+Calcfoil stall+Eppler ext transition
14 | 100000 | 0.25 | XFOIL ncrit=9
15 | 100000 | 0.5 | JavaFoil+Calcfoil stall+Eppler ext transition
16 | 100000 | 0.5 | XFOIL ncrit=9
17 | 250000 | 0 | JavaFoil+Calcfoil stall+Eppler ext transition
18 | 250000 | 0 | XFOIL ncrit=9
19 | 250000 | 0.1 | JavaFoil+Calcfoil stall+Eppler ext transition
20 | 250000 | 0.1 | XFOIL ncrit=9
21 | 250000 | 0.25 | JavaFoil+Calcfoil stall+Eppler ext transition
22 | 250000 | 0.25 | XFOIL ncrit=9
23 | 250000 | 0.5 | JavaFoil+Calcfoil stall+Eppler ext transition
24 | 250000 | 0.5 | XFOIL ncrit=9
25 | 500000 | 0 | JavaFoil+Calcfoil stall+Eppler ext transition
26 | 500000 | 0 | XFOIL ncrit=9
27 | 500000 | 0.1 | JavaFoil+Calcfoil stall+Eppler ext transition
28 | 500000 | 0.1 | XFOIL ncrit=9
29 | 500000 | 0.25 | JavaFoil+Calcfoil stall+Eppler ext transition
30 | 500000 | 0.25 | XFOIL ncrit=9
31 | 500000 | 0.5 | JavaFoil+Calcfoil stall+Eppler ext transition
32 | 500000 | 0.5 | XFOIL ncrit=9
33 | 750000 | 0 | JavaFoil+Calcfoil stall+Eppler ext transition
34 | 750000 | 0 | XFOIL ncrit=9
35 | 750000 | 0.1 | JavaFoil+Calcfoil stall+Eppler ext transition
36 | 750000 | 0.1 | XFOIL ncrit=9
37 | 750000 | 0.25 | JavaFoil+Calcfoil stall+Eppler ext transition
38 | 750000 | 0.25 | XFOIL ncrit=9
39 | 750000 | 0.5 | JavaFoil+Calcfoil stall+Eppler ext transition
40 | 750000 | 0.5 | XFOIL ncrit=9
41 | 1000000 | 0 | JavaFoil+Calcfoil stall+Eppler ext transition
42 | 1000000 | 0 | XFOIL ncrit=9
43 | 1000000 | 0.1 | JavaFoil+Calcfoil stall+Eppler ext transition
44 | 1000000 | 0.1 | XFOIL ncrit=9
45 | 1000000 | 0.25 | JavaFoil+Calcfoil stall+Eppler ext transition
46 | 1000000 | 0.25 | XFOIL ncrit=9
47 | 1000000 | 0.5 | JavaFoil+Calcfoil stall+Eppler ext transition
48 | 1000000 | 0.5 | XFOIL ncrit=9
49 | 2000000 | 0 | JavaFoil+Calcfoil stall+Eppler ext transition
50 | 2000000 | 0 | XFOIL ncrit=9
51 | 2000000 | 0.1 | JavaFoil+Calcfoil stall+Eppler ext transition
52 | 2000000 | 0.1 | XFOIL ncrit=9
53 | 2000000 | 0.25 | JavaFoil+Calcfoil stall+Eppler ext transition
54 | 2000000 | 0.25 | XFOIL ncrit=9
55 | 2000000 | 0.5 | JavaFoil+Calcfoil stall+Eppler ext transition
56 | 2000000 | 0.5 | XFOIL ncrit=9
57 | 3000000 | 0 | JavaFoil+Calcfoil stall+Eppler ext transition
58 | 3000000 | 0 | XFOIL ncrit=9
59 | 3000000 | 0.1 | JavaFoil+Calcfoil stall+Eppler ext transition
60 | 3000000 | 0.1 | XFOIL ncrit=9
61 | 3000000 | 0.25 | JavaFoil+Calcfoil stall+Eppler ext transition
62 | 3000000 | 0.25 | XFOIL ncrit=9
63 | 3000000 | 0.5 | JavaFoil+Calcfoil stall+Eppler ext transition
64 | 3000000 | 0.5 | XFOIL ncrit=9
65 | 4000000 | 0 | JavaFoil+Calcfoil stall+Eppler ext transition
66 | 4000000 | 0 | XFOIL ncrit=9
67 | 4000000 | 0.1 | JavaFoil+Calcfoil stall+Eppler ext transition
68 | 4000000 | 0.1 | XFOIL ncrit=9
69 | 4000000 | 0.25 | JavaFoil+Calcfoil stall+Eppler ext transition
70 | 4000000 | 0.25 | XFOIL ncrit=9
71 | 4000000 | 0.5 | JavaFoil+Calcfoil stall+Eppler ext transition
72 | 4000000 | 0.5 | XFOIL ncrit=9
73 | 5000000 | 0 | JavaFoil+Calcfoil stall+Eppler ext transition
74 | 5000000 | 0 | XFOIL ncrit=9
75 | 5000000 | 0.1 | JavaFoil+Calcfoil stall+Eppler ext transition
76 | 5000000 | 0.1 | XFOIL ncrit=9
77 | 5000000 | 0.25 | JavaFoil+Calcfoil stall+Eppler ext transition
78 | 5000000 | 0.25 | XFOIL ncrit=9
79 | 5000000 | 0.5 | JavaFoil+Calcfoil stall+Eppler ext transition
80 | 5000000 | 0.5 | XFOIL ncrit=9
81 | 6000000 | 0 | JavaFoil+Calcfoil stall+Eppler ext transition
82 | 6000000 | 0 | XFOIL ncrit=9
83 | 6000000 | 0.1 | JavaFoil+Calcfoil stall+Eppler ext transition
84 | 6000000 | 0.1 | XFOIL ncrit=9
85 | 6000000 | 0.25 | JavaFoil+Calcfoil stall+Eppler ext transition
86 | 6000000 | 0.25 | XFOIL ncrit=9
87 | 6000000 | 0.5 | JavaFoil+Calcfoil stall+Eppler ext transition
88 | 6000000 | 0.5 | XFOIL ncrit=9
89 | 7000000 | 0 | JavaFoil+Calcfoil stall+Eppler ext transition
90 | 7000000 | 0 | XFOIL ncrit=9
91 | 7000000 | 0.1 | JavaFoil+Calcfoil stall+Eppler ext transition
92 | 7000000 | 0.1 | XFOIL ncrit=9
93 | 7000000 | 0.25 | JavaFoil+Calcfoil stall+Eppler ext transition
94 | 7000000 | 0.25 | XFOIL ncrit=9
95 | 7000000 | 0.5 | JavaFoil+Calcfoil stall+Eppler ext transition
96 | 7000000 | 0.5 | XFOIL ncrit=9
97 | 8000000 | 0 | JavaFoil+Calcfoil stall+Eppler ext transition
98 | 8000000 | 0 | XFOIL ncrit=9
99 | 8000000 | 0.1 | JavaFoil+Calcfoil stall+Eppler ext transition
100 | 8000000 | 0.1 | XFOIL ncrit=9
101 | 8000000 | 0.25 | JavaFoil+Calcfoil stall+Eppler ext transition
102 | 8000000 | 0.25 | XFOIL ncrit=9
103 | 8000000 | 0.5 | JavaFoil+Calcfoil stall+Eppler ext transition
104 | 8000000 | 0.5 | XFOIL ncrit=9
105 | 10000000 | 0 | JavaFoil+Calcfoil stall+Eppler ext transition
106 | 10000000 | 0 | XFOIL ncrit=9
107 | 10000000 | 0.1 | JavaFoil+Calcfoil stall+Eppler ext transition
108 | 10000000 | 0.1 | XFOIL ncrit=9
109 | 10000000 | 0.25 | JavaFoil+Calcfoil stall+Eppler ext transition
110 | 10000000 | 0.25 | XFOIL ncrit=9
111 | 10000000 | 0.5 | JavaFoil+Calcfoil stall+Eppler ext transition
112 | 10000000 | 0.5 | XFOIL ncrit=9
113 | 12000000 | 0 | JavaFoil+Calcfoil stall+Eppler ext transition
114 | 12000000 | 0 | XFOIL ncrit=9
115 | 12000000 | 0.1 | JavaFoil+Calcfoil stall+Eppler ext transition
116 | 12000000 | 0.1 | XFOIL ncrit=9
117 | 12000000 | 0.25 | JavaFoil+Calcfoil stall+Eppler ext transition
118 | 12000000 | 0.25 | XFOIL ncrit=9
119 | 12000000 | 0.5 | JavaFoil+Calcfoil stall+Eppler ext transition
120 | 12000000 | 0.5 | XFOIL ncrit=9
121 | 14000000 | 0 | JavaFoil+Calcfoil stall+Eppler ext transition
122 | 14000000 | 0 | XFOIL ncrit=9
123 | 14000000 | 0.1 | JavaFoil+Calcfoil stall+Eppler ext transition
124 | 14000000 | 0.1 | XFOIL ncrit=9
125 | 14000000 | 0.25 | JavaFoil+Calcfoil stall+Eppler ext transition
126 | 14000000 | 0.25 | XFOIL ncrit=9
127 | 14000000 | 0.5 | JavaFoil+Calcfoil stall+Eppler ext transition
128 | 14000000 | 0.5 | XFOIL ncrit=9
129 | 16000000 | 0 | JavaFoil+Calcfoil stall+Eppler ext transition
130 | 16000000 | 0 | XFOIL ncrit=9
131 | 16000000 | 0.1 | JavaFoil+Calcfoil stall+Eppler ext transition
132 | 16000000 | 0.1 | XFOIL ncrit=9
133 | 16000000 | 0.25 | JavaFoil+Calcfoil stall+Eppler ext transition
134 | 16000000 | 0.25 | XFOIL ncrit=9
135 | 16000000 | 0.5 | JavaFoil+Calcfoil stall+Eppler ext transition
136 | 16000000 | 0.5 | XFOIL ncrit=9
137 | 18000000 | 0 | JavaFoil+Calcfoil stall+Eppler ext transition
138 | 18000000 | 0 | XFOIL ncrit=9
139 | 18000000 | 0.1 | JavaFoil+Calcfoil stall+Eppler ext transition
140 | 18000000 | 0.1 | XFOIL ncrit=9
141 | 18000000 | 0.25 | JavaFoil+Calcfoil stall+Eppler ext transition
142 | 18000000 | 0.25 | XFOIL ncrit=9
143 | 18000000 | 0.5 | JavaFoil+Calcfoil stall+Eppler ext transition
144 | 18000000 | 0.5 | XFOIL ncrit=9
145 | 20000000 | 0 | JavaFoil+Calcfoil stall+Eppler ext transition
146 | 20000000 | 0 | XFOIL ncrit=9
147 | 20000000 | 0.1 | JavaFoil+Calcfoil stall+Eppler ext transition
148 | 20000000 | 0.1 | XFOIL ncrit=9
149 | 20000000 | 0.25 | JavaFoil+Calcfoil stall+Eppler ext transition
150 | 20000000 | 0.25 | XFOIL ncrit=9
151 | 20000000 | 0.5 | JavaFoil+Calcfoil stall+Eppler ext transition
152 | 20000000 | 0.5 | XFOIL ncrit=9

## 1. Re 50k Mach 0.00 (1)
BIGFOIL.COM POLAR EXPORT
NACA65-517 a=0.0
NACA65-517 a=0.0 |  |  |  | Cl Max: | 1.312 | at alpha= | 9.5 | deg
JavaFoil+Calcfoil stall+Eppler ext transition |  |  |  | L/D Max: | 34.683 | at alpha= | 8 | deg
Re: | 50000 |  |  | Cd Min: | 0.01984 | at alpha= | -0.5 | deg
Mach: | 0 |  |  | Cl=0 at alpha= | -2.51 | deg
|  |  |  | @ Cl=0.1, Cd= | 0.025536
|  |  |  | @ Cl=0.4, Cd= | 0.022752
|  |  |  | @ Cl=0.6, Cd= | 0.024579
alpha (deg) | Cl | Cd | Cm | Cl/Cd
-18.5 | -0.582 | 0.30836 | -0.003 | -1.887
-18 | -0.599 | 0.28747 | -0.003 | -2.083
-17.5 | -0.615 | 0.25366 | -0.003 | -2.426
-17 | -0.631 | 0.23909 | -0.003 | -2.639
-16.5 | -0.646 | 0.21993 | -0.004 | -2.936
-16 | -0.659 | 0.20402 | -0.004 | -3.231
-15.5 | -0.671 | 0.20065 | -0.004 | -3.344
-15 | -0.681 | 0.17334 | -0.004 | -3.929
-14.5 | -0.689 | 0.16385 | -0.004 | -4.205
-14 | -0.694 | 0.15045 | -0.004 | -4.615
-13.5 | -0.697 | 0.14029 | -0.004 | -4.969
-13 | -0.697 | 0.12991 | -0.005 | -5.363
-12.5 | -0.693 | 0.11938 | -0.005 | -5.807
-12 | -0.686 | 0.11687 | -0.004 | -5.871
-11.5 | -0.675 | 0.10883 | -0.005 | -6.207
-11 | -0.661 | 0.09692 | -0.005 | -6.822
-10.5 | -0.643 | 0.08981 | -0.006 | -7.162
-10 | -0.621 | 0.08281 | -0.006 | -7.503
-9.5 | -0.596 | 0.07872 | -0.006 | -7.57
-9 | -0.567 | 0.07243 | -0.006 | -7.829
-8.5 | -0.535 | 0.06777 | -0.007 | -7.893
-8 | -0.5 | 0.06391 | -0.007 | -7.82
-7.5 | -0.462 | 0.0586 | -0.008 | -7.885
-7 | -0.425 | 0.05565 | -0.013 | -7.63
-6.5 | -0.382 | 0.05196 | -0.014 | -7.358
-6 | -0.338 | 0.04944 | -0.014 | -6.839
-5.5 | -0.29 | 0.04943 | -0.013 | -5.873
-5 | -0.243 | 0.047 | -0.013 | -5.172
-4.5 | -0.195 | 0.04466 | -0.014 | -4.371
-4 | -0.147 | 0.04289 | -0.014 | -3.422
-3.5 | -0.098 | 0.04119 | -0.015 | -2.379
-3 | -0.049 | 0.03982 | -0.015 | -1.226
-2.5 | 0.001 | 0.03879 | -0.016 | 0.016
-2 | 0.05 | 0.03736 | -0.017 | 1.349
-1.5 | 0.124 | 0.01986 | -0.034 | 6.249
-1 | 0.179 | 0.01989 | -0.034 | 9.025
-0.5 | 0.24 | 0.01984 | -0.035 | 12.097
0 | 0.289 | 0.02213 | -0.036 | 13.067
0.5 | 0.346 | 0.02243 | -0.036 | 15.439
1 | 0.403 | 0.02277 | -0.037 | 17.706
1.5 | 0.46 | 0.02321 | -0.038 | 19.815
2 | 0.514 | 0.02371 | -0.039 | 21.686
2.5 | 0.57 | 0.02423 | -0.04 | 23.526
3 | 0.625 | 0.02487 | -0.041 | 25.147
3.5 | 0.681 | 0.02552 | -0.042 | 26.685
4 | 0.736 | 0.02622 | -0.042 | 28.089
4.5 | 0.792 | 0.027 | -0.043 | 29.323
5 | 0.847 | 0.02789 | -0.044 | 30.358
5.5 | 0.901 | 0.02844 | -0.045 | 31.666
6 | 0.954 | 0.02958 | -0.046 | 32.236
6.5 | 1.006 | 0.03067 | -0.047 | 32.794
7 | 1.057 | 0.03185 | -0.048 | 33.198
7.5 | 1.108 | 0.03302 | -0.049 | 33.555
8 | 1.165 | 0.0336 | -0.05 | 34.683
8.5 | 1.229 | 0.03666 | -0.052 | 33.54
9 | 1.272 | 0.03837 | -0.053 | 33.155
9.5 | 1.312 | 0.04048 | -0.053 | 32.42
10 | 1.159 | 0.07364 | -0.026 | 15.74
10.5 | 1.189 | 0.07923 | -0.025 | 15.012
11 | 1.218 | 0.08497 | -0.024 | 14.33
11.5 | 1.241 | 0.09069 | -0.024 | 13.685
12 | 1.261 | 0.09779 | -0.024 | 12.896
12.5 | 1.277 | 0.10472 | -0.024 | 12.198
13 | 1.29 | 0.11088 | -0.023 | 11.633
13.5 | 1.299 | 0.1191 | -0.023 | 10.903
14 | 1.301 | 0.12869 | -0.023 | 10.106
14.5 | 1.297 | 0.13869 | -0.023 | 9.354

## 2. Re 50k Mach 0.00 (2)
BIGFOIL.COM POLAR EXPORT
NACA65-517 a=0.0
NACA65-517 a=0.0 |  |  |  | Cl Max: | 1.1355 | at alpha= | 15 | deg
XFOIL ncrit=9 |  |  |  | L/D Max: | 13.9599 | at alpha= | 15 | deg
Re: | 50000 |  |  | Cd Min: | 0.23901 | at alpha= | 20 | deg
Mach: | 0 |  |  | Cl=0 at alpha= | 3.1263 | deg
|  |  |  | @ Cl=0.1, Cd= | 0.061407
|  |  |  | @ Cl=0.4, Cd= | 0.091945
|  |  |  | @ Cl=0.6, Cd= | 0.11664
alpha (deg) | Cl | Cd | Cm | Cl/Cd
-2.5 | -0.0423 | 0.05093 | -0.0448 | -0.83055
-2 | -0.1192 | 0.0504 | -0.0257 | -2.3651
-1.5 | -0.1391 | 0.04985 | -0.017 | -2.7904
-1 | -0.1337 | 0.04958 | -0.013 | -2.6967
-0.5 | -0.1297 | 0.04925 | -0.0088 | -2.6335
0 | -0.1275 | 0.04883 | -0.0044 | -2.6111
0.5 | -0.1277 | 0.04825 | 0.0004 | -2.6466
1 | -0.1302 | 0.04747 | 0.0057 | -2.7428
1.5 | -0.1338 | 0.04656 | 0.0111 | -2.8737
2 | -0.1311 | 0.04605 | 0.0156 | -2.8469
2.5 | -0.0676 | 0.0498 | 0.0084 | -1.3574
3 | -0.012 | 0.05323 | 0.0034 | -0.22544
3.5 | 0.0355 | 0.05634 | 0.0002 | 0.6301
4 | 0.0941 | 0.06105 | -0.0048 | 1.5414
4.5 | 0.1276 | 0.06308 | -0.0053 | 2.0228
5 | 0.1782 | 0.06767 | -0.0087 | 2.6334
5.5 | 0.2083 | 0.06999 | -0.0089 | 2.9761
6 | 0.2631 | 0.07546 | -0.0128 | 3.4866
6.5 | 0.2808 | 0.07733 | -0.0115 | 3.6312
7 | 0.3306 | 0.08257 | -0.0147 | 4.0039
7.5 | 0.3479 | 0.08538 | -0.0139 | 4.0747
8 | 0.394 | 0.09061 | -0.0165 | 4.3483
8.5 | 0.4096 | 0.09408 | -0.016 | 4.3537
9.5 | 0.4655 | 0.10335 | -0.0181 | 4.5041
10 | 0.5087 | 0.10942 | -0.0204 | 4.6491
10.5 | 0.5188 | 0.11336 | -0.0204 | 4.5766
11 | 0.5462 | 0.11918 | -0.0218 | 4.583
11.5 | 0.6425 | 0.11464 | -0.0178 | 5.6045
12 | 0.6698 | 0.11841 | -0.0176 | 5.6566
12.5 | 0.6967 | 0.1223 | -0.0175 | 5.6966
13 | 0.7288 | 0.12538 | -0.0168 | 5.8127
13.5 | 0.7721 | 0.12588 | -0.0144 | 6.1336
14 | 0.8211 | 0.12275 | -0.01 | 6.6892
15 | 1.1355 | 0.08134 | 0.0164 | 13.9599
15.5 | 1.1102 | 0.0913 | 0.0154 | 12.1599
16 | 1.086 | 0.10238 | 0.0132 | 10.6075
17 | 0.7938 | 0.18641 | -0.0329 | 4.2584
17.5 | 0.7646 | 0.20643 | -0.046 | 3.7039
18 | 0.7826 | 0.21385 | -0.0488 | 3.6596
18.5 | 0.7846 | 0.21891 | -0.0534 | 3.5841
19 | 0.8009 | 0.22647 | -0.0567 | 3.5365
19.5 | 0.8336 | 0.23743 | -0.0582 | 3.5109
20 | 0.8309 | 0.23901 | -0.0637 | 3.4764

## 3. Re 50k Mach 0.10 (1)
BIGFOIL.COM POLAR EXPORT
NACA65-517 a=0.0
NACA65-517 a=0.0 |  |  |  | Cl Max: | 1.316 | at alpha= | 9.5 | deg
JavaFoil+Calcfoil stall+Eppler ext transition |  |  |  | L/D Max: | 34.824 | at alpha= | 8 | deg
Re: | 50000 |  |  | Cd Min: | 0.01922 | at alpha= | -1.5 | deg
Mach: | 0.1 |  |  | Cl=0 at alpha= | -2.51 | deg
|  |  |  | @ Cl=0.1, Cd= | 0.02521
|  |  |  | @ Cl=0.4, Cd= | 0.022849
|  |  |  | @ Cl=0.6, Cd= | 0.024679
alpha (deg) | Cl | Cd | Cm | Cl/Cd
-18 | -0.551 | 0.31804 | -0.003 | -1.733
-17.5 | -0.571 | 0.27134 | -0.003 | -2.103
-17 | -0.59 | 0.25461 | -0.003 | -2.316
-16.5 | -0.608 | 0.23488 | -0.004 | -2.587
-16 | -0.624 | 0.21542 | -0.004 | -2.898
-15.5 | -0.64 | 0.1994 | -0.004 | -3.208
-15 | -0.653 | 0.18367 | -0.004 | -3.556
-14.5 | -0.664 | 0.1684 | -0.004 | -3.945
-14 | -0.673 | 0.15565 | -0.004 | -4.324
-13.5 | -0.679 | 0.14536 | -0.004 | -4.671
-13 | -0.682 | 0.13235 | -0.005 | -5.151
-12.5 | -0.681 | 0.12457 | -0.005 | -5.466
-12 | -0.676 | 0.11992 | -0.004 | -5.64
-11.5 | -0.668 | 0.11014 | -0.004 | -6.065
-11 | -0.656 | 0.09801 | -0.005 | -6.691
-10.5 | -0.639 | 0.09058 | -0.006 | -7.059
-10 | -0.619 | 0.08361 | -0.006 | -7.404
-9.5 | -0.595 | 0.08043 | -0.006 | -7.395
-9 | -0.567 | 0.07262 | -0.006 | -7.807
-8.5 | -0.535 | 0.06724 | -0.007 | -7.964
-8 | -0.501 | 0.06439 | -0.007 | -7.778
-7.5 | -0.463 | 0.05894 | -0.008 | -7.861
-7 | -0.426 | 0.05579 | -0.013 | -7.635
-6.5 | -0.384 | 0.05239 | -0.014 | -7.326
-6 | -0.339 | 0.04957 | -0.014 | -6.849
-5.5 | -0.292 | 0.04953 | -0.013 | -5.886
-5 | -0.244 | 0.04716 | -0.013 | -5.177
-4.5 | -0.196 | 0.04478 | -0.014 | -4.379
-4 | -0.147 | 0.04299 | -0.014 | -3.431
-3.5 | -0.098 | 0.04127 | -0.015 | -2.386
-3 | -0.049 | 0.03989 | -0.015 | -1.23
-2.5 | 0.001 | 0.0388 | -0.016 | 0.016
-2 | 0.051 | 0.03744 | -0.017 | 1.353
-1.5 | 0.124 | 0.01922 | -0.034 | 6.471
-1 | 0.18 | 0.01998 | -0.034 | 9.022
-0.5 | 0.241 | 0.0199 | -0.035 | 12.115
0 | 0.29 | 0.02222 | -0.036 | 13.068
0.5 | 0.348 | 0.02253 | -0.037 | 15.437
1 | 0.405 | 0.02288 | -0.037 | 17.703
1.5 | 0.462 | 0.02329 | -0.038 | 19.847
2 | 0.517 | 0.02379 | -0.039 | 21.718
2.5 | 0.573 | 0.02436 | -0.04 | 23.51
3 | 0.628 | 0.02501 | -0.041 | 25.12
3.5 | 0.684 | 0.02563 | -0.042 | 26.7
4 | 0.74 | 0.02636 | -0.043 | 28.083
4.5 | 0.796 | 0.02712 | -0.044 | 29.33
5 | 0.85 | 0.02806 | -0.044 | 30.309
5.5 | 0.905 | 0.02901 | -0.045 | 31.18
6 | 0.958 | 0.02974 | -0.046 | 32.225
6.5 | 1.01 | 0.03089 | -0.047 | 32.712
7 | 1.062 | 0.03207 | -0.048 | 33.113
7.5 | 1.113 | 0.03325 | -0.049 | 33.474
8 | 1.173 | 0.03368 | -0.05 | 34.824
8.5 | 1.234 | 0.03699 | -0.052 | 33.363
9 | 1.276 | 0.03875 | -0.053 | 32.938
9.5 | 1.316 | 0.04089 | -0.053 | 32.19
10 | 1.162 | 0.07411 | -0.026 | 15.684
10.5 | 1.192 | 0.07942 | -0.025 | 15.012
11 | 1.22 | 0.08505 | -0.025 | 14.346
11.5 | 1.242 | 0.09096 | -0.024 | 13.658
12 | 1.261 | 0.09804 | -0.024 | 12.863
12.5 | 1.276 | 0.10521 | -0.024 | 12.127
13 | 1.287 | 0.11391 | -0.024 | 11.296
13.5 | 1.293 | 0.12246 | -0.024 | 10.562
14 | 1.293 | 0.12884 | -0.023 | 10.034
14.5 | 1.287 | 0.14355 | -0.023 | 8.963

## 4. Re 50k Mach 0.10 (2)
BIGFOIL.COM POLAR EXPORT
NACA65-517 a=0.0
NACA65-517 a=0.0 |  |  |  | Cl Max: | 1.1214 | at alpha= | 15 | deg
XFOIL ncrit=9 |  |  |  | L/D Max: | 14.728 | at alpha= | 14.5 | deg
Re: | 50000 |  |  | Cd Min: | 0.23986 | at alpha= | 20 | deg
Mach: | 0.1 |  |  | Cl=0 at alpha= | 3.1188 | deg
|  |  |  | @ Cl=0.1, Cd= | 0.061548
|  |  |  | @ Cl=0.4, Cd= | 0.093051
|  |  |  | @ Cl=0.6, Cd= | 0.11202
alpha (deg) | Cl | Cd | Cm | Cl/Cd
-11.5 | -0.3132 | 0.12787 | -0.0342 | -2.4494
-11 | -0.3586 | 0.12886 | -0.0271 | -2.7829
-10.5 | -0.3494 | 0.12483 | -0.0214 | -2.799
-10 | -0.3592 | 0.12215 | -0.016 | -2.9406
-9.5 | -0.3638 | 0.1194 | -0.0109 | -3.0469
-9 | -0.3797 | 0.11776 | -0.005 | -3.2244
-8.5 | -0.379 | 0.11429 | -0.0004 | -3.3161
-8 | -0.3875 | 0.1115 | 0.0045 | -3.4753
-6.5 | -0.7516 | 0.07244 | -0.0052 | -10.3755
-6 | -0.7479 | 0.06008 | -0.0072 | -12.4484
-5.5 | -0.7225 | 0.05388 | -0.0048 | -13.4094
-5 | -0.6901 | 0.04962 | -0.0022 | -13.9077
-4.5 | -0.6524 | 0.04591 | -0.0002 | -14.2104
-4 | -0.6127 | 0.0433 | 0.0016 | -14.1501
-2.5 | -0.036 | 0.05133 | -0.0462 | -0.70134
-2 | -0.1116 | 0.05074 | -0.0274 | -2.1994
-1.5 | -0.1394 | 0.05014 | -0.0171 | -2.7802
-1 | -0.1338 | 0.04988 | -0.0132 | -2.6824
-0.5 | -0.1295 | 0.04956 | -0.009 | -2.613
0 | -0.1271 | 0.04915 | -0.0046 | -2.586
0.5 | -0.1269 | 0.0486 | 0.0002 | -2.6111
1 | -0.1291 | 0.04785 | 0.0054 | -2.698
1.5 | -0.1326 | 0.04695 | 0.0109 | -2.8243
2 | -0.1306 | 0.04639 | 0.0154 | -2.8153
3 | -0.0111 | 0.05362 | 0.0032 | -0.20701
3.5 | 0.0356 | 0.05662 | 0.0001 | 0.62875
4 | 0.0882 | 0.06075 | -0.0038 | 1.4519
4.5 | 0.1287 | 0.06349 | -0.0054 | 2.0271
5 | 0.1704 | 0.06718 | -0.0075 | 2.5365
5.5 | 0.2096 | 0.0704 | -0.009 | 2.9773
6 | 0.2554 | 0.0751 | -0.0117 | 3.4008
6.5 | 0.2815 | 0.07768 | -0.0115 | 3.6238
7.5 | 0.3478 | 0.08566 | -0.0137 | 4.0602
8.5 | 0.4091 | 0.09434 | -0.0158 | 4.3364
9 | 0.4584 | 0.10051 | -0.0188 | 4.5607
9.5 | 0.4665 | 0.10372 | -0.018 | 4.4977
10 | 0.5028 | 0.10955 | -0.0199 | 4.5897
10.5 | 0.5283 | 0.11415 | -0.0207 | 4.6281
11 | 0.6107 | 0.1117 | -0.0177 | 5.4673
11.5 | 0.6374 | 0.11543 | -0.0176 | 5.522
12 | 0.6653 | 0.11927 | -0.0176 | 5.5781
12.5 | 0.6932 | 0.12317 | -0.0174 | 5.628
13 | 0.7532 | 0.12304 | -0.0151 | 6.1216
13.5 | 0.7631 | 0.12792 | -0.015 | 5.9654
14 | 0.8082 | 0.12601 | -0.0111 | 6.4138
14.5 | 1.1208 | 0.0761 | 0.0164 | 14.728
15 | 1.1214 | 0.08389 | 0.0166 | 13.3675
15.5 | 1.062 | 0.0981 | 0.0133 | 10.8257
16 | 0.9819 | 0.11867 | 0.0048 | 8.2742
16.5 | 0.8022 | 0.17278 | -0.026 | 4.6429
17 | 0.8137 | 0.18314 | -0.0296 | 4.443
18 | 0.7841 | 0.21469 | -0.0492 | 3.6522
18.5 | 0.7862 | 0.2197 | -0.0538 | 3.5785
19 | 0.8031 | 0.22737 | -0.0571 | 3.5321
19.5 | 0.8358 | 0.23845 | -0.0587 | 3.5051
20 | 0.8327 | 0.23986 | -0.0643 | 3.4716

## 5. Re 50k Mach 0.25 (1)
BIGFOIL.COM POLAR EXPORT
NACA65-517 a=0.0
NACA65-517 a=0.0 |  |  |  | Cl Max: | 1.299 | at alpha= | 9 | deg
JavaFoil+Calcfoil stall+Eppler ext transition |  |  |  | L/D Max: | 34.094 | at alpha= | 8 | deg
Re: | 50000 |  |  | Cd Min: | 0.02006 | at alpha= | -1.5 | deg
Mach: | 0.25 |  |  | Cl=0 at alpha= | -2.5098 | deg
|  |  |  | @ Cl=0.1, Cd= | 0.026515
|  |  |  | @ Cl=0.4, Cd= | 0.02326
|  |  |  | @ Cl=0.6, Cd= | 0.025126
alpha (deg) | Cl | Cd | Cm | Cl/Cd
-16 | -0.291 | 0.25696 | -0.006 | -1.132
-15.5 | -0.347 | 0.23184 | -0.006 | -1.495
-15 | -0.396 | 0.29309 | -0.004 | -1.35
-14.5 | -0.441 | 0.25117 | -0.005 | -1.756
-14 | -0.482 | 0.24783 | -0.004 | -1.944
-13.5 | -0.518 | 0.19054 | -0.005 | -2.717
-13 | -0.548 | 0.18301 | -0.004 | -2.994
-12.5 | -0.573 | 0.16337 | -0.005 | -3.504
-12 | -0.591 | 0.13564 | -0.005 | -4.355
-11.5 | -0.602 | 0.12501 | -0.005 | -4.818
-11 | -0.607 | 0.11051 | -0.005 | -5.494
-10.5 | -0.605 | 0.10036 | -0.006 | -6.03
-10 | -0.597 | 0.0917 | -0.006 | -6.507
-9.5 | -0.582 | 0.08593 | -0.005 | -6.77
-9 | -0.561 | 0.07681 | -0.006 | -7.306
-8.5 | -0.535 | 0.07025 | -0.007 | -7.616
-8 | -0.504 | 0.06592 | -0.007 | -7.647
-7.5 | -0.469 | 0.0608 | -0.007 | -7.715
-7 | -0.43 | 0.05674 | -0.008 | -7.584
-6.5 | -0.391 | 0.05338 | -0.014 | -7.329
-6 | -0.347 | 0.0505 | -0.014 | -6.869
-5.5 | -0.299 | 0.05059 | -0.013 | -5.901
-5 | -0.25 | 0.04785 | -0.014 | -5.23
-4.5 | -0.201 | 0.04539 | -0.014 | -4.43
-4 | -0.151 | 0.04333 | -0.015 | -3.493
-3.5 | -0.101 | 0.04155 | -0.015 | -2.432
-3 | -0.05 | 0.04025 | -0.016 | -1.251
-2.5 | 0.001 | 0.03916 | -0.016 | 0.017
-2 | 0.052 | 0.03799 | -0.017 | 1.368
-1.5 | 0.127 | 0.02006 | -0.035 | 6.351
-1 | 0.185 | 0.0204 | -0.035 | 9.058
-0.5 | 0.247 | 0.02035 | -0.036 | 12.136
0 | 0.298 | 0.02267 | -0.037 | 13.146
0.5 | 0.357 | 0.02299 | -0.037 | 15.523
1 | 0.416 | 0.02336 | -0.038 | 17.79
1.5 | 0.474 | 0.02383 | -0.039 | 19.89
2 | 0.53 | 0.02437 | -0.04 | 21.736
2.5 | 0.587 | 0.02498 | -0.041 | 23.504
3 | 0.645 | 0.02563 | -0.042 | 25.15
3.5 | 0.702 | 0.02629 | -0.043 | 26.698
4 | 0.759 | 0.02707 | -0.044 | 28.051
4.5 | 0.816 | 0.02795 | -0.045 | 29.182
5 | 0.872 | 0.02889 | -0.045 | 30.184
5.5 | 0.928 | 0.02992 | -0.046 | 31.011
6 | 0.982 | 0.03101 | -0.047 | 31.675
6.5 | 1.036 | 0.03201 | -0.048 | 32.354
7 | 1.088 | 0.03322 | -0.049 | 32.757
7.5 | 1.139 | 0.03464 | -0.05 | 32.889
8 | 1.2 | 0.03521 | -0.052 | 34.094
8.5 | 1.258 | 0.03904 | -0.053 | 32.229
9 | 1.299 | 0.04112 | -0.054 | 31.599
9.5 | 1.149 | 0.07103 | -0.027 | 16.178
10 | 1.178 | 0.0762 | -0.025 | 15.464
10.5 | 1.206 | 0.08275 | -0.025 | 14.571
11 | 1.228 | 0.0884 | -0.024 | 13.892
11.5 | 1.243 | 0.09708 | -0.024 | 12.807
12 | 1.253 | 0.10493 | -0.024 | 11.936
12.5 | 1.256 | 0.11125 | -0.023 | 11.287
13 | 1.252 | 0.12205 | -0.023 | 10.261
13.5 | 1.242 | 0.13305 | -0.023 | 9.338
14 | 1.221 | 0.14575 | -0.022 | 8.378

## 6. Re 50k Mach 0.25 (2)
BIGFOIL.COM POLAR EXPORT
NACA65-517 a=0.0
NACA65-517 a=0.0 |  |  |  | Cl Max: | 0.8014 | at alpha= | 14.5 | deg
XFOIL ncrit=9 |  |  |  | L/D Max: | 5.849 | at alpha= | 14 | deg
Re: | 50000 |  |  | Cd Min: | 0.13834 | at alpha= | 14.5 | deg
Mach: | 0.25 |  |  | Cl=0 at alpha= | 3.1019 | deg
|  |  |  | @ Cl=0.1, Cd= | 0.06304
|  |  |  | @ Cl=0.4, Cd= | 0.094554
|  |  |  | @ Cl=0.6, Cd= | 0.11416
alpha (deg) | Cl | Cd | Cm | Cl/Cd
-11 | -0.3571 | 0.13319 | -0.0262 | -2.6811
-10.5 | -0.3487 | 0.12892 | -0.021 | -2.7048
-10 | -0.357 | 0.12593 | -0.0161 | -2.8349
-9.5 | -0.3612 | 0.12293 | -0.0113 | -2.9383
-9 | -0.3679 | 0.12042 | -0.0061 | -3.0551
-8.5 | -0.3853 | 0.11847 | -0.0005 | -3.2523
-8 | -0.3679 | 0.11289 | 0.0016 | -3.2589
-7 | -0.6348 | 0.08912 | -0.0074 | -7.123
-6.5 | -0.7432 | 0.07529 | -0.0094 | -9.8712
-6 | -0.7556 | 0.06499 | -0.0088 | -11.6264
-5.5 | -0.739 | 0.05802 | -0.0062 | -12.737
-5 | -0.7131 | 0.05259 | -0.0036 | -13.5596
-4.5 | -0.6776 | 0.04877 | -0.0011 | -13.8938
-4 | -0.6382 | 0.04548 | 0.0009 | -14.0325
-3.5 | -0.5967 | 0.0433 | 0.0028 | -13.7806
-2 | -0.0324 | 0.05315 | -0.0435 | -0.6096
-1.5 | -0.1415 | 0.05172 | -0.0181 | -2.7359
-1 | -0.1346 | 0.05149 | -0.0141 | -2.6141
-0.5 | -0.1291 | 0.05124 | -0.01 | -2.5195
0 | -0.1252 | 0.05091 | -0.0057 | -2.4592
0.5 | -0.1233 | 0.05048 | -0.001 | -2.4426
1 | -0.1236 | 0.04987 | 0.004 | -2.4784
1.5 | -0.126 | 0.04908 | 0.0094 | -2.5672
2 | -0.1198 | 0.04877 | 0.0131 | -2.4564
2.5 | -0.0595 | 0.05253 | 0.0066 | -1.1327
3 | -0.0105 | 0.05543 | 0.0029 | -0.18943
3.5 | 0.041 | 0.05889 | -0.0008 | 0.69621
4 | 0.0794 | 0.0613 | -0.0021 | 1.2953
4.5 | 0.129 | 0.06549 | -0.0053 | 1.9698
5 | 0.1655 | 0.06819 | -0.0063 | 2.427
5.5 | 0.2137 | 0.07285 | -0.0092 | 2.9334
6 | 0.242 | 0.07537 | -0.0092 | 3.2108
6.5 | 0.2965 | 0.08112 | -0.0129 | 3.6551
7 | 0.3117 | 0.08316 | -0.0115 | 3.7482
8 | 0.3766 | 0.09167 | -0.0138 | 4.1082
8.5 | 0.4265 | 0.09782 | -0.0168 | 4.36
9 | 0.4363 | 0.10088 | -0.0159 | 4.3249
9.5 | 0.4753 | 0.10673 | -0.018 | 4.4533
10 | 0.4964 | 0.11098 | -0.0185 | 4.4729
10.5 | 0.5184 | 0.1164 | -0.0196 | 4.4536
11 | 0.6161 | 0.11372 | -0.0165 | 5.4177
11.5 | 0.6424 | 0.11772 | -0.0165 | 5.457
12 | 0.6691 | 0.12191 | -0.0165 | 5.4885
13 | 0.7148 | 0.13098 | -0.0166 | 5.4573
13.5 | 0.7614 | 0.1317 | -0.0141 | 5.7813
14 | 0.785 | 0.13421 | -0.0126 | 5.849
14.5 | 0.8014 | 0.13834 | -0.0121 | 5.793

## 7. Re 50k Mach 0.50 (1)
BIGFOIL.COM POLAR EXPORT
NACA65-517 a=0.0
NACA65-517 a=0.0 |  |  |  | Cl Max: | 1.305 | at alpha= | 8 | deg
JavaFoil+Calcfoil stall+Eppler ext transition |  |  |  | L/D Max: | 30.877 | at alpha= | 7 | deg
Re: | 50000 |  |  | Cd Min: | 0.02156 | at alpha= | -1 | deg
Mach: | 0.5 |  |  | Cl=0 at alpha= | -2.5088 | deg
|  |  |  | @ Cl=0.1, Cd= | 0.038782
|  |  |  | @ Cl=0.4, Cd= | 0.025195
|  |  |  | @ Cl=0.6, Cd= | 0.027141
alpha (deg) | Cl | Cd | Cm | Cl/Cd
-20 | -0.985 | 0.45241 | -0.005 | -2.178
-19.5 | -0.958 | 0.43185 | -0.006 | -2.218
-19 | -0.928 | 0.39583 | -0.006 | -2.344
-18.5 | -0.9 | 0.3955 | -0.006 | -2.276
-18 | -0.873 | 0.3927 | -0.007 | -2.223
-17.5 | -0.845 | 0.37328 | -0.007 | -2.264
-17 | -0.818 | 0.36817 | -0.007 | -2.221
-16.5 | -0.79 | 0.36339 | -0.008 | -2.174
-16 | -0.76 | 0.3516 | -0.008 | -2.162
-15.5 | -0.732 | 0.34491 | -0.008 | -2.124
-15 | -0.705 | 0.33669 | -0.008 | -2.093
-14.5 | -0.677 | 0.33248 | -0.009 | -2.035
-14 | -0.649 | 0.30697 | -0.009 | -2.114
-13.5 | -0.621 | 0.30254 | -0.009 | -2.053
-13 | -0.592 | 0.28876 | -0.009 | -2.049
-12.5 | -0.564 | 0.28649 | -0.009 | -1.968
-12 | -0.536 | 0.27829 | -0.01 | -1.925
-11.5 | -0.508 | 0.25787 | -0.01 | -1.969
-11 | -0.48 | 0.25513 | -0.01 | -1.88
-10.5 | -0.452 | 0.25178 | -0.011 | -1.793
-10 | -0.423 | 0.24827 | -0.011 | -1.705
-9.5 | -0.394 | 0.213 | -0.01 | -1.852
-9 | -0.366 | 0.22096 | -0.011 | -1.658
-8.5 | -0.337 | 0.15223 | -0.008 | -2.217
-8 | -0.309 | 0.14041 | -0.008 | -2.203
-7.5 | -0.281 | 0.13759 | -0.008 | -2.044
-7 | -0.415 | 0.07626 | -0.006 | -5.443
-6.5 | -0.403 | 0.06125 | -0.008 | -6.583
-6 | -0.369 | 0.0552 | -0.009 | -6.693
-5.5 | -0.325 | 0.05202 | -0.016 | -6.255
-5 | -0.275 | 0.04853 | -0.017 | -5.676
-4.5 | -0.222 | 0.04837 | -0.015 | -4.59
-4 | -0.168 | 0.04597 | -0.016 | -3.65
-3.5 | -0.112 | 0.04375 | -0.017 | -2.568
-3 | -0.056 | 0.04182 | -0.017 | -1.341
-2.5 | 0.001 | 0.04058 | -0.018 | 0.018
-2 | 0.058 | 0.03955 | -0.018 | 1.465
-1.5 | 0.116 | 0.03849 | -0.02 | 3.003
-1 | 0.212 | 0.02156 | -0.04 | 9.857
-0.5 | 0.273 | 0.02238 | -0.039 | 12.206
0 | 0.331 | 0.02475 | -0.04 | 13.377
0.5 | 0.397 | 0.02517 | -0.041 | 15.758
1 | 0.462 | 0.0257 | -0.042 | 17.963
1.5 | 0.527 | 0.02631 | -0.043 | 20.016
2 | 0.588 | 0.02701 | -0.044 | 21.758
2.5 | 0.652 | 0.02771 | -0.045 | 23.532
3 | 0.716 | 0.02854 | -0.046 | 25.085
3.5 | 0.779 | 0.0295 | -0.047 | 26.418
4 | 0.842 | 0.03056 | -0.048 | 27.552
4.5 | 0.905 | 0.03173 | -0.049 | 28.516
5 | 0.967 | 0.03302 | -0.05 | 29.298
5.5 | 1.028 | 0.03449 | -0.051 | 29.818
6 | 1.086 | 0.03608 | -0.052 | 30.113
6.5 | 1.143 | 0.0378 | -0.053 | 30.24
7 | 1.208 | 0.03912 | -0.055 | 30.877
7.5 | 1.268 | 0.0443 | -0.057 | 28.625
8 | 1.305 | 0.04742 | -0.058 | 27.514
8.5 | 1.148 | 0.07041 | -0.027 | 16.308
9 | 1.157 | 0.07822 | -0.026 | 14.798
9.5 | 1.142 | 0.08867 | -0.024 | 12.875
10 | 1.069 | 0.10717 | -0.022 | 9.977
10.5 | 0.72 | 0.19485 | -0.021 | 3.697
11 | 0.748 | 0.21904 | -0.023 | 3.413
11.5 | 0.775 | 0.24862 | -0.026 | 3.117
12 | 0.802 | 0.27154 | -0.026 | 2.953
12.5 | 0.83 | 0.28433 | -0.031 | 2.919
13 | 0.857 | 0.28907 | -0.031 | 2.963

## 8. Re 50k Mach 0.50 (2)
BIGFOIL.COM POLAR EXPORT
NACA65-517 a=0.0
NACA65-517 a=0.0 |  |  |  | Cl Max: | 0.8901 | at alpha= | 19.5 | deg
XFOIL ncrit=9 |  |  |  | L/D Max: | 4.8534 | at alpha= | 12.5 | deg
Re: | 50000 |  |  | Cd Min: | 0.26262 | at alpha= | 19.5 | deg
Mach: | 0.5 |  |  | Cl=0 at alpha= | 2.5833 | deg
|  |  |  | @ Cl=0.1, Cd= | 0.070124
|  |  |  | @ Cl=0.4, Cd= | 0.10354
|  |  |  | @ Cl=0.6, Cd= | 0.12555
alpha (deg) | Cl | Cd | Cm | Cl/Cd
0 | -0.1235 | 0.05824 | -0.0096 | -2.1205
0.5 | -0.116 | 0.05816 | -0.0051 | -1.9945
1 | -0.1101 | 0.05802 | -0.0005 | -1.8976
1.5 | -0.1061 | 0.05778 | 0.0043 | -1.8363
2 | -0.0562 | 0.06002 | -0.0001 | -0.93635
2.5 | -0.005 | 0.06293 | -0.0042 | -0.079453
3 | 0.025 | 0.06468 | -0.0038 | 0.38652
3.5 | 0.044 | 0.0657 | -0.0012 | 0.66971
4 | 0.0691 | 0.06764 | 0.0004 | 1.0216
4.5 | 0.1145 | 0.07129 | -0.0015 | 1.6061
5 | 0.1438 | 0.07381 | -0.0012 | 1.9482
5.5 | 0.194 | 0.07834 | -0.0039 | 2.4764
6 | 0.2226 | 0.08146 | -0.0039 | 2.7326
6.5 | 0.2695 | 0.08621 | -0.0063 | 3.1261
7 | 0.2966 | 0.0899 | -0.0066 | 3.2992
7.5 | 0.344 | 0.09527 | -0.0091 | 3.6108
8 | 0.3639 | 0.09897 | -0.009 | 3.6769
8.5 | 0.4123 | 0.1051 | -0.0116 | 3.9229
9 | 0.4262 | 0.10871 | -0.0115 | 3.9205
9.5 | 0.4644 | 0.11471 | -0.0135 | 4.0485
10 | 0.4988 | 0.12006 | -0.0148 | 4.1546
11 | 0.5955 | 0.12483 | -0.0129 | 4.7705
11.5 | 0.6274 | 0.12997 | -0.0136 | 4.8273
12 | 0.6367 | 0.13604 | -0.0153 | 4.6802
12.5 | 0.6837 | 0.14087 | -0.0152 | 4.8534
13 | 0.7029 | 0.14673 | -0.0164 | 4.7904
13.5 | 0.7187 | 0.153 | -0.018 | 4.6974
14 | 0.7345 | 0.15964 | -0.0199 | 4.601
14.5 | 0.7549 | 0.16662 | -0.0219 | 4.5307
15 | 0.7616 | 0.17564 | -0.0263 | 4.3361
15.5 | 0.7769 | 0.18467 | -0.0302 | 4.207
16 | 0.782 | 0.19503 | -0.0363 | 4.0096
16.5 | 0.7958 | 0.2059 | -0.042 | 3.865
17 | 0.7894 | 0.22071 | -0.0532 | 3.5766
17.5 | 0.8169 | 0.23128 | -0.0569 | 3.5321
18 | 0.8304 | 0.23791 | -0.0621 | 3.4904
18.5 | 0.8508 | 0.24669 | -0.0667 | 3.4489
19 | 0.8821 | 0.25842 | -0.07 | 3.4134
19.5 | 0.8901 | 0.26262 | -0.0763 | 3.3893

## 9. Re 100k Mach 0.00 (1)
BIGFOIL.COM POLAR EXPORT
NACA65-517 a=0.0
NACA65-517 a=0.0 |  |  |  | Cl Max: | 1.391 | at alpha= | 10.5 | deg
JavaFoil+Calcfoil stall+Eppler ext transition |  |  |  | L/D Max: | 47.639 | at alpha= | 8 | deg
Re: | 100000 |  |  | Cd Min: | 0.01444 | at alpha= | -1 | deg
Mach: | 0 |  |  | Cl=0 at alpha= | -2.51 | deg
|  |  |  | @ Cl=0.1, Cd= | 0.016007
|  |  |  | @ Cl=0.4, Cd= | 0.016481
|  |  |  | @ Cl=0.6, Cd= | 0.017871
alpha (deg) | Cl | Cd | Cm | Cl/Cd
-18.5 | -0.582 | 0.25733 | -0.003 | -2.261
-18 | -0.599 | 0.24337 | -0.003 | -2.461
-17.5 | -0.615 | 0.21428 | -0.003 | -2.872
-17 | -0.631 | 0.19739 | -0.003 | -3.197
-16.5 | -0.646 | 0.18658 | -0.004 | -3.461
-16 | -0.659 | 0.17529 | -0.004 | -3.76
-15.5 | -0.671 | 0.17272 | -0.004 | -3.884
-15 | -0.681 | 0.15319 | -0.004 | -4.446
-14.5 | -0.689 | 0.1405 | -0.004 | -4.904
-14 | -0.694 | 0.13259 | -0.004 | -5.237
-13.5 | -0.697 | 0.12219 | -0.005 | -5.705
-13 | -0.697 | 0.11374 | -0.005 | -6.126
-12.5 | -0.693 | 0.10778 | -0.005 | -6.432
-12 | -0.686 | 0.10275 | -0.005 | -6.678
-11.5 | -0.675 | 0.09565 | -0.005 | -7.063
-11 | -0.661 | 0.08658 | -0.006 | -7.637
-10.5 | -0.643 | 0.08038 | -0.006 | -8.001
-10 | -0.621 | 0.07473 | -0.006 | -8.314
-9.5 | -0.596 | 0.0716 | -0.006 | -8.322
-9 | -0.567 | 0.06534 | -0.007 | -8.679
-8.5 | -0.535 | 0.06119 | -0.007 | -8.742
-8 | -0.5 | 0.05844 | -0.007 | -8.553
-7.5 | -0.466 | 0.05416 | -0.013 | -8.598
-7 | -0.425 | 0.05079 | -0.014 | -8.376
-6.5 | -0.384 | 0.04724 | -0.015 | -8.127
-6 | -0.34 | 0.04417 | -0.016 | -7.708
-5.5 | -0.29 | 0.04519 | -0.013 | -6.426
-5 | -0.243 | 0.0428 | -0.014 | -5.68
-4.5 | -0.195 | 0.04072 | -0.014 | -4.794
-4 | -0.147 | 0.0391 | -0.015 | -3.754
-3.5 | -0.098 | 0.03754 | -0.015 | -2.61
-3 | -0.049 | 0.03631 | -0.016 | -1.345
-2.5 | 0.001 | 0.03497 | -0.017 | 0.018
-2 | 0.062 | 0.01605 | -0.035 | 3.888
-1.5 | 0.124 | 0.01598 | -0.035 | 7.77
-1 | 0.184 | 0.01444 | -0.036 | 12.733
-0.5 | 0.246 | 0.01445 | -0.036 | 16.99
0 | 0.295 | 0.01603 | -0.037 | 18.378
0.5 | 0.353 | 0.01592 | -0.038 | 22.15
1 | 0.41 | 0.0166 | -0.039 | 24.731
1.5 | 0.468 | 0.01691 | -0.04 | 27.678
2 | 0.523 | 0.01727 | -0.041 | 30.28
2.5 | 0.58 | 0.0177 | -0.041 | 32.736
3 | 0.636 | 0.01818 | -0.042 | 34.958
3.5 | 0.692 | 0.01861 | -0.043 | 37.172
4 | 0.748 | 0.01914 | -0.044 | 39.097
4.5 | 0.804 | 0.01969 | -0.045 | 40.85
5 | 0.86 | 0.02033 | -0.045 | 42.286
5.5 | 0.914 | 0.02107 | -0.046 | 43.4
6 | 0.968 | 0.02177 | -0.047 | 44.473
6.5 | 1.021 | 0.02248 | -0.048 | 45.437
7 | 1.074 | 0.02332 | -0.049 | 46.042
7.5 | 1.125 | 0.02414 | -0.05 | 46.616
8 | 1.182 | 0.02482 | -0.051 | 47.639
8.5 | 1.235 | 0.03124 | -0.052 | 39.53
9 | 1.278 | 0.0328 | -0.053 | 38.963
9.5 | 1.318 | 0.03464 | -0.054 | 38.061
10 | 1.356 | 0.03649 | -0.054 | 37.156
10.5 | 1.391 | 0.03851 | -0.055 | 36.115
11 | 1.22 | 0.07776 | -0.027 | 15.689
11.5 | 1.242 | 0.08319 | -0.026 | 14.934
12 | 1.262 | 0.08891 | -0.025 | 14.193
12.5 | 1.278 | 0.09473 | -0.025 | 13.492
13 | 1.291 | 0.10178 | -0.025 | 12.681
13.5 | 1.299 | 0.1075 | -0.025 | 12.087
14 | 1.301 | 0.11614 | -0.024 | 11.204
14.5 | 1.298 | 0.12364 | -0.024 | 10.495
15 | 1.29 | 0.1313 | -0.024 | 9.826
15.5 | 1.278 | 0.14138 | -0.023 | 9.041

## 10. Re 100k Mach 0.00 (2)
BIGFOIL.COM POLAR EXPORT
NACA65-517 a=0.0
NACA65-517 a=0.0 |  |  |  | Cl Max: | 0.6556 | at alpha= | 7.5 | deg
XFOIL ncrit=9 |  |  |  | L/D Max: | 11.9788 | at alpha= | 7.5 | deg
Re: | 100000 |  |  | Cd Min: | 0.22593 | at alpha= | -20 | deg
Mach: | 0 |  |  | Cl=0 at alpha= | 0.011407 | deg
|  |  |  | @ Cl=0.1, Cd= | 0.042272
|  |  |  | @ Cl=0.4, Cd= | 0.046737
|  |  |  | @ Cl=0.6, Cd= | 0.054041
alpha (deg) | Cl | Cd | Cm | Cl/Cd
-20 | -0.5318 | 0.22593 | 0.0055 | -2.3538
-19.5 | -0.5099 | 0.21707 | 0.0022 | -2.349
-19 | -0.4863 | 0.20965 | -0.0004 | -2.3196
-18.5 | -0.4685 | 0.20352 | -0.0045 | -2.302
-18 | -0.4639 | 0.19992 | -0.0111 | -2.3204
-17.5 | -0.4427 | 0.19113 | -0.0143 | -2.3162
-17 | -0.4189 | 0.18411 | -0.0167 | -2.2753
-16.5 | -0.4146 | 0.17934 | -0.0228 | -2.3118
-16 | -0.4127 | 0.17294 | -0.0288 | -2.3864
-15.5 | -0.3748 | 0.16384 | -0.029 | -2.2876
-15 | -0.3671 | 0.15778 | -0.034 | -2.3267
-14.5 | -0.3693 | 0.15019 | -0.0405 | -2.4589
-14 | -0.3368 | 0.14288 | -0.0413 | -2.3572
-13.5 | -0.3689 | 0.13715 | -0.0529 | -2.6898
-13 | -0.3187 | 0.12856 | -0.0499 | -2.479
-12.5 | -0.3732 | 0.12512 | -0.0559 | -2.9827
-12 | -0.339 | 0.11945 | -0.0508 | -2.838
-11.5 | -0.3168 | 0.10977 | -0.0601 | -2.886
-11 | -0.3064 | 0.09984 | -0.0716 | -3.0689
-10.5 | -0.3239 | 0.08781 | -0.0878 | -3.6886
-10 | -0.2592 | 0.08263 | -0.0863 | -3.1369
-8.5 | -0.2146 | 0.06731 | -0.0878 | -3.1882
-7.5 | -0.4389 | 0.04974 | -0.076 | -8.8239
-7 | -0.4072 | 0.04244 | -0.0721 | -9.5947
-6.5 | -0.3873 | 0.0398 | -0.0671 | -9.7312
-6 | -0.3352 | 0.03678 | -0.0664 | -9.1136
-5.5 | -0.3176 | 0.03586 | -0.0608 | -8.8567
-5 | -0.2493 | 0.03382 | -0.0627 | -7.3714
-4.5 | -0.2438 | 0.03408 | -0.0555 | -7.1538
-4 | -0.1817 | 0.03274 | -0.0565 | -5.5498
-3.5 | -0.1971 | 0.03344 | -0.0461 | -5.8941
-3 | -0.1601 | 0.033 | -0.0436 | -4.8515
-2.5 | -0.1586 | 0.03344 | -0.0362 | -4.7428
-2 | -0.173 | 0.03228 | -0.0229 | -5.3594
-1.5 | -0.1585 | 0.03458 | -0.0118 | -4.5836
-1 | -0.1556 | 0.03633 | -0.0018 | -4.283
-0.5 | -0.0007 | 0.04015 | -0.0123 | -0.017435
0 | -0.0012 | 0.04092 | -0.0071 | -0.029326
0.5 | 0.0514 | 0.04166 | -0.0092 | 1.2338
1 | 0.1332 | 0.04269 | -0.0167 | 3.1202
1.5 | 0.1843 | 0.04406 | -0.0201 | 4.1829
2 | 0.2546 | 0.04517 | -0.0257 | 5.6365
2.5 | 0.3513 | 0.04569 | -0.034 | 7.6888
3 | 0.4183 | 0.04713 | -0.0403 | 8.8755
3.5 | 0.4365 | 0.04819 | -0.0382 | 9.0579
4.5 | 0.4006 | 0.04902 | -0.0199 | 8.1722
5 | 0.4362 | 0.05013 | -0.0185 | 8.7014
5.5 | 0.4768 | 0.0513 | -0.0177 | 9.2943
6 | 0.5197 | 0.05237 | -0.0171 | 9.9236
6.5 | 0.5631 | 0.0534 | -0.0165 | 10.5449
7 | 0.6086 | 0.05419 | -0.0158 | 11.2309
7.5 | 0.6556 | 0.05473 | -0.0151 | 11.9788

## 11. Re 100k Mach 0.10 (1)
BIGFOIL.COM POLAR EXPORT
NACA65-517 a=0.0
NACA65-517 a=0.0 |  |  |  | Cl Max: | 1.393 | at alpha= | 10.5 | deg
JavaFoil+Calcfoil stall+Eppler ext transition |  |  |  | L/D Max: | 47.48 | at alpha= | 8 | deg
Re: | 100000 |  |  | Cd Min: | 0.01448 | at alpha= | -1 | deg
Mach: | 0.1 |  |  | Cl=0 at alpha= | -2.51 | deg
|  |  |  | @ Cl=0.1, Cd= | 0.016061
|  |  |  | @ Cl=0.4, Cd= | 0.016545
|  |  |  | @ Cl=0.6, Cd= | 0.017954
alpha (deg) | Cl | Cd | Cm | Cl/Cd
-18 | -0.551 | 0.26094 | -0.003 | -2.112
-17.5 | -0.571 | 0.22431 | -0.003 | -2.544
-17 | -0.59 | 0.2119 | -0.003 | -2.782
-16.5 | -0.608 | 0.19832 | -0.004 | -3.063
-16 | -0.624 | 0.18204 | -0.004 | -3.43
-15.5 | -0.64 | 0.17076 | -0.004 | -3.746
-15 | -0.653 | 0.15499 | -0.004 | -4.214
-14.5 | -0.664 | 0.14416 | -0.004 | -4.609
-14 | -0.673 | 0.13586 | -0.004 | -4.954
-13.5 | -0.679 | 0.12605 | -0.005 | -5.387
-13 | -0.682 | 0.11752 | -0.005 | -5.801
-12.5 | -0.681 | 0.10873 | -0.005 | -6.263
-12 | -0.676 | 0.10493 | -0.005 | -6.446
-11.5 | -0.668 | 0.09696 | -0.005 | -6.89
-11 | -0.656 | 0.0871 | -0.006 | -7.529
-10.5 | -0.639 | 0.08115 | -0.006 | -7.88
-10 | -0.619 | 0.07606 | -0.006 | -8.14
-9.5 | -0.595 | 0.0721 | -0.006 | -8.25
-9 | -0.567 | 0.06559 | -0.007 | -8.643
-8.5 | -0.536 | 0.06175 | -0.007 | -8.672
-8 | -0.501 | 0.05869 | -0.007 | -8.533
-7.5 | -0.467 | 0.05437 | -0.013 | -8.587
-7 | -0.427 | 0.05094 | -0.014 | -8.377
-6.5 | -0.385 | 0.04755 | -0.015 | -8.101
-6 | -0.341 | 0.04466 | -0.016 | -7.644
-5.5 | -0.292 | 0.04523 | -0.013 | -6.449
-5 | -0.244 | 0.04293 | -0.014 | -5.689
-4.5 | -0.196 | 0.04081 | -0.014 | -4.806
-4 | -0.148 | 0.03918 | -0.015 | -3.765
-3.5 | -0.098 | 0.0376 | -0.015 | -2.619
-3 | -0.049 | 0.03633 | -0.016 | -1.351
-2.5 | 0.001 | 0.03508 | -0.017 | 0.018
-2 | 0.063 | 0.01618 | -0.035 | 3.875
-1.5 | 0.125 | 0.01598 | -0.036 | 7.806
-1 | 0.185 | 0.01448 | -0.036 | 12.755
-0.5 | 0.247 | 0.0145 | -0.037 | 17.019
0 | 0.296 | 0.01611 | -0.038 | 18.364
0.5 | 0.354 | 0.01576 | -0.038 | 22.474
1 | 0.412 | 0.01675 | -0.039 | 24.614
1.5 | 0.47 | 0.01703 | -0.04 | 27.609
2 | 0.525 | 0.01739 | -0.041 | 30.203
2.5 | 0.582 | 0.0178 | -0.042 | 32.692
3 | 0.638 | 0.01828 | -0.042 | 34.922
3.5 | 0.695 | 0.01875 | -0.043 | 37.071
4 | 0.752 | 0.01923 | -0.044 | 39.104
4.5 | 0.808 | 0.01979 | -0.045 | 40.843
5 | 0.863 | 0.02048 | -0.046 | 42.171
5.5 | 0.919 | 0.02118 | -0.046 | 43.367
6 | 0.973 | 0.02193 | -0.047 | 44.376
6.5 | 1.026 | 0.02263 | -0.048 | 45.33
7 | 1.078 | 0.02349 | -0.049 | 45.907
7.5 | 1.13 | 0.02432 | -0.05 | 46.473
8 | 1.189 | 0.02505 | -0.051 | 47.48
8.5 | 1.239 | 0.03155 | -0.052 | 39.284
9 | 1.282 | 0.03314 | -0.053 | 38.698
9.5 | 1.322 | 0.03496 | -0.054 | 37.818
10 | 1.359 | 0.03692 | -0.055 | 36.821
10.5 | 1.393 | 0.03894 | -0.055 | 35.784
11 | 1.223 | 0.07801 | -0.028 | 15.677
11.5 | 1.243 | 0.08371 | -0.025 | 14.852
12 | 1.262 | 0.08952 | -0.025 | 14.096
12.5 | 1.277 | 0.09557 | -0.025 | 13.358
13 | 1.287 | 0.10171 | -0.025 | 12.656
13.5 | 1.294 | 0.10877 | -0.025 | 11.896
14 | 1.293 | 0.1177 | -0.024 | 10.988
14.5 | 1.287 | 0.12492 | -0.023 | 10.3
15 | 1.276 | 0.13259 | -0.024 | 9.624
15.5 | 1.26 | 0.14381 | -0.023 | 8.765

## 12. Re 100k Mach 0.10 (2)
BIGFOIL.COM POLAR EXPORT
NACA65-517 a=0.0
NACA65-517 a=0.0 |  |  |  | Cl Max: | 1.2151 | at alpha= | 16 | deg
XFOIL ncrit=9 |  |  |  | L/D Max: | 33.2612 | at alpha= | 11 | deg
Re: | 100000 |  |  | Cd Min: | 0.23217 | at alpha= | 20 | deg
Mach: | 0.1 |  |  | Cl=0 at alpha= | 0.052402 | deg
|  |  |  | @ Cl=0.1, Cd= | 0.042455
|  |  |  | @ Cl=0.4, Cd= | 0.046769
|  |  |  | @ Cl=0.6, Cd= | 0.05396
alpha (deg) | Cl | Cd | Cm | Cl/Cd
-20 | -0.5338 | 0.22712 | 0.0053 | -2.3503
-19.5 | -0.509 | 0.21732 | 0.0025 | -2.3422
-19 | -0.4863 | 0.21021 | -0.0004 | -2.3134
-18.5 | -0.4686 | 0.20408 | -0.0046 | -2.2962
-18 | -0.4656 | 0.20095 | -0.0114 | -2.317
-17.5 | -0.4405 | 0.1914 | -0.0141 | -2.3015
-17 | -0.4181 | 0.18459 | -0.0168 | -2.265
-16.5 | -0.4159 | 0.18027 | -0.0233 | -2.3071
-16 | -0.4051 | 0.17257 | -0.028 | -2.3475
-15.5 | -0.3728 | 0.16428 | -0.0292 | -2.2693
-15 | -0.3674 | 0.15846 | -0.0347 | -2.3186
-14.5 | -0.362 | 0.15043 | -0.04 | -2.4064
-14 | -0.3344 | 0.14335 | -0.0418 | -2.3328
-13.5 | -0.3681 | 0.13787 | -0.0536 | -2.6699
-13 | -0.3163 | 0.12911 | -0.0504 | -2.4498
-12.5 | -0.3733 | 0.12669 | -0.0547 | -2.9466
-12 | -0.3334 | 0.1197 | -0.0521 | -2.7853
-11.5 | -0.3103 | 0.11007 | -0.0614 | -2.8191
-11 | -0.3076 | 0.09983 | -0.0744 | -3.0812
-10.5 | -0.2804 | 0.09053 | -0.0813 | -3.0973
-10 | -0.2637 | 0.08272 | -0.0885 | -3.1879
-9.5 | -0.2363 | 0.0768 | -0.0902 | -3.0768
-9 | -0.246 | 0.07078 | -0.0924 | -3.4756
-8.5 | -0.2052 | 0.06809 | -0.088 | -3.0137
-7 | -0.4207 | 0.03158 | -0.0667 | -13.3217
-6.5 | -0.3743 | 0.02623 | -0.0665 | -14.2699
-6 | -0.3761 | 0.0254 | -0.0586 | -14.8071
-5.5 | -0.3166 | 0.02205 | -0.0592 | -14.3583
-5 | -0.3276 | 0.02237 | -0.0497 | -14.6446
-4.5 | -0.2617 | 0.02031 | -0.0514 | -12.8853
-4 | -0.1796 | 0.03289 | -0.0574 | -5.4606
-3.5 | -0.1999 | 0.03369 | -0.0463 | -5.9335
-3 | -0.1572 | 0.03313 | -0.0444 | -4.7449
-2.5 | -0.1627 | 0.03374 | -0.0361 | -4.8222
-2 | -0.1707 | 0.03229 | -0.024 | -5.2865
-1.5 | -0.1631 | 0.03467 | -0.012 | -4.7044
-1 | -0.1559 | 0.03641 | -0.0022 | -4.2818
-0.5 | -0.0214 | 0.04046 | -0.0095 | -0.52892
0 | -0.0048 | 0.04105 | -0.0065 | -0.11693
0.5 | 0.041 | 0.04188 | -0.0078 | 0.97899
1 | 0.1344 | 0.04279 | -0.0165 | 3.1409
1.5 | 0.181 | 0.04419 | -0.0194 | 4.0959
2 | 0.2467 | 0.04544 | -0.0246 | 5.4291
2.5 | 0.3553 | 0.04576 | -0.0339 | 7.7644
3 | 0.4191 | 0.0472 | -0.0398 | 8.8792
3.5 | 0.4461 | 0.04833 | -0.0392 | 9.2303
4 | 0.4079 | 0.04855 | -0.0271 | 8.4016
4.5 | 0.4044 | 0.04912 | -0.02 | 8.2329
5 | 0.4392 | 0.05021 | -0.0184 | 8.7473
5.5 | 0.4798 | 0.05137 | -0.0176 | 9.3401
6 | 0.5231 | 0.05242 | -0.017 | 9.979
6.5 | 0.5669 | 0.05343 | -0.0163 | 10.6101
7 | 0.6131 | 0.05417 | -0.0157 | 11.3181
7.5 | 0.6606 | 0.05467 | -0.0149 | 12.0834
8 | 0.7109 | 0.05474 | -0.0141 | 12.9868
8.5 | 0.7634 | 0.0543 | -0.0131 | 14.0589
10 | 1.0235 | 0.04011 | -0.0107 | 25.5173
10.5 | 1.1032 | 0.03471 | -0.0088 | 31.7833
11 | 1.1372 | 0.03419 | -0.0055 | 33.2612
11.5 | 1.1457 | 0.03636 | -0.0017 | 31.5099
12 | 1.1406 | 0.04001 | 0.0021 | 28.5079
12.5 | 1.1233 | 0.04525 | 0.0053 | 24.8243
13 | 1.0975 | 0.0521 | 0.0077 | 21.0653
13.5 | 1.0784 | 0.05907 | 0.0094 | 18.2563
14 | 1.0832 | 0.06392 | 0.0109 | 16.9462
14.5 | 1.1158 | 0.06621 | 0.0129 | 16.8524
15 | 1.1578 | 0.06847 | 0.0144 | 16.9096
15.5 | 1.1763 | 0.07335 | 0.0151 | 16.0368
16 | 1.2151 | 0.0774 | 0.0158 | 15.699
16.5 | 1.2012 | 0.08552 | 0.0153 | 14.0458
17 | 1.1725 | 0.09562 | 0.0132 | 12.2621
17.5 | 1.1326 | 0.10793 | 0.009 | 10.4938
18 | 1.0783 | 0.12381 | 0.0015 | 8.7093
18.5 | 1.0183 | 0.14336 | -0.0095 | 7.1031
19 | 0.8261 | 0.21742 | -0.0515 | 3.7996
19.5 | 0.8687 | 0.22767 | -0.0507 | 3.8156
20 | 0.8465 | 0.23217 | -0.0606 | 3.646

## 13. Re 100k Mach 0.25 (1)
BIGFOIL.COM POLAR EXPORT
NACA65-517 a=0.0
NACA65-517 a=0.0 |  |  |  | Cl Max: | 1.376 | at alpha= | 10 | deg
JavaFoil+Calcfoil stall+Eppler ext transition |  |  |  | L/D Max: | 46.067 | at alpha= | 8 | deg
Re: | 100000 |  |  | Cd Min: | 0.01475 | at alpha= | -1 | deg
Mach: | 0.25 |  |  | Cl=0 at alpha= | -2.5098 | deg
|  |  |  | @ Cl=0.1, Cd= | 0.016123
|  |  |  | @ Cl=0.4, Cd= | 0.016713
|  |  |  | @ Cl=0.6, Cd= | 0.01838
alpha (deg) | Cl | Cd | Cm | Cl/Cd
-16 | -0.291 | 0.21404 | -0.006 | -1.36
-15.5 | -0.347 | 0.18896 | -0.006 | -1.835
-15 | -0.397 | 0.17692 | -0.006 | -2.243
-14.5 | -0.441 | 0.2056 | -0.005 | -2.146
-14 | -0.482 | 0.19856 | -0.005 | -2.427
-13.5 | -0.518 | 0.16228 | -0.005 | -3.19
-13 | -0.548 | 0.15382 | -0.005 | -3.563
-12.5 | -0.573 | 0.13819 | -0.005 | -4.143
-12 | -0.591 | 0.11584 | -0.005 | -5.1
-11.5 | -0.602 | 0.10749 | -0.006 | -5.604
-11 | -0.607 | 0.09643 | -0.006 | -6.297
-10.5 | -0.605 | 0.08826 | -0.006 | -6.857
-10 | -0.597 | 0.08128 | -0.006 | -7.342
-9.5 | -0.582 | 0.07671 | -0.006 | -7.585
-9 | -0.561 | 0.06908 | -0.007 | -8.124
-8.5 | -0.535 | 0.06389 | -0.007 | -8.375
-8 | -0.504 | 0.05989 | -0.007 | -8.418
-7.5 | -0.469 | 0.05559 | -0.008 | -8.438
-7 | -0.434 | 0.05232 | -0.014 | -8.287
-6.5 | -0.392 | 0.04892 | -0.015 | -8.012
-6 | -0.348 | 0.04627 | -0.015 | -7.514
-5.5 | -0.299 | 0.04566 | -0.014 | -6.54
-5 | -0.25 | 0.04342 | -0.014 | -5.764
-4.5 | -0.201 | 0.04132 | -0.015 | -4.868
-4 | -0.151 | 0.03952 | -0.015 | -3.831
-3.5 | -0.101 | 0.03792 | -0.016 | -2.666
-3 | -0.05 | 0.03661 | -0.016 | -1.376
-2.5 | 0.001 | 0.03559 | -0.017 | 0.018
-2 | 0.064 | 0.01587 | -0.035 | 4.046
-1.5 | 0.128 | 0.01632 | -0.036 | 7.856
-1 | 0.189 | 0.01475 | -0.037 | 12.829
-0.5 | 0.253 | 0.01476 | -0.037 | 17.134
0 | 0.303 | 0.01648 | -0.038 | 18.402
0.5 | 0.363 | 0.01675 | -0.039 | 21.676
1 | 0.423 | 0.01669 | -0.04 | 25.329
1.5 | 0.482 | 0.01753 | -0.041 | 27.489
2 | 0.538 | 0.01792 | -0.042 | 30.04
2.5 | 0.596 | 0.01835 | -0.043 | 32.494
3 | 0.654 | 0.01879 | -0.043 | 34.838
3.5 | 0.713 | 0.0193 | -0.044 | 36.93
4 | 0.771 | 0.01985 | -0.045 | 38.828
4.5 | 0.828 | 0.02051 | -0.046 | 40.364
5 | 0.885 | 0.02123 | -0.047 | 41.701
5.5 | 0.942 | 0.02197 | -0.048 | 42.872
6 | 0.997 | 0.02277 | -0.048 | 43.782
6.5 | 1.051 | 0.02353 | -0.049 | 44.665
7 | 1.105 | 0.02437 | -0.05 | 45.322
7.5 | 1.156 | 0.0254 | -0.051 | 45.531
8 | 1.216 | 0.02639 | -0.053 | 46.067
8.5 | 1.264 | 0.03341 | -0.054 | 37.825
9 | 1.305 | 0.0352 | -0.054 | 37.064
9.5 | 1.343 | 0.03728 | -0.055 | 36.014
10 | 1.376 | 0.0394 | -0.056 | 34.927
10.5 | 1.208 | 0.07526 | -0.028 | 16.049
11 | 1.229 | 0.08097 | -0.026 | 15.178
11.5 | 1.244 | 0.08701 | -0.025 | 14.297
12 | 1.253 | 0.09306 | -0.024 | 13.463
12.5 | 1.256 | 0.10001 | -0.024 | 12.56
13 | 1.253 | 0.10771 | -0.024 | 11.63
13.5 | 1.243 | 0.11878 | -0.024 | 10.463
14 | 1.221 | 0.12646 | -0.023 | 9.658
14.5 | 1.19 | 0.13721 | -0.023 | 8.674
15 | 1.151 | 0.14961 | -0.022 | 7.694

## 14. Re 100k Mach 0.25 (2)
BIGFOIL.COM POLAR EXPORT
NACA65-517 a=0.0
NACA65-517 a=0.0 |  |  |  | Cl Max: | 1.14 | at alpha= | 15 | deg
XFOIL ncrit=9 |  |  |  | L/D Max: | 28.8981 | at alpha= | 11 | deg
Re: | 100000 |  |  | Cd Min: | 0.23773 | at alpha= | 20 | deg
Mach: | 0.25 |  |  | Cl=0 at alpha= | -0.075422 | deg
|  |  |  | @ Cl=0.1, Cd= | 0.044131
|  |  |  | @ Cl=0.4, Cd= | 0.05082
|  |  |  | @ Cl=0.6, Cd= | 0.05667
alpha (deg) | Cl | Cd | Cm | Cl/Cd
-20 | -0.5458 | 0.23418 | 0.0044 | -2.3307
-19.5 | -0.5078 | 0.2199 | 0.0036 | -2.3092
-19 | -0.4871 | 0.21338 | -0.0002 | -2.2828
-18.5 | -0.4707 | 0.20751 | -0.0053 | -2.2683
-18 | -0.4749 | 0.20695 | -0.0133 | -2.2948
-17.5 | -0.4337 | 0.19371 | -0.0137 | -2.2389
-17 | -0.4147 | 0.18727 | -0.0178 | -2.2144
-16.5 | -0.423 | 0.18543 | -0.0261 | -2.2812
-16 | -0.3847 | 0.1735 | -0.0271 | -2.2173
-15.5 | -0.3638 | 0.16663 | -0.0307 | -2.1833
-15 | -0.3719 | 0.1627 | -0.0388 | -2.2858
-14.5 | -0.3367 | 0.15234 | -0.04 | -2.2102
-14 | -0.3277 | 0.14618 | -0.0453 | -2.2418
-13.5 | -0.3114 | 0.13821 | -0.049 | -2.2531
-13 | -0.3126 | 0.1328 | -0.0537 | -2.3539
-12.5 | -0.3718 | 0.13168 | -0.0575 | -2.8235
-12 | -0.3257 | 0.12112 | -0.0631 | -2.6891
-11.5 | -0.3036 | 0.11136 | -0.0727 | -2.7263
-11 | -0.2555 | 0.10183 | -0.0769 | -2.5091
-10.5 | -0.2322 | 0.09371 | -0.085 | -2.4779
-10 | -0.2162 | 0.08565 | -0.0909 | -2.5242
-9.5 | -0.2088 | 0.07961 | -0.0935 | -2.6228
-9 | -0.1958 | 0.07478 | -0.093 | -2.6183
-8.5 | -0.1666 | 0.07136 | -0.0899 | -2.3346
-7.5 | -0.3757 | 0.03775 | -0.0848 | -9.9523
-7 | -0.412 | 0.04597 | -0.0769 | -8.9624
-6.5 | -0.3882 | 0.04224 | -0.0725 | -9.1903
-6 | -0.3771 | 0.04052 | -0.0659 | -9.3065
-5.5 | -0.3249 | 0.03769 | -0.0647 | -8.6203
-5 | -0.3156 | 0.03714 | -0.0576 | -8.4976
-4.5 | -0.2513 | 0.03547 | -0.0585 | -7.0849
-4 | -0.2489 | 0.03576 | -0.0504 | -6.9603
-3.5 | -0.2015 | 0.03477 | -0.0488 | -5.7952
-3 | -0.1893 | 0.03502 | -0.0424 | -5.4055
-2.5 | -0.1723 | 0.03505 | -0.0369 | -4.9158
-2 | -0.1555 | 0.03253 | -0.0305 | -4.7802
-1.5 | -0.1746 | 0.03484 | -0.0154 | -5.0115
-1 | -0.1421 | 0.03709 | -0.0055 | -3.8312
-0.5 | -0.1458 | 0.03863 | 0.0045 | -3.7743
0 | 0.0259 | 0.04204 | -0.0105 | 0.61608
0.5 | 0.0338 | 0.043 | -0.007 | 0.78605
1 | 0.087 | 0.04403 | -0.0097 | 1.9759
1.5 | 0.178 | 0.04474 | -0.0166 | 3.9785
2 | 0.2336 | 0.04623 | -0.0211 | 5.053
2.5 | 0.3011 | 0.04771 | -0.0269 | 6.311
3 | 0.3741 | 0.04925 | -0.0336 | 7.5959
3.5 | 0.4189 | 0.05031 | -0.0353 | 8.3264
4 | 0.3916 | 0.05038 | -0.0246 | 7.7729
5 | 0.4214 | 0.05194 | -0.0156 | 8.1132
5.5 | 0.4617 | 0.05325 | -0.0148 | 8.6704
6 | 0.5047 | 0.05448 | -0.0141 | 9.264
6.5 | 0.5488 | 0.05568 | -0.0135 | 9.8563
7 | 0.5954 | 0.05661 | -0.0128 | 10.5176
7.5 | 0.6442 | 0.05725 | -0.0121 | 11.2524
8 | 0.6959 | 0.05746 | -0.0113 | 12.111
8.5 | 0.7506 | 0.05709 | -0.0102 | 13.1477
9 | 0.8098 | 0.05594 | -0.0089 | 14.4762
9.5 | 0.8678 | 0.05432 | -0.007 | 15.9757
10 | 0.9392 | 0.0505 | -0.0047 | 18.598
10.5 | 1.05 | 0.04201 | -0.0024 | 24.994
11 | 1.1146 | 0.03857 | 0.0007 | 28.8981
11.5 | 1.1197 | 0.04133 | 0.0044 | 27.0917
12 | 1.1092 | 0.04598 | 0.0076 | 24.1235
12.5 | 1.0878 | 0.05233 | 0.01 | 20.7873
13 | 1.0652 | 0.05958 | 0.0116 | 17.8785
13.5 | 1.0605 | 0.06562 | 0.0129 | 16.1612
14 | 1.0773 | 0.06966 | 0.0145 | 15.4651
14.5 | 1.1074 | 0.07294 | 0.0163 | 15.1823
15 | 1.14 | 0.07662 | 0.0176 | 14.8786
15.5 | 1.1365 | 0.08432 | 0.0172 | 13.4784
16 | 1.126 | 0.09291 | 0.0155 | 12.1193
16.5 | 1.1086 | 0.1027 | 0.0127 | 10.7945
17 | 1.0896 | 0.11343 | 0.0088 | 9.6059
17.5 | 0.9347 | 0.15147 | -0.0151 | 6.1709
18 | 0.8847 | 0.17715 | -0.0291 | 4.9941
19 | 0.834 | 0.22268 | -0.0545 | 3.7453
19.5 | 0.8761 | 0.23391 | -0.0543 | 3.7455
20 | 0.8571 | 0.23773 | -0.0641 | 3.6054

## 15. Re 100k Mach 0.50 (1)
BIGFOIL.COM POLAR EXPORT
NACA65-517 a=0.0
NACA65-517 a=0.0 |  |  |  | Cl Max: | 1.335 | at alpha= | 8.5 | deg
JavaFoil+Calcfoil stall+Eppler ext transition |  |  |  | L/D Max: | 41.754 | at alpha= | 7 | deg
Re: | 100000 |  |  | Cd Min: | 0.0161 | at alpha= | -0.5 | deg
Mach: | 0.5 |  |  | Cl=0 at alpha= | -2.5088 | deg
|  |  |  | @ Cl=0.1, Cd= | 0.02646
|  |  |  | @ Cl=0.4, Cd= | 0.01855
|  |  |  | @ Cl=0.6, Cd= | 0.020043
alpha (deg) | Cl | Cd | Cm | Cl/Cd
-20 | -0.985 | 0.36799 | -0.005 | -2.677
-19.5 | -0.958 | 0.3534 | -0.006 | -2.711
-19 | -0.928 | 0.32246 | -0.006 | -2.878
-18.5 | -0.9 | 0.30706 | -0.006 | -2.932
-18 | -0.873 | 0.30448 | -0.007 | -2.867
-17.5 | -0.845 | 0.30569 | -0.007 | -2.765
-17 | -0.818 | 0.28502 | -0.007 | -2.869
-16.5 | -0.79 | 0.28036 | -0.008 | -2.818
-16 | -0.76 | 0.2784 | -0.008 | -2.731
-15.5 | -0.732 | 0.26457 | -0.008 | -2.768
-15 | -0.705 | 0.27082 | -0.008 | -2.602
-14.5 | -0.677 | 0.26689 | -0.009 | -2.536
-14 | -0.649 | 0.24971 | -0.009 | -2.599
-13.5 | -0.621 | 0.23166 | -0.01 | -2.681
-13 | -0.592 | 0.22579 | -0.009 | -2.621
-12.5 | -0.564 | 0.21695 | -0.01 | -2.598
-12 | -0.536 | 0.21028 | -0.01 | -2.548
-11.5 | -0.508 | 0.19493 | -0.01 | -2.604
-11 | -0.48 | 0.19176 | -0.011 | -2.501
-10.5 | -0.452 | 0.189 | -0.011 | -2.389
-10 | -0.423 | 0.18567 | -0.011 | -2.28
-9.5 | -0.395 | 0.16698 | -0.011 | -2.363
-9 | -0.366 | 0.17002 | -0.011 | -2.155
-8.5 | -0.337 | 0.11896 | -0.008 | -2.837
-8 | -0.309 | 0.115 | -0.008 | -2.69
-7.5 | -0.281 | 0.10851 | -0.008 | -2.592
-7 | -0.415 | 0.06558 | -0.007 | -6.33
-6.5 | -0.403 | 0.05468 | -0.008 | -7.374
-6 | -0.369 | 0.04986 | -0.009 | -7.41
-5.5 | -0.326 | 0.04733 | -0.017 | -6.884
-5 | -0.276 | 0.04428 | -0.018 | -6.228
-4.5 | -0.222 | 0.04351 | -0.016 | -5.104
-4 | -0.168 | 0.04107 | -0.016 | -4.085
-3.5 | -0.112 | 0.03942 | -0.017 | -2.851
-3 | -0.056 | 0.03779 | -0.018 | -1.484
-2.5 | 0.001 | 0.03666 | -0.018 | 0.02
-2 | 0.058 | 0.03554 | -0.02 | 1.632
-1.5 | 0.142 | 0.01738 | -0.04 | 8.153
-1 | 0.213 | 0.01727 | -0.041 | 12.347
-0.5 | 0.28 | 0.0161 | -0.041 | 17.364
0 | 0.336 | 0.01823 | -0.042 | 18.437
0.5 | 0.402 | 0.01856 | -0.043 | 21.687
1 | 0.468 | 0.01897 | -0.044 | 24.685
1.5 | 0.534 | 0.01944 | -0.045 | 27.461
2 | 0.596 | 0.02001 | -0.046 | 29.769
2.5 | 0.661 | 0.02054 | -0.047 | 32.181
3 | 0.726 | 0.02116 | -0.048 | 34.295
3.5 | 0.79 | 0.02169 | -0.049 | 36.394
4 | 0.853 | 0.02267 | -0.05 | 37.627
4.5 | 0.916 | 0.02352 | -0.051 | 38.962
5 | 0.98 | 0.02444 | -0.052 | 40.094
5.5 | 1.042 | 0.02546 | -0.053 | 40.906
6 | 1.1 | 0.02664 | -0.054 | 41.303
6.5 | 1.158 | 0.0279 | -0.055 | 41.513
7 | 1.223 | 0.02928 | -0.056 | 41.754
7.5 | 1.273 | 0.03786 | -0.058 | 33.614
8 | 1.31 | 0.04057 | -0.058 | 32.279
8.5 | 1.335 | 0.04368 | -0.059 | 30.568
9 | 1.158 | 0.06974 | -0.027 | 16.604
9.5 | 1.142 | 0.07815 | -0.025 | 14.614
10 | 1.069 | 0.09294 | -0.023 | 11.506
10.5 | 0.72 | 0.15254 | -0.021 | 4.723
11 | 0.748 | 0.17615 | -0.024 | 4.245
11.5 | 0.775 | 0.19774 | -0.026 | 3.919
12 | 0.802 | 0.20545 | -0.026 | 3.902
12.5 | 0.83 | 0.21466 | -0.031 | 3.866
13 | 0.857 | 0.2191 | -0.031 | 3.91
13.5 | 0.883 | 0.23275 | -0.032 | 3.796

## 16. Re 100k Mach 0.50 (2)
BIGFOIL.COM POLAR EXPORT
NACA65-517 a=0.0
NACA65-517 a=0.0 |  |  |  | Cl Max: | 1.0046 | at alpha= | 12 | deg
XFOIL ncrit=9 |  |  |  | L/D Max: | 13.8661 | at alpha= | 12 | deg
Re: | 100000 |  |  | Cd Min: | 0.24432 | at alpha= | -20 | deg
Mach: | 0.5 |  |  | Cl=0 at alpha= | 0.87598 | deg
|  |  |  | @ Cl=0.1, Cd= | 0.050066
|  |  |  | @ Cl=0.4, Cd= | 0.057166
|  |  |  | @ Cl=0.6, Cd= | 0.068234
alpha (deg) | Cl | Cd | Cm | Cl/Cd
-20 | -0.548 | 0.24432 | 0.0102 | -2.243
-19.5 | -0.5249 | 0.23722 | 0.0043 | -2.2127
-19 | -0.5135 | 0.23504 | -0.0038 | -2.1847
-18.5 | -0.4786 | 0.22188 | -0.007 | -2.157
-18 | -0.4519 | 0.21391 | -0.0117 | -2.1126
-17.5 | -0.4358 | 0.20907 | -0.0189 | -2.0845
-17 | -0.413 | 0.20061 | -0.0245 | -2.0587
-16.5 | -0.3803 | 0.19103 | -0.0282 | -1.9908
-16 | -0.3605 | 0.18459 | -0.0348 | -1.953
-15 | -0.3097 | 0.16838 | -0.0456 | -1.8393
-14.5 | -0.3131 | 0.1656 | -0.0542 | -1.8907
-14 | -0.2824 | 0.15629 | -0.054 | -1.8069
-13.5 | -0.2873 | 0.15327 | -0.0594 | -1.8745
-13 | -0.236 | 0.1415 | -0.0679 | -1.6678
-12.5 | -0.2073 | 0.13249 | -0.0777 | -1.5646
-12 | -0.179 | 0.12369 | -0.0863 | -1.4472
-11.5 | -0.1499 | 0.1156 | -0.0926 | -1.2967
-11 | -0.1315 | 0.10874 | -0.0967 | -1.2093
-10.5 | -0.1266 | 0.10281 | -0.1001 | -1.2314
-10 | -0.1149 | 0.09667 | -0.1015 | -1.1886
-9.5 | -0.0967 | 0.09127 | -0.1016 | -1.0595
-9 | -0.0928 | 0.08611 | -0.1018 | -1.0777
-8.5 | -0.1941 | 0.06611 | -0.1233 | -2.936
-8 | -0.2508 | 0.05996 | -0.1216 | -4.1828
-7.5 | -0.305 | 0.05715 | -0.1126 | -5.3368
-7 | -0.3531 | 0.05546 | -0.1012 | -6.3668
-6.5 | -0.3621 | 0.05187 | -0.0936 | -6.9809
-6 | -0.3955 | 0.05077 | -0.0812 | -7.79
-5.5 | -0.3722 | 0.04701 | -0.0762 | -7.9175
-5 | -0.4102 | 0.04671 | -0.0616 | -8.7818
-4.5 | -0.3475 | 0.04336 | -0.0609 | -8.0143
-4 | -0.3639 | 0.04314 | -0.0494 | -8.4353
-3.5 | -0.2933 | 0.04143 | -0.0493 | -7.0794
-3 | -0.2805 | 0.04147 | -0.042 | -6.7639
-2.5 | -0.2262 | 0.04053 | -0.0399 | -5.5811
-2 | -0.2095 | 0.04078 | -0.0331 | -5.1373
-1.5 | -0.1806 | 0.04045 | -0.0282 | -4.4648
-1 | -0.1774 | 0.03843 | -0.0199 | -4.6162
-0.5 | -0.1685 | 0.04092 | -0.0044 | -4.1178
0 | -0.1588 | 0.04287 | 0.0079 | -3.7042
0.5 | -0.0385 | 0.04728 | 0.0041 | -0.8143
1 | 0.0127 | 0.04789 | 0.0037 | 0.26519
1.5 | 0.0519 | 0.04897 | 0.0036 | 1.0598
2 | 0.1256 | 0.05065 | -0.0023 | 2.4798
2.5 | 0.1957 | 0.05229 | -0.0076 | 3.7426
3 | 0.2712 | 0.05409 | -0.0138 | 5.0139
3.5 | 0.3502 | 0.05596 | -0.0206 | 6.258
4 | 0.4146 | 0.05752 | -0.0248 | 7.2079
4.5 | 0.3965 | 0.05745 | -0.015 | 6.9017
5 | 0.3971 | 0.05775 | -0.0078 | 6.8762
5.5 | 0.437 | 0.05906 | -0.0064 | 7.3993
6 | 0.4623 | 0.06148 | -0.0049 | 7.5195
6.5 | 0.4957 | 0.06382 | -0.004 | 7.7672
7 | 0.5419 | 0.06562 | -0.0034 | 8.2582
7.5 | 0.5943 | 0.06699 | -0.0028 | 8.8715
8 | 0.6113 | 0.0707 | -0.0016 | 8.6464
8.5 | 0.6553 | 0.07258 | -0.0007 | 9.0287
9 | 0.7126 | 0.0732 | 0.0007 | 9.735
9.5 | 0.7188 | 0.07839 | 0.0013 | 9.1695
10 | 0.7806 | 0.07806 | 0.0035 | 10
10.5 | 0.7862 | 0.08366 | 0.0038 | 9.3976
11 | 0.8133 | 0.08691 | 0.005 | 9.358
11.5 | 0.8768 | 0.08435 | 0.0092 | 10.3948
12 | 1.0046 | 0.07245 | 0.0188 | 13.8661
12.5 | 0.9975 | 0.0795 | 0.0191 | 12.5472
13 | 0.9888 | 0.08762 | 0.0182 | 11.2851
13.5 | 0.9745 | 0.09735 | 0.0158 | 10.0103
14 | 0.9537 | 0.10865 | 0.0114 | 8.7777
14.5 | 0.8978 | 0.1271 | 0.0008 | 7.0637
15 | 0.6436 | 0.13602 | -0.0067 | 4.7317
15.5 | 0.6412 | 0.14412 | -0.0111 | 4.4491
16 | 0.6242 | 0.15559 | -0.0181 | 4.0118
16.5 | 0.6218 | 0.16503 | -0.0234 | 3.7678
17 | 0.6353 | 0.17204 | -0.0265 | 3.6927

## 17. Re 250k Mach 0.00 (1)
BIGFOIL.COM POLAR EXPORT
NACA65-517 a=0.0
NACA65-517 a=0.0 |  |  |  | Cl Max: | 1.506 | at alpha= | 13.5 | deg
JavaFoil+Calcfoil stall+Eppler ext transition |  |  |  | L/D Max: | 72.611 | at alpha= | 7.5 | deg
Re: | 250000 |  |  | Cd Min: | 0.00996 | at alpha= | -1 | deg
Mach: | 0 |  |  | Cl=0 at alpha= | -2.5081 | deg
|  |  |  | @ Cl=0.1, Cd= | 0.012353
|  |  |  | @ Cl=0.4, Cd= | 0.010634
|  |  |  | @ Cl=0.6, Cd= | 0.011387
alpha (deg) | Cl | Cd | Cm | Cl/Cd
-18.5 | -0.584 | 0.19509 | -0.005 | -2.995
-18 | -0.601 | 0.18114 | -0.005 | -3.319
-17.5 | -0.618 | 0.16941 | -0.005 | -3.648
-17 | -0.634 | 0.15991 | -0.005 | -3.963
-16.5 | -0.649 | 0.1539 | -0.006 | -4.214
-16 | -0.662 | 0.14536 | -0.006 | -4.555
-15.5 | -0.671 | 0.14557 | -0.004 | -4.61
-15 | -0.681 | 0.13144 | -0.004 | -5.182
-14.5 | -0.689 | 0.122 | -0.005 | -5.648
-14 | -0.694 | 0.11436 | -0.005 | -6.073
-13.5 | -0.697 | 0.10738 | -0.005 | -6.492
-13 | -0.697 | 0.10078 | -0.005 | -6.915
-12.5 | -0.693 | 0.09472 | -0.005 | -7.319
-12 | -0.686 | 0.09063 | -0.005 | -7.571
-11.5 | -0.676 | 0.08425 | -0.005 | -8.018
-11 | -0.661 | 0.07763 | -0.006 | -8.519
-10.5 | -0.643 | 0.07272 | -0.006 | -8.845
-10 | -0.621 | 0.06803 | -0.006 | -9.135
-9.5 | -0.596 | 0.06449 | -0.006 | -9.241
-9 | -0.572 | 0.0602 | -0.012 | -9.497
-8.5 | -0.54 | 0.05655 | -0.013 | -9.541
-8 | -0.504 | 0.05339 | -0.013 | -9.445
-7.5 | -0.47 | 0.04746 | -0.016 | -9.905
-7 | -0.517 | 0.0159 | -0.027 | -32.523
-6.5 | -0.467 | 0.01539 | -0.028 | -30.304
-6 | -0.413 | 0.01496 | -0.029 | -27.627
-5.5 | -0.291 | 0.04081 | -0.014 | -7.119
-5 | -0.243 | 0.03891 | -0.014 | -6.251
-4.5 | -0.195 | 0.03716 | -0.015 | -5.257
-4 | -0.147 | 0.03567 | -0.016 | -4.119
-3.5 | -0.098 | 0.03387 | -0.017 | -2.902
-3 | -0.061 | 0.01288 | -0.034 | -4.706
-2.5 | 0.001 | 0.0126 | -0.035 | 0.062
-2 | 0.062 | 0.01242 | -0.036 | 5.022
-1.5 | 0.124 | 0.01231 | -0.036 | 10.083
-1 | 0.186 | 0.00996 | -0.037 | 18.697
-0.5 | 0.248 | 0.01005 | -0.038 | 24.695
0 | 0.303 | 0.01042 | -0.039 | 29.082
0.5 | 0.363 | 0.01054 | -0.04 | 34.402
1 | 0.422 | 0.01069 | -0.041 | 39.494
1.5 | 0.481 | 0.01091 | -0.041 | 44.106
2 | 0.538 | 0.01113 | -0.042 | 48.323
2.5 | 0.596 | 0.01137 | -0.043 | 52.451
3 | 0.654 | 0.01162 | -0.044 | 56.261
3.5 | 0.711 | 0.01192 | -0.045 | 59.686
4 | 0.769 | 0.01225 | -0.045 | 62.772
4.5 | 0.826 | 0.01264 | -0.046 | 65.356
5 | 0.883 | 0.01305 | -0.047 | 67.66
5.5 | 0.938 | 0.01349 | -0.048 | 69.545
6 | 0.993 | 0.01402 | -0.049 | 70.868
6.5 | 1.047 | 0.01454 | -0.049 | 71.991
7 | 1.1 | 0.01516 | -0.05 | 72.541
7.5 | 1.151 | 0.01585 | -0.051 | 72.611
8 | 1.203 | 0.01702 | -0.052 | 70.68
8.5 | 1.242 | 0.02571 | -0.053 | 48.309
9 | 1.285 | 0.02701 | -0.053 | 47.591
9.5 | 1.326 | 0.02857 | -0.054 | 46.423
10 | 1.364 | 0.03013 | -0.055 | 45.277
10.5 | 1.399 | 0.03173 | -0.056 | 44.087
11 | 1.43 | 0.03349 | -0.056 | 42.704
11.5 | 1.455 | 0.03552 | -0.057 | 40.969
12 | 1.476 | 0.03758 | -0.058 | 39.275
12.5 | 1.492 | 0.03987 | -0.058 | 37.421
13 | 1.503 | 0.04235 | -0.059 | 35.485
13.5 | 1.506 | 0.04541 | -0.059 | 33.17
14 | 1.303 | 0.104 | -0.028 | 12.532
14.5 | 1.3 | 0.1113 | -0.027 | 11.676
15 | 1.292 | 0.11707 | -0.028 | 11.037
15.5 | 1.28 | 0.12479 | -0.027 | 10.254
16 | 1.264 | 0.13204 | -0.027 | 9.575
16.5 | 1.245 | 0.14117 | -0.027 | 8.82
17 | 1.223 | 0.1497 | -0.027 | 8.168
17.5 | 1.198 | 0.15761 | -0.028 | 7.601
18 | 1.171 | 0.16912 | -0.028 | 6.923
18.5 | 1.141 | 0.1775 | -0.028 | 6.431

## 18. Re 250k Mach 0.00 (2)
BIGFOIL.COM POLAR EXPORT
NACA65-517 a=0.0
NACA65-517 a=0.0 |  |  |  | Cl Max: | 1.2383 | at alpha= | 19 | deg
XFOIL ncrit=9 |  |  |  | L/D Max: | 80.7962 | at alpha= | 8 | deg
Re: | 250000 |  |  | Cd Min: | 0.22058 | at alpha= | -20 | deg
Mach: | 0 |  |  | Cl=0 at alpha= | -2.5945 | deg
|  |  |  | @ Cl=0.1, Cd= | 0.01388
|  |  |  | @ Cl=0.4, Cd= | 0.015054
|  |  |  | @ Cl=0.6, Cd= | 0.015374
alpha (deg) | Cl | Cd | Cm | Cl/Cd
-20 | -0.5281 | 0.22058 | 0.0093 | -2.3941
-19.5 | -0.5176 | 0.21422 | 0.0036 | -2.4162
-19 | -0.4923 | 0.20734 | 0.0016 | -2.3744
-18.5 | -0.4736 | 0.20134 | -0.002 | -2.3522
-18 | -0.457 | 0.19472 | -0.0063 | -2.347
-17.5 | -0.45 | 0.18766 | -0.0128 | -2.398
-17 | -0.4426 | 0.18 | -0.0183 | -2.4589
-16.5 | -0.4118 | 0.17327 | -0.0193 | -2.3766
-16 | -0.3949 | 0.16666 | -0.0231 | -2.3695
-15.5 | -0.3825 | 0.15908 | -0.0281 | -2.4045
-15 | -0.3878 | 0.14911 | -0.0372 | -2.6008
-14.5 | -0.362 | 0.14205 | -0.0389 | -2.5484
-14 | -0.3363 | 0.13487 | -0.045 | -2.4935
-13.5 | -0.3535 | 0.11998 | -0.0597 | -2.9463
-13 | -0.3262 | 0.116 | -0.0568 | -2.8121
-12.5 | -0.3207 | 0.10938 | -0.0587 | -2.932
-12 | -0.3684 | 0.09119 | -0.0731 | -4.0399
-11.5 | -0.4206 | 0.07898 | -0.0805 | -5.3254
-11 | -0.4737 | 0.07148 | -0.081 | -6.627
-10.5 | -0.5193 | 0.06659 | -0.0756 | -7.7985
-10 | -0.4943 | 0.05776 | -0.0769 | -8.5578
-9.5 | -0.5081 | 0.05311 | -0.0723 | -9.5669
-9 | -0.5172 | 0.04754 | -0.0673 | -10.8793
-8.5 | -0.505 | 0.04343 | -0.064 | -11.6279
-8 | -0.482 | 0.04012 | -0.0613 | -12.014
-7 | -0.4094 | 0.02716 | -0.054 | -15.0736
-6.5 | -0.357 | 0.02553 | -0.0535 | -13.9835
-6 | -0.302 | 0.02295 | -0.0535 | -13.159
-5.5 | -0.2443 | 0.02036 | -0.0544 | -11.999
-5 | -0.1923 | 0.01894 | -0.054 | -10.1531
-4.5 | -0.1446 | 0.0179 | -0.0529 | -8.0782
-4 | -0.0986 | 0.01714 | -0.0517 | -5.7526
-3.5 | -0.0557 | 0.0162 | -0.0499 | -3.4383
-3 | -0.0103 | 0.01558 | -0.0486 | -0.6611
-2.5 | 0.0024 | 0.01298 | -0.042 | 0.1849
-2 | 0.054 | 0.01338 | -0.0403 | 4.0359
-1.5 | 0.1046 | 0.01393 | -0.039 | 7.509
-1 | 0.1558 | 0.01447 | -0.0374 | 10.7671
-0.5 | 0.2114 | 0.01462 | -0.0371 | 14.4596
0 | 0.2633 | 0.01483 | -0.0373 | 17.7546
0.5 | 0.3192 | 0.01485 | -0.0377 | 21.4949
1 | 0.3745 | 0.01495 | -0.0381 | 25.0502
1.5 | 0.426 | 0.01516 | -0.038 | 28.1003
2 | 0.4831 | 0.01508 | -0.0383 | 32.0358
2.5 | 0.5324 | 0.01537 | -0.0379 | 34.6389
3 | 0.5879 | 0.01532 | -0.0379 | 38.3747
3.5 | 0.6368 | 0.01554 | -0.0371 | 40.9781
4 | 0.69 | 0.01546 | -0.0367 | 44.6313
4.5 | 0.7378 | 0.01558 | -0.0354 | 47.3556
5 | 0.7912 | 0.01538 | -0.0348 | 51.4434
5.5 | 0.839 | 0.01544 | -0.0337 | 54.3394
6 | 0.9022 | 0.01523 | -0.0352 | 59.2383
6.5 | 0.974 | 0.01501 | -0.0387 | 64.8901
7 | 1.0497 | 0.01489 | -0.0434 | 70.497
7.5 | 1.1261 | 0.01475 | -0.0487 | 76.3458
8 | 1.1772 | 0.01457 | -0.0493 | 80.7962
8.5 | 1.171 | 0.01477 | -0.0389 | 79.2823
9 | 1.1778 | 0.01552 | -0.0315 | 75.8892
9.5 | 1.1794 | 0.0171 | -0.0245 | 68.9708
10 | 1.1772 | 0.01951 | -0.0183 | 60.3383
10.5 | 1.1736 | 0.02252 | -0.0131 | 52.1137
11 | 1.1665 | 0.0262 | -0.0085 | 44.5229
11.5 | 1.1586 | 0.03035 | -0.0046 | 38.1746
12 | 1.1483 | 0.03516 | -0.0014 | 32.6593
12.5 | 1.1312 | 0.04103 | 0.0014 | 27.5701
13 | 1.1201 | 0.04687 | 0.0033 | 23.898
13.5 | 1.1181 | 0.05224 | 0.0045 | 21.4031
14 | 1.1195 | 0.05751 | 0.0051 | 19.4662
14.5 | 1.1207 | 0.06294 | 0.0055 | 17.8058
15 | 1.1324 | 0.06742 | 0.0056 | 16.7962
15.5 | 1.1422 | 0.072 | 0.0057 | 15.8639
16 | 1.159 | 0.07586 | 0.006 | 15.2781
16.5 | 1.1745 | 0.08011 | 0.0057 | 14.6611
17 | 1.203 | 0.08229 | 0.0068 | 14.619
17.5 | 1.2117 | 0.08777 | 0.0058 | 13.8054
18 | 1.2185 | 0.09358 | 0.0045 | 13.0209
18.5 | 1.2256 | 0.09936 | 0.0029 | 12.3349
19 | 1.2383 | 0.10436 | 0.0018 | 11.8657
19.5 | 1.2329 | 0.11239 | -0.0007 | 10.9698
20 | 1.2047 | 0.12435 | -0.0066 | 9.688

## 19. Re 250k Mach 0.10 (1)
BIGFOIL.COM POLAR EXPORT
NACA65-517 a=0.0
NACA65-517 a=0.0 |  |  |  | Cl Max: | 1.497 | at alpha= | 13 | deg
JavaFoil+Calcfoil stall+Eppler ext transition |  |  |  | L/D Max: | 72.294 | at alpha= | 7.5 | deg
Re: | 250000 |  |  | Cd Min: | 0.01002 | at alpha= | -1 | deg
Mach: | 0.1 |  |  | Cl=0 at alpha= | -2.5081 | deg
|  |  |  | @ Cl=0.1, Cd= | 0.01241
|  |  |  | @ Cl=0.4, Cd= | 0.010706
|  |  |  | @ Cl=0.6, Cd= | 0.011425
alpha (deg) | Cl | Cd | Cm | Cl/Cd
-18 | -0.553 | 0.18767 | -0.005 | -2.949
-17.5 | -0.573 | 0.17695 | -0.005 | -3.239
-17 | -0.592 | 0.16643 | -0.005 | -3.557
-16.5 | -0.61 | 0.15607 | -0.006 | -3.909
-16 | -0.627 | 0.14549 | -0.006 | -4.31
-15.5 | -0.642 | 0.1411 | -0.006 | -4.554
-15 | -0.656 | 0.13201 | -0.007 | -4.97
-14.5 | -0.664 | 0.1247 | -0.005 | -5.328
-14 | -0.673 | 0.11671 | -0.005 | -5.768
-13.5 | -0.679 | 0.10924 | -0.005 | -6.216
-13 | -0.682 | 0.10236 | -0.005 | -6.661
-12.5 | -0.681 | 0.09506 | -0.005 | -7.164
-12 | -0.676 | 0.09203 | -0.005 | -7.35
-11.5 | -0.668 | 0.08564 | -0.005 | -7.802
-11 | -0.656 | 0.07766 | -0.006 | -8.446
-10.5 | -0.64 | 0.07291 | -0.006 | -8.771
-10 | -0.619 | 0.06864 | -0.007 | -9.021
-9.5 | -0.595 | 0.06504 | -0.006 | -9.146
-9 | -0.567 | 0.06024 | -0.007 | -9.412
-8.5 | -0.54 | 0.05654 | -0.013 | -9.554
-8 | -0.505 | 0.05366 | -0.013 | -9.415
-7.5 | -0.47 | 0.04818 | -0.015 | -9.762
-7 | -0.518 | 0.01601 | -0.027 | -32.372
-6.5 | -0.468 | 0.01547 | -0.028 | -30.263
-6 | -0.415 | 0.01501 | -0.029 | -27.624
-5.5 | -0.292 | 0.04092 | -0.014 | -7.133
-5 | -0.244 | 0.03899 | -0.015 | -6.267
-4.5 | -0.196 | 0.03715 | -0.015 | -5.282
-4 | -0.148 | 0.0353 | -0.016 | -4.183
-3.5 | -0.099 | 0.03402 | -0.017 | -2.902
-3 | -0.061 | 0.0129 | -0.034 | -4.723
-2.5 | 0.001 | 0.01271 | -0.035 | 0.062
-2 | 0.063 | 0.01244 | -0.036 | 5.043
-1.5 | 0.125 | 0.01239 | -0.037 | 10.07
-1 | 0.187 | 0.01002 | -0.037 | 18.691
-0.5 | 0.249 | 0.01006 | -0.038 | 24.778
0 | 0.304 | 0.01045 | -0.039 | 29.128
0.5 | 0.364 | 0.01058 | -0.04 | 34.426
1 | 0.424 | 0.01079 | -0.041 | 39.318
1.5 | 0.484 | 0.01096 | -0.042 | 44.13
2 | 0.54 | 0.01118 | -0.042 | 48.351
2.5 | 0.599 | 0.01142 | -0.043 | 52.418
3 | 0.657 | 0.01173 | -0.044 | 56.01
3.5 | 0.715 | 0.01202 | -0.045 | 59.458
4 | 0.773 | 0.01236 | -0.046 | 62.511
4.5 | 0.83 | 0.01271 | -0.046 | 65.295
5 | 0.887 | 0.01313 | -0.047 | 67.505
5.5 | 0.943 | 0.01362 | -0.048 | 69.213
6 | 0.998 | 0.0141 | -0.049 | 70.739
6.5 | 1.051 | 0.01465 | -0.05 | 71.77
7 | 1.104 | 0.01528 | -0.051 | 72.269
7.5 | 1.156 | 0.01598 | -0.051 | 72.294
8 | 1.208 | 0.01741 | -0.052 | 69.391
8.5 | 1.247 | 0.02601 | -0.053 | 47.919
9 | 1.29 | 0.0273 | -0.054 | 47.247
9.5 | 1.33 | 0.02886 | -0.054 | 46.09
10 | 1.368 | 0.0305 | -0.055 | 44.844
10.5 | 1.402 | 0.03218 | -0.056 | 43.575
11 | 1.432 | 0.03401 | -0.056 | 42.116
11.5 | 1.456 | 0.03606 | -0.057 | 40.384
12 | 1.475 | 0.03812 | -0.058 | 38.705
12.5 | 1.489 | 0.04043 | -0.058 | 36.84
13 | 1.497 | 0.04308 | -0.059 | 34.754
13.5 | 1.3 | 0.09804 | -0.032 | 13.262
14 | 1.295 | 0.10497 | -0.027 | 12.336
14.5 | 1.288 | 0.11242 | -0.027 | 11.46
15 | 1.278 | 0.11808 | -0.028 | 10.823
15.5 | 1.262 | 0.12729 | -0.027 | 9.914
16 | 1.243 | 0.1355 | -0.028 | 9.171
16.5 | 1.219 | 0.14464 | -0.027 | 8.429
17 | 1.193 | 0.1531 | -0.028 | 7.791
17.5 | 1.164 | 0.15935 | -0.028 | 7.302
18 | 1.131 | 0.16936 | -0.028 | 6.681

## 20. Re 250k Mach 0.10 (2)
BIGFOIL.COM POLAR EXPORT
NACA65-517 a=0.0
NACA65-517 a=0.0 |  |  |  | Cl Max: | 1.2219 | at alpha= | 19 | deg
XFOIL ncrit=9 |  |  |  | L/D Max: | 80.1498 | at alpha= | 8 | deg
Re: | 250000 |  |  | Cd Min: | 0.15948 | at alpha= | -15.5 | deg
Mach: | 0.1 |  |  | Cl=0 at alpha= | -2.6102 | deg
|  |  |  | @ Cl=0.1, Cd= | 0.013945
|  |  |  | @ Cl=0.4, Cd= | 0.015171
|  |  |  | @ Cl=0.6, Cd= | 0.015454
alpha (deg) | Cl | Cd | Cm | Cl/Cd
-15.5 | -0.3815 | 0.15948 | -0.0286 | -2.3921
-15 | -0.3857 | 0.14967 | -0.0376 | -2.577
-14.5 | -0.3579 | 0.14274 | -0.0392 | -2.5074
-14 | -0.3311 | 0.13518 | -0.046 | -2.4493
-13.5 | -0.3501 | 0.12094 | -0.0596 | -2.8948
-13 | -0.3221 | 0.11714 | -0.0564 | -2.7497
-12.5 | -0.3172 | 0.11032 | -0.0584 | -2.8753
-12 | -0.3645 | 0.09232 | -0.073 | -3.9482
-11.5 | -0.4142 | 0.08018 | -0.0806 | -5.1659
-11 | -0.5194 | 0.05858 | -0.082 | -8.8665
-10.5 | -0.5558 | 0.05203 | -0.0766 | -10.6823
-10 | -0.4714 | 0.05882 | -0.0794 | -8.0143
-9.5 | -0.4991 | 0.05388 | -0.0737 | -9.2632
-9 | -0.5207 | 0.0464 | -0.0672 | -11.222
-8.5 | -0.5154 | 0.03905 | -0.0625 | -13.1985
-8 | -0.4806 | 0.04061 | -0.0623 | -11.8345
-7 | -0.4106 | 0.02741 | -0.0548 | -14.9799
-6.5 | -0.3584 | 0.02576 | -0.0542 | -13.913
-6 | -0.3034 | 0.02319 | -0.054 | -13.0832
-5.5 | -0.2451 | 0.02055 | -0.0549 | -11.927
-5 | -0.1924 | 0.01907 | -0.0546 | -10.0891
-4.5 | -0.1441 | 0.01802 | -0.0535 | -7.9967
-4 | -0.0981 | 0.01723 | -0.0522 | -5.6936
-3.5 | -0.055 | 0.01628 | -0.0504 | -3.3784
-3 | -0.0099 | 0.01567 | -0.049 | -0.63178
-2.5 | 0.0028 | 0.01302 | -0.0424 | 0.21505
-2 | 0.0544 | 0.01343 | -0.0406 | 4.0506
-1.5 | 0.1049 | 0.014 | -0.0393 | 7.4929
-1 | 0.1568 | 0.01454 | -0.0376 | 10.784
-0.5 | 0.2118 | 0.01474 | -0.0372 | 14.3691
0 | 0.2643 | 0.01492 | -0.0375 | 17.7145
0.5 | 0.3209 | 0.01492 | -0.0378 | 21.508
1 | 0.3749 | 0.0151 | -0.0381 | 24.8278
1.5 | 0.4279 | 0.01525 | -0.0381 | 28.059
2 | 0.4861 | 0.01517 | -0.0385 | 32.0435
2.5 | 0.5345 | 0.01548 | -0.038 | 34.5284
3 | 0.5912 | 0.0154 | -0.0381 | 38.3896
3.5 | 0.6386 | 0.01569 | -0.037 | 40.7011
4 | 0.6941 | 0.01554 | -0.0368 | 44.6654
4.5 | 0.7401 | 0.01572 | -0.0353 | 47.0802
5 | 0.7966 | 0.01546 | -0.0351 | 51.5265
5.5 | 0.8427 | 0.01554 | -0.0336 | 54.2278
6 | 0.9031 | 0.01542 | -0.0346 | 58.5668
6.5 | 0.9779 | 0.01513 | -0.0384 | 64.6332
7 | 1.0542 | 0.01499 | -0.0431 | 70.3269
7.5 | 1.1305 | 0.01487 | -0.0482 | 76.0256
8 | 1.1774 | 0.01469 | -0.0479 | 80.1498
8.5 | 1.1709 | 0.01494 | -0.0375 | 78.3735
9 | 1.1758 | 0.01579 | -0.0298 | 74.4649
9.5 | 1.1771 | 0.01751 | -0.023 | 67.2244
10 | 1.1746 | 0.02004 | -0.017 | 58.6128
10.5 | 1.1704 | 0.02318 | -0.0118 | 50.4918
11 | 1.1633 | 0.02695 | -0.0073 | 43.1651
11.5 | 1.1545 | 0.03126 | -0.0035 | 36.9322
12 | 1.1423 | 0.03633 | -0.0003 | 31.4423
12.5 | 1.125 | 0.04235 | 0.0023 | 26.5643
13 | 1.1151 | 0.04819 | 0.0041 | 23.1397
13.5 | 1.113 | 0.05366 | 0.0051 | 20.7417
14 | 1.1155 | 0.05893 | 0.0057 | 18.9292
14.5 | 1.1175 | 0.06435 | 0.006 | 17.366
15 | 1.1289 | 0.06893 | 0.0061 | 16.3775
15.5 | 1.1399 | 0.07331 | 0.0065 | 15.549
16 | 1.1566 | 0.07739 | 0.0065 | 14.9451
16.5 | 1.1724 | 0.08167 | 0.0062 | 14.3553
17 | 1.1994 | 0.08418 | 0.0073 | 14.248
17.5 | 1.2062 | 0.09005 | 0.006 | 13.3948
18 | 1.2108 | 0.09628 | 0.0045 | 12.5758
18.5 | 1.215 | 0.10264 | 0.0026 | 11.8375
19 | 1.2219 | 0.10867 | 0.0009 | 11.2441
19.5 | 1.2142 | 0.1172 | -0.002 | 10.3601
20 | 1.1825 | 0.13013 | -0.0089 | 9.0871

## 21. Re 250k Mach 0.25 (1)
BIGFOIL.COM POLAR EXPORT
NACA65-517 a=0.0
NACA65-517 a=0.0 |  |  |  | Cl Max: | 1.459 | at alpha= | 12 | deg
JavaFoil+Calcfoil stall+Eppler ext transition |  |  |  | L/D Max: | 70.519 | at alpha= | 7 | deg
Re: | 250000 |  |  | Cd Min: | 0.01015 | at alpha= | -1 | deg
Mach: | 0.25 |  |  | Cl=0 at alpha= | -2.5078 | deg
|  |  |  | @ Cl=0.1, Cd= | 0.012629
|  |  |  | @ Cl=0.4, Cd= | 0.010936
|  |  |  | @ Cl=0.6, Cd= | 0.011698
alpha (deg) | Cl | Cd | Cm | Cl/Cd
-16 | -0.291 | 0.17382 | -0.006 | -1.676
-15.5 | -0.347 | 0.15853 | -0.006 | -2.189
-15 | -0.397 | 0.14853 | -0.007 | -2.675
-14.5 | -0.443 | 0.13973 | -0.007 | -3.17
-14 | -0.482 | 0.15656 | -0.005 | -3.079
-13.5 | -0.518 | 0.13114 | -0.005 | -3.949
-13 | -0.548 | 0.12546 | -0.005 | -4.369
-12.5 | -0.573 | 0.1141 | -0.005 | -5.018
-12 | -0.591 | 0.09947 | -0.006 | -5.94
-11.5 | -0.602 | 0.09082 | -0.006 | -6.632
-11 | -0.607 | 0.0836 | -0.006 | -7.264
-10.5 | -0.605 | 0.07725 | -0.006 | -7.835
-10 | -0.597 | 0.07182 | -0.006 | -8.309
-9.5 | -0.582 | 0.06797 | -0.006 | -8.561
-9 | -0.561 | 0.06186 | -0.007 | -9.072
-8.5 | -0.535 | 0.05778 | -0.007 | -9.261
-8 | -0.504 | 0.05439 | -0.008 | -9.271
-7.5 | -0.473 | 0.05104 | -0.014 | -9.269
-7 | -0.436 | 0.0468 | -0.016 | -9.315
-6.5 | -0.476 | 0.01593 | -0.029 | -29.885
-6 | -0.423 | 0.01547 | -0.03 | -27.347
-5.5 | -0.299 | 0.04128 | -0.015 | -7.239
-5 | -0.25 | 0.03929 | -0.015 | -6.372
-4.5 | -0.201 | 0.03715 | -0.015 | -5.416
-4 | -0.152 | 0.03585 | -0.016 | -4.226
-3.5 | -0.101 | 0.03443 | -0.016 | -2.938
-3 | -0.063 | 0.01316 | -0.035 | -4.755
-2.5 | 0.001 | 0.0129 | -0.036 | 0.063
-2 | 0.064 | 0.01273 | -0.037 | 5.062
-1.5 | 0.128 | 0.01255 | -0.038 | 10.216
-1 | 0.192 | 0.01015 | -0.038 | 18.952
-0.5 | 0.256 | 0.0102 | -0.039 | 25.131
0 | 0.312 | 0.01069 | -0.04 | 29.195
0.5 | 0.373 | 0.01084 | -0.041 | 34.467
1 | 0.435 | 0.01106 | -0.042 | 39.303
1.5 | 0.496 | 0.01129 | -0.043 | 43.913
2 | 0.554 | 0.01148 | -0.043 | 48.22
2.5 | 0.613 | 0.01176 | -0.044 | 52.142
3 | 0.673 | 0.01209 | -0.045 | 55.652
3.5 | 0.732 | 0.01242 | -0.046 | 58.962
4 | 0.791 | 0.01277 | -0.047 | 61.964
4.5 | 0.85 | 0.01319 | -0.048 | 64.447
5 | 0.908 | 0.01364 | -0.048 | 66.58
5.5 | 0.966 | 0.01417 | -0.049 | 68.133
6 | 1.022 | 0.01472 | -0.05 | 69.406
6.5 | 1.076 | 0.01532 | -0.051 | 70.262
7 | 1.13 | 0.01603 | -0.052 | 70.519
7.5 | 1.181 | 0.01685 | -0.053 | 70.112
8 | 1.233 | 0.01864 | -0.054 | 66.174
8.5 | 1.271 | 0.02754 | -0.054 | 46.136
9 | 1.312 | 0.02909 | -0.055 | 45.112
9.5 | 1.35 | 0.03081 | -0.056 | 43.824
10 | 1.384 | 0.03267 | -0.056 | 42.375
10.5 | 1.414 | 0.03459 | -0.057 | 40.88
11 | 1.438 | 0.03677 | -0.058 | 39.101
11.5 | 1.453 | 0.03928 | -0.058 | 36.978
12 | 1.459 | 0.04138 | -0.059 | 35.27
12.5 | 1.259 | 0.09009 | -0.029 | 13.977
13 | 1.255 | 0.0973 | -0.027 | 12.894
13.5 | 1.245 | 0.10318 | -0.027 | 12.062
14 | 1.223 | 0.11114 | -0.027 | 11.002
14.5 | 1.191 | 0.11983 | -0.026 | 9.942
15 | 1.152 | 0.13033 | -0.025 | 8.837
15.5 | 1.105 | 0.13811 | -0.026 | 8.004
16 | 1.051 | 0.15093 | -0.026 | 6.966
16.5 | 0.991 | 0.16362 | -0.026 | 6.054
17 | 0.924 | 0.17401 | -0.025 | 5.309

## 22. Re 250k Mach 0.25 (2)
BIGFOIL.COM POLAR EXPORT
NACA65-517 a=0.0
NACA65-517 a=0.0 |  |  |  | Cl Max: | 1.1687 | at alpha= | 17 | deg
XFOIL ncrit=9 |  |  |  | L/D Max: | 74.9291 | at alpha= | 8 | deg
Re: | 250000 |  |  | Cd Min: | 0.22537 | at alpha= | -20 | deg
Mach: | 0.25 |  |  | Cl=0 at alpha= | -2.7919 | deg
|  |  |  | @ Cl=0.1, Cd= | 0.014286
|  |  |  | @ Cl=0.4, Cd= | 0.015737
|  |  |  | @ Cl=0.6, Cd= | 0.016298
alpha (deg) | Cl | Cd | Cm | Cl/Cd
-20 | -0.5358 | 0.22537 | 0.0094 | -2.3774
-19.5 | -0.5154 | 0.2179 | 0.0055 | -2.3653
-19 | -0.4933 | 0.21148 | 0.0023 | -2.3326
-18.5 | -0.474 | 0.20508 | -0.0019 | -2.3113
-18 | -0.4572 | 0.19813 | -0.0068 | -2.3076
-17.5 | -0.4521 | 0.19168 | -0.0141 | -2.3586
-17 | -0.4266 | 0.18338 | -0.0168 | -2.3263
-16.5 | -0.4036 | 0.17676 | -0.0199 | -2.2833
-16 | -0.3856 | 0.16977 | -0.0244 | -2.2713
-15.5 | -0.3793 | 0.16176 | -0.0318 | -2.3448
-15 | -0.3744 | 0.15254 | -0.04 | -2.4544
-14.5 | -0.3323 | 0.14552 | -0.0427 | -2.2835
-14 | -0.3156 | 0.1373 | -0.0494 | -2.2986
-13.5 | -0.324 | 0.12741 | -0.055 | -2.543
-13 | -0.3043 | 0.12236 | -0.0545 | -2.4869
-12.5 | -0.303 | 0.11443 | -0.0582 | -2.6479
-12 | -0.3396 | 0.09923 | -0.071 | -3.4224
-11.5 | -0.3086 | 0.09663 | -0.0658 | -3.1936
-11 | -0.3235 | 0.08531 | -0.0734 | -3.7921
-10.5 | -0.3652 | 0.072 | -0.0828 | -5.0722
-9.5 | -0.4835 | 0.06057 | -0.0769 | -7.9825
-9 | -0.4688 | 0.05189 | -0.0767 | -9.0345
-8.5 | -0.4925 | 0.04435 | -0.07 | -11.1048
-8 | -0.47 | 0.04341 | -0.0678 | -10.827
-7.5 | -0.4458 | 0.03989 | -0.065 | -11.1757
-7 | -0.4117 | 0.03073 | -0.0604 | -13.3973
-6.5 | -0.3652 | 0.0269 | -0.0577 | -13.5762
-6 | -0.3103 | 0.02457 | -0.0572 | -12.6292
-5.5 | -0.2499 | 0.0216 | -0.0579 | -11.5694
-5 | -0.1932 | 0.01985 | -0.0576 | -9.733
-4.5 | -0.1417 | 0.0187 | -0.0569 | -7.5775
-4 | -0.0944 | 0.01773 | -0.0553 | -5.3243
-3.5 | -0.0515 | 0.01686 | -0.0532 | -3.0546
-3 | -0.0062 | 0.0162 | -0.0515 | -0.38272
-2.5 | 0.0087 | 0.01332 | -0.0454 | 0.65315
-2 | 0.0541 | 0.01384 | -0.0422 | 3.909
-1.5 | 0.1076 | 0.01436 | -0.0406 | 7.493
-1 | 0.1625 | 0.01488 | -0.0389 | 10.9207
-0.5 | 0.2131 | 0.0154 | -0.0378 | 13.8377
0 | 0.2709 | 0.01539 | -0.0383 | 17.6023
0.5 | 0.3275 | 0.01552 | -0.0385 | 21.1018
1 | 0.3805 | 0.01576 | -0.0386 | 24.1434
1.5 | 0.4403 | 0.01569 | -0.0389 | 28.0625
2 | 0.4899 | 0.01606 | -0.0383 | 30.5044
2.5 | 0.5485 | 0.01599 | -0.0385 | 34.3027
3 | 0.5982 | 0.0163 | -0.0375 | 36.6994
3.5 | 0.6546 | 0.01624 | -0.0373 | 40.3079
4 | 0.7037 | 0.01645 | -0.0361 | 42.7781
4.5 | 0.7608 | 0.01624 | -0.0357 | 46.8473
5 | 0.8047 | 0.0164 | -0.0332 | 49.0671
5.5 | 0.8668 | 0.01603 | -0.0334 | 54.0736
6 | 0.9224 | 0.01596 | -0.0331 | 57.7945
6.5 | 0.9923 | 0.01585 | -0.0357 | 62.6057
7 | 1.0731 | 0.01567 | -0.0404 | 68.4812
7.5 | 1.1525 | 0.0156 | -0.0455 | 73.8782
8 | 1.1629 | 0.01552 | -0.0381 | 74.9291
8.5 | 1.1591 | 0.01612 | -0.0284 | 71.9045
9 | 1.1647 | 0.01764 | -0.0218 | 66.0261
9.5 | 1.1639 | 0.02006 | -0.0156 | 58.0209
10 | 1.1596 | 0.02321 | -0.0101 | 49.9612
10.5 | 1.1533 | 0.02695 | -0.0054 | 42.7941
11 | 1.1431 | 0.03139 | -0.0013 | 36.4161
11.5 | 1.1314 | 0.0365 | 0.0019 | 30.9973
12 | 1.1151 | 0.04249 | 0.0045 | 26.2438
12.5 | 1.0985 | 0.04906 | 0.0064 | 22.3909
13 | 1.0915 | 0.0552 | 0.0074 | 19.7736
13.5 | 1.0884 | 0.06125 | 0.008 | 17.7698
14 | 1.0951 | 0.06652 | 0.0082 | 16.4627
14.5 | 1.1008 | 0.07194 | 0.0083 | 15.3016
15 | 1.1131 | 0.07675 | 0.0084 | 14.5029
15.5 | 1.1285 | 0.08098 | 0.009 | 13.9355
16 | 1.1428 | 0.0859 | 0.0087 | 13.3038
16.5 | 1.1551 | 0.09117 | 0.008 | 12.6697
17 | 1.1687 | 0.0962 | 0.008 | 12.1486
17.5 | 1.16 | 0.10502 | 0.005 | 11.0455
18 | 1.1442 | 0.11531 | 0.0006 | 9.9228
18.5 | 1.1241 | 0.12672 | -0.0051 | 8.8707
19 | 1.0948 | 0.1405 | -0.0129 | 7.7922
19.5 | 1.0505 | 0.1585 | -0.0242 | 6.6278
20 | 0.9599 | 0.19151 | -0.045 | 5.0123

## 23. Re 250k Mach 0.50 (1)
BIGFOIL.COM POLAR EXPORT
NACA65-517 a=0.0
NACA65-517 a=0.0 |  |  |  | Cl Max: | 1.35 | at alpha= | 9 | deg
JavaFoil+Calcfoil stall+Eppler ext transition |  |  |  | L/D Max: | 63.175 | at alpha= | 6 | deg
Re: | 250000 |  |  | Cd Min: | 0.01103 | at alpha= | -0.5 | deg
Mach: | 0.5 |  |  | Cl=0 at alpha= | -2.5088 | deg
|  |  |  | @ Cl=0.1, Cd= | 0.013498
|  |  |  | @ Cl=0.4, Cd= | 0.0121
|  |  |  | @ Cl=0.6, Cd= | 0.012964
alpha (deg) | Cl | Cd | Cm | Cl/Cd
-20 | -0.985 | 0.28087 | -0.005 | -3.508
-19.5 | -0.958 | 0.26002 | -0.006 | -3.684
-19 | -0.928 | 0.24728 | -0.006 | -3.753
-18.5 | -0.9 | 0.24163 | -0.006 | -3.726
-18 | -0.873 | 0.23441 | -0.007 | -3.724
-17.5 | -0.845 | 0.22407 | -0.007 | -3.773
-17 | -0.818 | 0.21934 | -0.007 | -3.728
-16.5 | -0.79 | 0.21537 | -0.008 | -3.669
-16 | -0.76 | 0.21084 | -0.008 | -3.607
-15.5 | -0.732 | 0.20199 | -0.008 | -3.626
-15 | -0.705 | 0.20118 | -0.008 | -3.502
-14.5 | -0.677 | 0.19723 | -0.009 | -3.432
-14 | -0.649 | 0.18012 | -0.009 | -3.603
-13.5 | -0.621 | 0.17614 | -0.01 | -3.526
-13 | -0.592 | 0.17174 | -0.009 | -3.446
-12.5 | -0.564 | 0.16234 | -0.01 | -3.472
-12 | -0.536 | 0.15674 | -0.01 | -3.418
-11.5 | -0.508 | 0.15131 | -0.01 | -3.356
-11 | -0.48 | 0.14855 | -0.011 | -3.229
-10.5 | -0.452 | 0.13937 | -0.011 | -3.24
-10 | -0.423 | 0.13623 | -0.012 | -3.108
-9.5 | -0.395 | 0.12807 | -0.011 | -3.081
-9 | -0.366 | 0.12629 | -0.011 | -2.901
-8.5 | -0.339 | 0.07746 | -0.013 | -4.376
-8 | -0.309 | 0.09047 | -0.009 | -3.42
-7.5 | -0.281 | 0.08642 | -0.009 | -3.255
-7 | -0.415 | 0.05656 | -0.007 | -7.34
-6.5 | -0.403 | 0.04844 | -0.009 | -8.325
-6 | -0.372 | 0.04643 | -0.017 | -8.018
-5.5 | -0.326 | 0.0429 | -0.018 | -7.606
-5 | -0.334 | 0.01612 | -0.034 | -20.722
-4.5 | -0.222 | 0.03892 | -0.017 | -5.707
-4 | -0.168 | 0.03701 | -0.017 | -4.536
-3.5 | -0.112 | 0.03547 | -0.018 | -3.17
-3 | -0.056 | 0.0341 | -0.019 | -1.646
-2.5 | 0.001 | 0.01378 | -0.039 | 0.065
-2 | 0.071 | 0.01358 | -0.04 | 5.257
-1.5 | 0.142 | 0.01338 | -0.041 | 10.641
-1 | 0.215 | 0.01341 | -0.042 | 16.037
-0.5 | 0.286 | 0.01103 | -0.043 | 25.968
0 | 0.345 | 0.01193 | -0.044 | 28.943
0.5 | 0.413 | 0.01214 | -0.045 | 34.049
1 | 0.481 | 0.01236 | -0.046 | 38.904
1.5 | 0.548 | 0.01265 | -0.047 | 43.32
2 | 0.611 | 0.01303 | -0.048 | 46.904
2.5 | 0.678 | 0.01341 | -0.049 | 50.525
3 | 0.744 | 0.01385 | -0.05 | 53.703
3.5 | 0.809 | 0.0143 | -0.051 | 56.555
4 | 0.874 | 0.0149 | -0.052 | 58.649
4.5 | 0.938 | 0.0155 | -0.052 | 60.543
5 | 1.002 | 0.01617 | -0.053 | 61.978
5.5 | 1.065 | 0.0169 | -0.054 | 63.009
6 | 1.124 | 0.01779 | -0.055 | 63.175
6.5 | 1.182 | 0.01877 | -0.056 | 62.975
7 | 1.24 | 0.02077 | -0.057 | 59.713
7.5 | 1.279 | 0.03145 | -0.058 | 40.67
8 | 1.316 | 0.03377 | -0.059 | 38.971
8.5 | 1.342 | 0.03648 | -0.06 | 36.788
9 | 1.35 | 0.03927 | -0.06 | 34.381
9.5 | 1.145 | 0.06936 | -0.03 | 16.509
10 | 1.07 | 0.07862 | -0.024 | 13.606
10.5 | 0.721 | 0.11826 | -0.022 | 6.093
11 | 0.748 | 0.13859 | -0.025 | 5.396
11.5 | 0.775 | 0.14459 | -0.026 | 5.36
12 | 0.802 | 0.15823 | -0.027 | 5.067
12.5 | 0.83 | 0.1598 | -0.031 | 5.194
13 | 0.857 | 0.17039 | -0.032 | 5.028
13.5 | 0.884 | 0.17312 | -0.032 | 5.103
14 | 0.912 | 0.19335 | -0.035 | 4.714

## 24. Re 250k Mach 0.50 (2)
BIGFOIL.COM POLAR EXPORT
NACA65-517 a=0.0
NACA65-517 a=0.0 |  |  |  | Cl Max: | 1.1143 | at alpha= | 9.5 | deg
XFOIL ncrit=9 |  |  |  | L/D Max: | 45.0528 | at alpha= | 6.5 | deg
Re: | 250000 |  |  | Cd Min: | 0.24327 | at alpha= | -20 | deg
Mach: | 0.5 |  |  | Cl=0 at alpha= | -3.1954 | deg
|  |  |  | @ Cl=0.1, Cd= | 0.016313
|  |  |  | @ Cl=0.4, Cd= | 0.019115
|  |  |  | @ Cl=0.6, Cd= | 0.020841
alpha (deg) | Cl | Cd | Cm | Cl/Cd
-20 | -0.5562 | 0.24327 | 0.0139 | -2.2863
-19.5 | -0.5314 | 0.23571 | 0.0088 | -2.2545
-19 | -0.5073 | 0.22802 | 0.0033 | -2.2248
-18.5 | -0.4883 | 0.22075 | -0.0041 | -2.212
-18 | -0.4641 | 0.21221 | -0.0095 | -2.187
-17.5 | -0.4352 | 0.20398 | -0.014 | -2.1335
-17 | -0.4088 | 0.19619 | -0.0197 | -2.0837
-16.5 | -0.3836 | 0.18793 | -0.0267 | -2.0412
-16 | -0.3642 | 0.1804 | -0.0384 | -2.0188
-15.5 | -0.3343 | 0.17177 | -0.04 | -1.9462
-15 | -0.3174 | 0.1653 | -0.0415 | -1.9201
-14.5 | -0.3029 | 0.15829 | -0.0445 | -1.9136
-14 | -0.3008 | 0.15048 | -0.0501 | -1.9989
-13.5 | -0.2743 | 0.14358 | -0.0508 | -1.9104
-13 | -0.2646 | 0.136 | -0.0555 | -1.9456
-12.5 | -0.2663 | 0.12682 | -0.0621 | -2.0998
-12 | -0.2388 | 0.12025 | -0.0621 | -1.9859
-11.5 | -0.2455 | 0.11125 | -0.0704 | -2.2067
-11 | -0.2234 | 0.10422 | -0.0702 | -2.1435
-10.5 | -0.243 | 0.09374 | -0.0812 | -2.5923
-10 | -0.2177 | 0.08783 | -0.0788 | -2.4787
-9 | -0.2907 | 0.06062 | -0.0988 | -4.7954
-8.5 | -0.3062 | 0.05572 | -0.0987 | -5.4953
-8 | -0.3366 | 0.04949 | -0.0965 | -6.8014
-7.5 | -0.3629 | 0.04475 | -0.0895 | -8.1095
-7 | -0.3608 | 0.0392 | -0.085 | -9.2041
-6.5 | -0.3477 | 0.03433 | -0.0795 | -10.1282
-6 | -0.3155 | 0.02983 | -0.0754 | -10.5766
-5.5 | -0.2647 | 0.02648 | -0.0727 | -9.9962
-5 | -0.2021 | 0.02394 | -0.0717 | -8.4419
-4.5 | -0.1345 | 0.022 | -0.0716 | -6.1136
-4 | -0.0725 | 0.0205 | -0.0703 | -3.5366
-3.5 | -0.0237 | 0.01974 | -0.0676 | -1.2006
-3 | 0.0152 | 0.01883 | -0.0634 | 0.80722
-2.5 | 0.059 | 0.01803 | -0.0597 | 3.2723
-2 | 0.0749 | 0.01664 | -0.0533 | 4.5012
-1.5 | 0.1079 | 0.01621 | -0.046 | 6.6564
-1 | 0.1553 | 0.01739 | -0.0424 | 8.9304
-0.5 | 0.2128 | 0.0181 | -0.0396 | 11.7569
0 | 0.2656 | 0.01873 | -0.0377 | 14.1805
0.5 | 0.3186 | 0.01916 | -0.0363 | 16.6284
1 | 0.3925 | 0.01886 | -0.0378 | 20.8112
1.5 | 0.4243 | 0.01994 | -0.0336 | 21.2788
2 | 0.495 | 0.01977 | -0.0344 | 25.0379
2.5 | 0.5302 | 0.02063 | -0.0306 | 25.7004
3.5 | 0.6395 | 0.02096 | -0.027 | 30.5105
4 | 0.6541 | 0.02196 | -0.0197 | 29.786
5 | 0.7737 | 0.02122 | -0.0156 | 36.4609
5.5 | 0.8 | 0.02187 | -0.0098 | 36.5798
6 | 0.8761 | 0.02215 | -0.0123 | 39.553
6.5 | 0.9808 | 0.02177 | -0.0185 | 45.0528
7 | 0.9822 | 0.02375 | -0.0127 | 41.3558
7.5 | 1.0401 | 0.02362 | -0.0107 | 44.0347
8 | 1.0725 | 0.02496 | -0.007 | 42.9688
8.5 | 1.1052 | 0.02638 | -0.0031 | 41.8954
9 | 1.1116 | 0.02943 | 0.0019 | 37.771
9.5 | 1.1143 | 0.03325 | 0.0063 | 33.5128
10 | 1.111 | 0.03795 | 0.0099 | 29.2754
10.5 | 1.1029 | 0.04353 | 0.0127 | 25.3365
11 | 1.0881 | 0.05018 | 0.0146 | 21.6839
11.5 | 1.066 | 0.05802 | 0.0155 | 18.373
12 | 1.0466 | 0.06623 | 0.0156 | 15.8025
12.5 | 1.0359 | 0.07413 | 0.0151 | 13.9741
13 | 1.0324 | 0.08158 | 0.0145 | 12.6551
13.5 | 1.0354 | 0.08859 | 0.0137 | 11.6875
14 | 1.0411 | 0.09564 | 0.0129 | 10.8856
14.5 | 1.0411 | 0.10377 | 0.0108 | 10.0328

## 25. Re 500k Mach 0.00 (1)
BIGFOIL.COM POLAR EXPORT
NACA65-517 a=0.0
NACA65-517 a=0.0 |  |  |  | Cl Max: | 1.518 | at alpha= | 13.5 | deg
JavaFoil+Calcfoil stall+Eppler ext transition |  |  |  | L/D Max: | 98.989 | at alpha= | 7 | deg
Re: | 500000 |  |  | Cd Min: | 0.00726 | at alpha= | -0.5 | deg
Mach: | 0 |  |  | Cl=0 at alpha= | -2.5081 | deg
|  |  |  | @ Cl=0.1, Cd= | 0.010374
|  |  |  | @ Cl=0.4, Cd= | 0.0081267
|  |  |  | @ Cl=0.6, Cd= | 0.0085348
alpha (deg) | Cl | Cd | Cm | Cl/Cd
-18.5 | -0.585 | 0.17843 | -0.005 | -3.277
-18 | -0.602 | 0.16833 | -0.005 | -3.576
-17.5 | -0.619 | 0.1574 | -0.005 | -3.93
-17 | -0.634 | 0.14735 | -0.006 | -4.305
-16.5 | -0.649 | 0.14003 | -0.006 | -4.636
-16 | -0.663 | 0.13457 | -0.006 | -4.925
-15.5 | -0.675 | 0.12768 | -0.007 | -5.283
-15 | -0.685 | 0.11899 | -0.007 | -5.756
-14.5 | -0.693 | 0.11427 | -0.007 | -6.064
-14 | -0.698 | 0.10665 | -0.008 | -6.549
-13.5 | -0.701 | 0.10085 | -0.008 | -6.953
-13 | -0.701 | 0.09481 | -0.009 | -7.393
-12.5 | -0.693 | 0.08786 | -0.005 | -7.892
-12 | -0.686 | 0.08426 | -0.005 | -8.144
-11.5 | -0.676 | 0.07888 | -0.006 | -8.566
-11 | -0.661 | 0.0729 | -0.006 | -9.072
-10.5 | -0.648 | 0.06945 | -0.011 | -9.333
-10 | -0.627 | 0.06438 | -0.012 | -9.737
-9.5 | -0.601 | 0.06165 | -0.012 | -9.751
-9 | -0.574 | 0.05614 | -0.013 | -10.225
-8.5 | -0.543 | 0.05212 | -0.014 | -10.416
-8 | -0.508 | 0.04897 | -0.015 | -10.373
-7.5 | -0.568 | 0.01422 | -0.026 | -39.929
-7 | -0.52 | 0.01371 | -0.027 | -37.896
-6.5 | -0.469 | 0.01322 | -0.028 | -35.466
-6 | -0.415 | 0.01279 | -0.029 | -32.458
-5.5 | -0.291 | 0.0383 | -0.015 | -7.608
-5 | -0.244 | 0.03661 | -0.015 | -6.658
-4.5 | -0.243 | 0.01144 | -0.032 | -21.2
-4 | -0.182 | 0.01125 | -0.033 | -16.223
-3.5 | -0.122 | 0.01099 | -0.034 | -11.073
-3 | -0.061 | 0.01078 | -0.034 | -5.621
-2.5 | 0.001 | 0.01061 | -0.035 | 0.074
-2 | 0.062 | 0.01046 | -0.036 | 5.968
-1.5 | 0.124 | 0.01032 | -0.037 | 12.024
-1 | 0.186 | 0.00789 | -0.038 | 23.61
-0.5 | 0.248 | 0.00726 | -0.039 | 34.187
0 | 0.308 | 0.00798 | -0.04 | 38.567
0.5 | 0.368 | 0.00809 | -0.04 | 45.542
1 | 0.429 | 0.00816 | -0.041 | 52.503
1.5 | 0.489 | 0.00828 | -0.042 | 59.004
2 | 0.547 | 0.0084 | -0.043 | 65.031
2.5 | 0.606 | 0.00855 | -0.044 | 70.878
3 | 0.665 | 0.00874 | -0.045 | 76.051
3.5 | 0.723 | 0.00893 | -0.045 | 80.996
4 | 0.781 | 0.00915 | -0.046 | 85.357
4.5 | 0.839 | 0.00939 | -0.047 | 89.373
5 | 0.897 | 0.00967 | -0.048 | 92.752
5.5 | 0.953 | 0.01 | -0.049 | 95.359
6 | 1.008 | 0.01036 | -0.05 | 97.305
6.5 | 1.062 | 0.0108 | -0.05 | 98.338
7 | 1.115 | 0.01127 | -0.051 | 98.989
7.5 | 1.166 | 0.01188 | -0.052 | 98.12
8 | 1.214 | 0.01319 | -0.053 | 92.096
8.5 | 1.247 | 0.0223 | -0.053 | 55.926
9 | 1.291 | 0.02342 | -0.054 | 55.114
9.5 | 1.332 | 0.02477 | -0.054 | 53.769
10 | 1.37 | 0.02613 | -0.055 | 52.436
10.5 | 1.406 | 0.02763 | -0.056 | 50.861
11 | 1.437 | 0.02916 | -0.057 | 49.274
11.5 | 1.462 | 0.03095 | -0.057 | 47.241
12 | 1.483 | 0.03281 | -0.058 | 45.215
12.5 | 1.5 | 0.03474 | -0.059 | 43.175
13 | 1.511 | 0.03688 | -0.059 | 40.984
13.5 | 1.518 | 0.03929 | -0.06 | 38.645
14 | 1.518 | 0.04167 | -0.061 | 36.422
14.5 | 1.509 | 0.0447 | -0.061 | 33.758
15 | 1.495 | 0.04816 | -0.062 | 31.035
15.5 | 1.467 | 0.05347 | -0.061 | 27.445
16 | 1.447 | 0.05682 | -0.062 | 25.459
16.5 | 1.263 | 0.12542 | -0.041 | 10.069
17 | 1.228 | 0.13853 | -0.033 | 8.861
17.5 | 1.203 | 0.14609 | -0.034 | 8.235
18 | 1.176 | 0.15369 | -0.035 | 7.653
18.5 | 1.146 | 0.16453 | -0.035 | 6.964

## 26. Re 500k Mach 0.00 (2)
BIGFOIL.COM POLAR EXPORT
NACA65-517 a=0.0
NACA65-517 a=0.0 |  |  |  | Cl Max: | 1.2381 | at alpha= | 19.5 | deg
XFOIL ncrit=9 |  |  |  | L/D Max: | 105.19 | at alpha= | 7.5 | deg
Re: | 500000 |  |  | Cd Min: | 0.20517 | at alpha= | -19 | deg
Mach: | 0 |  |  | Cl=0 at alpha= | -2.8086 | deg
|  |  |  | @ Cl=0.1, Cd= | 0.0087993
|  |  |  | @ Cl=0.4, Cd= | 0.009249
|  |  |  | @ Cl=0.6, Cd= | 0.0094368
alpha (deg) | Cl | Cd | Cm | Cl/Cd
-19 | -0.5019 | 0.20517 | 0.0008 | -2.4463
-18.5 | -0.4825 | 0.19815 | -0.0024 | -2.435
-18 | -0.4628 | 0.19248 | -0.0056 | -2.4044
-17.5 | -0.4454 | 0.18619 | -0.0095 | -2.3922
-17 | -0.4292 | 0.17938 | -0.0137 | -2.3927
-16 | -0.7222 | 0.08162 | -0.0575 | -8.8483
-15.5 | -0.8414 | 0.05368 | -0.075 | -15.6744
-15 | -0.8817 | 0.04227 | -0.0805 | -20.8588
-14.5 | -0.8937 | 0.03695 | -0.0789 | -24.1867
-14 | -0.8958 | 0.0331 | -0.076 | -27.0634
-13.5 | -0.8735 | 0.03183 | -0.074 | -27.4427
-13 | -0.8567 | 0.02969 | -0.0714 | -28.8548
-12.5 | -0.8366 | 0.02766 | -0.0686 | -30.2458
-12 | -0.808 | 0.02741 | -0.0661 | -29.4783
-11.5 | -0.7852 | 0.02625 | -0.0626 | -29.9124
-11 | -0.7601 | 0.02667 | -0.0586 | -28.5002
-10.5 | -0.7301 | 0.02578 | -0.0557 | -28.3204
-10 | -0.6909 | 0.02642 | -0.0539 | -26.1506
-9.5 | -0.6544 | 0.0257 | -0.0516 | -25.463
-9 | -0.6108 | 0.02433 | -0.051 | -25.1048
-8.5 | -0.5653 | 0.02313 | -0.0501 | -24.4401
-8 | -0.5206 | 0.02249 | -0.0487 | -23.1481
-7.5 | -0.469 | 0.02 | -0.0491 | -23.45
-7 | -0.4186 | 0.01918 | -0.0488 | -21.8248
-6.5 | -0.367 | 0.01836 | -0.0485 | -19.9891
-6 | -0.3134 | 0.01688 | -0.0485 | -18.5664
-5.5 | -0.2639 | 0.01526 | -0.0479 | -17.2936
-5 | -0.216 | 0.01429 | -0.047 | -15.1155
-4.5 | -0.1677 | 0.01356 | -0.0461 | -12.3673
-4 | -0.1185 | 0.01297 | -0.0454 | -9.1365
-3.5 | -0.0703 | 0.01221 | -0.0445 | -5.7576
-3 | -0.0183 | 0.01178 | -0.0442 | -1.5535
-2.5 | 0.0295 | 0.01093 | -0.0434 | 2.699
-2 | 0.0607 | 0.00875 | -0.0403 | 6.9371
-1.5 | 0.1165 | 0.00882 | -0.0403 | 13.2086
-1 | 0.1729 | 0.00897 | -0.0405 | 19.2754
-0.5 | 0.2293 | 0.00907 | -0.0408 | 25.2811
0 | 0.2867 | 0.00915 | -0.0413 | 31.3333
0.5 | 0.3444 | 0.00922 | -0.042 | 37.3536
1 | 0.4019 | 0.00925 | -0.0428 | 43.4486
1.5 | 0.4596 | 0.00927 | -0.0435 | 49.5793
2 | 0.5165 | 0.00936 | -0.0442 | 55.1816
2.5 | 0.5733 | 0.00939 | -0.0447 | 61.0543
3 | 0.6303 | 0.00949 | -0.0454 | 66.4173
4 | 0.7421 | 0.00963 | -0.0462 | 77.0613
4.5 | 0.7958 | 0.00966 | -0.0463 | 82.381
5 | 0.8503 | 0.00974 | -0.0464 | 87.2998
5.5 | 0.9026 | 0.00978 | -0.0461 | 92.2904
6 | 0.953 | 0.00986 | -0.0455 | 96.6531
6.5 | 1.0014 | 0.00995 | -0.0444 | 100.6432
7 | 1.0441 | 0.01003 | -0.0422 | 104.0977
7.5 | 1.0782 | 0.01025 | -0.0384 | 105.1902
8 | 1.1185 | 0.01091 | -0.0367 | 102.5206
8.5 | 1.1518 | 0.01215 | -0.0352 | 94.7984
9 | 1.1529 | 0.0139 | -0.0281 | 82.9424
9.5 | 1.1559 | 0.01619 | -0.0224 | 71.3959
10 | 1.1578 | 0.01895 | -0.0175 | 61.0976
10.5 | 1.1585 | 0.02211 | -0.0131 | 52.3971
11 | 1.1578 | 0.02564 | -0.0091 | 45.156
11.5 | 1.1543 | 0.02961 | -0.0056 | 38.9835
12 | 1.1504 | 0.03395 | -0.0025 | 33.8851
13 | 1.1574 | 0.04242 | 0.0013 | 27.2843
13.5 | 1.1697 | 0.04621 | 0.0022 | 25.3127
14 | 1.1735 | 0.05103 | 0.0031 | 22.9963
14.5 | 1.1846 | 0.05529 | 0.0034 | 21.4252
15 | 1.1873 | 0.06064 | 0.0035 | 19.5795
15.5 | 1.1911 | 0.06605 | 0.0034 | 18.0333
16 | 1.1986 | 0.07126 | 0.0028 | 16.8201
16.5 | 1.205 | 0.07676 | 0.0019 | 15.6983
17 | 1.2039 | 0.0831 | 0.001 | 14.4874
17.5 | 1.2126 | 0.0886 | -0.0004 | 13.6862
18 | 1.2192 | 0.09449 | -0.002 | 12.903
18.5 | 1.225 | 0.10058 | -0.004 | 12.1794
19 | 1.2307 | 0.10663 | -0.0061 | 11.5418
19.5 | 1.2381 | 0.11205 | -0.0077 | 11.0495
20 | 1.2375 | 0.11971 | -0.0112 | 10.3375

## 27. Re 500k Mach 0.10 (1)
BIGFOIL.COM POLAR EXPORT
NACA65-517 a=0.0
NACA65-517 a=0.0 |  |  |  | Cl Max: | 1.511 | at alpha= | 13.5 | deg
JavaFoil+Calcfoil stall+Eppler ext transition |  |  |  | L/D Max: | 98.269 | at alpha= | 7 | deg
Re: | 500000 |  |  | Cd Min: | 0.0079 | at alpha= | -0.5 | deg
Mach: | 0.1 |  |  | Cl=0 at alpha= | -2.5081 | deg
|  |  |  | @ Cl=0.1, Cd= | 0.010442
|  |  |  | @ Cl=0.4, Cd= | 0.0081393
|  |  |  | @ Cl=0.6, Cd= | 0.0085783
alpha (deg) | Cl | Cd | Cm | Cl/Cd
-18 | -0.554 | 0.17198 | -0.005 | -3.221
-17.5 | -0.574 | 0.15693 | -0.005 | -3.656
-17 | -0.593 | 0.15139 | -0.006 | -3.915
-16.5 | -0.611 | 0.14534 | -0.006 | -4.202
-16 | -0.628 | 0.13737 | -0.006 | -4.57
-15.5 | -0.643 | 0.12784 | -0.007 | -5.031
-15 | -0.657 | 0.12067 | -0.007 | -5.442
-14.5 | -0.668 | 0.11504 | -0.007 | -5.808
-14 | -0.677 | 0.10753 | -0.008 | -6.295
-13.5 | -0.683 | 0.10242 | -0.008 | -6.668
-13 | -0.686 | 0.09631 | -0.009 | -7.12
-12.5 | -0.685 | 0.09019 | -0.009 | -7.595
-12 | -0.677 | 0.08529 | -0.005 | -7.932
-11.5 | -0.668 | 0.07969 | -0.006 | -8.385
-11 | -0.66 | 0.07458 | -0.01 | -8.856
-10.5 | -0.645 | 0.06989 | -0.011 | -9.224
-10 | -0.624 | 0.06508 | -0.012 | -9.595
-9.5 | -0.6 | 0.0619 | -0.012 | -9.689
-9 | -0.573 | 0.05664 | -0.013 | -10.124
-8.5 | -0.544 | 0.05206 | -0.014 | -10.443
-8 | -0.508 | 0.04959 | -0.015 | -10.247
-7.5 | -0.569 | 0.01435 | -0.026 | -39.667
-7 | -0.521 | 0.01379 | -0.027 | -37.811
-6.5 | -0.47 | 0.01328 | -0.028 | -35.424
-6 | -0.417 | 0.01288 | -0.029 | -32.356
-5.5 | -0.293 | 0.03824 | -0.016 | -7.659
-5 | -0.245 | 0.03682 | -0.015 | -6.642
-4.5 | -0.244 | 0.0116 | -0.032 | -21.006
-4 | -0.183 | 0.01123 | -0.033 | -16.324
-3.5 | -0.122 | 0.01111 | -0.034 | -11.014
-3 | -0.061 | 0.01076 | -0.035 | -5.662
-2.5 | 0.001 | 0.01064 | -0.035 | 0.074
-2 | 0.063 | 0.01046 | -0.036 | 5.994
-1.5 | 0.125 | 0.01043 | -0.037 | 11.965
-1 | 0.187 | 0.00797 | -0.038 | 23.504
-0.5 | 0.249 | 0.0079 | -0.039 | 31.564
0 | 0.309 | 0.00799 | -0.04 | 38.687
0.5 | 0.37 | 0.0081 | -0.041 | 45.643
1 | 0.431 | 0.00818 | -0.041 | 52.636
1.5 | 0.491 | 0.00832 | -0.042 | 59.04
2 | 0.549 | 0.00844 | -0.043 | 65.049
2.5 | 0.608 | 0.0086 | -0.044 | 70.718
3 | 0.667 | 0.00877 | -0.045 | 76.096
3.5 | 0.726 | 0.00897 | -0.046 | 80.989
4 | 0.785 | 0.0092 | -0.046 | 85.314
4.5 | 0.843 | 0.00944 | -0.047 | 89.299
5 | 0.901 | 0.00975 | -0.048 | 92.328
5.5 | 0.958 | 0.01006 | -0.049 | 95.209
6 | 1.013 | 0.01047 | -0.05 | 96.717
6.5 | 1.067 | 0.01088 | -0.051 | 98.04
7 | 1.12 | 0.0114 | -0.051 | 98.269
7.5 | 1.171 | 0.012 | -0.052 | 97.594
8 | 1.219 | 0.01361 | -0.053 | 89.547
8.5 | 1.252 | 0.02255 | -0.053 | 55.504
9 | 1.295 | 0.02367 | -0.054 | 54.713
9.5 | 1.336 | 0.02506 | -0.055 | 53.316
10 | 1.374 | 0.02646 | -0.055 | 51.924
10.5 | 1.408 | 0.02797 | -0.056 | 50.351
11 | 1.439 | 0.02962 | -0.057 | 48.571
11.5 | 1.463 | 0.03138 | -0.058 | 46.618
12 | 1.483 | 0.03323 | -0.058 | 44.623
12.5 | 1.497 | 0.03526 | -0.059 | 42.456
13 | 1.507 | 0.03754 | -0.06 | 40.135
13.5 | 1.511 | 0.04 | -0.06 | 37.777
14 | 1.507 | 0.04246 | -0.061 | 35.496
14.5 | 1.495 | 0.04549 | -0.061 | 32.866
15 | 1.476 | 0.04923 | -0.062 | 29.989
15.5 | 1.447 | 0.0545 | -0.062 | 26.542
16 | 1.376 | 0.07299 | -0.059 | 18.854
16.5 | 1.226 | 0.13161 | -0.035 | 9.315
17 | 1.198 | 0.14011 | -0.034 | 8.551
17.5 | 1.169 | 0.14869 | -0.035 | 7.859
18 | 1.136 | 0.15705 | -0.035 | 7.234
18.5 | 1.1 | 0.16883 | -0.033 | 6.516

## 28. Re 500k Mach 0.10 (2)
BIGFOIL.COM POLAR EXPORT
NACA65-517 a=0.0
NACA65-517 a=0.0 |  |  |  | Cl Max: | 1.2294 | at alpha= | 19.5 | deg
XFOIL ncrit=9 |  |  |  | L/D Max: | 104.57 | at alpha= | 7.5 | deg
Re: | 500000 |  |  | Cd Min: | 0.20587 | at alpha= | -19 | deg
Mach: | 0.1 |  |  | Cl=0 at alpha= | -2.8215 | deg
|  |  |  | @ Cl=0.1, Cd= | 0.0088353
|  |  |  | @ Cl=0.4, Cd= | 0.009287
|  |  |  | @ Cl=0.6, Cd= | 0.0094749
alpha (deg) | Cl | Cd | Cm | Cl/Cd
-19 | -0.5019 | 0.20587 | 0.0009 | -2.4379
-18.5 | -0.4823 | 0.19884 | -0.0023 | -2.4256
-18 | -0.4624 | 0.19312 | -0.0056 | -2.3944
-17.5 | -0.4448 | 0.18679 | -0.0095 | -2.3813
-17 | -0.4285 | 0.1799 | -0.0137 | -2.3819
-16.5 | -0.4269 | 0.16973 | -0.021 | -2.5152
-15.5 | -0.6986 | 0.07803 | -0.0612 | -8.953
-14.5 | -0.8417 | 0.04282 | -0.0814 | -19.6567
-14 | -0.8685 | 0.03633 | -0.0788 | -23.9059
-13.5 | -0.8564 | 0.03401 | -0.0766 | -25.1808
-13 | -0.842 | 0.03178 | -0.0741 | -26.4947
-12.5 | -0.8295 | 0.02865 | -0.071 | -28.9529
-12 | -0.803 | 0.02805 | -0.0684 | -28.6275
-11.5 | -0.7799 | 0.02664 | -0.065 | -29.2755
-11 | -0.7548 | 0.02684 | -0.0612 | -28.1222
-10.5 | -0.728 | 0.02649 | -0.0574 | -27.4821
-10 | -0.6905 | 0.02661 | -0.0554 | -25.9489
-9.5 | -0.6525 | 0.02585 | -0.0534 | -25.2418
-8.5 | -0.5665 | 0.02356 | -0.0512 | -24.045
-8 | -0.5214 | 0.02254 | -0.0497 | -23.1322
-7.5 | -0.4708 | 0.02027 | -0.0498 | -23.2264
-7 | -0.4203 | 0.01941 | -0.0495 | -21.6538
-6.5 | -0.3684 | 0.01855 | -0.0491 | -19.8598
-6 | -0.3145 | 0.0171 | -0.049 | -18.3918
-5.5 | -0.2639 | 0.01539 | -0.0486 | -17.1475
-5 | -0.2158 | 0.01438 | -0.0476 | -15.007
-4.5 | -0.1674 | 0.01364 | -0.0467 | -12.2727
-4 | -0.1182 | 0.01303 | -0.0459 | -9.0714
-3.5 | -0.0699 | 0.01227 | -0.0449 | -5.6968
-3 | -0.0176 | 0.01185 | -0.0446 | -1.4852
-2.5 | 0.0317 | 0.01112 | -0.0439 | 2.8507
-2 | 0.0613 | 0.00878 | -0.0405 | 6.9818
-1.5 | 0.1173 | 0.00886 | -0.0405 | 13.2393
-1 | 0.1739 | 0.009 | -0.0407 | 19.3222
-0.5 | 0.2308 | 0.00912 | -0.041 | 25.307
0 | 0.2885 | 0.00919 | -0.0415 | 31.3928
0.5 | 0.3464 | 0.00925 | -0.0423 | 37.4486
1 | 0.4043 | 0.00929 | -0.043 | 43.5199
1.5 | 0.4624 | 0.00932 | -0.0438 | 49.6137
2.5 | 0.5767 | 0.00943 | -0.045 | 61.1559
3 | 0.6338 | 0.00954 | -0.0456 | 66.4361
3.5 | 0.69 | 0.00959 | -0.046 | 71.9499
4 | 0.7461 | 0.00968 | -0.0464 | 77.0764
4.5 | 0.8006 | 0.00971 | -0.0464 | 82.4511
5 | 0.855 | 0.0098 | -0.0465 | 87.2449
5.5 | 0.9082 | 0.00985 | -0.0463 | 92.203
6 | 0.9586 | 0.00992 | -0.0456 | 96.6331
6.5 | 1.007 | 0.01001 | -0.0444 | 100.5994
7 | 1.0495 | 0.01011 | -0.042 | 103.8081
7.5 | 1.0823 | 0.01035 | -0.0379 | 104.57
8 | 1.1227 | 0.01104 | -0.0362 | 101.6938
8.5 | 1.15 | 0.01237 | -0.0336 | 92.9669
9 | 1.1515 | 0.01425 | -0.0268 | 80.807
9.5 | 1.1539 | 0.01667 | -0.0212 | 69.2202
10 | 1.1553 | 0.01955 | -0.0162 | 59.0946
10.5 | 1.1554 | 0.02282 | -0.0119 | 50.631
11 | 1.1538 | 0.02648 | -0.008 | 43.5725
11.5 | 1.1504 | 0.03053 | -0.0045 | 37.681
12 | 1.1451 | 0.03509 | -0.0015 | 32.6332
12.5 | 1.1473 | 0.0394 | 0.0006 | 29.1193
13 | 1.1542 | 0.04357 | 0.002 | 26.4907
13.5 | 1.1653 | 0.04757 | 0.003 | 24.4965
14 | 1.1694 | 0.05245 | 0.0037 | 22.2955
14.5 | 1.1796 | 0.05691 | 0.004 | 20.7275
15 | 1.1805 | 0.06255 | 0.0041 | 18.8729
15.5 | 1.1857 | 0.06793 | 0.0038 | 17.4547
16 | 1.1926 | 0.07332 | 0.0032 | 16.2657
16.5 | 1.1984 | 0.079 | 0.0022 | 15.1696
17 | 1.1987 | 0.08528 | 0.0012 | 14.0561
17.5 | 1.2069 | 0.09092 | -0.0002 | 13.2743
18 | 1.2132 | 0.09695 | -0.002 | 12.5137
18.5 | 1.2188 | 0.10317 | -0.004 | 11.8135
19 | 1.2249 | 0.10916 | -0.0061 | 11.2211
19.5 | 1.2294 | 0.11536 | -0.0083 | 10.6571
20 | 1.2281 | 0.12322 | -0.012 | 9.9667

## 29. Re 500k Mach 0.25 (1)
BIGFOIL.COM POLAR EXPORT
NACA65-517 a=0.0
NACA65-517 a=0.0 |  |  |  | Cl Max: | 1.468 | at alpha= | 12 | deg
JavaFoil+Calcfoil stall+Eppler ext transition |  |  |  | L/D Max: | 95.804 | at alpha= | 6.5 | deg
Re: | 500000 |  |  | Cd Min: | 0.00799 | at alpha= | -1 | deg
Mach: | 0.25 |  |  | Cl=0 at alpha= | -2.5078 | deg
|  |  |  | @ Cl=0.1, Cd= | 0.010408
|  |  |  | @ Cl=0.4, Cd= | 0.0082774
|  |  |  | @ Cl=0.6, Cd= | 0.0087697
alpha (deg) | Cl | Cd | Cm | Cl/Cd
-16 | -0.291 | 0.15587 | -0.006 | -1.87
-15.5 | -0.347 | 0.14893 | -0.007 | -2.332
-15 | -0.398 | 0.13728 | -0.007 | -2.896
-14.5 | -0.443 | 0.12964 | -0.007 | -3.419
-14 | -0.484 | 0.11886 | -0.008 | -4.074
-13.5 | -0.52 | 0.11047 | -0.008 | -4.71
-13 | -0.551 | 0.10379 | -0.009 | -5.307
-12.5 | -0.576 | 0.09857 | -0.009 | -5.84
-12 | -0.594 | 0.09103 | -0.009 | -6.526
-11.5 | -0.602 | 0.08417 | -0.006 | -7.158
-11 | -0.607 | 0.0777 | -0.006 | -7.816
-10.5 | -0.605 | 0.07215 | -0.006 | -8.391
-10 | -0.597 | 0.06715 | -0.007 | -8.888
-9.5 | -0.582 | 0.06386 | -0.007 | -9.113
-9 | -0.566 | 0.05902 | -0.013 | -9.587
-8.5 | -0.54 | 0.05512 | -0.013 | -9.799
-8 | -0.509 | 0.05174 | -0.014 | -9.842
-7.5 | -0.476 | 0.04698 | -0.016 | -10.14
-7 | -0.528 | 0.0143 | -0.028 | -36.953
-6.5 | -0.478 | 0.01373 | -0.029 | -34.837
-6 | -0.425 | 0.01327 | -0.03 | -32.034
-5.5 | -0.3 | 0.03875 | -0.016 | -7.729
-5 | -0.251 | 0.03711 | -0.015 | -6.755
-4.5 | -0.201 | 0.03541 | -0.016 | -5.687
-4 | -0.188 | 0.01165 | -0.034 | -16.154
-3.5 | -0.126 | 0.01121 | -0.035 | -11.205
-3 | -0.063 | 0.01104 | -0.036 | -5.665
-2.5 | 0.001 | 0.01091 | -0.036 | 0.075
-2 | 0.064 | 0.01065 | -0.037 | 6.047
-1.5 | 0.128 | 0.01022 | -0.038 | 12.537
-1 | 0.192 | 0.00799 | -0.039 | 24.093
-0.5 | 0.256 | 0.008 | -0.04 | 32.015
0 | 0.317 | 0.00815 | -0.041 | 38.873
0.5 | 0.379 | 0.00823 | -0.042 | 46.088
1 | 0.441 | 0.00837 | -0.042 | 52.725
1.5 | 0.503 | 0.00849 | -0.043 | 59.257
2 | 0.562 | 0.00867 | -0.044 | 64.894
2.5 | 0.623 | 0.00883 | -0.045 | 70.634
3 | 0.684 | 0.00902 | -0.046 | 75.806
3.5 | 0.744 | 0.00925 | -0.047 | 80.424
4 | 0.804 | 0.0095 | -0.048 | 84.678
4.5 | 0.864 | 0.00977 | -0.048 | 88.363
5 | 0.923 | 0.01012 | -0.049 | 91.151
5.5 | 0.981 | 0.01048 | -0.05 | 93.575
6 | 1.037 | 0.01093 | -0.051 | 94.857
6.5 | 1.092 | 0.0114 | -0.052 | 95.804
7 | 1.146 | 0.012 | -0.053 | 95.421
7.5 | 1.196 | 0.01277 | -0.053 | 93.672
8 | 1.244 | 0.01473 | -0.054 | 84.431
8.5 | 1.276 | 0.02394 | -0.054 | 53.303
9 | 1.318 | 0.02527 | -0.055 | 52.155
9.5 | 1.356 | 0.02679 | -0.056 | 50.618
10 | 1.39 | 0.0284 | -0.057 | 48.952
10.5 | 1.42 | 0.03017 | -0.057 | 47.079
11 | 1.444 | 0.03213 | -0.058 | 44.954
11.5 | 1.459 | 0.03431 | -0.059 | 42.532
12 | 1.468 | 0.03634 | -0.06 | 40.381
12.5 | 1.468 | 0.03881 | -0.06 | 37.831
13 | 1.461 | 0.04163 | -0.061 | 35.081
13.5 | 1.444 | 0.0449 | -0.061 | 32.164
14 | 1.409 | 0.04953 | -0.061 | 28.443
14.5 | 1.195 | 0.11084 | -0.032 | 10.783
15 | 1.154 | 0.11933 | -0.03 | 9.673
15.5 | 1.108 | 0.12878 | -0.031 | 8.605
16 | 1.053 | 0.13879 | -0.03 | 7.589
16.5 | 0.992 | 0.14584 | -0.03 | 6.802
17 | 0.925 | 0.15675 | -0.029 | 5.902

## 30. Re 500k Mach 0.25 (2)
BIGFOIL.COM POLAR EXPORT
NACA65-517 a=0.0
NACA65-517 a=0.0 |  |  |  | Cl Max: | 1.1813 | at alpha= | 19 | deg
XFOIL ncrit=9 |  |  |  | L/D Max: | 102.319 | at alpha= | 7 | deg
Re: | 500000 |  |  | Cd Min: | 0.15866 | at alpha= | -15.5 | deg
Mach: | 0.25 |  |  | Cl=0 at alpha= | -2.8617 | deg
|  |  |  | @ Cl=0.1, Cd= | 0.0090219
|  |  |  | @ Cl=0.4, Cd= | 0.0095011
|  |  |  | @ Cl=0.6, Cd= | 0.009754
alpha (deg) | Cl | Cd | Cm | Cl/Cd
-15.5 | -0.3791 | 0.15866 | -0.0291 | -2.3894
-15 | -0.3676 | 0.15162 | -0.032 | -2.4245
-14 | -0.3703 | 0.12853 | -0.0418 | -2.881
-13.5 | -0.3765 | 0.1169 | -0.0469 | -3.2207
-13 | -0.3917 | 0.10385 | -0.0532 | -3.7718
-12.5 | -0.4949 | 0.07046 | -0.0732 | -7.0238
-12 | -0.5656 | 0.05414 | -0.0817 | -10.447
-11.5 | -0.6849 | 0.03725 | -0.08 | -18.3866
-11 | -0.6733 | 0.03544 | -0.0769 | -18.9983
-10.5 | -0.6881 | 0.02973 | -0.0709 | -23.145
-10 | -0.6618 | 0.0305 | -0.0665 | -21.6984
-9.5 | -0.6426 | 0.0279 | -0.0621 | -23.0323
-9 | -0.6058 | 0.02754 | -0.0594 | -21.9971
-8.5 | -0.5689 | 0.02559 | -0.0572 | -22.2313
-8 | -0.5253 | 0.02425 | -0.0554 | -21.6619
-7.5 | -0.4795 | 0.02196 | -0.054 | -21.8352
-7 | -0.4285 | 0.02083 | -0.0533 | -20.5713
-6.5 | -0.3758 | 0.01966 | -0.0526 | -19.115
-6 | -0.3209 | 0.01829 | -0.0521 | -17.5451
-5.5 | -0.2644 | 0.01616 | -0.0521 | -16.3614
-5 | -0.2143 | 0.01492 | -0.0511 | -14.3633
-4.5 | -0.1651 | 0.01412 | -0.0498 | -11.6926
-4 | -0.1157 | 0.01337 | -0.0487 | -8.6537
-3.5 | -0.0669 | 0.0126 | -0.0474 | -5.3095
-3 | -0.0146 | 0.01212 | -0.0467 | -1.2046
-2.5 | 0.0382 | 0.01159 | -0.0462 | 3.2959
-2 | 0.0648 | 0.00896 | -0.0422 | 7.2321
-1.5 | 0.1217 | 0.00906 | -0.042 | 13.4327
-1 | 0.18 | 0.00916 | -0.0421 | 19.6507
-0.5 | 0.2388 | 0.00929 | -0.0423 | 25.7051
0 | 0.298 | 0.00944 | -0.0427 | 31.5678
0.5 | 0.3577 | 0.00948 | -0.0435 | 37.7321
1 | 0.4177 | 0.00951 | -0.0443 | 43.9222
1.5 | 0.4772 | 0.0096 | -0.045 | 49.7083
2 | 0.5361 | 0.00963 | -0.0455 | 55.6698
2.5 | 0.5962 | 0.00975 | -0.0463 | 61.1487
3 | 0.6538 | 0.00981 | -0.0467 | 66.6463
3.5 | 0.7127 | 0.00987 | -0.0471 | 72.2087
4 | 0.7691 | 0.00995 | -0.0472 | 77.2965
4.5 | 0.8277 | 0.01004 | -0.0475 | 82.4402
5 | 0.8819 | 0.0101 | -0.0471 | 87.3168
5.5 | 0.9357 | 0.01018 | -0.0464 | 91.9155
6 | 0.9878 | 0.01027 | -0.0454 | 96.1831
6.5 | 1.0363 | 0.01038 | -0.0437 | 99.8362
7 | 1.0764 | 0.01052 | -0.0404 | 102.3194
7.5 | 1.1014 | 0.01087 | -0.0343 | 101.3247
8 | 1.1403 | 0.01204 | -0.0329 | 94.7093
8.5 | 1.1446 | 0.01388 | -0.0265 | 82.464
9 | 1.1458 | 0.01637 | -0.0204 | 69.9939
9.5 | 1.1447 | 0.01944 | -0.015 | 58.8837
10 | 1.1434 | 0.02287 | -0.0103 | 49.9956
11 | 1.1367 | 0.03094 | -0.0026 | 36.7388
11.5 | 1.1286 | 0.03585 | 0.0006 | 31.4812
12 | 1.1256 | 0.04072 | 0.003 | 27.6424
12.5 | 1.1308 | 0.04527 | 0.0046 | 24.979
13 | 1.1374 | 0.04996 | 0.0057 | 22.7662
13.5 | 1.1418 | 0.05508 | 0.0064 | 20.7298
14 | 1.1463 | 0.06047 | 0.0067 | 18.9565
14.5 | 1.1522 | 0.06593 | 0.0066 | 17.4761
15 | 1.1481 | 0.07265 | 0.0061 | 15.8032
15.5 | 1.1567 | 0.07823 | 0.0054 | 14.7859
16 | 1.1625 | 0.08426 | 0.0044 | 13.7966
16.5 | 1.1671 | 0.09058 | 0.003 | 12.8847
17 | 1.1709 | 0.09701 | 0.0015 | 12.0699
17.5 | 1.1766 | 0.10354 | -0.0004 | 11.3637
18 | 1.1795 | 0.11064 | -0.0029 | 10.6607
18.5 | 1.1812 | 0.11801 | -0.0059 | 10.0093
19 | 1.1813 | 0.12532 | -0.0087 | 9.4263
19.5 | 1.1707 | 0.13544 | -0.0142 | 8.6437
20 | 1.1555 | 0.14669 | -0.0206 | 7.8772

## 31. Re 500k Mach 0.50 (1)
BIGFOIL.COM POLAR EXPORT
NACA65-517 a=0.0
NACA65-517 a=0.0 |  |  |  | Cl Max: | 1.356 | at alpha= | 9 | deg
JavaFoil+Calcfoil stall+Eppler ext transition |  |  |  | L/D Max: | 85.816 | at alpha= | 5.5 | deg
Re: | 500000 |  |  | Cd Min: | 0.00856 | at alpha= | -0.5 | deg
Mach: | 0.5 |  |  | Cl=0 at alpha= | -2.5071 | deg
|  |  |  | @ Cl=0.1, Cd= | 0.011371
|  |  |  | @ Cl=0.4, Cd= | 0.0090323
|  |  |  | @ Cl=0.6, Cd= | 0.009598
alpha (deg) | Cl | Cd | Cm | Cl/Cd
-20 | -0.985 | 0.23456 | -0.005 | -4.201
-19.5 | -0.958 | 0.22016 | -0.006 | -4.351
-19 | -0.928 | 0.20987 | -0.006 | -4.423
-18.5 | -0.901 | 0.20527 | -0.006 | -4.387
-18 | -0.873 | 0.19745 | -0.007 | -4.421
-17.5 | -0.845 | 0.18941 | -0.007 | -4.463
-17 | -0.818 | 0.18478 | -0.007 | -4.426
-16.5 | -0.79 | 0.18034 | -0.008 | -4.381
-16 | -0.76 | 0.17621 | -0.008 | -4.316
-15.5 | -0.733 | 0.16791 | -0.008 | -4.362
-15 | -0.705 | 0.16925 | -0.008 | -4.163
-14.5 | -0.677 | 0.16528 | -0.009 | -4.095
-14 | -0.649 | 0.15514 | -0.009 | -4.184
-13.5 | -0.621 | 0.14629 | -0.01 | -4.246
-13 | -0.592 | 0.14141 | -0.009 | -4.186
-12.5 | -0.564 | 0.13696 | -0.01 | -4.116
-12 | -0.536 | 0.13184 | -0.01 | -4.064
-11.5 | -0.508 | 0.12552 | -0.01 | -4.045
-11 | -0.48 | 0.12281 | -0.011 | -3.906
-10.5 | -0.452 | 0.11597 | -0.011 | -3.894
-10 | -0.423 | 0.11295 | -0.012 | -3.749
-9.5 | -0.395 | 0.10588 | -0.011 | -3.727
-9 | -0.366 | 0.10392 | -0.011 | -3.526
-8.5 | -0.339 | 0.0714 | -0.013 | -4.749
-8 | -0.311 | 0.0672 | -0.013 | -4.623
-7.5 | -0.283 | 0.0579 | -0.014 | -4.883
-7 | -0.415 | 0.05228 | -0.008 | -7.942
-6.5 | -0.403 | 0.04585 | -0.01 | -8.796
-6 | -0.373 | 0.04355 | -0.017 | -8.558
-5.5 | -0.328 | 0.03967 | -0.02 | -8.271
-5 | -0.336 | 0.01382 | -0.035 | -24.293
-4.5 | -0.222 | 0.03653 | -0.017 | -6.085
-4 | -0.168 | 0.03486 | -0.018 | -4.82
-3.5 | -0.138 | 0.0122 | -0.038 | -11.336
-3 | -0.069 | 0.01187 | -0.039 | -5.826
-2.5 | 0.001 | 0.01078 | -0.04 | 0.084
-2 | 0.072 | 0.01145 | -0.041 | 6.279
-1.5 | 0.143 | 0.01125 | -0.042 | 12.724
-1 | 0.215 | 0.01113 | -0.043 | 19.319
-0.5 | 0.286 | 0.00856 | -0.044 | 33.479
0 | 0.351 | 0.00894 | -0.045 | 39.229
0.5 | 0.42 | 0.00907 | -0.046 | 46.284
1 | 0.488 | 0.00926 | -0.047 | 52.731
1.5 | 0.557 | 0.00943 | -0.048 | 59.036
2 | 0.621 | 0.00968 | -0.049 | 64.203
2.5 | 0.689 | 0.00999 | -0.05 | 68.923
3 | 0.756 | 0.0103 | -0.051 | 73.33
3.5 | 0.822 | 0.01064 | -0.052 | 77.234
4 | 0.888 | 0.01102 | -0.053 | 80.541
4.5 | 0.953 | 0.0115 | -0.053 | 82.86
5 | 1.017 | 0.01199 | -0.054 | 84.82
5.5 | 1.08 | 0.01259 | -0.055 | 85.816
6 | 1.14 | 0.01333 | -0.056 | 85.502
6.5 | 1.197 | 0.0142 | -0.057 | 84.333
7 | 1.25 | 0.01644 | -0.058 | 76.07
7.5 | 1.284 | 0.02753 | -0.058 | 46.654
8 | 1.321 | 0.02953 | -0.059 | 44.737
8.5 | 1.347 | 0.03187 | -0.06 | 42.265
9 | 1.356 | 0.03455 | -0.061 | 39.239
9.5 | 1.334 | 0.03789 | -0.061 | 35.207
10 | 1.071 | 0.07343 | -0.028 | 14.589
10.5 | 0.721 | 0.10227 | -0.023 | 7.047
11 | 0.748 | 0.11213 | -0.026 | 6.672
11.5 | 0.775 | 0.12438 | -0.027 | 6.232
12 | 0.802 | 0.13033 | -0.027 | 6.152
12.5 | 0.83 | 0.13405 | -0.031 | 6.192
13 | 0.857 | 0.14196 | -0.032 | 6.035
13.5 | 0.884 | 0.14524 | -0.033 | 6.084
14 | 0.912 | 0.16122 | -0.036 | 5.655

## 32. Re 500k Mach 0.50 (2)
BIGFOIL.COM POLAR EXPORT
NACA65-517 a=0.0
NACA65-517 a=0.0 |  |  |  | Cl Max: | 1.1337 | at alpha= | 7.5 | deg
XFOIL ncrit=9 |  |  |  | L/D Max: | 86.2408 | at alpha= | 6 | deg
Re: | 500000 |  |  | Cd Min: | 0.24304 | at alpha= | -20 | deg
Mach: | 0.5 |  |  | Cl=0 at alpha= | -3.0818 | deg
|  |  |  | @ Cl=0.1, Cd= | 0.012525
|  |  |  | @ Cl=0.4, Cd= | 0.010673
|  |  |  | @ Cl=0.6, Cd= | 0.010976
alpha (deg) | Cl | Cd | Cm | Cl/Cd
-20 | -0.5604 | 0.24304 | 0.0156 | -2.3058
-19.5 | -0.5398 | 0.23499 | 0.0091 | -2.2971
-19 | -0.5143 | 0.22675 | 0.0045 | -2.2681
-18.5 | -0.4886 | 0.21933 | -0.0003 | -2.2277
-18 | -0.4626 | 0.21177 | -0.0062 | -2.1844
-17.5 | -0.4385 | 0.20406 | -0.0116 | -2.1489
-17 | -0.4293 | 0.19626 | -0.0165 | -2.1874
-16.5 | -0.407 | 0.18842 | -0.0192 | -2.1601
-16 | -0.3856 | 0.18142 | -0.0224 | -2.1255
-15.5 | -0.3654 | 0.17416 | -0.0262 | -2.0981
-14.5 | -0.3289 | 0.15854 | -0.0346 | -2.0746
-14 | -0.32 | 0.14914 | -0.0405 | -2.1456
-13.5 | -0.3051 | 0.1396 | -0.0443 | -2.1855
-13 | -0.2875 | 0.13223 | -0.0478 | -2.1742
-12.5 | -0.2781 | 0.1231 | -0.0525 | -2.2591
-12 | -0.2681 | 0.11469 | -0.0571 | -2.3376
-11.5 | -0.2626 | 0.10549 | -0.0619 | -2.4893
-11 | -0.2641 | 0.09533 | -0.0674 | -2.7704
-10.5 | -0.2805 | 0.08211 | -0.0753 | -3.4161
-10 | -0.2793 | 0.07373 | -0.0807 | -3.7881
-9.5 | -0.307 | 0.06014 | -0.0907 | -5.1048
-9 | -0.3438 | 0.05009 | -0.0954 | -6.8636
-8.5 | -0.3786 | 0.04255 | -0.0947 | -8.8978
-8 | -0.4062 | 0.0368 | -0.09 | -11.038
-7.5 | -0.4158 | 0.03316 | -0.0827 | -12.5392
-7 | -0.405 | 0.02969 | -0.077 | -13.641
-6.5 | -0.3767 | 0.02653 | -0.0719 | -14.199
-6 | -0.3335 | 0.0228 | -0.0689 | -14.6272
-5.5 | -0.2727 | 0.01993 | -0.0676 | -13.6829
-5 | -0.2063 | 0.01778 | -0.067 | -11.6029
-4.5 | -0.1448 | 0.01634 | -0.0657 | -8.8617
-4 | -0.0905 | 0.01519 | -0.0635 | -5.9579
-3.5 | -0.0404 | 0.01427 | -0.0607 | -2.8311
-3 | 0.0079 | 0.01345 | -0.0577 | 0.58736
-2.5 | 0.0628 | 0.01291 | -0.056 | 4.8644
-2 | 0.1188 | 0.01233 | -0.0544 | 9.635
-1.5 | 0.1417 | 0.00992 | -0.0485 | 14.2843
-1 | 0.2051 | 0.0101 | -0.0478 | 20.3069
-0.5 | 0.2712 | 0.01031 | -0.0477 | 26.3046
0 | 0.3378 | 0.01054 | -0.0478 | 32.0493
0.5 | 0.4033 | 0.01068 | -0.0482 | 37.7622
1 | 0.4718 | 0.01073 | -0.0489 | 43.9702
1.5 | 0.5371 | 0.0109 | -0.0492 | 49.2752
2 | 0.6037 | 0.01098 | -0.0495 | 54.9818
2.5 | 0.6693 | 0.01115 | -0.0497 | 60.0269
3 | 0.734 | 0.01127 | -0.0495 | 65.1287
3.5 | 0.7972 | 0.01143 | -0.049 | 69.7463
4 | 0.8623 | 0.01149 | -0.0485 | 75.0479
4.5 | 0.9198 | 0.01169 | -0.0468 | 78.6826
5 | 0.9757 | 0.01184 | -0.0444 | 82.4071
5.5 | 1.0257 | 0.01202 | -0.0409 | 85.3328
6 | 1.0599 | 0.01229 | -0.0347 | 86.2408
6.5 | 1.083 | 0.01288 | -0.0269 | 84.0839
7 | 1.0966 | 0.01396 | -0.0185 | 78.553
7.5 | 1.1337 | 0.0162 | -0.0171 | 69.9815
8 | 1.1297 | 0.01962 | -0.0109 | 57.579
8.5 | 1.1223 | 0.02358 | -0.0049 | 47.5954
9 | 1.1196 | 0.02772 | 0 | 40.3896
9.5 | 1.1145 | 0.03244 | 0.0041 | 34.3557
10 | 1.1093 | 0.03756 | 0.0075 | 29.5341
10.5 | 1.1004 | 0.04335 | 0.0103 | 25.3841
11 | 1.0862 | 0.04996 | 0.0122 | 21.7414
11.5 | 1.0759 | 0.05676 | 0.0134 | 18.9553
12 | 1.0723 | 0.06351 | 0.0139 | 16.884
12.5 | 1.071 | 0.07049 | 0.0138 | 15.1936

## 33. Re 750k Mach 0.00 (1)
BIGFOIL.COM POLAR EXPORT
NACA65-517 a=0.0
NACA65-517 a=0.0 |  |  |  | Cl Max: | 1.523 | at alpha= | 13.5 | deg
JavaFoil+Calcfoil stall+Eppler ext transition |  |  |  | L/D Max: | 112.681 | at alpha= | 6.5 | deg
Re: | 750000 |  |  | Cd Min: | 0.00672 | at alpha= | 1 | deg
Mach: | 0 |  |  | Cl=0 at alpha= | -2.5081 | deg
|  |  |  | @ Cl=0.1, Cd= | 0.0094319
|  |  |  | @ Cl=0.4, Cd= | 0.00696
|  |  |  | @ Cl=0.6, Cd= | 0.0074517
alpha (deg) | Cl | Cd | Cm | Cl/Cd
-18.5 | -0.585 | 0.16977 | -0.005 | -3.446
-18 | -0.602 | 0.1596 | -0.005 | -3.773
-17.5 | -0.619 | 0.14891 | -0.005 | -4.156
-17 | -0.635 | 0.14263 | -0.006 | -4.45
-16.5 | -0.65 | 0.13631 | -0.006 | -4.765
-16 | -0.663 | 0.12735 | -0.006 | -5.207
-15.5 | -0.675 | 0.12271 | -0.007 | -5.5
-15 | -0.685 | 0.11594 | -0.007 | -5.911
-14.5 | -0.693 | 0.10864 | -0.008 | -6.381
-14 | -0.699 | 0.10279 | -0.008 | -6.799
-13.5 | -0.702 | 0.09823 | -0.008 | -7.145
-13 | -0.702 | 0.09179 | -0.009 | -7.647
-12.5 | -0.698 | 0.08645 | -0.009 | -8.077
-12 | -0.686 | 0.08187 | -0.006 | -8.383
-11.5 | -0.68 | 0.07756 | -0.01 | -8.774
-11 | -0.667 | 0.07131 | -0.011 | -9.355
-10.5 | -0.649 | 0.06695 | -0.011 | -9.698
-10 | -0.628 | 0.06248 | -0.012 | -10.055
-9.5 | -0.602 | 0.05967 | -0.012 | -10.09
-9 | -0.578 | 0.05263 | -0.014 | -10.982
-8.5 | -0.653 | 0.01451 | -0.024 | -45.001
-8 | -0.613 | 0.01382 | -0.025 | -44.353
-7.5 | -0.57 | 0.01311 | -0.026 | -43.463
-7 | -0.521 | 0.01261 | -0.027 | -41.346
-6.5 | -0.47 | 0.01215 | -0.028 | -38.671
-6 | -0.416 | 0.01093 | -0.029 | -38.074
-5.5 | -0.361 | 0.0111 | -0.03 | -32.507
-5 | -0.302 | 0.01084 | -0.031 | -27.884
-4.5 | -0.243 | 0.01057 | -0.032 | -22.957
-4 | -0.182 | 0.01029 | -0.033 | -17.729
-3.5 | -0.122 | 0.01006 | -0.034 | -12.098
-3 | -0.061 | 0.00981 | -0.034 | -6.181
-2.5 | 0.001 | 0.00967 | -0.035 | 0.081
-2 | 0.062 | 0.00953 | -0.036 | 6.55
-1.5 | 0.124 | 0.00937 | -0.037 | 13.245
-1 | 0.186 | 0.00692 | -0.038 | 26.942
-0.5 | 0.248 | 0.007 | -0.039 | 35.427
0 | 0.31 | 0.00709 | -0.04 | 43.738
0.5 | 0.372 | 0.00717 | -0.041 | 51.875
1 | 0.432 | 0.00672 | -0.042 | 64.249
1.5 | 0.492 | 0.00724 | -0.042 | 67.922
2 | 0.55 | 0.00736 | -0.043 | 74.725
2.5 | 0.61 | 0.00747 | -0.044 | 81.625
3 | 0.669 | 0.00761 | -0.045 | 87.924
3.5 | 0.728 | 0.00777 | -0.046 | 93.661
4 | 0.787 | 0.008 | -0.047 | 98.357
4.5 | 0.845 | 0.00818 | -0.047 | 103.268
5 | 0.903 | 0.00843 | -0.048 | 107.12
5.5 | 0.96 | 0.00875 | -0.049 | 109.693
6 | 1.015 | 0.00907 | -0.05 | 111.904
6.5 | 1.069 | 0.00949 | -0.051 | 112.681
7 | 1.122 | 0.00997 | -0.051 | 112.489
7.5 | 1.171 | 0.01097 | -0.052 | 106.741
8 | 1.218 | 0.01235 | -0.053 | 98.603
8.5 | 1.25 | 0.02058 | -0.053 | 60.758
9 | 1.294 | 0.02162 | -0.054 | 59.87
9.5 | 1.335 | 0.02284 | -0.055 | 58.464
10 | 1.374 | 0.02409 | -0.055 | 57.025
10.5 | 1.409 | 0.02549 | -0.056 | 55.284
11 | 1.441 | 0.02688 | -0.057 | 53.61
11.5 | 1.466 | 0.02852 | -0.057 | 51.419
12 | 1.487 | 0.03021 | -0.058 | 49.23
12.5 | 1.504 | 0.03204 | -0.059 | 46.939
13 | 1.516 | 0.03398 | -0.06 | 44.611
13.5 | 1.523 | 0.03619 | -0.06 | 42.081
14 | 1.522 | 0.03838 | -0.061 | 39.67
14.5 | 1.515 | 0.04105 | -0.061 | 36.897
15 | 1.502 | 0.04405 | -0.062 | 34.09
15.5 | 1.484 | 0.04699 | -0.062 | 31.571
16 | 1.462 | 0.05002 | -0.063 | 29.222
16.5 | 1.433 | 0.05441 | -0.063 | 26.336
17 | 1.396 | 0.06094 | -0.063 | 22.911
17.5 | 1.352 | 0.07015 | -0.063 | 19.268
18 | 1.305 | 0.08063 | -0.062 | 16.186
18.5 | 1.163 | 0.14955 | -0.044 | 7.774

## 34. Re 750k Mach 0.00 (2)
BIGFOIL.COM POLAR EXPORT
NACA65-517 a=0.0
NACA65-517 a=0.0 |  |  |  | Cl Max: | 1.2601 | at alpha= | 18.5 | deg
XFOIL ncrit=9 |  |  |  | L/D Max: | 121.06 | at alpha= | 7 | deg
Re: | 750000 |  |  | Cd Min: | 0.11838 | at alpha= | 20 | deg
Mach: | 0 |  |  | Cl=0 at alpha= | -2.7833 | deg
|  |  |  | @ Cl=0.1, Cd= | 0.0073965
|  |  |  | @ Cl=0.4, Cd= | 0.00753
|  |  |  | @ Cl=0.6, Cd= | 0.0077183
alpha (deg) | Cl | Cd | Cm | Cl/Cd
-17.5 | -0.9546 | 0.06383 | -0.0672 | -14.9554
-17 | -0.9886 | 0.05283 | -0.0726 | -18.7129
-16.5 | -1.0138 | 0.0445 | -0.0749 | -22.782
-16 | -1.0201 | 0.03896 | -0.0754 | -26.1833
-15.5 | -1.0142 | 0.0342 | -0.0767 | -29.655
-15 | -1.0086 | 0.0312 | -0.074 | -32.3269
-14.5 | -1.0005 | 0.02821 | -0.0712 | -35.4661
-14 | -0.9822 | 0.02595 | -0.0687 | -37.8497
-13.5 | -0.9596 | 0.02399 | -0.0662 | -40
-13 | -0.9329 | 0.02234 | -0.0637 | -41.7592
-12.5 | -0.9008 | 0.0211 | -0.0616 | -42.6919
-12 | -0.8619 | 0.02038 | -0.06 | -42.2915
-11.5 | -0.82 | 0.02014 | -0.0587 | -40.715
-11 | -0.7802 | 0.01984 | -0.0568 | -39.3246
-10.5 | -0.7453 | 0.0198 | -0.0541 | -37.6414
-10 | -0.7059 | 0.01974 | -0.0519 | -35.7599
-9.5 | -0.6633 | 0.01887 | -0.0506 | -35.151
-9 | -0.6192 | 0.01881 | -0.0494 | -32.9187
-8.5 | -0.5725 | 0.01828 | -0.0485 | -31.3184
-8 | -0.5242 | 0.0175 | -0.0478 | -29.9543
-7.5 | -0.4751 | 0.01628 | -0.0474 | -29.183
-7 | -0.4254 | 0.01551 | -0.047 | -27.4275
-6.5 | -0.3753 | 0.01472 | -0.0465 | -25.4959
-5.5 | -0.2784 | 0.01306 | -0.0449 | -21.317
-5 | -0.2297 | 0.01235 | -0.0441 | -18.5992
-4.5 | -0.1795 | 0.01182 | -0.0436 | -15.1861
-4 | -0.1275 | 0.01134 | -0.0433 | -11.2434
-3.5 | -0.0771 | 0.01071 | -0.0427 | -7.1989
-3 | -0.0231 | 0.01042 | -0.0428 | -2.2169
-2.5 | 0.0302 | 0.00996 | -0.0428 | 3.0321
-2 | 0.0622 | 0.00741 | -0.0401 | 8.3941
-1.5 | 0.1182 | 0.00739 | -0.0404 | 15.9946
-1 | 0.1754 | 0.00737 | -0.0409 | 23.7992
-0.5 | 0.2328 | 0.00741 | -0.0414 | 31.417
0 | 0.2906 | 0.00753 | -0.042 | 38.5923
0.5 | 0.3486 | 0.00753 | -0.0428 | 46.2948
1 | 0.4067 | 0.00753 | -0.0436 | 54.0106
1.5 | 0.4646 | 0.00763 | -0.0444 | 60.8912
2 | 0.5222 | 0.00763 | -0.0452 | 68.4404
3 | 0.6368 | 0.00776 | -0.0466 | 82.0619
3.5 | 0.6936 | 0.00781 | -0.0472 | 88.8092
4.5 | 0.8056 | 0.00796 | -0.0482 | 101.206
5 | 0.8605 | 0.00804 | -0.0485 | 107.0274
5.5 | 0.9145 | 0.00816 | -0.0487 | 112.0711
6 | 0.9672 | 0.0083 | -0.0486 | 116.5301
6.5 | 1.0176 | 0.00844 | -0.048 | 120.5687
7 | 1.0617 | 0.00877 | -0.0464 | 121.0604
7.5 | 1.0932 | 0.00945 | -0.0426 | 115.6825
8 | 1.1073 | 0.01033 | -0.0355 | 107.1926
8.5 | 1.1371 | 0.0118 | -0.0332 | 96.3644
9 | 1.1455 | 0.01358 | -0.0276 | 84.352
9.5 | 1.1522 | 0.01582 | -0.0225 | 72.8319
10 | 1.1551 | 0.01857 | -0.0176 | 62.2025
10.5 | 1.1591 | 0.02153 | -0.0134 | 53.8365
11 | 1.161 | 0.02485 | -0.0096 | 46.7203
11.5 | 1.1599 | 0.0286 | -0.006 | 40.5559
12 | 1.1656 | 0.03217 | -0.0034 | 36.2325
12.5 | 1.1769 | 0.03555 | -0.0015 | 33.1055
13 | 1.1924 | 0.03875 | -0.0002 | 30.7716
13.5 | 1.2009 | 0.04273 | 0.0011 | 28.1044
14 | 1.2169 | 0.04618 | 0.0019 | 26.3512
14.5 | 1.2286 | 0.05022 | 0.0024 | 24.4644
15 | 1.2298 | 0.05549 | 0.0029 | 22.1626
15.5 | 1.2432 | 0.05968 | 0.0029 | 20.8311
16 | 1.2515 | 0.06456 | 0.0025 | 19.3851
16.5 | 1.2545 | 0.07028 | 0.0019 | 17.85
17 | 1.2493 | 0.0772 | 0.0009 | 16.1826
17.5 | 1.2551 | 0.083 | -0.0005 | 15.1217
18 | 1.2584 | 0.08933 | -0.0022 | 14.0871
18.5 | 1.2601 | 0.09599 | -0.0043 | 13.1274
19 | 1.2598 | 0.10315 | -0.007 | 12.2133
19.5 | 1.2545 | 0.11097 | -0.0098 | 11.3049
20 | 1.2542 | 0.11838 | -0.013 | 10.5947

## 35. Re 750k Mach 0.10 (1)
BIGFOIL.COM POLAR EXPORT
NACA65-517 a=0.0
NACA65-517 a=0.0 |  |  |  | Cl Max: | 1.516 | at alpha= | 13.5 | deg
JavaFoil+Calcfoil stall+Eppler ext transition |  |  |  | L/D Max: | 112.215 | at alpha= | 6.5 | deg
Re: | 750000 |  |  | Cd Min: | 0.00674 | at alpha= | 1 | deg
Mach: | 0.1 |  |  | Cl=0 at alpha= | -2.5081 | deg
|  |  |  | @ Cl=0.1, Cd= | 0.0094882
|  |  |  | @ Cl=0.4, Cd= | 0.0070177
|  |  |  | @ Cl=0.6, Cd= | 0.0074697
alpha (deg) | Cl | Cd | Cm | Cl/Cd
-18 | -0.554 | 0.16459 | -0.005 | -3.367
-17.5 | -0.574 | 0.15381 | -0.005 | -3.731
-17 | -0.593 | 0.14315 | -0.006 | -4.142
-16.5 | -0.611 | 0.13694 | -0.006 | -4.462
-16 | -0.628 | 0.13027 | -0.006 | -4.821
-15.5 | -0.643 | 0.12476 | -0.007 | -5.157
-15 | -0.657 | 0.11812 | -0.007 | -5.563
-14.5 | -0.668 | 0.10966 | -0.008 | -6.095
-14 | -0.677 | 0.10463 | -0.008 | -6.474
-13.5 | -0.683 | 0.09867 | -0.008 | -6.926
-13 | -0.686 | 0.09252 | -0.009 | -7.417
-12.5 | -0.686 | 0.08752 | -0.009 | -7.836
-12 | -0.677 | 0.08196 | -0.006 | -8.256
-11.5 | -0.668 | 0.07743 | -0.006 | -8.632
-11 | -0.661 | 0.07169 | -0.011 | -9.226
-10.5 | -0.645 | 0.06729 | -0.011 | -9.589
-10 | -0.626 | 0.06319 | -0.012 | -9.899
-9.5 | -0.6 | 0.06018 | -0.012 | -9.979
-9 | -0.576 | 0.05379 | -0.014 | -10.711
-8.5 | -0.653 | 0.01456 | -0.024 | -44.874
-8 | -0.613 | 0.01396 | -0.025 | -43.906
-7.5 | -0.571 | 0.01319 | -0.026 | -43.273
-7 | -0.523 | 0.01267 | -0.027 | -41.253
-6.5 | -0.472 | 0.01221 | -0.028 | -38.631
-6 | -0.418 | 0.01101 | -0.029 | -37.953
-5.5 | -0.363 | 0.01116 | -0.03 | -32.474
-5 | -0.304 | 0.01083 | -0.031 | -28.029
-4.5 | -0.244 | 0.01056 | -0.032 | -23.082
-4 | -0.183 | 0.01027 | -0.033 | -17.849
-3.5 | -0.122 | 0.01009 | -0.034 | -12.124
-3 | -0.061 | 0.00981 | -0.035 | -6.207
-2.5 | 0.001 | 0.00965 | -0.035 | 0.082
-2 | 0.063 | 0.00953 | -0.036 | 6.58
-1.5 | 0.125 | 0.00946 | -0.037 | 13.188
-1 | 0.187 | 0.00699 | -0.038 | 26.785
-0.5 | 0.249 | 0.00699 | -0.039 | 35.694
0 | 0.312 | 0.00707 | -0.04 | 44.052
0.5 | 0.374 | 0.00723 | -0.041 | 51.715
1 | 0.434 | 0.00674 | -0.042 | 64.323
1.5 | 0.494 | 0.00729 | -0.043 | 67.762
2 | 0.553 | 0.00739 | -0.043 | 74.773
2.5 | 0.612 | 0.00749 | -0.044 | 81.741
3 | 0.672 | 0.00767 | -0.045 | 87.691
3.5 | 0.732 | 0.00783 | -0.046 | 93.384
4 | 0.79 | 0.00803 | -0.047 | 98.446
4.5 | 0.849 | 0.00822 | -0.048 | 103.216
5 | 0.907 | 0.00851 | -0.048 | 106.612
5.5 | 0.964 | 0.0088 | -0.049 | 109.545
6 | 1.019 | 0.00916 | -0.05 | 111.289
6.5 | 1.074 | 0.00957 | -0.051 | 112.215
7 | 1.127 | 0.01009 | -0.052 | 111.645
7.5 | 1.176 | 0.01117 | -0.052 | 105.293
8 | 1.223 | 0.01252 | -0.053 | 97.652
8.5 | 1.255 | 0.02082 | -0.053 | 60.28
9 | 1.299 | 0.02185 | -0.054 | 59.423
9.5 | 1.339 | 0.02311 | -0.055 | 57.963
10 | 1.377 | 0.02441 | -0.056 | 56.427
10.5 | 1.412 | 0.02581 | -0.056 | 54.707
11 | 1.443 | 0.02734 | -0.057 | 52.774
11.5 | 1.467 | 0.02896 | -0.058 | 50.668
12 | 1.487 | 0.03068 | -0.058 | 48.458
12.5 | 1.501 | 0.03257 | -0.059 | 46.094
13 | 1.511 | 0.03459 | -0.06 | 43.687
13.5 | 1.516 | 0.03689 | -0.06 | 41.09
14 | 1.512 | 0.03913 | -0.061 | 38.647
14.5 | 1.501 | 0.0418 | -0.062 | 35.909
15 | 1.484 | 0.04491 | -0.062 | 33.036
15.5 | 1.461 | 0.04818 | -0.063 | 30.328
16 | 1.433 | 0.05207 | -0.063 | 27.52
16.5 | 1.396 | 0.05775 | -0.063 | 24.179
17 | 1.353 | 0.06554 | -0.063 | 20.643
17.5 | 1.284 | 0.08433 | -0.061 | 15.22
18 | 1.163 | 0.13659 | -0.048 | 8.518
18.5 | 1.107 | 0.15955 | -0.039 | 6.936

## 36. Re 750k Mach 0.10 (2)
BIGFOIL.COM POLAR EXPORT
NACA65-517 a=0.0
NACA65-517 a=0.0 |  |  |  | Cl Max: | 1.2501 | at alpha= | 18.5 | deg
XFOIL ncrit=9 |  |  |  | L/D Max: | 120.542 | at alpha= | 7 | deg
Re: | 750000 |  |  | Cd Min: | 0.2196 | at alpha= | -20 | deg
Mach: | 0.1 |  |  | Cl=0 at alpha= | -2.7886 | deg
|  |  |  | @ Cl=0.1, Cd= | 0.0074203
|  |  |  | @ Cl=0.4, Cd= | 0.0075684
|  |  |  | @ Cl=0.6, Cd= | 0.0077758
alpha (deg) | Cl | Cd | Cm | Cl/Cd
-20 | -0.53 | 0.2196 | 0.0115 | -2.4135
-19.5 | -0.5122 | 0.2135 | 0.0074 | -2.3991
-19 | -0.4953 | 0.20683 | 0.0032 | -2.3947
-18.5 | -0.4894 | 0.19669 | -0.0033 | -2.4882
-17 | -0.9177 | 0.06386 | -0.0687 | -14.3705
-16.5 | -0.9676 | 0.05077 | -0.0751 | -19.0585
-15.5 | -0.9889 | 0.03735 | -0.0793 | -26.4766
-15 | -0.9888 | 0.03372 | -0.0769 | -29.3238
-14.5 | -0.9886 | 0.03001 | -0.0741 | -32.9424
-14 | -0.9748 | 0.02734 | -0.0715 | -35.6547
-13.5 | -0.9548 | 0.0251 | -0.0688 | -38.0398
-13 | -0.9303 | 0.02321 | -0.0662 | -40.0819
-12.5 | -0.8997 | 0.02177 | -0.0638 | -41.3275
-12 | -0.8635 | 0.02078 | -0.0619 | -41.5544
-11.5 | -0.8233 | 0.02016 | -0.0602 | -40.8383
-11 | -0.7801 | 0.02014 | -0.0587 | -38.7339
-10.5 | -0.7446 | 0.01982 | -0.056 | -37.5681
-10 | -0.7073 | 0.01993 | -0.0534 | -35.4892
-9.5 | -0.6648 | 0.01932 | -0.0517 | -34.4099
-9 | -0.6209 | 0.019 | -0.0505 | -32.6789
-8.5 | -0.5744 | 0.01848 | -0.0494 | -31.0823
-8 | -0.5265 | 0.0182 | -0.0485 | -28.9286
-7.5 | -0.4765 | 0.01648 | -0.0482 | -28.9138
-7 | -0.4265 | 0.01568 | -0.0477 | -27.2003
-6.5 | -0.3761 | 0.01486 | -0.0472 | -25.3096
-6 | -0.3243 | 0.0145 | -0.0468 | -22.3655
-5.5 | -0.2784 | 0.01316 | -0.0456 | -21.155
-5 | -0.2298 | 0.01243 | -0.0447 | -18.4875
-4.5 | -0.1795 | 0.01187 | -0.0441 | -15.1222
-4 | -0.1274 | 0.01138 | -0.0437 | -11.1951
-3.5 | -0.0769 | 0.01076 | -0.0431 | -7.1468
-3 | -0.0227 | 0.01045 | -0.0431 | -2.1722
-2.5 | 0.031 | 0.01 | -0.0431 | 3.1
-2 | 0.0629 | 0.00746 | -0.0404 | 8.4316
-1.5 | 0.119 | 0.0074 | -0.0406 | 16.0811
-1 | 0.1766 | 0.00739 | -0.0411 | 23.8972
-0.5 | 0.2344 | 0.00744 | -0.0416 | 31.5054
0 | 0.2924 | 0.00755 | -0.0423 | 38.7285
0.5 | 0.3508 | 0.00756 | -0.043 | 46.4021
1 | 0.4092 | 0.00757 | -0.0439 | 54.0555
1.5 | 0.4674 | 0.00765 | -0.0447 | 61.098
2 | 0.5254 | 0.00766 | -0.0454 | 68.5901
2.5 | 0.5835 | 0.00777 | -0.0462 | 75.0965
3 | 0.6406 | 0.00779 | -0.0468 | 82.2336
3.5 | 0.6979 | 0.00785 | -0.0475 | 88.9045
4 | 0.7546 | 0.00794 | -0.048 | 95.0378
4.5 | 0.8104 | 0.00801 | -0.0484 | 101.1735
5 | 0.8657 | 0.00808 | -0.0487 | 107.1411
5.5 | 0.92 | 0.0082 | -0.0488 | 112.1951
6 | 0.9729 | 0.00834 | -0.0486 | 116.6547
6.5 | 1.0234 | 0.0085 | -0.048 | 120.4
7 | 1.0668 | 0.00885 | -0.0462 | 120.5424
7.5 | 1.0966 | 0.00957 | -0.0419 | 114.5873
8 | 1.1072 | 0.01044 | -0.0341 | 106.0536
8.5 | 1.1365 | 0.01205 | -0.032 | 94.3154
9 | 1.1445 | 0.01394 | -0.0264 | 82.1019
9.5 | 1.1507 | 0.01629 | -0.0213 | 70.6384
10 | 1.1528 | 0.01916 | -0.0164 | 60.167
10.5 | 1.156 | 0.02224 | -0.0122 | 51.9784
11.5 | 1.1564 | 0.0295 | -0.005 | 39.2
12 | 1.1623 | 0.03314 | -0.0024 | 35.0724
12.5 | 1.1734 | 0.03663 | -0.0006 | 32.0339
13 | 1.1892 | 0.03989 | 0.0007 | 29.812
13.5 | 1.1965 | 0.04407 | 0.002 | 27.15
14 | 1.2128 | 0.0476 | 0.0026 | 25.479
14.5 | 1.2229 | 0.05189 | 0.0032 | 23.5672
15 | 1.2255 | 0.05712 | 0.0036 | 21.4548
15.5 | 1.2374 | 0.06158 | 0.0035 | 20.0942
16 | 1.2446 | 0.06671 | 0.003 | 18.6569
16.5 | 1.2451 | 0.07289 | 0.0022 | 17.0819
17 | 1.2417 | 0.07971 | 0.0011 | 15.5777
17.5 | 1.2468 | 0.08574 | -0.0004 | 14.5416
18 | 1.2493 | 0.0923 | -0.0023 | 13.5352
18.5 | 1.2501 | 0.09925 | -0.0046 | 12.5955
19 | 1.2486 | 0.10668 | -0.0074 | 11.7042
19.5 | 1.2437 | 0.11441 | -0.0103 | 10.8706
20 | 1.245 | 0.1219 | -0.0138 | 10.2133

## 37. Re 750k Mach 0.25 (1)
BIGFOIL.COM POLAR EXPORT
NACA65-517 a=0.0
NACA65-517 a=0.0 |  |  |  | Cl Max: | 1.472 | at alpha= | 12 | deg
JavaFoil+Calcfoil stall+Eppler ext transition |  |  |  | L/D Max: | 109.318 | at alpha= | 6.5 | deg
Re: | 750000 |  |  | Cd Min: | 0.0071 | at alpha= | -1 | deg
Mach: | 0.25 |  |  | Cl=0 at alpha= | -2.5078 | deg
|  |  |  | @ Cl=0.1, Cd= | 0.0096469
|  |  |  | @ Cl=0.4, Cd= | 0.007239
|  |  |  | @ Cl=0.6, Cd= | 0.0076103
alpha (deg) | Cl | Cd | Cm | Cl/Cd
-16 | -0.292 | 0.14986 | -0.006 | -1.946
-15.5 | -0.347 | 0.13743 | -0.007 | -2.528
-15 | -0.398 | 0.13201 | -0.007 | -3.013
-14.5 | -0.443 | 0.1234 | -0.008 | -3.593
-14 | -0.484 | 0.11649 | -0.008 | -4.159
-13.5 | -0.521 | 0.10547 | -0.008 | -4.935
-13 | -0.551 | 0.10059 | -0.009 | -5.479
-12.5 | -0.576 | 0.09332 | -0.009 | -6.171
-12 | -0.594 | 0.08739 | -0.01 | -6.801
-11.5 | -0.606 | 0.08057 | -0.01 | -7.524
-11 | -0.611 | 0.07621 | -0.011 | -8.021
-10.5 | -0.61 | 0.07099 | -0.011 | -8.589
-10 | -0.601 | 0.06623 | -0.012 | -9.081
-9.5 | -0.586 | 0.0629 | -0.012 | -9.322
-9 | -0.567 | 0.05734 | -0.013 | -9.882
-8.5 | -0.542 | 0.05296 | -0.014 | -10.227
-8 | -0.511 | 0.04953 | -0.015 | -10.32
-7.5 | -0.575 | 0.01376 | -0.027 | -41.795
-7 | -0.53 | 0.01316 | -0.028 | -40.28
-6.5 | -0.48 | 0.01263 | -0.029 | -38.006
-6 | -0.426 | 0.01217 | -0.03 | -35.017
-5.5 | -0.369 | 0.01058 | -0.031 | -34.9
-5 | -0.311 | 0.01109 | -0.032 | -28.064
-4.5 | -0.25 | 0.01077 | -0.033 | -23.205
-4 | -0.188 | 0.01053 | -0.034 | -17.861
-3.5 | -0.126 | 0.01028 | -0.035 | -12.212
-3 | -0.063 | 0.01004 | -0.036 | -6.231
-2.5 | 0.001 | 0.0099 | -0.036 | 0.082
-2 | 0.064 | 0.00972 | -0.037 | 6.631
-1.5 | 0.128 | 0.00959 | -0.038 | 13.367
-1 | 0.192 | 0.0071 | -0.039 | 27.088
-0.5 | 0.256 | 0.0071 | -0.04 | 36.073
0 | 0.32 | 0.00727 | -0.041 | 44.038
0.5 | 0.382 | 0.00721 | -0.042 | 52.923
1 | 0.444 | 0.00731 | -0.043 | 60.752
1.5 | 0.507 | 0.00743 | -0.044 | 68.177
2 | 0.566 | 0.00755 | -0.044 | 75.045
2.5 | 0.628 | 0.00766 | -0.045 | 81.932
3 | 0.689 | 0.00788 | -0.046 | 87.38
3.5 | 0.75 | 0.00807 | -0.047 | 92.834
4 | 0.81 | 0.00828 | -0.048 | 97.828
4.5 | 0.87 | 0.0085 | -0.049 | 102.347
5 | 0.929 | 0.00883 | -0.05 | 105.171
5.5 | 0.987 | 0.00916 | -0.05 | 107.805
6 | 1.044 | 0.00956 | -0.051 | 109.179
6.5 | 1.099 | 0.01005 | -0.052 | 109.318
7 | 1.152 | 0.01063 | -0.053 | 108.401
7.5 | 1.201 | 0.01227 | -0.054 | 97.833
8 | 1.248 | 0.0135 | -0.054 | 92.401
8.5 | 1.28 | 0.02213 | -0.055 | 57.824
9 | 1.321 | 0.02333 | -0.055 | 56.64
9.5 | 1.36 | 0.02474 | -0.056 | 54.96
10 | 1.394 | 0.02621 | -0.057 | 53.191
10.5 | 1.424 | 0.02784 | -0.058 | 51.148
11 | 1.448 | 0.02966 | -0.058 | 48.837
11.5 | 1.463 | 0.03165 | -0.059 | 46.236
12 | 1.472 | 0.03364 | -0.06 | 43.747
12.5 | 1.472 | 0.03592 | -0.06 | 40.987
13 | 1.465 | 0.03837 | -0.061 | 38.178
13.5 | 1.449 | 0.04133 | -0.062 | 35.067
14 | 1.42 | 0.04476 | -0.062 | 31.723
14.5 | 1.377 | 0.04876 | -0.063 | 28.228
15 | 1.32 | 0.0545 | -0.063 | 24.211
15.5 | 1.228 | 0.07159 | -0.06 | 17.159
16 | 1.06 | 0.13104 | -0.037 | 8.086
16.5 | 0.994 | 0.14321 | -0.033 | 6.943
17 | 0.926 | 0.15149 | -0.032 | 6.116

## 38. Re 750k Mach 0.25 (2)
BIGFOIL.COM POLAR EXPORT
NACA65-517 a=0.0
NACA65-517 a=0.0 |  |  |  | Cl Max: | 1.2044 | at alpha= | 16 | deg
XFOIL ncrit=9 |  |  |  | L/D Max: | 118.983 | at alpha= | 6.5 | deg
Re: | 750000 |  |  | Cd Min: | 0.22367 | at alpha= | -20 | deg
Mach: | 0.25 |  |  | Cl=0 at alpha= | -2.8168 | deg
|  |  |  | @ Cl=0.1, Cd= | 0.0076329
|  |  |  | @ Cl=0.4, Cd= | 0.0077738
|  |  |  | @ Cl=0.6, Cd= | 0.0079364
alpha (deg) | Cl | Cd | Cm | Cl/Cd
-20 | -0.5342 | 0.22367 | 0.0126 | -2.3883
-19.5 | -0.5154 | 0.2173 | 0.0083 | -2.3718
-19 | -0.4976 | 0.21016 | 0.0038 | -2.3677
-18.5 | -0.4886 | 0.20078 | -0.0027 | -2.4335
-18 | -0.4652 | 0.19485 | -0.0054 | -2.3875
-17 | -0.421 | 0.1816 | -0.0156 | -2.3183
-16.5 | -0.4148 | 0.17294 | -0.0195 | -2.3985
-16 | -0.407 | 0.16448 | -0.0239 | -2.4745
-15.5 | -0.4008 | 0.15361 | -0.0277 | -2.6092
-14.5 | -0.4143 | 0.12788 | -0.0383 | -3.2398
-14 | -0.7287 | 0.05624 | -0.0808 | -12.957
-13.5 | -0.8142 | 0.0418 | -0.0838 | -19.4785
-13 | -0.853 | 0.03391 | -0.0813 | -25.1548
-12.5 | -0.862 | 0.02879 | -0.0776 | -29.941
-12 | -0.8463 | 0.02578 | -0.0741 | -32.8278
-11.5 | -0.8191 | 0.02368 | -0.071 | -34.5904
-11 | -0.785 | 0.02213 | -0.0682 | -35.4722
-10.5 | -0.7462 | 0.02111 | -0.0656 | -35.3482
-10 | -0.7048 | 0.02074 | -0.063 | -33.9826
-9.5 | -0.6703 | 0.02081 | -0.0592 | -32.2105
-9 | -0.627 | 0.0204 | -0.0569 | -30.7353
-8.5 | -0.5829 | 0.01979 | -0.0551 | -29.4543
-8 | -0.535 | 0.01921 | -0.0536 | -27.8501
-7.5 | -0.4847 | 0.01776 | -0.0526 | -27.2917
-7 | -0.4329 | 0.0167 | -0.0519 | -25.9222
-6.5 | -0.3806 | 0.01569 | -0.0511 | -24.2575
-6 | -0.3273 | 0.01507 | -0.0505 | -21.7186
-5.5 | -0.2778 | 0.0138 | -0.0494 | -20.1304
-5 | -0.2293 | 0.01293 | -0.048 | -17.734
-4.5 | -0.1787 | 0.01221 | -0.047 | -14.6355
-4 | -0.1265 | 0.01165 | -0.0463 | -10.8584
-3.5 | -0.0752 | 0.01105 | -0.0454 | -6.8054
-3 | -0.0203 | 0.01061 | -0.0452 | -1.9133
-2.5 | 0.0351 | 0.01022 | -0.045 | 3.4344
-2 | 0.0683 | 0.00781 | -0.0422 | 8.7452
-1.5 | 0.1238 | 0.0075 | -0.042 | 16.5067
-1 | 0.183 | 0.00751 | -0.0424 | 24.3675
-0.5 | 0.2426 | 0.00766 | -0.0429 | 31.671
0.5 | 0.3628 | 0.0077 | -0.0443 | 47.1169
1 | 0.4233 | 0.00782 | -0.0452 | 54.1304
1.5 | 0.4831 | 0.00779 | -0.0459 | 62.0154
2 | 0.5433 | 0.00786 | -0.0468 | 69.1221
2.5 | 0.6027 | 0.00794 | -0.0474 | 75.9068
3 | 0.662 | 0.00798 | -0.048 | 82.9574
3.5 | 0.7212 | 0.0081 | -0.0486 | 89.037
4 | 0.7793 | 0.00813 | -0.049 | 95.8549
4.5 | 0.837 | 0.00824 | -0.0493 | 101.5777
5 | 0.8939 | 0.00834 | -0.0494 | 107.1823
5.5 | 0.9498 | 0.00846 | -0.0492 | 112.2695
6 | 1.0037 | 0.00861 | -0.0487 | 116.5738
6.5 | 1.053 | 0.00885 | -0.0473 | 118.9831
7 | 1.0927 | 0.00932 | -0.0443 | 117.2425
7.5 | 1.1081 | 0.01017 | -0.0369 | 108.9577
8 | 1.1062 | 0.01144 | -0.0271 | 96.6958
8.5 | 1.1357 | 0.01359 | -0.0259 | 83.5688
9 | 1.1408 | 0.01607 | -0.0204 | 70.9894
9.5 | 1.1437 | 0.019 | -0.0154 | 60.1947
10 | 1.1425 | 0.02244 | -0.0106 | 50.9135
10.5 | 1.1417 | 0.0261 | -0.0065 | 43.7433
11 | 1.1403 | 0.03013 | -0.003 | 37.846
11.5 | 1.139 | 0.03448 | 0.0001 | 33.0336
12 | 1.1479 | 0.03835 | 0.0021 | 29.9322
12.5 | 1.1589 | 0.04229 | 0.0036 | 27.4036
13 | 1.1716 | 0.04625 | 0.0048 | 25.3319
13.5 | 1.1795 | 0.0509 | 0.0057 | 23.1729
14 | 1.1904 | 0.05544 | 0.0062 | 21.4719
14.5 | 1.1905 | 0.06134 | 0.0064 | 19.4082
15 | 1.1958 | 0.06692 | 0.0062 | 17.8691
15.5 | 1.2023 | 0.07261 | 0.0056 | 16.5583
16 | 1.2044 | 0.07903 | 0.0045 | 15.2398
16.5 | 1.198 | 0.0867 | 0.0028 | 13.8178
17 | 1.2009 | 0.09347 | 0.0011 | 12.848
17.5 | 1.2026 | 0.1006 | -0.0012 | 11.9543
18 | 1.2029 | 0.10816 | -0.004 | 11.1215
18.5 | 1.2022 | 0.11593 | -0.0072 | 10.3701
19 | 1.1975 | 0.12421 | -0.0107 | 9.6409
19.5 | 1.1954 | 0.13266 | -0.0149 | 9.011
20 | 1.1903 | 0.1418 | -0.0198 | 8.3942

## 39. Re 750k Mach 0.50 (1)
BIGFOIL.COM POLAR EXPORT
NACA65-517 a=0.0
NACA65-517 a=0.0 |  |  |  | Cl Max: | 1.359 | at alpha= | 9 | deg
JavaFoil+Calcfoil stall+Eppler ext transition |  |  |  | L/D Max: | 98.658 | at alpha= | 5.5 | deg
Re: | 750000 |  |  | Cd Min: | 0.00756 | at alpha= | -0.5 | deg
Mach: | 0.5 |  |  | Cl=0 at alpha= | -2.5071 | deg
|  |  |  | @ Cl=0.1, Cd= | 0.010319
|  |  |  | @ Cl=0.4, Cd= | 0.0078254
|  |  |  | @ Cl=0.6, Cd= | 0.008314
alpha (deg) | Cl | Cd | Cm | Cl/Cd
-20 | -0.985 | 0.21466 | -0.005 | -4.59
-19.5 | -0.958 | 0.20303 | -0.006 | -4.719
-19 | -0.929 | 0.19438 | -0.006 | -4.777
-18.5 | -0.901 | 0.18599 | -0.006 | -4.842
-18 | -0.873 | 0.18127 | -0.007 | -4.816
-17.5 | -0.845 | 0.17435 | -0.007 | -4.849
-17 | -0.818 | 0.16978 | -0.007 | -4.817
-16.5 | -0.79 | 0.16539 | -0.008 | -4.778
-16 | -0.761 | 0.16087 | -0.008 | -4.728
-15.5 | -0.733 | 0.15725 | -0.008 | -4.659
-15 | -0.705 | 0.15101 | -0.008 | -4.667
-14.5 | -0.677 | 0.14745 | -0.009 | -4.591
-14 | -0.649 | 0.14059 | -0.009 | -4.617
-13.5 | -0.621 | 0.13678 | -0.01 | -4.541
-13 | -0.592 | 0.13109 | -0.01 | -4.517
-12.5 | -0.564 | 0.12576 | -0.01 | -4.483
-12 | -0.536 | 0.12082 | -0.01 | -4.435
-11.5 | -0.508 | 0.11391 | -0.011 | -4.458
-11 | -0.48 | 0.11123 | -0.011 | -4.313
-10.5 | -0.452 | 0.10831 | -0.011 | -4.17
-10 | -0.424 | 0.10247 | -0.012 | -4.133
-9.5 | -0.395 | 0.09529 | -0.011 | -4.142
-9 | -0.367 | 0.09553 | -0.012 | -3.837
-8.5 | -0.339 | 0.06789 | -0.013 | -4.995
-8 | -0.311 | 0.06526 | -0.013 | -4.761
-7.5 | -0.283 | 0.05567 | -0.014 | -5.079
-7 | -0.415 | 0.05032 | -0.009 | -8.252
-6.5 | -0.406 | 0.04607 | -0.017 | -8.822
-6 | -0.374 | 0.04196 | -0.018 | -8.903
-5.5 | -0.397 | 0.01323 | -0.034 | -29.992
-5 | -0.337 | 0.01267 | -0.035 | -26.556
-4.5 | -0.223 | 0.03521 | -0.019 | -6.329
-4 | -0.207 | 0.01146 | -0.037 | -18.035
-3.5 | -0.139 | 0.01117 | -0.038 | -12.409
-3 | -0.069 | 0.01001 | -0.04 | -6.928
-2.5 | 0.001 | 0.01044 | -0.041 | 0.087
-2 | 0.072 | 0.01039 | -0.042 | 6.92
-1.5 | 0.143 | 0.01021 | -0.042 | 14.024
-1 | 0.215 | 0.01004 | -0.043 | 21.417
-0.5 | 0.286 | 0.00756 | -0.044 | 37.905
0 | 0.353 | 0.00773 | -0.045 | 45.625
0.5 | 0.422 | 0.00787 | -0.046 | 53.686
1 | 0.492 | 0.00804 | -0.047 | 61.204
1.5 | 0.561 | 0.00817 | -0.048 | 68.62
2 | 0.626 | 0.00841 | -0.049 | 74.378
2.5 | 0.694 | 0.00866 | -0.05 | 80.047
3 | 0.761 | 0.00893 | -0.051 | 85.229
3.5 | 0.828 | 0.00923 | -0.052 | 89.705
4 | 0.894 | 0.00956 | -0.053 | 93.503
4.5 | 0.96 | 0.00998 | -0.054 | 96.15
5 | 1.025 | 0.01046 | -0.055 | 97.969
5.5 | 1.088 | 0.01102 | -0.056 | 98.658
6 | 1.147 | 0.01177 | -0.057 | 97.444
6.5 | 1.203 | 0.01324 | -0.058 | 90.833
7 | 1.254 | 0.01513 | -0.058 | 82.908
7.5 | 1.287 | 0.0255 | -0.058 | 50.483
8 | 1.324 | 0.02734 | -0.059 | 48.449
8.5 | 1.35 | 0.0295 | -0.06 | 45.78
9 | 1.359 | 0.03199 | -0.061 | 42.475
9.5 | 1.337 | 0.03513 | -0.062 | 38.063
10 | 1.249 | 0.03878 | -0.062 | 32.205
10.5 | 0.721 | 0.09657 | -0.024 | 7.464
11 | 0.748 | 0.10766 | -0.026 | 6.951
11.5 | 0.775 | 0.11241 | -0.027 | 6.896
12 | 0.802 | 0.11997 | -0.027 | 6.684
12.5 | 0.83 | 0.12579 | -0.031 | 6.599
13 | 0.857 | 0.12939 | -0.032 | 6.622
13.5 | 0.884 | 0.13376 | -0.033 | 6.609
14 | 0.912 | 0.14728 | -0.036 | 6.19

## 40. Re 750k Mach 0.50 (2)
BIGFOIL.COM POLAR EXPORT
NACA65-517 a=0.0
NACA65-517 a=0.0 |  |  |  | Cl Max: | 1.1247 | at alpha= | 8 | deg
XFOIL ncrit=9 |  |  |  | L/D Max: | 106.256 | at alpha= | 5.5 | deg
Re: | 750000 |  |  | Cd Min: | 0.24342 | at alpha= | -20 | deg
Mach: | 0.5 |  |  | Cl=0 at alpha= | -2.9855 | deg
|  |  |  | @ Cl=0.1, Cd= | 0.010888
|  |  |  | @ Cl=0.4, Cd= | 0.0085033
|  |  |  | @ Cl=0.6, Cd= | 0.0087713
alpha (deg) | Cl | Cd | Cm | Cl/Cd
-20 | -0.5614 | 0.24342 | 0.0169 | -2.3063
-19.5 | -0.5379 | 0.23512 | 0.0113 | -2.2878
-19 | -0.5168 | 0.22637 | 0.005 | -2.283
-18.5 | -0.4916 | 0.21834 | -0.0005 | -2.2515
-18 | -0.4719 | 0.21199 | -0.0032 | -2.226
-17.5 | -0.4515 | 0.20493 | -0.007 | -2.2032
-17 | -0.4313 | 0.1973 | -0.0112 | -2.186
-16.5 | -0.4159 | 0.18816 | -0.0168 | -2.2104
-16 | -0.3987 | 0.17985 | -0.0217 | -2.2168
-15.5 | -0.3805 | 0.17158 | -0.0263 | -2.2176
-14.5 | -0.3398 | 0.15566 | -0.0335 | -2.183
-14 | -0.3246 | 0.14709 | -0.0379 | -2.2068
-13.5 | -0.312 | 0.13799 | -0.0427 | -2.261
-13 | -0.3012 | 0.12894 | -0.0474 | -2.336
-12.5 | -0.2975 | 0.11847 | -0.0528 | -2.5112
-12 | -0.2918 | 0.10915 | -0.0579 | -2.6734
-11.5 | -0.2854 | 0.1006 | -0.0626 | -2.837
-11 | -0.3008 | 0.08784 | -0.0699 | -3.4244
-10.5 | -0.3007 | 0.07893 | -0.0754 | -3.8097
-10 | -0.3174 | 0.06595 | -0.085 | -4.8127
-9.5 | -0.3566 | 0.05335 | -0.0933 | -6.6842
-9 | -0.403 | 0.04335 | -0.0955 | -9.2964
-8.5 | -0.4392 | 0.03606 | -0.0926 | -12.1797
-8 | -0.4478 | 0.03213 | -0.0869 | -13.9371
-7.5 | -0.4511 | 0.02846 | -0.0794 | -15.8503
-7 | -0.4317 | 0.02363 | -0.074 | -18.2691
-6.5 | -0.3911 | 0.02184 | -0.0701 | -17.9075
-6 | -0.3377 | 0.01915 | -0.0677 | -17.6345
-5.5 | -0.2767 | 0.01702 | -0.0663 | -16.2573
-5 | -0.2151 | 0.01538 | -0.0649 | -13.9857
-4.5 | -0.1588 | 0.0141 | -0.0629 | -11.2624
-4 | -0.1066 | 0.01315 | -0.0602 | -8.1065
-3.5 | -0.0546 | 0.01241 | -0.0577 | -4.3997
-3 | -0.0017 | 0.01164 | -0.0554 | -0.14605
-2.5 | 0.0571 | 0.01115 | -0.0542 | 5.1211
-2 | 0.1176 | 0.01078 | -0.0533 | 10.9091
-1.5 | 0.1469 | 0.00827 | -0.0487 | 17.763
-1 | 0.2113 | 0.00819 | -0.0484 | 25.7998
-0.5 | 0.2788 | 0.0083 | -0.0487 | 33.5904
0 | 0.3464 | 0.00844 | -0.0491 | 41.0427
0.5 | 0.4142 | 0.00852 | -0.0497 | 48.615
1 | 0.4833 | 0.00864 | -0.0505 | 55.9375
1.5 | 0.5502 | 0.00869 | -0.051 | 63.3142
2.5 | 0.6849 | 0.00891 | -0.0519 | 76.8687
3 | 0.7517 | 0.009 | -0.0521 | 83.5222
3.5 | 0.8168 | 0.00915 | -0.0518 | 89.2678
4 | 0.8818 | 0.00928 | -0.0514 | 95.0216
4.5 | 0.9428 | 0.00943 | -0.0501 | 99.9788
5 | 1.0011 | 0.00964 | -0.0483 | 103.8485
5.5 | 1.053 | 0.00991 | -0.0451 | 106.2563
6 | 1.088 | 0.01033 | -0.039 | 105.3243
6.5 | 1.1123 | 0.01118 | -0.0317 | 99.4902
7 | 1.1191 | 0.01286 | -0.023 | 87.0218
7.5 | 1.1084 | 0.01549 | -0.0131 | 71.5558
8 | 1.1247 | 0.01947 | -0.0114 | 57.7658
8.5 | 1.1214 | 0.02336 | -0.0059 | 48.0051
9 | 1.1193 | 0.02755 | -0.0011 | 40.6279
9.5 | 1.1157 | 0.03219 | 0.0031 | 34.6598
10 | 1.1118 | 0.03717 | 0.0066 | 29.9112
10.5 | 1.1022 | 0.0429 | 0.0095 | 25.6923
11 | 1.0939 | 0.04899 | 0.0117 | 22.329
11.5 | 1.0945 | 0.05486 | 0.0131 | 19.9508
12 | 1.0994 | 0.06076 | 0.0139 | 18.0941
12.5 | 1.0981 | 0.0676 | 0.0139 | 16.2441
13 | 1.0998 | 0.07454 | 0.0135 | 14.7545

## 41. Re 1M Mach 0.00 (1)
BIGFOIL.COM POLAR EXPORT
NACA65-517 a=0.0
NACA65-517 a=0.0 |  |  |  | Cl Max: | 1.526 | at alpha= | 13.5 | deg
JavaFoil+Calcfoil stall+Eppler ext transition |  |  |  | L/D Max: | 120.728 | at alpha= | 6.5 | deg
Re: | 1000000 |  |  | Cd Min: | 0.00633 | at alpha= | 2 | deg
Mach: | 0 |  |  | Cl=0 at alpha= | -2.5081 | deg
|  |  |  | @ Cl=0.1, Cd= | 0.0088781
|  |  |  | @ Cl=0.4, Cd= | 0.0066881
|  |  |  | @ Cl=0.6, Cd= | 0.00681
alpha (deg) | Cl | Cd | Cm | Cl/Cd
-18.5 | -0.585 | 0.16535 | -0.005 | -3.539
-18 | -0.602 | 0.15524 | -0.005 | -3.88
-17.5 | -0.619 | 0.14666 | -0.005 | -4.221
-17 | -0.635 | 0.14019 | -0.006 | -4.529
-16.5 | -0.65 | 0.13353 | -0.006 | -4.867
-16 | -0.663 | 0.12465 | -0.007 | -5.322
-15.5 | -0.675 | 0.1203 | -0.007 | -5.614
-15 | -0.686 | 0.11181 | -0.007 | -6.133
-14.5 | -0.694 | 0.10665 | -0.008 | -6.506
-14 | -0.699 | 0.10074 | -0.008 | -6.943
-13.5 | -0.702 | 0.09498 | -0.008 | -7.394
-13 | -0.702 | 0.0898 | -0.009 | -7.822
-12.5 | -0.699 | 0.08467 | -0.009 | -8.252
-12 | -0.691 | 0.08117 | -0.01 | -8.518
-11.5 | -0.681 | 0.07639 | -0.01 | -8.916
-11 | -0.668 | 0.07003 | -0.011 | -9.537
-10.5 | -0.65 | 0.06532 | -0.012 | -9.958
-10 | -0.63 | 0.06077 | -0.013 | -10.362
-9.5 | -0.603 | 0.0581 | -0.013 | -10.383
-9 | -0.691 | 0.01439 | -0.023 | -48.006
-8.5 | -0.656 | 0.01358 | -0.024 | -48.332
-8 | -0.615 | 0.01305 | -0.025 | -47.132
-7.5 | -0.571 | 0.01236 | -0.026 | -46.19
-7 | -0.522 | 0.01192 | -0.027 | -43.799
-6.5 | -0.471 | 0.01064 | -0.028 | -44.248
-6 | -0.419 | 0.01119 | -0.029 | -37.409
-5.5 | -0.361 | 0.01046 | -0.03 | -34.522
-5 | -0.302 | 0.01023 | -0.031 | -29.536
-4.5 | -0.243 | 0.0099 | -0.032 | -24.504
-4 | -0.182 | 0.00969 | -0.033 | -18.828
-3.5 | -0.122 | 0.00948 | -0.034 | -12.847
-3 | -0.061 | 0.00929 | -0.034 | -6.525
-2.5 | 0.001 | 0.00916 | -0.035 | 0.086
-2 | 0.062 | 0.00897 | -0.036 | 6.954
-1.5 | 0.124 | 0.00882 | -0.037 | 14.08
-1 | 0.186 | 0.00646 | -0.038 | 28.85
-0.5 | 0.248 | 0.0065 | -0.039 | 38.187
0 | 0.31 | 0.00655 | -0.04 | 47.331
0.5 | 0.372 | 0.00667 | -0.041 | 55.739
1 | 0.434 | 0.00671 | -0.042 | 64.605
1.5 | 0.495 | 0.00688 | -0.043 | 72.03
2 | 0.552 | 0.00633 | -0.043 | 87.198
2.5 | 0.612 | 0.00693 | -0.044 | 88.296
3 | 0.671 | 0.00708 | -0.045 | 94.806
3.5 | 0.731 | 0.00722 | -0.046 | 101.209
4 | 0.79 | 0.00741 | -0.047 | 106.534
4.5 | 0.848 | 0.00758 | -0.048 | 111.819
5 | 0.906 | 0.00783 | -0.048 | 115.698
5.5 | 0.963 | 0.00811 | -0.049 | 118.706
6 | 1.018 | 0.00844 | -0.05 | 120.578
6.5 | 1.072 | 0.00888 | -0.051 | 120.728
7 | 1.124 | 0.00962 | -0.052 | 116.833
7.5 | 1.173 | 0.01093 | -0.052 | 107.306
8 | 1.22 | 0.01191 | -0.053 | 102.398
8.5 | 1.253 | 0.01947 | -0.053 | 64.362
9 | 1.297 | 0.02044 | -0.054 | 63.434
9.5 | 1.338 | 0.02162 | -0.055 | 61.896
10 | 1.376 | 0.02279 | -0.055 | 60.382
10.5 | 1.412 | 0.02408 | -0.056 | 58.639
11 | 1.444 | 0.0254 | -0.057 | 56.839
11.5 | 1.469 | 0.02695 | -0.058 | 54.519
12 | 1.49 | 0.02855 | -0.058 | 52.195
12.5 | 1.507 | 0.03022 | -0.059 | 49.878
13 | 1.519 | 0.03215 | -0.06 | 47.25
13.5 | 1.526 | 0.03419 | -0.06 | 44.645
14 | 1.526 | 0.03622 | -0.061 | 42.119
14.5 | 1.518 | 0.03859 | -0.062 | 39.345
15 | 1.506 | 0.04133 | -0.062 | 36.437
15.5 | 1.488 | 0.04398 | -0.063 | 33.845
16 | 1.467 | 0.04697 | -0.063 | 31.223
16.5 | 1.439 | 0.05073 | -0.064 | 28.374
17 | 1.408 | 0.05495 | -0.064 | 25.622
17.5 | 1.37 | 0.06101 | -0.064 | 22.457
18 | 1.331 | 0.06696 | -0.064 | 19.882
18.5 | 1.252 | 0.093 | -0.061 | 13.465

## 42. Re 1M Mach 0.00 (2)
BIGFOIL.COM POLAR EXPORT
NACA65-517 a=0.0
NACA65-517 a=0.0 |  |  |  | Cl Max: | 1.3028 | at alpha= | 17 | deg
XFOIL ncrit=9 |  |  |  | L/D Max: | 131.451 | at alpha= | 6.5 | deg
Re: | 1000000 |  |  | Cd Min: | 0.11185 | at alpha= | 20 | deg
Mach: | 0 |  |  | Cl=0 at alpha= | -2.7586 | deg
|  |  |  | @ Cl=0.1, Cd= | 0.0067521
|  |  |  | @ Cl=0.4, Cd= | 0.0066816
|  |  |  | @ Cl=0.6, Cd= | 0.0068535
alpha (deg) | Cl | Cd | Cm | Cl/Cd
-18 | -0.9606 | 0.07019 | -0.0628 | -13.6857
-17.5 | -1.0022 | 0.05685 | -0.0704 | -17.6288
-17 | -1.0128 | 0.04961 | -0.0733 | -20.4152
-16 | -1.052 | 0.03516 | -0.0763 | -29.9204
-15.5 | -1.0515 | 0.03162 | -0.0738 | -33.2543
-15 | -1.0385 | 0.02905 | -0.0715 | -35.7487
-14.5 | -1.0271 | 0.02631 | -0.0687 | -39.0384
-14 | -1.0081 | 0.02411 | -0.0661 | -41.8125
-13.5 | -0.9846 | 0.02223 | -0.0634 | -44.2915
-13 | -0.9563 | 0.02074 | -0.0609 | -46.109
-12.5 | -0.927 | 0.01929 | -0.0583 | -48.056
-12 | -0.8956 | 0.01799 | -0.0557 | -49.7832
-11.5 | -0.8585 | 0.01716 | -0.0536 | -50.0291
-11 | -0.8165 | 0.01677 | -0.0519 | -48.6881
-10.5 | -0.7717 | 0.01665 | -0.0504 | -46.3483
-10 | -0.7269 | 0.01643 | -0.0491 | -44.2422
-9.5 | -0.6783 | 0.01635 | -0.0484 | -41.4862
-9 | -0.6298 | 0.01616 | -0.0477 | -38.9728
-8.5 | -0.5846 | 0.01522 | -0.0466 | -38.41
-8 | -0.5348 | 0.01498 | -0.0462 | -35.7009
-7.5 | -0.4848 | 0.01451 | -0.0457 | -33.4114
-7 | -0.4351 | 0.01395 | -0.0451 | -31.19
-6.5 | -0.3858 | 0.0132 | -0.0445 | -29.2273
-6 | -0.3399 | 0.01226 | -0.0433 | -27.7243
-5.5 | -0.2889 | 0.01178 | -0.043 | -24.5246
-5 | -0.2364 | 0.01136 | -0.0428 | -20.8099
-4.5 | -0.1854 | 0.01087 | -0.0423 | -17.0561
-4 | -0.1345 | 0.01024 | -0.0419 | -13.1348
-3.5 | -0.0804 | 0.00989 | -0.042 | -8.1294
-3 | -0.0266 | 0.00956 | -0.042 | -2.7824
-2.5 | 0.0285 | 0.00924 | -0.0423 | 3.0844
-2 | 0.0657 | 0.00701 | -0.0404 | 9.3723
-1.5 | 0.1189 | 0.00661 | -0.0404 | 17.9879
-1 | 0.1764 | 0.00659 | -0.041 | 26.7678
-0.5 | 0.2347 | 0.0066 | -0.0417 | 35.5606
0 | 0.2927 | 0.00665 | -0.0424 | 44.015
0.5 | 0.3507 | 0.00669 | -0.0432 | 52.4215
1 | 0.4091 | 0.00668 | -0.044 | 61.2425
1.5 | 0.4671 | 0.00676 | -0.0449 | 69.0976
2 | 0.5252 | 0.00678 | -0.0457 | 77.4631
2.5 | 0.5832 | 0.00683 | -0.0466 | 85.388
3 | 0.6403 | 0.00691 | -0.0473 | 92.6628
3.5 | 0.6978 | 0.00694 | -0.048 | 100.5476
4 | 0.7543 | 0.00706 | -0.0487 | 106.8414
4.5 | 0.8108 | 0.0071 | -0.0493 | 114.1972
5 | 0.8664 | 0.0072 | -0.0497 | 120.3333
5.5 | 0.921 | 0.00735 | -0.05 | 125.3061
6 | 0.9747 | 0.00751 | -0.0502 | 129.787
6.5 | 1.024 | 0.00779 | -0.0495 | 131.4506
7 | 1.0654 | 0.00839 | -0.0476 | 126.9845
7.5 | 1.0947 | 0.00932 | -0.0436 | 117.4571
8 | 1.1097 | 0.01028 | -0.0369 | 107.9475
8.5 | 1.1156 | 0.01149 | -0.0291 | 97.0931
9 | 1.1425 | 0.01339 | -0.0275 | 85.3249
9.5 | 1.1507 | 0.01557 | -0.0225 | 73.9049
10 | 1.1563 | 0.01816 | -0.0178 | 63.6729
10.5 | 1.161 | 0.02104 | -0.0136 | 55.1806
11 | 1.1647 | 0.02421 | -0.0098 | 48.1082
11.5 | 1.169 | 0.02756 | -0.0065 | 42.4165
12 | 1.1816 | 0.03057 | -0.0043 | 38.6523
12.5 | 1.198 | 0.03347 | -0.0026 | 35.7932
13 | 1.2156 | 0.03641 | -0.0012 | 33.3864
13.5 | 1.2313 | 0.03963 | 0 | 31.0699
14 | 1.2434 | 0.04333 | 0.001 | 28.6961
14.5 | 1.2611 | 0.04662 | 0.0016 | 27.0506
15 | 1.272 | 0.05072 | 0.0022 | 25.0789
15.5 | 1.2778 | 0.0555 | 0.0025 | 23.0234
16 | 1.2889 | 0.05992 | 0.0024 | 21.5103
16.5 | 1.2976 | 0.06476 | 0.0021 | 20.0371
17 | 1.3028 | 0.07017 | 0.0014 | 18.5663
17.5 | 1.2963 | 0.07728 | 0.0002 | 16.7741
18 | 1.2992 | 0.08347 | -0.0013 | 15.5649
18.5 | 1.3014 | 0.08993 | -0.0031 | 14.4713
19 | 1.3027 | 0.09668 | -0.0054 | 13.4743
19.5 | 1.3 | 0.10424 | -0.0082 | 12.4712
20 | 1.2979 | 0.11185 | -0.0114 | 11.6039

## 43. Re 1M Mach 0.10 (1)
BIGFOIL.COM POLAR EXPORT
NACA65-517 a=0.0
NACA65-517 a=0.0 |  |  |  | Cl Max: | 1.519 | at alpha= | 13.5 | deg
JavaFoil+Calcfoil stall+Eppler ext transition |  |  |  | L/D Max: | 120.3 | at alpha= | 6.5 | deg
Re: | 1000000 |  |  | Cd Min: | 0.00644 | at alpha= | -1 | deg
Mach: | 0.1 |  |  | Cl=0 at alpha= | -2.5081 | deg
|  |  |  | @ Cl=0.1, Cd= | 0.0089323
|  |  |  | @ Cl=0.4, Cd= | 0.0067203
|  |  |  | @ Cl=0.6, Cd= | 0.006945
alpha (deg) | Cl | Cd | Cm | Cl/Cd
-18 | -0.554 | 0.1607 | -0.005 | -3.449
-17.5 | -0.574 | 0.1473 | -0.005 | -3.897
-17 | -0.593 | 0.1408 | -0.006 | -4.212
-16.5 | -0.611 | 0.13469 | -0.006 | -4.538
-16 | -0.628 | 0.12858 | -0.007 | -4.886
-15.5 | -0.644 | 0.12182 | -0.007 | -5.284
-15 | -0.657 | 0.11505 | -0.007 | -5.714
-14.5 | -0.669 | 0.10857 | -0.008 | -6.161
-14 | -0.678 | 0.10284 | -0.008 | -6.592
-13.5 | -0.684 | 0.09672 | -0.009 | -7.071
-13 | -0.687 | 0.09073 | -0.009 | -7.57
-12.5 | -0.686 | 0.08576 | -0.009 | -8
-12 | -0.682 | 0.08154 | -0.01 | -8.358
-11.5 | -0.673 | 0.07718 | -0.01 | -8.725
-11 | -0.662 | 0.07056 | -0.011 | -9.381
-10.5 | -0.646 | 0.06605 | -0.012 | -9.783
-10 | -0.627 | 0.06153 | -0.012 | -10.184
-9.5 | -0.602 | 0.05866 | -0.013 | -10.257
-9 | -0.685 | 0.01508 | -0.023 | -45.439
-8.5 | -0.657 | 0.01365 | -0.025 | -48.1
-8 | -0.616 | 0.01316 | -0.025 | -46.792
-7.5 | -0.572 | 0.01247 | -0.026 | -45.86
-7 | -0.524 | 0.012 | -0.027 | -43.66
-6.5 | -0.473 | 0.01074 | -0.028 | -44.009
-6 | -0.42 | 0.01121 | -0.029 | -37.511
-5.5 | -0.363 | 0.01056 | -0.03 | -34.329
-5 | -0.304 | 0.01027 | -0.031 | -29.561
-4.5 | -0.244 | 0.01 | -0.032 | -24.382
-4 | -0.183 | 0.00971 | -0.033 | -18.883
-3.5 | -0.122 | 0.00949 | -0.034 | -12.885
-3 | -0.061 | 0.0093 | -0.035 | -6.551
-2.5 | 0.001 | 0.00914 | -0.035 | 0.087
-2 | 0.063 | 0.00898 | -0.036 | 6.984
-1.5 | 0.125 | 0.0089 | -0.037 | 14.017
-1 | 0.187 | 0.00644 | -0.038 | 29.062
-0.5 | 0.249 | 0.00652 | -0.039 | 38.223
0 | 0.312 | 0.00659 | -0.04 | 47.268
0.5 | 0.374 | 0.00667 | -0.041 | 56.052
1 | 0.436 | 0.00679 | -0.042 | 64.132
1.5 | 0.498 | 0.00687 | -0.043 | 72.455
2 | 0.555 | 0.00684 | -0.044 | 81.124
2.5 | 0.615 | 0.00698 | -0.044 | 88.058
3 | 0.675 | 0.00712 | -0.045 | 94.698
3.5 | 0.734 | 0.00728 | -0.046 | 100.826
4 | 0.793 | 0.00744 | -0.047 | 106.653
4.5 | 0.852 | 0.00762 | -0.048 | 111.811
5 | 0.91 | 0.0079 | -0.049 | 115.159
5.5 | 0.967 | 0.00816 | -0.049 | 118.565
6 | 1.023 | 0.00853 | -0.05 | 119.927
6.5 | 1.077 | 0.00895 | -0.051 | 120.3
7 | 1.129 | 0.00979 | -0.052 | 115.289
7.5 | 1.177 | 0.01105 | -0.053 | 106.484
8 | 1.224 | 0.0121 | -0.053 | 101.199
8.5 | 1.257 | 0.01969 | -0.053 | 63.848
9 | 1.301 | 0.02069 | -0.054 | 62.885
9.5 | 1.342 | 0.02187 | -0.055 | 61.356
10 | 1.38 | 0.02308 | -0.056 | 59.787
10.5 | 1.415 | 0.0244 | -0.056 | 57.975
11 | 1.446 | 0.02585 | -0.057 | 55.922
11.5 | 1.47 | 0.02735 | -0.058 | 53.75
12 | 1.49 | 0.02898 | -0.059 | 51.398
12.5 | 1.505 | 0.03072 | -0.059 | 48.975
13 | 1.514 | 0.03272 | -0.06 | 46.277
13.5 | 1.519 | 0.03481 | -0.061 | 43.636
14 | 1.515 | 0.03693 | -0.061 | 41.035
14.5 | 1.504 | 0.03938 | -0.062 | 38.198
15 | 1.488 | 0.04219 | -0.062 | 35.273
15.5 | 1.466 | 0.04528 | -0.063 | 32.369
16 | 1.439 | 0.04846 | -0.063 | 29.696
16.5 | 1.405 | 0.05301 | -0.064 | 26.51
17 | 1.367 | 0.05846 | -0.064 | 23.385
17.5 | 1.323 | 0.06538 | -0.064 | 20.237
18 | 1.268 | 0.07692 | -0.063 | 16.486
18.5 | 1.137 | 0.13574 | -0.05 | 8.375

## 44. Re 1M Mach 0.10 (2)
BIGFOIL.COM POLAR EXPORT
NACA65-517 a=0.0
NACA65-517 a=0.0 |  |  |  | Cl Max: | 1.2923 | at alpha= | 17 | deg
XFOIL ncrit=9 |  |  |  | L/D Max: | 131.365 | at alpha= | 6.5 | deg
Re: | 1000000 |  |  | Cd Min: | 0.21947 | at alpha= | -20 | deg
Mach: | 0.1 |  |  | Cl=0 at alpha= | -2.7664 | deg
|  |  |  | @ Cl=0.1, Cd= | 0.0069882
|  |  |  | @ Cl=0.4, Cd= | 0.006702
|  |  |  | @ Cl=0.6, Cd= | 0.0068762
alpha (deg) | Cl | Cd | Cm | Cl/Cd
-20 | -0.5302 | 0.21947 | 0.0116 | -2.4158
-19.5 | -0.5131 | 0.21288 | 0.0074 | -2.4103
-18.5 | -0.4838 | 0.19742 | -0.0015 | -2.4506
-18 | -0.4651 | 0.19185 | -0.0052 | -2.4243
-17.5 | -0.9363 | 0.06828 | -0.0656 | -13.7127
-17 | -0.9638 | 0.05706 | -0.072 | -16.891
-16 | -1.025 | 0.03858 | -0.0788 | -26.5682
-15.5 | -1.0316 | 0.03423 | -0.0767 | -30.1373
-15 | -1.023 | 0.03117 | -0.0746 | -32.82
-14.5 | -1.0173 | 0.0279 | -0.0717 | -36.4624
-14 | -1.0023 | 0.02533 | -0.0689 | -39.5697
-13.5 | -0.9813 | 0.02317 | -0.0661 | -42.3522
-13 | -0.9545 | 0.0215 | -0.0635 | -44.3953
-12.5 | -0.9257 | 0.01994 | -0.0607 | -46.4243
-12 | -0.8947 | 0.0185 | -0.058 | -48.3622
-11.5 | -0.8597 | 0.01743 | -0.0555 | -49.323
-10.5 | -0.7735 | 0.01671 | -0.0521 | -46.2896
-10 | -0.7293 | 0.0165 | -0.0505 | -44.2
-9.5 | -0.6806 | 0.01646 | -0.0496 | -41.3487
-9 | -0.6318 | 0.01628 | -0.0488 | -38.8084
-8.5 | -0.5854 | 0.01549 | -0.0477 | -37.7921
-8 | -0.5364 | 0.01511 | -0.0471 | -35.4997
-7.5 | -0.486 | 0.01467 | -0.0466 | -33.1288
-7 | -0.4361 | 0.01407 | -0.0459 | -30.995
-6.5 | -0.3854 | 0.01344 | -0.0454 | -28.6756
-6 | -0.3405 | 0.01236 | -0.044 | -27.5485
-5.5 | -0.2893 | 0.01186 | -0.0436 | -24.3929
-5 | -0.2367 | 0.01143 | -0.0433 | -20.7087
-4 | -0.1346 | 0.01028 | -0.0423 | -13.0934
-3.5 | -0.0804 | 0.00992 | -0.0423 | -8.1048
-2.5 | 0.0292 | 0.00927 | -0.0426 | 3.1499
-2 | 0.0709 | 0.0075 | -0.0413 | 9.4533
-1.5 | 0.1198 | 0.00664 | -0.0406 | 18.0422
-1 | 0.1776 | 0.0066 | -0.0412 | 26.9091
-0.5 | 0.2362 | 0.00662 | -0.0419 | 35.6798
0 | 0.2945 | 0.00668 | -0.0426 | 44.0868
0.5 | 0.3529 | 0.00671 | -0.0434 | 52.5931
1 | 0.4117 | 0.0067 | -0.0443 | 61.4478
1.5 | 0.4699 | 0.0068 | -0.0451 | 69.1029
2 | 0.5285 | 0.00681 | -0.046 | 77.6065
2.5 | 0.5867 | 0.00686 | -0.0468 | 85.5248
3 | 0.6443 | 0.00693 | -0.0475 | 92.9726
3.5 | 0.7021 | 0.00697 | -0.0483 | 100.7317
4 | 0.759 | 0.00708 | -0.0489 | 107.2034
4.5 | 0.8157 | 0.00713 | -0.0494 | 114.4039
5 | 0.8718 | 0.00724 | -0.0499 | 120.4144
5.5 | 0.9268 | 0.00738 | -0.0502 | 125.5827
6 | 0.9806 | 0.00754 | -0.0502 | 130.0531
6.5 | 1.0299 | 0.00784 | -0.0495 | 131.3648
7 | 1.0703 | 0.00847 | -0.0473 | 126.3636
7.5 | 1.0983 | 0.00943 | -0.043 | 116.4687
8 | 1.1092 | 0.01041 | -0.0355 | 106.5514
8.5 | 1.1183 | 0.01173 | -0.0285 | 95.3367
9 | 1.142 | 0.01373 | -0.0263 | 83.1755
9.5 | 1.1497 | 0.01601 | -0.0213 | 71.8114
10 | 1.1544 | 0.01872 | -0.0166 | 61.6667
10.5 | 1.1587 | 0.02171 | -0.0125 | 53.3717
11 | 1.1618 | 0.02498 | -0.0087 | 46.5092
11.5 | 1.1662 | 0.02841 | -0.0055 | 41.0489
12 | 1.1783 | 0.03154 | -0.0033 | 37.3589
12.5 | 1.195 | 0.0345 | -0.0016 | 34.6377
13 | 1.2131 | 0.03747 | -0.0003 | 32.3752
13.5 | 1.2276 | 0.04089 | 0.0009 | 30.022
14 | 1.2404 | 0.0446 | 0.0019 | 27.8117
14.5 | 1.2571 | 0.0481 | 0.0025 | 26.1351
15 | 1.2658 | 0.05252 | 0.003 | 24.1013
15.5 | 1.2731 | 0.05726 | 0.0032 | 22.2337
16 | 1.2829 | 0.06194 | 0.0031 | 20.712
16.5 | 1.2903 | 0.06707 | 0.0026 | 19.2381
17 | 1.2923 | 0.07302 | 0.0018 | 17.6979
17.5 | 1.284 | 0.08051 | 0.0003 | 15.9483
18 | 1.2895 | 0.08654 | -0.0013 | 14.9006
18.5 | 1.2898 | 0.09341 | -0.0034 | 13.8079
19 | 1.2903 | 0.10046 | -0.0058 | 12.8439
19.5 | 1.287 | 0.10827 | -0.0089 | 11.8869
20 | 1.283 | 0.11631 | -0.0124 | 11.0309

## 45. Re 1M Mach 0.25 (1)
BIGFOIL.COM POLAR EXPORT
NACA65-517 a=0.0
NACA65-517 a=0.0 |  |  |  | Cl Max: | 1.475 | at alpha= | 12 | deg
JavaFoil+Calcfoil stall+Eppler ext transition |  |  |  | L/D Max: | 117.44 | at alpha= | 6 | deg
Re: | 1000000 |  |  | Cd Min: | 0.00655 | at alpha= | -1 | deg
Mach: | 0.25 |  |  | Cl=0 at alpha= | -2.5078 | deg
|  |  |  | @ Cl=0.1, Cd= | 0.0090356
|  |  |  | @ Cl=0.4, Cd= | 0.0068525
|  |  |  | @ Cl=0.6, Cd= | 0.0070626
alpha (deg) | Cl | Cd | Cm | Cl/Cd
-16 | -0.292 | 0.14316 | -0.006 | -2.037
-15.5 | -0.347 | 0.13703 | -0.007 | -2.536
-15 | -0.398 | 0.12602 | -0.007 | -3.157
-14.5 | -0.444 | 0.1179 | -0.008 | -3.762
-14 | -0.485 | 0.11142 | -0.008 | -4.349
-13.5 | -0.521 | 0.10415 | -0.008 | -5
-13 | -0.551 | 0.09902 | -0.009 | -5.568
-12.5 | -0.576 | 0.09188 | -0.009 | -6.269
-12 | -0.595 | 0.08593 | -0.01 | -6.92
-11.5 | -0.607 | 0.07911 | -0.01 | -7.668
-11 | -0.612 | 0.07477 | -0.011 | -8.182
-10.5 | -0.61 | 0.06972 | -0.011 | -8.751
-10 | -0.602 | 0.06511 | -0.012 | -9.245
-9.5 | -0.587 | 0.06175 | -0.012 | -9.502
-9 | -0.568 | 0.05589 | -0.014 | -10.158
-8.5 | -0.544 | 0.05111 | -0.015 | -10.636
-8 | -0.514 | 0.04718 | -0.016 | -10.894
-7.5 | -0.577 | 0.01301 | -0.027 | -44.326
-7 | -0.531 | 0.01241 | -0.028 | -42.784
-6.5 | -0.481 | 0.01191 | -0.029 | -40.365
-6 | -0.427 | 0.01151 | -0.03 | -37.089
-5.5 | -0.371 | 0.0108 | -0.031 | -34.378
-5 | -0.311 | 0.01047 | -0.032 | -29.729
-4.5 | -0.25 | 0.01018 | -0.033 | -24.57
-4 | -0.188 | 0.00994 | -0.034 | -18.931
-3.5 | -0.126 | 0.00968 | -0.035 | -12.971
-3 | -0.063 | 0.00942 | -0.036 | -6.641
-2.5 | 0.001 | 0.00924 | -0.036 | 0.088
-2 | 0.064 | 0.00912 | -0.037 | 7.067
-1.5 | 0.128 | 0.00897 | -0.038 | 14.29
-1 | 0.192 | 0.00655 | -0.039 | 29.397
-0.5 | 0.256 | 0.00664 | -0.04 | 38.619
0 | 0.32 | 0.00671 | -0.041 | 47.733
0.5 | 0.384 | 0.00684 | -0.042 | 56.137
1 | 0.448 | 0.00689 | -0.043 | 65.021
1.5 | 0.509 | 0.00688 | -0.044 | 73.888
2 | 0.568 | 0.00698 | -0.045 | 81.434
2.5 | 0.63 | 0.00714 | -0.046 | 88.179
3 | 0.691 | 0.00728 | -0.046 | 94.992
3.5 | 0.752 | 0.00747 | -0.047 | 100.624
4 | 0.813 | 0.00764 | -0.048 | 106.367
4.5 | 0.873 | 0.00789 | -0.049 | 110.664
5 | 0.932 | 0.00818 | -0.05 | 113.917
5.5 | 0.991 | 0.00847 | -0.051 | 116.908
6 | 1.047 | 0.00892 | -0.052 | 117.44
6.5 | 1.102 | 0.00939 | -0.052 | 117.405
7 | 1.153 | 0.01075 | -0.053 | 107.23
7.5 | 1.202 | 0.01188 | -0.054 | 101.258
8 | 1.249 | 0.01312 | -0.055 | 95.195
8.5 | 1.282 | 0.02092 | -0.055 | 61.267
9 | 1.324 | 0.02207 | -0.055 | 59.975
9.5 | 1.362 | 0.02339 | -0.056 | 58.246
10 | 1.397 | 0.02479 | -0.057 | 56.345
10.5 | 1.427 | 0.02633 | -0.058 | 54.179
11 | 1.451 | 0.02803 | -0.058 | 51.772
11.5 | 1.466 | 0.02998 | -0.059 | 48.912
12 | 1.475 | 0.03182 | -0.06 | 46.349
12.5 | 1.475 | 0.03396 | -0.061 | 43.447
13 | 1.468 | 0.03634 | -0.061 | 40.402
13.5 | 1.453 | 0.03916 | -0.062 | 37.098
14 | 1.424 | 0.04215 | -0.062 | 33.775
14.5 | 1.382 | 0.04561 | -0.063 | 30.309
15 | 1.331 | 0.04954 | -0.063 | 26.872
15.5 | 1.267 | 0.05562 | -0.063 | 22.786
16 | 1.151 | 0.08187 | -0.059 | 14.057
16.5 | 1.001 | 0.13548 | -0.039 | 7.387
17 | 0.929 | 0.14829 | -0.035 | 6.262

## 46. Re 1M Mach 0.25 (2)
BIGFOIL.COM POLAR EXPORT
NACA65-517 a=0.0
NACA65-517 a=0.0 |  |  |  | Cl Max: | 1.2451 | at alpha= | 16.5 | deg
XFOIL ncrit=9 |  |  |  | L/D Max: | 129.692 | at alpha= | 6 | deg
Re: | 1000000 |  |  | Cd Min: | 0.19509 | at alpha= | -18 | deg
Mach: | 0.25 |  |  | Cl=0 at alpha= | -2.7923 | deg
|  |  |  | @ Cl=0.1, Cd= | 0.0074934
|  |  |  | @ Cl=0.4, Cd= | 0.0068545
|  |  |  | @ Cl=0.6, Cd= | 0.0070524
alpha (deg) | Cl | Cd | Cm | Cl/Cd
-18 | -0.4597 | 0.19509 | -0.0063 | -2.3563
-17.5 | -0.4424 | 0.18854 | -0.0101 | -2.3465
-17 | -0.4359 | 0.17902 | -0.0149 | -2.4349
-16 | -0.4137 | 0.16162 | -0.0222 | -2.5597
-15.5 | -0.3999 | 0.15456 | -0.0259 | -2.5873
-15 | -0.7747 | 0.06285 | -0.0776 | -12.3262
-14.5 | -0.8538 | 0.04751 | -0.0839 | -17.971
-14 | -0.8943 | 0.03885 | -0.0839 | -23.0193
-13.5 | -0.9162 | 0.03262 | -0.0814 | -28.0871
-13 | -0.9169 | 0.0284 | -0.0781 | -32.2852
-12.5 | -0.9067 | 0.02496 | -0.0743 | -36.3261
-12 | -0.8855 | 0.02232 | -0.0707 | -39.6729
-11.5 | -0.8555 | 0.02031 | -0.0675 | -42.1221
-11 | -0.821 | 0.01866 | -0.0644 | -43.9979
-10 | -0.7324 | 0.01742 | -0.0599 | -42.0436
-9.5 | -0.6875 | 0.01711 | -0.0575 | -40.1812
-9 | -0.6407 | 0.01719 | -0.0554 | -37.2717
-8.5 | -0.5924 | 0.01668 | -0.0538 | -35.5156
-8 | -0.5434 | 0.01598 | -0.0525 | -34.005
-7.5 | -0.4927 | 0.01563 | -0.0514 | -31.5227
-7 | -0.441 | 0.01484 | -0.0505 | -29.717
-6.5 | -0.3891 | 0.01411 | -0.0495 | -27.5762
-6 | -0.342 | 0.01296 | -0.048 | -26.3889
-5.5 | -0.2905 | 0.01231 | -0.0471 | -23.5987
-5 | -0.2375 | 0.01184 | -0.0464 | -20.0591
-4.5 | -0.1852 | 0.01126 | -0.0457 | -16.4476
-4 | -0.1345 | 0.01053 | -0.0447 | -12.773
-3.5 | -0.0797 | 0.01013 | -0.0444 | -7.8677
-3 | -0.0236 | 0.00979 | -0.0444 | -2.4106
-2.5 | 0.0332 | 0.00945 | -0.0445 | 3.5132
-1.5 | 0.1247 | 0.00677 | -0.042 | 18.4195
-1 | 0.1845 | 0.00671 | -0.0426 | 27.4963
-0.5 | 0.2444 | 0.00673 | -0.0432 | 36.315
0 | 0.3046 | 0.00681 | -0.0439 | 44.7283
0.5 | 0.3651 | 0.00682 | -0.0447 | 53.5337
1 | 0.4258 | 0.00688 | -0.0456 | 61.8895
1.5 | 0.486 | 0.00691 | -0.0464 | 70.3329
2.5 | 0.6061 | 0.00706 | -0.048 | 85.8499
3 | 0.6662 | 0.00708 | -0.0488 | 94.096
3.5 | 0.7254 | 0.00718 | -0.0494 | 101.0306
4 | 0.7846 | 0.00723 | -0.05 | 108.5201
4.5 | 0.8426 | 0.00736 | -0.0503 | 114.4837
5.5 | 0.9572 | 0.0076 | -0.0507 | 125.9474
6 | 1.0116 | 0.0078 | -0.0503 | 129.6923
6.5 | 1.0592 | 0.0082 | -0.0487 | 129.1707
7 | 1.0938 | 0.00897 | -0.045 | 121.9398
7.5 | 1.1048 | 0.01005 | -0.0371 | 109.9303
8 | 1.1062 | 0.01138 | -0.0281 | 97.2056
8.5 | 1.1321 | 0.01341 | -0.0257 | 84.4221
9 | 1.1396 | 0.01581 | -0.0205 | 72.081
9.5 | 1.144 | 0.01865 | -0.0156 | 61.3405
10 | 1.1449 | 0.02194 | -0.0109 | 52.1832
10.5 | 1.1452 | 0.02551 | -0.0068 | 44.8922
11 | 1.1456 | 0.02938 | -0.0032 | 38.9925
11.5 | 1.1528 | 0.03306 | -0.0006 | 34.8699
12 | 1.168 | 0.03638 | 0.0013 | 32.1056
12.5 | 1.181 | 0.04005 | 0.003 | 29.4881
13 | 1.1989 | 0.04349 | 0.0041 | 27.5673
13.5 | 1.2063 | 0.04802 | 0.0053 | 25.1208
14 | 1.2205 | 0.05213 | 0.0059 | 23.4126
14.5 | 1.2313 | 0.05672 | 0.0063 | 21.7084
15 | 1.2297 | 0.06285 | 0.0064 | 19.5656
15.5 | 1.2398 | 0.06795 | 0.0061 | 18.2458
16 | 1.2433 | 0.07406 | 0.0053 | 16.7877
16.5 | 1.2451 | 0.08058 | 0.004 | 15.4517
17 | 1.2363 | 0.08872 | 0.002 | 13.9349
17.5 | 1.2338 | 0.09631 | -0.0003 | 12.8107
18 | 1.2336 | 0.10389 | -0.003 | 11.8741
18.5 | 1.2303 | 0.11207 | -0.0062 | 10.978
19 | 1.2274 | 0.12038 | -0.0099 | 10.196
19.5 | 1.2229 | 0.12909 | -0.0141 | 9.4732
20 | 1.2138 | 0.13855 | -0.0191 | 8.7607

## 47. Re 1M Mach 0.50 (1)
BIGFOIL.COM POLAR EXPORT
NACA65-517 a=0.0
NACA65-517 a=0.0 |  |  |  | Cl Max: | 1.361 | at alpha= | 9 | deg
JavaFoil+Calcfoil stall+Eppler ext transition |  |  |  | L/D Max: | 106.288 | at alpha= | 5 | deg
Re: | 1000000 |  |  | Cd Min: | 0.00701 | at alpha= | -0.5 | deg
Mach: | 0.5 |  |  | Cl=0 at alpha= | -2.507 | deg
|  |  |  | @ Cl=0.1, Cd= | 0.0096213
|  |  |  | @ Cl=0.4, Cd= | 0.0072289
|  |  |  | @ Cl=0.6, Cd= | 0.0076709
alpha (deg) | Cl | Cd | Cm | Cl/Cd
-20 | -0.985 | 0.20297 | -0.005 | -4.855
-19.5 | -0.958 | 0.19299 | -0.006 | -4.964
-19 | -0.929 | 0.18408 | -0.006 | -5.046
-18.5 | -0.901 | 0.17677 | -0.006 | -5.095
-18 | -0.873 | 0.17158 | -0.007 | -5.088
-17.5 | -0.845 | 0.16542 | -0.007 | -5.111
-17 | -0.818 | 0.16089 | -0.007 | -5.083
-16.5 | -0.79 | 0.15653 | -0.008 | -5.048
-16 | -0.761 | 0.15383 | -0.008 | -4.946
-15.5 | -0.733 | 0.14755 | -0.008 | -4.965
-15 | -0.705 | 0.1434 | -0.008 | -4.915
-14.5 | -0.677 | 0.13941 | -0.009 | -4.856
-14 | -0.649 | 0.13185 | -0.009 | -4.923
-13.5 | -0.621 | 0.12808 | -0.01 | -4.85
-13 | -0.592 | 0.12418 | -0.01 | -4.77
-12.5 | -0.564 | 0.11888 | -0.01 | -4.743
-12 | -0.536 | 0.11402 | -0.01 | -4.7
-11.5 | -0.508 | 0.10663 | -0.011 | -4.763
-11 | -0.48 | 0.10401 | -0.011 | -4.613
-10.5 | -0.452 | 0.10112 | -0.011 | -4.467
-10 | -0.424 | 0.09824 | -0.012 | -4.312
-9.5 | -0.395 | 0.09047 | -0.011 | -4.364
-9 | -0.367 | 0.09058 | -0.012 | -4.048
-8.5 | -0.339 | 0.06565 | -0.013 | -5.167
-8 | -0.311 | 0.06227 | -0.013 | -4.99
-7.5 | -0.283 | 0.05473 | -0.015 | -5.167
-7 | -0.415 | 0.04911 | -0.009 | -8.457
-6.5 | -0.407 | 0.04524 | -0.017 | -8.989
-6 | -0.375 | 0.04056 | -0.019 | -9.243
-5.5 | -0.398 | 0.01254 | -0.034 | -31.722
-5 | -0.337 | 0.01196 | -0.035 | -28.184
-4.5 | -0.273 | 0.01108 | -0.036 | -24.677
-4 | -0.207 | 0.01078 | -0.037 | -19.197
-3.5 | -0.139 | 0.00967 | -0.039 | -14.367
-3 | -0.07 | 0.01026 | -0.04 | -6.795
-2.5 | 0.001 | 0.01005 | -0.041 | 0.09
-2 | 0.072 | 0.00985 | -0.042 | 7.303
-1.5 | 0.143 | 0.00927 | -0.043 | 15.442
-1 | 0.215 | 0.00943 | -0.044 | 22.815
-0.5 | 0.286 | 0.00701 | -0.045 | 40.847
0 | 0.354 | 0.00715 | -0.046 | 49.498
0.5 | 0.424 | 0.00727 | -0.047 | 58.328
1 | 0.494 | 0.00739 | -0.047 | 66.768
1.5 | 0.563 | 0.00754 | -0.048 | 74.637
2 | 0.628 | 0.00777 | -0.049 | 80.9
2.5 | 0.696 | 0.00798 | -0.05 | 87.239
3 | 0.764 | 0.00821 | -0.051 | 93.068
3.5 | 0.831 | 0.00851 | -0.052 | 97.621
4 | 0.897 | 0.00885 | -0.053 | 101.416
4.5 | 0.963 | 0.00921 | -0.054 | 104.506
5 | 1.028 | 0.00967 | -0.055 | 106.288
5.5 | 1.091 | 0.01027 | -0.056 | 106.226
6 | 1.15 | 0.01123 | -0.057 | 102.351
6.5 | 1.204 | 0.01305 | -0.058 | 92.245
7 | 1.256 | 0.01456 | -0.058 | 86.246
7.5 | 1.289 | 0.02419 | -0.059 | 53.311
8 | 1.327 | 0.02592 | -0.059 | 51.183
8.5 | 1.353 | 0.02797 | -0.06 | 48.356
9 | 1.361 | 0.03031 | -0.061 | 44.902
9.5 | 1.34 | 0.03331 | -0.062 | 40.217
10 | 1.251 | 0.03694 | -0.062 | 33.874
10.5 | 0.721 | 0.07814 | -0.026 | 9.231
11 | 0.748 | 0.09974 | -0.027 | 7.505
11.5 | 0.775 | 0.10636 | -0.027 | 7.29
12 | 0.802 | 0.11328 | -0.027 | 7.08
12.5 | 0.83 | 0.11815 | -0.031 | 7.027
13 | 0.857 | 0.12164 | -0.032 | 7.044
13.5 | 0.884 | 0.12839 | -0.034 | 6.887
14 | 0.912 | 0.13557 | -0.036 | 6.725

## 48. Re 1M Mach 0.50 (2)
BIGFOIL.COM POLAR EXPORT
NACA65-517 a=0.0
NACA65-517 a=0.0 |  |  |  | Cl Max: | 1.1263 | at alpha= | 13 | deg
XFOIL ncrit=9 |  |  |  | L/D Max: | 119.585 | at alpha= | 5.5 | deg
Re: | 1000000 |  |  | Cd Min: | 0.24265 | at alpha= | -20 | deg
Mach: | 0.5 |  |  | Cl=0 at alpha= | -2.936 | deg
|  |  |  | @ Cl=0.1, Cd= | 0.0099478
|  |  |  | @ Cl=0.4, Cd= | 0.0074638
|  |  |  | @ Cl=0.6, Cd= | 0.0076986
alpha (deg) | Cl | Cd | Cm | Cl/Cd
-20 | -0.5626 | 0.24265 | 0.017 | -2.3186
-19.5 | -0.5419 | 0.23406 | 0.0112 | -2.3152
-19 | -0.5191 | 0.22606 | 0.0059 | -2.2963
-18.5 | -0.4979 | 0.21956 | 0.0028 | -2.2677
-18 | -0.4763 | 0.21257 | -0.0013 | -2.2407
-17.5 | -0.4552 | 0.2049 | -0.0057 | -2.2216
-17 | -0.4389 | 0.19551 | -0.0113 | -2.2449
-16.5 | -0.4205 | 0.18695 | -0.0162 | -2.2493
-16 | -0.4006 | 0.17882 | -0.0207 | -2.2402
-15.5 | -0.3818 | 0.17051 | -0.0252 | -2.2392
-15 | -0.3613 | 0.16283 | -0.0286 | -2.2189
-14.5 | -0.3446 | 0.15439 | -0.0332 | -2.232
-14 | -0.3313 | 0.14523 | -0.0379 | -2.2812
-13.5 | -0.3209 | 0.13562 | -0.043 | -2.3662
-13 | -0.3126 | 0.12605 | -0.048 | -2.48
-12.5 | -0.3154 | 0.11442 | -0.054 | -2.7565
-12 | -0.3039 | 0.10654 | -0.0586 | -2.8524
-11.5 | -0.3037 | 0.09689 | -0.064 | -3.1345
-11 | -0.3208 | 0.08439 | -0.0714 | -3.8014
-10.5 | -0.3366 | 0.07248 | -0.0793 | -4.644
-10 | -0.3545 | 0.06003 | -0.0891 | -5.9054
-9.5 | -0.4048 | 0.04823 | -0.0953 | -8.3931
-9 | -0.4324 | 0.04118 | -0.0951 | -10.5002
-8.5 | -0.4744 | 0.03374 | -0.0907 | -14.0605
-8 | -0.4872 | 0.02863 | -0.0839 | -17.0171
-7.5 | -0.4778 | 0.025 | -0.0771 | -19.112
-7 | -0.4472 | 0.02139 | -0.0725 | -20.907
-6.5 | -0.3988 | 0.01893 | -0.0693 | -21.0671
-6 | -0.3403 | 0.01679 | -0.0672 | -20.268
-5.5 | -0.2819 | 0.01504 | -0.0654 | -18.7434
-5 | -0.2236 | 0.01405 | -0.0635 | -15.9146
-4.5 | -0.1697 | 0.01294 | -0.0609 | -13.1144
-4 | -0.1164 | 0.01207 | -0.0584 | -9.6437
-3.5 | -0.0658 | 0.01117 | -0.0556 | -5.8908
-3 | -0.0078 | 0.01067 | -0.0541 | -0.73102
-2.5 | 0.0531 | 0.01021 | -0.0532 | 5.2008
-2 | 0.1157 | 0.00986 | -0.0527 | 11.7343
-1.5 | 0.166 | 0.00872 | -0.0508 | 19.0367
-1 | 0.2136 | 0.00727 | -0.0486 | 29.381
-0.5 | 0.2817 | 0.0073 | -0.049 | 38.589
0 | 0.3499 | 0.00742 | -0.0496 | 47.1563
0.5 | 0.4185 | 0.00748 | -0.0503 | 55.9492
1 | 0.4875 | 0.00754 | -0.0511 | 64.6552
1.5 | 0.5556 | 0.00763 | -0.0518 | 72.8178
2.5 | 0.6916 | 0.00784 | -0.0528 | 88.2143
3 | 0.7589 | 0.00792 | -0.0531 | 95.8207
3.5 | 0.8251 | 0.00806 | -0.0531 | 102.3697
4 | 0.8902 | 0.00818 | -0.0527 | 108.8264
4.5 | 0.9536 | 0.00837 | -0.0518 | 113.9307
5 | 1.0134 | 0.0086 | -0.0502 | 117.8372
5.5 | 1.0667 | 0.00892 | -0.0473 | 119.5852
6 | 1.1012 | 0.00942 | -0.0411 | 116.9002
6.5 | 1.1185 | 0.01058 | -0.033 | 105.7183
7 | 1.1156 | 0.01279 | -0.0234 | 87.2244
7.5 | 1.1095 | 0.01559 | -0.0146 | 71.1674
8 | 1.1085 | 0.01891 | -0.0081 | 58.6198
8.5 | 1.125 | 0.02302 | -0.0066 | 48.8705
9 | 1.123 | 0.02715 | -0.0017 | 41.3628
9.5 | 1.1206 | 0.03166 | 0.0025 | 35.3948
10 | 1.115 | 0.03668 | 0.0063 | 30.398
10.5 | 1.106 | 0.04233 | 0.0093 | 26.128
11 | 1.1057 | 0.04778 | 0.0115 | 23.1415
11.5 | 1.1121 | 0.05315 | 0.013 | 20.9238
12 | 1.1218 | 0.05854 | 0.014 | 19.163
12.5 | 1.1225 | 0.06507 | 0.0143 | 17.2507
13 | 1.1263 | 0.07169 | 0.0142 | 15.7107
13.5 | 1.1246 | 0.07919 | 0.0133 | 14.2013
14 | 1.1167 | 0.08771 | 0.0114 | 12.7317
14.5 | 1.1161 | 0.09581 | 0.0094 | 11.6491
15 | 1.112 | 0.10465 | 0.0066 | 10.6259
15.5 | 1.1056 | 0.11413 | 0.0028 | 9.6872
16 | 1.0959 | 0.12445 | -0.0019 | 8.8059
16.5 | 1.0824 | 0.13578 | -0.008 | 7.9717
17 | 1.065 | 0.14824 | -0.0153 | 7.1843
17.5 | 1.0466 | 0.16149 | -0.0237 | 6.4809
18 | 1.0271 | 0.1756 | -0.0331 | 5.8491

## 49. Re 2M Mach 0.00 (1)
BIGFOIL.COM POLAR EXPORT
NACA65-517 a=0.0
NACA65-517 a=0.0 |  |  |  | Cl Max: | 1.534 | at alpha= | 13.5 | deg
JavaFoil+Calcfoil stall+Eppler ext transition |  |  |  | L/D Max: | 133.025 | at alpha= | 5.5 | deg
Re: | 2000000 |  |  | Cd Min: | 0.00558 | at alpha= | -1 | deg
Mach: | 0 |  |  | Cl=0 at alpha= | -2.5081 | deg
|  |  |  | @ Cl=0.1, Cd= | 0.0078165
|  |  |  | @ Cl=0.4, Cd= | 0.0057642
|  |  |  | @ Cl=0.6, Cd= | 0.0061185
alpha (deg) | Cl | Cd | Cm | Cl/Cd
-15 | -0.687 | 0.10766 | -0.008 | -6.378
-14.5 | -0.695 | 0.1023 | -0.008 | -6.791
-14 | -0.7 | 0.09651 | -0.008 | -7.257
-13.5 | -0.703 | 0.09144 | -0.009 | -7.691
-13 | -0.704 | 0.08521 | -0.009 | -8.259
-12.5 | -0.7 | 0.08161 | -0.01 | -8.575
-12 | -0.693 | 0.07721 | -0.01 | -8.97
-11.5 | -0.683 | 0.07276 | -0.011 | -9.381
-11 | -0.671 | 0.06583 | -0.012 | -10.195
-10.5 | -0.655 | 0.06062 | -0.013 | -10.806
-10 | -0.743 | 0.01587 | -0.021 | -46.856
-9.5 | -0.613 | 0.05069 | -0.015 | -12.101
-9 | -0.698 | 0.01243 | -0.024 | -56.155
-8.5 | -0.661 | 0.0119 | -0.025 | -55.511
-8 | -0.619 | 0.01149 | -0.025 | -53.828
-7.5 | -0.574 | 0.01012 | -0.026 | -56.711
-7 | -0.527 | 0.01051 | -0.027 | -50.131
-6.5 | -0.474 | 0.01011 | -0.028 | -46.876
-6 | -0.419 | 0.00974 | -0.029 | -42.979
-5.5 | -0.361 | 0.00917 | -0.03 | -39.35
-5 | -0.302 | 0.00894 | -0.031 | -33.805
-4.5 | -0.243 | 0.00869 | -0.032 | -27.935
-4 | -0.182 | 0.0085 | -0.033 | -21.466
-3.5 | -0.122 | 0.00832 | -0.034 | -14.641
-3 | -0.061 | 0.00816 | -0.034 | -7.43
-2.5 | 0.001 | 0.00802 | -0.035 | 0.098
-2 | 0.062 | 0.00789 | -0.036 | 7.906
-1.5 | 0.124 | 0.00777 | -0.037 | 15.976
-1 | 0.186 | 0.00558 | -0.038 | 33.379
-0.5 | 0.248 | 0.00561 | -0.039 | 44.254
0 | 0.31 | 0.00565 | -0.04 | 54.835
0.5 | 0.372 | 0.00571 | -0.041 | 65.097
1 | 0.434 | 0.00583 | -0.042 | 74.322
1.5 | 0.495 | 0.00589 | -0.043 | 84.076
2 | 0.555 | 0.00603 | -0.044 | 92.04
2.5 | 0.616 | 0.00615 | -0.044 | 100.154
3 | 0.677 | 0.00634 | -0.045 | 106.806
3.5 | 0.735 | 0.0058 | -0.046 | 126.691
4 | 0.794 | 0.00651 | -0.047 | 121.858
4.5 | 0.852 | 0.00669 | -0.048 | 127.476
5 | 0.91 | 0.00697 | -0.049 | 130.619
5.5 | 0.967 | 0.00727 | -0.049 | 133.025
6 | 1.02 | 0.00826 | -0.05 | 123.505
6.5 | 1.073 | 0.00891 | -0.051 | 120.426
7 | 1.125 | 0.00964 | -0.052 | 116.68
7.5 | 1.175 | 0.01061 | -0.052 | 110.74
8 | 1.222 | 0.01167 | -0.053 | 104.714
8.5 | 1.259 | 0.01713 | -0.053 | 73.478
9 | 1.302 | 0.01797 | -0.054 | 72.481
9.5 | 1.344 | 0.01897 | -0.055 | 70.836
10 | 1.383 | 0.02001 | -0.056 | 69.117
10.5 | 1.418 | 0.02111 | -0.056 | 67.178
11 | 1.45 | 0.02224 | -0.057 | 65.217
11.5 | 1.476 | 0.0236 | -0.058 | 62.548
12 | 1.498 | 0.02497 | -0.059 | 59.981
12.5 | 1.515 | 0.0264 | -0.059 | 57.37
13 | 1.527 | 0.02808 | -0.06 | 54.371
13.5 | 1.534 | 0.02985 | -0.061 | 51.383
14 | 1.534 | 0.03161 | -0.061 | 48.518
14.5 | 1.527 | 0.03365 | -0.062 | 45.371
15 | 1.514 | 0.03598 | -0.063 | 42.076
15.5 | 1.497 | 0.03824 | -0.063 | 39.154
16 | 1.476 | 0.04071 | -0.064 | 36.255
16.5 | 1.449 | 0.04367 | -0.064 | 33.19
17 | 1.419 | 0.04687 | -0.065 | 30.286
17.5 | 1.386 | 0.05074 | -0.065 | 27.311
18 | 1.348 | 0.05525 | -0.066 | 24.399
18.5 | 1.304 | 0.06296 | -0.066 | 20.706

## 50. Re 2M Mach 0.00 (2)
BIGFOIL.COM POLAR EXPORT
NACA65-517 a=0.0
NACA65-517 a=0.0 |  |  |  | Cl Max: | 1.4342 | at alpha= | 20 | deg
XFOIL ncrit=9 |  |  |  | L/D Max: | 152.635 | at alpha= | 5.5 | deg
Re: | 2000000 |  |  | Cd Min: | 0.17528 | at alpha= | -19.5 | deg
Mach: | 0 |  |  | Cl=0 at alpha= | -2.7238 | deg
|  |  |  | @ Cl=0.1, Cd= | 0.0067193
|  |  |  | @ Cl=0.4, Cd= | 0.0052927
|  |  |  | @ Cl=0.6, Cd= | 0.0054248
alpha (deg) | Cl | Cd | Cm | Cl/Cd
-19.5 | -0.6124 | 0.17528 | -0.0029 | -3.4938
-19 | -0.6309 | 0.16018 | -0.0111 | -3.9387
-18.5 | -1.058 | 0.06166 | -0.068 | -17.1586
-17.5 | -1.1035 | 0.0433 | -0.077 | -25.485
-17 | -1.1125 | 0.03858 | -0.0758 | -28.8362
-16.5 | -1.1193 | 0.03402 | -0.0743 | -32.9012
-16 | -1.1137 | 0.03072 | -0.0724 | -36.2533
-15.5 | -1.1024 | 0.02798 | -0.0702 | -39.3996
-15 | -1.0896 | 0.02545 | -0.0675 | -42.8134
-14.5 | -1.0698 | 0.02345 | -0.0649 | -45.6205
-14 | -1.0488 | 0.02154 | -0.0619 | -48.6908
-13.5 | -1.0281 | 0.01954 | -0.0585 | -52.6151
-13 | -0.9982 | 0.01828 | -0.0558 | -54.6061
-12.5 | -0.9686 | 0.01695 | -0.0528 | -57.1445
-12 | -0.9371 | 0.01589 | -0.0496 | -58.9742
-11.5 | -0.9039 | 0.01505 | -0.0465 | -60.0598
-11 | -0.8635 | 0.01426 | -0.0445 | -60.554
-10.5 | -0.8205 | 0.0135 | -0.0429 | -60.7778
-10 | -0.7781 | 0.01264 | -0.0412 | -61.5585
-9.5 | -0.7318 | 0.012 | -0.0402 | -60.9833
-9 | -0.68 | 0.01172 | -0.0399 | -58.0205
-8.5 | -0.627 | 0.01146 | -0.0398 | -54.712
-8 | -0.5759 | 0.01107 | -0.0395 | -52.0235
-7.5 | -0.5225 | 0.01076 | -0.0395 | -48.5595
-7 | -0.4691 | 0.01048 | -0.0395 | -44.7615
-6.5 | -0.4146 | 0.01022 | -0.0396 | -40.5675
-6 | -0.3624 | 0.00976 | -0.0394 | -37.1311
-5.5 | -0.3094 | 0.00937 | -0.0393 | -33.0203
-5 | -0.254 | 0.00908 | -0.0396 | -27.9736
-4.5 | -0.1985 | 0.00883 | -0.0399 | -22.4802
-4 | -0.1438 | 0.00853 | -0.0401 | -16.8581
-3.5 | -0.0876 | 0.00826 | -0.0405 | -10.6053
-3 | -0.0311 | 0.00805 | -0.041 | -3.8634
-2.5 | 0.0252 | 0.00786 | -0.0415 | 3.2061
-2 | 0.0816 | 0.00758 | -0.042 | 10.7652
-1.5 | 0.1235 | 0.00562 | -0.0409 | 21.9751
-1 | 0.1795 | 0.00532 | -0.0413 | 33.7406
-0.5 | 0.2378 | 0.00528 | -0.0422 | 45.0379
0 | 0.2966 | 0.00523 | -0.0431 | 56.7113
0.5 | 0.3552 | 0.00527 | -0.044 | 67.4004
1 | 0.4143 | 0.0053 | -0.045 | 78.1698
1.5 | 0.4732 | 0.00531 | -0.046 | 89.1149
2 | 0.5315 | 0.0054 | -0.0469 | 98.4259
2.5 | 0.5905 | 0.00541 | -0.0479 | 109.1497
3 | 0.6484 | 0.0055 | -0.0488 | 117.8909
3.5 | 0.7069 | 0.00555 | -0.0498 | 127.3694
4 | 0.764 | 0.00565 | -0.0505 | 135.2212
4.5 | 0.8215 | 0.00575 | -0.0514 | 142.8696
5 | 0.8781 | 0.00588 | -0.0521 | 149.3367
5.5 | 0.9326 | 0.00611 | -0.0524 | 152.635
6 | 0.9823 | 0.0066 | -0.052 | 148.8333
6.5 | 1.0234 | 0.00748 | -0.0502 | 136.8182
7 | 1.0609 | 0.00837 | -0.0478 | 126.7503
7.5 | 1.0942 | 0.00922 | -0.0446 | 118.6768
8 | 1.1112 | 0.01013 | -0.0383 | 109.694
8.5 | 1.1154 | 0.01144 | -0.0304 | 97.5
9 | 1.1236 | 0.01284 | -0.0238 | 87.5078
9.5 | 1.1496 | 0.01495 | -0.0224 | 76.8963
10 | 1.1605 | 0.0172 | -0.0181 | 67.4709
11 | 1.188 | 0.02195 | -0.0115 | 54.123
11.5 | 1.209 | 0.02408 | -0.0092 | 50.2076
12 | 1.2291 | 0.02636 | -0.0072 | 46.6275
12.5 | 1.2532 | 0.02851 | -0.0057 | 43.9565
13 | 1.2721 | 0.0311 | -0.004 | 40.9035
13.5 | 1.2957 | 0.03346 | -0.0029 | 38.7238
14 | 1.3154 | 0.0362 | -0.0018 | 36.337
14.5 | 1.3307 | 0.03943 | -0.0006 | 33.7484
15 | 1.3514 | 0.04229 | 0.0001 | 31.9555
15.5 | 1.3679 | 0.04559 | 0.0008 | 30.0044
16 | 1.3825 | 0.04921 | 0.0012 | 28.0939
16.5 | 1.3911 | 0.05358 | 0.0016 | 25.963
17 | 1.4053 | 0.05749 | 0.0016 | 24.4443
17.5 | 1.4188 | 0.06159 | 0.0013 | 23.0362
18 | 1.4256 | 0.06658 | 0.0008 | 21.4118
18.5 | 1.4335 | 0.07159 | 0 | 20.0237
19 | 1.4311 | 0.0781 | -0.0012 | 18.3239
19.5 | 1.4312 | 0.0845 | -0.0029 | 16.9373
20 | 1.4342 | 0.09073 | -0.0048 | 15.8073

## 51. Re 2M Mach 0.10 (1)
BIGFOIL.COM POLAR EXPORT
NACA65-517 a=0.0
NACA65-517 a=0.0 |  |  |  | Cl Max: | 1.527 | at alpha= | 13.5 | deg
JavaFoil+Calcfoil stall+Eppler ext transition |  |  |  | L/D Max: | 132.53 | at alpha= | 5.5 | deg
Re: | 2000000 |  |  | Cd Min: | 0.00559 | at alpha= | -1 | deg
Mach: | 0.1 |  |  | Cl=0 at alpha= | -2.5081 | deg
|  |  |  | @ Cl=0.1, Cd= | 0.0078702
|  |  |  | @ Cl=0.4, Cd= | 0.0057836
|  |  |  | @ Cl=0.6, Cd= | 0.0061702
alpha (deg) | Cl | Cd | Cm | Cl/Cd
-14 | -0.679 | 0.09707 | -0.008 | -6.991
-13.5 | -0.685 | 0.09172 | -0.009 | -7.465
-13 | -0.688 | 0.08738 | -0.009 | -7.871
-12.5 | -0.687 | 0.0819 | -0.01 | -8.39
-12 | -0.683 | 0.07825 | -0.01 | -8.724
-11.5 | -0.674 | 0.07353 | -0.011 | -9.172
-11 | -0.664 | 0.06699 | -0.012 | -9.919
-10.5 | -0.65 | 0.06192 | -0.013 | -10.493
-10 | -0.633 | 0.05587 | -0.014 | -11.335
-9.5 | -0.607 | 0.05393 | -0.014 | -11.253
-9 | -0.697 | 0.01255 | -0.024 | -55.522
-8.5 | -0.661 | 0.01197 | -0.025 | -55.188
-8 | -0.619 | 0.01158 | -0.026 | -53.466
-7.5 | -0.575 | 0.01018 | -0.027 | -56.486
-7 | -0.528 | 0.01056 | -0.028 | -50.035
-6.5 | -0.476 | 0.01012 | -0.028 | -46.989
-6 | -0.42 | 0.00987 | -0.029 | -42.59
-5.5 | -0.363 | 0.00918 | -0.03 | -39.491
-5 | -0.304 | 0.009 | -0.031 | -33.75
-4.5 | -0.244 | 0.00878 | -0.032 | -27.78
-4 | -0.183 | 0.00858 | -0.033 | -21.363
-3.5 | -0.122 | 0.00839 | -0.034 | -14.573
-3 | -0.061 | 0.00817 | -0.035 | -7.455
-2.5 | 0.001 | 0.00804 | -0.035 | 0.098
-2 | 0.063 | 0.0079 | -0.036 | 7.937
-1.5 | 0.125 | 0.00785 | -0.037 | 15.904
-1 | 0.187 | 0.00559 | -0.038 | 33.5
-0.5 | 0.249 | 0.00566 | -0.039 | 44.063
0 | 0.312 | 0.00564 | -0.04 | 55.261
0.5 | 0.374 | 0.00575 | -0.041 | 65.036
1 | 0.436 | 0.00583 | -0.042 | 74.787
1.5 | 0.498 | 0.00594 | -0.043 | 83.757
2 | 0.557 | 0.00608 | -0.044 | 91.629
2.5 | 0.619 | 0.00621 | -0.045 | 99.586
3 | 0.68 | 0.00636 | -0.046 | 106.934
3.5 | 0.738 | 0.00638 | -0.046 | 115.769
4 | 0.797 | 0.00653 | -0.047 | 122.116
4.5 | 0.856 | 0.00674 | -0.048 | 126.96
5 | 0.914 | 0.007 | -0.049 | 130.526
5.5 | 0.971 | 0.00733 | -0.05 | 132.53
6 | 1.024 | 0.00833 | -0.05 | 122.928
6.5 | 1.078 | 0.009 | -0.051 | 119.791
7 | 1.13 | 0.00978 | -0.052 | 115.568
7.5 | 1.179 | 0.01075 | -0.053 | 109.71
8 | 1.226 | 0.01186 | -0.053 | 103.447
8.5 | 1.263 | 0.01732 | -0.054 | 72.898
9 | 1.307 | 0.01817 | -0.054 | 71.93
9.5 | 1.348 | 0.0192 | -0.055 | 70.219
10 | 1.386 | 0.02024 | -0.056 | 68.475
10.5 | 1.421 | 0.0214 | -0.057 | 66.414
11 | 1.452 | 0.02264 | -0.057 | 64.149
11.5 | 1.477 | 0.02394 | -0.058 | 61.699
12 | 1.497 | 0.02536 | -0.059 | 59.034
12.5 | 1.512 | 0.02684 | -0.06 | 56.339
13 | 1.522 | 0.02857 | -0.06 | 53.265
13.5 | 1.527 | 0.0304 | -0.061 | 50.225
14 | 1.523 | 0.03224 | -0.062 | 47.251
14.5 | 1.513 | 0.03439 | -0.062 | 43.988
15 | 1.496 | 0.03674 | -0.063 | 40.732
15.5 | 1.475 | 0.03926 | -0.064 | 37.558
16 | 1.449 | 0.04194 | -0.064 | 34.535
16.5 | 1.417 | 0.0453 | -0.065 | 31.28
17 | 1.381 | 0.04888 | -0.065 | 28.262
17.5 | 1.341 | 0.05322 | -0.065 | 25.208
18 | 1.298 | 0.05856 | -0.066 | 22.163
18.5 | 1.247 | 0.06701 | -0.065 | 18.614

## 52. Re 2M Mach 0.10 (2)
BIGFOIL.COM POLAR EXPORT
NACA65-517 a=0.0
NACA65-517 a=0.0 |  |  |  | Cl Max: | 1.4221 | at alpha= | 18.5 | deg
XFOIL ncrit=9 |  |  |  | L/D Max: | 152.85 | at alpha= | 5.5 | deg
Re: | 2000000 |  |  | Cd Min: | 0.15293 | at alpha= | -18.5 | deg
Mach: | 0.1 |  |  | Cl=0 at alpha= | -2.7284 | deg
|  |  |  | @ Cl=0.1, Cd= | 0.0068202
|  |  |  | @ Cl=0.4, Cd= | 0.0053072
|  |  |  | @ Cl=0.6, Cd= | 0.00544
alpha (deg) | Cl | Cd | Cm | Cl/Cd
-18.5 | -0.6155 | 0.15293 | -0.0179 | -4.0247
-18 | -1.0064 | 0.06408 | -0.0684 | -15.7054
-17.5 | -1.0472 | 0.05085 | -0.077 | -20.5939
-17 | -1.0683 | 0.04402 | -0.0778 | -24.2685
-16.5 | -1.0882 | 0.03782 | -0.0772 | -28.7731
-16 | -1.0906 | 0.0336 | -0.0757 | -32.4583
-15.5 | -1.086 | 0.03017 | -0.0735 | -35.996
-15 | -1.0778 | 0.02718 | -0.0709 | -39.6542
-14.5 | -1.0623 | 0.02477 | -0.0681 | -42.8866
-14 | -1.0396 | 0.02294 | -0.0654 | -45.3182
-13.5 | -1.0244 | 0.02047 | -0.0615 | -50.044
-13 | -0.9958 | 0.01905 | -0.0587 | -52.273
-12.5 | -0.9675 | 0.01752 | -0.0554 | -55.2226
-12 | -0.9363 | 0.01629 | -0.0523 | -57.477
-11.5 | -0.9034 | 0.01534 | -0.0489 | -58.8918
-11 | -0.8656 | 0.01452 | -0.0463 | -59.6143
-10.5 | -0.8228 | 0.01374 | -0.0446 | -59.8836
-10 | -0.7801 | 0.01287 | -0.0427 | -60.6138
-9.5 | -0.7357 | 0.01209 | -0.0412 | -60.8519
-9 | -0.6837 | 0.01177 | -0.0409 | -58.0884
-8.5 | -0.6305 | 0.01151 | -0.0407 | -54.7785
-8 | -0.5781 | 0.01117 | -0.0404 | -51.7547
-7.5 | -0.5249 | 0.01083 | -0.0402 | -48.4672
-7 | -0.4711 | 0.01055 | -0.0401 | -44.654
-6.5 | -0.4163 | 0.01028 | -0.0402 | -40.4961
-6 | -0.3633 | 0.00985 | -0.04 | -36.8832
-5.5 | -0.3105 | 0.00941 | -0.0398 | -32.9968
-5 | -0.2549 | 0.00912 | -0.0401 | -27.9496
-4.5 | -0.1992 | 0.00886 | -0.0403 | -22.4831
-4 | -0.1441 | 0.00856 | -0.0405 | -16.8341
-3.5 | -0.0877 | 0.00828 | -0.0409 | -10.5918
-3 | -0.0308 | 0.00808 | -0.0414 | -3.8119
-2 | 0.0826 | 0.00761 | -0.0423 | 10.8541
-1.5 | 0.1249 | 0.00569 | -0.0412 | 21.9508
-1 | 0.1807 | 0.00535 | -0.0416 | 33.7757
-0.5 | 0.2395 | 0.00529 | -0.0424 | 45.2741
0 | 0.2986 | 0.00525 | -0.0433 | 56.8762
0.5 | 0.3574 | 0.0053 | -0.0442 | 67.434
1 | 0.417 | 0.00531 | -0.0452 | 78.5311
1.5 | 0.4762 | 0.00533 | -0.0462 | 89.3433
2 | 0.535 | 0.00542 | -0.0472 | 98.7085
2.5 | 0.5942 | 0.00543 | -0.0482 | 109.4291
3 | 0.6524 | 0.00553 | -0.049 | 117.9747
3.5 | 0.7113 | 0.00557 | -0.05 | 127.702
4 | 0.7689 | 0.00567 | -0.0508 | 135.6085
4.5 | 0.8267 | 0.00578 | -0.0516 | 143.0277
5 | 0.8836 | 0.00591 | -0.0522 | 149.5093
5.5 | 0.9385 | 0.00614 | -0.0526 | 152.8502
6 | 0.9882 | 0.00664 | -0.0521 | 148.8253
6.5 | 1.0287 | 0.00755 | -0.0501 | 136.2517
7 | 1.0656 | 0.00845 | -0.0475 | 126.1065
7.5 | 1.0974 | 0.00932 | -0.0439 | 117.7468
8 | 1.1107 | 0.01026 | -0.0369 | 108.2554
8.5 | 1.1152 | 0.01164 | -0.0291 | 95.8076
9 | 1.1225 | 0.01312 | -0.0224 | 85.5564
9.5 | 1.1485 | 0.01539 | -0.0213 | 74.6264
10 | 1.1592 | 0.01772 | -0.017 | 65.4176
10.5 | 1.1704 | 0.02023 | -0.0133 | 57.8547
11 | 1.1866 | 0.0226 | -0.0104 | 52.5044
11.5 | 1.2076 | 0.02479 | -0.0082 | 48.7132
12 | 1.2285 | 0.0271 | -0.0062 | 45.3321
12.5 | 1.2517 | 0.02938 | -0.0047 | 42.6038
13 | 1.2714 | 0.03199 | -0.003 | 39.7437
13.5 | 1.294 | 0.03451 | -0.0019 | 37.4964
14 | 1.3128 | 0.0374 | -0.0007 | 35.1016
14.5 | 1.3288 | 0.04067 | 0.0004 | 32.6727
15 | 1.3481 | 0.04374 | 0.0011 | 30.8208
15.5 | 1.3635 | 0.04726 | 0.0018 | 28.851
16 | 1.3765 | 0.05115 | 0.0023 | 26.911
16.5 | 1.384 | 0.05574 | 0.0026 | 24.8296
17 | 1.3989 | 0.05971 | 0.0024 | 23.4282
17.5 | 1.4116 | 0.06403 | 0.0021 | 22.0459
18 | 1.4168 | 0.06937 | 0.0015 | 20.4238
18.5 | 1.4221 | 0.07487 | 0.0005 | 18.9943
19 | 1.4143 | 0.08228 | -0.0011 | 17.1889
19.5 | 1.4201 | 0.08812 | -0.0028 | 16.1155
20 | 1.4206 | 0.09484 | -0.0051 | 14.9789

## 53. Re 2M Mach 0.25 (1)
BIGFOIL.COM POLAR EXPORT
NACA65-517 a=0.0
NACA65-517 a=0.0 |  |  |  | Cl Max: | 1.483 | at alpha= | 12.5 | deg
JavaFoil+Calcfoil stall+Eppler ext transition |  |  |  | L/D Max: | 129.378 | at alpha= | 5 | deg
Re: | 2000000 |  |  | Cd Min: | 0.00564 | at alpha= | -1 | deg
Mach: | 0.25 |  |  | Cl=0 at alpha= | -2.5078 | deg
|  |  |  | @ Cl=0.1, Cd= | 0.00797
|  |  |  | @ Cl=0.4, Cd= | 0.00586
|  |  |  | @ Cl=0.6, Cd= | 0.0060849
alpha (deg) | Cl | Cd | Cm | Cl/Cd
-13.5 | -0.521 | 0.09809 | -0.009 | -5.312
-13 | -0.552 | 0.0941 | -0.009 | -5.864
-12.5 | -0.577 | 0.08703 | -0.009 | -6.626
-12 | -0.595 | 0.08169 | -0.01 | -7.289
-11.5 | -0.607 | 0.07522 | -0.011 | -8.076
-11 | -0.613 | 0.07112 | -0.011 | -8.615
-10.5 | -0.611 | 0.06661 | -0.012 | -9.174
-10 | -0.603 | 0.06193 | -0.013 | -9.743
-9.5 | -0.588 | 0.05876 | -0.013 | -10.01
-9 | -0.573 | 0.05091 | -0.015 | -11.264
-8.5 | -0.656 | 0.01268 | -0.025 | -51.774
-8 | -0.621 | 0.01206 | -0.026 | -51.499
-7.5 | -0.58 | 0.01147 | -0.027 | -50.569
-7 | -0.534 | 0.01095 | -0.028 | -48.716
-6.5 | -0.485 | 0.0105 | -0.029 | -46.188
-6 | -0.43 | 0.01018 | -0.03 | -42.232
-5.5 | -0.371 | 0.00946 | -0.031 | -39.251
-5 | -0.311 | 0.00923 | -0.032 | -33.706
-4.5 | -0.25 | 0.00891 | -0.033 | -28.066
-4 | -0.188 | 0.0087 | -0.034 | -21.619
-3.5 | -0.126 | 0.00848 | -0.035 | -14.802
-3 | -0.063 | 0.00827 | -0.036 | -7.563
-2.5 | 0.001 | 0.0082 | -0.036 | 0.099
-2 | 0.064 | 0.00806 | -0.037 | 7.998
-1.5 | 0.128 | 0.0079 | -0.038 | 16.222
-1 | 0.192 | 0.00564 | -0.039 | 34.089
-0.5 | 0.256 | 0.00566 | -0.04 | 45.24
0 | 0.32 | 0.00573 | -0.041 | 55.908
0.5 | 0.384 | 0.00584 | -0.042 | 65.701
1 | 0.448 | 0.00592 | -0.043 | 75.602
1.5 | 0.511 | 0.00606 | -0.044 | 84.384
2 | 0.573 | 0.0062 | -0.045 | 92.329
2.5 | 0.634 | 0.00594 | -0.046 | 106.72
3 | 0.695 | 0.00638 | -0.047 | 108.877
3.5 | 0.756 | 0.00654 | -0.048 | 115.67
4 | 0.817 | 0.0067 | -0.048 | 121.912
4.5 | 0.877 | 0.00694 | -0.049 | 126.354
5 | 0.937 | 0.00724 | -0.05 | 129.378
5.5 | 0.994 | 0.0078 | -0.051 | 127.534
6 | 1.048 | 0.0088 | -0.052 | 119.137
6.5 | 1.103 | 0.00953 | -0.052 | 115.754
7 | 1.155 | 0.01042 | -0.053 | 110.817
7.5 | 1.204 | 0.01155 | -0.054 | 104.254
8 | 1.251 | 0.01275 | -0.055 | 98.181
8.5 | 1.287 | 0.01842 | -0.055 | 69.881
9 | 1.33 | 0.01943 | -0.056 | 68.425
9.5 | 1.368 | 0.02055 | -0.057 | 66.576
10 | 1.403 | 0.02177 | -0.057 | 64.45
10.5 | 1.433 | 0.02311 | -0.058 | 62.017
11 | 1.458 | 0.0246 | -0.059 | 59.271
11.5 | 1.473 | 0.02624 | -0.06 | 56.147
12 | 1.482 | 0.02784 | -0.06 | 53.219
12.5 | 1.483 | 0.02968 | -0.061 | 49.959
13 | 1.476 | 0.03174 | -0.062 | 46.49
13.5 | 1.46 | 0.03425 | -0.062 | 42.63
14 | 1.432 | 0.0368 | -0.063 | 38.906
14.5 | 1.391 | 0.03957 | -0.064 | 35.16
15 | 1.342 | 0.04262 | -0.064 | 31.478
15.5 | 1.281 | 0.04694 | -0.064 | 27.293
16 | 1.207 | 0.05399 | -0.064 | 22.366
16.5 | 1.131 | 0.05946 | -0.065 | 19.025
17 | 0.991 | 0.09846 | -0.057 | 10.067
17.5 | 0.863 | 0.14679 | -0.041 | 5.877

## 54. Re 2M Mach 0.25 (2)
BIGFOIL.COM POLAR EXPORT
NACA65-517 a=0.0
NACA65-517 a=0.0 |  |  |  | Cl Max: | 1.3646 | at alpha= | 17.5 | deg
XFOIL ncrit=9 |  |  |  | L/D Max: | 153.076 | at alpha= | 5.5 | deg
Re: | 2000000 |  |  | Cd Min: | 0.14744 | at alpha= | -17 | deg
Mach: | 0.25 |  |  | Cl=0 at alpha= | -2.7462 | deg
|  |  |  | @ Cl=0.1, Cd= | 0.0075575
|  |  |  | @ Cl=0.4, Cd= | 0.0053848
|  |  |  | @ Cl=0.6, Cd= | 0.0055303
alpha (deg) | Cl | Cd | Cm | Cl/Cd
-17 | -0.5439 | 0.14744 | -0.0233 | -3.689
-16.5 | -0.5675 | 0.13203 | -0.032 | -4.2983
-16 | -0.6069 | 0.11431 | -0.0425 | -5.3092
-15.5 | -0.8452 | 0.06003 | -0.0794 | -14.0796
-15 | -0.867 | 0.05156 | -0.0827 | -16.8154
-14.5 | -0.924 | 0.04071 | -0.0843 | -22.6971
-14 | -0.9637 | 0.03299 | -0.0821 | -29.2119
-13.5 | -0.9792 | 0.02777 | -0.0782 | -35.2611
-13 | -0.9674 | 0.02478 | -0.0744 | -39.0395
-12.5 | -0.9546 | 0.02173 | -0.07 | -43.9301
-12 | -0.9311 | 0.01933 | -0.066 | -48.1686
-11 | -0.865 | 0.01623 | -0.0588 | -53.2964
-10.5 | -0.8298 | 0.0151 | -0.0549 | -54.9536
-10 | -0.7899 | 0.01412 | -0.0517 | -55.9419
-9.5 | -0.7455 | 0.01323 | -0.0492 | -56.3492
-9 | -0.7013 | 0.01224 | -0.0468 | -57.2958
-8.5 | -0.648 | 0.01186 | -0.0458 | -54.6374
-8 | -0.5905 | 0.01168 | -0.0454 | -50.5565
-7.5 | -0.5368 | 0.01125 | -0.0446 | -47.7156
-7 | -0.4808 | 0.01096 | -0.0442 | -43.8686
-6.5 | -0.4244 | 0.01065 | -0.0439 | -39.8498
-6 | -0.3688 | 0.01032 | -0.0435 | -35.7364
-5.5 | -0.316 | 0.0097 | -0.0427 | -32.5773
-5 | -0.2595 | 0.00935 | -0.0426 | -27.754
-4 | -0.1449 | 0.00877 | -0.0427 | -16.5222
-3.5 | -0.088 | 0.0084 | -0.0428 | -10.4762
-3 | -0.0297 | 0.00821 | -0.0431 | -3.6175
-2.5 | 0.0288 | 0.00796 | -0.0435 | 3.6181
-2 | 0.0879 | 0.00773 | -0.044 | 11.3713
-1.5 | 0.1412 | 0.00697 | -0.0439 | 20.2582
-1 | 0.1875 | 0.00544 | -0.043 | 34.4669
-0.5 | 0.2485 | 0.00535 | -0.0438 | 46.4486
0 | 0.3093 | 0.00534 | -0.0447 | 57.9213
0.5 | 0.3703 | 0.00538 | -0.0456 | 68.829
1 | 0.4318 | 0.00539 | -0.0467 | 80.1113
1.5 | 0.4926 | 0.00545 | -0.0476 | 90.3853
2 | 0.5539 | 0.0055 | -0.0486 | 100.7091
2.5 | 0.6148 | 0.00554 | -0.0496 | 110.9747
3 | 0.6755 | 0.00563 | -0.0505 | 119.9822
3.5 | 0.7358 | 0.0057 | -0.0513 | 129.0877
4 | 0.796 | 0.00579 | -0.0521 | 137.4784
4.5 | 0.8553 | 0.00593 | -0.0527 | 144.2327
5 | 0.9137 | 0.00609 | -0.0532 | 150.0328
5.5 | 0.9705 | 0.00634 | -0.0533 | 153.0757
6.5 | 1.0569 | 0.00792 | -0.0491 | 133.447
7 | 1.0873 | 0.00892 | -0.0448 | 121.8946
7.5 | 1.1012 | 0.00988 | -0.0375 | 111.4575
8 | 1.1107 | 0.01119 | -0.0301 | 99.2583
8.5 | 1.1139 | 0.01302 | -0.0227 | 85.553
9.5 | 1.1454 | 0.01785 | -0.0157 | 64.1681
10 | 1.1515 | 0.02078 | -0.0113 | 55.4139
10.5 | 1.1605 | 0.02376 | -0.0076 | 48.8426
11 | 1.1784 | 0.02637 | -0.005 | 44.6871
11.5 | 1.1993 | 0.02897 | -0.0029 | 41.398
12 | 1.2217 | 0.03157 | -0.0011 | 38.6981
12.5 | 1.2412 | 0.03452 | 0.0006 | 35.956
13 | 1.263 | 0.0374 | 0.0021 | 33.7701
13.5 | 1.2821 | 0.0406 | 0.0034 | 31.5788
14 | 1.2939 | 0.04457 | 0.0047 | 29.0307
14.5 | 1.3139 | 0.04798 | 0.0054 | 27.3843
15 | 1.3285 | 0.052 | 0.0061 | 25.5481
15.5 | 1.3372 | 0.05673 | 0.0066 | 23.5713
16 | 1.3405 | 0.06228 | 0.0067 | 21.5238
16.5 | 1.3533 | 0.06703 | 0.0064 | 20.1895
17 | 1.3597 | 0.07265 | 0.0057 | 18.7158
17.5 | 1.3646 | 0.07867 | 0.0046 | 17.3459
18 | 1.3604 | 0.08609 | 0.0028 | 15.8021
18.5 | 1.3469 | 0.09504 | 0.0001 | 14.1719
19 | 1.3416 | 0.10321 | -0.0029 | 12.9987
19.5 | 1.3389 | 0.11126 | -0.0062 | 12.034
20 | 1.3301 | 0.12037 | -0.0104 | 11.0501

## 55. Re 2M Mach 0.50 (1)
BIGFOIL.COM POLAR EXPORT
NACA65-517 a=0.0
NACA65-517 a=0.0 |  |  |  | Cl Max: | 1.367 | at alpha= | 9 | deg
JavaFoil+Calcfoil stall+Eppler ext transition |  |  |  | L/D Max: | 118.833 | at alpha= | 4.5 | deg
Re: | 2000000 |  |  | Cd Min: | 0.00575 | at alpha= | 0 | deg
Mach: | 0.5 |  |  | Cl=0 at alpha= | -2.507 | deg
|  |  |  | @ Cl=0.1, Cd= | 0.0085187
|  |  |  | @ Cl=0.4, Cd= | 0.006051
|  |  |  | @ Cl=0.6, Cd= | 0.0065821
alpha (deg) | Cl | Cd | Cm | Cl/Cd
-20 | -0.986 | 0.18187 | -0.005 | -5.42
-19.5 | -0.958 | 0.1714 | -0.006 | -5.591
-19 | -0.93 | 0.16482 | -0.006 | -5.645
-18.5 | -0.901 | 0.1613 | -0.006 | -5.588
-18 | -0.873 | 0.15526 | -0.007 | -5.626
-17.5 | -0.846 | 0.15042 | -0.007 | -5.622
-17 | -0.818 | 0.14602 | -0.007 | -5.602
-16.5 | -0.791 | 0.14098 | -0.008 | -5.608
-16 | -0.761 | 0.13734 | -0.008 | -5.544
-15.5 | -0.733 | 0.13236 | -0.008 | -5.537
-15 | -0.705 | 0.12794 | -0.009 | -5.511
-14.5 | -0.677 | 0.12396 | -0.009 | -5.463
-14 | -0.649 | 0.11575 | -0.009 | -5.61
-13.5 | -0.621 | 0.11205 | -0.01 | -5.546
-13 | -0.593 | 0.11088 | -0.01 | -5.348
-12.5 | -0.564 | 0.10415 | -0.01 | -5.416
-12 | -0.536 | 0.10132 | -0.01 | -5.291
-11.5 | -0.508 | 0.09563 | -0.011 | -5.314
-11 | -0.48 | 0.09149 | -0.011 | -5.247
-10.5 | -0.452 | 0.08882 | -0.012 | -5.089
-10 | -0.424 | 0.08609 | -0.012 | -4.923
-9.5 | -0.395 | 0.07985 | -0.012 | -4.948
-9 | -0.367 | 0.0688 | -0.012 | -5.335
-8.5 | -0.339 | 0.06253 | -0.013 | -5.426
-8 | -0.311 | 0.05938 | -0.014 | -5.235
-7.5 | -0.283 | 0.05211 | -0.015 | -5.429
-7 | -0.418 | 0.04851 | -0.016 | -8.622
-6.5 | -0.408 | 0.04308 | -0.018 | -9.463
-6 | -0.455 | 0.01161 | -0.033 | -39.176
-5.5 | -0.4 | 0.01106 | -0.034 | -36.136
-5 | -0.339 | 0.01049 | -0.035 | -32.301
-4.5 | -0.275 | 0.00896 | -0.036 | -30.665
-4 | -0.209 | 0.0095 | -0.038 | -21.945
-3.5 | -0.14 | 0.00917 | -0.039 | -15.222
-3 | -0.07 | 0.00892 | -0.04 | -7.811
-2.5 | 0.001 | 0.0087 | -0.041 | 0.104
-2 | 0.072 | 0.00857 | -0.042 | 8.393
-1.5 | 0.143 | 0.00844 | -0.043 | 16.967
-1 | 0.215 | 0.00831 | -0.044 | 25.892
-0.5 | 0.286 | 0.00608 | -0.045 | 47.139
0 | 0.357 | 0.00575 | -0.046 | 61.996
0.5 | 0.427 | 0.00624 | -0.047 | 68.348
1 | 0.497 | 0.00637 | -0.048 | 77.912
1.5 | 0.566 | 0.00651 | -0.049 | 86.99
2 | 0.632 | 0.00665 | -0.05 | 94.954
2.5 | 0.7 | 0.00689 | -0.051 | 101.563
3 | 0.768 | 0.00711 | -0.052 | 107.974
3.5 | 0.835 | 0.00738 | -0.053 | 113.259
4 | 0.902 | 0.00771 | -0.054 | 116.948
4.5 | 0.968 | 0.00814 | -0.054 | 118.833
5 | 1.032 | 0.0089 | -0.055 | 115.922
5.5 | 1.093 | 0.01021 | -0.056 | 106.976
6 | 1.151 | 0.01125 | -0.057 | 102.296
6.5 | 1.207 | 0.01256 | -0.058 | 96.06
7 | 1.258 | 0.01406 | -0.059 | 89.497
7.5 | 1.295 | 0.02136 | -0.059 | 60.63
8 | 1.332 | 0.02289 | -0.06 | 58.2
8.5 | 1.359 | 0.02471 | -0.061 | 54.984
9 | 1.367 | 0.02674 | -0.061 | 51.127
9.5 | 1.346 | 0.02932 | -0.062 | 45.897
10 | 1.257 | 0.03259 | -0.063 | 38.577
10.5 | 0.843 | 0.03634 | -0.063 | 23.191
11 | 0.749 | 0.08954 | -0.028 | 8.364
11.5 | 0.776 | 0.09633 | -0.029 | 8.053
12 | 0.802 | 0.10065 | -0.029 | 7.972
12.5 | 0.83 | 0.10385 | -0.032 | 7.997
13 | 0.857 | 0.10899 | -0.033 | 7.865
13.5 | 0.886 | 0.11309 | -0.036 | 7.833
14 | 0.912 | 0.12176 | -0.036 | 7.491

## 56. Re 2M Mach 0.50 (2)
BIGFOIL.COM POLAR EXPORT
NACA65-517 a=0.0
NACA65-517 a=0.0 |  |  |  | Cl Max: | 1.2036 | at alpha= | 13.5 | deg
XFOIL ncrit=9 |  |  |  | L/D Max: | 145.544 | at alpha= | 4.5 | deg
Re: | 2000000 |  |  | Cd Min: | 0.24161 | at alpha= | -20 | deg
Mach: | 0.5 |  |  | Cl=0 at alpha= | -2.8534 | deg
|  |  |  | @ Cl=0.1, Cd= | 0.0082768
|  |  |  | @ Cl=0.4, Cd= | 0.0057731
|  |  |  | @ Cl=0.6, Cd= | 0.0059528
alpha (deg) | Cl | Cd | Cm | Cl/Cd
-20 | -0.5691 | 0.24161 | 0.0184 | -2.3554
-19.5 | -0.5483 | 0.23358 | 0.0137 | -2.3474
-19 | -0.5274 | 0.22558 | 0.009 | -2.338
-18.5 | -0.5046 | 0.21866 | 0.0044 | -2.3077
-18 | -0.4817 | 0.21157 | -0.0002 | -2.2768
-17.5 | -0.4602 | 0.20372 | -0.0049 | -2.259
-16 | -0.4065 | 0.17625 | -0.0196 | -2.3064
-15.5 | -0.3888 | 0.1677 | -0.0244 | -2.3184
-15 | -0.3729 | 0.15892 | -0.0292 | -2.3465
-14.5 | -0.362 | 0.14894 | -0.0344 | -2.4305
-14 | -0.359 | 0.13753 | -0.0403 | -2.6103
-13.5 | -0.3607 | 0.12581 | -0.0467 | -2.867
-13 | -0.3632 | 0.11472 | -0.0531 | -3.166
-12.5 | -0.364 | 0.10447 | -0.0592 | -3.4843
-12 | -0.3717 | 0.09348 | -0.066 | -3.9763
-11.5 | -0.3878 | 0.0817 | -0.0736 | -4.7466
-11 | -0.4114 | 0.0678 | -0.0841 | -6.0678
-10.5 | -0.4424 | 0.05518 | -0.0936 | -8.0174
-10 | -0.4725 | 0.0465 | -0.0972 | -10.1613
-9.5 | -0.5146 | 0.03867 | -0.0967 | -13.3075
-9 | -0.5382 | 0.03307 | -0.0925 | -16.2746
-8 | -0.5689 | 0.02219 | -0.077 | -25.6377
-7.5 | -0.539 | 0.01604 | -0.073 | -33.6035
-7 | -0.4854 | 0.01422 | -0.0694 | -34.135
-6.5 | -0.4275 | 0.0135 | -0.0663 | -31.6667
-6 | -0.3711 | 0.01256 | -0.0634 | -29.5462
-5.5 | -0.3157 | 0.01169 | -0.0605 | -27.006
-5 | -0.2621 | 0.01079 | -0.0576 | -24.291
-4.5 | -0.2039 | 0.01018 | -0.0555 | -20.0295
-4 | -0.1434 | 0.0097 | -0.054 | -14.7835
-3.5 | -0.0811 | 0.00923 | -0.0529 | -8.7866
-3 | -0.0192 | 0.00875 | -0.052 | -2.1943
-2 | 0.1118 | 0.00823 | -0.0518 | 13.5844
-1.5 | 0.1781 | 0.00798 | -0.052 | 22.3183
-1 | 0.2197 | 0.00589 | -0.0492 | 37.3005
-0.5 | 0.2875 | 0.00576 | -0.0498 | 49.9132
0 | 0.3574 | 0.00573 | -0.0507 | 62.3735
0.5 | 0.4266 | 0.0058 | -0.0516 | 73.5517
1 | 0.497 | 0.00585 | -0.0526 | 84.9573
1.5 | 0.5667 | 0.0059 | -0.0536 | 96.0508
2 | 0.6361 | 0.00601 | -0.0544 | 105.8403
2.5 | 0.7059 | 0.00607 | -0.0552 | 116.2932
3 | 0.7747 | 0.00621 | -0.0557 | 124.7504
3.5 | 0.843 | 0.00633 | -0.056 | 133.1754
4 | 0.9111 | 0.00649 | -0.0561 | 140.3852
4.5 | 0.9766 | 0.00671 | -0.0557 | 145.544
5.5 | 1.0918 | 0.00752 | -0.0516 | 145.1862
6 | 1.1093 | 0.00849 | -0.0428 | 130.6596
6.5 | 1.1103 | 0.01028 | -0.0327 | 108.0058
7 | 1.115 | 0.01252 | -0.0245 | 89.0575
7.5 | 1.1182 | 0.0152 | -0.0171 | 73.5658
8 | 1.1158 | 0.01836 | -0.0097 | 60.7734
8.5 | 1.1103 | 0.02176 | -0.0027 | 51.0248
10 | 1.1241 | 0.03545 | 0.0058 | 31.7094
10.5 | 1.1339 | 0.03976 | 0.0086 | 28.5186
11 | 1.1522 | 0.04376 | 0.0108 | 26.33
11.5 | 1.1677 | 0.04818 | 0.0128 | 24.2362
12 | 1.1844 | 0.05277 | 0.0143 | 22.4446
12.5 | 1.1934 | 0.05821 | 0.0155 | 20.5016
13 | 1.2018 | 0.06404 | 0.0162 | 18.7664
13.5 | 1.2036 | 0.07079 | 0.0162 | 17.0024
14 | 1.2006 | 0.0784 | 0.0153 | 15.3138
14.5 | 1.1909 | 0.08712 | 0.0134 | 13.6697
15 | 1.1823 | 0.0962 | 0.0108 | 12.29
15.5 | 1.1709 | 0.10603 | 0.0072 | 11.0431
16 | 1.1582 | 0.11642 | 0.0027 | 9.9485
16.5 | 1.1443 | 0.12747 | -0.0028 | 8.977
17 | 1.1279 | 0.13926 | -0.0094 | 8.0992
17.5 | 1.1116 | 0.15151 | -0.0169 | 7.3368
18 | 1.0917 | 0.16487 | -0.0255 | 6.6216
18.5 | 1.0724 | 0.17863 | -0.0348 | 6.0035

## 57. Re 3M Mach 0.00 (1)
BIGFOIL.COM POLAR EXPORT
NACA65-517 a=0.0
NACA65-517 a=0.0 |  |  |  | Cl Max: | 1.539 | at alpha= | 13.5 | deg
JavaFoil+Calcfoil stall+Eppler ext transition |  |  |  | L/D Max: | 141.131 | at alpha= | 4 | deg
Re: | 3000000 |  |  | Cd Min: | 0.0052 | at alpha= | -1 | deg
Mach: | 0 |  |  | Cl=0 at alpha= | -2.5081 | deg
|  |  |  | @ Cl=0.1, Cd= | 0.0073548
|  |  |  | @ Cl=0.4, Cd= | 0.0054171
|  |  |  | @ Cl=0.6, Cd= | 0.0057659
alpha (deg) | Cl | Cd | Cm | Cl/Cd
-15 | -0.687 | 0.10431 | -0.008 | -6.587
-14.5 | -0.695 | 0.09911 | -0.008 | -7.013
-14 | -0.701 | 0.0936 | -0.008 | -7.487
-13.5 | -0.704 | 0.08897 | -0.009 | -7.912
-13 | -0.705 | 0.08284 | -0.01 | -8.511
-12.5 | -0.701 | 0.07929 | -0.01 | -8.841
-12 | -0.694 | 0.07553 | -0.01 | -9.188
-11.5 | -0.684 | 0.07055 | -0.011 | -9.693
-11 | -0.675 | 0.06259 | -0.013 | -10.779
-10.5 | -0.659 | 0.05726 | -0.014 | -11.517
-10 | -0.759 | 0.01306 | -0.022 | -58.168
-9.5 | -0.73 | 0.01253 | -0.023 | -58.282
-9 | -0.701 | 0.01154 | -0.024 | -60.731
-8.5 | -0.663 | 0.01106 | -0.025 | -59.897
-8 | -0.621 | 0.00992 | -0.026 | -62.552
-7.5 | -0.577 | 0.01017 | -0.027 | -56.713
-7 | -0.527 | 0.00975 | -0.027 | -54.039
-6.5 | -0.474 | 0.00939 | -0.028 | -50.453
-6 | -0.419 | 0.00914 | -0.029 | -45.794
-5.5 | -0.361 | 0.0086 | -0.03 | -41.978
-5 | -0.302 | 0.00837 | -0.031 | -36.1
-4.5 | -0.243 | 0.00817 | -0.032 | -29.698
-4 | -0.182 | 0.008 | -0.033 | -22.811
-3.5 | -0.122 | 0.00783 | -0.034 | -15.541
-3 | -0.061 | 0.00766 | -0.034 | -7.909
-2.5 | 0.001 | 0.00754 | -0.035 | 0.104
-2 | 0.062 | 0.00741 | -0.036 | 8.422
-1.5 | 0.124 | 0.00732 | -0.037 | 16.958
-1 | 0.186 | 0.0052 | -0.038 | 35.847
-0.5 | 0.248 | 0.00523 | -0.039 | 47.415
0 | 0.31 | 0.00528 | -0.04 | 58.686
0.5 | 0.372 | 0.00539 | -0.041 | 68.97
1 | 0.434 | 0.00545 | -0.042 | 79.52
1.5 | 0.495 | 0.00555 | -0.043 | 89.226
2 | 0.555 | 0.00567 | -0.044 | 97.786
2.5 | 0.616 | 0.0058 | -0.044 | 106.151
3 | 0.677 | 0.00597 | -0.045 | 113.359
3.5 | 0.738 | 0.00617 | -0.046 | 119.561
4 | 0.795 | 0.00563 | -0.047 | 141.131
4.5 | 0.854 | 0.00642 | -0.048 | 132.92
5 | 0.91 | 0.00713 | -0.049 | 127.566
5.5 | 0.966 | 0.00771 | -0.049 | 125.242
6 | 1.02 | 0.00828 | -0.05 | 123.284
6.5 | 1.074 | 0.00894 | -0.051 | 120.176
7 | 1.126 | 0.00971 | -0.052 | 115.944
7.5 | 1.175 | 0.01059 | -0.052 | 110.981
8 | 1.223 | 0.01166 | -0.053 | 104.897
8.5 | 1.262 | 0.01589 | -0.054 | 79.395
9 | 1.306 | 0.01668 | -0.054 | 78.29
9.5 | 1.348 | 0.01761 | -0.055 | 76.537
10 | 1.386 | 0.01855 | -0.056 | 74.754
10.5 | 1.422 | 0.01957 | -0.057 | 72.684
11 | 1.454 | 0.02062 | -0.057 | 70.553
11.5 | 1.48 | 0.02181 | -0.058 | 67.865
12 | 1.502 | 0.02306 | -0.059 | 65.144
12.5 | 1.519 | 0.02442 | -0.06 | 62.214
13 | 1.531 | 0.02589 | -0.06 | 59.147
13.5 | 1.539 | 0.02757 | -0.061 | 55.809
14 | 1.539 | 0.0292 | -0.062 | 52.686
14.5 | 1.531 | 0.03124 | -0.062 | 49.009
15 | 1.519 | 0.03336 | -0.063 | 45.52
15.5 | 1.502 | 0.03548 | -0.064 | 42.328
16 | 1.481 | 0.03764 | -0.064 | 39.33
16.5 | 1.454 | 0.04041 | -0.065 | 35.986
17 | 1.424 | 0.04335 | -0.065 | 32.858
17.5 | 1.391 | 0.04647 | -0.066 | 29.945
18 | 1.355 | 0.05042 | -0.066 | 26.865
18.5 | 1.312 | 0.05673 | -0.066 | 23.128

## 58. Re 3M Mach 0.00 (2)
BIGFOIL.COM POLAR EXPORT
NACA65-517 a=0.0
NACA65-517 a=0.0 |  |  |  | Cl Max: | 1.5057 | at alpha= | 20 | deg
XFOIL ncrit=9 |  |  |  | L/D Max: | 161.817 | at alpha= | 5 | deg
Re: | 3000000 |  |  | Cd Min: | 0.08051 | at alpha= | 20 | deg
Mach: | 0 |  |  | Cl=0 at alpha= | -2.7068 | deg
|  |  |  | @ Cl=0.1, Cd= | 0.0066122
|  |  |  | @ Cl=0.4, Cd= | 0.0047386
|  |  |  | @ Cl=0.6, Cd= | 0.0048705
alpha (deg) | Cl | Cd | Cm | Cl/Cd
-19.5 | -1.0753 | 0.07296 | -0.0617 | -14.7382
-19 | -1.1486 | 0.05553 | -0.0713 | -20.6843
-18.5 | -1.1848 | 0.04587 | -0.0743 | -25.8295
-18 | -1.1867 | 0.0404 | -0.076 | -29.3738
-17 | -1.1871 | 0.03243 | -0.0736 | -36.605
-16.5 | -1.1895 | 0.02851 | -0.0711 | -41.7222
-16 | -1.1757 | 0.02603 | -0.0687 | -45.1671
-15.5 | -1.1585 | 0.02385 | -0.0662 | -48.5744
-15 | -1.1359 | 0.02214 | -0.0636 | -51.3053
-14.5 | -1.1128 | 0.02045 | -0.0608 | -54.4156
-14 | -1.086 | 0.01902 | -0.058 | -57.0978
-13.5 | -1.0573 | 0.01775 | -0.0551 | -59.5662
-13 | -1.0262 | 0.01669 | -0.0522 | -61.4859
-12.5 | -0.9945 | 0.01573 | -0.049 | -63.2231
-12 | -0.9611 | 0.015 | -0.0459 | -64.0733
-11.5 | -0.9208 | 0.01422 | -0.0439 | -64.7539
-11 | -0.8786 | 0.01337 | -0.0422 | -65.7143
-10.5 | -0.8342 | 0.01263 | -0.0408 | -66.0491
-10 | -0.7884 | 0.01193 | -0.0396 | -66.0855
-9.5 | -0.7406 | 0.01133 | -0.0387 | -65.3663
-9 | -0.6955 | 0.01049 | -0.0374 | -66.3012
-8.5 | -0.6431 | 0.01013 | -0.0372 | -63.4847
-8 | -0.5898 | 0.00985 | -0.0372 | -59.8782
-7.5 | -0.5349 | 0.00961 | -0.0374 | -55.6608
-7 | -0.481 | 0.0093 | -0.0375 | -51.7204
-6.5 | -0.427 | 0.00896 | -0.0375 | -47.6562
-6 | -0.3717 | 0.00869 | -0.0378 | -42.7733
-5.5 | -0.316 | 0.00848 | -0.0382 | -37.2642
-5 | -0.2597 | 0.00826 | -0.0386 | -31.4407
-4.5 | -0.2043 | 0.00794 | -0.0389 | -25.7305
-4 | -0.1477 | 0.00776 | -0.0394 | -19.0335
-3.5 | -0.0905 | 0.00758 | -0.04 | -11.9393
-3 | -0.0336 | 0.00734 | -0.0406 | -4.5777
-2.5 | 0.0237 | 0.00719 | -0.0412 | 3.2962
-2 | 0.0809 | 0.00702 | -0.0419 | 11.5242
-1 | 0.1816 | 0.00487 | -0.0416 | 37.2895
-0.5 | 0.2396 | 0.00478 | -0.0424 | 50.1255
0 | 0.2987 | 0.00471 | -0.0434 | 63.4183
0.5 | 0.3576 | 0.00471 | -0.0444 | 75.9236
1 | 0.4168 | 0.00475 | -0.0454 | 87.7474
1.5 | 0.4761 | 0.00476 | -0.0465 | 100.021
2.5 | 0.5939 | 0.00486 | -0.0486 | 122.2016
3 | 0.6523 | 0.00496 | -0.0495 | 131.5121
3.5 | 0.7108 | 0.00501 | -0.0505 | 141.8762
4 | 0.7687 | 0.00512 | -0.0514 | 150.1367
4.5 | 0.8258 | 0.00526 | -0.0522 | 156.9962
5 | 0.8819 | 0.00545 | -0.0529 | 161.8165
5.5 | 0.9341 | 0.00589 | -0.0529 | 158.5908
6.5 | 1.0191 | 0.0076 | -0.0498 | 134.0921
7 | 1.0591 | 0.00836 | -0.0478 | 126.6866
7.5 | 1.0912 | 0.00924 | -0.0444 | 118.0952
8 | 1.1076 | 0.01012 | -0.038 | 109.4466
8.5 | 1.118 | 0.01129 | -0.0311 | 99.0257
9 | 1.1269 | 0.01282 | -0.0249 | 87.9017
9.5 | 1.1371 | 0.01436 | -0.0191 | 79.1852
10.5 | 1.1888 | 0.01831 | -0.0158 | 64.9263
11 | 1.2132 | 0.02006 | -0.0135 | 60.4786
11.5 | 1.2379 | 0.02187 | -0.0115 | 56.6027
12 | 1.2603 | 0.0239 | -0.0094 | 52.7322
12.5 | 1.2864 | 0.02579 | -0.0079 | 49.8798
13 | 1.3094 | 0.02798 | -0.0063 | 46.7977
13.5 | 1.331 | 0.03036 | -0.0048 | 43.8406
14 | 1.3544 | 0.03269 | -0.0037 | 41.4316
14.5 | 1.375 | 0.03534 | -0.0026 | 38.9078
15 | 1.3908 | 0.03844 | -0.0014 | 36.1811
15.5 | 1.4102 | 0.04138 | -0.0006 | 34.0793
16 | 1.429 | 0.04442 | 0 | 32.1702
16.5 | 1.4451 | 0.04784 | 0.0005 | 30.2069
17 | 1.4545 | 0.05199 | 0.0009 | 27.9765
17.5 | 1.4681 | 0.05583 | 0.001 | 26.2959
18 | 1.4793 | 0.06008 | 0.0009 | 24.6222
18.5 | 1.4921 | 0.06423 | 0.0005 | 23.2306
19 | 1.4984 | 0.06927 | -0.0001 | 21.6313
19.5 | 1.5047 | 0.07449 | -0.0011 | 20.2
20 | 1.5057 | 0.08051 | -0.0025 | 18.702

## 59. Re 3M Mach 0.10 (1)
BIGFOIL.COM POLAR EXPORT
NACA65-517 a=0.0
NACA65-517 a=0.0 |  |  |  | Cl Max: | 1.531 | at alpha= | 13.5 | deg
JavaFoil+Calcfoil stall+Eppler ext transition |  |  |  | L/D Max: | 132.121 | at alpha= | 4.5 | deg
Re: | 3000000 |  |  | Cd Min: | 0.00522 | at alpha= | -1 | deg
Mach: | 0.1 |  |  | Cl=0 at alpha= | -2.5081 | deg
|  |  |  | @ Cl=0.1, Cd= | 0.0073363
|  |  |  | @ Cl=0.4, Cd= | 0.0054052
|  |  |  | @ Cl=0.6, Cd= | 0.0057671
alpha (deg) | Cl | Cd | Cm | Cl/Cd
-15 | -0.659 | 0.10689 | -0.008 | -6.162
-14.5 | -0.67 | 0.10081 | -0.008 | -6.648
-14 | -0.679 | 0.09541 | -0.008 | -7.118
-13.5 | -0.685 | 0.08974 | -0.009 | -7.636
-13 | -0.688 | 0.0853 | -0.009 | -8.069
-12.5 | -0.688 | 0.08022 | -0.01 | -8.578
-12 | -0.684 | 0.0764 | -0.01 | -8.947
-11.5 | -0.676 | 0.07148 | -0.011 | -9.455
-11 | -0.666 | 0.06516 | -0.012 | -10.221
-10.5 | -0.656 | 0.05747 | -0.014 | -11.407
-10 | -0.746 | 0.01447 | -0.022 | -51.557
-9.5 | -0.726 | 0.01287 | -0.023 | -56.403
-9 | -0.7 | 0.01164 | -0.024 | -60.094
-8.5 | -0.663 | 0.01113 | -0.025 | -59.571
-8 | -0.621 | 0.01 | -0.026 | -62.136
-7.5 | -0.579 | 0.0102 | -0.027 | -56.741
-7 | -0.528 | 0.00985 | -0.028 | -53.633
-6.5 | -0.476 | 0.00949 | -0.028 | -50.129
-6 | -0.42 | 0.00918 | -0.029 | -45.823
-5.5 | -0.363 | 0.0086 | -0.03 | -42.141
-5 | -0.304 | 0.00839 | -0.031 | -36.203
-4.5 | -0.244 | 0.00815 | -0.032 | -29.911
-4 | -0.183 | 0.00798 | -0.033 | -22.984
-3.5 | -0.122 | 0.00781 | -0.034 | -15.66
-3 | -0.061 | 0.00765 | -0.035 | -7.966
-2.5 | 0.001 | 0.00752 | -0.035 | 0.105
-2 | 0.063 | 0.00739 | -0.036 | 8.49
-1.5 | 0.125 | 0.0073 | -0.037 | 17.104
-1 | 0.187 | 0.00522 | -0.038 | 35.883
-0.5 | 0.249 | 0.00525 | -0.039 | 47.478
0 | 0.312 | 0.00535 | -0.04 | 58.208
0.5 | 0.374 | 0.00538 | -0.041 | 69.458
1 | 0.436 | 0.00544 | -0.042 | 80.103
1.5 | 0.498 | 0.00554 | -0.043 | 89.789
2 | 0.557 | 0.00567 | -0.044 | 98.36
2.5 | 0.619 | 0.00581 | -0.045 | 106.464
3 | 0.68 | 0.00599 | -0.046 | 113.518
3.5 | 0.74 | 0.00577 | -0.046 | 128.239
4 | 0.799 | 0.00625 | -0.047 | 127.745
4.5 | 0.857 | 0.00649 | -0.048 | 132.121
5 | 0.914 | 0.00721 | -0.049 | 126.691
5.5 | 0.97 | 0.0078 | -0.05 | 124.333
6 | 1.025 | 0.00833 | -0.05 | 122.989
6.5 | 1.078 | 0.00902 | -0.051 | 119.545
7 | 1.13 | 0.00983 | -0.052 | 114.939
7.5 | 1.18 | 0.01072 | -0.053 | 110.07
8 | 1.227 | 0.01182 | -0.053 | 103.813
8.5 | 1.267 | 0.01608 | -0.054 | 78.745
9 | 1.311 | 0.01687 | -0.055 | 77.696
9.5 | 1.352 | 0.01783 | -0.055 | 75.799
10 | 1.39 | 0.01878 | -0.056 | 74.006
10.5 | 1.425 | 0.01983 | -0.057 | 71.881
11 | 1.456 | 0.02094 | -0.058 | 69.538
11.5 | 1.481 | 0.02213 | -0.058 | 66.94
12 | 1.501 | 0.02341 | -0.059 | 64.113
12.5 | 1.516 | 0.02482 | -0.06 | 61.097
13 | 1.526 | 0.02639 | -0.061 | 57.83
13.5 | 1.531 | 0.02807 | -0.061 | 54.549
14 | 1.528 | 0.02979 | -0.062 | 51.303
14.5 | 1.517 | 0.03174 | -0.063 | 47.812
15 | 1.501 | 0.03398 | -0.063 | 44.169
15.5 | 1.479 | 0.03635 | -0.064 | 40.694
16 | 1.453 | 0.03877 | -0.064 | 37.486
16.5 | 1.422 | 0.04159 | -0.065 | 34.196
17 | 1.387 | 0.04482 | -0.065 | 30.945
17.5 | 1.348 | 0.04863 | -0.066 | 27.711
18 | 1.305 | 0.05316 | -0.066 | 24.549
18.5 | 1.257 | 0.05963 | -0.066 | 21.085

## 60. Re 3M Mach 0.10 (2)
BIGFOIL.COM POLAR EXPORT
NACA65-517 a=0.0
NACA65-517 a=0.0 |  |  |  | Cl Max: | 1.4944 | at alpha= | 19.5 | deg
XFOIL ncrit=9 |  |  |  | L/D Max: | 161.971 | at alpha= | 5 | deg
Re: | 3000000 |  |  | Cd Min: | 0.17609 | at alpha= | -19.5 | deg
Mach: | 0.1 |  |  | Cl=0 at alpha= | -2.7097 | deg
|  |  |  | @ Cl=0.1, Cd= | 0.0069072
|  |  |  | @ Cl=0.4, Cd= | 0.0047435
|  |  |  | @ Cl=0.6, Cd= | 0.0048828
alpha (deg) | Cl | Cd | Cm | Cl/Cd
-19.5 | -0.6105 | 0.17609 | -0.0035 | -3.467
-17.5 | -1.1546 | 0.04057 | -0.0777 | -28.4595
-17 | -1.1547 | 0.03634 | -0.0769 | -31.7749
-16.5 | -1.1672 | 0.03134 | -0.0749 | -37.2431
-16 | -1.1593 | 0.02826 | -0.0726 | -41.0226
-15.5 | -1.1471 | 0.0256 | -0.0699 | -44.8086
-15 | -1.1277 | 0.02357 | -0.0673 | -47.8447
-14.5 | -1.1077 | 0.02157 | -0.0642 | -51.3537
-14 | -1.0831 | 0.01992 | -0.0612 | -54.3725
-13.5 | -1.0558 | 0.01845 | -0.0581 | -57.2249
-13 | -1.0252 | 0.01727 | -0.0551 | -59.3631
-12.5 | -0.9938 | 0.01617 | -0.0519 | -61.4595
-12 | -0.9609 | 0.0153 | -0.0485 | -62.8039
-11.5 | -0.9232 | 0.01453 | -0.0459 | -63.5375
-11 | -0.8812 | 0.01365 | -0.044 | -64.5568
-10.5 | -0.8372 | 0.01286 | -0.0424 | -65.1011
-10 | -0.7916 | 0.01211 | -0.041 | -65.3675
-9.5 | -0.7439 | 0.01147 | -0.0399 | -64.8561
-9 | -0.6963 | 0.01078 | -0.0388 | -64.5918
-8.5 | -0.6467 | 0.0102 | -0.038 | -63.402
-8 | -0.5931 | 0.0099 | -0.0379 | -59.9091
-7.5 | -0.5379 | 0.00965 | -0.0381 | -55.7409
-7 | -0.4831 | 0.00938 | -0.0381 | -51.5032
-6.5 | -0.4291 | 0.00901 | -0.0381 | -47.6249
-6 | -0.3735 | 0.00873 | -0.0383 | -42.7835
-5.5 | -0.3175 | 0.00852 | -0.0386 | -37.2653
-5 | -0.2606 | 0.00831 | -0.039 | -31.3598
-4.5 | -0.2051 | 0.00796 | -0.0393 | -25.7663
-4 | -0.1482 | 0.00779 | -0.0398 | -19.0244
-3.5 | -0.0906 | 0.0076 | -0.0404 | -11.9211
-3 | -0.0335 | 0.00736 | -0.0409 | -4.5516
-2.5 | 0.0242 | 0.00721 | -0.0415 | 3.3564
-2 | 0.0818 | 0.00704 | -0.0422 | 11.6193
-1.5 | 0.138 | 0.00663 | -0.0427 | 20.8145
-1 | 0.1829 | 0.00489 | -0.0419 | 37.4029
-0.5 | 0.2413 | 0.00479 | -0.0427 | 50.3758
0 | 0.3007 | 0.00472 | -0.0437 | 63.7076
0.5 | 0.3599 | 0.00473 | -0.0447 | 76.0888
1.5 | 0.4791 | 0.00477 | -0.0468 | 100.4403
2.5 | 0.5978 | 0.00488 | -0.0488 | 122.5
3.5 | 0.7154 | 0.00503 | -0.0508 | 142.2266
4 | 0.7736 | 0.00514 | -0.0517 | 150.5058
4.5 | 0.8312 | 0.00528 | -0.0525 | 157.4242
5 | 0.8876 | 0.00548 | -0.0531 | 161.9708
5.5 | 0.9399 | 0.00592 | -0.053 | 158.7669
6 | 0.9838 | 0.00678 | -0.0517 | 145.1032
6.5 | 1.0246 | 0.00765 | -0.0497 | 133.9346
7 | 1.0638 | 0.00843 | -0.0475 | 126.1922
7.5 | 1.0942 | 0.00934 | -0.0437 | 117.152
8 | 1.1069 | 0.01025 | -0.0365 | 107.9902
8.5 | 1.1175 | 0.01151 | -0.0298 | 97.0895
9 | 1.1262 | 0.0131 | -0.0236 | 85.9695
9.5 | 1.1356 | 0.01471 | -0.0177 | 77.1992
11 | 1.2119 | 0.0207 | -0.0124 | 58.5459
11.5 | 1.2368 | 0.02255 | -0.0103 | 54.847
12 | 1.2593 | 0.02464 | -0.0083 | 51.108
12.5 | 1.2853 | 0.02662 | -0.0068 | 48.2832
13 | 1.3075 | 0.02895 | -0.0051 | 45.1641
13.5 | 1.3298 | 0.03136 | -0.0037 | 42.4043
14 | 1.3523 | 0.03384 | -0.0025 | 39.9616
14.5 | 1.3718 | 0.03665 | -0.0014 | 37.4297
15 | 1.3885 | 0.0398 | -0.0003 | 34.8869
15.5 | 1.4074 | 0.04286 | 0.0005 | 32.8371
16 | 1.4259 | 0.04602 | 0.0011 | 30.9844
16.5 | 1.4417 | 0.04956 | 0.0016 | 29.09
17 | 1.4492 | 0.054 | 0.0021 | 26.837
17.5 | 1.4646 | 0.05779 | 0.002 | 25.3435
18 | 1.4745 | 0.06231 | 0.0019 | 23.6639
18.5 | 1.4859 | 0.06674 | 0.0014 | 22.264
19 | 1.4906 | 0.07215 | 0.0006 | 20.6597
19.5 | 1.4944 | 0.07785 | -0.0006 | 19.1959
20 | 1.4897 | 0.08484 | -0.0023 | 17.5589

## 61. Re 3M Mach 0.25 (1)
BIGFOIL.COM POLAR EXPORT
NACA65-517 a=0.0
NACA65-517 a=0.0 |  |  |  | Cl Max: | 1.487 | at alpha= | 12.5 | deg
JavaFoil+Calcfoil stall+Eppler ext transition |  |  |  | L/D Max: | 129.456 | at alpha= | 4.5 | deg
Re: | 3000000 |  |  | Cd Min: | 0.00526 | at alpha= | -1 | deg
Mach: | 0.25 |  |  | Cl=0 at alpha= | -2.5078 | deg
|  |  |  | @ Cl=0.1, Cd= | 0.0074662
|  |  |  | @ Cl=0.4, Cd= | 0.00549
|  |  |  | @ Cl=0.6, Cd= | 0.0059086
alpha (deg) | Cl | Cd | Cm | Cl/Cd
-14 | -0.485 | 0.10224 | -0.008 | -4.744
-13.5 | -0.521 | 0.09573 | -0.009 | -5.447
-13 | -0.552 | 0.09069 | -0.009 | -6.089
-12.5 | -0.577 | 0.0853 | -0.01 | -6.765
-12 | -0.596 | 0.07912 | -0.01 | -7.528
-11.5 | -0.608 | 0.07373 | -0.011 | -8.245
-11 | -0.613 | 0.06934 | -0.011 | -8.848
-10.5 | -0.612 | 0.06463 | -0.012 | -9.473
-10 | -0.605 | 0.05999 | -0.013 | -10.085
-9.5 | -0.59 | 0.05701 | -0.013 | -10.342
-9 | -0.686 | 0.0126 | -0.024 | -54.474
-8.5 | -0.659 | 0.01174 | -0.025 | -56.18
-8 | -0.623 | 0.01121 | -0.026 | -55.611
-7.5 | -0.582 | 0.00938 | -0.027 | -62.057
-7 | -0.537 | 0.01025 | -0.028 | -52.447
-6.5 | -0.485 | 0.0098 | -0.029 | -49.515
-6 | -0.43 | 0.00945 | -0.03 | -45.499
-5.5 | -0.371 | 0.00877 | -0.031 | -42.345
-5 | -0.311 | 0.00856 | -0.032 | -36.351
-4.5 | -0.25 | 0.00834 | -0.033 | -29.995
-4 | -0.188 | 0.00815 | -0.034 | -23.073
-3.5 | -0.126 | 0.00796 | -0.035 | -15.786
-3 | -0.063 | 0.00774 | -0.036 | -8.087
-2.5 | 0.001 | 0.0076 | -0.036 | 0.107
-2 | 0.064 | 0.0075 | -0.037 | 8.592
-1.5 | 0.128 | 0.00744 | -0.038 | 17.222
-1 | 0.192 | 0.00526 | -0.039 | 36.587
-0.5 | 0.256 | 0.00534 | -0.04 | 48.002
0 | 0.32 | 0.0054 | -0.041 | 59.263
0.5 | 0.384 | 0.00546 | -0.042 | 70.31
1 | 0.448 | 0.00558 | -0.043 | 80.309
1.5 | 0.511 | 0.00569 | -0.044 | 89.892
2 | 0.573 | 0.00584 | -0.045 | 98.13
2.5 | 0.636 | 0.006 | -0.046 | 106.019
3 | 0.697 | 0.00577 | -0.047 | 120.808
3.5 | 0.758 | 0.00621 | -0.048 | 122.097
4 | 0.818 | 0.00641 | -0.048 | 127.719
4.5 | 0.878 | 0.00678 | -0.049 | 129.456
5 | 0.936 | 0.00761 | -0.05 | 122.951
5.5 | 0.993 | 0.00818 | -0.051 | 121.463
6 | 1.049 | 0.00876 | -0.052 | 119.699
6.5 | 1.103 | 0.00956 | -0.052 | 115.402
7 | 1.156 | 0.01044 | -0.053 | 110.66
7.5 | 1.205 | 0.01147 | -0.054 | 105.127
8 | 1.253 | 0.01269 | -0.055 | 98.721
8.5 | 1.291 | 0.0171 | -0.055 | 75.474
9 | 1.333 | 0.01804 | -0.056 | 73.915
9.5 | 1.372 | 0.01909 | -0.057 | 71.854
10 | 1.407 | 0.02021 | -0.058 | 69.618
10.5 | 1.437 | 0.02143 | -0.058 | 67.068
11 | 1.462 | 0.02278 | -0.059 | 64.175
11.5 | 1.478 | 0.02424 | -0.06 | 60.949
12 | 1.486 | 0.02576 | -0.061 | 57.686
12.5 | 1.487 | 0.02746 | -0.061 | 54.157
13 | 1.48 | 0.02935 | -0.062 | 50.434
13.5 | 1.465 | 0.03161 | -0.063 | 46.332
14 | 1.436 | 0.03394 | -0.063 | 42.311
14.5 | 1.396 | 0.03646 | -0.064 | 38.281
15 | 1.346 | 0.0394 | -0.064 | 34.166
15.5 | 1.286 | 0.04302 | -0.065 | 29.901
16 | 1.215 | 0.04871 | -0.065 | 24.951
16.5 | 1.14 | 0.05314 | -0.065 | 21.452
17 | 1.048 | 0.06385 | -0.065 | 16.419
17.5 | 0.887 | 0.12316 | -0.052 | 7.201

## 62. Re 3M Mach 0.25 (2)
BIGFOIL.COM POLAR EXPORT
NACA65-517 a=0.0
NACA65-517 a=0.0 |  |  |  | Cl Max: | 1.4351 | at alpha= | 18.5 | deg
XFOIL ncrit=9 |  |  |  | L/D Max: | 162.244 | at alpha= | 5 | deg
Re: | 3000000 |  |  | Cd Min: | 0.16949 | at alpha= | -18 | deg
Mach: | 0.25 |  |  | Cl=0 at alpha= | -2.7273 | deg
|  |  |  | @ Cl=0.1, Cd= | 0.0070482
|  |  |  | @ Cl=0.4, Cd= | 0.0048256
|  |  |  | @ Cl=0.6, Cd= | 0.0049546
alpha (deg) | Cl | Cd | Cm | Cl/Cd
-18 | -0.5413 | 0.16949 | -0.0108 | -3.1937
-17.5 | -0.5559 | 0.15491 | -0.0187 | -3.5885
-17 | -0.5579 | 0.14415 | -0.0249 | -3.8703
-16.5 | -0.581 | 0.12898 | -0.0336 | -4.5046
-16 | -0.834 | 0.06809 | -0.0749 | -12.2485
-15.5 | -0.92 | 0.05117 | -0.0838 | -17.9793
-15 | -0.9678 | 0.04147 | -0.0853 | -23.3374
-14.5 | -1.0029 | 0.03408 | -0.0835 | -29.4278
-14 | -1.0173 | 0.02895 | -0.0801 | -35.1399
-13.5 | -1.0182 | 0.02503 | -0.0758 | -40.6792
-13 | -1.0038 | 0.0223 | -0.0716 | -45.0135
-12 | -0.9553 | 0.01806 | -0.0633 | -52.8959
-11.5 | -0.923 | 0.0166 | -0.0594 | -55.6024
-11 | -0.8889 | 0.01535 | -0.0553 | -57.9088
-10.5 | -0.8492 | 0.01437 | -0.052 | -59.0953
-10 | -0.8061 | 0.01323 | -0.0493 | -60.9297
-9.5 | -0.7591 | 0.01241 | -0.0472 | -61.1684
-9 | -0.7113 | 0.01156 | -0.0453 | -61.5311
-8.5 | -0.6605 | 0.01093 | -0.0438 | -60.43
-8 | -0.6102 | 0.01023 | -0.0424 | -59.6481
-7.5 | -0.5538 | 0.00991 | -0.0419 | -55.8829
-7 | -0.496 | 0.00969 | -0.0417 | -51.1868
-6.5 | -0.4398 | 0.0093 | -0.0414 | -47.2903
-6 | -0.3831 | 0.00897 | -0.0411 | -42.709
-5.5 | -0.3252 | 0.00871 | -0.0412 | -37.3364
-5 | -0.2667 | 0.00845 | -0.0414 | -31.5621
-4.5 | -0.2093 | 0.00814 | -0.0414 | -25.7125
-4 | -0.1507 | 0.0079 | -0.0417 | -19.0759
-3.5 | -0.0914 | 0.00768 | -0.0422 | -11.901
-3 | -0.0324 | 0.00746 | -0.0426 | -4.3432
-2.5 | 0.027 | 0.00732 | -0.0432 | 3.6885
-2 | 0.0869 | 0.00712 | -0.0438 | 12.2051
-1.5 | 0.1453 | 0.0068 | -0.0444 | 21.3676
-1 | 0.1901 | 0.005 | -0.0433 | 38.02
-0.5 | 0.2506 | 0.00484 | -0.0441 | 51.7769
0 | 0.3117 | 0.00479 | -0.0451 | 65.0731
0.5 | 0.3728 | 0.00483 | -0.0461 | 77.1843
1 | 0.4347 | 0.00482 | -0.0472 | 90.1867
1.5 | 0.4961 | 0.00486 | -0.0482 | 102.0782
2 | 0.5576 | 0.00492 | -0.0493 | 113.3333
2.5 | 0.6189 | 0.00497 | -0.0503 | 124.5272
3 | 0.6799 | 0.00505 | -0.0513 | 134.6337
3.5 | 0.7405 | 0.00516 | -0.0522 | 143.5078
4 | 0.801 | 0.00527 | -0.053 | 151.9924
4.5 | 0.8604 | 0.00542 | -0.0537 | 158.7454
5 | 0.9183 | 0.00566 | -0.0541 | 162.2438
5.5 | 0.971 | 0.00617 | -0.0536 | 157.3744
6 | 1.0146 | 0.00703 | -0.0517 | 144.3243
6.5 | 1.0526 | 0.00797 | -0.0487 | 132.0703
7 | 1.085 | 0.00887 | -0.0448 | 122.3224
7.5 | 1.0963 | 0.00985 | -0.0369 | 111.2995
8 | 1.1072 | 0.01118 | -0.0299 | 99.034
8.5 | 1.1153 | 0.01291 | -0.0233 | 86.3904
9 | 1.1233 | 0.01489 | -0.0173 | 75.4399
9.5 | 1.1388 | 0.0171 | -0.0134 | 66.5965
10 | 1.1627 | 0.01979 | -0.0121 | 58.7519
10.5 | 1.1829 | 0.02205 | -0.0092 | 53.6463
11 | 1.2067 | 0.02422 | -0.0069 | 49.8225
11.5 | 1.2312 | 0.02646 | -0.0048 | 46.5306
12 | 1.2556 | 0.02884 | -0.0029 | 43.5368
12.5 | 1.2789 | 0.03138 | -0.0012 | 40.7553
13 | 1.3002 | 0.03419 | 0.0005 | 38.0287
13.5 | 1.3228 | 0.037 | 0.0019 | 35.7514
14 | 1.342 | 0.04016 | 0.0032 | 33.4163
14.5 | 1.3572 | 0.04381 | 0.0045 | 30.9792
15 | 1.3761 | 0.04725 | 0.0054 | 29.1238
15.5 | 1.3907 | 0.05121 | 0.0062 | 27.1568
16 | 1.4037 | 0.05545 | 0.0067 | 25.3147
16.5 | 1.4093 | 0.06067 | 0.0069 | 23.2289
17 | 1.4193 | 0.06557 | 0.0067 | 21.6456
17.5 | 1.4298 | 0.07061 | 0.0062 | 20.2493
18 | 1.4311 | 0.07693 | 0.0053 | 18.6026
18.5 | 1.4351 | 0.08309 | 0.0039 | 17.2716
19 | 1.4281 | 0.09099 | 0.0017 | 15.6951
19.5 | 1.4237 | 0.09874 | -0.0009 | 14.4187
20 | 1.4199 | 0.10676 | -0.0041 | 13.2999

## 63. Re 3M Mach 0.50 (1)
BIGFOIL.COM POLAR EXPORT
NACA65-517 a=0.0
NACA65-517 a=0.0 |  |  |  | Cl Max: | 1.371 | at alpha= | 9 | deg
JavaFoil+Calcfoil stall+Eppler ext transition |  |  |  | L/D Max: | 122.266 | at alpha= | 4 | deg
Re: | 3000000 |  |  | Cd Min: | 0.00568 | at alpha= | -0.5 | deg
Mach: | 0.5 |  |  | Cl=0 at alpha= | -2.507 | deg
|  |  |  | @ Cl=0.1, Cd= | 0.0079427
|  |  |  | @ Cl=0.4, Cd= | 0.0058851
|  |  |  | @ Cl=0.6, Cd= | 0.00619
alpha (deg) | Cl | Cd | Cm | Cl/Cd
-20 | -0.986 | 0.17102 | -0.005 | -5.767
-19.5 | -0.959 | 0.16256 | -0.006 | -5.898
-19 | -0.932 | 0.1589 | -0.006 | -5.866
-18.5 | -0.902 | 0.15335 | -0.006 | -5.882
-18 | -0.874 | 0.14808 | -0.007 | -5.902
-17.5 | -0.846 | 0.1423 | -0.007 | -5.945
-17 | -0.818 | 0.13802 | -0.007 | -5.93
-16.5 | -0.791 | 0.13391 | -0.008 | -5.905
-16 | -0.762 | 0.12914 | -0.008 | -5.902
-15.5 | -0.733 | 0.1256 | -0.008 | -5.838
-15 | -0.705 | 0.12015 | -0.009 | -5.872
-14.5 | -0.678 | 0.11618 | -0.009 | -5.833
-14 | -0.65 | 0.11038 | -0.009 | -5.886
-13.5 | -0.622 | 0.10692 | -0.01 | -5.816
-13 | -0.593 | 0.10366 | -0.01 | -5.726
-12.5 | -0.564 | 0.09916 | -0.01 | -5.692
-12 | -0.536 | 0.09457 | -0.01 | -5.672
-11.5 | -0.508 | 0.09088 | -0.011 | -5.595
-11 | -0.48 | 0.08702 | -0.011 | -5.52
-10.5 | -0.452 | 0.08459 | -0.012 | -5.346
-10 | -0.424 | 0.08009 | -0.012 | -5.294
-9.5 | -0.395 | 0.0753 | -0.012 | -5.25
-9 | -0.367 | 0.06497 | -0.013 | -5.653
-8.5 | -0.339 | 0.06063 | -0.014 | -5.597
-8 | -0.311 | 0.05753 | -0.014 | -5.404
-7.5 | -0.283 | 0.05127 | -0.015 | -5.52
-7 | -0.419 | 0.0472 | -0.016 | -8.867
-6.5 | -0.409 | 0.04148 | -0.019 | -9.865
-6 | -0.456 | 0.01085 | -0.033 | -42.041
-5.5 | -0.401 | 0.01032 | -0.034 | -38.804
-5 | -0.34 | 0.00898 | -0.035 | -37.84
-4.5 | -0.276 | 0.00904 | -0.037 | -30.526
-4 | -0.209 | 0.0088 | -0.038 | -23.702
-3.5 | -0.14 | 0.00858 | -0.039 | -16.273
-3 | -0.07 | 0.00828 | -0.04 | -8.419
-2.5 | 0.001 | 0.00812 | -0.041 | 0.112
-2 | 0.072 | 0.00799 | -0.042 | 9.004
-1.5 | 0.143 | 0.00787 | -0.043 | 18.195
-1 | 0.215 | 0.00779 | -0.044 | 27.62
-0.5 | 0.286 | 0.00568 | -0.045 | 50.462
0 | 0.358 | 0.00582 | -0.046 | 61.491
0.5 | 0.429 | 0.00593 | -0.047 | 72.359
1 | 0.498 | 0.00594 | -0.048 | 83.88
1.5 | 0.567 | 0.00611 | -0.049 | 92.843
2 | 0.633 | 0.00627 | -0.05 | 101.037
2.5 | 0.702 | 0.00646 | -0.051 | 108.569
3 | 0.77 | 0.0067 | -0.052 | 114.89
3.5 | 0.837 | 0.00702 | -0.053 | 119.208
4 | 0.903 | 0.00739 | -0.054 | 122.266
4.5 | 0.966 | 0.00856 | -0.054 | 112.944
5 | 1.031 | 0.00933 | -0.055 | 110.469
5.5 | 1.093 | 0.01017 | -0.056 | 107.542
6 | 1.152 | 0.01125 | -0.057 | 102.405
6.5 | 1.208 | 0.01248 | -0.058 | 96.728
7 | 1.26 | 0.0139 | -0.059 | 90.606
7.5 | 1.298 | 0.01988 | -0.059 | 65.31
8 | 1.336 | 0.02133 | -0.06 | 62.636
8.5 | 1.362 | 0.02297 | -0.061 | 59.295
9 | 1.371 | 0.02482 | -0.062 | 55.218
9.5 | 1.349 | 0.02725 | -0.062 | 49.52
10 | 1.26 | 0.03034 | -0.063 | 41.551
10.5 | 0.846 | 0.03397 | -0.064 | 24.898
11 | 0.75 | 0.08185 | -0.031 | 9.162
11.5 | 0.779 | 0.08128 | -0.034 | 9.582
12 | 0.803 | 0.09321 | -0.031 | 8.62
12.5 | 0.831 | 0.09819 | -0.033 | 8.461
13 | 0.858 | 0.10291 | -0.033 | 8.332
13.5 | 0.889 | 0.10846 | -0.039 | 8.194
14 | 0.913 | 0.11551 | -0.037 | 7.901

## 64. Re 3M Mach 0.50 (2)
BIGFOIL.COM POLAR EXPORT
NACA65-517 a=0.0
NACA65-517 a=0.0 |  |  |  | Cl Max: | 1.2536 | at alpha= | 13.5 | deg
XFOIL ncrit=9 |  |  |  | L/D Max: | 160.651 | at alpha= | 4.5 | deg
Re: | 3000000 |  |  | Cd Min: | 0.17205 | at alpha= | 18.5 | deg
Mach: | 0.5 |  |  | Cl=0 at alpha= | -2.8218 | deg
|  |  |  | @ Cl=0.1, Cd= | 0.007554
|  |  |  | @ Cl=0.4, Cd= | 0.005131
|  |  |  | @ Cl=0.6, Cd= | 0.0052768
alpha (deg) | Cl | Cd | Cm | Cl/Cd
-13.5 | -0.3826 | 0.12091 | -0.0495 | -3.1643
-13 | -0.3849 | 0.11014 | -0.056 | -3.4946
-12.5 | -0.3916 | 0.09914 | -0.0628 | -3.95
-12 | -0.4061 | 0.08734 | -0.0705 | -4.6496
-11.5 | -0.4271 | 0.07476 | -0.0792 | -5.7129
-11 | -0.4553 | 0.06014 | -0.0912 | -7.5707
-10.5 | -0.4888 | 0.04987 | -0.0974 | -9.8015
-10 | -0.5256 | 0.04172 | -0.0989 | -12.5983
-9.5 | -0.5629 | 0.03497 | -0.0962 | -16.0967
-9 | -0.6001 | 0.0287 | -0.0897 | -20.9094
-8.5 | -0.6299 | 0.02261 | -0.0803 | -27.8594
-8 | -0.6166 | 0.01508 | -0.0753 | -40.8886
-7.5 | -0.5669 | 0.01341 | -0.0704 | -42.2744
-7 | -0.5259 | 0.01171 | -0.0646 | -44.9103
-6.5 | -0.4621 | 0.01127 | -0.0619 | -41.0027
-6 | -0.4032 | 0.01061 | -0.0589 | -38.0019
-5 | -0.2802 | 0.00956 | -0.0548 | -29.3096
-4.5 | -0.2177 | 0.00908 | -0.0533 | -23.9758
-4 | -0.1555 | 0.0086 | -0.052 | -18.0814
-3.5 | -0.0904 | 0.00824 | -0.0514 | -10.9709
-3 | -0.0237 | 0.00795 | -0.0512 | -2.9811
-2.5 | 0.0428 | 0.00769 | -0.0512 | 5.5657
-2 | 0.1101 | 0.00753 | -0.0515 | 14.6215
-1.5 | 0.178 | 0.00731 | -0.0519 | 24.3502
-1 | 0.2416 | 0.00681 | -0.0519 | 35.4772
-0.5 | 0.2911 | 0.00519 | -0.0503 | 56.0886
0 | 0.3615 | 0.00512 | -0.0514 | 70.6055
0.5 | 0.4317 | 0.00514 | -0.0524 | 83.9883
1 | 0.5019 | 0.0052 | -0.0535 | 96.5192
1.5 | 0.5728 | 0.00523 | -0.0546 | 109.522
2 | 0.6425 | 0.00535 | -0.0555 | 120.0935
2.5 | 0.7135 | 0.00541 | -0.0565 | 131.8854
3 | 0.783 | 0.00555 | -0.0571 | 141.0811
3.5 | 0.8522 | 0.00569 | -0.0576 | 149.7715
4 | 0.9205 | 0.00589 | -0.0578 | 156.2818
4.5 | 0.9864 | 0.00614 | -0.0574 | 160.6515
5 | 1.0469 | 0.00656 | -0.0559 | 159.5884
5.5 | 1.0937 | 0.00728 | -0.0522 | 150.2335
6 | 1.1002 | 0.00848 | -0.0416 | 129.7406
6.5 | 1.1085 | 0.01012 | -0.0327 | 109.5356
8 | 1.1211 | 0.01799 | -0.0105 | 62.318
8.5 | 1.117 | 0.02148 | -0.0038 | 52.0019
9 | 1.1158 | 0.02501 | 0.0022 | 44.6142
9.5 | 1.1412 | 0.03017 | 0 | 37.8257
10.5 | 1.1635 | 0.0376 | 0.0077 | 30.9441
11 | 1.1861 | 0.04119 | 0.0101 | 28.7958
11.5 | 1.2051 | 0.04522 | 0.0123 | 26.6497
12 | 1.2248 | 0.04938 | 0.0142 | 24.8036
12.5 | 1.2397 | 0.05416 | 0.0159 | 22.8896
13 | 1.2492 | 0.05962 | 0.0171 | 20.9527
13.5 | 1.2536 | 0.06588 | 0.0177 | 19.0285
14 | 1.2528 | 0.07296 | 0.0176 | 17.1711
14.5 | 1.2479 | 0.08087 | 0.0165 | 15.4309
15 | 1.2363 | 0.08996 | 0.0143 | 13.7428
15.5 | 1.2195 | 0.10009 | 0.0108 | 12.184
16 | 1.2027 | 0.11078 | 0.0064 | 10.8567
16.5 | 1.1841 | 0.12215 | 0.0009 | 9.6938
17 | 1.1637 | 0.13427 | -0.0057 | 8.6669
17.5 | 1.1453 | 0.14656 | -0.0131 | 7.8145
18 | 1.1282 | 0.1592 | -0.0212 | 7.0867
18.5 | 1.1122 | 0.17205 | -0.0297 | 6.4644

## 65. Re 4M Mach 0.00 (1)
BIGFOIL.COM POLAR EXPORT
NACA65-517 a=0.0
NACA65-517 a=0.0 |  |  |  | Cl Max: | 1.542 | at alpha= | 13.5 | deg
JavaFoil+Calcfoil stall+Eppler ext transition |  |  |  | L/D Max: | 141.136 | at alpha= | 4 | deg
Re: | 4000000 |  |  | Cd Min: | 0.00502 | at alpha= | -1 | deg
Mach: | 0 |  |  | Cl=0 at alpha= | -2.5081 | deg
|  |  |  | @ Cl=0.1, Cd= | 0.0070387
|  |  |  | @ Cl=0.4, Cd= | 0.0052061
|  |  |  | @ Cl=0.6, Cd= | 0.0056033
alpha (deg) | Cl | Cd | Cm | Cl/Cd
-15.5 | -0.677 | 0.10898 | -0.007 | -6.214
-15 | -0.688 | 0.10318 | -0.008 | -6.665
-14.5 | -0.696 | 0.09832 | -0.008 | -7.077
-14 | -0.702 | 0.09274 | -0.009 | -7.566
-13.5 | -0.705 | 0.0875 | -0.009 | -8.055
-13 | -0.706 | 0.08087 | -0.01 | -8.735
-12.5 | -0.702 | 0.07788 | -0.01 | -9.013
-12 | -0.695 | 0.07402 | -0.011 | -9.387
-11.5 | -0.686 | 0.06895 | -0.011 | -9.943
-11 | -0.677 | 0.0606 | -0.013 | -11.173
-10.5 | -0.777 | 0.01419 | -0.021 | -54.741
-10 | -0.763 | 0.01222 | -0.022 | -62.417
-9.5 | -0.733 | 0.01176 | -0.023 | -62.386
-9 | -0.702 | 0.01097 | -0.024 | -64.012
-8.5 | -0.664 | 0.00977 | -0.025 | -67.977
-8 | -0.624 | 0.01018 | -0.026 | -61.341
-7.5 | -0.577 | 0.00964 | -0.027 | -59.834
-7 | -0.527 | 0.00929 | -0.027 | -56.688
-6.5 | -0.474 | 0.00892 | -0.028 | -53.086
-6 | -0.419 | 0.00871 | -0.029 | -48.047
-5.5 | -0.361 | 0.00817 | -0.03 | -44.173
-5 | -0.302 | 0.00801 | -0.031 | -37.741
-4.5 | -0.243 | 0.00783 | -0.032 | -31.006
-4 | -0.182 | 0.00763 | -0.033 | -23.909
-3.5 | -0.122 | 0.00747 | -0.034 | -16.292
-3 | -0.061 | 0.00731 | -0.034 | -8.296
-2.5 | 0.001 | 0.00717 | -0.035 | 0.11
-2 | 0.062 | 0.0071 | -0.036 | 8.794
-1.5 | 0.124 | 0.007 | -0.037 | 17.747
-1 | 0.186 | 0.00502 | -0.038 | 37.094
-0.5 | 0.248 | 0.00508 | -0.039 | 48.806
0 | 0.31 | 0.00512 | -0.04 | 60.522
0.5 | 0.372 | 0.00517 | -0.041 | 71.879
1 | 0.434 | 0.00525 | -0.042 | 82.596
1.5 | 0.495 | 0.00539 | -0.043 | 91.941
2 | 0.555 | 0.0055 | -0.044 | 100.867
2.5 | 0.616 | 0.00564 | -0.044 | 109.085
3 | 0.677 | 0.00583 | -0.045 | 116.114
3.5 | 0.738 | 0.00604 | -0.046 | 122.187
4 | 0.795 | 0.00563 | -0.047 | 141.136
4.5 | 0.852 | 0.00687 | -0.048 | 123.993
5 | 0.909 | 0.00729 | -0.049 | 124.752
5.5 | 0.966 | 0.00776 | -0.049 | 124.517
6 | 1.021 | 0.00838 | -0.05 | 121.824
6.5 | 1.074 | 0.00903 | -0.051 | 118.912
7 | 1.126 | 0.00974 | -0.052 | 115.651
7.5 | 1.176 | 0.01062 | -0.052 | 110.733
8 | 1.224 | 0.01159 | -0.053 | 105.596
8.5 | 1.264 | 0.01508 | -0.054 | 83.834
9 | 1.309 | 0.01583 | -0.055 | 82.691
9.5 | 1.35 | 0.01671 | -0.055 | 80.816
10 | 1.389 | 0.01757 | -0.056 | 79.079
10.5 | 1.425 | 0.01852 | -0.057 | 76.934
11 | 1.457 | 0.01952 | -0.058 | 74.647
11.5 | 1.483 | 0.02066 | -0.058 | 71.816
12 | 1.505 | 0.02184 | -0.059 | 68.924
12.5 | 1.522 | 0.02309 | -0.06 | 65.899
13 | 1.534 | 0.02448 | -0.06 | 62.676
13.5 | 1.542 | 0.02605 | -0.061 | 59.186
14 | 1.542 | 0.0276 | -0.062 | 55.874
14.5 | 1.535 | 0.0295 | -0.063 | 52.026
15 | 1.522 | 0.03148 | -0.063 | 48.347
15.5 | 1.505 | 0.03347 | -0.064 | 44.971
16 | 1.484 | 0.03551 | -0.064 | 41.791
16.5 | 1.458 | 0.0381 | -0.065 | 38.256
17 | 1.428 | 0.04085 | -0.066 | 34.963
17.5 | 1.395 | 0.04372 | -0.066 | 31.911
18 | 1.359 | 0.04738 | -0.066 | 28.673
18.5 | 1.317 | 0.05291 | -0.067 | 24.888

## 66. Re 4M Mach 0.00 (2)
BIGFOIL.COM POLAR EXPORT
NACA65-517 a=0.0
NACA65-517 a=0.0 |  |  |  | Cl Max: | 1.5483 | at alpha= | 20 | deg
XFOIL ncrit=9 |  |  |  | L/D Max: | 164.226 | at alpha= | 4.5 | deg
Re: | 4000000 |  |  | Cd Min: | 0.17788 | at alpha= | -20 | deg
Mach: | 0 |  |  | Cl=0 at alpha= | -2.6952 | deg
|  |  |  | @ Cl=0.1, Cd= | 0.006551
|  |  |  | @ Cl=0.4, Cd= | 0.0044207
|  |  |  | @ Cl=0.6, Cd= | 0.0045759
alpha (deg) | Cl | Cd | Cm | Cl/Cd
-20 | -0.6388 | 0.17788 | -0.0008 | -3.5912
-19.5 | -1.1655 | 0.05928 | -0.0697 | -19.6609
-19 | -1.1958 | 0.04972 | -0.0735 | -24.0507
-18.5 | -1.2068 | 0.04307 | -0.0759 | -28.0195
-18 | -1.2101 | 0.03846 | -0.0755 | -31.4639
-17.5 | -1.2181 | 0.03376 | -0.0742 | -36.0812
-17 | -1.2062 | 0.03096 | -0.0728 | -38.9599
-16.5 | -1.1905 | 0.02854 | -0.071 | -41.7134
-16 | -1.1786 | 0.02597 | -0.0686 | -45.3831
-15.5 | -1.1737 | 0.02294 | -0.065 | -51.1639
-15 | -1.1462 | 0.02168 | -0.0627 | -52.869
-14.5 | -1.1261 | 0.01982 | -0.0594 | -56.8163
-14 | -1.1072 | 0.01777 | -0.0555 | -62.3073
-13.5 | -1.0791 | 0.01651 | -0.0523 | -65.3604
-12.5 | -1.0172 | 0.01471 | -0.0455 | -69.1502
-12 | -0.9786 | 0.01399 | -0.0432 | -69.95
-11.5 | -0.9356 | 0.01327 | -0.0417 | -70.5049
-11 | -0.8905 | 0.01262 | -0.0404 | -70.5626
-10.5 | -0.8435 | 0.01203 | -0.0394 | -70.1164
-10 | -0.7954 | 0.01147 | -0.0385 | -69.3461
-9.5 | -0.7467 | 0.01088 | -0.0378 | -68.6305
-9 | -0.6975 | 0.0103 | -0.037 | -67.7184
-8.5 | -0.6498 | 0.00956 | -0.0361 | -67.9707
-8 | -0.5968 | 0.0092 | -0.036 | -64.8696
-7.5 | -0.5427 | 0.00891 | -0.0361 | -60.9091
-7 | -0.4873 | 0.00865 | -0.0364 | -56.3353
-6.5 | -0.4316 | 0.00844 | -0.0367 | -51.1374
-6 | -0.3766 | 0.00813 | -0.037 | -46.3223
-5.5 | -0.3205 | 0.00789 | -0.0374 | -40.621
-5 | -0.2639 | 0.0077 | -0.0379 | -34.2727
-4.5 | -0.2069 | 0.00752 | -0.0385 | -27.5133
-4 | -0.1502 | 0.00727 | -0.039 | -20.6602
-3.5 | -0.0928 | 0.00711 | -0.0396 | -13.052
-3 | -0.0353 | 0.00696 | -0.0403 | -5.0718
-2.5 | 0.0226 | 0.00678 | -0.041 | 3.3333
-2 | 0.0805 | 0.00663 | -0.0418 | 12.1418
-1.5 | 0.1373 | 0.0064 | -0.0424 | 21.4531
-1 | 0.1879 | 0.00528 | -0.0424 | 35.5871
-0.5 | 0.2411 | 0.0045 | -0.0426 | 53.5778
0 | 0.2997 | 0.00445 | -0.0436 | 67.3483
0.5 | 0.359 | 0.0044 | -0.0446 | 81.5909
1 | 0.4183 | 0.00443 | -0.0457 | 94.4244
1.5 | 0.4776 | 0.00446 | -0.0468 | 107.0852
2 | 0.5368 | 0.0045 | -0.0479 | 119.2889
2.5 | 0.5957 | 0.00457 | -0.0489 | 130.3501
3 | 0.6544 | 0.00465 | -0.0499 | 140.7312
3.5 | 0.7129 | 0.00474 | -0.0509 | 150.4008
4 | 0.7707 | 0.00486 | -0.0518 | 158.5802
4.5 | 0.8277 | 0.00504 | -0.0526 | 164.2262
5 | 0.8817 | 0.00539 | -0.0529 | 163.5807
5.5 | 0.9301 | 0.00607 | -0.0524 | 153.229
6 | 0.975 | 0.00685 | -0.0513 | 142.3358
6.5 | 1.0166 | 0.00767 | -0.0495 | 132.5424
7 | 1.0574 | 0.00837 | -0.0477 | 126.3321
7.5 | 1.0902 | 0.00923 | -0.0444 | 118.1148
8 | 1.1094 | 0.01001 | -0.0384 | 110.8292
8.5 | 1.1186 | 0.01121 | -0.0313 | 99.7859
9 | 1.133 | 0.01256 | -0.0258 | 90.207
9.5 | 1.1476 | 0.01406 | -0.0209 | 81.6216
10 | 1.1604 | 0.01554 | -0.0157 | 74.6718
10.5 | 1.2053 | 0.01718 | -0.0174 | 70.1572
11 | 1.2321 | 0.01874 | -0.0152 | 65.7471
11.5 | 1.2573 | 0.02048 | -0.0131 | 61.3916
12 | 1.2845 | 0.02215 | -0.0113 | 57.991
12.5 | 1.3082 | 0.02413 | -0.0095 | 54.2147
13 | 1.3342 | 0.02603 | -0.008 | 51.2562
13.5 | 1.3583 | 0.02817 | -0.0066 | 48.218
14 | 1.3787 | 0.03065 | -0.0051 | 44.9821
14.5 | 1.4015 | 0.03304 | -0.004 | 42.4183
15 | 1.424 | 0.03553 | -0.003 | 40.0788
15.5 | 1.4426 | 0.03839 | -0.002 | 37.5775
16 | 1.4585 | 0.04159 | -0.0011 | 35.0685
16.5 | 1.4744 | 0.04488 | -0.0004 | 32.852
17 | 1.4916 | 0.04813 | 0.0001 | 30.9911
17.5 | 1.5061 | 0.05174 | 0.0004 | 29.109
18 | 1.5173 | 0.05576 | 0.0006 | 27.2113
18.5 | 1.5252 | 0.06028 | 0.0005 | 25.3019
19 | 1.5311 | 0.06517 | 0.0002 | 23.4939
19.5 | 1.5407 | 0.06981 | -0.0005 | 22.0699
20 | 1.5483 | 0.07486 | -0.0015 | 20.6826

## 67. Re 4M Mach 0.10 (1)
BIGFOIL.COM POLAR EXPORT
NACA65-517 a=0.0
NACA65-517 a=0.0 |  |  |  | Cl Max: | 1.535 | at alpha= | 13.5 | deg
JavaFoil+Calcfoil stall+Eppler ext transition |  |  |  | L/D Max: | 126.854 | at alpha= | 4 | deg
Re: | 4000000 |  |  | Cd Min: | 0.00503 | at alpha= | -1 | deg
Mach: | 0.1 |  |  | Cl=0 at alpha= | -2.5081 | deg
|  |  |  | @ Cl=0.1, Cd= | 0.0070882
|  |  |  | @ Cl=0.4, Cd= | 0.0052103
|  |  |  | @ Cl=0.6, Cd= | 0.0055871
alpha (deg) | Cl | Cd | Cm | Cl/Cd
-15 | -0.659 | 0.10383 | -0.008 | -6.351
-14.5 | -0.671 | 0.09873 | -0.008 | -6.792
-14 | -0.68 | 0.09373 | -0.009 | -7.25
-13.5 | -0.686 | 0.08852 | -0.009 | -7.749
-13 | -0.689 | 0.0835 | -0.01 | -8.253
-12.5 | -0.689 | 0.07851 | -0.01 | -8.774
-12 | -0.684 | 0.07469 | -0.011 | -9.163
-11.5 | -0.677 | 0.06996 | -0.011 | -9.675
-11 | -0.668 | 0.06304 | -0.013 | -10.602
-10.5 | -0.662 | 0.05344 | -0.015 | -12.382
-10 | -0.756 | 0.01272 | -0.022 | -59.442
-9.5 | -0.731 | 0.01198 | -0.023 | -61.003
-9 | -0.701 | 0.01106 | -0.024 | -63.414
-8.5 | -0.665 | 0.00982 | -0.025 | -67.692
-8 | -0.625 | 0.01023 | -0.026 | -61.114
-7.5 | -0.579 | 0.00977 | -0.027 | -59.2
-7 | -0.528 | 0.00939 | -0.028 | -56.269
-6.5 | -0.476 | 0.00904 | -0.028 | -52.591
-6 | -0.42 | 0.00872 | -0.029 | -48.244
-5.5 | -0.363 | 0.0082 | -0.03 | -44.195
-5 | -0.304 | 0.00799 | -0.031 | -37.994
-4.5 | -0.244 | 0.00781 | -0.032 | -31.228
-4 | -0.183 | 0.00764 | -0.033 | -23.985
-3.5 | -0.122 | 0.00749 | -0.034 | -16.342
-3 | -0.061 | 0.00731 | -0.035 | -8.338
-2.5 | 0.001 | 0.00725 | -0.036 | 0.109
-2 | 0.063 | 0.00713 | -0.036 | 8.8
-1.5 | 0.125 | 0.00706 | -0.037 | 17.667
-1 | 0.187 | 0.00503 | -0.038 | 37.202
-0.5 | 0.249 | 0.00506 | -0.039 | 49.28
0 | 0.312 | 0.00511 | -0.04 | 61.012
0.5 | 0.374 | 0.00516 | -0.041 | 72.475
1 | 0.436 | 0.00528 | -0.042 | 82.517
1.5 | 0.498 | 0.00538 | -0.043 | 92.472
2 | 0.557 | 0.00549 | -0.044 | 101.566
2.5 | 0.619 | 0.00563 | -0.045 | 109.829
3 | 0.68 | 0.00581 | -0.046 | 117.007
3.5 | 0.741 | 0.00606 | -0.047 | 122.359
4 | 0.799 | 0.0063 | -0.047 | 126.854
4.5 | 0.856 | 0.0069 | -0.048 | 123.969
5 | 0.914 | 0.00736 | -0.049 | 124.06
5.5 | 0.97 | 0.00782 | -0.05 | 124.133
6 | 1.025 | 0.00844 | -0.05 | 121.504
6.5 | 1.079 | 0.0091 | -0.051 | 118.488
7 | 1.131 | 0.00986 | -0.052 | 114.677
7.5 | 1.181 | 0.01075 | -0.053 | 109.83
8 | 1.228 | 0.01174 | -0.053 | 104.633
8.5 | 1.269 | 0.01526 | -0.054 | 83.149
9 | 1.313 | 0.016 | -0.055 | 82.079
9.5 | 1.354 | 0.0169 | -0.056 | 80.123
10 | 1.393 | 0.01781 | -0.056 | 78.228
10.5 | 1.428 | 0.01878 | -0.057 | 76.053
11 | 1.459 | 0.01985 | -0.058 | 73.516
11.5 | 1.484 | 0.02097 | -0.059 | 70.775
12 | 1.504 | 0.02218 | -0.059 | 67.823
12.5 | 1.519 | 0.02348 | -0.06 | 64.719
13 | 1.529 | 0.02496 | -0.061 | 61.284
13.5 | 1.535 | 0.02655 | -0.061 | 57.808
14 | 1.531 | 0.02815 | -0.062 | 54.411
14.5 | 1.521 | 0.02997 | -0.063 | 50.743
15 | 1.504 | 0.03211 | -0.063 | 46.851
15.5 | 1.483 | 0.03432 | -0.064 | 43.202
16 | 1.456 | 0.03654 | -0.065 | 39.858
16.5 | 1.426 | 0.03924 | -0.065 | 36.334
17 | 1.39 | 0.04252 | -0.066 | 32.695
17.5 | 1.352 | 0.04579 | -0.066 | 29.523
18 | 1.309 | 0.04981 | -0.067 | 26.284
18.5 | 1.263 | 0.05558 | -0.067 | 22.719

## 68. Re 4M Mach 0.10 (2)
BIGFOIL.COM POLAR EXPORT
NACA65-517 a=0.0
NACA65-517 a=0.0 |  |  |  | Cl Max: | 1.5398 | at alpha= | 20 | deg
XFOIL ncrit=9 |  |  |  | L/D Max: | 164.3 | at alpha= | 4.5 | deg
Re: | 4000000 |  |  | Cd Min: | 0.1817 | at alpha= | -20 | deg
Mach: | 0.1 |  |  | Cl=0 at alpha= | -2.6984 | deg
|  |  |  | @ Cl=0.1, Cd= | 0.0065681
|  |  |  | @ Cl=0.4, Cd= | 0.0044294
|  |  |  | @ Cl=0.6, Cd= | 0.0045805
alpha (deg) | Cl | Cd | Cm | Cl/Cd
-20 | -0.63 | 0.1817 | 0.0009 | -3.4673
-19.5 | -0.6263 | 0.17258 | -0.0045 | -3.629
-19 | -1.0828 | 0.06635 | -0.0678 | -16.3195
-18.5 | -1.1334 | 0.05256 | -0.0759 | -21.5639
-18 | -1.1542 | 0.04525 | -0.0775 | -25.5072
-17.5 | -1.1784 | 0.03846 | -0.0775 | -30.6396
-17 | -1.1719 | 0.03491 | -0.0765 | -33.5692
-16.5 | -1.1651 | 0.03156 | -0.075 | -36.917
-16 | -1.1609 | 0.02824 | -0.0725 | -41.1084
-15.5 | -1.156 | 0.02511 | -0.0694 | -46.0374
-15 | -1.1376 | 0.02308 | -0.0665 | -49.2894
-14.5 | -1.1163 | 0.02128 | -0.0634 | -52.4577
-14 | -1.1029 | 0.01876 | -0.0591 | -58.79
-13.5 | -1.0773 | 0.01719 | -0.0556 | -62.6702
-13 | -1.046 | 0.01615 | -0.0524 | -64.7678
-12.5 | -1.0158 | 0.0151 | -0.0487 | -67.2715
-12 | -0.9813 | 0.01431 | -0.0454 | -68.5744
-11.5 | -0.9389 | 0.01353 | -0.0436 | -69.3939
-11 | -0.8943 | 0.01283 | -0.0421 | -69.7038
-10.5 | -0.8474 | 0.0122 | -0.0408 | -69.459
-10 | -0.799 | 0.01164 | -0.0399 | -68.6426
-9.5 | -0.7502 | 0.01102 | -0.0389 | -68.0762
-9 | -0.7008 | 0.01043 | -0.0381 | -67.1908
-8.5 | -0.6502 | 0.00987 | -0.0374 | -65.8764
-8 | -0.6003 | 0.00925 | -0.0367 | -64.8973
-7.5 | -0.5457 | 0.00895 | -0.0368 | -60.9721
-7 | -0.4901 | 0.00869 | -0.037 | -56.3982
-6.5 | -0.434 | 0.00848 | -0.0373 | -51.1792
-6 | -0.3785 | 0.00817 | -0.0374 | -46.328
-5.5 | -0.3221 | 0.00792 | -0.0378 | -40.6692
-5 | -0.2652 | 0.00772 | -0.0383 | -34.3523
-4.5 | -0.2078 | 0.00754 | -0.0388 | -27.5597
-4 | -0.1507 | 0.00729 | -0.0393 | -20.6722
-3.5 | -0.093 | 0.00712 | -0.0399 | -13.0618
-3 | -0.0351 | 0.00697 | -0.0406 | -5.0359
-2.5 | 0.0231 | 0.00679 | -0.0413 | 3.4021
-2 | 0.0813 | 0.00664 | -0.0421 | 12.244
-1.5 | 0.1385 | 0.00642 | -0.0427 | 21.5732
-1 | 0.1909 | 0.00548 | -0.0428 | 34.8358
-0.5 | 0.2427 | 0.00451 | -0.0429 | 53.8137
0 | 0.3017 | 0.00446 | -0.0439 | 67.6457
0.5 | 0.3614 | 0.00441 | -0.0449 | 81.9501
1 | 0.421 | 0.00444 | -0.046 | 94.8198
1.5 | 0.4807 | 0.00447 | -0.047 | 107.5391
2 | 0.5403 | 0.00452 | -0.0481 | 119.5354
2.5 | 0.5996 | 0.00458 | -0.0492 | 130.917
3 | 0.6586 | 0.00466 | -0.0502 | 141.3305
3.5 | 0.7175 | 0.00475 | -0.0512 | 151.0526
4 | 0.7757 | 0.00488 | -0.0521 | 158.9549
4.5 | 0.833 | 0.00507 | -0.0529 | 164.2998
5 | 0.8873 | 0.00541 | -0.0532 | 164.0111
5.5 | 0.9358 | 0.0061 | -0.0525 | 153.4098
6 | 0.9807 | 0.00689 | -0.0513 | 142.3367
6.5 | 1.022 | 0.00772 | -0.0494 | 132.3834
7 | 1.0622 | 0.00844 | -0.0473 | 125.8531
7.5 | 1.0935 | 0.00931 | -0.0437 | 117.4544
8 | 1.1085 | 0.01014 | -0.0369 | 109.3195
8.5 | 1.118 | 0.01143 | -0.03 | 97.8128
9 | 1.1324 | 0.01284 | -0.0246 | 88.1931
9.5 | 1.1461 | 0.01444 | -0.0195 | 79.3698
10 | 1.1621 | 0.016 | -0.015 | 72.6312
11 | 1.2316 | 0.01932 | -0.0141 | 63.7474
11.5 | 1.2573 | 0.02108 | -0.012 | 59.6442
12 | 1.284 | 0.02284 | -0.0102 | 56.2172
12.5 | 1.3076 | 0.0249 | -0.0083 | 52.5141
13 | 1.3339 | 0.02687 | -0.0069 | 49.6427
13.5 | 1.3574 | 0.02913 | -0.0054 | 46.598
14 | 1.3768 | 0.03176 | -0.0038 | 43.3501
14.5 | 1.4003 | 0.0342 | -0.0028 | 40.9444
15 | 1.4215 | 0.03687 | -0.0018 | 38.5544
15.5 | 1.4393 | 0.03991 | -0.0007 | 36.0636
16 | 1.4534 | 0.04335 | 0.0003 | 33.5271
16.5 | 1.4715 | 0.04655 | 0.0008 | 31.6112
17 | 1.4884 | 0.04991 | 0.0013 | 29.8217
17.5 | 1.5024 | 0.05365 | 0.0016 | 28.0037
18 | 1.5124 | 0.05794 | 0.0017 | 26.1029
18.5 | 1.5176 | 0.06291 | 0.0016 | 24.1234
19 | 1.5259 | 0.06769 | 0.0011 | 22.5425
19.5 | 1.5345 | 0.07263 | 0.0003 | 21.1276
20 | 1.5398 | 0.0781 | -0.0009 | 19.7157

## 69. Re 4M Mach 0.25 (1)
BIGFOIL.COM POLAR EXPORT
NACA65-517 a=0.0
NACA65-517 a=0.0 |  |  |  | Cl Max: | 1.49 | at alpha= | 12.5 | deg
JavaFoil+Calcfoil stall+Eppler ext transition |  |  |  | L/D Max: | 138.577 | at alpha= | 3.5 | deg
Re: | 4000000 |  |  | Cd Min: | 0.00511 | at alpha= | -1 | deg
Mach: | 0.25 |  |  | Cl=0 at alpha= | -2.5078 | deg
|  |  |  | @ Cl=0.1, Cd= | 0.0071494
|  |  |  | @ Cl=0.4, Cd= | 0.0053
|  |  |  | @ Cl=0.6, Cd= | 0.0056786
alpha (deg) | Cl | Cd | Cm | Cl/Cd
-14 | -0.485 | 0.10157 | -0.008 | -4.779
-13.5 | -0.522 | 0.09308 | -0.009 | -5.605
-13 | -0.552 | 0.08968 | -0.009 | -6.16
-12.5 | -0.577 | 0.08471 | -0.01 | -6.815
-12 | -0.596 | 0.07853 | -0.01 | -7.589
-11.5 | -0.608 | 0.07334 | -0.011 | -8.289
-11 | -0.614 | 0.06783 | -0.012 | -9.055
-10.5 | -0.613 | 0.06398 | -0.012 | -9.575
-10 | -0.606 | 0.05911 | -0.013 | -10.243
-9.5 | -0.591 | 0.05546 | -0.014 | -10.659
-9 | -0.69 | 0.01182 | -0.024 | -58.335
-8.5 | -0.661 | 0.01113 | -0.025 | -59.417
-8 | -0.625 | 0.01065 | -0.026 | -58.7
-7.5 | -0.586 | 0.01023 | -0.027 | -57.27
-7 | -0.537 | 0.00972 | -0.028 | -55.288
-6.5 | -0.485 | 0.00933 | -0.029 | -51.991
-6 | -0.43 | 0.00897 | -0.03 | -47.93
-5.5 | -0.371 | 0.00839 | -0.031 | -44.255
-5 | -0.311 | 0.00819 | -0.032 | -37.988
-4.5 | -0.25 | 0.00798 | -0.033 | -31.326
-4 | -0.188 | 0.00781 | -0.034 | -24.091
-3.5 | -0.126 | 0.00762 | -0.035 | -16.472
-3 | -0.063 | 0.00746 | -0.036 | -8.385
-2.5 | 0.001 | 0.00733 | -0.036 | 0.111
-2 | 0.064 | 0.0072 | -0.037 | 8.954
-1.5 | 0.128 | 0.00711 | -0.038 | 18.026
-1 | 0.192 | 0.00511 | -0.039 | 37.646
-0.5 | 0.256 | 0.00514 | -0.04 | 49.848
0 | 0.32 | 0.00519 | -0.041 | 61.74
0.5 | 0.384 | 0.00528 | -0.042 | 72.661
1 | 0.448 | 0.00536 | -0.043 | 83.479
1.5 | 0.511 | 0.00545 | -0.044 | 93.884
2 | 0.573 | 0.00558 | -0.045 | 102.537
2.5 | 0.636 | 0.00581 | -0.046 | 109.368
3 | 0.699 | 0.00602 | -0.047 | 116.042
3.5 | 0.758 | 0.00547 | -0.048 | 138.577
4 | 0.818 | 0.00652 | -0.048 | 125.532
4.5 | 0.877 | 0.00717 | -0.049 | 122.186
5 | 0.936 | 0.00767 | -0.05 | 122.04
5.5 | 0.994 | 0.00822 | -0.051 | 120.854
6 | 1.049 | 0.00889 | -0.052 | 118.029
6.5 | 1.104 | 0.00961 | -0.052 | 114.811
7 | 1.156 | 0.01046 | -0.053 | 110.567
7.5 | 1.206 | 0.01149 | -0.054 | 104.957
8 | 1.254 | 0.01257 | -0.055 | 99.685
8.5 | 1.293 | 0.01624 | -0.055 | 79.659
9 | 1.336 | 0.01713 | -0.056 | 78.004
9.5 | 1.375 | 0.01809 | -0.057 | 75.979
10 | 1.41 | 0.01915 | -0.058 | 73.623
10.5 | 1.44 | 0.02031 | -0.058 | 70.918
11 | 1.465 | 0.02159 | -0.059 | 67.856
11.5 | 1.48 | 0.02295 | -0.06 | 64.504
12 | 1.489 | 0.02439 | -0.061 | 61.047
12.5 | 1.49 | 0.02598 | -0.061 | 57.369
13 | 1.483 | 0.02777 | -0.062 | 53.423
13.5 | 1.468 | 0.02989 | -0.063 | 49.118
14 | 1.439 | 0.03206 | -0.063 | 44.895
14.5 | 1.399 | 0.03445 | -0.064 | 40.607
15 | 1.349 | 0.03719 | -0.065 | 36.281
15.5 | 1.29 | 0.04074 | -0.065 | 31.656
16 | 1.22 | 0.04557 | -0.065 | 26.763
16.5 | 1.145 | 0.04965 | -0.066 | 23.057
17 | 1.057 | 0.05784 | -0.066 | 18.27
17.5 | 0.938 | 0.08354 | -0.062 | 11.231

## 70. Re 4M Mach 0.25 (2)
BIGFOIL.COM POLAR EXPORT
NACA65-517 a=0.0
NACA65-517 a=0.0 |  |  |  | Cl Max: | 1.4807 | at alpha= | 19.5 | deg
XFOIL ncrit=9 |  |  |  | L/D Max: | 165.83 | at alpha= | 5 | deg
Re: | 4000000 |  |  | Cd Min: | 0.1727 | at alpha= | -18.5 | deg
Mach: | 0.25 |  |  | Cl=0 at alpha= | -2.7157 | deg
|  |  |  | @ Cl=0.1, Cd= | 0.0066828
|  |  |  | @ Cl=0.4, Cd= | 0.0044947
|  |  |  | @ Cl=0.6, Cd= | 0.0046293
alpha (deg) | Cl | Cd | Cm | Cl/Cd
-18.5 | -0.5693 | 0.1727 | -0.0081 | -3.2965
-18 | -0.567 | 0.16261 | -0.014 | -3.4869
-17.5 | -0.5686 | 0.15172 | -0.0203 | -3.7477
-17 | -0.567 | 0.1419 | -0.0262 | -3.9958
-16 | -0.9118 | 0.05753 | -0.0817 | -15.8491
-15.5 | -0.9792 | 0.04509 | -0.0858 | -21.7166
-15 | -1.0009 | 0.03853 | -0.0854 | -25.9772
-14.5 | -1.0344 | 0.03165 | -0.0827 | -32.6825
-13.5 | -1.0466 | 0.02311 | -0.0738 | -45.2878
-13 | -1.0273 | 0.02082 | -0.0696 | -49.342
-12.5 | -1.0052 | 0.01858 | -0.0651 | -54.1012
-12 | -0.9767 | 0.0168 | -0.0609 | -58.1369
-11.5 | -0.9443 | 0.01548 | -0.0566 | -61.0013
-11 | -0.9088 | 0.01439 | -0.0525 | -63.155
-10.5 | -0.8647 | 0.0134 | -0.0499 | -64.5299
-10 | -0.8176 | 0.01256 | -0.0477 | -65.0955
-9.5 | -0.7684 | 0.01182 | -0.0459 | -65.0085
-9 | -0.7182 | 0.01112 | -0.0442 | -64.5863
-8.5 | -0.6666 | 0.01048 | -0.0429 | -63.6069
-7.5 | -0.5621 | 0.00923 | -0.0406 | -60.8992
-7 | -0.5049 | 0.00893 | -0.0403 | -56.5398
-6.5 | -0.4468 | 0.00868 | -0.0402 | -51.4747
-6 | -0.3881 | 0.00843 | -0.0403 | -46.038
-5.5 | -0.3307 | 0.0081 | -0.0403 | -40.8272
-5 | -0.272 | 0.00787 | -0.0405 | -34.5616
-4.5 | -0.2126 | 0.00764 | -0.0409 | -27.8272
-4 | -0.1535 | 0.00741 | -0.0412 | -20.7152
-3 | -0.034 | 0.00705 | -0.0424 | -4.8227
-2.5 | 0.0258 | 0.00686 | -0.043 | 3.7609
-2 | 0.0859 | 0.00673 | -0.0437 | 12.7637
-1.5 | 0.1456 | 0.00653 | -0.0444 | 22.2971
-1 | 0.202 | 0.00592 | -0.0447 | 34.1216
-0.5 | 0.2517 | 0.00457 | -0.0443 | 55.0766
0 | 0.313 | 0.0045 | -0.0453 | 69.5556
0.5 | 0.3747 | 0.00447 | -0.0464 | 83.8255
1 | 0.4361 | 0.00453 | -0.0474 | 96.2693
1.5 | 0.4981 | 0.00453 | -0.0486 | 109.9558
2.5 | 0.6212 | 0.00465 | -0.0507 | 133.5914
3.5 | 0.743 | 0.00485 | -0.0527 | 153.1959
4 | 0.8033 | 0.005 | -0.0535 | 160.66
4.5 | 0.8623 | 0.0052 | -0.0541 | 165.8269
5 | 0.9187 | 0.00554 | -0.0543 | 165.8303
5.5 | 0.967 | 0.00631 | -0.0531 | 153.2488
6 | 1.0113 | 0.00711 | -0.0513 | 142.2363
6.5 | 1.0494 | 0.00802 | -0.0484 | 130.8479
7 | 1.0847 | 0.00881 | -0.0448 | 123.1215
7.5 | 1.0936 | 0.00982 | -0.0365 | 111.3646
8 | 1.1079 | 0.01105 | -0.03 | 100.2624
8.5 | 1.1167 | 0.01279 | -0.0236 | 87.3104
9 | 1.1292 | 0.01463 | -0.0182 | 77.1839
9.5 | 1.139 | 0.01671 | -0.0128 | 68.1628
10 | 1.1784 | 0.01882 | -0.0136 | 62.6142
11 | 1.2285 | 0.0227 | -0.0085 | 54.1189
11.5 | 1.255 | 0.02476 | -0.0064 | 50.6866
12 | 1.2795 | 0.02706 | -0.0044 | 47.2838
12.5 | 1.3051 | 0.02941 | -0.0027 | 44.3761
13 | 1.329 | 0.03193 | -0.001 | 41.6223
13.5 | 1.3492 | 0.03485 | 0.0006 | 38.7145
14 | 1.3705 | 0.03776 | 0.0021 | 36.295
14.5 | 1.3916 | 0.04082 | 0.0033 | 34.0911
15 | 1.4089 | 0.04427 | 0.0045 | 31.8252
15.5 | 1.4196 | 0.04842 | 0.0056 | 29.3185
16 | 1.4372 | 0.05211 | 0.0063 | 27.5801
16.5 | 1.4524 | 0.05613 | 0.0068 | 25.8756
17 | 1.4628 | 0.06078 | 0.007 | 24.0671
17.5 | 1.4687 | 0.06607 | 0.0069 | 22.2295
18 | 1.4702 | 0.07211 | 0.0063 | 20.3883
18.5 | 1.4792 | 0.07753 | 0.0054 | 19.0791
19 | 1.48 | 0.0841 | 0.0039 | 17.5981
19.5 | 1.4807 | 0.09097 | 0.002 | 16.2768
20 | 1.4774 | 0.09854 | -0.0006 | 14.9929

## 71. Re 4M Mach 0.50 (1)
BIGFOIL.COM POLAR EXPORT
NACA65-517 a=0.0
NACA65-517 a=0.0 |  |  |  | Cl Max: | 1.373 | at alpha= | 9 | deg
JavaFoil+Calcfoil stall+Eppler ext transition |  |  |  | L/D Max: | 119.405 | at alpha= | 3.5 | deg
Re: | 4000000 |  |  | Cd Min: | 0.00532 | at alpha= | 1 | deg
Mach: | 0.5 |  |  | Cl=0 at alpha= | -2.507 | deg
|  |  |  | @ Cl=0.1, Cd= | 0.0075606
|  |  |  | @ Cl=0.4, Cd= | 0.005611
|  |  |  | @ Cl=0.6, Cd= | 0.0059679
alpha (deg) | Cl | Cd | Cm | Cl/Cd
-20 | -0.986 | 0.16563 | -0.005 | -5.956
-19.5 | -0.959 | 0.15854 | -0.006 | -6.049
-19 | -0.933 | 0.15333 | -0.006 | -6.084
-18.5 | -0.903 | 0.14837 | -0.006 | -6.085
-18 | -0.874 | 0.14226 | -0.007 | -6.147
-17.5 | -0.846 | 0.13828 | -0.007 | -6.121
-17 | -0.819 | 0.1319 | -0.007 | -6.208
-16.5 | -0.791 | 0.12786 | -0.008 | -6.188
-16 | -0.763 | 0.12457 | -0.008 | -6.126
-15.5 | -0.734 | 0.12109 | -0.008 | -6.059
-15 | -0.706 | 0.11743 | -0.009 | -6.01
-14.5 | -0.678 | 0.11348 | -0.009 | -5.974
-14 | -0.65 | 0.10603 | -0.01 | -6.13
-13.5 | -0.622 | 0.10262 | -0.01 | -6.061
-13 | -0.594 | 0.10048 | -0.01 | -5.909
-12.5 | -0.565 | 0.0931 | -0.01 | -6.067
-12 | -0.537 | 0.08435 | -0.011 | -6.365
-11.5 | -0.509 | 0.07608 | -0.011 | -6.692
-11 | -0.481 | 0.07126 | -0.012 | -6.751
-10.5 | -0.453 | 0.06567 | -0.012 | -6.897
-10 | -0.425 | 0.06136 | -0.013 | -6.923
-9.5 | -0.395 | 0.0731 | -0.012 | -5.41
-9 | -0.367 | 0.06373 | -0.013 | -5.766
-8.5 | -0.339 | 0.06023 | -0.014 | -5.634
-8 | -0.311 | 0.05715 | -0.014 | -5.441
-7.5 | -0.283 | 0.05023 | -0.015 | -5.637
-7 | -0.419 | 0.04671 | -0.016 | -8.965
-6.5 | -0.412 | 0.03931 | -0.02 | -10.483
-6 | -0.457 | 0.01032 | -0.033 | -44.285
-5.5 | -0.401 | 0.00901 | -0.034 | -44.541
-5 | -0.341 | 0.00934 | -0.036 | -36.556
-4.5 | -0.276 | 0.00861 | -0.037 | -32.071
-4 | -0.209 | 0.00842 | -0.038 | -24.776
-3.5 | -0.14 | 0.00812 | -0.039 | -17.193
-3 | -0.07 | 0.00792 | -0.04 | -8.799
-2.5 | 0.001 | 0.00772 | -0.041 | 0.117
-2 | 0.072 | 0.0076 | -0.042 | 9.468
-1.5 | 0.143 | 0.0075 | -0.043 | 19.102
-1 | 0.215 | 0.00743 | -0.044 | 28.938
-0.5 | 0.286 | 0.00547 | -0.045 | 52.403
0 | 0.358 | 0.00554 | -0.046 | 64.56
0.5 | 0.429 | 0.00566 | -0.047 | 75.849
1 | 0.499 | 0.00532 | -0.048 | 93.66
1.5 | 0.568 | 0.0059 | -0.049 | 96.328
2 | 0.634 | 0.00604 | -0.05 | 105.039
2.5 | 0.702 | 0.00628 | -0.051 | 111.761
3 | 0.77 | 0.00651 | -0.052 | 118.251
3.5 | 0.837 | 0.00701 | -0.053 | 119.405
4 | 0.901 | 0.00795 | -0.053 | 113.446
4.5 | 0.967 | 0.0086 | -0.054 | 112.39
5 | 1.031 | 0.00931 | -0.055 | 110.725
5.5 | 1.093 | 0.01024 | -0.056 | 106.78
6 | 1.152 | 0.01128 | -0.057 | 102.191
6.5 | 1.208 | 0.01244 | -0.058 | 97.107
7 | 1.261 | 0.01385 | -0.059 | 91.023
7.5 | 1.3 | 0.01891 | -0.059 | 68.78
8 | 1.338 | 0.02025 | -0.06 | 66.092
8.5 | 1.365 | 0.02182 | -0.061 | 62.534
9 | 1.373 | 0.02361 | -0.062 | 58.174
9.5 | 1.352 | 0.02585 | -0.063 | 52.286
10 | 1.263 | 0.02875 | -0.063 | 43.921
10.5 | 0.848 | 0.03223 | -0.064 | 26.298
11 | 0.751 | 0.08073 | -0.032 | 9.299
11.5 | 0.906 | 0.03678 | -0.065 | 24.63
12 | 0.804 | 0.09178 | -0.032 | 8.763
12.5 | 0.944 | 0.04608 | -0.065 | 20.486
13 | 0.859 | 0.0975 | -0.035 | 8.81
13.5 | 0.955 | 0.07675 | -0.06 | 12.437
14 | 0.913 | 0.11011 | -0.037 | 8.291

## 72. Re 4M Mach 0.50 (2)
BIGFOIL.COM POLAR EXPORT
NACA65-517 a=0.0
NACA65-517 a=0.0 |  |  |  | Cl Max: | 1.2923 | at alpha= | 13.5 | deg
XFOIL ncrit=9 |  |  |  | L/D Max: | 169.13 | at alpha= | 4.5 | deg
Re: | 4000000 |  |  | Cd Min: | 0.16905 | at alpha= | 18.5 | deg
Mach: | 0.5 |  |  | Cl=0 at alpha= | -2.8028 | deg
|  |  |  | @ Cl=0.1, Cd= | 0.007067
|  |  |  | @ Cl=0.4, Cd= | 0.0047797
|  |  |  | @ Cl=0.6, Cd= | 0.0049037
alpha (deg) | Cl | Cd | Cm | Cl/Cd
-13.5 | -0.3961 | 0.11799 | -0.0513 | -3.3571
-13 | -0.3941 | 0.10813 | -0.0574 | -3.6447
-12.5 | -0.4032 | 0.09682 | -0.0645 | -4.1644
-12 | -0.42 | 0.08477 | -0.0725 | -4.9546
-11.5 | -0.4428 | 0.07159 | -0.0821 | -6.1852
-11 | -0.475 | 0.05723 | -0.0938 | -8.2998
-10.5 | -0.5113 | 0.0475 | -0.0989 | -10.7642
-10 | -0.5553 | 0.03924 | -0.0994 | -14.1514
-9.5 | -0.5908 | 0.03297 | -0.0957 | -17.9193
-9 | -0.6309 | 0.02667 | -0.0879 | -23.6558
-8.5 | -0.6575 | 0.02038 | -0.0784 | -32.262
-8 | -0.643 | 0.01307 | -0.0731 | -49.1966
-7.5 | -0.6017 | 0.01157 | -0.0664 | -52.0052
-7 | -0.5484 | 0.0106 | -0.0617 | -51.7358
-6.5 | -0.4882 | 0.00997 | -0.0584 | -48.9669
-6 | -0.4218 | 0.0096 | -0.0563 | -43.9375
-5.5 | -0.3559 | 0.00922 | -0.0547 | -38.6009
-5 | -0.2928 | 0.00874 | -0.0529 | -33.5011
-4.5 | -0.2272 | 0.00837 | -0.0518 | -27.1446
-4 | -0.161 | 0.00801 | -0.0511 | -20.0999
-3.5 | -0.0944 | 0.00771 | -0.0507 | -12.2438
-2.5 | 0.041 | 0.00724 | -0.0509 | 5.663
-2 | 0.1092 | 0.00704 | -0.0513 | 15.5114
-1.5 | 0.1774 | 0.0069 | -0.0518 | 25.7101
-1 | 0.2444 | 0.00663 | -0.0523 | 36.8627
-0.5 | 0.2941 | 0.00484 | -0.0508 | 60.7645
0 | 0.3636 | 0.00479 | -0.0517 | 75.9081
0.5 | 0.4344 | 0.00477 | -0.0529 | 91.0692
1 | 0.5054 | 0.00481 | -0.0541 | 105.0728
1.5 | 0.5759 | 0.00488 | -0.0551 | 118.0123
2 | 0.6472 | 0.00495 | -0.0563 | 130.7475
2.5 | 0.7176 | 0.00505 | -0.0572 | 142.099
3 | 0.7878 | 0.00518 | -0.058 | 152.0849
3.5 | 0.8575 | 0.00533 | -0.0585 | 160.8818
4 | 0.9253 | 0.00557 | -0.0586 | 166.1221
4.5 | 0.9911 | 0.00586 | -0.0582 | 169.1297
5 | 1.0495 | 0.00637 | -0.0565 | 164.7567
5.5 | 1.089 | 0.0073 | -0.0516 | 149.1781
6 | 1.101 | 0.00834 | -0.0419 | 132.0144
6.5 | 1.1056 | 0.01006 | -0.0324 | 109.9006
7 | 1.111 | 0.01229 | -0.0243 | 90.3987
7.5 | 1.1136 | 0.01503 | -0.0169 | 74.0918
8 | 1.1229 | 0.01777 | -0.0108 | 63.1908
8.5 | 1.119 | 0.02128 | -0.0041 | 52.5846
9.5 | 1.1194 | 0.02863 | 0.007 | 39.0988
10 | 1.1774 | 0.03313 | 0.0008 | 35.5388
11 | 1.2124 | 0.03941 | 0.0092 | 30.7638
11.5 | 1.2354 | 0.04304 | 0.0116 | 28.7035
12 | 1.2539 | 0.04716 | 0.0139 | 26.5882
12.5 | 1.2719 | 0.05157 | 0.0158 | 24.6636
13 | 1.2857 | 0.05651 | 0.0175 | 22.7517
13.5 | 1.2923 | 0.06235 | 0.0186 | 20.7265
14 | 1.2903 | 0.06928 | 0.0189 | 18.6244
14.5 | 1.2843 | 0.07709 | 0.0183 | 16.6597
15 | 1.2711 | 0.08607 | 0.0165 | 14.7682
15.5 | 1.2534 | 0.09609 | 0.0134 | 13.044
16 | 1.2357 | 0.10668 | 0.0092 | 11.5832
16.5 | 1.2169 | 0.11791 | 0.004 | 10.3206
17 | 1.1956 | 0.12997 | -0.0025 | 9.199
17.5 | 1.1722 | 0.14272 | -0.0101 | 8.2133
18 | 1.1499 | 0.15587 | -0.0185 | 7.3773
18.5 | 1.1308 | 0.16905 | -0.0273 | 6.6891

## 73. Re 5M Mach 0.00 (1)
BIGFOIL.COM POLAR EXPORT
NACA65-517 a=0.0
NACA65-517 a=0.0 |  |  |  | Cl Max: | 1.545 | at alpha= | 13.5 | deg
JavaFoil+Calcfoil stall+Eppler ext transition |  |  |  | L/D Max: | 123.987 | at alpha= | 5 | deg
Re: | 5000000 |  |  | Cd Min: | 0.0049 | at alpha= | -1 | deg
Mach: | 0 |  |  | Cl=0 at alpha= | -2.5081 | deg
|  |  |  | @ Cl=0.1, Cd= | 0.0068355
|  |  |  | @ Cl=0.4, Cd= | 0.0051197
|  |  |  | @ Cl=0.6, Cd= | 0.0054933
alpha (deg) | Cl | Cd | Cm | Cl/Cd
-15.5 | -0.677 | 0.10807 | -0.007 | -6.266
-15 | -0.689 | 0.10089 | -0.008 | -6.827
-14.5 | -0.696 | 0.0966 | -0.008 | -7.208
-14 | -0.702 | 0.0911 | -0.009 | -7.708
-13.5 | -0.705 | 0.08634 | -0.009 | -8.171
-13 | -0.707 | 0.07926 | -0.01 | -8.926
-12.5 | -0.703 | 0.0761 | -0.01 | -9.238
-12 | -0.696 | 0.07256 | -0.011 | -9.593
-11.5 | -0.687 | 0.06757 | -0.012 | -10.162
-11 | -0.773 | 0.01936 | -0.019 | -39.918
-10.5 | -0.784 | 0.01289 | -0.021 | -60.832
-10 | -0.764 | 0.01176 | -0.022 | -64.964
-9.5 | -0.735 | 0.01128 | -0.023 | -65.184
-9 | -0.704 | 0.00981 | -0.024 | -71.754
-8.5 | -0.668 | 0.01016 | -0.025 | -65.776
-8 | -0.624 | 0.00982 | -0.026 | -63.582
-7.5 | -0.577 | 0.00932 | -0.027 | -61.933
-7 | -0.527 | 0.009 | -0.027 | -58.525
-6.5 | -0.474 | 0.00865 | -0.028 | -54.751
-6 | -0.419 | 0.00845 | -0.029 | -49.559
-5.5 | -0.361 | 0.00785 | -0.03 | -45.967
-5 | -0.302 | 0.00772 | -0.031 | -39.14
-4.5 | -0.243 | 0.00752 | -0.032 | -32.282
-4 | -0.182 | 0.00736 | -0.033 | -24.799
-3.5 | -0.122 | 0.00721 | -0.034 | -16.896
-3 | -0.061 | 0.00707 | -0.034 | -8.573
-2.5 | 0.001 | 0.00697 | -0.035 | 0.113
-2 | 0.062 | 0.00686 | -0.036 | 9.101
-1.5 | 0.124 | 0.00682 | -0.037 | 18.203
-1 | 0.186 | 0.0049 | -0.038 | 38.005
-0.5 | 0.248 | 0.00493 | -0.039 | 50.329
0 | 0.31 | 0.005 | -0.04 | 61.979
0.5 | 0.372 | 0.00507 | -0.041 | 73.344
1 | 0.434 | 0.00518 | -0.042 | 83.669
1.5 | 0.495 | 0.00524 | -0.043 | 94.497
2 | 0.555 | 0.00539 | -0.044 | 102.869
2.5 | 0.616 | 0.00553 | -0.044 | 111.36
3 | 0.677 | 0.00571 | -0.045 | 118.47
3.5 | 0.738 | 0.00619 | -0.046 | 119.084
4 | 0.794 | 0.00655 | -0.047 | 121.219
4.5 | 0.852 | 0.00693 | -0.048 | 122.973
5 | 0.91 | 0.00734 | -0.049 | 123.987
5.5 | 0.966 | 0.00786 | -0.049 | 122.859
6 | 1.021 | 0.00845 | -0.05 | 120.834
6.5 | 1.074 | 0.00906 | -0.051 | 118.581
7 | 1.127 | 0.00977 | -0.052 | 115.348
7.5 | 1.177 | 0.01061 | -0.052 | 110.841
8 | 1.225 | 0.0115 | -0.053 | 106.508
8.5 | 1.266 | 0.01448 | -0.054 | 87.439
9 | 1.311 | 0.01519 | -0.055 | 86.32
9.5 | 1.352 | 0.01601 | -0.055 | 84.484
10 | 1.391 | 0.01686 | -0.056 | 82.536
10.5 | 1.428 | 0.01777 | -0.057 | 80.315
11 | 1.46 | 0.01873 | -0.058 | 77.942
11.5 | 1.486 | 0.01981 | -0.058 | 75.006
12 | 1.507 | 0.02093 | -0.059 | 72.015
12.5 | 1.525 | 0.02213 | -0.06 | 68.879
13 | 1.537 | 0.02345 | -0.061 | 65.547
13.5 | 1.545 | 0.02496 | -0.061 | 61.882
14 | 1.544 | 0.02639 | -0.062 | 58.52
14.5 | 1.537 | 0.0282 | -0.063 | 54.507
15 | 1.525 | 0.03012 | -0.063 | 50.626
15.5 | 1.508 | 0.03199 | -0.064 | 47.145
16 | 1.487 | 0.03391 | -0.065 | 43.845
16.5 | 1.46 | 0.03645 | -0.065 | 40.072
17 | 1.431 | 0.039 | -0.066 | 36.684
17.5 | 1.398 | 0.04176 | -0.066 | 33.475
18 | 1.362 | 0.04518 | -0.067 | 30.136
18.5 | 1.321 | 0.05039 | -0.067 | 26.211

## 74. Re 5M Mach 0.00 (2)
BIGFOIL.COM POLAR EXPORT
NACA65-517 a=0.0
NACA65-517 a=0.0 |  |  |  | Cl Max: | 1.579 | at alpha= | 20 | deg
XFOIL ncrit=9 |  |  |  | L/D Max: | 166.895 | at alpha= | 4.5 | deg
Re: | 5000000 |  |  | Cd Min: | 0.07092 | at alpha= | 20 | deg
Mach: | 0 |  |  | Cl=0 at alpha= | -2.6869 | deg
|  |  |  | @ Cl=0.1, Cd= | 0.0063097
|  |  |  | @ Cl=0.4, Cd= | 0.00422
|  |  |  | @ Cl=0.6, Cd= | 0.0043838
alpha (deg) | Cl | Cd | Cm | Cl/Cd
-20 | -1.2572 | 0.05368 | -0.0721 | -23.4203
-19.5 | -1.2811 | 0.04561 | -0.0744 | -28.0881
-19 | -1.2887 | 0.03981 | -0.0758 | -32.3713
-18.5 | -1.2912 | 0.0355 | -0.0749 | -36.3718
-18 | -1.2827 | 0.03232 | -0.0737 | -39.6875
-17.5 | -1.2768 | 0.02908 | -0.0719 | -43.9065
-17 | -1.2617 | 0.0267 | -0.0699 | -47.2547
-16.5 | -1.2427 | 0.02467 | -0.0678 | -50.3729
-16 | -1.2234 | 0.02274 | -0.0652 | -53.7995
-15.5 | -1.2 | 0.02115 | -0.0627 | -56.7376
-15 | -1.1784 | 0.01945 | -0.0595 | -60.5861
-14.5 | -1.1502 | 0.01824 | -0.0568 | -63.0592
-13.5 | -1.0909 | 0.01609 | -0.0507 | -67.7999
-13 | -1.0596 | 0.01524 | -0.0473 | -69.5276
-12.5 | -1.0308 | 0.01412 | -0.0434 | -73.0028
-12 | -0.9896 | 0.01333 | -0.0416 | -74.2386
-11.5 | -0.9455 | 0.01266 | -0.0402 | -74.684
-11 | -0.8994 | 0.01203 | -0.039 | -74.7631
-10.5 | -0.8517 | 0.01148 | -0.0381 | -74.1899
-10 | -0.8026 | 0.01095 | -0.0374 | -73.2968
-9.5 | -0.7524 | 0.01047 | -0.0369 | -71.8625
-9 | -0.7013 | 0.01 | -0.0365 | -70.13
-8.5 | -0.6501 | 0.00951 | -0.036 | -68.3596
-8 | -0.6017 | 0.00877 | -0.0352 | -68.6089
-7.5 | -0.5468 | 0.00849 | -0.0354 | -64.4052
-7 | -0.4917 | 0.00823 | -0.0357 | -59.7448
-6.5 | -0.4357 | 0.008 | -0.036 | -54.4625
-6 | -0.3793 | 0.00779 | -0.0365 | -48.6906
-5.5 | -0.3233 | 0.00755 | -0.0369 | -42.8212
-5 | -0.2665 | 0.00733 | -0.0374 | -36.3574
-4.5 | -0.2092 | 0.00715 | -0.038 | -29.2587
-4 | -0.1517 | 0.007 | -0.0387 | -21.6714
-3.5 | -0.0943 | 0.0068 | -0.0393 | -13.8676
-3 | -0.0362 | 0.00665 | -0.0401 | -5.4436
-2.5 | 0.0216 | 0.0065 | -0.0409 | 3.3231
-2 | 0.0796 | 0.00638 | -0.0417 | 12.4765
-1.5 | 0.1376 | 0.00618 | -0.0425 | 22.2654
-1 | 0.1935 | 0.00577 | -0.043 | 33.5355
-0.5 | 0.2418 | 0.00435 | -0.0428 | 55.5862
0 | 0.3008 | 0.00425 | -0.0438 | 70.7765
0.5 | 0.3597 | 0.00422 | -0.0448 | 85.237
1 | 0.4192 | 0.00422 | -0.0459 | 99.3365
1.5 | 0.4785 | 0.00425 | -0.0469 | 112.5882
2 | 0.5379 | 0.00431 | -0.048 | 124.8028
2.5 | 0.5968 | 0.00438 | -0.0491 | 136.2557
3 | 0.6557 | 0.00445 | -0.0502 | 147.3483
3.5 | 0.714 | 0.00457 | -0.0511 | 156.2363
4 | 0.7715 | 0.00473 | -0.052 | 163.1078
4.5 | 0.8278 | 0.00496 | -0.0527 | 166.8952
5 | 0.8804 | 0.00543 | -0.0528 | 162.1363
5.5 | 0.927 | 0.00621 | -0.052 | 149.2754
6 | 0.9716 | 0.00699 | -0.0508 | 138.9986
6.5 | 1.0157 | 0.00768 | -0.0495 | 132.2526
7 | 1.0566 | 0.00838 | -0.0476 | 126.0859
7.5 | 1.0902 | 0.0092 | -0.0444 | 118.5
8 | 1.1102 | 0.00995 | -0.0386 | 111.5779
8.5 | 1.1229 | 0.01103 | -0.032 | 101.8042
9 | 1.1385 | 0.01232 | -0.0267 | 92.4107
9.5 | 1.1542 | 0.01379 | -0.0218 | 83.6983
10 | 1.1761 | 0.01509 | -0.0181 | 77.939
10.5 | 1.2125 | 0.01636 | -0.0174 | 74.1137
11.5 | 1.2747 | 0.0193 | -0.0146 | 66.0466
12 | 1.3004 | 0.02103 | -0.0126 | 61.8355
12.5 | 1.328 | 0.02272 | -0.011 | 58.4507
13 | 1.3535 | 0.02462 | -0.0095 | 54.9756
13.5 | 1.3762 | 0.02681 | -0.0078 | 51.3316
14 | 1.4015 | 0.02891 | -0.0067 | 48.478
14.5 | 1.4248 | 0.03121 | -0.0055 | 45.652
15 | 1.4454 | 0.0338 | -0.0043 | 42.7633
15.5 | 1.4623 | 0.03674 | -0.0031 | 39.8013
16 | 1.4835 | 0.03938 | -0.0023 | 37.6714
16.5 | 1.5026 | 0.04229 | -0.0015 | 35.5309
17 | 1.5176 | 0.04559 | -0.0008 | 33.288
17.5 | 1.5305 | 0.04921 | -0.0002 | 31.1014
18 | 1.5397 | 0.05332 | 0.0003 | 28.8766
18.5 | 1.5533 | 0.05711 | 0.0003 | 27.1984
19 | 1.5636 | 0.06139 | 0.0001 | 25.4699
19.5 | 1.5726 | 0.06591 | -0.0003 | 23.8598
20 | 1.579 | 0.07092 | -0.001 | 22.2645

## 75. Re 5M Mach 0.10 (1)
BIGFOIL.COM POLAR EXPORT
NACA65-517 a=0.0
NACA65-517 a=0.0 |  |  |  | Cl Max: | 1.537 | at alpha= | 13.5 | deg
JavaFoil+Calcfoil stall+Eppler ext transition |  |  |  | L/D Max: | 127.193 | at alpha= | 3.5 | deg
Re: | 5000000 |  |  | Cd Min: | 0.00491 | at alpha= | -1 | deg
Mach: | 0.1 |  |  | Cl=0 at alpha= | -2.5081 | deg
|  |  |  | @ Cl=0.1, Cd= | 0.0068744
|  |  |  | @ Cl=0.4, Cd= | 0.0051294
|  |  |  | @ Cl=0.6, Cd= | 0.0055187
alpha (deg) | Cl | Cd | Cm | Cl/Cd
-15.5 | -0.645 | 0.1098 | -0.007 | -5.878
-15 | -0.66 | 0.10209 | -0.008 | -6.464
-14.5 | -0.672 | 0.09638 | -0.008 | -6.969
-14 | -0.68 | 0.09254 | -0.009 | -7.35
-13.5 | -0.687 | 0.08735 | -0.009 | -7.861
-13 | -0.69 | 0.08235 | -0.01 | -8.376
-12.5 | -0.69 | 0.07742 | -0.01 | -8.906
-12 | -0.685 | 0.0737 | -0.011 | -9.298
-11.5 | -0.678 | 0.06864 | -0.012 | -9.88
-11 | -0.672 | 0.06044 | -0.013 | -11.113
-10.5 | -0.774 | 0.01371 | -0.021 | -56.447
-10 | -0.76 | 0.01204 | -0.022 | -63.118
-9.5 | -0.733 | 0.01144 | -0.023 | -64.072
-9 | -0.703 | 0.01063 | -0.024 | -66.095
-8.5 | -0.669 | 0.01016 | -0.025 | -65.795
-8 | -0.625 | 0.00987 | -0.026 | -63.341
-7.5 | -0.579 | 0.00933 | -0.027 | -62.009
-7 | -0.528 | 0.00901 | -0.028 | -58.624
-6.5 | -0.476 | 0.00866 | -0.028 | -54.945
-6 | -0.42 | 0.00845 | -0.029 | -49.751
-5.5 | -0.363 | 0.00796 | -0.03 | -45.565
-5 | -0.304 | 0.00771 | -0.031 | -39.405
-4.5 | -0.244 | 0.00752 | -0.032 | -32.401
-4 | -0.183 | 0.00743 | -0.033 | -24.691
-3.5 | -0.122 | 0.00727 | -0.034 | -16.825
-3 | -0.061 | 0.00705 | -0.035 | -8.636
-2.5 | 0.001 | 0.00695 | -0.036 | 0.114
-2 | 0.063 | 0.00694 | -0.036 | 9.037
-1.5 | 0.125 | 0.00683 | -0.037 | 18.269
-1 | 0.187 | 0.00491 | -0.038 | 38.15
-0.5 | 0.249 | 0.00493 | -0.039 | 50.533
0 | 0.312 | 0.00499 | -0.04 | 62.462
0.5 | 0.374 | 0.0051 | -0.041 | 73.323
1 | 0.436 | 0.00517 | -0.042 | 84.33
1.5 | 0.498 | 0.00523 | -0.043 | 95.107
2 | 0.557 | 0.00538 | -0.044 | 103.623
2.5 | 0.619 | 0.00558 | -0.045 | 110.868
3 | 0.68 | 0.00569 | -0.046 | 119.43
3.5 | 0.74 | 0.00582 | -0.046 | 127.193
4 | 0.798 | 0.0066 | -0.047 | 120.808
4.5 | 0.856 | 0.00696 | -0.048 | 122.894
5 | 0.914 | 0.0074 | -0.049 | 123.436
5.5 | 0.97 | 0.00791 | -0.05 | 122.602
6 | 1.025 | 0.00852 | -0.05 | 120.356
6.5 | 1.079 | 0.00914 | -0.051 | 118.069
7 | 1.131 | 0.00988 | -0.052 | 114.51
7.5 | 1.181 | 0.01074 | -0.053 | 109.979
8 | 1.229 | 0.01165 | -0.053 | 105.481
8.5 | 1.271 | 0.01465 | -0.054 | 86.739
9 | 1.315 | 0.01535 | -0.055 | 85.677
9.5 | 1.356 | 0.01621 | -0.056 | 83.673
10 | 1.395 | 0.01707 | -0.056 | 81.721
10.5 | 1.43 | 0.01802 | -0.057 | 79.398
11 | 1.462 | 0.01904 | -0.058 | 76.758
11.5 | 1.487 | 0.02011 | -0.059 | 73.908
12 | 1.507 | 0.02125 | -0.059 | 70.911
12.5 | 1.522 | 0.0225 | -0.06 | 67.636
13 | 1.532 | 0.02392 | -0.061 | 64.043
13.5 | 1.537 | 0.02541 | -0.062 | 60.495
14 | 1.534 | 0.02693 | -0.062 | 56.965
14.5 | 1.523 | 0.02867 | -0.063 | 53.139
15 | 1.507 | 0.0307 | -0.064 | 49.085
15.5 | 1.486 | 0.03282 | -0.064 | 45.261
16 | 1.459 | 0.03496 | -0.065 | 41.747
16.5 | 1.428 | 0.03751 | -0.065 | 38.08
17 | 1.393 | 0.04062 | -0.066 | 34.289
17.5 | 1.355 | 0.0437 | -0.066 | 31.001
18 | 1.313 | 0.04751 | -0.067 | 27.627
18.5 | 1.266 | 0.05262 | -0.067 | 24.063

## 76. Re 5M Mach 0.10 (2)
BIGFOIL.COM POLAR EXPORT
NACA65-517 a=0.0
NACA65-517 a=0.0 |  |  |  | Cl Max: | 1.5692 | at alpha= | 20 | deg
XFOIL ncrit=9 |  |  |  | L/D Max: | 167.329 | at alpha= | 4.5 | deg
Re: | 5000000 |  |  | Cd Min: | 0.0743 | at alpha= | 20 | deg
Mach: | 0.1 |  |  | Cl=0 at alpha= | -2.6899 | deg
|  |  |  | @ Cl=0.1, Cd= | 0.0063266
|  |  |  | @ Cl=0.4, Cd= | 0.00423
|  |  |  | @ Cl=0.6, Cd= | 0.0043991
alpha (deg) | Cl | Cd | Cm | Cl/Cd
-19.5 | -1.2001 | 0.05776 | -0.0716 | -20.7774
-19 | -1.2268 | 0.04768 | -0.0774 | -25.7299
-18.5 | -1.2449 | 0.04118 | -0.078 | -30.2307
-18 | -1.2451 | 0.03684 | -0.0775 | -33.7975
-17.5 | -1.25 | 0.03243 | -0.076 | -38.5446
-17 | -1.2393 | 0.02952 | -0.0742 | -41.9817
-16.5 | -1.2276 | 0.0268 | -0.0719 | -45.806
-16 | -1.2126 | 0.02444 | -0.0693 | -49.6154
-15.5 | -1.1929 | 0.0225 | -0.0665 | -53.0178
-15 | -1.1737 | 0.02055 | -0.0633 | -57.1144
-14.5 | -1.1476 | 0.01912 | -0.0603 | -60.0209
-14 | -1.1174 | 0.018 | -0.0574 | -62.0778
-13.5 | -1.0868 | 0.01694 | -0.0543 | -64.1558
-13 | -1.057 | 0.01584 | -0.0508 | -66.7298
-12.5 | -1.031 | 0.01457 | -0.0463 | -70.7618
-12 | -0.9928 | 0.01365 | -0.0438 | -72.7326
-11.5 | -0.9493 | 0.01292 | -0.0421 | -73.4752
-11 | -0.9035 | 0.01224 | -0.0407 | -73.8154
-10.5 | -0.8559 | 0.01164 | -0.0396 | -73.5309
-10 | -0.8068 | 0.01108 | -0.0387 | -72.8159
-9 | -0.705 | 0.0101 | -0.0374 | -69.802
-8.5 | -0.6533 | 0.00962 | -0.0369 | -67.9106
-8 | -0.605 | 0.00884 | -0.036 | -68.4389
-7.5 | -0.5499 | 0.00855 | -0.0361 | -64.3158
-6.5 | -0.4382 | 0.00803 | -0.0365 | -54.5704
-6 | -0.3814 | 0.00782 | -0.037 | -48.7724
-5 | -0.2678 | 0.00735 | -0.0378 | -36.4354
-4.5 | -0.2102 | 0.00717 | -0.0384 | -29.3166
-4 | -0.1523 | 0.00702 | -0.039 | -21.6952
-3.5 | -0.0946 | 0.00681 | -0.0397 | -13.8913
-3 | -0.0361 | 0.00666 | -0.0404 | -5.4204
-2.5 | 0.0221 | 0.00651 | -0.0412 | 3.3948
-2 | 0.0805 | 0.00639 | -0.042 | 12.5978
-1.5 | 0.1389 | 0.0062 | -0.0428 | 22.4032
-1 | 0.1951 | 0.00581 | -0.0433 | 33.58
-0.5 | 0.2435 | 0.00435 | -0.043 | 55.977
0 | 0.3029 | 0.00425 | -0.044 | 71.2706
0.5 | 0.3621 | 0.00423 | -0.045 | 85.6028
1 | 0.422 | 0.00423 | -0.0461 | 99.7636
1.5 | 0.4817 | 0.00427 | -0.0472 | 112.8103
2 | 0.5414 | 0.00432 | -0.0483 | 125.3241
2.5 | 0.6007 | 0.0044 | -0.0494 | 136.5227
3 | 0.66 | 0.00447 | -0.0505 | 147.651
3.5 | 0.7186 | 0.00459 | -0.0514 | 156.5577
4 | 0.7765 | 0.00474 | -0.0523 | 163.8186
4.5 | 0.8333 | 0.00498 | -0.053 | 167.3293
5 | 0.886 | 0.00546 | -0.053 | 162.2711
5.5 | 0.9326 | 0.00624 | -0.0521 | 149.4551
6 | 0.9772 | 0.00703 | -0.0508 | 139.0043
6.5 | 1.021 | 0.00773 | -0.0494 | 132.0828
7 | 1.0612 | 0.00844 | -0.0473 | 125.7346
7.5 | 1.0933 | 0.00928 | -0.0437 | 117.8125
8 | 1.1089 | 0.01008 | -0.037 | 110.0099
8.5 | 1.1223 | 0.01123 | -0.0307 | 99.9377
9 | 1.1376 | 0.0126 | -0.0253 | 90.2857
9.5 | 1.1536 | 0.01413 | -0.0205 | 81.6419
10 | 1.1746 | 0.01553 | -0.0167 | 75.6343
10.5 | 1.217 | 0.01682 | -0.0172 | 72.3543
11 | 1.2464 | 0.01833 | -0.0154 | 67.9978
11.5 | 1.275 | 0.01989 | -0.0135 | 64.1026
12 | 1.3003 | 0.02171 | -0.0115 | 59.8941
12.5 | 1.3281 | 0.02345 | -0.0099 | 56.6354
13 | 1.3532 | 0.02545 | -0.0083 | 53.1709
13.5 | 1.3758 | 0.02774 | -0.0067 | 49.5963
14 | 1.4018 | 0.02985 | -0.0055 | 46.9615
14.5 | 1.4247 | 0.03227 | -0.0043 | 44.1494
15 | 1.4442 | 0.03503 | -0.0031 | 41.2275
15.5 | 1.4617 | 0.03798 | -0.0018 | 38.486
16 | 1.4815 | 0.04085 | -0.001 | 36.2668
16.5 | 1.4991 | 0.04399 | -0.0002 | 34.0782
17 | 1.5126 | 0.04754 | 0.0006 | 31.8174
17.5 | 1.5244 | 0.05141 | 0.0012 | 29.6518
18 | 1.5349 | 0.0555 | 0.0015 | 27.6559
18.5 | 1.5481 | 0.05948 | 0.0015 | 26.0272
19 | 1.5572 | 0.06401 | 0.0012 | 24.3274
19.5 | 1.5651 | 0.06883 | 0.0007 | 22.7386
20 | 1.5692 | 0.0743 | -0.0003 | 21.1198

## 77. Re 5M Mach 0.25 (1)
BIGFOIL.COM POLAR EXPORT
NACA65-517 a=0.0
NACA65-517 a=0.0 |  |  |  | Cl Max: | 1.493 | at alpha= | 12.5 | deg
JavaFoil+Calcfoil stall+Eppler ext transition |  |  |  | L/D Max: | 121.219 | at alpha= | 4.5 | deg
Re: | 5000000 |  |  | Cd Min: | 0.00495 | at alpha= | -1 | deg
Mach: | 0.25 |  |  | Cl=0 at alpha= | -2.5078 | deg
|  |  |  | @ Cl=0.1, Cd= | 0.0069369
|  |  |  | @ Cl=0.4, Cd= | 0.005195
|  |  |  | @ Cl=0.6, Cd= | 0.0056043
alpha (deg) | Cl | Cd | Cm | Cl/Cd
-14 | -0.486 | 0.10042 | -0.008 | -4.835
-13.5 | -0.522 | 0.09228 | -0.009 | -5.655
-13 | -0.553 | 0.08866 | -0.009 | -6.233
-12.5 | -0.578 | 0.08381 | -0.01 | -6.89
-12 | -0.596 | 0.07788 | -0.01 | -7.656
-11.5 | -0.608 | 0.07251 | -0.011 | -8.39
-11 | -0.615 | 0.06685 | -0.012 | -9.196
-10.5 | -0.613 | 0.0628 | -0.013 | -9.767
-10 | -0.607 | 0.05788 | -0.014 | -10.481
-9.5 | -0.593 | 0.05397 | -0.014 | -10.988
-9 | -0.692 | 0.01133 | -0.025 | -61.046
-8.5 | -0.662 | 0.0107 | -0.025 | -61.923
-8 | -0.626 | 0.00948 | -0.026 | -66.048
-7.5 | -0.586 | 0.00975 | -0.027 | -60.085
-7 | -0.537 | 0.00932 | -0.028 | -57.652
-6.5 | -0.485 | 0.00895 | -0.029 | -54.192
-6 | -0.43 | 0.0087 | -0.03 | -49.447
-5.5 | -0.371 | 0.00806 | -0.031 | -46.075
-5 | -0.311 | 0.00789 | -0.032 | -39.44
-4.5 | -0.25 | 0.00769 | -0.033 | -32.506
-4 | -0.188 | 0.00753 | -0.034 | -25
-3.5 | -0.126 | 0.00731 | -0.035 | -17.18
-3 | -0.063 | 0.00713 | -0.036 | -8.771
-2.5 | 0.001 | 0.00705 | -0.036 | 0.115
-2 | 0.064 | 0.00701 | -0.037 | 9.194
-1.5 | 0.128 | 0.00688 | -0.038 | 18.642
-1 | 0.192 | 0.00495 | -0.039 | 38.859
-0.5 | 0.256 | 0.00498 | -0.04 | 51.464
0 | 0.32 | 0.00507 | -0.041 | 63.186
0.5 | 0.384 | 0.00518 | -0.042 | 74.153
1 | 0.448 | 0.00524 | -0.043 | 85.369
1.5 | 0.511 | 0.00536 | -0.044 | 95.446
2 | 0.573 | 0.00554 | -0.045 | 103.393
2.5 | 0.636 | 0.00569 | -0.046 | 111.75
3 | 0.699 | 0.00591 | -0.047 | 118.184
3.5 | 0.757 | 0.00632 | -0.048 | 119.819
4 | 0.817 | 0.00682 | -0.048 | 119.858
4.5 | 0.877 | 0.00723 | -0.049 | 121.219
5 | 0.936 | 0.00772 | -0.05 | 121.214
5.5 | 0.994 | 0.00832 | -0.051 | 119.438
6 | 1.049 | 0.00895 | -0.052 | 117.271
6.5 | 1.104 | 0.00964 | -0.052 | 114.519
7 | 1.157 | 0.0105 | -0.053 | 110.174
7.5 | 1.207 | 0.01144 | -0.054 | 105.498
8 | 1.254 | 0.01247 | -0.055 | 100.604
8.5 | 1.296 | 0.01559 | -0.055 | 83.09
9 | 1.338 | 0.01642 | -0.056 | 81.503
9.5 | 1.377 | 0.01737 | -0.057 | 79.265
10 | 1.412 | 0.01838 | -0.058 | 76.825
10.5 | 1.442 | 0.01947 | -0.059 | 74.08
11 | 1.467 | 0.02071 | -0.059 | 70.862
11.5 | 1.483 | 0.02202 | -0.06 | 67.33
12 | 1.492 | 0.02339 | -0.061 | 63.776
12.5 | 1.493 | 0.02489 | -0.062 | 59.965
13 | 1.486 | 0.02661 | -0.062 | 55.842
13.5 | 1.471 | 0.02862 | -0.063 | 51.383
14 | 1.442 | 0.03068 | -0.064 | 47
14.5 | 1.402 | 0.03298 | -0.064 | 42.508
15 | 1.352 | 0.03558 | -0.065 | 37.996
15.5 | 1.292 | 0.03889 | -0.065 | 33.229
16 | 1.223 | 0.04346 | -0.066 | 28.128
16.5 | 1.147 | 0.04775 | -0.066 | 24.011
17 | 1.061 | 0.0543 | -0.066 | 19.547
17.5 | 0.959 | 0.06896 | -0.065 | 13.914

## 78. Re 5M Mach 0.25 (2)
BIGFOIL.COM POLAR EXPORT
NACA65-517 a=0.0
NACA65-517 a=0.0 |  |  |  | Cl Max: | 1.5153 | at alpha= | 19 | deg
XFOIL ncrit=9 |  |  |  | L/D Max: | 169.941 | at alpha= | 4.5 | deg
Re: | 5000000 |  |  | Cd Min: | 0.18238 | at alpha= | -19 | deg
Mach: | 0.25 |  |  | Cl=0 at alpha= | -2.7052 | deg
|  |  |  | @ Cl=0.1, Cd= | 0.0064086
|  |  |  | @ Cl=0.4, Cd= | 0.00428
|  |  |  | @ Cl=0.6, Cd= | 0.0044398
alpha (deg) | Cl | Cd | Cm | Cl/Cd
-19 | -0.5742 | 0.18238 | -0.0024 | -3.1484
-18.5 | -0.5772 | 0.17052 | -0.0091 | -3.3849
-18 | -0.5738 | 0.16078 | -0.0149 | -3.5689
-17.5 | -0.5724 | 0.15069 | -0.0209 | -3.7985
-17 | -0.5671 | 0.14179 | -0.0263 | -3.9996
-16.5 | -0.6087 | 0.1227 | -0.0376 | -4.9609
-16 | -0.8913 | 0.05996 | -0.0805 | -14.8649
-15.5 | -0.963 | 0.04667 | -0.0855 | -20.6342
-15 | -1.0208 | 0.0368 | -0.0853 | -27.7391
-14.5 | -1.0466 | 0.03076 | -0.0823 | -34.0247
-14 | -1.0523 | 0.0266 | -0.0783 | -39.5602
-13.5 | -1.0486 | 0.02325 | -0.0736 | -45.1011
-13 | -1.035 | 0.02061 | -0.0688 | -50.2183
-12.5 | -1.012 | 0.01859 | -0.0642 | -54.4379
-12 | -0.9912 | 0.01617 | -0.059 | -61.2987
-11.5 | -0.9599 | 0.01487 | -0.0544 | -64.5528
-11 | -0.92 | 0.01378 | -0.051 | -66.7634
-10.5 | -0.875 | 0.0128 | -0.0485 | -68.3594
-10 | -0.8272 | 0.01198 | -0.0464 | -69.0484
-9.5 | -0.7769 | 0.01128 | -0.0447 | -68.8741
-9 | -0.725 | 0.01067 | -0.0432 | -67.9475
-8.5 | -0.6715 | 0.01015 | -0.0422 | -66.1576
-8 | -0.6182 | 0.00956 | -0.0411 | -64.6653
-7.5 | -0.5674 | 0.00881 | -0.0397 | -64.4041
-7 | -0.5097 | 0.0085 | -0.0395 | -59.9647
-6.5 | -0.4516 | 0.00821 | -0.0394 | -55.0061
-6 | -0.3928 | 0.00798 | -0.0396 | -49.2231
-5.5 | -0.3334 | 0.00778 | -0.0398 | -42.8535
-5 | -0.2749 | 0.00748 | -0.04 | -36.7513
-4.5 | -0.2154 | 0.00728 | -0.0404 | -29.5879
-4 | -0.1555 | 0.00711 | -0.0409 | -21.8706
-3.5 | -0.0957 | 0.00689 | -0.0414 | -13.8897
-3 | -0.0355 | 0.00673 | -0.0421 | -5.2749
-2.5 | 0.0247 | 0.0066 | -0.0428 | 3.7424
-2 | 0.0853 | 0.00645 | -0.0436 | 13.2248
-1.5 | 0.1456 | 0.00628 | -0.0444 | 23.1847
-1 | 0.2037 | 0.00594 | -0.0449 | 34.2929
-0.5 | 0.253 | 0.0044 | -0.0445 | 57.5
0 | 0.3141 | 0.0043 | -0.0455 | 73.0465
0.5 | 0.3754 | 0.00428 | -0.0465 | 87.7103
1 | 0.4375 | 0.00428 | -0.0477 | 102.2196
2 | 0.5611 | 0.00437 | -0.0499 | 128.3982
2.5 | 0.6224 | 0.00448 | -0.051 | 138.9286
3 | 0.6837 | 0.00455 | -0.052 | 150.2637
3.5 | 0.7445 | 0.00468 | -0.053 | 159.0812
4 | 0.8042 | 0.00486 | -0.0537 | 165.4733
4.5 | 0.8633 | 0.00508 | -0.0543 | 169.9409
5 | 0.9166 | 0.00561 | -0.054 | 163.3868
5.5 | 0.9637 | 0.00641 | -0.0527 | 150.3432
6 | 1.0078 | 0.00723 | -0.0508 | 139.3914
6.5 | 1.0482 | 0.00802 | -0.0482 | 130.6983
7 | 1.0836 | 0.0088 | -0.0447 | 123.1364
7.5 | 1.0934 | 0.00976 | -0.0365 | 112.0287
8 | 1.1073 | 0.011 | -0.03 | 100.6636
8.5 | 1.1202 | 0.01258 | -0.024 | 89.0461
9 | 1.134 | 0.01437 | -0.0187 | 78.9144
9.5 | 1.1482 | 0.01632 | -0.0139 | 70.3554
10 | 1.1687 | 0.01795 | -0.01 | 65.1086
10.5 | 1.2367 | 0.01981 | -0.0159 | 62.4281
11 | 1.2468 | 0.02152 | -0.0099 | 57.9368
11.5 | 1.273 | 0.02355 | -0.0078 | 54.0552
12 | 1.3007 | 0.02562 | -0.0059 | 50.7689
12.5 | 1.3267 | 0.02789 | -0.0042 | 47.569
13 | 1.3497 | 0.03047 | -0.0024 | 44.296
13.5 | 1.3742 | 0.03302 | -0.0008 | 41.6172
14 | 1.3968 | 0.0358 | 0.0006 | 39.0168
14.5 | 1.4151 | 0.03897 | 0.0021 | 36.3125
15 | 1.4325 | 0.04233 | 0.0035 | 33.8412
15.5 | 1.4499 | 0.04575 | 0.0047 | 31.6918
16 | 1.4657 | 0.04945 | 0.0057 | 29.64
16.5 | 1.4794 | 0.05349 | 0.0065 | 27.6575
17 | 1.4869 | 0.05823 | 0.007 | 25.5349
17.5 | 1.4987 | 0.06281 | 0.0071 | 23.8609
18 | 1.5069 | 0.0679 | 0.0069 | 22.1929
18.5 | 1.5132 | 0.07343 | 0.0063 | 20.6074
19 | 1.5153 | 0.07965 | 0.0052 | 19.0245
19.5 | 1.5133 | 0.08663 | 0.0034 | 17.4685
20 | 1.5103 | 0.09401 | 0.0012 | 16.0653

## 79. Re 5M Mach 0.50 (1)
BIGFOIL.COM POLAR EXPORT
NACA65-517 a=0.0
NACA65-517 a=0.0 |  |  |  | Cl Max: | 1.375 | at alpha= | 9 | deg
JavaFoil+Calcfoil stall+Eppler ext transition |  |  |  | L/D Max: | 116.019 | at alpha= | 3 | deg
Re: | 5000000 |  |  | Cd Min: | 0.00528 | at alpha= | -0.5 | deg
Mach: | 0.5 |  |  | Cl=0 at alpha= | -2.507 | deg
|  |  |  | @ Cl=0.1, Cd= | 0.0073506
|  |  |  | @ Cl=0.4, Cd= | 0.0054891
|  |  |  | @ Cl=0.6, Cd= | 0.0058554
alpha (deg) | Cl | Cd | Cm | Cl/Cd
-20 | -0.987 | 0.16241 | -0.005 | -6.077
-19.5 | -0.959 | 0.15369 | -0.006 | -6.243
-19 | -0.934 | 0.14969 | -0.006 | -6.236
-18.5 | -0.904 | 0.14389 | -0.007 | -6.282
-18 | -0.875 | 0.13921 | -0.007 | -6.284
-17.5 | -0.847 | 0.13338 | -0.007 | -6.348
-17 | -0.819 | 0.12925 | -0.008 | -6.337
-16.5 | -0.791 | 0.12528 | -0.008 | -6.317
-16 | -0.764 | 0.12282 | -0.008 | -6.217
-15.5 | -0.734 | 0.11757 | -0.008 | -6.243
-15 | -0.706 | 0.11457 | -0.009 | -6.164
-14.5 | -0.678 | 0.11062 | -0.009 | -6.132
-14 | -0.65 | 0.10331 | -0.01 | -6.295
-13.5 | -0.622 | 0.09996 | -0.01 | -6.226
-13 | -0.594 | 0.09762 | -0.01 | -6.084
-12.5 | -0.565 | 0.09119 | -0.011 | -6.199
-12 | -0.537 | 0.0823 | -0.011 | -6.529
-11.5 | -0.51 | 0.07495 | -0.012 | -6.799
-11 | -0.482 | 0.06964 | -0.012 | -6.916
-10.5 | -0.454 | 0.06436 | -0.013 | -7.046
-10 | -0.425 | 0.06013 | -0.013 | -7.075
-9.5 | -0.396 | 0.07065 | -0.012 | -5.599
-9 | -0.368 | 0.06191 | -0.013 | -5.937
-8.5 | -0.339 | 0.05971 | -0.014 | -5.684
-8 | -0.311 | 0.05618 | -0.014 | -5.535
-7.5 | -0.283 | 0.04967 | -0.015 | -5.703
-7 | -0.419 | 0.04587 | -0.016 | -9.131
-6.5 | -0.497 | 0.01055 | -0.032 | -47.093
-6 | -0.458 | 0.00995 | -0.033 | -46.014
-5.5 | -0.403 | 0.00913 | -0.035 | -44.092
-5 | -0.341 | 0.00904 | -0.036 | -37.762
-4.5 | -0.276 | 0.0083 | -0.037 | -33.263
-4 | -0.209 | 0.00809 | -0.038 | -25.772
-3.5 | -0.14 | 0.00789 | -0.039 | -17.695
-3 | -0.07 | 0.00766 | -0.04 | -9.103
-2.5 | 0.001 | 0.00752 | -0.041 | 0.121
-2 | 0.072 | 0.00739 | -0.042 | 9.734
-1.5 | 0.143 | 0.00729 | -0.043 | 19.65
-1 | 0.215 | 0.00717 | -0.044 | 29.986
-0.5 | 0.287 | 0.00528 | -0.045 | 54.311
0 | 0.358 | 0.00543 | -0.046 | 65.949
0.5 | 0.429 | 0.00553 | -0.047 | 77.647
1 | 0.501 | 0.00571 | -0.048 | 87.651
1.5 | 0.569 | 0.00576 | -0.049 | 98.832
2 | 0.634 | 0.00596 | -0.05 | 106.402
2.5 | 0.703 | 0.00615 | -0.051 | 114.304
3 | 0.77 | 0.00664 | -0.052 | 116.019
3.5 | 0.835 | 0.00744 | -0.053 | 112.339
4 | 0.901 | 0.00802 | -0.053 | 112.464
4.5 | 0.967 | 0.00861 | -0.054 | 112.357
5 | 1.031 | 0.0094 | -0.055 | 109.679
5.5 | 1.094 | 0.01028 | -0.056 | 106.413
6 | 1.153 | 0.01127 | -0.057 | 102.264
6.5 | 1.209 | 0.01244 | -0.058 | 97.222
7 | 1.262 | 0.01375 | -0.059 | 91.734
7.5 | 1.302 | 0.01818 | -0.059 | 71.633
8 | 1.34 | 0.01951 | -0.06 | 68.708
8.5 | 1.367 | 0.02097 | -0.061 | 65.169
9 | 1.375 | 0.02267 | -0.062 | 60.679
9.5 | 1.354 | 0.02484 | -0.063 | 54.498
10 | 1.265 | 0.02765 | -0.063 | 45.746
10.5 | 0.849 | 0.03089 | -0.064 | 27.487
11 | 0.86 | 0.03915 | -0.063 | 21.97
11.5 | 0.908 | 0.03529 | -0.066 | 25.725
12 | 0.811 | 0.08758 | -0.04 | 9.262
12.5 | 0.966 | 0.03916 | -0.067 | 24.668
13 | 0.978 | 0.04834 | -0.066 | 20.233
13.5 | 1.005 | 0.0547 | -0.067 | 18.37
14 | 0.913 | 0.10747 | -0.038 | 8.498

## 80. Re 5M Mach 0.50 (2)
BIGFOIL.COM POLAR EXPORT
NACA65-517 a=0.0
NACA65-517 a=0.0 |  |  |  | Cl Max: | 1.3209 | at alpha= | 13.5 | deg
XFOIL ncrit=9 |  |  |  | L/D Max: | 172.472 | at alpha= | 4 | deg
Re: | 5000000 |  |  | Cd Min: | 0.16605 | at alpha= | 18.5 | deg
Mach: | 0.5 |  |  | Cl=0 at alpha= | -2.7864 | deg
|  |  |  | @ Cl=0.1, Cd= | 0.0067675
|  |  |  | @ Cl=0.4, Cd= | 0.0045403
|  |  |  | @ Cl=0.6, Cd= | 0.0046472
alpha (deg) | Cl | Cd | Cm | Cl/Cd
-13.5 | -0.3992 | 0.11715 | -0.052 | -3.4076
-13 | -0.3987 | 0.10706 | -0.0582 | -3.7241
-12.5 | -0.407 | 0.09591 | -0.0653 | -4.2436
-12 | -0.4273 | 0.08331 | -0.0738 | -5.129
-11.5 | -0.4528 | 0.06923 | -0.0845 | -6.5405
-11 | -0.49 | 0.05522 | -0.0956 | -8.8736
-10.5 | -0.5264 | 0.04592 | -0.0998 | -11.4634
-10 | -0.5694 | 0.03807 | -0.0996 | -14.9567
-9.5 | -0.6055 | 0.03192 | -0.0953 | -18.9693
-9 | -0.651 | 0.02547 | -0.0866 | -25.5595
-8.5 | -0.6764 | 0.01886 | -0.0772 | -35.8643
-8 | -0.6595 | 0.0125 | -0.0711 | -52.76
-7.5 | -0.6112 | 0.01115 | -0.0652 | -54.8161
-7 | -0.5588 | 0.01011 | -0.0603 | -55.272
-6.5 | -0.5 | 0.00935 | -0.0567 | -53.4759
-6 | -0.4339 | 0.00893 | -0.0546 | -48.589
-5.5 | -0.3658 | 0.00865 | -0.0532 | -42.289
-5 | -0.2979 | 0.00834 | -0.0521 | -35.7194
-4.5 | -0.2329 | 0.00788 | -0.0509 | -29.5558
-4 | -0.1656 | 0.0076 | -0.0504 | -21.7895
-3.5 | -0.0974 | 0.00737 | -0.0503 | -13.2157
-3 | -0.0293 | 0.00709 | -0.0503 | -4.1326
-2.5 | 0.0393 | 0.0069 | -0.0506 | 5.6957
-2 | 0.108 | 0.00675 | -0.0511 | 16
-1.5 | 0.1772 | 0.0066 | -0.0518 | 26.8485
-1 | 0.2455 | 0.00639 | -0.0525 | 38.4194
-0.5 | 0.2959 | 0.00471 | -0.051 | 62.8238
0 | 0.3656 | 0.00455 | -0.052 | 80.3516
0.5 | 0.4363 | 0.00453 | -0.0532 | 96.3135
1 | 0.5071 | 0.00457 | -0.0544 | 110.9628
1.5 | 0.5786 | 0.00462 | -0.0556 | 125.2381
2 | 0.6494 | 0.00471 | -0.0567 | 137.8769
2.5 | 0.7205 | 0.00481 | -0.0577 | 149.7921
3 | 0.7911 | 0.00493 | -0.0585 | 160.4665
3.5 | 0.8608 | 0.00511 | -0.0591 | 168.454
4 | 0.9279 | 0.00538 | -0.0591 | 172.4721
4.5 | 0.9916 | 0.00578 | -0.0584 | 171.5571
5 | 1.0486 | 0.00634 | -0.0565 | 165.3943
5.5 | 1.0836 | 0.00735 | -0.0508 | 147.4286
6 | 1.0977 | 0.00832 | -0.0414 | 131.9351
6.5 | 1.1017 | 0.01007 | -0.0319 | 109.4042
7 | 1.11 | 0.01222 | -0.0242 | 90.8347
7.5 | 1.1145 | 0.01488 | -0.0169 | 74.8992
8 | 1.1247 | 0.01757 | -0.0109 | 64.0125
9 | 1.1269 | 0.02446 | 0.001 | 46.0711
9.5 | 1.1302 | 0.02819 | 0.0059 | 40.0922
10 | 1.1451 | 0.03104 | 0.0107 | 36.8911
10.5 | 1.239 | 0.03548 | -0.0008 | 34.9211
11 | 1.237 | 0.03801 | 0.0079 | 32.5441
11.5 | 1.2583 | 0.04165 | 0.0106 | 30.2113
12 | 1.2808 | 0.04539 | 0.0131 | 28.2177
12.5 | 1.2988 | 0.04962 | 0.0154 | 26.1749
13 | 1.3112 | 0.05452 | 0.0175 | 24.0499
13.5 | 1.3209 | 0.05991 | 0.019 | 22.0481
14 | 1.3198 | 0.06658 | 0.0198 | 19.8228
14.5 | 1.3143 | 0.07412 | 0.0197 | 17.7321
15 | 1.3012 | 0.08286 | 0.0183 | 15.7036
15.5 | 1.2825 | 0.09281 | 0.0155 | 13.8186
16 | 1.2624 | 0.10345 | 0.0114 | 12.203
16.5 | 1.2373 | 0.11529 | 0.0059 | 10.7321
17 | 1.2112 | 0.1278 | -0.0008 | 9.4773
17.5 | 1.1892 | 0.1403 | -0.0081 | 8.4761
18 | 1.1679 | 0.1532 | -0.0163 | 7.6234
18.5 | 1.15 | 0.16605 | -0.0248 | 6.9256

## 81. Re 6M Mach 0.00 (1)
BIGFOIL.COM POLAR EXPORT
NACA65-517 a=0.0
NACA65-517 a=0.0 |  |  |  | Cl Max: | 1.547 | at alpha= | 13.5 | deg
JavaFoil+Calcfoil stall+Eppler ext transition |  |  |  | L/D Max: | 123.005 | at alpha= | 3.5 | deg
Re: | 6000000 |  |  | Cd Min: | 0.00479 | at alpha= | -1 | deg
Mach: | 0 |  |  | Cl=0 at alpha= | -2.5081 | deg
|  |  |  | @ Cl=0.1, Cd= | 0.0066448
|  |  |  | @ Cl=0.4, Cd= | 0.0050152
|  |  |  | @ Cl=0.6, Cd= | 0.0054728
alpha (deg) | Cl | Cd | Cm | Cl/Cd
-16 | -0.666 | 0.11252 | -0.007 | -5.916
-15.5 | -0.678 | 0.1079 | -0.007 | -6.28
-15 | -0.689 | 0.09946 | -0.008 | -6.93
-14.5 | -0.697 | 0.09564 | -0.008 | -7.286
-14 | -0.703 | 0.09017 | -0.009 | -7.794
-13.5 | -0.706 | 0.08512 | -0.009 | -8.295
-13 | -0.707 | 0.07968 | -0.01 | -8.87
-12.5 | -0.704 | 0.07495 | -0.011 | -9.392
-12 | -0.697 | 0.07146 | -0.011 | -9.754
-11.5 | -0.688 | 0.0662 | -0.012 | -10.397
-11 | -0.796 | 0.01435 | -0.02 | -55.514
-10.5 | -0.787 | 0.01224 | -0.021 | -64.309
-10 | -0.766 | 0.01134 | -0.022 | -67.551
-9.5 | -0.737 | 0.01092 | -0.023 | -67.445
-9 | -0.705 | 0.00947 | -0.024 | -74.417
-8.5 | -0.668 | 0.00984 | -0.025 | -67.876
-8 | -0.624 | 0.00952 | -0.026 | -65.551
-7.5 | -0.577 | 0.00904 | -0.027 | -63.833
-7 | -0.527 | 0.00867 | -0.027 | -60.719
-6.5 | -0.474 | 0.00842 | -0.028 | -56.25
-6 | -0.419 | 0.00816 | -0.029 | -51.323
-5.5 | -0.361 | 0.00765 | -0.03 | -47.197
-5 | -0.302 | 0.00747 | -0.031 | -40.465
-4.5 | -0.243 | 0.00736 | -0.032 | -32.97
-4 | -0.182 | 0.00718 | -0.033 | -25.43
-3.5 | -0.122 | 0.00703 | -0.034 | -17.326
-3 | -0.061 | 0.00691 | -0.034 | -8.77
-2.5 | 0.001 | 0.0068 | -0.035 | 0.116
-2 | 0.062 | 0.0067 | -0.036 | 9.312
-1.5 | 0.124 | 0.00661 | -0.037 | 18.773
-1 | 0.186 | 0.00479 | -0.038 | 38.863
-0.5 | 0.248 | 0.00484 | -0.039 | 51.254
0 | 0.31 | 0.00494 | -0.04 | 62.719
0.5 | 0.372 | 0.00497 | -0.041 | 74.797
1 | 0.434 | 0.00507 | -0.042 | 85.467
1.5 | 0.495 | 0.00523 | -0.043 | 94.776
2 | 0.555 | 0.00534 | -0.044 | 103.787
2.5 | 0.616 | 0.00552 | -0.044 | 111.53
3 | 0.677 | 0.00595 | -0.045 | 113.825
3.5 | 0.736 | 0.00598 | -0.046 | 123.005
4 | 0.794 | 0.00663 | -0.047 | 119.786
4.5 | 0.852 | 0.00698 | -0.048 | 122.117
5 | 0.91 | 0.00743 | -0.049 | 122.39
5.5 | 0.966 | 0.00792 | -0.049 | 122.012
6 | 1.021 | 0.00848 | -0.05 | 120.427
6.5 | 1.075 | 0.00906 | -0.051 | 118.574
7 | 1.127 | 0.00978 | -0.052 | 115.202
7.5 | 1.177 | 0.01056 | -0.053 | 111.489
8 | 1.225 | 0.01146 | -0.053 | 106.889
8.5 | 1.268 | 0.01401 | -0.054 | 90.493
9 | 1.312 | 0.01469 | -0.055 | 89.353
9.5 | 1.354 | 0.01547 | -0.055 | 87.525
10 | 1.393 | 0.01629 | -0.056 | 85.51
10.5 | 1.429 | 0.01719 | -0.057 | 83.149
11 | 1.462 | 0.01809 | -0.058 | 80.785
11.5 | 1.488 | 0.01915 | -0.059 | 77.694
12 | 1.509 | 0.02022 | -0.059 | 74.652
12.5 | 1.527 | 0.02137 | -0.06 | 71.436
13 | 1.539 | 0.02265 | -0.061 | 67.961
13.5 | 1.547 | 0.02408 | -0.061 | 64.236
14 | 1.547 | 0.02547 | -0.062 | 60.723
14.5 | 1.539 | 0.02719 | -0.063 | 56.612
15 | 1.527 | 0.02903 | -0.063 | 52.613
15.5 | 1.51 | 0.03083 | -0.064 | 48.981
16 | 1.489 | 0.03287 | -0.065 | 45.298
16.5 | 1.463 | 0.03527 | -0.065 | 41.464
17 | 1.433 | 0.03775 | -0.066 | 37.955
17.5 | 1.4 | 0.04064 | -0.066 | 34.436
18 | 1.363 | 0.04399 | -0.067 | 30.99
18.5 | 1.323 | 0.04836 | -0.067 | 27.363

## 82. Re 6M Mach 0.00 (2)
BIGFOIL.COM POLAR EXPORT
NACA65-517 a=0.0
NACA65-517 a=0.0 |  |  |  | Cl Max: | 1.6 | at alpha= | 20 | deg
XFOIL ncrit=9 |  |  |  | L/D Max: | 166.064 | at alpha= | 4.5 | deg
Re: | 6000000 |  |  | Cd Min: | 0.06829 | at alpha= | 20 | deg
Mach: | 0 |  |  | Cl=0 at alpha= | -2.679 | deg
|  |  |  | @ Cl=0.1, Cd= | 0.0061136
|  |  |  | @ Cl=0.4, Cd= | 0.0040833
|  |  |  | @ Cl=0.6, Cd= | 0.0042443
alpha (deg) | Cl | Cd | Cm | Cl/Cd
-19.5 | -1.3325 | 0.04016 | -0.0758 | -33.1798
-19 | -1.3389 | 0.03548 | -0.0749 | -37.7368
-18.5 | -1.3348 | 0.03192 | -0.0737 | -41.817
-18 | -1.3218 | 0.02923 | -0.0721 | -45.2207
-17.5 | -1.31 | 0.02658 | -0.0701 | -49.2852
-17 | -1.2919 | 0.0245 | -0.0679 | -52.7306
-16.5 | -1.2717 | 0.02262 | -0.0656 | -56.2202
-16 | -1.2495 | 0.02096 | -0.063 | -59.6135
-15.5 | -1.2238 | 0.01958 | -0.0604 | -62.5026
-15 | -1.1988 | 0.01815 | -0.0573 | -66.0496
-14.5 | -1.1694 | 0.01706 | -0.0545 | -68.5463
-13.5 | -1.1057 | 0.01537 | -0.0486 | -71.9388
-13 | -1.0759 | 0.01456 | -0.0448 | -73.8942
-12.5 | -1.0364 | 0.01392 | -0.0426 | -74.454
-12 | -0.9971 | 0.01292 | -0.0405 | -77.1749
-11.5 | -0.9524 | 0.01224 | -0.0391 | -77.8105
-11 | -0.9057 | 0.01164 | -0.0381 | -77.8093
-10.5 | -0.8575 | 0.01107 | -0.0372 | -77.4616
-10 | -0.808 | 0.01057 | -0.0366 | -76.4428
-9.5 | -0.7573 | 0.01009 | -0.0361 | -75.0545
-9 | -0.7054 | 0.00968 | -0.0358 | -72.8719
-8.5 | -0.6528 | 0.00928 | -0.0356 | -70.3448
-8 | -0.6019 | 0.0087 | -0.0352 | -69.1839
-7.5 | -0.5499 | 0.00821 | -0.0349 | -66.9793
-7 | -0.4945 | 0.00793 | -0.0352 | -62.3581
-6.5 | -0.4385 | 0.00769 | -0.0356 | -57.0221
-5.5 | -0.3249 | 0.00731 | -0.0366 | -44.446
-5 | -0.2682 | 0.00707 | -0.0371 | -37.9349
-4.5 | -0.211 | 0.00691 | -0.0378 | -30.5355
-4 | -0.1531 | 0.00674 | -0.0385 | -22.7151
-3.5 | -0.0953 | 0.00656 | -0.0392 | -14.5274
-3 | -0.0373 | 0.00643 | -0.0399 | -5.8009
-2.5 | 0.0208 | 0.0063 | -0.0407 | 3.3016
-2 | 0.0793 | 0.00616 | -0.0416 | 12.8734
-1.5 | 0.1373 | 0.00603 | -0.0424 | 22.7695
-1 | 0.1943 | 0.00572 | -0.0431 | 33.9685
-0.5 | 0.243 | 0.00427 | -0.0429 | 56.9087
0 | 0.3013 | 0.00414 | -0.0438 | 72.7778
0.5 | 0.3605 | 0.00407 | -0.0449 | 88.5749
1 | 0.4199 | 0.00409 | -0.046 | 102.665
1.5 | 0.4792 | 0.00412 | -0.0471 | 116.3107
2 | 0.5385 | 0.00417 | -0.0482 | 129.1367
2.5 | 0.5977 | 0.00424 | -0.0493 | 140.967
3 | 0.6563 | 0.00435 | -0.0503 | 150.8736
3.5 | 0.7144 | 0.00447 | -0.0513 | 159.821
4 | 0.7718 | 0.00465 | -0.0521 | 165.9785
4.5 | 0.827 | 0.00498 | -0.0526 | 166.0643
5 | 0.8786 | 0.00551 | -0.0526 | 159.4555
6 | 0.9693 | 0.00708 | -0.0505 | 136.9068
6.5 | 1.0149 | 0.00768 | -0.0494 | 132.1484
7 | 1.0566 | 0.00836 | -0.0476 | 126.3876
7.5 | 1.0919 | 0.00912 | -0.0448 | 119.7259
8 | 1.1121 | 0.00988 | -0.0389 | 112.5607
9 | 1.1427 | 0.01213 | -0.0272 | 94.2045
9.5 | 1.163 | 0.01341 | -0.023 | 86.7263
10 | 1.1886 | 0.01457 | -0.0197 | 81.5786
10.5 | 1.2133 | 0.01575 | -0.0164 | 77.0349
11 | 1.2753 | 0.01702 | -0.0212 | 74.9295
11.5 | 1.2874 | 0.01847 | -0.0158 | 69.7022
12 | 1.316 | 0.02 | -0.014 | 65.8
12.5 | 1.3433 | 0.02169 | -0.0123 | 61.9318
13 | 1.3683 | 0.0236 | -0.0107 | 57.9788
13.5 | 1.395 | 0.02549 | -0.0093 | 54.7273
14 | 1.4204 | 0.02756 | -0.0081 | 51.5385
14.5 | 1.4436 | 0.02987 | -0.0069 | 48.3294
15 | 1.4635 | 0.0325 | -0.0057 | 45.0308
15.5 | 1.4856 | 0.03499 | -0.0047 | 42.4578
16 | 1.5049 | 0.0377 | -0.0036 | 39.9178
16.5 | 1.5228 | 0.04066 | -0.0027 | 37.452
17 | 1.5346 | 0.04412 | -0.0016 | 34.7824
17.5 | 1.5491 | 0.04749 | -0.0009 | 32.6195
18 | 1.5633 | 0.051 | -0.0004 | 30.6529
18.5 | 1.5767 | 0.05463 | -0.0001 | 28.8614
19 | 1.5872 | 0.05874 | 0 | 27.0208
19.5 | 1.5958 | 0.06318 | -0.0002 | 25.258
20 | 1.6 | 0.06829 | -0.0008 | 23.4295

## 83. Re 6M Mach 0.10 (1)
BIGFOIL.COM POLAR EXPORT
NACA65-517 a=0.0
NACA65-517 a=0.0 |  |  |  | Cl Max: | 1.539 | at alpha= | 13.5 | deg
JavaFoil+Calcfoil stall+Eppler ext transition |  |  |  | L/D Max: | 122.414 | at alpha= | 3.5 | deg
Re: | 6000000 |  |  | Cd Min: | 0.0048 | at alpha= | -1 | deg
Mach: | 0.1 |  |  | Cl=0 at alpha= | -2.5081 | deg
|  |  |  | @ Cl=0.1, Cd= | 0.0067103
|  |  |  | @ Cl=0.4, Cd= | 0.0050426
|  |  |  | @ Cl=0.6, Cd= | 0.005461
alpha (deg) | Cl | Cd | Cm | Cl/Cd
-15.5 | -0.646 | 0.10844 | -0.007 | -5.955
-15 | -0.66 | 0.10117 | -0.008 | -6.528
-14.5 | -0.672 | 0.09548 | -0.009 | -7.04
-14 | -0.681 | 0.0916 | -0.009 | -7.431
-13.5 | -0.687 | 0.08603 | -0.009 | -7.986
-13 | -0.69 | 0.08146 | -0.01 | -8.474
-12.5 | -0.69 | 0.07638 | -0.01 | -9.04
-12 | -0.686 | 0.0726 | -0.011 | -9.452
-11.5 | -0.679 | 0.0676 | -0.012 | -10.045
-11 | -0.679 | 0.05577 | -0.014 | -12.169
-10.5 | -0.779 | 0.01271 | -0.021 | -61.329
-10 | -0.762 | 0.01157 | -0.022 | -65.817
-9.5 | -0.734 | 0.01106 | -0.023 | -66.404
-9 | -0.704 | 0.00956 | -0.024 | -73.651
-8.5 | -0.669 | 0.00985 | -0.025 | -67.909
-8 | -0.625 | 0.00957 | -0.026 | -65.331
-7.5 | -0.579 | 0.00905 | -0.027 | -63.919
-7 | -0.528 | 0.00877 | -0.028 | -60.263
-6.5 | -0.476 | 0.00845 | -0.028 | -56.268
-6 | -0.42 | 0.00824 | -0.029 | -51.054
-5.5 | -0.363 | 0.00768 | -0.03 | -47.231
-5 | -0.304 | 0.00751 | -0.031 | -40.429
-4.5 | -0.244 | 0.00734 | -0.032 | -33.217
-4 | -0.183 | 0.00718 | -0.033 | -25.519
-3.5 | -0.122 | 0.00703 | -0.034 | -17.393
-3 | -0.061 | 0.00693 | -0.035 | -8.797
-2.5 | 0.001 | 0.00682 | -0.036 | 0.116
-2 | 0.063 | 0.00677 | -0.036 | 9.259
-1.5 | 0.125 | 0.00667 | -0.037 | 18.695
-1 | 0.187 | 0.0048 | -0.038 | 39.019
-0.5 | 0.249 | 0.00489 | -0.039 | 51.035
0 | 0.312 | 0.00493 | -0.04 | 63.244
0.5 | 0.374 | 0.00503 | -0.041 | 74.271
1 | 0.436 | 0.00506 | -0.042 | 86.091
1.5 | 0.498 | 0.00522 | -0.043 | 95.424
2 | 0.557 | 0.00535 | -0.044 | 104.103
2.5 | 0.619 | 0.00551 | -0.045 | 112.227
3 | 0.68 | 0.00601 | -0.046 | 113.119
3.5 | 0.739 | 0.00604 | -0.046 | 122.414
4 | 0.797 | 0.00666 | -0.047 | 119.649
4.5 | 0.856 | 0.00704 | -0.048 | 121.635
5 | 0.914 | 0.00749 | -0.049 | 121.94
5.5 | 0.971 | 0.00797 | -0.05 | 121.776
6 | 1.026 | 0.00854 | -0.05 | 120.096
6.5 | 1.079 | 0.00915 | -0.051 | 118.037
7 | 1.132 | 0.00989 | -0.052 | 114.435
7.5 | 1.182 | 0.01067 | -0.053 | 110.781
8 | 1.23 | 0.0116 | -0.054 | 106.029
8.5 | 1.273 | 0.01418 | -0.054 | 89.762
9 | 1.317 | 0.01485 | -0.055 | 88.698
9.5 | 1.358 | 0.01567 | -0.056 | 86.673
10 | 1.397 | 0.0165 | -0.056 | 84.674
10.5 | 1.432 | 0.01741 | -0.057 | 82.265
11 | 1.464 | 0.0184 | -0.058 | 79.555
11.5 | 1.488 | 0.01942 | -0.059 | 76.626
12 | 1.509 | 0.02052 | -0.06 | 73.504
12.5 | 1.524 | 0.02173 | -0.06 | 70.147
13 | 1.534 | 0.02309 | -0.061 | 66.452
13.5 | 1.539 | 0.02453 | -0.062 | 62.746
14 | 1.536 | 0.02596 | -0.062 | 59.169
14.5 | 1.526 | 0.02764 | -0.063 | 55.191
15 | 1.509 | 0.02959 | -0.064 | 51.007
15.5 | 1.488 | 0.03162 | -0.064 | 47.055
16 | 1.462 | 0.0337 | -0.065 | 43.37
16.5 | 1.43 | 0.03648 | -0.065 | 39.2
17 | 1.396 | 0.03889 | -0.066 | 35.888
17.5 | 1.357 | 0.04203 | -0.067 | 32.279
18 | 1.315 | 0.04567 | -0.067 | 28.792
18.5 | 1.269 | 0.05051 | -0.067 | 25.125

## 84. Re 6M Mach 0.10 (2)
BIGFOIL.COM POLAR EXPORT
NACA65-517 a=0.0
NACA65-517 a=0.0 |  |  |  | Cl Max: | 1.5896 | at alpha= | 20 | deg
XFOIL ncrit=9 |  |  |  | L/D Max: | 166.814 | at alpha= | 4.5 | deg
Re: | 6000000 |  |  | Cd Min: | 0.07169 | at alpha= | 20 | deg
Mach: | 0.1 |  |  | Cl=0 at alpha= | -2.682 | deg
|  |  |  | @ Cl=0.1, Cd= | 0.0061259
|  |  |  | @ Cl=0.4, Cd= | 0.0040924
|  |  |  | @ Cl=0.6, Cd= | 0.0042481
alpha (deg) | Cl | Cd | Cm | Cl/Cd
-19.5 | -1.2708 | 0.04819 | -0.0774 | -26.3706
-19 | -1.2922 | 0.04134 | -0.0781 | -31.2579
-18.5 | -1.3002 | 0.03627 | -0.0776 | -35.8478
-18 | -1.2933 | 0.03283 | -0.0764 | -39.3938
-17.5 | -1.2896 | 0.02933 | -0.0745 | -43.9686
-17 | -1.2751 | 0.02682 | -0.0724 | -47.5429
-16.5 | -1.2611 | 0.02436 | -0.0698 | -51.7693
-16 | -1.2423 | 0.02237 | -0.0671 | -55.5342
-15.5 | -1.2194 | 0.0207 | -0.0642 | -58.9082
-15 | -1.1956 | 0.01911 | -0.0611 | -62.5641
-14.5 | -1.1679 | 0.01782 | -0.0581 | -65.5387
-14 | -1.137 | 0.0168 | -0.0551 | -67.6786
-13.5 | -1.1054 | 0.01585 | -0.0519 | -69.7413
-13 | -1.0753 | 0.01491 | -0.0481 | -72.1194
-12.5 | -1.0402 | 0.01424 | -0.0449 | -73.0478
-12 | -1.0005 | 0.01326 | -0.0426 | -75.4525
-11.5 | -0.9564 | 0.0125 | -0.041 | -76.512
-11 | -0.91 | 0.01185 | -0.0397 | -76.7932
-10.5 | -0.8619 | 0.01124 | -0.0386 | -76.6815
-10 | -0.8124 | 0.0107 | -0.0378 | -75.9252
-9.5 | -0.7615 | 0.0102 | -0.0372 | -74.6569
-9 | -0.7095 | 0.00977 | -0.0367 | -72.6203
-8.5 | -0.6565 | 0.00936 | -0.0365 | -70.1389
-8 | -0.6042 | 0.00886 | -0.0361 | -68.1941
-7 | -0.4973 | 0.00797 | -0.0358 | -62.3965
-6.5 | -0.4411 | 0.00773 | -0.0361 | -57.0634
-6 | -0.3842 | 0.00753 | -0.0365 | -51.0226
-5.5 | -0.3267 | 0.00733 | -0.037 | -44.5703
-5 | -0.2696 | 0.0071 | -0.0375 | -37.9718
-4.5 | -0.212 | 0.00692 | -0.0381 | -30.6358
-4 | -0.1538 | 0.00676 | -0.0388 | -22.7515
-3.5 | -0.0956 | 0.00658 | -0.0395 | -14.5289
-3 | -0.0372 | 0.00644 | -0.0402 | -5.7764
-2.5 | 0.0213 | 0.00631 | -0.041 | 3.3756
-2 | 0.0802 | 0.00617 | -0.0419 | 12.9984
-1.5 | 0.1385 | 0.00604 | -0.0427 | 22.9305
-1 | 0.1958 | 0.00573 | -0.0434 | 34.171
-0.5 | 0.2447 | 0.00428 | -0.0432 | 57.1729
0 | 0.3033 | 0.00415 | -0.0441 | 73.0843
0.5 | 0.3629 | 0.00408 | -0.0452 | 88.9461
1 | 0.4227 | 0.0041 | -0.0463 | 103.0976
1.5 | 0.4824 | 0.00412 | -0.0474 | 117.0874
2 | 0.5421 | 0.00418 | -0.0485 | 129.689
2.5 | 0.6016 | 0.00425 | -0.0496 | 141.5529
3 | 0.6606 | 0.00436 | -0.0506 | 151.5138
3.5 | 0.7191 | 0.00449 | -0.0515 | 160.1559
4 | 0.7768 | 0.00468 | -0.0524 | 165.9829
4.5 | 0.8324 | 0.00499 | -0.0529 | 166.8136
5 | 0.8842 | 0.00553 | -0.0528 | 159.8915
5.5 | 0.9306 | 0.00633 | -0.0518 | 147.0142
6 | 0.9749 | 0.00712 | -0.0505 | 136.9242
6.5 | 1.02 | 0.00774 | -0.0493 | 131.7829
7 | 1.0612 | 0.00842 | -0.0473 | 126.0333
7.5 | 1.0952 | 0.0092 | -0.0441 | 119.0435
8 | 1.111 | 0.01 | -0.0373 | 111.1
9 | 1.142 | 0.0124 | -0.0259 | 92.0968
9.5 | 1.1621 | 0.01375 | -0.0216 | 84.5164
10 | 1.188 | 0.01495 | -0.0184 | 79.4649
10.5 | 1.2119 | 0.0162 | -0.015 | 74.8086
11 | 1.2805 | 0.01753 | -0.021 | 73.0462
11.5 | 1.2871 | 0.0191 | -0.0146 | 67.3874
12 | 1.3161 | 0.02068 | -0.0129 | 63.6412
12.5 | 1.3428 | 0.02247 | -0.0112 | 59.7597
13 | 1.3681 | 0.02445 | -0.0095 | 55.955
13.5 | 1.395 | 0.02643 | -0.0082 | 52.7809
14 | 1.4197 | 0.02864 | -0.007 | 49.5705
14.5 | 1.4422 | 0.03109 | -0.0057 | 46.3879
15 | 1.4628 | 0.03374 | -0.0045 | 43.3551
15.5 | 1.4843 | 0.03631 | -0.0034 | 40.8785
16 | 1.5033 | 0.03913 | -0.0023 | 38.4181
16.5 | 1.521 | 0.04217 | -0.0013 | 36.0683
17 | 1.532 | 0.04578 | -0.0001 | 33.4644
17.5 | 1.5473 | 0.04919 | 0.0005 | 31.4556
18 | 1.5601 | 0.05294 | 0.001 | 29.4692
18.5 | 1.5712 | 0.05698 | 0.0012 | 27.5746
19 | 1.5799 | 0.06143 | 0.0012 | 25.7187
19.5 | 1.5868 | 0.06621 | 0.0009 | 23.9662
20 | 1.5896 | 0.07169 | 0.0002 | 22.1732

## 85. Re 6M Mach 0.25 (1)
BIGFOIL.COM POLAR EXPORT
NACA65-517 a=0.0
NACA65-517 a=0.0 |  |  |  | Cl Max: | 1.495 | at alpha= | 12.5 | deg
JavaFoil+Calcfoil stall+Eppler ext transition |  |  |  | L/D Max: | 120.307 | at alpha= | 4.5 | deg
Re: | 6000000 |  |  | Cd Min: | 0.00484 | at alpha= | -1 | deg
Mach: | 0.25 |  |  | Cl=0 at alpha= | -2.5078 | deg
|  |  |  | @ Cl=0.1, Cd= | 0.0067725
|  |  |  | @ Cl=0.4, Cd= | 0.005085
|  |  |  | @ Cl=0.6, Cd= | 0.0055571
alpha (deg) | Cl | Cd | Cm | Cl/Cd
-14 | -0.486 | 0.09856 | -0.008 | -4.927
-13.5 | -0.522 | 0.09229 | -0.009 | -5.657
-13 | -0.553 | 0.08725 | -0.009 | -6.334
-12.5 | -0.578 | 0.08251 | -0.01 | -7.001
-12 | -0.596 | 0.07692 | -0.01 | -7.754
-11.5 | -0.609 | 0.07166 | -0.011 | -8.496
-11 | -0.616 | 0.06591 | -0.012 | -9.341
-10.5 | -0.614 | 0.06187 | -0.013 | -9.931
-10 | -0.608 | 0.05648 | -0.014 | -10.77
-9.5 | -0.596 | 0.05215 | -0.015 | -11.419
-9 | -0.693 | 0.01095 | -0.025 | -63.301
-8.5 | -0.664 | 0.00908 | -0.026 | -73.058
-8 | -0.63 | 0.0099 | -0.027 | -63.632
-7.5 | -0.586 | 0.0095 | -0.027 | -61.696
-7 | -0.537 | 0.00906 | -0.028 | -59.313
-6.5 | -0.485 | 0.00872 | -0.029 | -55.638
-6 | -0.43 | 0.00841 | -0.03 | -51.111
-5.5 | -0.371 | 0.00785 | -0.031 | -47.325
-5 | -0.311 | 0.00769 | -0.032 | -40.47
-4.5 | -0.25 | 0.00744 | -0.033 | -33.625
-4 | -0.188 | 0.00734 | -0.034 | -25.644
-3.5 | -0.126 | 0.00713 | -0.035 | -17.618
-3 | -0.063 | 0.007 | -0.036 | -8.935
-2.5 | 0.001 | 0.00689 | -0.036 | 0.118
-2 | 0.064 | 0.00684 | -0.037 | 9.419
-1.5 | 0.128 | 0.00672 | -0.038 | 19.079
-1 | 0.192 | 0.00484 | -0.039 | 39.748
-0.5 | 0.256 | 0.00489 | -0.04 | 52.414
0 | 0.32 | 0.00497 | -0.041 | 64.48
0.5 | 0.384 | 0.00507 | -0.042 | 75.701
1 | 0.448 | 0.00513 | -0.043 | 87.198
1.5 | 0.511 | 0.00529 | -0.044 | 96.769
2 | 0.573 | 0.00545 | -0.045 | 105.127
2.5 | 0.636 | 0.0057 | -0.046 | 111.572
3 | 0.697 | 0.00585 | -0.047 | 119.135
3.5 | 0.757 | 0.00651 | -0.048 | 116.172
4 | 0.817 | 0.00687 | -0.048 | 118.978
4.5 | 0.877 | 0.00729 | -0.049 | 120.307
5 | 0.936 | 0.00779 | -0.05 | 120.095
5.5 | 0.994 | 0.00837 | -0.051 | 118.684
6 | 1.05 | 0.00896 | -0.052 | 117.105
6.5 | 1.104 | 0.00965 | -0.052 | 114.451
7 | 1.157 | 0.01047 | -0.053 | 110.535
7.5 | 1.208 | 0.01137 | -0.054 | 106.249
8 | 1.252 | 0.01409 | -0.055 | 88.848
8.5 | 1.297 | 0.0151 | -0.055 | 85.885
9 | 1.34 | 0.01588 | -0.056 | 84.347
9.5 | 1.379 | 0.01679 | -0.057 | 82.098
10 | 1.414 | 0.01776 | -0.058 | 79.586
10.5 | 1.444 | 0.01882 | -0.059 | 76.729
11 | 1.469 | 0.02002 | -0.059 | 73.385
11.5 | 1.485 | 0.02129 | -0.06 | 69.742
12 | 1.494 | 0.02259 | -0.061 | 66.114
12.5 | 1.495 | 0.02403 | -0.062 | 62.185
13 | 1.488 | 0.02567 | -0.062 | 57.952
13.5 | 1.473 | 0.02762 | -0.063 | 53.317
14 | 1.444 | 0.02963 | -0.064 | 48.746
14.5 | 1.404 | 0.03178 | -0.064 | 44.171
15 | 1.354 | 0.03425 | -0.065 | 39.534
15.5 | 1.294 | 0.03748 | -0.065 | 34.534
16 | 1.225 | 0.04186 | -0.066 | 29.262
16.5 | 1.149 | 0.04579 | -0.066 | 25.095
17 | 1.064 | 0.05177 | -0.066 | 20.562
17.5 | 0.969 | 0.06233 | -0.066 | 15.546

## 86. Re 6M Mach 0.25 (2)
BIGFOIL.COM POLAR EXPORT
NACA65-517 a=0.0
NACA65-517 a=0.0 |  |  |  | Cl Max: | 1.5413 | at alpha= | 20 | deg
XFOIL ncrit=9 |  |  |  | L/D Max: | 169.411 | at alpha= | 4.5 | deg
Re: | 6000000 |  |  | Cd Min: | 0.19182 | at alpha= | -19.5 | deg
Mach: | 0.25 |  |  | Cl=0 at alpha= | -2.6982 | deg
|  |  |  | @ Cl=0.1, Cd= | 0.0061996
|  |  |  | @ Cl=0.4, Cd= | 0.0041353
|  |  |  | @ Cl=0.6, Cd= | 0.004291
alpha (deg) | Cl | Cd | Cm | Cl/Cd
-19.5 | -0.581 | 0.19182 | 0.003 | -3.0289
-19 | -0.5838 | 0.17966 | -0.0036 | -3.2495
-18.5 | -0.5774 | 0.17046 | -0.0092 | -3.3873
-17.5 | -0.5742 | 0.15017 | -0.0213 | -3.8237
-16.5 | -0.9222 | 0.06224 | -0.0797 | -14.8168
-16 | -0.991 | 0.04869 | -0.0858 | -20.3533
-15.5 | -1.0441 | 0.03904 | -0.0866 | -26.7444
-14.5 | -1.0909 | 0.02746 | -0.0805 | -39.7269
-14 | -1.0897 | 0.02395 | -0.076 | -45.499
-13.5 | -1.0791 | 0.02113 | -0.0712 | -51.0696
-13 | -1.0591 | 0.01894 | -0.0666 | -55.9187
-12.5 | -1.0327 | 0.01719 | -0.062 | -60.0756
-12 | -1.0014 | 0.01591 | -0.0576 | -62.9415
-11.5 | -0.9681 | 0.01477 | -0.0531 | -65.545
-11 | -0.9263 | 0.01352 | -0.0502 | -68.5133
-10.5 | -0.8822 | 0.0124 | -0.0475 | -71.1452
-10 | -0.834 | 0.01157 | -0.0454 | -72.083
-9.5 | -0.783 | 0.0109 | -0.0438 | -71.8349
-9 | -0.7307 | 0.01031 | -0.0424 | -70.8729
-8.5 | -0.6765 | 0.00978 | -0.0414 | -69.1718
-8 | -0.6215 | 0.00933 | -0.0406 | -66.6131
-7.5 | -0.5668 | 0.0088 | -0.0398 | -64.4091
-7 | -0.5132 | 0.00819 | -0.039 | -62.6618
-6.5 | -0.4548 | 0.00792 | -0.0389 | -57.4242
-6 | -0.3959 | 0.00767 | -0.0391 | -51.6167
-5.5 | -0.3363 | 0.00745 | -0.0393 | -45.1409
-5 | -0.2769 | 0.00724 | -0.0397 | -38.2459
-4.5 | -0.2174 | 0.00702 | -0.0401 | -30.9687
-4 | -0.1571 | 0.00683 | -0.0406 | -23.0015
-3.5 | -0.0969 | 0.00667 | -0.0412 | -14.5277
-3 | -0.0367 | 0.00652 | -0.0419 | -5.6288
-2.5 | 0.0241 | 0.00637 | -0.0427 | 3.7834
-2 | 0.0847 | 0.00623 | -0.0435 | 13.5955
-1.5 | 0.1451 | 0.00611 | -0.0443 | 23.748
-1 | 0.2047 | 0.00583 | -0.045 | 35.1115
-0.5 | 0.2542 | 0.00434 | -0.0446 | 58.5714
0 | 0.3147 | 0.00419 | -0.0456 | 75.1074
0.5 | 0.3764 | 0.00412 | -0.0467 | 91.3592
1 | 0.4381 | 0.00416 | -0.0478 | 105.3125
1.5 | 0.5001 | 0.00417 | -0.0489 | 119.9281
2 | 0.5617 | 0.00426 | -0.0501 | 131.8545
2.5 | 0.6235 | 0.00431 | -0.0512 | 144.6636
3 | 0.6847 | 0.00443 | -0.0522 | 154.5598
3.5 | 0.7452 | 0.00456 | -0.0531 | 163.4211
4.5 | 0.8623 | 0.00509 | -0.0542 | 169.4106
5 | 0.9149 | 0.00568 | -0.0538 | 161.0739
5.5 | 0.9616 | 0.00649 | -0.0524 | 148.1664
6 | 1.0048 | 0.00731 | -0.0504 | 137.4555
6.5 | 1.0468 | 0.00805 | -0.0481 | 130.0373
7 | 1.0831 | 0.00879 | -0.0447 | 123.2196
7.5 | 1.0942 | 0.0097 | -0.0367 | 112.8041
8.5 | 1.1236 | 0.0124 | -0.0244 | 90.6129
9 | 1.139 | 0.01411 | -0.0193 | 80.7229
9.5 | 1.1572 | 0.01587 | -0.0149 | 72.9175
10 | 1.1829 | 0.01736 | -0.0116 | 68.1394
10.5 | 1.2033 | 0.01879 | -0.0074 | 64.0394
11.5 | 1.2896 | 0.02254 | -0.0092 | 57.2138
12 | 1.3182 | 0.02456 | -0.0074 | 53.6726
12.5 | 1.3433 | 0.02692 | -0.0056 | 49.8997
13 | 1.3713 | 0.02916 | -0.0041 | 47.0267
13.5 | 1.3963 | 0.03167 | -0.0026 | 44.089
14 | 1.4168 | 0.03457 | -0.0009 | 40.9835
14.5 | 1.4374 | 0.03751 | 0.0006 | 38.3204
15 | 1.4577 | 0.0405 | 0.0021 | 35.9926
15.5 | 1.4744 | 0.04385 | 0.0036 | 33.6237
16 | 1.4879 | 0.04755 | 0.005 | 31.2913
16.5 | 1.5004 | 0.05157 | 0.006 | 29.0944
17 | 1.5133 | 0.05564 | 0.0068 | 27.1981
17.5 | 1.5247 | 0.06009 | 0.0072 | 25.3736
18 | 1.5325 | 0.06509 | 0.0072 | 23.5443
18.5 | 1.5339 | 0.07099 | 0.0068 | 21.6073
19 | 1.5347 | 0.07727 | 0.0058 | 19.8615
19.5 | 1.5403 | 0.08318 | 0.0045 | 18.5177
20 | 1.5413 | 0.08992 | 0.0027 | 17.1408

## 87. Re 6M Mach 0.50 (1)
BIGFOIL.COM POLAR EXPORT
NACA65-517 a=0.0
NACA65-517 a=0.0 |  |  |  | Cl Max: | 1.377 | at alpha= | 9 | deg
JavaFoil+Calcfoil stall+Eppler ext transition |  |  |  | L/D Max: | 112.23 | at alpha= | 4 | deg
Re: | 6000000 |  |  | Cd Min: | 0.00522 | at alpha= | -0.5 | deg
Mach: | 0.5 |  |  | Cl=0 at alpha= | -2.507 | deg
|  |  |  | @ Cl=0.1, Cd= | 0.0071606
|  |  |  | @ Cl=0.4, Cd= | 0.0053691
|  |  |  | @ Cl=0.6, Cd= | 0.0057745
alpha (deg) | Cl | Cd | Cm | Cl/Cd
-20 | -0.987 | 0.15909 | -0.005 | -6.205
-19.5 | -0.96 | 0.15133 | -0.006 | -6.342
-19 | -0.934 | 0.14651 | -0.006 | -6.377
-18.5 | -0.905 | 0.14129 | -0.007 | -6.404
-18 | -0.875 | 0.13656 | -0.007 | -6.408
-17.5 | -0.847 | 0.13302 | -0.007 | -6.368
-17 | -0.819 | 0.12672 | -0.008 | -6.466
-16.5 | -0.792 | 0.12279 | -0.008 | -6.447
-16 | -0.764 | 0.12125 | -0.008 | -6.301
-15.5 | -0.734 | 0.11522 | -0.008 | -6.372
-15 | -0.706 | 0.10748 | -0.009 | -6.573
-14.5 | -0.679 | 0.09972 | -0.009 | -6.805
-14 | -0.651 | 0.09259 | -0.01 | -7.029
-13.5 | -0.623 | 0.08674 | -0.01 | -7.18
-13 | -0.594 | 0.09492 | -0.01 | -6.259
-12.5 | -0.566 | 0.08976 | -0.011 | -6.302
-12 | -0.538 | 0.08012 | -0.011 | -6.712
-11.5 | -0.51 | 0.07388 | -0.012 | -6.903
-11 | -0.482 | 0.06836 | -0.013 | -7.051
-10.5 | -0.455 | 0.0631 | -0.014 | -7.207
-10 | -0.428 | 0.05774 | -0.015 | -7.414
-9.5 | -0.396 | 0.06951 | -0.013 | -5.692
-9 | -0.368 | 0.06109 | -0.013 | -6.017
-8.5 | -0.339 | 0.0587 | -0.014 | -5.782
-8 | -0.311 | 0.0554 | -0.014 | -5.614
-7.5 | -0.283 | 0.04941 | -0.015 | -5.735
-7 | -0.419 | 0.04594 | -0.016 | -9.119
-6.5 | -0.498 | 0.01023 | -0.032 | -48.683
-6 | -0.459 | 0.00886 | -0.033 | -51.769
-5.5 | -0.404 | 0.00927 | -0.035 | -43.586
-5 | -0.341 | 0.0087 | -0.036 | -39.27
-4.5 | -0.276 | 0.00807 | -0.037 | -34.214
-4 | -0.209 | 0.0078 | -0.038 | -26.741
-3.5 | -0.14 | 0.00763 | -0.039 | -18.307
-3 | -0.07 | 0.00746 | -0.04 | -9.347
-2.5 | 0.001 | 0.00735 | -0.041 | 0.123
-2 | 0.072 | 0.0072 | -0.042 | 9.984
-1.5 | 0.143 | 0.0071 | -0.043 | 20.164
-1 | 0.215 | 0.00702 | -0.044 | 30.649
-0.5 | 0.287 | 0.00522 | -0.045 | 54.867
0 | 0.358 | 0.00531 | -0.046 | 67.375
0.5 | 0.429 | 0.00541 | -0.047 | 79.377
1 | 0.501 | 0.0056 | -0.048 | 89.405
1.5 | 0.569 | 0.00569 | -0.049 | 100.03
2 | 0.635 | 0.00587 | -0.05 | 108.088
2.5 | 0.702 | 0.00629 | -0.051 | 111.599
3 | 0.769 | 0.00702 | -0.052 | 109.503
3.5 | 0.835 | 0.00749 | -0.053 | 111.529
4 | 0.902 | 0.00803 | -0.054 | 112.23
4.5 | 0.967 | 0.00869 | -0.054 | 111.275
5 | 1.031 | 0.00945 | -0.055 | 109.094
5.5 | 1.094 | 0.01031 | -0.056 | 106.117
6 | 1.153 | 0.01124 | -0.057 | 102.598
6.5 | 1.21 | 0.0124 | -0.058 | 97.528
7 | 1.262 | 0.01362 | -0.059 | 92.709
7.5 | 1.304 | 0.01761 | -0.059 | 74.047
8 | 1.342 | 0.01887 | -0.06 | 71.094
8.5 | 1.368 | 0.02033 | -0.061 | 67.314
9 | 1.377 | 0.02195 | -0.062 | 62.749
9.5 | 1.356 | 0.02404 | -0.063 | 56.393
10 | 1.267 | 0.02665 | -0.064 | 47.536
10.5 | 0.85 | 0.02988 | -0.064 | 28.455
11 | 0.873 | 0.03499 | -0.064 | 24.95
11.5 | 0.909 | 0.03415 | -0.066 | 26.617
12 | 0.926 | 0.04163 | -0.065 | 22.252
12.5 | 0.968 | 0.03802 | -0.067 | 25.457
13 | 0.991 | 0.04362 | -0.067 | 22.718
13.5 | 1.012 | 0.05103 | -0.067 | 19.823
14 | 0.916 | 0.10503 | -0.04 | 8.72

## 88. Re 6M Mach 0.50 (2)
BIGFOIL.COM POLAR EXPORT
NACA65-517 a=0.0
NACA65-517 a=0.0 |  |  |  | Cl Max: | 1.3464 | at alpha= | 14 | deg
XFOIL ncrit=9 |  |  |  | L/D Max: | 176.338 | at alpha= | 4 | deg
Re: | 6000000 |  |  | Cd Min: | 0.17694 | at alpha= | 19 | deg
Mach: | 0.5 |  |  | Cl=0 at alpha= | -2.7763 | deg
|  |  |  | @ Cl=0.1, Cd= | 0.006527
|  |  |  | @ Cl=0.4, Cd= | 0.00438
|  |  |  | @ Cl=0.6, Cd= | 0.004487
alpha (deg) | Cl | Cd | Cm | Cl/Cd
-7.5 | -0.6207 | 0.01075 | -0.064 | -57.7395
-7 | -0.565 | 0.00979 | -0.0595 | -57.712
-6.5 | -0.5052 | 0.00904 | -0.0559 | -55.885
-6 | -0.4408 | 0.00855 | -0.0536 | -51.5556
-5.5 | -0.3725 | 0.00821 | -0.0522 | -45.3715
-5 | -0.3037 | 0.00792 | -0.0512 | -38.346
-4.5 | -0.2361 | 0.00761 | -0.0505 | -31.025
-4 | -0.1687 | 0.0073 | -0.0499 | -23.1096
-3.5 | -0.0997 | 0.00705 | -0.0499 | -14.1418
-3 | -0.0306 | 0.00686 | -0.0501 | -4.4606
-2.5 | 0.0378 | 0.00667 | -0.0504 | 5.6672
-2 | 0.1074 | 0.00651 | -0.051 | 16.4977
-1.5 | 0.1769 | 0.00636 | -0.0518 | 27.8145
-1 | 0.2455 | 0.00623 | -0.0525 | 39.4061
-0.5 | 0.3069 | 0.0054 | -0.0524 | 56.8333
0 | 0.3668 | 0.00438 | -0.0522 | 83.7443
0.5 | 0.4373 | 0.00438 | -0.0534 | 99.8402
1 | 0.5089 | 0.00439 | -0.0547 | 115.9226
1.5 | 0.5797 | 0.00447 | -0.0558 | 129.6868
2 | 0.6515 | 0.00453 | -0.057 | 143.819
2.5 | 0.7223 | 0.00464 | -0.058 | 155.6681
3 | 0.7927 | 0.00479 | -0.0588 | 165.4906
3.5 | 0.8622 | 0.00498 | -0.0594 | 173.1325
4 | 0.9293 | 0.00527 | -0.0594 | 176.3378
4.5 | 0.9913 | 0.00573 | -0.0584 | 173.0017
5 | 1.0457 | 0.00638 | -0.0561 | 163.9028
5.5 | 1.0794 | 0.0074 | -0.0502 | 145.8649
6 | 1.0958 | 0.00828 | -0.0412 | 132.343
6.5 | 1.1008 | 0.01001 | -0.0318 | 109.97
7 | 1.1081 | 0.0122 | -0.024 | 90.8279
7.5 | 1.114 | 0.01479 | -0.0168 | 75.3212
8 | 1.1239 | 0.01749 | -0.0107 | 64.2596
8.5 | 1.1225 | 0.02091 | -0.0042 | 53.6824
9 | 1.1278 | 0.02434 | 0.001 | 46.3353
9.5 | 1.1416 | 0.02755 | 0.0053 | 41.4374
10 | 1.1661 | 0.03027 | 0.0088 | 38.5233
10.5 | 1.2125 | 0.03331 | 0.0079 | 36.4005
11 | 1.2592 | 0.03699 | 0.0063 | 34.0416
11.5 | 1.2833 | 0.04036 | 0.0092 | 31.7963
12 | 1.3051 | 0.04402 | 0.012 | 29.6479
12.5 | 1.32 | 0.04831 | 0.0148 | 27.3235
13 | 1.3357 | 0.0528 | 0.0172 | 25.2973
13.5 | 1.3448 | 0.05804 | 0.0191 | 23.1702
14 | 1.3464 | 0.06428 | 0.0204 | 20.9459
14.5 | 1.3396 | 0.07172 | 0.0206 | 18.6782
15 | 1.3249 | 0.08044 | 0.0195 | 16.4707
15.5 | 1.3013 | 0.09068 | 0.0169 | 14.3505
16 | 1.2778 | 0.10156 | 0.0128 | 12.5817
16.5 | 1.2526 | 0.11334 | 0.0074 | 11.0517
17 | 1.2265 | 0.12574 | 0.0009 | 9.7543
17.5 | 1.2053 | 0.13808 | -0.0063 | 8.729
18 | 1.1843 | 0.15081 | -0.0143 | 7.8529
18.5 | 1.1662 | 0.16358 | -0.0227 | 7.1292
19 | 1.1464 | 0.17694 | -0.0319 | 6.479

## 89. Re 7M Mach 0.00 (1)
BIGFOIL.COM POLAR EXPORT
NACA65-517 a=0.0
NACA65-517 a=0.0 |  |  |  | Cl Max: | 1.549 | at alpha= | 13.5 | deg
JavaFoil+Calcfoil stall+Eppler ext transition |  |  |  | L/D Max: | 121.573 | at alpha= | 5.5 | deg
Re: | 7000000 |  |  | Cd Min: | 0.00473 | at alpha= | -1 | deg
Mach: | 0 |  |  | Cl=0 at alpha= | -2.5081 | deg
|  |  |  | @ Cl=0.1, Cd= | 0.0065355
|  |  |  | @ Cl=0.4, Cd= | 0.0049907
|  |  |  | @ Cl=0.6, Cd= | 0.0056403
alpha (deg) | Cl | Cd | Cm | Cl/Cd
-16 | -0.666 | 0.11149 | -0.007 | -5.974
-15.5 | -0.679 | 0.10523 | -0.008 | -6.45
-15 | -0.69 | 0.09866 | -0.008 | -6.991
-14.5 | -0.697 | 0.09472 | -0.009 | -7.361
-14 | -0.703 | 0.08935 | -0.009 | -7.871
-13.5 | -0.707 | 0.08413 | -0.01 | -8.402
-13 | -0.708 | 0.07876 | -0.01 | -8.984
-12.5 | -0.705 | 0.07395 | -0.011 | -9.532
-12 | -0.698 | 0.07051 | -0.011 | -9.898
-11.5 | -0.69 | 0.06497 | -0.012 | -10.613
-11 | -0.803 | 0.01321 | -0.02 | -60.745
-10.5 | -0.789 | 0.01182 | -0.021 | -66.805
-10 | -0.767 | 0.01104 | -0.022 | -69.486
-9.5 | -0.738 | 0.01062 | -0.023 | -69.494
-9 | -0.708 | 0.00997 | -0.024 | -71.068
-8.5 | -0.668 | 0.00957 | -0.025 | -69.796
-8 | -0.624 | 0.00926 | -0.026 | -67.383
-7.5 | -0.577 | 0.0088 | -0.027 | -65.595
-7 | -0.527 | 0.00847 | -0.027 | -62.151
-6.5 | -0.474 | 0.00823 | -0.028 | -57.6
-6 | -0.419 | 0.00797 | -0.029 | -52.538
-5.5 | -0.361 | 0.00746 | -0.03 | -48.39
-5 | -0.302 | 0.0073 | -0.031 | -41.403
-4.5 | -0.243 | 0.00714 | -0.032 | -34.002
-4 | -0.182 | 0.00705 | -0.033 | -25.875
-3.5 | -0.122 | 0.00692 | -0.034 | -17.589
-3 | -0.061 | 0.00677 | -0.034 | -8.951
-2.5 | 0.001 | 0.00669 | -0.035 | 0.118
-2 | 0.062 | 0.00656 | -0.036 | 9.507
-1.5 | 0.124 | 0.00652 | -0.037 | 19.045
-1 | 0.186 | 0.00473 | -0.038 | 39.365
-0.5 | 0.248 | 0.00483 | -0.039 | 51.413
0 | 0.31 | 0.00485 | -0.04 | 63.944
0.5 | 0.372 | 0.00495 | -0.041 | 75.08
1 | 0.434 | 0.00504 | -0.042 | 85.965
1.5 | 0.495 | 0.00515 | -0.043 | 96.097
2 | 0.555 | 0.00536 | -0.044 | 103.408
2.5 | 0.616 | 0.00574 | -0.044 | 107.301
3 | 0.677 | 0.00613 | -0.045 | 110.438
3.5 | 0.736 | 0.00605 | -0.046 | 121.539
4 | 0.794 | 0.00666 | -0.047 | 119.17
4.5 | 0.852 | 0.00704 | -0.048 | 121.085
5 | 0.91 | 0.00749 | -0.049 | 121.435
5.5 | 0.966 | 0.00795 | -0.049 | 121.573
6 | 1.021 | 0.00847 | -0.05 | 120.53
6.5 | 1.075 | 0.00909 | -0.051 | 118.275
7 | 1.128 | 0.00978 | -0.052 | 115.313
7.5 | 1.178 | 0.0105 | -0.053 | 112.221
8 | 1.223 | 0.01281 | -0.053 | 95.434
8.5 | 1.269 | 0.01365 | -0.054 | 93.007
9 | 1.314 | 0.01428 | -0.055 | 92.024
9.5 | 1.356 | 0.01506 | -0.056 | 90.031
10 | 1.395 | 0.01583 | -0.056 | 88.128
10.5 | 1.431 | 0.01669 | -0.057 | 85.739
11 | 1.463 | 0.01758 | -0.058 | 83.254
11.5 | 1.489 | 0.01859 | -0.059 | 80.106
12 | 1.511 | 0.01964 | -0.059 | 76.946
12.5 | 1.528 | 0.02076 | -0.06 | 73.62
13 | 1.541 | 0.02198 | -0.061 | 70.108
13.5 | 1.549 | 0.02338 | -0.061 | 66.247
14 | 1.548 | 0.02483 | -0.062 | 62.345
14.5 | 1.541 | 0.02638 | -0.063 | 58.429
15 | 1.529 | 0.02814 | -0.064 | 54.346
15.5 | 1.512 | 0.02989 | -0.064 | 50.599
16 | 1.491 | 0.03185 | -0.065 | 46.81
16.5 | 1.465 | 0.0342 | -0.065 | 42.823
17 | 1.435 | 0.03656 | -0.066 | 39.24
17.5 | 1.401 | 0.03934 | -0.066 | 35.628
18 | 1.365 | 0.04298 | -0.067 | 31.752
18.5 | 1.325 | 0.04675 | -0.067 | 28.35

## 90. Re 7M Mach 0.00 (2)
BIGFOIL.COM POLAR EXPORT
NACA65-517 a=0.0
NACA65-517 a=0.0 |  |  |  | Cl Max: | 1.6159 | at alpha= | 20 | deg
XFOIL ncrit=9 |  |  |  | L/D Max: | 167.035 | at alpha= | 4 | deg
Re: | 7000000 |  |  | Cd Min: | 0.06638 | at alpha= | 20 | deg
Mach: | 0 |  |  | Cl=0 at alpha= | -2.6741 | deg
|  |  |  | @ Cl=0.1, Cd= | 0.0059663
|  |  |  | @ Cl=0.4, Cd= | 0.0039732
|  |  |  | @ Cl=0.6, Cd= | 0.0041647
alpha (deg) | Cl | Cd | Cm | Cl/Cd
-19.5 | -1.3708 | 0.03684 | -0.0752 | -37.2096
-19 | -1.3722 | 0.03276 | -0.074 | -41.8864
-18.5 | -1.3641 | 0.02964 | -0.0725 | -46.0223
-18 | -1.3484 | 0.02724 | -0.0708 | -49.5007
-17.5 | -1.3333 | 0.02491 | -0.0686 | -53.5247
-17 | -1.313 | 0.02305 | -0.0664 | -56.9631
-16.5 | -1.2919 | 0.02129 | -0.0639 | -60.6811
-16 | -1.2679 | 0.01979 | -0.0612 | -64.0677
-15.5 | -1.2409 | 0.01851 | -0.0586 | -67.0394
-15 | -1.214 | 0.01728 | -0.0556 | -70.2546
-14.5 | -1.1841 | 0.01626 | -0.0527 | -72.8229
-14 | -1.1521 | 0.01544 | -0.0497 | -74.6179
-13 | -1.0887 | 0.01397 | -0.0428 | -77.9313
-12.5 | -1.0459 | 0.01336 | -0.0412 | -78.2859
-12 | -1.0025 | 0.01263 | -0.0397 | -79.3745
-11.5 | -0.9575 | 0.01195 | -0.0384 | -80.1255
-11 | -0.9103 | 0.01135 | -0.0374 | -80.2026
-10.5 | -0.8618 | 0.0108 | -0.0366 | -79.7963
-10 | -0.812 | 0.01028 | -0.0359 | -78.9883
-9.5 | -0.761 | 0.00982 | -0.0355 | -77.4949
-9 | -0.7089 | 0.00941 | -0.0353 | -75.3348
-8.5 | -0.6559 | 0.00902 | -0.0351 | -72.7162
-8 | -0.603 | 0.00862 | -0.035 | -69.9536
-7.5 | -0.5525 | 0.00796 | -0.0345 | -69.4095
-7 | -0.4965 | 0.00773 | -0.0349 | -64.2303
-6.5 | -0.4406 | 0.00749 | -0.0352 | -58.8251
-6 | -0.3839 | 0.00726 | -0.0357 | -52.8788
-5.5 | -0.3268 | 0.00708 | -0.0363 | -46.1582
-5 | -0.2696 | 0.0069 | -0.0369 | -39.0725
-4.5 | -0.2122 | 0.0067 | -0.0375 | -31.6716
-4 | -0.1542 | 0.00654 | -0.0383 | -23.578
-3.5 | -0.0962 | 0.0064 | -0.039 | -15.0312
-3 | -0.0382 | 0.00626 | -0.0398 | -6.1022
-2.5 | 0.0204 | 0.00612 | -0.0407 | 3.3333
-2 | 0.0788 | 0.00601 | -0.0415 | 13.1115
-1.5 | 0.137 | 0.00589 | -0.0424 | 23.2598
-1 | 0.1948 | 0.00564 | -0.0432 | 34.539
-0.5 | 0.2449 | 0.00442 | -0.0431 | 55.4072
0 | 0.3019 | 0.00405 | -0.0439 | 74.5432
0.5 | 0.3609 | 0.00396 | -0.0449 | 91.1364
1 | 0.4202 | 0.00398 | -0.046 | 105.5779
1.5 | 0.4797 | 0.004 | -0.0472 | 119.925
2 | 0.5391 | 0.00407 | -0.0483 | 132.457
2.5 | 0.5979 | 0.00416 | -0.0493 | 143.726
3 | 0.6565 | 0.00429 | -0.0503 | 153.0303
3.5 | 0.7145 | 0.00442 | -0.0513 | 161.6516
4 | 0.7717 | 0.00462 | -0.0521 | 167.0346
4.5 | 0.8252 | 0.00507 | -0.0524 | 162.7613
5 | 0.8769 | 0.0056 | -0.0524 | 156.5893
5.5 | 0.9239 | 0.00634 | -0.0516 | 145.7256
6 | 0.9685 | 0.00711 | -0.0504 | 136.2166
6.5 | 1.0144 | 0.00769 | -0.0494 | 131.9116
7 | 1.0557 | 0.00837 | -0.0475 | 126.129
8 | 1.1139 | 0.00982 | -0.0392 | 113.4318
8.5 | 1.1306 | 0.01073 | -0.0332 | 105.3681
9 | 1.1477 | 0.01191 | -0.0279 | 96.3644
9.5 | 1.1703 | 0.01309 | -0.0239 | 89.4041
10 | 1.1984 | 0.01414 | -0.021 | 84.7525
10.5 | 1.225 | 0.0153 | -0.018 | 80.0654
11 | 1.2478 | 0.01634 | -0.0142 | 76.3647
12 | 1.3278 | 0.01926 | -0.0151 | 68.9408
12.5 | 1.3548 | 0.02097 | -0.0134 | 64.6066
13 | 1.3828 | 0.02268 | -0.012 | 60.97
13.5 | 1.4107 | 0.02454 | -0.0108 | 57.4857
14 | 1.4354 | 0.0267 | -0.0097 | 53.7603
14.5 | 1.46 | 0.02902 | -0.0087 | 50.3101
15 | 1.4848 | 0.0313 | -0.0078 | 47.4377
15.5 | 1.5071 | 0.03377 | -0.0068 | 44.6284
16 | 1.5254 | 0.03651 | -0.0056 | 41.7803
16.5 | 1.543 | 0.03938 | -0.0045 | 39.1823
17 | 1.5569 | 0.04249 | -0.0031 | 36.6416
17.5 | 1.5712 | 0.04565 | -0.0021 | 34.4184
18 | 1.5839 | 0.04913 | -0.0012 | 32.239
18.5 | 1.5937 | 0.05297 | -0.0006 | 30.0868
19 | 1.6026 | 0.0571 | -0.0003 | 28.0665
19.5 | 1.6103 | 0.06155 | -0.0003 | 26.1625
20 | 1.6159 | 0.06638 | -0.0007 | 24.3432

## 91. Re 7M Mach 0.10 (1)
BIGFOIL.COM POLAR EXPORT
NACA65-517 a=0.0
NACA65-517 a=0.0 |  |  |  | Cl Max: | 1.541 | at alpha= | 13.5 | deg
JavaFoil+Calcfoil stall+Eppler ext transition |  |  |  | L/D Max: | 127.844 | at alpha= | 3.5 | deg
Re: | 7000000 |  |  | Cd Min: | 0.00478 | at alpha= | -1 | deg
Mach: | 0.1 |  |  | Cl=0 at alpha= | -2.5081 | deg
|  |  |  | @ Cl=0.1, Cd= | 0.0065723
|  |  |  | @ Cl=0.4, Cd= | 0.0049945
|  |  |  | @ Cl=0.6, Cd= | 0.0056682
alpha (deg) | Cl | Cd | Cm | Cl/Cd
-16 | -0.63 | 0.11334 | -0.007 | -5.561
-15.5 | -0.646 | 0.10744 | -0.008 | -6.013
-15 | -0.661 | 0.10024 | -0.008 | -6.592
-14.5 | -0.673 | 0.0946 | -0.009 | -7.11
-14 | -0.681 | 0.09069 | -0.009 | -7.51
-13.5 | -0.688 | 0.08544 | -0.009 | -8.047
-13 | -0.691 | 0.08035 | -0.01 | -8.601
-12.5 | -0.691 | 0.07544 | -0.011 | -9.163
-12 | -0.687 | 0.07167 | -0.011 | -9.585
-11.5 | -0.68 | 0.06647 | -0.012 | -10.233
-11 | -0.783 | 0.01549 | -0.02 | -50.523
-10.5 | -0.782 | 0.01214 | -0.021 | -64.44
-10 | -0.763 | 0.01122 | -0.022 | -68.02
-9.5 | -0.735 | 0.01075 | -0.023 | -68.421
-9 | -0.708 | 0.01 | -0.024 | -70.835
-8.5 | -0.669 | 0.0096 | -0.025 | -69.669
-8 | -0.625 | 0.00931 | -0.026 | -67.161
-7.5 | -0.579 | 0.00883 | -0.027 | -65.51
-7 | -0.528 | 0.00856 | -0.028 | -61.702
-6.5 | -0.476 | 0.00826 | -0.028 | -57.601
-6 | -0.42 | 0.00804 | -0.029 | -52.272
-5.5 | -0.363 | 0.0075 | -0.03 | -48.372
-5 | -0.304 | 0.00734 | -0.031 | -41.376
-4.5 | -0.244 | 0.00717 | -0.032 | -33.989
-4 | -0.183 | 0.00703 | -0.033 | -26.084
-3.5 | -0.122 | 0.0069 | -0.034 | -17.743
-3 | -0.061 | 0.00677 | -0.035 | -8.994
-2.5 | 0.001 | 0.00667 | -0.036 | 0.119
-2 | 0.063 | 0.00662 | -0.036 | 9.472
-1.5 | 0.125 | 0.00654 | -0.037 | 19.074
-1 | 0.187 | 0.00478 | -0.038 | 39.196
-0.5 | 0.249 | 0.0048 | -0.039 | 51.913
0 | 0.312 | 0.00487 | -0.04 | 63.924
0.5 | 0.374 | 0.00494 | -0.041 | 75.627
1 | 0.436 | 0.00507 | -0.042 | 85.887
1.5 | 0.498 | 0.0052 | -0.043 | 95.724
2 | 0.557 | 0.00537 | -0.044 | 103.727
2.5 | 0.619 | 0.0058 | -0.045 | 106.682
3 | 0.68 | 0.00622 | -0.046 | 109.371
3.5 | 0.739 | 0.00578 | -0.046 | 127.844
4 | 0.798 | 0.00668 | -0.047 | 119.321
4.5 | 0.856 | 0.0071 | -0.048 | 120.592
5 | 0.914 | 0.00753 | -0.049 | 121.273
5.5 | 0.971 | 0.00802 | -0.05 | 120.971
6 | 1.026 | 0.00853 | -0.05 | 120.207
6.5 | 1.08 | 0.0092 | -0.051 | 117.431
7 | 1.132 | 0.00986 | -0.052 | 114.817
7.5 | 1.183 | 0.01064 | -0.053 | 111.173
8 | 1.228 | 0.01294 | -0.053 | 94.906
8.5 | 1.274 | 0.01381 | -0.054 | 92.265
9 | 1.318 | 0.01448 | -0.055 | 91.026
9.5 | 1.36 | 0.01524 | -0.056 | 89.247
10 | 1.398 | 0.01604 | -0.057 | 87.182
10.5 | 1.434 | 0.01691 | -0.057 | 84.786
11 | 1.465 | 0.01787 | -0.058 | 81.982
11.5 | 1.49 | 0.01886 | -0.059 | 79.004
12 | 1.51 | 0.02006 | -0.06 | 75.276
12.5 | 1.526 | 0.0211 | -0.06 | 72.292
13 | 1.536 | 0.0224 | -0.061 | 68.553
13.5 | 1.541 | 0.0238 | -0.062 | 64.755
14 | 1.538 | 0.02534 | -0.062 | 60.687
14.5 | 1.527 | 0.02699 | -0.063 | 56.595
15 | 1.511 | 0.02868 | -0.064 | 52.68
15.5 | 1.49 | 0.03078 | -0.064 | 48.391
16 | 1.463 | 0.0329 | -0.065 | 44.468
16.5 | 1.432 | 0.03547 | -0.066 | 40.363
17 | 1.397 | 0.03814 | -0.066 | 36.615
17.5 | 1.359 | 0.04072 | -0.067 | 33.368
18 | 1.317 | 0.04417 | -0.067 | 29.812
18.5 | 1.27 | 0.0496 | -0.067 | 25.611

## 92. Re 7M Mach 0.10 (2)
BIGFOIL.COM POLAR EXPORT
NACA65-517 a=0.0
NACA65-517 a=0.0 |  |  |  | Cl Max: | 1.6091 | at alpha= | 20 | deg
XFOIL ncrit=9 |  |  |  | L/D Max: | 167.392 | at alpha= | 4 | deg
Re: | 7000000 |  |  | Cd Min: | 0.06932 | at alpha= | 20 | deg
Mach: | 0.1 |  |  | Cl=0 at alpha= | -2.6766 | deg
|  |  |  | @ Cl=0.1, Cd= | 0.0059782
|  |  |  | @ Cl=0.4, Cd= | 0.0039762
|  |  |  | @ Cl=0.6, Cd= | 0.0041671
alpha (deg) | Cl | Cd | Cm | Cl/Cd
-20 | -1.3028 | 0.04989 | -0.0774 | -26.1134
-19.5 | -1.322 | 0.04318 | -0.0781 | -30.616
-19 | -1.3353 | 0.03748 | -0.0779 | -35.627
-18.5 | -1.3368 | 0.03326 | -0.0768 | -40.1924
-18 | -1.3259 | 0.03027 | -0.0753 | -43.8024
-17.5 | -1.3171 | 0.02728 | -0.0732 | -48.2808
-17 | -1.3 | 0.02504 | -0.071 | -51.9169
-16.5 | -1.2839 | 0.02282 | -0.0682 | -56.2621
-16 | -1.2627 | 0.02103 | -0.0654 | -60.0428
-15.5 | -1.2379 | 0.01951 | -0.0625 | -63.4495
-15 | -1.2117 | 0.01814 | -0.0594 | -66.7971
-14.5 | -1.183 | 0.01695 | -0.0563 | -69.7935
-14 | -1.1519 | 0.01597 | -0.0532 | -72.129
-13.5 | -1.1204 | 0.0151 | -0.0498 | -74.1987
-13 | -1.0903 | 0.01428 | -0.0458 | -76.3515
-12.5 | -1.0504 | 0.01364 | -0.0434 | -77.0088
-12 | -1.0049 | 0.01307 | -0.042 | -76.886
-11 | -0.9147 | 0.01156 | -0.039 | -79.1263
-10.5 | -0.8664 | 0.01096 | -0.038 | -79.0511
-10 | -0.8166 | 0.01041 | -0.0372 | -78.4438
-9.5 | -0.7654 | 0.00993 | -0.0366 | -77.0796
-9 | -0.7131 | 0.00949 | -0.0362 | -75.1423
-8.5 | -0.6598 | 0.00909 | -0.036 | -72.5853
-8 | -0.6061 | 0.00871 | -0.0358 | -69.5867
-7.5 | -0.5558 | 0.008 | -0.0351 | -69.475
-7 | -0.4994 | 0.00777 | -0.0354 | -64.2728
-6 | -0.3861 | 0.00729 | -0.0362 | -52.963
-5.5 | -0.3286 | 0.0071 | -0.0367 | -46.2817
-5 | -0.271 | 0.00693 | -0.0373 | -39.1053
-4.5 | -0.2132 | 0.00672 | -0.0379 | -31.7262
-4 | -0.1549 | 0.00655 | -0.0386 | -23.6489
-3.5 | -0.0965 | 0.00642 | -0.0393 | -15.0312
-3 | -0.0381 | 0.00627 | -0.0401 | -6.0766
-2.5 | 0.0208 | 0.00613 | -0.041 | 3.3931
-2 | 0.0796 | 0.00602 | -0.0418 | 13.2226
-1.5 | 0.1382 | 0.0059 | -0.0427 | 23.4237
-1 | 0.1963 | 0.00565 | -0.0435 | 34.7434
-0.5 | 0.2473 | 0.00451 | -0.0435 | 54.8337
0 | 0.304 | 0.00405 | -0.0442 | 75.0617
0.5 | 0.3633 | 0.00397 | -0.0452 | 91.5113
1 | 0.423 | 0.00398 | -0.0463 | 106.2814
1.5 | 0.4829 | 0.00401 | -0.0475 | 120.4239
2 | 0.5427 | 0.00408 | -0.0486 | 133.0147
2.5 | 0.6019 | 0.00417 | -0.0496 | 144.3405
3 | 0.6608 | 0.0043 | -0.0506 | 153.6744
3.5 | 0.7192 | 0.00444 | -0.0516 | 161.982
4 | 0.7767 | 0.00464 | -0.0524 | 167.3922
4.5 | 0.8306 | 0.00508 | -0.0527 | 163.5039
5 | 0.8825 | 0.00562 | -0.0526 | 157.0285
6 | 0.9739 | 0.00715 | -0.0504 | 136.2098
6.5 | 1.0197 | 0.00773 | -0.0492 | 131.9146
7 | 1.0602 | 0.00843 | -0.0472 | 125.7651
7.5 | 1.0962 | 0.00915 | -0.0443 | 119.8033
8 | 1.1127 | 0.00993 | -0.0376 | 112.0544
8.5 | 1.1297 | 0.01092 | -0.0318 | 103.4524
9 | 1.1472 | 0.01216 | -0.0266 | 94.3421
9.5 | 1.17 | 0.0134 | -0.0227 | 87.3134
10 | 1.1977 | 0.01452 | -0.0196 | 82.4862
10.5 | 1.2244 | 0.01571 | -0.0166 | 77.9376
11 | 1.2505 | 0.01677 | -0.0135 | 74.5677
12 | 1.329 | 0.01987 | -0.0141 | 66.8848
12.5 | 1.3556 | 0.02168 | -0.0123 | 62.5277
13 | 1.3846 | 0.02342 | -0.011 | 59.1204
13.5 | 1.4125 | 0.02537 | -0.0098 | 55.676
14 | 1.4369 | 0.02767 | -0.0087 | 51.9299
14.5 | 1.462 | 0.03 | -0.0077 | 48.7333
15 | 1.4862 | 0.0324 | -0.0068 | 45.8704
15.5 | 1.507 | 0.03507 | -0.0056 | 42.9712
16 | 1.5232 | 0.03801 | -0.0042 | 40.0737
16.5 | 1.5393 | 0.04109 | -0.003 | 37.4617
17 | 1.5529 | 0.04427 | -0.0016 | 35.0779
17.5 | 1.5667 | 0.0476 | -0.0005 | 32.9139
18 | 1.579 | 0.05124 | 0.0003 | 30.8158
18.5 | 1.5871 | 0.05537 | 0.0009 | 28.6635
19 | 1.5953 | 0.05976 | 0.0011 | 26.6951
19.5 | 1.6016 | 0.06449 | 0.0009 | 24.8349
20 | 1.6091 | 0.06932 | 0.0004 | 23.2126

## 93. Re 7M Mach 0.25 (1)
BIGFOIL.COM POLAR EXPORT
NACA65-517 a=0.0
NACA65-517 a=0.0 |  |  |  | Cl Max: | 1.496 | at alpha= | 12.5 | deg
JavaFoil+Calcfoil stall+Eppler ext transition |  |  |  | L/D Max: | 122.711 | at alpha= | 3 | deg
Re: | 7000000 |  |  | Cd Min: | 0.00481 | at alpha= | -1 | deg
Mach: | 0.25 |  |  | Cl=0 at alpha= | -2.5078 | deg
|  |  |  | @ Cl=0.1, Cd= | 0.0066463
|  |  |  | @ Cl=0.4, Cd= | 0.0050125
|  |  |  | @ Cl=0.6, Cd= | 0.0057071
alpha (deg) | Cl | Cd | Cm | Cl/Cd
-14 | -0.486 | 0.09751 | -0.009 | -4.983
-13.5 | -0.522 | 0.09132 | -0.009 | -5.718
-13 | -0.553 | 0.08638 | -0.009 | -6.4
-12.5 | -0.578 | 0.08084 | -0.01 | -7.152
-12 | -0.597 | 0.0761 | -0.011 | -7.842
-11.5 | -0.609 | 0.07113 | -0.011 | -8.565
-11 | -0.616 | 0.06503 | -0.012 | -9.478
-10.5 | -0.615 | 0.06102 | -0.013 | -10.08
-10 | -0.611 | 0.05481 | -0.014 | -11.143
-9.5 | -0.602 | 0.04836 | -0.016 | -12.438
-9 | -0.694 | 0.01064 | -0.025 | -65.247
-8.5 | -0.665 | 0.00936 | -0.026 | -71.021
-8 | -0.63 | 0.00962 | -0.027 | -65.472
-7.5 | -0.586 | 0.00923 | -0.027 | -63.461
-7 | -0.537 | 0.00887 | -0.028 | -60.561
-6.5 | -0.485 | 0.00851 | -0.029 | -56.992
-6 | -0.43 | 0.00822 | -0.03 | -52.334
-5.5 | -0.371 | 0.00766 | -0.031 | -48.487
-5 | -0.311 | 0.00745 | -0.032 | -41.749
-4.5 | -0.25 | 0.00727 | -0.033 | -34.406
-4 | -0.188 | 0.00718 | -0.034 | -26.215
-3.5 | -0.126 | 0.00702 | -0.035 | -17.885
-3 | -0.063 | 0.00685 | -0.036 | -9.138
-2.5 | 0.001 | 0.00673 | -0.036 | 0.121
-2 | 0.064 | 0.00668 | -0.037 | 9.639
-1.5 | 0.128 | 0.00662 | -0.038 | 19.356
-1 | 0.192 | 0.00481 | -0.039 | 39.999
-0.5 | 0.256 | 0.00487 | -0.04 | 52.583
0 | 0.32 | 0.00494 | -0.041 | 64.747
0.5 | 0.384 | 0.00498 | -0.042 | 77.114
1 | 0.448 | 0.00511 | -0.043 | 87.54
1.5 | 0.511 | 0.00527 | -0.044 | 97.14
2 | 0.573 | 0.00548 | -0.045 | 104.545
2.5 | 0.636 | 0.00601 | -0.046 | 105.694
3 | 0.696 | 0.00567 | -0.047 | 122.711
3.5 | 0.757 | 0.00656 | -0.048 | 115.316
4 | 0.817 | 0.00691 | -0.048 | 118.319
4.5 | 0.877 | 0.00736 | -0.049 | 119.125
5 | 0.936 | 0.00784 | -0.05 | 119.366
5.5 | 0.994 | 0.00838 | -0.051 | 118.621
6 | 1.05 | 0.00896 | -0.052 | 117.175
6.5 | 1.105 | 0.00968 | -0.052 | 114.097
7 | 1.158 | 0.01043 | -0.053 | 111.029
7.5 | 1.208 | 0.0113 | -0.054 | 106.934
8 | 1.253 | 0.01374 | -0.055 | 91.207
8.5 | 1.299 | 0.01469 | -0.056 | 88.425
9 | 1.341 | 0.01547 | -0.056 | 86.684
9.5 | 1.38 | 0.01633 | -0.057 | 84.532
10 | 1.415 | 0.01726 | -0.058 | 82.01
10.5 | 1.446 | 0.01828 | -0.059 | 79.108
11 | 1.471 | 0.01944 | -0.059 | 75.656
11.5 | 1.487 | 0.02069 | -0.06 | 71.852
12 | 1.495 | 0.02201 | -0.061 | 67.921
12.5 | 1.496 | 0.02336 | -0.062 | 64.066
13 | 1.49 | 0.02492 | -0.062 | 59.782
13.5 | 1.474 | 0.02682 | -0.063 | 54.983
14 | 1.446 | 0.0287 | -0.064 | 50.368
14.5 | 1.406 | 0.03081 | -0.064 | 45.616
15 | 1.356 | 0.0334 | -0.065 | 40.593
15.5 | 1.295 | 0.03672 | -0.065 | 35.278
16 | 1.227 | 0.04047 | -0.066 | 30.312
16.5 | 1.151 | 0.0443 | -0.066 | 25.986
17 | 1.066 | 0.05031 | -0.066 | 21.189
17.5 | 0.973 | 0.05921 | -0.066 | 16.426

## 94. Re 7M Mach 0.25 (2)
BIGFOIL.COM POLAR EXPORT
NACA65-517 a=0.0
NACA65-517 a=0.0 |  |  |  | Cl Max: | 1.5643 | at alpha= | 19.5 | deg
XFOIL ncrit=9 |  |  |  | L/D Max: | 169.347 | at alpha= | 4 | deg
Re: | 7000000 |  |  | Cd Min: | 0.18838 | at alpha= | -19.5 | deg
Mach: | 0.25 |  |  | Cl=0 at alpha= | -2.6924 | deg
|  |  |  | @ Cl=0.1, Cd= | 0.0060385
|  |  |  | @ Cl=0.4, Cd= | 0.00402
|  |  |  | @ Cl=0.6, Cd= | 0.0041871
alpha (deg) | Cl | Cd | Cm | Cl/Cd
-19.5 | -0.5924 | 0.18838 | 0.0016 | -3.1447
-19 | -0.5917 | 0.17743 | -0.0047 | -3.3348
-18.5 | -0.584 | 0.1687 | -0.0101 | -3.4618
-18 | -0.5816 | 0.15869 | -0.0161 | -3.665
-17 | -0.8988 | 0.0728 | -0.0727 | -12.3462
-16.5 | -1.0025 | 0.05273 | -0.0849 | -19.0119
-16 | -1.0567 | 0.04237 | -0.0873 | -24.9398
-15.5 | -1.0936 | 0.03492 | -0.0863 | -31.3173
-15 | -1.1122 | 0.02963 | -0.0832 | -37.5363
-14.5 | -1.1206 | 0.02537 | -0.0789 | -44.1703
-14 | -1.1148 | 0.02223 | -0.0743 | -50.1484
-13.5 | -1.0999 | 0.01972 | -0.0695 | -55.7759
-13 | -1.0762 | 0.01782 | -0.0649 | -60.3928
-12.5 | -1.0483 | 0.01623 | -0.0603 | -64.5903
-12 | -1.0169 | 0.01507 | -0.0556 | -67.4784
-11.5 | -0.9793 | 0.01403 | -0.0517 | -69.8004
-11 | -0.934 | 0.01307 | -0.0491 | -71.4614
-10.5 | -0.8869 | 0.01217 | -0.0468 | -72.8759
-10 | -0.8391 | 0.01127 | -0.0447 | -74.4543
-9 | -0.7349 | 0.01001 | -0.0418 | -73.4166
-8.5 | -0.6804 | 0.00952 | -0.0408 | -71.4706
-8 | -0.6249 | 0.00907 | -0.0401 | -68.8975
-7.5 | -0.5687 | 0.00863 | -0.0395 | -65.898
-7 | -0.5161 | 0.00795 | -0.0385 | -64.9182
-6.5 | -0.457 | 0.0077 | -0.0386 | -59.3506
-6 | -0.3981 | 0.00743 | -0.0387 | -53.5801
-5.5 | -0.3385 | 0.00722 | -0.039 | -46.8837
-5 | -0.2785 | 0.00704 | -0.0394 | -39.5597
-4.5 | -0.2187 | 0.00681 | -0.0398 | -32.1145
-4 | -0.1585 | 0.00663 | -0.0404 | -23.9065
-3.5 | -0.098 | 0.0065 | -0.0411 | -15.0769
-3 | -0.0374 | 0.00632 | -0.0418 | -5.9177
-2.5 | 0.0234 | 0.00619 | -0.0426 | 3.7803
-2 | 0.084 | 0.00607 | -0.0434 | 13.8386
-1.5 | 0.1449 | 0.00595 | -0.0443 | 24.3529
-1 | 0.205 | 0.00573 | -0.0451 | 35.7766
-0.5 | 0.2606 | 0.00501 | -0.0454 | 52.016
0 | 0.3155 | 0.00408 | -0.0457 | 77.3284
0.5 | 0.3767 | 0.00402 | -0.0467 | 93.7065
1 | 0.4387 | 0.00402 | -0.0479 | 109.1294
1.5 | 0.5005 | 0.00407 | -0.049 | 122.973
2 | 0.5625 | 0.00412 | -0.0502 | 136.5291
2.5 | 0.624 | 0.00423 | -0.0513 | 147.5177
3 | 0.6849 | 0.00435 | -0.0523 | 157.4483
3.5 | 0.7455 | 0.00451 | -0.0532 | 165.2993
4 | 0.8044 | 0.00475 | -0.0538 | 169.3474
4.5 | 0.8607 | 0.00516 | -0.054 | 166.8023
5 | 0.9133 | 0.00574 | -0.0536 | 159.1115
5.5 | 0.9603 | 0.00652 | -0.0523 | 147.2853
6 | 1.0035 | 0.00735 | -0.0502 | 136.5306
6.5 | 1.0469 | 0.00801 | -0.0481 | 130.6991
7 | 1.082 | 0.00879 | -0.0445 | 123.0944
7.5 | 1.0955 | 0.00963 | -0.0369 | 113.7591
8 | 1.1117 | 0.01077 | -0.0306 | 103.2219
8.5 | 1.1265 | 0.01224 | -0.0248 | 92.0343
9 | 1.1446 | 0.01383 | -0.0199 | 82.7621
9.5 | 1.1672 | 0.01539 | -0.016 | 75.8415
10 | 1.1948 | 0.01679 | -0.0129 | 71.1614
10.5 | 1.2206 | 0.01828 | -0.0097 | 66.7724
11 | 1.2721 | 0.01989 | -0.012 | 63.9568
11.5 | 1.3053 | 0.02169 | -0.0107 | 60.1798
12 | 1.3338 | 0.02375 | -0.009 | 56.16
12.5 | 1.3637 | 0.02587 | -0.0076 | 52.7136
13 | 1.3921 | 0.02817 | -0.0063 | 49.4178
13.5 | 1.4178 | 0.03072 | -0.0049 | 46.1523
14 | 1.4404 | 0.03348 | -0.0034 | 43.0227
14.5 | 1.4629 | 0.03629 | -0.0019 | 40.3114
15 | 1.4814 | 0.03934 | -0.0002 | 37.6563
15.5 | 1.4947 | 0.04279 | 0.0018 | 34.9311
16 | 1.5063 | 0.04638 | 0.0037 | 32.4774
16.5 | 1.5216 | 0.04995 | 0.0051 | 30.4625
17 | 1.5321 | 0.05401 | 0.0063 | 28.367
17.5 | 1.5423 | 0.05839 | 0.007 | 26.4138
18 | 1.5493 | 0.06334 | 0.0073 | 24.4601
18.5 | 1.5543 | 0.06869 | 0.0071 | 22.6277
19 | 1.5599 | 0.07428 | 0.0065 | 21.0003
19.5 | 1.5643 | 0.08021 | 0.0054 | 19.5026
20 | 1.5624 | 0.08719 | 0.0036 | 17.9195

## 95. Re 7M Mach 0.50 (1)
BIGFOIL.COM POLAR EXPORT
NACA65-517 a=0.0
NACA65-517 a=0.0 |  |  |  | Cl Max: | 1.379 | at alpha= | 9 | deg
JavaFoil+Calcfoil stall+Eppler ext transition |  |  |  | L/D Max: | 111.275 | at alpha= | 4 | deg
Re: | 7000000 |  |  | Cd Min: | 0.00513 | at alpha= | -0.5 | deg
Mach: | 0.5 |  |  | Cl=0 at alpha= | -2.507 | deg
|  |  |  | @ Cl=0.1, Cd= | 0.0070445
|  |  |  | @ Cl=0.4, Cd= | 0.0053183
|  |  |  | @ Cl=0.6, Cd= | 0.0055658
alpha (deg) | Cl | Cd | Cm | Cl/Cd
-20 | -0.988 | 0.15464 | -0.005 | -6.386
-19.5 | -0.96 | 0.14845 | -0.006 | -6.466
-19 | -0.935 | 0.14507 | -0.006 | -6.448
-18.5 | -0.906 | 0.13839 | -0.007 | -6.545
-18 | -0.876 | 0.13428 | -0.007 | -6.523
-17.5 | -0.847 | 0.13035 | -0.007 | -6.5
-17 | -0.82 | 0.12635 | -0.008 | -6.487
-16.5 | -0.792 | 0.12033 | -0.008 | -6.581
-16 | -0.764 | 0.1177 | -0.008 | -6.493
-15.5 | -0.735 | 0.11378 | -0.009 | -6.461
-15 | -0.707 | 0.10579 | -0.009 | -6.684
-14.5 | -0.679 | 0.09917 | -0.01 | -6.852
-14 | -0.652 | 0.09049 | -0.01 | -7.21
-13.5 | -0.624 | 0.0852 | -0.011 | -7.325
-13 | -0.594 | 0.09538 | -0.011 | -6.23
-12.5 | -0.566 | 0.0871 | -0.011 | -6.496
-12 | -0.538 | 0.0788 | -0.011 | -6.828
-11.5 | -0.511 | 0.07261 | -0.012 | -7.033
-11 | -0.484 | 0.06669 | -0.013 | -7.251
-10.5 | -0.458 | 0.06031 | -0.015 | -7.59
-10 | -0.51 | 0.01368 | -0.025 | -37.305
-9.5 | -0.396 | 0.06922 | -0.013 | -5.717
-9 | -0.368 | 0.06011 | -0.013 | -6.116
-8.5 | -0.339 | 0.05811 | -0.014 | -5.841
-8 | -0.311 | 0.05518 | -0.014 | -5.637
-7.5 | -0.283 | 0.04887 | -0.015 | -5.799
-7 | -0.419 | 0.04525 | -0.016 | -9.26
-6.5 | -0.499 | 0.00996 | -0.032 | -50.083
-6 | -0.459 | 0.00861 | -0.033 | -53.346
-5.5 | -0.404 | 0.00903 | -0.035 | -44.746
-5 | -0.341 | 0.00847 | -0.036 | -40.293
-4.5 | -0.276 | 0.0079 | -0.037 | -34.943
-4 | -0.209 | 0.00767 | -0.038 | -27.206
-3.5 | -0.14 | 0.00746 | -0.039 | -18.708
-3 | -0.07 | 0.0073 | -0.04 | -9.555
-2.5 | 0.001 | 0.00719 | -0.041 | 0.126
-2 | 0.072 | 0.00708 | -0.042 | 10.162
-1.5 | 0.143 | 0.00699 | -0.043 | 20.473
-1 | 0.215 | 0.00693 | -0.044 | 31.052
-0.5 | 0.287 | 0.00513 | -0.045 | 55.899
0 | 0.358 | 0.0052 | -0.046 | 68.833
0.5 | 0.429 | 0.0054 | -0.047 | 79.515
1 | 0.501 | 0.00556 | -0.048 | 90.025
1.5 | 0.569 | 0.00517 | -0.049 | 110.143
2 | 0.634 | 0.006 | -0.05 | 105.666
2.5 | 0.701 | 0.00663 | -0.051 | 105.8
3 | 0.769 | 0.00707 | -0.052 | 108.753
3.5 | 0.835 | 0.00755 | -0.053 | 110.587
4 | 0.902 | 0.0081 | -0.054 | 111.275
4.5 | 0.967 | 0.00878 | -0.054 | 110.115
5 | 1.032 | 0.00951 | -0.055 | 108.414
5.5 | 1.094 | 0.01031 | -0.056 | 106.178
6 | 1.154 | 0.01125 | -0.057 | 102.582
6.5 | 1.21 | 0.01233 | -0.058 | 98.167
7 | 1.263 | 0.01353 | -0.059 | 93.354
7.5 | 1.305 | 0.01712 | -0.059 | 76.245
8 | 1.343 | 0.01837 | -0.06 | 73.131
8.5 | 1.37 | 0.01978 | -0.061 | 69.247
9 | 1.379 | 0.02138 | -0.062 | 64.498
9.5 | 1.357 | 0.02339 | -0.063 | 58.032
10 | 1.268 | 0.02589 | -0.064 | 48.986
10.5 | 0.851 | 0.02906 | -0.064 | 29.301
11 | 0.877 | 0.03337 | -0.065 | 26.27
11.5 | 0.91 | 0.03322 | -0.066 | 27.401
12 | 0.932 | 0.03927 | -0.066 | 23.726
12.5 | 0.969 | 0.03681 | -0.067 | 26.322
13 | 0.993 | 0.04197 | -0.068 | 23.67
13.5 | 1.015 | 0.04908 | -0.068 | 20.67
14 | 1.005 | 0.06484 | -0.064 | 15.495

## 96. Re 7M Mach 0.50 (2)
BIGFOIL.COM POLAR EXPORT
NACA65-517 a=0.0
NACA65-517 a=0.0 |  |  |  | Cl Max: | 1.3679 | at alpha= | 13.5 | deg
XFOIL ncrit=9 |  |  |  | L/D Max: | 178.065 | at alpha= | 4 | deg
Re: | 7000000 |  |  | Cd Min: | 0.16246 | at alpha= | 18.5 | deg
Mach: | 0.5 |  |  | Cl=0 at alpha= | -2.7666 | deg
|  |  |  | @ Cl=0.1, Cd= | 0.0063346
|  |  |  | @ Cl=0.4, Cd= | 0.0042626
|  |  |  | @ Cl=0.6, Cd= | 0.0043417
alpha (deg) | Cl | Cd | Cm | Cl/Cd
-13.5 | -0.4076 | 0.11519 | -0.0534 | -3.5385
-13 | -0.4073 | 0.10514 | -0.0597 | -3.8739
-12.5 | -0.417 | 0.09386 | -0.067 | -4.4428
-12 | -0.4365 | 0.08143 | -0.0755 | -5.3604
-11.5 | -0.4628 | 0.06647 | -0.0875 | -6.9625
-10.5 | -0.543 | 0.04428 | -0.1007 | -12.2629
-10 | -0.5903 | 0.03639 | -0.0998 | -16.2215
-9 | -0.6725 | 0.0243 | -0.0849 | -27.6749
-8.5 | -0.6986 | 0.01725 | -0.0757 | -40.4986
-8 | -0.6828 | 0.01157 | -0.0685 | -59.0147
-7.5 | -0.627 | 0.01046 | -0.0632 | -59.9426
-7 | -0.5693 | 0.00957 | -0.0589 | -59.488
-6.5 | -0.5086 | 0.00886 | -0.0555 | -57.4041
-6 | -0.4459 | 0.00824 | -0.0529 | -54.1141
-5.5 | -0.3771 | 0.0079 | -0.0515 | -47.7342
-5 | -0.3079 | 0.00763 | -0.0506 | -40.3539
-4.5 | -0.239 | 0.00738 | -0.05 | -32.3848
-4 | -0.1707 | 0.00706 | -0.0496 | -24.1785
-3.5 | -0.1017 | 0.00683 | -0.0496 | -14.8902
-3 | -0.0324 | 0.00666 | -0.0498 | -4.8649
-2.5 | 0.037 | 0.00647 | -0.0502 | 5.7187
-2 | 0.1068 | 0.00632 | -0.0509 | 16.8987
-1.5 | 0.1762 | 0.00619 | -0.0517 | 28.4653
-1 | 0.2456 | 0.00606 | -0.0525 | 40.5281
-0.5 | 0.3121 | 0.00567 | -0.053 | 55.0441
0 | 0.3675 | 0.00429 | -0.0523 | 85.6643
0.5 | 0.4386 | 0.00423 | -0.0536 | 103.6879
1 | 0.5097 | 0.00427 | -0.0548 | 119.3677
1.5 | 0.5812 | 0.00431 | -0.056 | 134.8492
2 | 0.6523 | 0.00443 | -0.0572 | 147.246
2.5 | 0.7237 | 0.00451 | -0.0583 | 160.4656
3 | 0.7942 | 0.00467 | -0.0591 | 170.0642
3.5 | 0.8628 | 0.0049 | -0.0595 | 176.0816
4 | 0.9295 | 0.00522 | -0.0595 | 178.0651
4.5 | 0.9907 | 0.00571 | -0.0584 | 173.5026
5 | 1.0442 | 0.00639 | -0.0559 | 163.4116
5.5 | 1.0787 | 0.00736 | -0.0502 | 146.5625
6 | 1.093 | 0.00829 | -0.0408 | 131.8456
6.5 | 1.0995 | 0.00998 | -0.0316 | 110.1703
7 | 1.1069 | 0.01216 | -0.0238 | 91.028
7.5 | 1.1153 | 0.01466 | -0.0169 | 76.0778
8.5 | 1.1249 | 0.02072 | -0.0044 | 54.2905
9 | 1.1325 | 0.02402 | 0.0008 | 47.1482
9.5 | 1.1523 | 0.02694 | 0.0047 | 42.7728
10 | 1.1783 | 0.02963 | 0.008 | 39.7671
10.5 | 1.2052 | 0.03219 | 0.0116 | 37.4402
11 | 1.2863 | 0.0363 | 0.0032 | 35.4353
11.5 | 1.3054 | 0.03957 | 0.0072 | 32.9896
12 | 1.3252 | 0.04326 | 0.0104 | 30.6334
12.5 | 1.3443 | 0.04712 | 0.0134 | 28.5293
13 | 1.3588 | 0.05142 | 0.0164 | 26.4255
13.5 | 1.3679 | 0.05642 | 0.0189 | 24.2449
14 | 1.3675 | 0.06259 | 0.0207 | 21.8485
14.5 | 1.3583 | 0.07001 | 0.0213 | 19.4015
15 | 1.3407 | 0.07885 | 0.0204 | 17.0032
15.5 | 1.3159 | 0.08906 | 0.0179 | 14.7754
16 | 1.2919 | 0.09988 | 0.014 | 12.9345
16.5 | 1.2671 | 0.11152 | 0.0089 | 11.3621
17 | 1.2405 | 0.1239 | 0.0023 | 10.0121
17.5 | 1.2187 | 0.13626 | -0.0048 | 8.9439
18 | 1.1952 | 0.14924 | -0.013 | 8.0086
18.5 | 1.1734 | 0.16246 | -0.0217 | 7.2227

## 97. Re 8M Mach 0.00 (1)
BIGFOIL.COM POLAR EXPORT
NACA65-517 a=0.0
NACA65-517 a=0.0 |  |  |  | Cl Max: | 1.55 | at alpha= | 13.5 | deg
JavaFoil+Calcfoil stall+Eppler ext transition |  |  |  | L/D Max: | 121.431 | at alpha= | 3.5 | deg
Re: | 8000000 |  |  | Cd Min: | 0.00473 | at alpha= | -1 | deg
Mach: | 0 |  |  | Cl=0 at alpha= | -2.5081 | deg
|  |  |  | @ Cl=0.1, Cd= | 0.0064794
|  |  |  | @ Cl=0.4, Cd= | 0.0049442
|  |  |  | @ Cl=0.6, Cd= | 0.0058082
alpha (deg) | Cl | Cd | Cm | Cl/Cd
-16 | -0.666 | 0.1109 | -0.007 | -6.009
-15.5 | -0.679 | 0.1047 | -0.008 | -6.486
-15 | -0.69 | 0.09781 | -0.008 | -7.059
-14.5 | -0.698 | 0.09402 | -0.009 | -7.42
-14 | -0.704 | 0.08847 | -0.009 | -7.956
-13.5 | -0.707 | 0.08328 | -0.01 | -8.495
-13 | -0.708 | 0.07793 | -0.01 | -9.089
-12.5 | -0.706 | 0.07287 | -0.011 | -9.689
-12 | -0.699 | 0.06913 | -0.012 | -10.113
-11.5 | -0.692 | 0.06328 | -0.013 | -10.933
-11 | -0.806 | 0.01261 | -0.02 | -63.912
-10.5 | -0.791 | 0.01147 | -0.021 | -68.963
-10 | -0.768 | 0.01076 | -0.022 | -71.388
-9.5 | -0.739 | 0.0091 | -0.023 | -81.207
-9 | -0.708 | 0.00971 | -0.024 | -72.95
-8.5 | -0.668 | 0.00935 | -0.025 | -71.437
-8 | -0.624 | 0.00906 | -0.026 | -68.91
-7.5 | -0.577 | 0.00859 | -0.027 | -67.194
-7 | -0.527 | 0.00829 | -0.027 | -63.566
-6.5 | -0.474 | 0.00808 | -0.028 | -58.666
-6 | -0.419 | 0.0078 | -0.029 | -53.699
-5.5 | -0.361 | 0.00732 | -0.03 | -49.286
-5 | -0.302 | 0.00715 | -0.031 | -42.287
-4.5 | -0.243 | 0.007 | -0.032 | -34.679
-4 | -0.182 | 0.00692 | -0.033 | -26.352
-3.5 | -0.122 | 0.00679 | -0.034 | -17.928
-3 | -0.061 | 0.00664 | -0.034 | -9.126
-2.5 | 0.001 | 0.00655 | -0.035 | 0.12
-2 | 0.062 | 0.00651 | -0.036 | 9.591
-1.5 | 0.124 | 0.00646 | -0.037 | 19.226
-1 | 0.186 | 0.00473 | -0.038 | 39.35
-0.5 | 0.248 | 0.00476 | -0.039 | 52.119
0 | 0.31 | 0.0048 | -0.04 | 64.523
0.5 | 0.372 | 0.00489 | -0.041 | 76.09
1 | 0.434 | 0.00501 | -0.042 | 86.505
1.5 | 0.495 | 0.00516 | -0.043 | 95.909
2 | 0.555 | 0.00555 | -0.044 | 99.972
2.5 | 0.616 | 0.0059 | -0.044 | 104.307
3 | 0.677 | 0.00618 | -0.045 | 109.444
3.5 | 0.736 | 0.00606 | -0.046 | 121.431
4 | 0.794 | 0.00671 | -0.047 | 118.317
4.5 | 0.852 | 0.00711 | -0.048 | 119.858
5 | 0.91 | 0.00752 | -0.049 | 120.919
5.5 | 0.967 | 0.00798 | -0.049 | 121.209
6 | 1.022 | 0.00848 | -0.05 | 120.464
6.5 | 1.076 | 0.0091 | -0.051 | 118.242
7 | 1.128 | 0.00973 | -0.052 | 115.947
7.5 | 1.179 | 0.01046 | -0.053 | 112.652
8 | 1.224 | 0.01254 | -0.053 | 97.622
8.5 | 1.271 | 0.01334 | -0.054 | 95.25
9 | 1.315 | 0.01398 | -0.055 | 94.067
9.5 | 1.357 | 0.01469 | -0.056 | 92.36
10 | 1.396 | 0.01546 | -0.056 | 90.34
10.5 | 1.432 | 0.01626 | -0.057 | 88.062
11 | 1.465 | 0.01718 | -0.058 | 85.259
11.5 | 1.491 | 0.01811 | -0.059 | 82.301
12 | 1.512 | 0.01924 | -0.059 | 78.617
12.5 | 1.53 | 0.02031 | -0.06 | 75.301
13 | 1.542 | 0.02141 | -0.061 | 72.033
13.5 | 1.55 | 0.02276 | -0.062 | 68.091
14 | 1.55 | 0.0242 | -0.062 | 64.054
14.5 | 1.543 | 0.02584 | -0.063 | 59.702
15 | 1.531 | 0.0274 | -0.064 | 55.861
15.5 | 1.514 | 0.02924 | -0.064 | 51.775
16 | 1.492 | 0.0312 | -0.065 | 47.817
16.5 | 1.466 | 0.0334 | -0.065 | 43.896
17 | 1.436 | 0.03601 | -0.066 | 39.873
17.5 | 1.403 | 0.03871 | -0.067 | 36.235
18 | 1.366 | 0.04172 | -0.067 | 32.747
18.5 | 1.326 | 0.046 | -0.067 | 28.828

## 98. Re 8M Mach 0.00 (2)
BIGFOIL.COM POLAR EXPORT
NACA65-517 a=0.0
NACA65-517 a=0.0 |  |  |  | Cl Max: | 1.6341 | at alpha= | 20 | deg
XFOIL ncrit=9 |  |  |  | L/D Max: | 166.566 | at alpha= | 4 | deg
Re: | 8000000 |  |  | Cd Min: | 0.06428 | at alpha= | 20 | deg
Mach: | 0 |  |  | Cl=0 at alpha= | -2.6698 | deg
|  |  |  | @ Cl=0.1, Cd= | 0.0058417
|  |  |  | @ Cl=0.4, Cd= | 0.0038904
|  |  |  | @ Cl=0.6, Cd= | 0.0040933
alpha (deg) | Cl | Cd | Cm | Cl/Cd
-20 | -1.3968 | 0.03881 | -0.0755 | -35.9907
-19.5 | -1.3938 | 0.03492 | -0.0748 | -39.9141
-19 | -1.3944 | 0.03101 | -0.0733 | -44.9661
-18.5 | -1.3851 | 0.02808 | -0.0715 | -49.3269
-18 | -1.3678 | 0.02587 | -0.0697 | -52.8721
-17.5 | -1.3508 | 0.02373 | -0.0675 | -56.9237
-17 | -1.3282 | 0.02206 | -0.0652 | -60.2085
-16.5 | -1.3076 | 0.0203 | -0.0625 | -64.4138
-16 | -1.2822 | 0.01892 | -0.0598 | -67.7696
-15.5 | -1.2547 | 0.01773 | -0.0571 | -70.7671
-15 | -1.2261 | 0.01662 | -0.0542 | -73.7726
-14.5 | -1.1961 | 0.01566 | -0.0511 | -76.3793
-14 | -1.1645 | 0.01487 | -0.048 | -78.312
-13.5 | -1.1336 | 0.01417 | -0.0443 | -80
-13 | -1.0972 | 0.0135 | -0.0416 | -81.2741
-12.5 | -1.0534 | 0.0129 | -0.0401 | -81.6589
-12 | -1.007 | 0.01241 | -0.039 | -81.1442
-11.5 | -0.9615 | 0.01172 | -0.0378 | -82.0392
-11 | -0.914 | 0.01112 | -0.0368 | -82.1942
-10.5 | -0.8652 | 0.01057 | -0.0361 | -81.8543
-10 | -0.8152 | 0.01006 | -0.0355 | -81.0338
-9.5 | -0.7639 | 0.00961 | -0.0351 | -79.4901
-9 | -0.7116 | 0.00919 | -0.0348 | -77.432
-8.5 | -0.6585 | 0.00882 | -0.0347 | -74.6599
-8 | -0.6046 | 0.00846 | -0.0348 | -71.4657
-7.5 | -0.5542 | 0.00779 | -0.0342 | -71.1425
-7 | -0.4984 | 0.00755 | -0.0346 | -66.0132
-6.5 | -0.4421 | 0.00731 | -0.035 | -60.4788
-6 | -0.3854 | 0.00708 | -0.0355 | -54.435
-5.5 | -0.3283 | 0.00691 | -0.0361 | -47.5109
-5 | -0.2706 | 0.00674 | -0.0367 | -40.1484
-4.5 | -0.2131 | 0.00654 | -0.0374 | -32.5841
-4 | -0.1552 | 0.00639 | -0.0381 | -24.2879
-3.5 | -0.097 | 0.00627 | -0.0389 | -15.4705
-3 | -0.0387 | 0.0061 | -0.0397 | -6.3443
-2.5 | 0.0199 | 0.00599 | -0.0406 | 3.3222
-2 | 0.0782 | 0.00589 | -0.0414 | 13.2767
-1.5 | 0.1369 | 0.00576 | -0.0424 | 23.7674
-1 | 0.1948 | 0.00556 | -0.0432 | 35.036
-0.5 | 0.2512 | 0.00516 | -0.0438 | 48.6822
0 | 0.3024 | 0.00398 | -0.044 | 75.9799
0.5 | 0.3611 | 0.00391 | -0.045 | 92.3529
1 | 0.4206 | 0.00388 | -0.0461 | 108.4021
1.5 | 0.4799 | 0.00394 | -0.0472 | 121.802
2 | 0.5393 | 0.00399 | -0.0483 | 135.1629
2.5 | 0.5984 | 0.00409 | -0.0494 | 146.3081
3 | 0.6568 | 0.00421 | -0.0504 | 156.0095
4 | 0.7712 | 0.00463 | -0.0521 | 166.5659
4.5 | 0.8238 | 0.00516 | -0.0522 | 159.6512
5 | 0.8756 | 0.00565 | -0.0522 | 154.9735
5.5 | 0.9222 | 0.00643 | -0.0513 | 143.4215
6 | 0.9678 | 0.00712 | -0.0503 | 135.927
6.5 | 1.0144 | 0.00767 | -0.0494 | 132.2555
7 | 1.0558 | 0.00836 | -0.0476 | 126.2919
8 | 1.1171 | 0.00974 | -0.0398 | 114.692
8.5 | 1.1342 | 0.0106 | -0.0338 | 107
9 | 1.1531 | 0.0117 | -0.0287 | 98.5556
9.5 | 1.1788 | 0.01274 | -0.0251 | 92.5275
10 | 1.2077 | 0.01373 | -0.0222 | 87.9607
10.5 | 1.2355 | 0.01484 | -0.0193 | 83.2547
11 | 1.263 | 0.01593 | -0.0165 | 79.2844
11.5 | 1.3164 | 0.01716 | -0.0194 | 76.7133
12.5 | 1.3669 | 0.02026 | -0.0146 | 67.4679
13 | 1.3969 | 0.02187 | -0.0134 | 63.8729
13.5 | 1.4263 | 0.02373 | -0.0126 | 60.1054
14 | 1.453 | 0.02592 | -0.0118 | 56.0571
14.5 | 1.4825 | 0.02798 | -0.0114 | 52.9843
15 | 1.5081 | 0.03026 | -0.0106 | 49.8381
15.5 | 1.529 | 0.03287 | -0.0096 | 46.5166
16 | 1.5472 | 0.0357 | -0.0084 | 43.3389
16.5 | 1.5656 | 0.03855 | -0.0074 | 40.6122
17 | 1.5819 | 0.0415 | -0.0062 | 38.1181
17.5 | 1.5939 | 0.04463 | -0.0047 | 35.7136
18 | 1.6027 | 0.04792 | -0.0028 | 33.4453
18.5 | 1.608 | 0.05181 | -0.0014 | 31.0365
19 | 1.616 | 0.05578 | -0.0007 | 28.971
19.5 | 1.6246 | 0.06 | -0.0005 | 27.0767
20 | 1.6341 | 0.06428 | -0.0007 | 25.4216

## 99. Re 8M Mach 0.10 (1)
BIGFOIL.COM POLAR EXPORT
NACA65-517 a=0.0
NACA65-517 a=0.0 |  |  |  | Cl Max: | 1.543 | at alpha= | 13.5 | deg
JavaFoil+Calcfoil stall+Eppler ext transition |  |  |  | L/D Max: | 121.439 | at alpha= | 3.5 | deg
Re: | 8000000 |  |  | Cd Min: | 0.00471 | at alpha= | -1 | deg
Mach: | 0.1 |  |  | Cl=0 at alpha= | -2.5081 | deg
|  |  |  | @ Cl=0.1, Cd= | 0.0064942
|  |  |  | @ Cl=0.4, Cd= | 0.0049435
|  |  |  | @ Cl=0.6, Cd= | 0.0057958
alpha (deg) | Cl | Cd | Cm | Cl/Cd
-16 | -0.631 | 0.11278 | -0.007 | -5.592
-15.5 | -0.646 | 0.10625 | -0.008 | -6.083
-15 | -0.661 | 0.09917 | -0.008 | -6.666
-14.5 | -0.673 | 0.09364 | -0.009 | -7.188
-14 | -0.681 | 0.0897 | -0.009 | -7.596
-13.5 | -0.688 | 0.08458 | -0.01 | -8.136
-13 | -0.692 | 0.07968 | -0.01 | -8.68
-12.5 | -0.692 | 0.07464 | -0.011 | -9.27
-12 | -0.688 | 0.07089 | -0.011 | -9.7
-11.5 | -0.681 | 0.06545 | -0.012 | -10.411
-11 | -0.792 | 0.01374 | -0.02 | -57.61
-10.5 | -0.784 | 0.01173 | -0.021 | -66.842
-10 | -0.764 | 0.01093 | -0.022 | -69.955
-9.5 | -0.737 | 0.0105 | -0.023 | -70.181
-9 | -0.708 | 0.00976 | -0.024 | -72.568
-8.5 | -0.669 | 0.00935 | -0.025 | -71.503
-8 | -0.625 | 0.00908 | -0.026 | -68.907
-7.5 | -0.579 | 0.00872 | -0.027 | -66.314
-7 | -0.528 | 0.00841 | -0.028 | -62.851
-6.5 | -0.476 | 0.00808 | -0.028 | -58.878
-6 | -0.42 | 0.0079 | -0.029 | -53.243
-5.5 | -0.363 | 0.0074 | -0.03 | -49.021
-5 | -0.304 | 0.00722 | -0.031 | -42.083
-4.5 | -0.244 | 0.00706 | -0.032 | -34.52
-4 | -0.183 | 0.00693 | -0.033 | -26.451
-3.5 | -0.122 | 0.00676 | -0.034 | -18.089
-3 | -0.061 | 0.00663 | -0.035 | -9.186
-2.5 | 0.001 | 0.00659 | -0.036 | 0.12
-2 | 0.063 | 0.00653 | -0.036 | 9.608
-1.5 | 0.125 | 0.00647 | -0.037 | 19.295
-1 | 0.187 | 0.00471 | -0.038 | 39.744
-0.5 | 0.249 | 0.00474 | -0.039 | 52.66
0 | 0.312 | 0.00479 | -0.04 | 65.014
0.5 | 0.374 | 0.00491 | -0.041 | 76.055
1 | 0.436 | 0.00499 | -0.042 | 87.241
1.5 | 0.498 | 0.00521 | -0.043 | 95.454
2 | 0.557 | 0.00556 | -0.044 | 100.214
2.5 | 0.619 | 0.0059 | -0.045 | 104.937
3 | 0.68 | 0.00625 | -0.046 | 108.81
3.5 | 0.739 | 0.00608 | -0.046 | 121.439
4 | 0.798 | 0.00676 | -0.047 | 117.922
4.5 | 0.856 | 0.00715 | -0.048 | 119.775
5 | 0.914 | 0.00759 | -0.049 | 120.37
5.5 | 0.971 | 0.00804 | -0.05 | 120.799
6 | 1.026 | 0.00857 | -0.05 | 119.66
6.5 | 1.08 | 0.00918 | -0.051 | 117.68
7 | 1.133 | 0.00984 | -0.052 | 115.183
7.5 | 1.183 | 0.01057 | -0.053 | 111.934
8 | 1.229 | 0.01268 | -0.053 | 96.926
8.5 | 1.275 | 0.0135 | -0.054 | 94.455
9 | 1.32 | 0.01413 | -0.055 | 93.383
9.5 | 1.361 | 0.01487 | -0.056 | 91.558
10 | 1.4 | 0.01565 | -0.057 | 89.45
10.5 | 1.435 | 0.0165 | -0.057 | 86.993
11 | 1.467 | 0.01742 | -0.058 | 84.203
11.5 | 1.492 | 0.01846 | -0.059 | 80.811
12 | 1.512 | 0.01955 | -0.06 | 77.335
12.5 | 1.527 | 0.02066 | -0.06 | 73.933
13 | 1.537 | 0.02194 | -0.061 | 70.072
13.5 | 1.543 | 0.0232 | -0.062 | 66.509
14 | 1.539 | 0.02467 | -0.063 | 62.4
14.5 | 1.529 | 0.02626 | -0.063 | 58.218
15 | 1.513 | 0.02793 | -0.064 | 54.172
15.5 | 1.491 | 0.03011 | -0.064 | 49.513
16 | 1.465 | 0.03205 | -0.065 | 45.707
16.5 | 1.433 | 0.03471 | -0.066 | 41.294
17 | 1.398 | 0.03717 | -0.066 | 37.618
17.5 | 1.359 | 0.04031 | -0.067 | 33.721
18 | 1.317 | 0.0437 | -0.067 | 30.144
18.5 | 1.272 | 0.04811 | -0.067 | 26.443

## 100. Re 8M Mach 0.10 (2)
BIGFOIL.COM POLAR EXPORT
NACA65-517 a=0.0
NACA65-517 a=0.0 |  |  |  | Cl Max: | 1.6284 | at alpha= | 20 | deg
XFOIL ncrit=9 |  |  |  | L/D Max: | 167.306 | at alpha= | 4 | deg
Re: | 8000000 |  |  | Cd Min: | 0.06705 | at alpha= | 20 | deg
Mach: | 0.1 |  |  | Cl=0 at alpha= | -2.6723 | deg
|  |  |  | @ Cl=0.1, Cd= | 0.0058538
|  |  |  | @ Cl=0.4, Cd= | 0.0038917
|  |  |  | @ Cl=0.6, Cd= | 0.004096
alpha (deg) | Cl | Cd | Cm | Cl/Cd
-20 | -1.3459 | 0.04571 | -0.0779 | -29.4443
-19.5 | -1.3537 | 0.04026 | -0.0782 | -33.6239
-19 | -1.3646 | 0.03502 | -0.0775 | -38.9663
-18.5 | -1.363 | 0.0312 | -0.076 | -43.6859
-18 | -1.3496 | 0.0285 | -0.0743 | -47.3544
-17.5 | -1.3374 | 0.02585 | -0.0721 | -51.7369
-17 | -1.3183 | 0.02381 | -0.0698 | -55.3675
-16.5 | -1.3012 | 0.02168 | -0.0668 | -60.0185
-16 | -1.2781 | 0.02004 | -0.064 | -63.7774
-15.5 | -1.2525 | 0.01864 | -0.0611 | -67.1942
-15 | -1.2244 | 0.01742 | -0.0581 | -70.287
-14.5 | -1.1953 | 0.01629 | -0.0549 | -73.3763
-14 | -1.1643 | 0.01536 | -0.0516 | -75.8008
-13.5 | -1.1331 | 0.01453 | -0.0479 | -77.9835
-13 | -1.1015 | 0.01382 | -0.0441 | -79.7033
-12.5 | -1.0584 | 0.01316 | -0.0423 | -80.4255
-12 | -1.0122 | 0.01263 | -0.0409 | -80.1425
-11.5 | -0.9655 | 0.01201 | -0.0397 | -80.3913
-11 | -0.9185 | 0.01134 | -0.0384 | -80.9965
-10.5 | -0.8699 | 0.01073 | -0.0374 | -81.0718
-10 | -0.8198 | 0.01019 | -0.0367 | -80.4514
-9.5 | -0.7684 | 0.00972 | -0.0361 | -79.0535
-9 | -0.7158 | 0.00927 | -0.0357 | -77.2168
-8.5 | -0.6624 | 0.00889 | -0.0355 | -74.5107
-8 | -0.6081 | 0.00853 | -0.0355 | -71.2896
-7.5 | -0.5569 | 0.00789 | -0.0349 | -70.583
-7 | -0.5015 | 0.00758 | -0.0351 | -66.1609
-6.5 | -0.4447 | 0.00734 | -0.0355 | -60.5858
-6 | -0.3877 | 0.0071 | -0.0359 | -54.6056
-5.5 | -0.3301 | 0.00693 | -0.0365 | -47.6335
-5 | -0.2721 | 0.00676 | -0.0371 | -40.2515
-4.5 | -0.2142 | 0.00655 | -0.0377 | -32.7023
-4 | -0.1559 | 0.0064 | -0.0384 | -24.3594
-3.5 | -0.0973 | 0.00628 | -0.0392 | -15.4936
-3 | -0.0386 | 0.00611 | -0.04 | -6.3175
-2.5 | 0.0203 | 0.006 | -0.0409 | 3.3833
-2 | 0.079 | 0.0059 | -0.0417 | 13.3898
-1.5 | 0.1381 | 0.00577 | -0.0426 | 23.9341
-1 | 0.1963 | 0.00558 | -0.0435 | 35.1792
-0.5 | 0.2531 | 0.00517 | -0.0441 | 48.9555
0 | 0.3045 | 0.00399 | -0.0443 | 76.3158
0.5 | 0.3635 | 0.00391 | -0.0453 | 92.9668
1 | 0.4235 | 0.00388 | -0.0464 | 109.1495
1.5 | 0.4831 | 0.00395 | -0.0475 | 122.3038
2 | 0.5429 | 0.004 | -0.0486 | 135.725
2.5 | 0.6024 | 0.0041 | -0.0497 | 146.9268
3 | 0.6611 | 0.00422 | -0.0507 | 156.6588
3.5 | 0.7191 | 0.00442 | -0.0516 | 162.6923
4 | 0.7763 | 0.00464 | -0.0524 | 167.306
5 | 0.8812 | 0.00567 | -0.0524 | 155.4145
5.5 | 0.9278 | 0.00645 | -0.0515 | 143.845
6 | 0.9732 | 0.00716 | -0.0503 | 135.9218
6.5 | 1.0196 | 0.00772 | -0.0493 | 132.0725
7 | 1.0603 | 0.00842 | -0.0472 | 125.9264
7.5 | 1.0971 | 0.00911 | -0.0444 | 120.4281
8 | 1.1156 | 0.00984 | -0.0381 | 113.374
8.5 | 1.1334 | 0.01078 | -0.0323 | 105.1391
9 | 1.1525 | 0.01195 | -0.0273 | 96.4435
9.5 | 1.1782 | 0.01305 | -0.0237 | 90.2835
10 | 1.2075 | 0.01408 | -0.0209 | 85.7599
10.5 | 1.2349 | 0.01526 | -0.0179 | 80.924
11 | 1.2616 | 0.01643 | -0.015 | 76.7864
11.5 | 1.3219 | 0.01775 | -0.0193 | 74.4732
12.5 | 1.3688 | 0.02094 | -0.0137 | 65.3677
13 | 1.3992 | 0.02267 | -0.0126 | 61.7203
13.5 | 1.4289 | 0.02467 | -0.0119 | 57.9206
14 | 1.456 | 0.02692 | -0.0111 | 54.0862
14.5 | 1.484 | 0.02912 | -0.0105 | 50.9615
15 | 1.5082 | 0.03152 | -0.0095 | 47.849
15.5 | 1.5278 | 0.03429 | -0.0083 | 44.5553
16 | 1.5446 | 0.03725 | -0.007 | 41.4658
16.5 | 1.5643 | 0.04007 | -0.006 | 39.0392
17 | 1.5792 | 0.04309 | -0.0045 | 36.6489
17.5 | 1.5894 | 0.04631 | -0.0026 | 34.3209
18 | 1.5982 | 0.04977 | -0.0009 | 32.1117
18.5 | 1.6029 | 0.05391 | 0.0004 | 29.7329
19 | 1.6109 | 0.05812 | 0.0009 | 27.7168
19.5 | 1.6207 | 0.06239 | 0.0008 | 25.9769
20 | 1.6284 | 0.06705 | 0.0005 | 24.2864

## 101. Re 8M Mach 0.25 (1)
BIGFOIL.COM POLAR EXPORT
NACA65-517 a=0.0
NACA65-517 a=0.0 |  |  |  | Cl Max: | 1.498 | at alpha= | 12.5 | deg
JavaFoil+Calcfoil stall+Eppler ext transition |  |  |  | L/D Max: | 122.156 | at alpha= | 3 | deg
Re: | 8000000 |  |  | Cd Min: | 0.00478 | at alpha= | -1 | deg
Mach: | 0.25 |  |  | Cl=0 at alpha= | -2.5078 | deg
|  |  |  | @ Cl=0.1, Cd= | 0.006545
|  |  |  | @ Cl=0.4, Cd= | 0.005015
|  |  |  | @ Cl=0.6, Cd= | 0.0058943
alpha (deg) | Cl | Cd | Cm | Cl/Cd
-14.5 | -0.445 | 0.10292 | -0.008 | -4.321
-14 | -0.486 | 0.09736 | -0.009 | -4.992
-13.5 | -0.522 | 0.09073 | -0.009 | -5.756
-13 | -0.553 | 0.08536 | -0.01 | -6.481
-12.5 | -0.578 | 0.08033 | -0.01 | -7.202
-12 | -0.597 | 0.07555 | -0.011 | -7.904
-11.5 | -0.61 | 0.0706 | -0.011 | -8.635
-11 | -0.617 | 0.06441 | -0.013 | -9.58
-10.5 | -0.616 | 0.06012 | -0.013 | -10.248
-10 | -0.614 | 0.05229 | -0.015 | -11.752
-9.5 | -0.704 | 0.01255 | -0.023 | -56.1
-9 | -0.695 | 0.01041 | -0.025 | -66.772
-8.5 | -0.668 | 0.00991 | -0.026 | -67.457
-8 | -0.63 | 0.00948 | -0.027 | -66.405
-7.5 | -0.586 | 0.00903 | -0.027 | -64.854
-7 | -0.537 | 0.00868 | -0.028 | -61.923
-6.5 | -0.485 | 0.00836 | -0.029 | -58.075
-6 | -0.43 | 0.00804 | -0.03 | -53.508
-5.5 | -0.371 | 0.00751 | -0.031 | -49.407
-5 | -0.311 | 0.0073 | -0.032 | -42.654
-4.5 | -0.25 | 0.00712 | -0.033 | -35.106
-4 | -0.188 | 0.00704 | -0.034 | -26.725
-3.5 | -0.126 | 0.00689 | -0.035 | -18.238
-3 | -0.063 | 0.00677 | -0.036 | -9.246
-2.5 | 0.001 | 0.00669 | -0.036 | 0.121
-2 | 0.064 | 0.00659 | -0.037 | 9.776
-1.5 | 0.128 | 0.00651 | -0.038 | 19.692
-1 | 0.192 | 0.00478 | -0.039 | 40.238
-0.5 | 0.256 | 0.00481 | -0.04 | 53.325
0 | 0.32 | 0.00486 | -0.041 | 65.878
0.5 | 0.384 | 0.00498 | -0.042 | 77.025
1 | 0.448 | 0.00512 | -0.043 | 87.529
1.5 | 0.511 | 0.00529 | -0.044 | 96.73
2 | 0.573 | 0.00574 | -0.045 | 99.764
2.5 | 0.636 | 0.0061 | -0.046 | 104.215
3 | 0.696 | 0.0057 | -0.047 | 122.156
3.5 | 0.757 | 0.00657 | -0.048 | 115.176
4 | 0.817 | 0.00698 | -0.048 | 117.095
4.5 | 0.877 | 0.00741 | -0.049 | 118.394
5 | 0.936 | 0.00786 | -0.05 | 119.102
5.5 | 0.994 | 0.00839 | -0.051 | 118.588
6 | 1.05 | 0.009 | -0.052 | 116.75
6.5 | 1.105 | 0.00965 | -0.053 | 114.56
7 | 1.159 | 0.01039 | -0.053 | 111.54
7.5 | 1.208 | 0.01153 | -0.054 | 104.765
8 | 1.254 | 0.01363 | -0.055 | 91.988
8.5 | 1.3 | 0.01436 | -0.056 | 90.547
9 | 1.342 | 0.01512 | -0.056 | 88.806
9.5 | 1.381 | 0.01593 | -0.057 | 86.737
10 | 1.417 | 0.01688 | -0.058 | 83.922
10.5 | 1.447 | 0.01783 | -0.059 | 81.157
11 | 1.472 | 0.01899 | -0.06 | 77.532
11.5 | 1.488 | 0.02016 | -0.06 | 73.807
12 | 1.497 | 0.02147 | -0.061 | 69.72
12.5 | 1.498 | 0.02286 | -0.062 | 65.504
13 | 1.491 | 0.02431 | -0.063 | 61.338
13.5 | 1.476 | 0.0262 | -0.063 | 56.331
14 | 1.447 | 0.02801 | -0.064 | 51.666
14.5 | 1.407 | 0.02998 | -0.065 | 46.936
15 | 1.357 | 0.03251 | -0.065 | 41.744
15.5 | 1.297 | 0.03575 | -0.066 | 36.274
16 | 1.228 | 0.0399 | -0.066 | 30.764
16.5 | 1.153 | 0.04304 | -0.066 | 26.785
17 | 1.068 | 0.0488 | -0.067 | 21.891
17.5 | 0.975 | 0.05696 | -0.066 | 17.122

## 102. Re 8M Mach 0.25 (2)
BIGFOIL.COM POLAR EXPORT
NACA65-517 a=0.0
NACA65-517 a=0.0 |  |  |  | Cl Max: | 1.5822 | at alpha= | 19.5 | deg
XFOIL ncrit=9 |  |  |  | L/D Max: | 169.641 | at alpha= | 4 | deg
Re: | 8000000 |  |  | Cd Min: | 0.1868 | at alpha= | -19.5 | deg
Mach: | 0.25 |  |  | Cl=0 at alpha= | -2.6867 | deg
|  |  |  | @ Cl=0.1, Cd= | 0.0058977
|  |  |  | @ Cl=0.4, Cd= | 0.0039426
|  |  |  | @ Cl=0.6, Cd= | 0.0041104
alpha (deg) | Cl | Cd | Cm | Cl/Cd
-19.5 | -0.5978 | 0.1868 | 0.0009 | -3.2002
-18.5 | -0.5884 | 0.16749 | -0.0107 | -3.513
-18 | -0.5821 | 0.15852 | -0.0162 | -3.6721
-17 | -0.9723 | 0.06233 | -0.0803 | -15.5992
-16.5 | -1.0592 | 0.04694 | -0.0872 | -22.565
-16 | -1.1007 | 0.03854 | -0.0877 | -28.5599
-15.5 | -1.1293 | 0.03215 | -0.0857 | -35.126
-15 | -1.1401 | 0.02763 | -0.0822 | -41.2631
-14.5 | -1.1431 | 0.02384 | -0.0776 | -47.9488
-14 | -1.1338 | 0.021 | -0.0728 | -53.9905
-13.5 | -1.1158 | 0.0187 | -0.068 | -59.6684
-13 | -1.0899 | 0.01701 | -0.0634 | -64.0741
-12.5 | -1.0612 | 0.01553 | -0.0587 | -68.3323
-12 | -1.03 | 0.01447 | -0.0538 | -71.1818
-11.5 | -0.9883 | 0.01347 | -0.0505 | -73.3705
-11 | -0.9418 | 0.0126 | -0.0481 | -74.746
-10.5 | -0.8922 | 0.01186 | -0.0461 | -75.2277
-10 | -0.8431 | 0.01105 | -0.0441 | -76.2986
-9.5 | -0.7911 | 0.01041 | -0.0426 | -75.9942
-9 | -0.7382 | 0.0098 | -0.0413 | -75.3265
-8.5 | -0.6834 | 0.00931 | -0.0404 | -73.4049
-8 | -0.6277 | 0.00885 | -0.0396 | -70.9266
-7.5 | -0.5709 | 0.00847 | -0.0392 | -67.4026
-7 | -0.5177 | 0.0078 | -0.0382 | -66.3718
-6.5 | -0.459 | 0.0075 | -0.0382 | -61.2
-6 | -0.3998 | 0.00726 | -0.0384 | -55.0689
-5.5 | -0.3402 | 0.00704 | -0.0387 | -48.3239
-5 | -0.28 | 0.00684 | -0.0392 | -40.9357
-4.5 | -0.2198 | 0.00665 | -0.0397 | -33.0526
-4 | -0.1596 | 0.00648 | -0.0402 | -24.6296
-3.5 | -0.0989 | 0.00633 | -0.0409 | -15.624
-3 | -0.0381 | 0.00617 | -0.0417 | -6.175
-2.5 | 0.0227 | 0.00605 | -0.0425 | 3.7521
-2 | 0.0836 | 0.00593 | -0.0433 | 14.0978
-1.5 | 0.1446 | 0.00581 | -0.0442 | 24.8881
-1 | 0.2049 | 0.00566 | -0.0451 | 36.2014
-0.5 | 0.2637 | 0.00525 | -0.0457 | 50.2286
0 | 0.316 | 0.00402 | -0.0458 | 78.607
0.5 | 0.3772 | 0.00395 | -0.0468 | 95.4937
1 | 0.4392 | 0.00393 | -0.048 | 111.7557
1.5 | 0.501 | 0.00399 | -0.0491 | 125.5639
2 | 0.5628 | 0.00405 | -0.0503 | 138.963
2.5 | 0.6244 | 0.00415 | -0.0514 | 150.4578
3 | 0.6852 | 0.00429 | -0.0523 | 159.7203
3.5 | 0.7453 | 0.00448 | -0.0532 | 166.3616
4 | 0.8041 | 0.00474 | -0.0538 | 169.6414
4.5 | 0.8589 | 0.00525 | -0.0538 | 163.6
5 | 0.9122 | 0.00577 | -0.0535 | 158.0936
5.5 | 0.9587 | 0.00658 | -0.0521 | 145.6991
6 | 1.0023 | 0.00737 | -0.0501 | 135.9973
6.5 | 1.0469 | 0.008 | -0.0481 | 130.8625
7 | 1.0819 | 0.00878 | -0.0445 | 123.2232
7.5 | 1.096 | 0.00959 | -0.0369 | 114.2857
8 | 1.1137 | 0.01067 | -0.0308 | 104.3768
8.5 | 1.13 | 0.01207 | -0.0252 | 93.6205
9 | 1.15 | 0.01357 | -0.0206 | 84.7458
9.5 | 1.1752 | 0.015 | -0.0169 | 78.3467
10 | 1.2044 | 0.01632 | -0.014 | 73.799
10.5 | 1.2326 | 0.01773 | -0.011 | 69.5206
11 | 1.2546 | 0.01925 | -0.0072 | 65.174
11.5 | 1.3458 | 0.02122 | -0.0177 | 63.4213
12 | 1.3501 | 0.0231 | -0.0109 | 58.4459
12.5 | 1.383 | 0.02513 | -0.01 | 55.0338
13 | 1.4106 | 0.0275 | -0.0086 | 51.2945
13.5 | 1.4362 | 0.03005 | -0.0072 | 47.7937
14 | 1.4618 | 0.03256 | -0.0057 | 44.8956
14.5 | 1.4846 | 0.03539 | -0.0043 | 41.9497
15 | 1.5032 | 0.03848 | -0.0026 | 39.0644
15.5 | 1.5175 | 0.04196 | -0.0008 | 36.1654
16 | 1.5332 | 0.04522 | 0.001 | 33.9054
16.5 | 1.5462 | 0.04863 | 0.003 | 31.7952
17 | 1.5506 | 0.05269 | 0.0053 | 29.4287
17.5 | 1.5574 | 0.05705 | 0.0066 | 27.2989
18 | 1.5642 | 0.06186 | 0.0072 | 25.2861
18.5 | 1.5721 | 0.06679 | 0.0073 | 23.538
19 | 1.5775 | 0.07227 | 0.0068 | 21.8279
19.5 | 1.5822 | 0.07807 | 0.0059 | 20.2664
20 | 1.5808 | 0.08481 | 0.0044 | 18.6393

## 103. Re 8M Mach 0.50 (1)
BIGFOIL.COM POLAR EXPORT
NACA65-517 a=0.0
NACA65-517 a=0.0 |  |  |  | Cl Max: | 1.38 | at alpha= | 9 | deg
JavaFoil+Calcfoil stall+Eppler ext transition |  |  |  | L/D Max: | 110.219 | at alpha= | 4 | deg
Re: | 8000000 |  |  | Cd Min: | 0.00504 | at alpha= | -0.5 | deg
Mach: | 0.5 |  |  | Cl=0 at alpha= | -2.507 | deg
|  |  |  | @ Cl=0.1, Cd= | 0.0069045
|  |  |  | @ Cl=0.4, Cd= | 0.005271
|  |  |  | @ Cl=0.6, Cd= | 0.0060109
alpha (deg) | Cl | Cd | Cm | Cl/Cd
-20 | -0.988 | 0.1531 | -0.005 | -6.451
-19.5 | -0.96 | 0.14677 | -0.006 | -6.542
-19 | -0.936 | 0.14286 | -0.007 | -6.551
-18.5 | -0.906 | 0.13812 | -0.007 | -6.562
-18 | -0.877 | 0.13291 | -0.007 | -6.596
-17.5 | -0.847 | 0.12938 | -0.007 | -6.55
-17 | -0.82 | 0.12326 | -0.008 | -6.65
-16.5 | -0.792 | 0.11934 | -0.008 | -6.636
-16 | -0.765 | 0.11755 | -0.009 | -6.506
-15.5 | -0.736 | 0.1121 | -0.009 | -6.562
-15 | -0.708 | 0.10451 | -0.009 | -6.774
-14.5 | -0.68 | 0.09782 | -0.01 | -6.956
-14 | -0.654 | 0.08904 | -0.011 | -7.339
-13.5 | -0.627 | 0.08294 | -0.011 | -7.556
-13 | -0.594 | 0.09325 | -0.011 | -6.373
-12.5 | -0.566 | 0.08644 | -0.011 | -6.548
-12 | -0.538 | 0.07901 | -0.012 | -6.812
-11.5 | -0.511 | 0.07187 | -0.013 | -7.112
-11 | -0.485 | 0.06502 | -0.014 | -7.461
-10.5 | -0.465 | 0.05411 | -0.017 | -8.59
-10 | -0.514 | 0.01294 | -0.025 | -39.699
-9.5 | -0.396 | 0.06829 | -0.013 | -5.795
-9 | -0.368 | 0.06038 | -0.013 | -6.089
-8.5 | -0.339 | 0.05769 | -0.014 | -5.884
-8 | -0.311 | 0.0552 | -0.014 | -5.636
-7.5 | -0.283 | 0.04854 | -0.016 | -5.84
-7 | -0.419 | 0.045 | -0.016 | -9.313
-6.5 | -0.499 | 0.00977 | -0.032 | -51.108
-6 | -0.461 | 0.00923 | -0.034 | -49.992
-5.5 | -0.404 | 0.00881 | -0.035 | -45.835
-5 | -0.341 | 0.0083 | -0.036 | -41.121
-4.5 | -0.276 | 0.00772 | -0.037 | -35.745
-4 | -0.209 | 0.00751 | -0.038 | -27.762
-3.5 | -0.14 | 0.00735 | -0.039 | -18.992
-3 | -0.07 | 0.00714 | -0.04 | -9.757
-2.5 | 0.001 | 0.00704 | -0.041 | 0.129
-2 | 0.072 | 0.00694 | -0.042 | 10.371
-1.5 | 0.143 | 0.00685 | -0.043 | 20.893
-1 | 0.215 | 0.0068 | -0.044 | 31.652
-0.5 | 0.287 | 0.00504 | -0.045 | 56.89
0 | 0.358 | 0.0052 | -0.046 | 68.781
0.5 | 0.429 | 0.00532 | -0.047 | 80.724
1 | 0.501 | 0.0055 | -0.048 | 91.08
1.5 | 0.569 | 0.00573 | -0.049 | 99.365
2 | 0.633 | 0.00631 | -0.05 | 100.299
2.5 | 0.701 | 0.00669 | -0.051 | 104.806
3 | 0.769 | 0.00711 | -0.052 | 108.059
3.5 | 0.835 | 0.0076 | -0.053 | 109.931
4 | 0.902 | 0.00818 | -0.054 | 110.219
4.5 | 0.967 | 0.00881 | -0.054 | 109.765
5 | 1.032 | 0.00951 | -0.055 | 108.532
5.5 | 1.095 | 0.0103 | -0.056 | 106.348
6 | 1.154 | 0.01125 | -0.057 | 102.618
6.5 | 1.211 | 0.01227 | -0.058 | 98.681
7 | 1.264 | 0.01343 | -0.059 | 94.095
7.5 | 1.306 | 0.01675 | -0.06 | 77.998
8 | 1.344 | 0.01798 | -0.06 | 74.776
8.5 | 1.371 | 0.01929 | -0.061 | 71.074
9 | 1.38 | 0.02086 | -0.062 | 66.139
9.5 | 1.358 | 0.02281 | -0.063 | 59.551
10 | 1.269 | 0.02527 | -0.064 | 50.23
10.5 | 0.852 | 0.0284 | -0.064 | 30.009
11 | 0.878 | 0.03238 | -0.065 | 27.111
11.5 | 0.911 | 0.03236 | -0.066 | 28.159
12 | 0.934 | 0.0382 | -0.066 | 24.452
12.5 | 0.97 | 0.03584 | -0.067 | 27.07
13 | 0.995 | 0.04069 | -0.068 | 24.458
13.5 | 1.017 | 0.04732 | -0.068 | 21.494
14 | 1.044 | 0.04889 | -0.068 | 21.343

## 104. Re 8M Mach 0.50 (2)
BIGFOIL.COM POLAR EXPORT
NACA65-517 a=0.0
NACA65-517 a=0.0 |  |  |  | Cl Max: | 1.387 | at alpha= | 13.5 | deg
XFOIL ncrit=9 |  |  |  | L/D Max: | 178.45 | at alpha= | 3.5 | deg
Re: | 8000000 |  |  | Cd Min: | 0.16137 | at alpha= | 18.5 | deg
Mach: | 0.5 |  |  | Cl=0 at alpha= | -2.7597 | deg
|  |  |  | @ Cl=0.1, Cd= | 0.0061722
|  |  |  | @ Cl=0.4, Cd= | 0.0041645
|  |  |  | @ Cl=0.6, Cd= | 0.0042326
alpha (deg) | Cl | Cd | Cm | Cl/Cd
-13.5 | -0.411 | 0.11444 | -0.054 | -3.5914
-13 | -0.4102 | 0.10447 | -0.0603 | -3.9265
-12.5 | -0.4209 | 0.09304 | -0.0677 | -4.5239
-12 | -0.4419 | 0.08042 | -0.0764 | -5.4949
-11.5 | -0.4693 | 0.06514 | -0.0888 | -7.2045
-11 | -0.5091 | 0.05263 | -0.0979 | -9.6732
-10.5 | -0.5474 | 0.04381 | -0.101 | -12.4949
-10 | -0.5966 | 0.03592 | -0.0998 | -16.6091
-9.5 | -0.6324 | 0.03011 | -0.0944 | -21.003
-9 | -0.6806 | 0.0239 | -0.0843 | -28.477
-8.5 | -0.7048 | 0.01692 | -0.0752 | -41.6548
-8 | -0.6904 | 0.01124 | -0.0676 | -61.4235
-7.5 | -0.6311 | 0.01028 | -0.0627 | -61.3911
-7 | -0.5732 | 0.00938 | -0.0584 | -61.1087
-6.5 | -0.5112 | 0.0087 | -0.0551 | -58.7586
-6 | -0.4468 | 0.00813 | -0.0527 | -54.9569
-5.5 | -0.3802 | 0.00769 | -0.051 | -49.4408
-5 | -0.3112 | 0.00742 | -0.0501 | -41.9407
-4.5 | -0.2415 | 0.00715 | -0.0496 | -33.7762
-4 | -0.1721 | 0.0069 | -0.0494 | -24.942
-3.5 | -0.1033 | 0.00666 | -0.0493 | -15.5105
-3 | -0.0336 | 0.00649 | -0.0496 | -5.1772
-2.5 | 0.0363 | 0.0063 | -0.0501 | 5.7619
-2 | 0.1061 | 0.00616 | -0.0508 | 17.224
-1.5 | 0.1756 | 0.00606 | -0.0516 | 28.9769
-1 | 0.2456 | 0.00593 | -0.0525 | 41.4165
-0.5 | 0.313 | 0.00564 | -0.0531 | 55.4965
0 | 0.3686 | 0.0042 | -0.0525 | 87.7619
0.5 | 0.4393 | 0.00412 | -0.0537 | 106.6262
1 | 0.5104 | 0.00416 | -0.0549 | 122.6923
1.5 | 0.5821 | 0.00421 | -0.0562 | 138.266
2 | 0.6535 | 0.0043 | -0.0574 | 151.9767
2.5 | 0.7245 | 0.00444 | -0.0584 | 163.1757
3 | 0.7947 | 0.00459 | -0.0592 | 173.1373
3.5 | 0.8637 | 0.00484 | -0.0597 | 178.4504
4 | 0.9288 | 0.00521 | -0.0594 | 178.2726
5 | 1.0427 | 0.00639 | -0.0557 | 163.1768
5.5 | 1.078 | 0.00735 | -0.0501 | 146.6667
6 | 1.0902 | 0.0083 | -0.0403 | 131.3494
6.5 | 1.0971 | 0.00999 | -0.0313 | 109.8198
7 | 1.1068 | 0.0121 | -0.0238 | 91.4711
7.5 | 1.116 | 0.01457 | -0.0169 | 76.5957
8 | 1.1243 | 0.01733 | -0.0106 | 64.8759
8.5 | 1.1269 | 0.02056 | -0.0044 | 54.8103
9 | 1.1382 | 0.02365 | 0.0005 | 48.1268
9.5 | 1.1615 | 0.0264 | 0.0042 | 43.9962
10 | 1.1894 | 0.029 | 0.0074 | 41.0138
10.5 | 1.219 | 0.03157 | 0.0106 | 38.6126
11 | 1.2607 | 0.03461 | 0.0107 | 36.4259
12 | 1.3478 | 0.04249 | 0.0084 | 31.7204
12.5 | 1.3676 | 0.04633 | 0.0115 | 29.5187
13 | 1.3803 | 0.05055 | 0.015 | 27.3056
13.5 | 1.387 | 0.05537 | 0.0183 | 25.0497
14 | 1.385 | 0.0613 | 0.0207 | 22.5938
14.5 | 1.3742 | 0.06864 | 0.0218 | 20.0204
15 | 1.355 | 0.07744 | 0.0212 | 17.4974
15.5 | 1.3297 | 0.08755 | 0.0189 | 15.1879
16 | 1.3048 | 0.09839 | 0.0151 | 13.2615
16.5 | 1.2794 | 0.11001 | 0.01 | 11.6299
17 | 1.2526 | 0.12232 | 0.0036 | 10.2404
17.5 | 1.2276 | 0.13503 | -0.0038 | 9.0913
18 | 1.2018 | 0.14827 | -0.0121 | 8.1055
18.5 | 1.1806 | 0.16137 | -0.0208 | 7.3161

## 105. Re 10M Mach 0.00 (1)
BIGFOIL.COM POLAR EXPORT
NACA65-517 a=0.0
NACA65-517 a=0.0 |  |  |  | Cl Max: | 1.553 | at alpha= | 14 | deg
JavaFoil+Calcfoil stall+Eppler ext transition |  |  |  | L/D Max: | 120.88 | at alpha= | 5.5 | deg
Re: | 10000000 |  |  | Cd Min: | 0.00467 | at alpha= | -1 | deg
Mach: | 0 |  |  | Cl=0 at alpha= | -2.5081 | deg
|  |  |  | @ Cl=0.1, Cd= | 0.0062955
|  |  |  | @ Cl=0.4, Cd= | 0.0049648
|  |  |  | @ Cl=0.6, Cd= | 0.0059013
alpha (deg) | Cl | Cd | Cm | Cl/Cd
-16.5 | -0.653 | 0.11498 | -0.007 | -5.679
-16 | -0.667 | 0.10936 | -0.007 | -6.097
-15.5 | -0.68 | 0.10345 | -0.008 | -6.569
-15 | -0.691 | 0.09612 | -0.008 | -7.192
-14.5 | -0.699 | 0.09255 | -0.009 | -7.549
-14 | -0.705 | 0.08704 | -0.009 | -8.1
-13.5 | -0.709 | 0.08185 | -0.01 | -8.657
-13 | -0.71 | 0.07607 | -0.011 | -9.333
-12.5 | -0.708 | 0.07098 | -0.011 | -9.974
-12 | -0.701 | 0.06715 | -0.012 | -10.444
-11.5 | -0.812 | 0.01455 | -0.019 | -55.778
-11 | -0.81 | 0.01185 | -0.02 | -68.335
-10.5 | -0.793 | 0.01096 | -0.021 | -72.352
-10 | -0.77 | 0.01034 | -0.022 | -74.507
-9.5 | -0.741 | 0.00924 | -0.023 | -80.207
-9 | -0.708 | 0.00928 | -0.024 | -76.302
-8.5 | -0.668 | 0.00906 | -0.025 | -73.71
-8 | -0.624 | 0.00871 | -0.026 | -71.673
-7.5 | -0.577 | 0.00834 | -0.027 | -69.212
-7 | -0.527 | 0.00806 | -0.027 | -65.336
-6.5 | -0.474 | 0.00778 | -0.028 | -60.88
-6 | -0.419 | 0.00759 | -0.029 | -55.17
-5.5 | -0.361 | 0.00714 | -0.03 | -50.576
-5 | -0.302 | 0.00698 | -0.031 | -43.283
-4.5 | -0.243 | 0.00684 | -0.032 | -35.471
-4 | -0.182 | 0.00671 | -0.033 | -27.182
-3.5 | -0.122 | 0.00658 | -0.034 | -18.501
-3 | -0.061 | 0.0065 | -0.034 | -9.334
-2.5 | 0.001 | 0.00641 | -0.035 | 0.123
-2 | 0.062 | 0.00632 | -0.036 | 9.875
-1.5 | 0.124 | 0.00628 | -0.037 | 19.774
-1 | 0.186 | 0.00467 | -0.038 | 39.923
-0.5 | 0.248 | 0.00472 | -0.039 | 52.595
0 | 0.31 | 0.00477 | -0.04 | 64.969
0.5 | 0.372 | 0.00487 | -0.041 | 76.275
1 | 0.434 | 0.00508 | -0.042 | 85.403
1.5 | 0.495 | 0.00547 | -0.043 | 90.568
2 | 0.555 | 0.00568 | -0.044 | 97.673
2.5 | 0.616 | 0.00598 | -0.044 | 102.903
3 | 0.677 | 0.00626 | -0.045 | 108.053
3.5 | 0.736 | 0.00616 | -0.046 | 119.389
4 | 0.794 | 0.00679 | -0.047 | 117.02
4.5 | 0.852 | 0.00716 | -0.048 | 118.958
5 | 0.91 | 0.00755 | -0.049 | 120.61
5.5 | 0.967 | 0.008 | -0.049 | 120.88
6 | 1.022 | 0.0085 | -0.05 | 120.194
6.5 | 1.076 | 0.00905 | -0.051 | 118.88
7 | 1.129 | 0.00963 | -0.052 | 117.262
7.5 | 1.179 | 0.01058 | -0.053 | 111.499
8 | 1.226 | 0.01224 | -0.053 | 100.115
8.5 | 1.273 | 0.01286 | -0.054 | 98.957
9 | 1.317 | 0.01346 | -0.055 | 97.849
9.5 | 1.359 | 0.01413 | -0.056 | 96.2
10 | 1.398 | 0.01486 | -0.056 | 94.124
10.5 | 1.435 | 0.01564 | -0.057 | 91.717
11 | 1.467 | 0.01652 | -0.058 | 88.8
11.5 | 1.493 | 0.01742 | -0.059 | 85.72
12 | 1.515 | 0.01843 | -0.06 | 82.211
12.5 | 1.532 | 0.01944 | -0.06 | 78.804
13 | 1.545 | 0.02059 | -0.061 | 75.014
13.5 | 1.552 | 0.0219 | -0.062 | 70.875
14 | 1.553 | 0.02316 | -0.062 | 67.034
14.5 | 1.546 | 0.02463 | -0.063 | 62.744
15 | 1.533 | 0.0263 | -0.064 | 58.303
15.5 | 1.516 | 0.028 | -0.064 | 54.146
16 | 1.495 | 0.02988 | -0.065 | 50.031
16.5 | 1.469 | 0.03188 | -0.066 | 46.067
17 | 1.439 | 0.0344 | -0.066 | 41.825
17.5 | 1.405 | 0.03697 | -0.067 | 38.022
18 | 1.369 | 0.03987 | -0.067 | 34.344
18.5 | 1.329 | 0.04384 | -0.068 | 30.32
19 | 1.288 | 0.04813 | -0.068 | 26.753

## 106. Re 10M Mach 0.00 (2)
BIGFOIL.COM POLAR EXPORT
NACA65-517 a=0.0
NACA65-517 a=0.0 |  |  |  | Cl Max: | 1.6616 | at alpha= | 20 | deg
XFOIL ncrit=9 |  |  |  | L/D Max: | 162.597 | at alpha= | 3.5 | deg
Re: | 10000000 |  |  | Cd Min: | 0.06138 | at alpha= | 20 | deg
Mach: | 0 |  |  | Cl=0 at alpha= | -2.6604 | deg
|  |  |  | @ Cl=0.1, Cd= | 0.0056294
|  |  |  | @ Cl=0.4, Cd= | 0.0037836
|  |  |  | @ Cl=0.6, Cd= | 0.0040251
alpha (deg) | Cl | Cd | Cm | Cl/Cd
-20 | -1.4238 | 0.03652 | -0.0751 | -38.9869
-19.5 | -1.4173 | 0.03306 | -0.0742 | -42.8705
-19 | -1.4183 | 0.02923 | -0.0724 | -48.5221
-18.5 | -1.4098 | 0.02632 | -0.0703 | -53.5638
-18 | -1.3904 | 0.02435 | -0.0683 | -57.1006
-17.5 | -1.3719 | 0.02239 | -0.0659 | -61.2729
-17 | -1.3472 | 0.02091 | -0.0637 | -64.4285
-16.5 | -1.3303 | 0.01897 | -0.0603 | -70.1265
-16 | -1.3036 | 0.01773 | -0.0576 | -73.5251
-15.5 | -1.2755 | 0.01662 | -0.0547 | -76.7449
-15 | -1.2436 | 0.01579 | -0.052 | -78.7587
-14.5 | -1.2147 | 0.01484 | -0.0486 | -81.8531
-14 | -1.1851 | 0.01405 | -0.0448 | -84.3488
-13.5 | -1.152 | 0.01346 | -0.0414 | -85.5869
-13 | -1.11 | 0.0128 | -0.0397 | -86.7188
-12.5 | -1.0649 | 0.01225 | -0.0384 | -86.9306
-12 | -1.0173 | 0.01176 | -0.0375 | -86.5051
-11.5 | -0.9695 | 0.01124 | -0.0366 | -86.2544
-11 | -0.9203 | 0.01073 | -0.0359 | -85.7689
-10.5 | -0.8706 | 0.01022 | -0.0352 | -85.1859
-10 | -0.82 | 0.00973 | -0.0347 | -84.2754
-9.5 | -0.7682 | 0.00929 | -0.0344 | -82.6911
-9 | -0.7156 | 0.00889 | -0.0342 | -80.4949
-8.5 | -0.6622 | 0.00851 | -0.0342 | -77.8143
-8 | -0.6081 | 0.00815 | -0.0342 | -74.6135
-7.5 | -0.5537 | 0.00781 | -0.0343 | -70.8963
-7 | -0.5014 | 0.00724 | -0.0341 | -69.2541
-6.5 | -0.4445 | 0.00704 | -0.0346 | -63.1392
-6 | -0.3877 | 0.00683 | -0.0351 | -56.7643
-5.5 | -0.3304 | 0.00663 | -0.0357 | -49.8341
-5 | -0.2726 | 0.00646 | -0.0364 | -42.1981
-4.5 | -0.2147 | 0.00631 | -0.0371 | -34.0254
-4 | -0.1567 | 0.00615 | -0.0379 | -25.4797
-3.5 | -0.0982 | 0.00601 | -0.0387 | -16.3394
-3 | -0.0398 | 0.00589 | -0.0395 | -6.7572
-2.5 | 0.0188 | 0.00578 | -0.0404 | 3.2526
-2 | 0.0776 | 0.00566 | -0.0413 | 13.7102
-1.5 | 0.1362 | 0.00558 | -0.0423 | 24.4086
-1 | 0.1947 | 0.00541 | -0.0432 | 35.9889
-0.5 | 0.2524 | 0.00516 | -0.044 | 48.9147
0 | 0.3034 | 0.00398 | -0.0441 | 76.2312
0.5 | 0.3619 | 0.00379 | -0.0451 | 95.4881
1 | 0.421 | 0.00378 | -0.0462 | 111.3757
1.5 | 0.4803 | 0.00382 | -0.0473 | 125.733
2 | 0.5397 | 0.0039 | -0.0484 | 138.3846
2.5 | 0.5984 | 0.00402 | -0.0495 | 148.8557
3.5 | 0.7138 | 0.00439 | -0.0513 | 162.5968
4 | 0.7691 | 0.00476 | -0.0518 | 161.5756
4.5 | 0.8222 | 0.00522 | -0.052 | 157.5096
5 | 0.8728 | 0.00581 | -0.0518 | 150.2238
5.5 | 0.9203 | 0.0065 | -0.0511 | 141.5846
6 | 0.9677 | 0.00711 | -0.0503 | 136.1041
6.5 | 1.0147 | 0.00763 | -0.0495 | 132.9882
7.5 | 1.0955 | 0.00896 | -0.0454 | 122.2656
8 | 1.1234 | 0.0096 | -0.041 | 117.0208
8.5 | 1.1397 | 0.01041 | -0.0346 | 109.4813
9 | 1.1637 | 0.0113 | -0.0303 | 102.9823
9.5 | 1.1923 | 0.01218 | -0.0269 | 97.89
10 | 1.2217 | 0.01313 | -0.024 | 93.0465
10.5 | 1.2525 | 0.01408 | -0.0215 | 88.956
11 | 1.2797 | 0.01523 | -0.0187 | 84.025
11.5 | 1.3066 | 0.01638 | -0.0159 | 79.768
12 | 1.3661 | 0.01771 | -0.0202 | 77.1372
13.5 | 1.456 | 0.02268 | -0.0167 | 64.1975
14 | 1.4857 | 0.02453 | -0.0159 | 60.5667
14.5 | 1.5132 | 0.02657 | -0.0151 | 56.9514
15 | 1.5382 | 0.02881 | -0.0141 | 53.3912
15.5 | 1.5576 | 0.03147 | -0.0128 | 49.4948
16 | 1.5809 | 0.03388 | -0.0119 | 46.6617
16.5 | 1.6018 | 0.03653 | -0.011 | 43.8489
17 | 1.6167 | 0.03966 | -0.0098 | 40.764
17.5 | 1.6304 | 0.04294 | -0.0088 | 37.9693
18 | 1.6432 | 0.04629 | -0.0077 | 35.4979
18.5 | 1.6528 | 0.0499 | -0.0065 | 33.1222
19 | 1.6589 | 0.05355 | -0.0049 | 30.9785
19.5 | 1.656 | 0.05709 | -0.0016 | 29.0068
20 | 1.6616 | 0.06138 | -0.0011 | 27.0707

## 107. Re 10M Mach 0.10 (1)
BIGFOIL.COM POLAR EXPORT
NACA65-517 a=0.0
NACA65-517 a=0.0 |  |  |  | Cl Max: | 1.545 | at alpha= | 13.5 | deg
JavaFoil+Calcfoil stall+Eppler ext transition |  |  |  | L/D Max: | 120.611 | at alpha= | 5.5 | deg
Re: | 10000000 |  |  | Cd Min: | 0.00464 | at alpha= | -1 | deg
Mach: | 0.1 |  |  | Cl=0 at alpha= | -2.5081 | deg
|  |  |  | @ Cl=0.1, Cd= | 0.0063303
|  |  |  | @ Cl=0.4, Cd= | 0.0049648
|  |  |  | @ Cl=0.6, Cd= | 0.0058995
alpha (deg) | Cl | Cd | Cm | Cl/Cd
-16 | -0.631 | 0.11121 | -0.007 | -5.675
-15.5 | -0.647 | 0.10534 | -0.008 | -6.14
-15 | -0.662 | 0.09788 | -0.008 | -6.762
-14.5 | -0.674 | 0.09222 | -0.009 | -7.31
-14 | -0.682 | 0.08858 | -0.009 | -7.703
-13.5 | -0.689 | 0.08298 | -0.01 | -8.305
-13 | -0.693 | 0.07801 | -0.01 | -8.878
-12.5 | -0.694 | 0.07263 | -0.011 | -9.55
-12 | -0.689 | 0.0692 | -0.012 | -9.962
-11.5 | -0.684 | 0.06303 | -0.013 | -10.859
-11 | -0.799 | 0.01245 | -0.02 | -64.192
-10.5 | -0.787 | 0.01117 | -0.021 | -70.471
-10 | -0.766 | 0.01048 | -0.022 | -73.067
-9.5 | -0.738 | 0.00938 | -0.023 | -78.757
-9 | -0.708 | 0.00944 | -0.024 | -75.023
-8.5 | -0.669 | 0.00907 | -0.025 | -73.764
-8 | -0.625 | 0.00881 | -0.026 | -71.035
-7.5 | -0.579 | 0.00839 | -0.027 | -68.933
-7 | -0.528 | 0.0081 | -0.028 | -65.278
-6.5 | -0.476 | 0.00786 | -0.028 | -60.534
-6 | -0.42 | 0.00761 | -0.029 | -55.219
-5.5 | -0.363 | 0.00714 | -0.03 | -50.776
-5 | -0.304 | 0.00699 | -0.031 | -43.415
-4.5 | -0.244 | 0.00685 | -0.032 | -35.595
-4 | -0.183 | 0.00672 | -0.033 | -27.277
-3.5 | -0.122 | 0.00661 | -0.034 | -18.518
-3 | -0.061 | 0.00648 | -0.035 | -9.406
-2.5 | 0.001 | 0.00643 | -0.036 | 0.123
-2 | 0.063 | 0.00639 | -0.036 | 9.813
-1.5 | 0.125 | 0.00629 | -0.037 | 19.849
-1 | 0.187 | 0.00464 | -0.038 | 40.33
-0.5 | 0.249 | 0.00473 | -0.039 | 52.673
0 | 0.312 | 0.0048 | -0.04 | 64.946
0.5 | 0.374 | 0.00486 | -0.041 | 76.914
1 | 0.436 | 0.00511 | -0.042 | 85.311
1.5 | 0.498 | 0.00548 | -0.043 | 90.879
2 | 0.557 | 0.00574 | -0.044 | 97.171
2.5 | 0.619 | 0.00597 | -0.045 | 103.597
3 | 0.68 | 0.00633 | -0.046 | 107.499
3.5 | 0.739 | 0.00618 | -0.046 | 119.597
4 | 0.798 | 0.00682 | -0.047 | 116.865
4.5 | 0.856 | 0.0072 | -0.048 | 118.972
5 | 0.914 | 0.00759 | -0.049 | 120.443
5.5 | 0.971 | 0.00805 | -0.05 | 120.611
6 | 1.027 | 0.00859 | -0.05 | 119.523
6.5 | 1.081 | 0.00913 | -0.051 | 118.451
7 | 1.134 | 0.00971 | -0.052 | 116.762
7.5 | 1.184 | 0.01068 | -0.053 | 110.9
8 | 1.23 | 0.01238 | -0.054 | 99.398
8.5 | 1.277 | 0.01299 | -0.054 | 98.335
9 | 1.322 | 0.0136 | -0.055 | 97.148
9.5 | 1.363 | 0.01431 | -0.056 | 95.255
10 | 1.402 | 0.01504 | -0.057 | 93.212
10.5 | 1.438 | 0.01586 | -0.058 | 90.66
11 | 1.469 | 0.01675 | -0.058 | 87.693
11.5 | 1.494 | 0.01769 | -0.059 | 84.438
12 | 1.514 | 0.01871 | -0.06 | 80.933
12.5 | 1.53 | 0.01977 | -0.061 | 77.365
13 | 1.54 | 0.02101 | -0.061 | 73.295
13.5 | 1.545 | 0.02232 | -0.062 | 69.221
14 | 1.542 | 0.02362 | -0.063 | 65.3
14.5 | 1.532 | 0.02512 | -0.063 | 60.963
15 | 1.516 | 0.02666 | -0.064 | 56.848
15.5 | 1.493 | 0.02899 | -0.065 | 51.504
16 | 1.467 | 0.03092 | -0.065 | 47.437
16.5 | 1.436 | 0.03312 | -0.066 | 43.351
17 | 1.4 | 0.03594 | -0.066 | 38.954
17.5 | 1.362 | 0.03849 | -0.067 | 35.387
18 | 1.32 | 0.04171 | -0.067 | 31.653
18.5 | 1.274 | 0.04662 | -0.068 | 27.322

## 108. Re 10M Mach 0.10 (2)
BIGFOIL.COM POLAR EXPORT
NACA65-517 a=0.0
NACA65-517 a=0.0 |  |  |  | Cl Max: | 1.6537 | at alpha= | 20 | deg
XFOIL ncrit=9 |  |  |  | L/D Max: | 162.948 | at alpha= | 3.5 | deg
Re: | 10000000 |  |  | Cd Min: | 0.06425 | at alpha= | 20 | deg
Mach: | 0.1 |  |  | Cl=0 at alpha= | -2.663 | deg
|  |  |  | @ Cl=0.1, Cd= | 0.0056407
|  |  |  | @ Cl=0.4, Cd= | 0.003788
|  |  |  | @ Cl=0.6, Cd= | 0.0040155
alpha (deg) | Cl | Cd | Cm | Cl/Cd
-20 | -1.382 | 0.04231 | -0.0783 | -32.6637
-19.5 | -1.383 | 0.0377 | -0.0781 | -36.6844
-19 | -1.3945 | 0.03263 | -0.0769 | -42.7367
-18.5 | -1.3922 | 0.02902 | -0.075 | -47.9738
-18 | -1.3765 | 0.02659 | -0.0731 | -51.7676
-17.5 | -1.3615 | 0.02423 | -0.0707 | -56.1907
-17 | -1.3397 | 0.02245 | -0.0683 | -59.6748
-16.5 | -1.3257 | 0.02019 | -0.0648 | -65.6612
-16 | -1.3008 | 0.01874 | -0.0619 | -69.413
-15.5 | -1.2743 | 0.01743 | -0.0588 | -73.1096
-15 | -1.2423 | 0.01652 | -0.056 | -75.1998
-14.5 | -1.2138 | 0.01543 | -0.0525 | -78.6649
-14 | -1.1843 | 0.01448 | -0.0488 | -81.7887
-13.5 | -1.1545 | 0.01377 | -0.0446 | -83.8417
-13 | -1.1151 | 0.01309 | -0.0421 | -85.1872
-12.5 | -1.0706 | 0.01248 | -0.0405 | -85.7853
-12 | -1.0231 | 0.01196 | -0.0393 | -85.5435
-11.5 | -0.9753 | 0.01141 | -0.0382 | -85.4777
-11 | -0.9259 | 0.01088 | -0.0373 | -85.1011
-10.5 | -0.8754 | 0.01039 | -0.0366 | -84.2541
-10 | -0.8249 | 0.00985 | -0.0359 | -83.7462
-9.5 | -0.7728 | 0.00939 | -0.0354 | -82.3003
-9 | -0.72 | 0.00897 | -0.0351 | -80.2676
-8.5 | -0.6662 | 0.00858 | -0.035 | -77.6457
-8 | -0.6118 | 0.00821 | -0.0349 | -74.5189
-7.5 | -0.5568 | 0.00788 | -0.035 | -70.6599
-7 | -0.5045 | 0.00727 | -0.0346 | -69.3948
-6.5 | -0.4473 | 0.00706 | -0.0351 | -63.3569
-6 | -0.39 | 0.00686 | -0.0355 | -56.8513
-5.5 | -0.3323 | 0.00665 | -0.0361 | -49.9699
-5 | -0.2741 | 0.00648 | -0.0368 | -42.2994
-4.5 | -0.2158 | 0.00633 | -0.0375 | -34.0916
-4 | -0.1574 | 0.00616 | -0.0382 | -25.5519
-3.5 | -0.0985 | 0.00602 | -0.039 | -16.3621
-3 | -0.0397 | 0.0059 | -0.0398 | -6.7288
-2.5 | 0.0192 | 0.00579 | -0.0407 | 3.3161
-2 | 0.0784 | 0.00567 | -0.0416 | 13.8272
-1.5 | 0.1374 | 0.00559 | -0.0425 | 24.5796
-1 | 0.1963 | 0.00542 | -0.0434 | 36.2177
-0.5 | 0.2542 | 0.00517 | -0.0443 | 49.1683
0 | 0.3055 | 0.00398 | -0.0444 | 76.7588
0.5 | 0.3643 | 0.0038 | -0.0454 | 95.8684
1 | 0.4238 | 0.00378 | -0.0465 | 112.1164
1.5 | 0.4835 | 0.00382 | -0.0476 | 126.5707
2 | 0.5433 | 0.00391 | -0.0487 | 138.9514
2.5 | 0.6024 | 0.00402 | -0.0498 | 149.8507
3 | 0.6609 | 0.0042 | -0.0507 | 157.3571
3.5 | 0.7186 | 0.00441 | -0.0516 | 162.9478
4 | 0.7743 | 0.00476 | -0.0521 | 162.6681
4.5 | 0.8275 | 0.00524 | -0.0522 | 157.9198
5 | 0.8783 | 0.00583 | -0.052 | 150.6518
5.5 | 0.926 | 0.00652 | -0.0512 | 142.0245
6.5 | 1.0199 | 0.00768 | -0.0493 | 132.7995
7 | 1.0622 | 0.00833 | -0.0475 | 127.515
8 | 1.1205 | 0.00971 | -0.039 | 115.3965
8.5 | 1.139 | 0.01058 | -0.0332 | 107.656
9.5 | 1.1923 | 0.01245 | -0.0256 | 95.7671
10 | 1.2212 | 0.01347 | -0.0226 | 90.6607
10.5 | 1.2519 | 0.01448 | -0.02 | 86.4572
11 | 1.2801 | 0.01565 | -0.0173 | 81.7955
11.5 | 1.3065 | 0.01686 | -0.0144 | 77.4911
12 | 1.3572 | 0.01822 | -0.0169 | 74.4896
12.5 | 1.3957 | 0.01975 | -0.017 | 70.6684
13 | 1.4291 | 0.02155 | -0.0166 | 66.3155
13.5 | 1.4591 | 0.02349 | -0.0158 | 62.1158
14 | 1.4881 | 0.02542 | -0.0149 | 58.5405
14.5 | 1.5144 | 0.02762 | -0.0139 | 54.8298
15 | 1.538 | 0.03002 | -0.0128 | 51.2325
15.5 | 1.5582 | 0.03271 | -0.0115 | 47.6368
16 | 1.5798 | 0.03534 | -0.0105 | 44.7029
16.5 | 1.5996 | 0.03816 | -0.0095 | 41.9182
17 | 1.6129 | 0.04151 | -0.0082 | 38.8557
17.5 | 1.6253 | 0.04494 | -0.007 | 36.166
18 | 1.6371 | 0.04846 | -0.0058 | 33.7825
18.5 | 1.647 | 0.05204 | -0.0046 | 31.6487
19 | 1.646 | 0.05562 | -0.0015 | 29.5937
19.5 | 1.6495 | 0.05954 | 0.0002 | 27.7041
20 | 1.6537 | 0.06425 | 0.0004 | 25.7385

## 109. Re 10M Mach 0.25 (1)
BIGFOIL.COM POLAR EXPORT
NACA65-517 a=0.0
NACA65-517 a=0.0 |  |  |  | Cl Max: | 1.5 | at alpha= | 12.5 | deg
JavaFoil+Calcfoil stall+Eppler ext transition |  |  |  | L/D Max: | 120.81 | at alpha= | 3 | deg
Re: | 10000000 |  |  | Cd Min: | 0.00471 | at alpha= | -1 | deg
Mach: | 0.25 |  |  | Cl=0 at alpha= | -2.5078 | deg
|  |  |  | @ Cl=0.1, Cd= | 0.006405
|  |  |  | @ Cl=0.4, Cd= | 0.0049925
|  |  |  | @ Cl=0.6, Cd= | 0.0059857
alpha (deg) | Cl | Cd | Cm | Cl/Cd
-15 | -0.399 | 0.10744 | -0.008 | -3.712
-14.5 | -0.445 | 0.10118 | -0.008 | -4.397
-14 | -0.486 | 0.09516 | -0.009 | -5.109
-13.5 | -0.523 | 0.08873 | -0.009 | -5.894
-13 | -0.554 | 0.08456 | -0.01 | -6.547
-12.5 | -0.579 | 0.07913 | -0.01 | -7.316
-12 | -0.598 | 0.07466 | -0.011 | -8.005
-11.5 | -0.61 | 0.06957 | -0.012 | -8.771
-11 | -0.619 | 0.06289 | -0.013 | -9.837
-10.5 | -0.618 | 0.05834 | -0.014 | -10.597
-10 | -0.72 | 0.01292 | -0.022 | -55.738
-9.5 | -0.712 | 0.01129 | -0.023 | -63.086
-9 | -0.697 | 0.00927 | -0.025 | -75.132
-8.5 | -0.668 | 0.00947 | -0.026 | -70.57
-8 | -0.63 | 0.00908 | -0.027 | -69.333
-7.5 | -0.586 | 0.00875 | -0.027 | -66.926
-7 | -0.537 | 0.00836 | -0.028 | -64.287
-6.5 | -0.485 | 0.00801 | -0.029 | -60.549
-6 | -0.43 | 0.00782 | -0.03 | -54.988
-5.5 | -0.371 | 0.00725 | -0.031 | -51.221
-5 | -0.311 | 0.00713 | -0.032 | -43.658
-4.5 | -0.25 | 0.00697 | -0.033 | -35.863
-4 | -0.188 | 0.00682 | -0.034 | -27.575
-3.5 | -0.126 | 0.00667 | -0.035 | -18.826
-3 | -0.063 | 0.00658 | -0.036 | -9.511
-2.5 | 0.001 | 0.00649 | -0.036 | 0.125
-2 | 0.064 | 0.00645 | -0.037 | 9.991
-1.5 | 0.128 | 0.00637 | -0.038 | 20.111
-1 | 0.192 | 0.00471 | -0.039 | 40.853
-0.5 | 0.256 | 0.0048 | -0.04 | 53.379
0 | 0.32 | 0.00487 | -0.041 | 65.801
0.5 | 0.384 | 0.00493 | -0.042 | 77.882
1 | 0.448 | 0.00518 | -0.043 | 86.382
1.5 | 0.511 | 0.00562 | -0.044 | 91.073
2 | 0.573 | 0.00584 | -0.045 | 97.989
2.5 | 0.636 | 0.00618 | -0.046 | 102.945
3 | 0.696 | 0.00576 | -0.047 | 120.81
3.5 | 0.757 | 0.00668 | -0.048 | 113.328
4 | 0.817 | 0.00704 | -0.048 | 116.1
4.5 | 0.877 | 0.00745 | -0.049 | 117.657
5 | 0.937 | 0.00789 | -0.05 | 118.735
5.5 | 0.995 | 0.00841 | -0.051 | 118.244
6 | 1.051 | 0.009 | -0.052 | 116.849
6.5 | 1.106 | 0.00958 | -0.053 | 115.46
7 | 1.16 | 0.01025 | -0.053 | 113.131
7.5 | 1.208 | 0.01229 | -0.054 | 98.247
8 | 1.256 | 0.01311 | -0.055 | 95.778
8.5 | 1.302 | 0.01382 | -0.056 | 94.231
9 | 1.344 | 0.01453 | -0.056 | 92.508
9.5 | 1.384 | 0.01533 | -0.057 | 90.259
10 | 1.419 | 0.0162 | -0.058 | 87.57
10.5 | 1.45 | 0.01716 | -0.059 | 84.488
11 | 1.475 | 0.01827 | -0.06 | 80.7
11.5 | 1.49 | 0.01939 | -0.06 | 76.863
12 | 1.499 | 0.02056 | -0.061 | 72.918
12.5 | 1.5 | 0.02191 | -0.062 | 68.484
13 | 1.494 | 0.02339 | -0.063 | 63.844
13.5 | 1.478 | 0.02506 | -0.063 | 58.989
14 | 1.45 | 0.02681 | -0.064 | 54.09
14.5 | 1.41 | 0.02868 | -0.065 | 49.17
15 | 1.359 | 0.03142 | -0.065 | 43.247
15.5 | 1.299 | 0.03453 | -0.066 | 37.617
16 | 1.23 | 0.03804 | -0.066 | 32.341
16.5 | 1.154 | 0.04191 | -0.067 | 27.535
17 | 1.071 | 0.04623 | -0.067 | 23.169
17.5 | 0.979 | 0.05351 | -0.067 | 18.301

## 110. Re 10M Mach 0.25 (2)
BIGFOIL.COM POLAR EXPORT
NACA65-517 a=0.0
NACA65-517 a=0.0 |  |  |  | Cl Max: | 1.6097 | at alpha= | 19.5 | deg
XFOIL ncrit=9 |  |  |  | L/D Max: | 166.84 | at alpha= | 4 | deg
Re: | 10000000 |  |  | Cd Min: | 0.1933 | at alpha= | -20 | deg
Mach: | 0.25 |  |  | Cl=0 at alpha= | -2.6779 | deg
|  |  |  | @ Cl=0.1, Cd= | 0.0056976
|  |  |  | @ Cl=0.4, Cd= | 0.0038228
|  |  |  | @ Cl=0.6, Cd= | 0.004022
alpha (deg) | Cl | Cd | Cm | Cl/Cd
-20 | -0.6141 | 0.1933 | 0.0053 | -3.1769
-19.5 | -0.6089 | 0.18361 | -0.0006 | -3.3163
-19 | -0.603 | 0.1743 | -0.0063 | -3.4596
-17.5 | -1.0277 | 0.06213 | -0.0811 | -16.5411
-17 | -1.0708 | 0.05106 | -0.0865 | -20.9714
-16.5 | -1.1357 | 0.04 | -0.0888 | -28.3925
-16 | -1.1637 | 0.0335 | -0.0874 | -34.7373
-15.5 | -1.1809 | 0.02842 | -0.0842 | -41.5517
-15 | -1.1824 | 0.02473 | -0.0801 | -47.8124
-14.5 | -1.1775 | 0.02162 | -0.0753 | -54.4635
-14 | -1.1622 | 0.01921 | -0.0705 | -60.4997
-13.5 | -1.14 | 0.01727 | -0.0657 | -66.0104
-13 | -1.1115 | 0.01582 | -0.061 | -70.2592
-12.5 | -1.0825 | 0.01455 | -0.0559 | -74.3986
-12 | -1.0471 | 0.01359 | -0.0515 | -77.0493
-11.5 | -1.002 | 0.01269 | -0.0487 | -78.9598
-11 | -0.9536 | 0.01189 | -0.0464 | -80.2019
-10.5 | -0.9027 | 0.01123 | -0.0446 | -80.3829
-10 | -0.8499 | 0.01065 | -0.0431 | -79.8028
-9.5 | -0.7969 | 0.01005 | -0.0418 | -79.2935
-9 | -0.7433 | 0.00947 | -0.0406 | -78.49
-8.5 | -0.6879 | 0.00899 | -0.0397 | -76.5184
-8 | -0.632 | 0.00854 | -0.039 | -74.0047
-7.5 | -0.5748 | 0.00815 | -0.0386 | -70.5276
-7 | -0.5172 | 0.00778 | -0.0383 | -66.4781
-6.5 | -0.4623 | 0.00721 | -0.0377 | -64.1193
-6 | -0.4023 | 0.007 | -0.038 | -57.4714
-5.5 | -0.3425 | 0.00676 | -0.0383 | -50.6657
-5 | -0.2823 | 0.00657 | -0.0388 | -42.968
-4.5 | -0.2217 | 0.00642 | -0.0394 | -34.5327
-4 | -0.1611 | 0.00623 | -0.04 | -25.8587
-3.5 | -0.1003 | 0.00607 | -0.0407 | -16.5239
-3 | -0.0393 | 0.00596 | -0.0415 | -6.594
-2.5 | 0.0217 | 0.00582 | -0.0423 | 3.7285
-2 | 0.0829 | 0.00572 | -0.0432 | 14.493
-1.5 | 0.1439 | 0.00564 | -0.0441 | 25.5142
-1 | 0.2049 | 0.00548 | -0.0451 | 37.3905
-0.5 | 0.2647 | 0.00524 | -0.0459 | 50.5153
0 | 0.3172 | 0.004 | -0.0459 | 79.3
0.5 | 0.3779 | 0.00383 | -0.0469 | 98.6684
1 | 0.4396 | 0.00381 | -0.0481 | 115.3806
1.5 | 0.5014 | 0.00387 | -0.0492 | 129.5607
2 | 0.5633 | 0.00395 | -0.0504 | 142.6076
2.5 | 0.6245 | 0.00407 | -0.0514 | 153.4398
3 | 0.6851 | 0.00424 | -0.0524 | 161.5802
3.5 | 0.7448 | 0.00447 | -0.0531 | 166.6219
4 | 0.8025 | 0.00481 | -0.0536 | 166.8399
4.5 | 0.8568 | 0.00534 | -0.0535 | 160.4494
5 | 0.9088 | 0.00593 | -0.053 | 153.2546
5.5 | 0.9565 | 0.00666 | -0.0517 | 143.6186
6 | 1.0022 | 0.00735 | -0.0501 | 136.3537
6.5 | 1.0468 | 0.00796 | -0.0482 | 131.5075
7 | 1.0839 | 0.00869 | -0.0449 | 124.7296
7.5 | 1.0992 | 0.00947 | -0.0375 | 116.0718
8 | 1.1165 | 0.01053 | -0.0312 | 106.0304
8.5 | 1.1369 | 0.01177 | -0.0261 | 96.593
9 | 1.1616 | 0.01304 | -0.0219 | 89.0798
9.5 | 1.1909 | 0.01425 | -0.0187 | 83.5719
10 | 1.2204 | 0.01554 | -0.0157 | 78.5328
10.5 | 1.2495 | 0.01691 | -0.0128 | 73.8912
11 | 1.278 | 0.01833 | -0.01 | 69.7218
11.5 | 1.2978 | 0.0198 | -0.0057 | 65.5455
12 | 1.3983 | 0.02192 | -0.0182 | 63.7911
12.5 | 1.4113 | 0.02393 | -0.0132 | 58.9762
13 | 1.4394 | 0.02617 | -0.0117 | 55.0019
13.5 | 1.4676 | 0.02848 | -0.0103 | 51.5309
14 | 1.4921 | 0.03105 | -0.0087 | 48.0548
14.5 | 1.5133 | 0.03397 | -0.0071 | 44.5481
15 | 1.5345 | 0.03692 | -0.0055 | 41.5628
15.5 | 1.5544 | 0.04001 | -0.0041 | 38.8503
16 | 1.5711 | 0.04341 | -0.0026 | 36.1921
16.5 | 1.5842 | 0.04712 | -0.001 | 33.6205
17 | 1.5906 | 0.05134 | 0.0008 | 30.9817
17.5 | 1.6005 | 0.05512 | 0.0026 | 29.0366
18 | 1.598 | 0.05909 | 0.0061 | 27.0435
18.5 | 1.6017 | 0.06386 | 0.0072 | 25.0814
19 | 1.6074 | 0.06898 | 0.0073 | 23.3024
19.5 | 1.6097 | 0.07483 | 0.0067 | 21.5114
20 | 1.6066 | 0.08161 | 0.0054 | 19.6863

## 111. Re 10M Mach 0.50 (1)
BIGFOIL.COM POLAR EXPORT
NACA65-517 a=0.0
NACA65-517 a=0.0 |  |  |  | Cl Max: | 1.382 | at alpha= | 9 | deg
JavaFoil+Calcfoil stall+Eppler ext transition |  |  |  | L/D Max: | 109.55 | at alpha= | 4 | deg
Re: | 10000000 |  |  | Cd Min: | 0.00503 | at alpha= | -0.5 | deg
Mach: | 0.5 |  |  | Cl=0 at alpha= | -2.507 | deg
|  |  |  | @ Cl=0.1, Cd= | 0.0067021
|  |  |  | @ Cl=0.4, Cd= | 0.0052447
|  |  |  | @ Cl=0.6, Cd= | 0.0062225
alpha (deg) | Cl | Cd | Cm | Cl/Cd
-20 | -0.989 | 0.15191 | -0.006 | -6.51
-19.5 | -0.96 | 0.14403 | -0.006 | -6.668
-19 | -0.937 | 0.13987 | -0.007 | -6.699
-18.5 | -0.908 | 0.134 | -0.007 | -6.777
-18 | -0.878 | 0.13104 | -0.007 | -6.702
-17.5 | -0.848 | 0.12513 | -0.007 | -6.779
-17 | -0.821 | 0.11825 | -0.008 | -6.941
-16.5 | -0.793 | 0.11117 | -0.008 | -7.133
-16 | -0.766 | 0.11451 | -0.009 | -6.69
-15.5 | -0.736 | 0.10969 | -0.009 | -6.712
-15 | -0.709 | 0.10254 | -0.009 | -6.911
-14.5 | -0.682 | 0.09501 | -0.01 | -7.175
-14 | -0.657 | 0.08515 | -0.011 | -7.717
-13.5 | -0.635 | 0.07491 | -0.013 | -8.478
-13 | -0.594 | 0.09189 | -0.011 | -6.468
-12.5 | -0.566 | 0.08495 | -0.011 | -6.666
-12 | -0.539 | 0.07731 | -0.012 | -6.971
-11.5 | -0.512 | 0.06995 | -0.013 | -7.326
-11 | -0.49 | 0.06023 | -0.015 | -8.137
-10.5 | -0.545 | 0.01369 | -0.024 | -39.813
-10 | -0.516 | 0.01225 | -0.025 | -42.08
-9.5 | -0.396 | 0.06667 | -0.013 | -5.937
-9 | -0.368 | 0.05929 | -0.013 | -6.202
-8.5 | -0.339 | 0.05703 | -0.014 | -5.953
-8 | -0.311 | 0.05446 | -0.014 | -5.712
-7.5 | -0.284 | 0.04826 | -0.016 | -5.876
-7 | -0.42 | 0.04463 | -0.017 | -9.4
-6.5 | -0.501 | 0.00865 | -0.032 | -57.895
-6 | -0.461 | 0.00893 | -0.034 | -51.663
-5.5 | -0.404 | 0.00848 | -0.035 | -47.654
-5 | -0.341 | 0.0081 | -0.036 | -42.18
-4.5 | -0.276 | 0.00746 | -0.037 | -36.991
-4 | -0.209 | 0.00727 | -0.038 | -28.712
-3.5 | -0.14 | 0.00711 | -0.039 | -19.64
-3 | -0.07 | 0.00696 | -0.04 | -10.014
-2.5 | 0.001 | 0.00682 | -0.041 | 0.133
-2 | 0.072 | 0.00671 | -0.042 | 10.72
-1.5 | 0.143 | 0.00669 | -0.043 | 21.389
-1 | 0.215 | 0.00665 | -0.044 | 32.341
-0.5 | 0.287 | 0.00503 | -0.045 | 56.929
0 | 0.358 | 0.00515 | -0.046 | 69.509
0.5 | 0.429 | 0.00531 | -0.047 | 80.918
1 | 0.501 | 0.00572 | -0.048 | 87.527
1.5 | 0.568 | 0.00606 | -0.049 | 93.658
2 | 0.633 | 0.00639 | -0.05 | 99.035
2.5 | 0.701 | 0.00677 | -0.051 | 103.612
3 | 0.769 | 0.00721 | -0.052 | 106.586
3.5 | 0.836 | 0.0077 | -0.053 | 108.505
4 | 0.902 | 0.00823 | -0.054 | 109.55
4.5 | 0.968 | 0.00884 | -0.054 | 109.48
5 | 1.032 | 0.00951 | -0.055 | 108.584
5.5 | 1.095 | 0.01031 | -0.056 | 106.274
6 | 1.155 | 0.01117 | -0.057 | 103.426
6.5 | 1.212 | 0.01213 | -0.058 | 99.897
7 | 1.265 | 0.01358 | -0.059 | 93.111
7.5 | 1.308 | 0.01612 | -0.06 | 81.145
8 | 1.347 | 0.01732 | -0.061 | 77.762
8.5 | 1.373 | 0.01859 | -0.061 | 73.876
9 | 1.382 | 0.02009 | -0.062 | 68.799
9.5 | 1.36 | 0.02197 | -0.063 | 61.928
10 | 1.272 | 0.02429 | -0.064 | 52.346
10.5 | 0.854 | 0.02723 | -0.065 | 31.351
11 | 0.88 | 0.03093 | -0.065 | 28.464
11.5 | 0.913 | 0.03107 | -0.066 | 29.383
12 | 0.937 | 0.03619 | -0.066 | 25.888
12.5 | 0.972 | 0.03448 | -0.068 | 28.193
13 | 0.998 | 0.03906 | -0.068 | 25.541
13.5 | 1.021 | 0.04474 | -0.068 | 22.809
14 | 1.05 | 0.04529 | -0.069 | 23.193

## 112. Re 10M Mach 0.50 (2)
BIGFOIL.COM POLAR EXPORT
NACA65-517 a=0.0
NACA65-517 a=0.0 |  |  |  | Cl Max: | 1.4266 | at alpha= | 13.5 | deg
XFOIL ncrit=9 |  |  |  | L/D Max: | 179.356 | at alpha= | 3.5 | deg
Re: | 10000000 |  |  | Cd Min: | 0.15939 | at alpha= | 18.5 | deg
Mach: | 0.5 |  |  | Cl=0 at alpha= | -2.7489 | deg
|  |  |  | @ Cl=0.1, Cd= | 0.0059489
|  |  |  | @ Cl=0.4, Cd= | 0.004065
|  |  |  | @ Cl=0.6, Cd= | 0.0040882
alpha (deg) | Cl | Cd | Cm | Cl/Cd
-13 | -0.4089 | 0.10448 | -0.0604 | -3.9137
-12.5 | -0.4259 | 0.09201 | -0.0686 | -4.6288
-12 | -0.4512 | 0.07868 | -0.078 | -5.7346
-11.5 | -0.4803 | 0.06305 | -0.0909 | -7.6178
-11 | -0.5207 | 0.05121 | -0.099 | -10.1679
-10.5 | -0.5595 | 0.04265 | -0.1016 | -13.1184
-10 | -0.6039 | 0.0353 | -0.0998 | -17.1076
-9.5 | -0.6405 | 0.02959 | -0.0941 | -21.6458
-9 | -0.6925 | 0.02341 | -0.0831 | -29.5814
-8 | -0.7006 | 0.01082 | -0.0665 | -64.7505
-7.5 | -0.6405 | 0.00988 | -0.0616 | -64.8279
-7 | -0.5809 | 0.00901 | -0.0574 | -64.4728
-6.5 | -0.5166 | 0.00839 | -0.0544 | -61.5733
-6 | -0.4499 | 0.00791 | -0.0522 | -56.8774
-5.5 | -0.3855 | 0.00736 | -0.0503 | -52.3777
-5 | -0.3154 | 0.00707 | -0.0495 | -44.611
-4.5 | -0.2453 | 0.00682 | -0.049 | -35.9677
-4 | -0.1752 | 0.00662 | -0.0489 | -26.4653
-3.5 | -0.1054 | 0.0064 | -0.049 | -16.4688
-3 | -0.0353 | 0.00621 | -0.0493 | -5.6844
-2.5 | 0.035 | 0.00607 | -0.0499 | 5.7661
-2 | 0.1048 | 0.00594 | -0.0506 | 17.6431
-1.5 | 0.1752 | 0.00581 | -0.0515 | 30.1549
-1 | 0.245 | 0.00573 | -0.0524 | 42.7574
-0.5 | 0.3141 | 0.00552 | -0.0533 | 56.9022
0 | 0.3705 | 0.00412 | -0.0528 | 89.9272
0.5 | 0.4402 | 0.00399 | -0.0538 | 110.3258
1 | 0.5119 | 0.004 | -0.0552 | 127.975
1.5 | 0.5833 | 0.00406 | -0.0564 | 143.67
2 | 0.6544 | 0.00418 | -0.0576 | 156.555
2.5 | 0.7253 | 0.00431 | -0.0586 | 168.2831
3.5 | 0.8627 | 0.00481 | -0.0596 | 179.3555
4 | 0.9269 | 0.00524 | -0.0592 | 176.8893
4.5 | 0.9877 | 0.00573 | -0.0581 | 172.3735
5 | 1.0397 | 0.00644 | -0.0553 | 161.4441
5.5 | 1.0773 | 0.00731 | -0.0501 | 147.3735
6 | 1.0835 | 0.00837 | -0.0393 | 129.4504
6.5 | 1.0924 | 0.01005 | -0.0307 | 108.6965
7 | 1.1081 | 0.01195 | -0.0238 | 92.728
7.5 | 1.114 | 0.01453 | -0.0166 | 76.669
8 | 1.1288 | 0.01702 | -0.0109 | 66.322
9 | 1.151 | 0.0229 | -0.0002 | 50.262
9.5 | 1.1798 | 0.02532 | 0.0032 | 46.5956
10 | 1.2097 | 0.0278 | 0.0065 | 43.5144
10.5 | 1.2394 | 0.03042 | 0.0096 | 40.7429
11 | 1.2684 | 0.03311 | 0.0127 | 38.3087
11.5 | 1.3187 | 0.03658 | 0.011 | 36.0498
12.5 | 1.4062 | 0.04481 | 0.0088 | 31.3814
13 | 1.4199 | 0.0492 | 0.012 | 28.8598
13.5 | 1.4266 | 0.05415 | 0.0152 | 26.3453
14 | 1.418 | 0.05963 | 0.0195 | 23.78
14.5 | 1.4007 | 0.06663 | 0.0221 | 21.0221
15 | 1.3788 | 0.07523 | 0.0222 | 18.3278
15.5 | 1.3519 | 0.08521 | 0.0203 | 15.8655
16 | 1.3263 | 0.09594 | 0.0169 | 13.8243
16.5 | 1.2991 | 0.10759 | 0.0119 | 12.0745
17 | 1.2669 | 0.12044 | 0.0052 | 10.5189
17.5 | 1.2401 | 0.13328 | -0.0022 | 9.3045
18 | 1.215 | 0.14638 | -0.0105 | 8.3003
18.5 | 1.1938 | 0.15939 | -0.0191 | 7.4898

## 113. Re 12M Mach 0.00 (1)
BIGFOIL.COM POLAR EXPORT
NACA65-517 a=0.0
NACA65-517 a=0.0 |  |  |  | Cl Max: | 1.555 | at alpha= | 13.5 | deg
JavaFoil+Calcfoil stall+Eppler ext transition |  |  |  | L/D Max: | 120.883 | at alpha= | 5.5 | deg
Re: | 12000000 |  |  | Cd Min: | 0.00465 | at alpha= | -1 | deg
Mach: | 0 |  |  | Cl=0 at alpha= | -2.5081 | deg
|  |  |  | @ Cl=0.1, Cd= | 0.0062123
|  |  |  | @ Cl=0.4, Cd= | 0.0051974
|  |  |  | @ Cl=0.6, Cd= | 0.0059439
alpha (deg) | Cl | Cd | Cm | Cl/Cd
-16.5 | -0.653 | 0.11426 | -0.007 | -5.718
-16 | -0.667 | 0.10868 | -0.007 | -6.14
-15.5 | -0.68 | 0.10221 | -0.008 | -6.656
-15 | -0.692 | 0.09493 | -0.009 | -7.29
-14.5 | -0.701 | 0.08896 | -0.009 | -7.885
-14 | -0.708 | 0.08322 | -0.01 | -8.511
-13.5 | -0.71 | 0.08028 | -0.01 | -8.842
-13 | -0.712 | 0.07457 | -0.011 | -9.542
-12.5 | -0.711 | 0.06861 | -0.012 | -10.36
-12 | -0.8 | 0.0202 | -0.018 | -39.587
-11.5 | -0.819 | 0.01282 | -0.019 | -63.859
-11 | -0.812 | 0.01134 | -0.02 | -71.665
-10.5 | -0.795 | 0.01057 | -0.021 | -75.181
-10 | -0.772 | 0.00929 | -0.022 | -83.085
-9.5 | -0.744 | 0.00954 | -0.023 | -78.059
-9 | -0.708 | 0.00904 | -0.024 | -78.387
-8.5 | -0.668 | 0.00872 | -0.025 | -76.619
-8 | -0.624 | 0.00848 | -0.026 | -73.642
-7.5 | -0.577 | 0.00809 | -0.027 | -71.33
-7 | -0.527 | 0.00779 | -0.027 | -67.595
-6.5 | -0.474 | 0.0076 | -0.028 | -62.307
-6 | -0.419 | 0.00743 | -0.029 | -56.389
-5.5 | -0.361 | 0.007 | -0.03 | -51.568
-5 | -0.302 | 0.00682 | -0.031 | -44.34
-4.5 | -0.243 | 0.00664 | -0.032 | -36.524
-4 | -0.182 | 0.00658 | -0.033 | -27.728
-3.5 | -0.122 | 0.00646 | -0.034 | -18.838
-3 | -0.061 | 0.00638 | -0.034 | -9.503
-2.5 | 0.001 | 0.00632 | -0.035 | 0.125
-2 | 0.062 | 0.0062 | -0.036 | 10.066
-1.5 | 0.124 | 0.00622 | -0.037 | 19.977
-1 | 0.186 | 0.00465 | -0.038 | 40.093
-0.5 | 0.248 | 0.00471 | -0.039 | 52.718
0 | 0.31 | 0.00484 | -0.04 | 64.076
0.5 | 0.372 | 0.00508 | -0.041 | 73.139
1 | 0.434 | 0.00534 | -0.042 | 81.235
1.5 | 0.495 | 0.00553 | -0.043 | 89.496
2 | 0.555 | 0.00573 | -0.044 | 96.796
2.5 | 0.616 | 0.00602 | -0.044 | 102.228
3 | 0.677 | 0.00632 | -0.045 | 107.009
3.5 | 0.736 | 0.0062 | -0.046 | 118.689
4 | 0.794 | 0.00682 | -0.047 | 116.425
4.5 | 0.853 | 0.00718 | -0.048 | 118.757
5 | 0.911 | 0.00756 | -0.049 | 120.485
5.5 | 0.968 | 0.008 | -0.049 | 120.883
6 | 1.023 | 0.00847 | -0.05 | 120.804
6.5 | 1.077 | 0.00898 | -0.051 | 119.974
7 | 1.13 | 0.00976 | -0.052 | 115.765
7.5 | 1.179 | 0.01118 | -0.053 | 105.419
8 | 1.227 | 0.01185 | -0.053 | 103.532
8.5 | 1.274 | 0.01246 | -0.054 | 102.235
9 | 1.319 | 0.01304 | -0.055 | 101.1
9.5 | 1.361 | 0.0137 | -0.056 | 99.373
10 | 1.4 | 0.0144 | -0.057 | 97.239
10.5 | 1.437 | 0.01516 | -0.057 | 94.78
11 | 1.469 | 0.01596 | -0.058 | 92.041
11.5 | 1.495 | 0.01691 | -0.059 | 88.424
12 | 1.517 | 0.01784 | -0.06 | 85.044
12.5 | 1.534 | 0.01883 | -0.06 | 81.478
13 | 1.547 | 0.01987 | -0.061 | 77.858
13.5 | 1.555 | 0.02113 | -0.062 | 73.584
14 | 1.555 | 0.02246 | -0.062 | 69.222
14.5 | 1.548 | 0.02375 | -0.063 | 65.168
15 | 1.535 | 0.02544 | -0.064 | 60.36
15.5 | 1.518 | 0.02726 | -0.064 | 55.699
16 | 1.497 | 0.02901 | -0.065 | 51.587
16.5 | 1.47 | 0.03103 | -0.066 | 47.393
17 | 1.44 | 0.03356 | -0.066 | 42.919
17.5 | 1.406 | 0.03631 | -0.067 | 38.733
18 | 1.371 | 0.03859 | -0.067 | 35.526
18.5 | 1.33 | 0.04285 | -0.068 | 31.048

## 114. Re 12M Mach 0.00 (2)
BIGFOIL.COM POLAR EXPORT
NACA65-517 a=0.0
NACA65-517 a=0.0 |  |  |  | Cl Max: | 1.701 | at alpha= | 19.5 | deg
XFOIL ncrit=9 |  |  |  | L/D Max: | 156.563 | at alpha= | 3 | deg
Re: | 12000000 |  |  | Cd Min: | 0.05995 | at alpha= | 20 | deg
Mach: | 0 |  |  | Cl=0 at alpha= | -2.6542 | deg
|  |  |  | @ Cl=0.1, Cd= | 0.0054869
|  |  |  | @ Cl=0.4, Cd= | 0.0037281
|  |  |  | @ Cl=0.6, Cd= | 0.0040159
alpha (deg) | Cl | Cd | Cm | Cl/Cd
-20 | -1.4362 | 0.03551 | -0.075 | -40.4449
-19.5 | -1.4299 | 0.03209 | -0.0739 | -44.5591
-19 | -1.4311 | 0.02832 | -0.0719 | -50.5332
-18.5 | -1.423 | 0.02546 | -0.0696 | -55.8916
-18 | -1.4027 | 0.02358 | -0.0676 | -59.4869
-17.5 | -1.3838 | 0.02168 | -0.0651 | -63.8284
-17 | -1.3594 | 0.02025 | -0.0627 | -67.1309
-16.5 | -1.3445 | 0.01822 | -0.0589 | -73.7925
-16 | -1.3179 | 0.01701 | -0.056 | -77.478
-15.5 | -1.2904 | 0.0159 | -0.0529 | -81.1572
-15 | -1.2553 | 0.01533 | -0.0505 | -81.8852
-14.5 | -1.2279 | 0.01435 | -0.0466 | -85.5679
-14 | -1.202 | 0.01352 | -0.0421 | -88.9053
-13.5 | -1.1627 | 0.01291 | -0.0398 | -90.062
-13 | -1.1192 | 0.01231 | -0.0383 | -90.918
-12.5 | -1.0731 | 0.01176 | -0.0371 | -91.25
-12 | -1.0249 | 0.0113 | -0.0363 | -90.6991
-11.5 | -0.9763 | 0.0108 | -0.0355 | -90.3981
-11 | -0.9264 | 0.01033 | -0.0349 | -89.6805
-10 | -0.8238 | 0.00946 | -0.0341 | -87.0825
-9.5 | -0.7717 | 0.00905 | -0.0339 | -85.2707
-9 | -0.7186 | 0.00865 | -0.0338 | -83.0751
-8.5 | -0.6648 | 0.00829 | -0.0337 | -80.193
-8 | -0.6107 | 0.00794 | -0.0338 | -76.9144
-7.5 | -0.5555 | 0.00762 | -0.034 | -72.9003
-7 | -0.5032 | 0.00704 | -0.0338 | -71.4773
-6.5 | -0.4467 | 0.00683 | -0.0342 | -65.4026
-6 | -0.3893 | 0.00663 | -0.0349 | -58.7179
-5.5 | -0.3319 | 0.00643 | -0.0355 | -51.6174
-5 | -0.2741 | 0.00627 | -0.0362 | -43.7161
-4.5 | -0.2159 | 0.00613 | -0.0369 | -35.2202
-4 | -0.1576 | 0.00596 | -0.0377 | -26.443
-3.5 | -0.0993 | 0.00583 | -0.0385 | -17.0326
-3 | -0.0406 | 0.00573 | -0.0394 | -7.0855
-2.5 | 0.0181 | 0.00561 | -0.0403 | 3.2264
-2 | 0.0769 | 0.00553 | -0.0412 | 13.906
-1.5 | 0.1359 | 0.00542 | -0.0422 | 25.0738
-1 | 0.1945 | 0.0053 | -0.0431 | 36.6981
-0.5 | 0.2526 | 0.00511 | -0.044 | 49.4325
0 | 0.3092 | 0.00469 | -0.0448 | 65.9275
0.5 | 0.3623 | 0.00376 | -0.0452 | 96.3564
1 | 0.4213 | 0.00371 | -0.0462 | 113.558
1.5 | 0.4807 | 0.00375 | -0.0474 | 128.1867
2 | 0.5396 | 0.00384 | -0.0484 | 140.5208
2.5 | 0.5981 | 0.00401 | -0.0494 | 149.1521
3 | 0.656 | 0.00419 | -0.0504 | 156.5632
4 | 0.7667 | 0.0049 | -0.0515 | 156.4694
4.5 | 0.8213 | 0.00527 | -0.0519 | 155.8444
5 | 0.871 | 0.0059 | -0.0516 | 147.6271
5.5 | 0.9188 | 0.00657 | -0.0509 | 139.8478
6 | 0.9671 | 0.00711 | -0.0502 | 136.0197
6.5 | 1.0149 | 0.00762 | -0.0495 | 133.189
7 | 1.058 | 0.00823 | -0.048 | 128.5541
7.5 | 1.0983 | 0.00884 | -0.0459 | 124.2421
8 | 1.1305 | 0.00949 | -0.0423 | 119.1254
8.5 | 1.1475 | 0.01019 | -0.0359 | 112.6104
9 | 1.1746 | 0.01093 | -0.0319 | 107.4657
9.5 | 1.2039 | 0.01174 | -0.0286 | 102.5468
10 | 1.2347 | 0.01259 | -0.0258 | 98.0699
10.5 | 1.264 | 0.01357 | -0.0229 | 93.1466
11 | 1.2943 | 0.01457 | -0.0205 | 88.8332
11.5 | 1.3213 | 0.01576 | -0.0177 | 83.8388
12 | 1.3477 | 0.01693 | -0.0149 | 79.6043
12.5 | 1.4022 | 0.01823 | -0.0183 | 76.9172
13 | 1.447 | 0.01995 | -0.0202 | 72.5313
13.5 | 1.4788 | 0.0216 | -0.0194 | 68.463
14 | 1.5077 | 0.02344 | -0.0184 | 64.3217
14.5 | 1.5335 | 0.02554 | -0.0173 | 60.0431
15 | 1.5583 | 0.02777 | -0.0163 | 56.1145
15.5 | 1.5816 | 0.03009 | -0.0152 | 52.5623
16 | 1.6038 | 0.03256 | -0.0142 | 49.2568
16.5 | 1.6247 | 0.03522 | -0.0133 | 46.13
17 | 1.6374 | 0.0385 | -0.0119 | 42.5299
17.5 | 1.6545 | 0.04153 | -0.011 | 39.8387
18 | 1.6698 | 0.04468 | -0.0101 | 37.3724
18.5 | 1.6834 | 0.04801 | -0.0092 | 35.0635
19 | 1.6948 | 0.05156 | -0.0083 | 32.8704
19.5 | 1.701 | 0.05548 | -0.0072 | 30.6597
20 | 1.6985 | 0.05995 | -0.0055 | 28.3319

## 115. Re 12M Mach 0.10 (1)
BIGFOIL.COM POLAR EXPORT
NACA65-517 a=0.0
NACA65-517 a=0.0 |  |  |  | Cl Max: | 1.547 | at alpha= | 13.5 | deg
JavaFoil+Calcfoil stall+Eppler ext transition |  |  |  | L/D Max: | 120.611 | at alpha= | 5.5 | deg
Re: | 12000000 |  |  | Cd Min: | 0.00466 | at alpha= | -1 | deg
Mach: | 0.1 |  |  | Cl=0 at alpha= | -2.5081 | deg
|  |  |  | @ Cl=0.1, Cd= | 0.0061881
|  |  |  | @ Cl=0.4, Cd= | 0.0052155
|  |  |  | @ Cl=0.6, Cd= | 0.0059495
alpha (deg) | Cl | Cd | Cm | Cl/Cd
-16 | -0.631 | 0.10982 | -0.007 | -5.749
-15.5 | -0.647 | 0.10404 | -0.008 | -6.22
-15 | -0.662 | 0.0978 | -0.008 | -6.765
-14.5 | -0.674 | 0.09248 | -0.009 | -7.285
-14 | -0.685 | 0.08516 | -0.01 | -8.044
-13.5 | -0.692 | 0.0794 | -0.01 | -8.721
-13 | -0.694 | 0.07664 | -0.011 | -9.054
-12.5 | -0.695 | 0.07123 | -0.011 | -9.757
-12 | -0.699 | 0.06227 | -0.013 | -11.217
-11.5 | -0.8 | 0.01461 | -0.019 | -54.739
-11 | -0.803 | 0.01176 | -0.02 | -68.216
-10.5 | -0.789 | 0.01076 | -0.021 | -73.343
-10 | -0.768 | 0.00889 | -0.022 | -86.349
-9.5 | -0.743 | 0.0097 | -0.023 | -76.629
-9 | -0.708 | 0.00918 | -0.024 | -77.11
-8.5 | -0.669 | 0.00882 | -0.025 | -75.819
-8 | -0.625 | 0.0085 | -0.026 | -73.597
-7.5 | -0.579 | 0.00817 | -0.027 | -70.828
-7 | -0.528 | 0.0079 | -0.028 | -66.894
-6.5 | -0.476 | 0.0076 | -0.028 | -62.551
-6 | -0.42 | 0.00745 | -0.029 | -56.429
-5.5 | -0.363 | 0.00702 | -0.03 | -51.636
-5 | -0.304 | 0.00686 | -0.031 | -44.28
-4.5 | -0.244 | 0.00671 | -0.032 | -36.359
-4 | -0.183 | 0.00659 | -0.033 | -27.828
-3.5 | -0.122 | 0.00647 | -0.034 | -18.912
-3 | -0.061 | 0.00639 | -0.035 | -9.537
-2.5 | 0.001 | 0.0063 | -0.036 | 0.126
-2 | 0.063 | 0.0062 | -0.036 | 10.117
-1.5 | 0.125 | 0.00618 | -0.037 | 20.184
-1 | 0.187 | 0.00466 | -0.038 | 40.166
-0.5 | 0.249 | 0.00468 | -0.039 | 53.261
0 | 0.312 | 0.00486 | -0.04 | 64.044
0.5 | 0.374 | 0.00514 | -0.041 | 72.737
1 | 0.436 | 0.00532 | -0.042 | 81.903
1.5 | 0.498 | 0.00552 | -0.043 | 90.138
2 | 0.557 | 0.00579 | -0.044 | 96.289
2.5 | 0.619 | 0.00602 | -0.045 | 102.839
3 | 0.68 | 0.00639 | -0.046 | 106.37
3.5 | 0.739 | 0.00623 | -0.046 | 118.678
4 | 0.798 | 0.00689 | -0.047 | 115.867
4.5 | 0.857 | 0.00722 | -0.048 | 118.666
5 | 0.915 | 0.00763 | -0.049 | 119.946
5.5 | 0.972 | 0.00806 | -0.05 | 120.611
6 | 1.027 | 0.00854 | -0.051 | 120.254
6.5 | 1.082 | 0.00905 | -0.051 | 119.563
7 | 1.134 | 0.00987 | -0.052 | 114.985
7.5 | 1.183 | 0.01128 | -0.053 | 104.878
8 | 1.232 | 0.01199 | -0.054 | 102.734
8.5 | 1.279 | 0.01259 | -0.054 | 101.6
9 | 1.323 | 0.01318 | -0.055 | 100.38
9.5 | 1.365 | 0.01387 | -0.056 | 98.413
10 | 1.404 | 0.01458 | -0.057 | 96.284
10.5 | 1.44 | 0.01537 | -0.058 | 93.667
11 | 1.471 | 0.01625 | -0.058 | 90.537
11.5 | 1.496 | 0.01716 | -0.059 | 87.174
12 | 1.516 | 0.01814 | -0.06 | 83.589
12.5 | 1.532 | 0.01915 | -0.061 | 79.983
13 | 1.542 | 0.02027 | -0.061 | 76.074
13.5 | 1.547 | 0.02153 | -0.062 | 71.87
14 | 1.544 | 0.0229 | -0.063 | 67.415
14.5 | 1.534 | 0.02425 | -0.063 | 63.267
15 | 1.518 | 0.02593 | -0.064 | 58.526
15.5 | 1.496 | 0.02794 | -0.065 | 53.526
16 | 1.469 | 0.02978 | -0.065 | 49.332
16.5 | 1.438 | 0.03219 | -0.066 | 44.668
17 | 1.403 | 0.03461 | -0.066 | 40.53
17.5 | 1.364 | 0.03745 | -0.067 | 36.408
18 | 1.322 | 0.04067 | -0.067 | 32.496
18.5 | 1.276 | 0.04478 | -0.068 | 28.504

## 116. Re 12M Mach 0.10 (2)
BIGFOIL.COM POLAR EXPORT
NACA65-517 a=0.0
NACA65-517 a=0.0 |  |  |  | Cl Max: | 1.6902 | at alpha= | 19.5 | deg
XFOIL ncrit=9 |  |  |  | L/D Max: | 160.897 | at alpha= | 3.5 | deg
Re: | 12000000 |  |  | Cd Min: | 0.06241 | at alpha= | 20 | deg
Mach: | 0.1 |  |  | Cl=0 at alpha= | -2.6565 | deg
|  |  |  | @ Cl=0.1, Cd= | 0.0054985
|  |  |  | @ Cl=0.4, Cd= | 0.0037362
|  |  |  | @ Cl=0.6, Cd= | 0.0040139
alpha (deg) | Cl | Cd | Cm | Cl/Cd
-20 | -1.3956 | 0.0411 | -0.0784 | -33.9562
-19.5 | -1.3959 | 0.03662 | -0.0781 | -38.1185
-19 | -1.4083 | 0.03158 | -0.0766 | -44.5947
-18.5 | -1.4064 | 0.02802 | -0.0745 | -50.1927
-18 | -1.3895 | 0.02574 | -0.0725 | -53.9821
-17.5 | -1.3746 | 0.02343 | -0.0699 | -58.6684
-17 | -1.3522 | 0.02172 | -0.0674 | -62.256
-16.5 | -1.34 | 0.0194 | -0.0635 | -69.0722
-16 | -1.315 | 0.018 | -0.0605 | -73.0556
-15.5 | -1.2888 | 0.01671 | -0.0572 | -77.1275
-15 | -1.2544 | 0.01601 | -0.0546 | -78.351
-14.5 | -1.2264 | 0.01493 | -0.0508 | -82.1433
-14 | -1.2002 | 0.01392 | -0.0464 | -86.2213
-13.5 | -1.1679 | 0.01323 | -0.0425 | -88.2766
-13 | -1.1249 | 0.01259 | -0.0407 | -89.3487
-12.5 | -1.0794 | 0.01199 | -0.0392 | -90.025
-12 | -1.0312 | 0.01149 | -0.0381 | -89.7476
-11.5 | -0.9824 | 0.01096 | -0.0371 | -89.635
-11 | -0.9323 | 0.01047 | -0.0363 | -89.0449
-10.5 | -0.8809 | 0.01002 | -0.0358 | -87.9142
-10 | -0.8288 | 0.00959 | -0.0353 | -86.4234
-9.5 | -0.7765 | 0.00915 | -0.0349 | -84.8634
-9 | -0.7231 | 0.00873 | -0.0346 | -82.8293
-8.5 | -0.6689 | 0.00836 | -0.0345 | -80.012
-8 | -0.6145 | 0.00799 | -0.0345 | -76.9086
-7.5 | -0.559 | 0.00766 | -0.0346 | -72.9765
-7 | -0.5061 | 0.0071 | -0.0343 | -71.2817
-6.5 | -0.4494 | 0.00685 | -0.0347 | -65.6058
-6 | -0.3916 | 0.00665 | -0.0353 | -58.8872
-5.5 | -0.3338 | 0.00645 | -0.0358 | -51.7519
-5 | -0.2757 | 0.00629 | -0.0365 | -43.8315
-4.5 | -0.217 | 0.00614 | -0.0373 | -35.342
-4 | -0.1583 | 0.00598 | -0.038 | -26.4716
-3.5 | -0.0996 | 0.00584 | -0.0388 | -17.0548
-3 | -0.0406 | 0.00574 | -0.0397 | -7.0732
-2.5 | 0.0185 | 0.00561 | -0.0406 | 3.2977
-2 | 0.0776 | 0.00554 | -0.0415 | 14.0072
-1.5 | 0.137 | 0.00543 | -0.0425 | 25.2302
-1 | 0.1961 | 0.00531 | -0.0434 | 36.9303
-0.5 | 0.2545 | 0.00512 | -0.0443 | 49.707
0 | 0.3114 | 0.00469 | -0.045 | 66.3966
0.5 | 0.3647 | 0.00376 | -0.0455 | 96.9947
1 | 0.4241 | 0.00372 | -0.0465 | 114.0054
1.5 | 0.4839 | 0.00376 | -0.0477 | 128.6968
2 | 0.5433 | 0.00385 | -0.0487 | 141.1169
2.5 | 0.6021 | 0.00402 | -0.0497 | 149.7761
3 | 0.6604 | 0.00419 | -0.0507 | 157.6134
3.5 | 0.7176 | 0.00446 | -0.0514 | 160.8969
4 | 0.7719 | 0.0049 | -0.0518 | 157.5306
4.5 | 0.8265 | 0.00529 | -0.0521 | 156.2382
5 | 0.8765 | 0.00592 | -0.0517 | 148.0574
5.5 | 0.9243 | 0.0066 | -0.051 | 140.0455
6 | 0.9725 | 0.00715 | -0.0502 | 136.014
6.5 | 1.0202 | 0.00766 | -0.0494 | 133.1854
7 | 1.0626 | 0.00829 | -0.0476 | 128.1785
7.5 | 1.102 | 0.00892 | -0.0453 | 123.5426
8.5 | 1.1463 | 0.01036 | -0.0343 | 110.6467
9 | 1.1739 | 0.01115 | -0.0304 | 105.2825
9.5 | 1.2034 | 0.01201 | -0.0271 | 100.1998
10 | 1.2345 | 0.01291 | -0.0243 | 95.6235
10.5 | 1.2642 | 0.01393 | -0.0215 | 90.7538
11 | 1.2941 | 0.015 | -0.019 | 86.2733
11.5 | 1.3203 | 0.01628 | -0.0161 | 81.0995
12 | 1.3463 | 0.01748 | -0.0132 | 77.0195
12.5 | 1.4044 | 0.01892 | -0.0173 | 74.2283
13 | 1.4503 | 0.02069 | -0.0193 | 70.0967
13.5 | 1.4814 | 0.02242 | -0.0184 | 66.0749
14 | 1.5092 | 0.02439 | -0.0172 | 61.8778
14.5 | 1.5341 | 0.02663 | -0.016 | 57.608
15 | 1.5586 | 0.02894 | -0.0149 | 53.8563
15.5 | 1.5827 | 0.03127 | -0.0138 | 50.614
16 | 1.6046 | 0.03384 | -0.0127 | 47.4173
16.5 | 1.6242 | 0.03663 | -0.0116 | 44.3407
17 | 1.6368 | 0.04003 | -0.0102 | 40.8893
17.5 | 1.6538 | 0.04314 | -0.0093 | 38.3357
18 | 1.6676 | 0.04653 | -0.0083 | 35.8392
18.5 | 1.6783 | 0.05024 | -0.0074 | 33.4057
19 | 1.687 | 0.05405 | -0.0063 | 31.2118
19.5 | 1.6902 | 0.05825 | -0.005 | 29.0163
20 | 1.6739 | 0.06241 | -0.0002 | 26.821

## 117. Re 12M Mach 0.25 (1)
BIGFOIL.COM POLAR EXPORT
NACA65-517 a=0.0
NACA65-517 a=0.0 |  |  |  | Cl Max: | 1.502 | at alpha= | 12.5 | deg
JavaFoil+Calcfoil stall+Eppler ext transition |  |  |  | L/D Max: | 118.46 | at alpha= | 5 | deg
Re: | 12000000 |  |  | Cd Min: | 0.00469 | at alpha= | -1 | deg
Mach: | 0.25 |  |  | Cl=0 at alpha= | -2.5078 | deg
|  |  |  | @ Cl=0.1, Cd= | 0.0062819
|  |  |  | @ Cl=0.4, Cd= | 0.005245
|  |  |  | @ Cl=0.6, Cd= | 0.00604
alpha (deg) | Cl | Cd | Cm | Cl/Cd
-15 | -0.399 | 0.10772 | -0.008 | -3.704
-14.5 | -0.445 | 0.09986 | -0.008 | -4.457
-14 | -0.486 | 0.09434 | -0.009 | -5.154
-13.5 | -0.523 | 0.08836 | -0.009 | -5.918
-13 | -0.554 | 0.08347 | -0.01 | -6.636
-12.5 | -0.579 | 0.07816 | -0.01 | -7.413
-12 | -0.598 | 0.07387 | -0.011 | -8.095
-11.5 | -0.611 | 0.06882 | -0.012 | -8.876
-11 | -0.62 | 0.06139 | -0.013 | -10.103
-10.5 | -0.622 | 0.05564 | -0.014 | -11.177
-10 | -0.728 | 0.01168 | -0.023 | -62.303
-9.5 | -0.715 | 0.01073 | -0.024 | -66.671
-9 | -0.701 | 0.00972 | -0.025 | -72.077
-8.5 | -0.668 | 0.00921 | -0.026 | -72.582
-8 | -0.63 | 0.00883 | -0.027 | -71.289
-7.5 | -0.586 | 0.00852 | -0.027 | -68.788
-7 | -0.537 | 0.00815 | -0.028 | -65.912
-6.5 | -0.485 | 0.00785 | -0.029 | -61.801
-6 | -0.43 | 0.00765 | -0.03 | -56.229
-5.5 | -0.371 | 0.0071 | -0.031 | -52.285
-5 | -0.311 | 0.00696 | -0.032 | -44.691
-4.5 | -0.25 | 0.0068 | -0.033 | -36.767
-4 | -0.188 | 0.00666 | -0.034 | -28.244
-3.5 | -0.126 | 0.00659 | -0.035 | -19.058
-3 | -0.063 | 0.00645 | -0.036 | -9.695
-2.5 | 0.001 | 0.00636 | -0.036 | 0.128
-2 | 0.064 | 0.00631 | -0.037 | 10.206
-1.5 | 0.128 | 0.00626 | -0.038 | 20.487
-1 | 0.192 | 0.00469 | -0.039 | 41.065
-0.5 | 0.256 | 0.00475 | -0.04 | 53.965
0 | 0.32 | 0.0049 | -0.041 | 65.318
0.5 | 0.384 | 0.00518 | -0.042 | 74.173
1 | 0.448 | 0.00544 | -0.043 | 82.232
1.5 | 0.511 | 0.00566 | -0.044 | 90.348
2 | 0.573 | 0.00589 | -0.045 | 97.137
2.5 | 0.636 | 0.00624 | -0.046 | 101.861
3 | 0.696 | 0.00613 | -0.047 | 113.63
3.5 | 0.757 | 0.00673 | -0.048 | 112.451
4 | 0.817 | 0.00709 | -0.048 | 115.298
4.5 | 0.877 | 0.00748 | -0.049 | 117.257
5 | 0.937 | 0.00791 | -0.05 | 118.46
5.5 | 0.995 | 0.0084 | -0.051 | 118.457
6 | 1.052 | 0.00895 | -0.052 | 117.497
6.5 | 1.107 | 0.0095 | -0.053 | 116.478
7 | 1.16 | 0.01039 | -0.053 | 111.606
7.5 | 1.209 | 0.01194 | -0.054 | 101.263
8 | 1.258 | 0.01272 | -0.055 | 98.832
8.5 | 1.303 | 0.01338 | -0.056 | 97.387
9 | 1.346 | 0.01409 | -0.057 | 95.574
9.5 | 1.386 | 0.01486 | -0.057 | 93.251
10 | 1.421 | 0.0157 | -0.058 | 90.471
10.5 | 1.451 | 0.01664 | -0.059 | 87.208
11 | 1.477 | 0.01767 | -0.06 | 83.554
11.5 | 1.492 | 0.01873 | -0.061 | 79.684
12 | 1.501 | 0.01991 | -0.061 | 75.404
12.5 | 1.502 | 0.02114 | -0.062 | 71.06
13 | 1.496 | 0.02257 | -0.063 | 66.265
13.5 | 1.48 | 0.02425 | -0.063 | 61.06
14 | 1.452 | 0.02588 | -0.064 | 56.117
14.5 | 1.412 | 0.02791 | -0.065 | 50.583
15 | 1.36 | 0.03064 | -0.065 | 44.398
15.5 | 1.301 | 0.03328 | -0.066 | 39.092
16 | 1.232 | 0.03693 | -0.066 | 33.356
16.5 | 1.156 | 0.04028 | -0.067 | 28.701
17 | 1.074 | 0.04441 | -0.067 | 24.176
17.5 | 0.975 | 0.05553 | -0.066 | 17.562

## 118. Re 12M Mach 0.25 (2)
BIGFOIL.COM POLAR EXPORT
NACA65-517 a=0.0
NACA65-517 a=0.0 |  |  |  | Cl Max: | 1.6412 | at alpha= | 18 | deg
XFOIL ncrit=9 |  |  |  | L/D Max: | 164.9 | at alpha= | 3.5 | deg
Re: | 12000000 |  |  | Cd Min: | 0.192 | at alpha= | -20 | deg
Mach: | 0.25 |  |  | Cl=0 at alpha= | -2.671 | deg
|  |  |  | @ Cl=0.1, Cd= | 0.005545
|  |  |  | @ Cl=0.4, Cd= | 0.003763
|  |  |  | @ Cl=0.6, Cd= | 0.0039822
alpha (deg) | Cl | Cd | Cm | Cl/Cd
-20 | -0.6184 | 0.192 | 0.0046 | -3.2208
-19 | -0.6079 | 0.17294 | -0.007 | -3.5151
-18 | -1.049 | 0.0666 | -0.0787 | -15.7508
-17.5 | -1.108 | 0.05294 | -0.0865 | -20.9294
-17 | -1.1407 | 0.0443 | -0.0891 | -25.7494
-16.5 | -1.191 | 0.03552 | -0.089 | -33.5304
-16 | -1.2103 | 0.03009 | -0.0865 | -40.2227
-15.5 | -1.219 | 0.02582 | -0.0826 | -47.2115
-15 | -1.2137 | 0.02273 | -0.0783 | -53.3964
-14.5 | -1.2029 | 0.02005 | -0.0734 | -59.995
-14 | -1.1839 | 0.01794 | -0.0685 | -65.9922
-13.5 | -1.1588 | 0.01625 | -0.0637 | -71.3108
-13 | -1.1289 | 0.015 | -0.0589 | -75.26
-12.5 | -1.1002 | 0.0139 | -0.0534 | -79.1511
-12 | -1.0587 | 0.01297 | -0.0499 | -81.6268
-11.5 | -1.0119 | 0.01213 | -0.0474 | -83.4213
-11 | -0.9622 | 0.01141 | -0.0452 | -84.3295
-10.5 | -0.9104 | 0.01077 | -0.0435 | -84.5311
-10 | -0.8568 | 0.01023 | -0.0421 | -83.7537
-9 | -0.7472 | 0.00921 | -0.04 | -81.1292
-8.5 | -0.6914 | 0.00875 | -0.0392 | -79.0171
-8 | -0.6349 | 0.00831 | -0.0386 | -76.4019
-7.5 | -0.5776 | 0.00792 | -0.0382 | -72.9293
-7 | -0.5196 | 0.00759 | -0.038 | -68.4585
-6.5 | -0.464 | 0.00703 | -0.0374 | -66.0028
-6 | -0.4045 | 0.00676 | -0.0377 | -59.8373
-5.5 | -0.3442 | 0.00657 | -0.038 | -52.3896
-5 | -0.284 | 0.00638 | -0.0385 | -44.5141
-4.5 | -0.2232 | 0.0062 | -0.0391 | -36
-4 | -0.1622 | 0.00605 | -0.0398 | -26.8099
-3.5 | -0.1014 | 0.00591 | -0.0405 | -17.1574
-3 | -0.0402 | 0.00578 | -0.0413 | -6.955
-2.5 | 0.0209 | 0.00566 | -0.0422 | 3.6926
-2 | 0.0821 | 0.00558 | -0.0431 | 14.7133
-1.5 | 0.1435 | 0.00546 | -0.0441 | 26.2821
-1 | 0.2046 | 0.00536 | -0.045 | 38.1716
-0.5 | 0.265 | 0.00516 | -0.0459 | 51.3566
0 | 0.3235 | 0.00471 | -0.0466 | 68.6837
0.5 | 0.3785 | 0.00377 | -0.047 | 100.3979
1 | 0.4399 | 0.00375 | -0.0481 | 117.3067
1.5 | 0.5019 | 0.00379 | -0.0493 | 132.4274
2 | 0.5634 | 0.00388 | -0.0504 | 145.2062
2.5 | 0.6243 | 0.00405 | -0.0514 | 154.1481
3 | 0.6848 | 0.00422 | -0.0523 | 162.2749
3.5 | 0.7437 | 0.00451 | -0.053 | 164.9002
4 | 0.8004 | 0.00492 | -0.0533 | 162.6829
4.5 | 0.8556 | 0.00538 | -0.0534 | 159.0335
5 | 0.9064 | 0.00603 | -0.0527 | 150.3151
5.5 | 0.9547 | 0.00672 | -0.0515 | 142.0685
6 | 1.0014 | 0.00736 | -0.05 | 136.0598
6.5 | 1.0474 | 0.00793 | -0.0483 | 132.0807
7 | 1.0844 | 0.00865 | -0.045 | 125.3642
7.5 | 1.1031 | 0.00936 | -0.0381 | 117.8526
8 | 1.1205 | 0.01038 | -0.0318 | 107.948
8.5 | 1.144 | 0.01148 | -0.027 | 99.6516
9 | 1.172 | 0.01259 | -0.0232 | 93.0898
9.5 | 1.2018 | 0.01375 | -0.02 | 87.4036
10 | 1.2338 | 0.0149 | -0.0172 | 82.8054
10.5 | 1.2637 | 0.0162 | -0.0143 | 78.0062
11 | 1.2922 | 0.01764 | -0.0114 | 73.254
11.5 | 1.3188 | 0.0192 | -0.0085 | 68.6875
12 | 1.3568 | 0.02068 | -0.0078 | 65.6093
12.5 | 1.4547 | 0.02304 | -0.02 | 63.138
13 | 1.4619 | 0.02503 | -0.0139 | 58.4059
13.5 | 1.4904 | 0.02728 | -0.0124 | 54.6334
14 | 1.5132 | 0.02996 | -0.0107 | 50.5073
14.5 | 1.5375 | 0.03261 | -0.0091 | 47.1481
15 | 1.5606 | 0.03542 | -0.0077 | 44.0599
15.5 | 1.5802 | 0.0385 | -0.0061 | 41.0442
16 | 1.5962 | 0.04196 | -0.0045 | 38.041
16.5 | 1.6116 | 0.04554 | -0.0031 | 35.3887
17 | 1.6237 | 0.0494 | -0.0016 | 32.8684
17.5 | 1.6352 | 0.05337 | -0.0003 | 30.6389
18 | 1.6412 | 0.05771 | 0.0013 | 28.4387
18.5 | 1.6342 | 0.06257 | 0.004 | 26.1179
19 | 1.6273 | 0.06701 | 0.0072 | 24.2844
19.5 | 1.6297 | 0.0726 | 0.0071 | 22.4477
20 | 1.6319 | 0.07859 | 0.0062 | 20.7647

## 119. Re 12M Mach 0.50 (1)
BIGFOIL.COM POLAR EXPORT
NACA65-517 a=0.0
NACA65-517 a=0.0 |  |  |  | Cl Max: | 1.384 | at alpha= | 9 | deg
JavaFoil+Calcfoil stall+Eppler ext transition |  |  |  | L/D Max: | 109.644 | at alpha= | 4.5 | deg
Re: | 12000000 |  |  | Cd Min: | 0.005 | at alpha= | -0.5 | deg
Mach: | 0.5 |  |  | Cl=0 at alpha= | -2.507 | deg
|  |  |  | @ Cl=0.1, Cd= | 0.00661
|  |  |  | @ Cl=0.4, Cd= | 0.0054284
|  |  |  | @ Cl=0.6, Cd= | 0.0062777
alpha (deg) | Cl | Cd | Cm | Cl/Cd
-20 | -0.989 | 0.16691 | -0.006 | -5.923
-19.5 | -0.961 | 0.15068 | -0.006 | -6.379
-19 | -0.939 | 0.13537 | -0.007 | -6.939
-18.5 | -0.91 | 0.13132 | -0.007 | -6.926
-18 | -0.88 | 0.12643 | -0.007 | -6.958
-17.5 | -0.85 | 0.12341 | -0.007 | -6.884
-17 | -0.822 | 0.11585 | -0.008 | -7.097
-16.5 | -0.795 | 0.10887 | -0.008 | -7.299
-16 | -0.767 | 0.11216 | -0.009 | -6.837
-15.5 | -0.737 | 0.10722 | -0.009 | -6.876
-15 | -0.71 | 0.10094 | -0.01 | -7.034
-14.5 | -0.683 | 0.09268 | -0.01 | -7.373
-14 | -0.665 | 0.07793 | -0.012 | -8.533
-13.5 | -0.725 | 0.02239 | -0.018 | -32.37
-13 | -0.594 | 0.09135 | -0.011 | -6.507
-12.5 | -0.566 | 0.08352 | -0.011 | -6.782
-12 | -0.54 | 0.07518 | -0.012 | -7.18
-11.5 | -0.514 | 0.06805 | -0.013 | -7.55
-11 | -0.567 | 0.01658 | -0.023 | -34.226
-10.5 | -0.547 | 0.01299 | -0.024 | -42.15
-10 | -0.517 | 0.01182 | -0.025 | -43.717
-9.5 | -0.396 | 0.06563 | -0.013 | -6.032
-9 | -0.368 | 0.05834 | -0.014 | -6.306
-8.5 | -0.34 | 0.05701 | -0.014 | -5.955
-8 | -0.311 | 0.05412 | -0.014 | -5.749
-7.5 | -0.284 | 0.04807 | -0.016 | -5.901
-7 | -0.42 | 0.04414 | -0.017 | -9.513
-6.5 | -0.502 | 0.00885 | -0.033 | -56.706
-6 | -0.461 | 0.00869 | -0.034 | -53.074
-5.5 | -0.404 | 0.00822 | -0.035 | -49.114
-5 | -0.341 | 0.00783 | -0.036 | -43.628
-4.5 | -0.276 | 0.00729 | -0.037 | -37.851
-4 | -0.209 | 0.00711 | -0.038 | -29.344
-3.5 | -0.14 | 0.00698 | -0.039 | -20.017
-3 | -0.07 | 0.00684 | -0.04 | -10.199
-2.5 | 0.001 | 0.00669 | -0.041 | 0.135
-2 | 0.072 | 0.00661 | -0.042 | 10.883
-1.5 | 0.143 | 0.00661 | -0.043 | 21.654
-1 | 0.215 | 0.00654 | -0.044 | 32.89
-0.5 | 0.287 | 0.005 | -0.045 | 57.344
0 | 0.358 | 0.00518 | -0.046 | 69.111
0.5 | 0.429 | 0.0056 | -0.047 | 76.698
1 | 0.499 | 0.0054 | -0.048 | 92.345
1.5 | 0.568 | 0.00613 | -0.049 | 92.658
2 | 0.633 | 0.00643 | -0.05 | 98.432
2.5 | 0.701 | 0.00683 | -0.051 | 102.63
3 | 0.769 | 0.00726 | -0.052 | 105.838
3.5 | 0.836 | 0.00775 | -0.053 | 107.821
4 | 0.902 | 0.00828 | -0.054 | 108.945
4.5 | 0.968 | 0.00883 | -0.054 | 109.644
5 | 1.033 | 0.00951 | -0.055 | 108.633
5.5 | 1.096 | 0.01024 | -0.056 | 107.019
6 | 1.156 | 0.01106 | -0.057 | 104.476
6.5 | 1.213 | 0.01204 | -0.058 | 100.7
7 | 1.264 | 0.01442 | -0.059 | 87.64
7.5 | 1.31 | 0.01563 | -0.06 | 83.832
8 | 1.348 | 0.01675 | -0.061 | 80.505
8.5 | 1.375 | 0.01798 | -0.061 | 76.461
9 | 1.384 | 0.01946 | -0.062 | 71.11
9.5 | 1.362 | 0.02123 | -0.063 | 64.155
10 | 1.273 | 0.02352 | -0.064 | 54.12
10.5 | 0.855 | 0.02636 | -0.065 | 32.427
11 | 0.882 | 0.02982 | -0.065 | 29.576
11.5 | 0.914 | 0.02994 | -0.066 | 30.53
12 | 0.939 | 0.03484 | -0.067 | 26.955
12.5 | 0.974 | 0.03321 | -0.068 | 29.311
13 | 0.999 | 0.03749 | -0.068 | 26.653
13.5 | 1.022 | 0.04327 | -0.068 | 23.629
14 | 1.053 | 0.04336 | -0.069 | 24.297

## 120. Re 12M Mach 0.50 (2)
BIGFOIL.COM POLAR EXPORT
NACA65-517 a=0.0
NACA65-517 a=0.0 |  |  |  | Cl Max: | 1.4584 | at alpha= | 13.5 | deg
XFOIL ncrit=9 |  |  |  | L/D Max: | 178.817 | at alpha= | 3.5 | deg
Re: | 12000000 |  |  | Cd Min: | 0.15774 | at alpha= | 18.5 | deg
Mach: | 0.5 |  |  | Cl=0 at alpha= | -2.7386 | deg
|  |  |  | @ Cl=0.1, Cd= | 0.0057587
|  |  |  | @ Cl=0.4, Cd= | 0.0045924
|  |  |  | @ Cl=0.6, Cd= | 0.0039902
alpha (deg) | Cl | Cd | Cm | Cl/Cd
-8 | -0.7041 | 0.01075 | -0.066 | -65.4977
-7.5 | -0.6481 | 0.00953 | -0.0606 | -68.0063
-7 | -0.5869 | 0.00871 | -0.0566 | -67.3823
-6.5 | -0.5213 | 0.00814 | -0.0538 | -64.0418
-6 | -0.4535 | 0.0077 | -0.0518 | -58.8961
-5.5 | -0.3887 | 0.00711 | -0.0498 | -54.6695
-5 | -0.3182 | 0.00684 | -0.049 | -46.5205
-4.5 | -0.2481 | 0.0066 | -0.0486 | -37.5909
-4 | -0.1775 | 0.00639 | -0.0485 | -27.7778
-3.5 | -0.1068 | 0.0062 | -0.0488 | -17.2258
-3 | -0.0368 | 0.00602 | -0.0491 | -6.113
-2.5 | 0.0336 | 0.0059 | -0.0497 | 5.6949
-2 | 0.1041 | 0.00575 | -0.0505 | 18.1043
-1.5 | 0.1743 | 0.00566 | -0.0514 | 30.7951
-1 | 0.2447 | 0.00556 | -0.0524 | 44.0108
-0.5 | 0.3144 | 0.0054 | -0.0534 | 58.2222
0 | 0.3801 | 0.00493 | -0.0539 | 77.0994
0.5 | 0.4414 | 0.00389 | -0.054 | 113.4704
1 | 0.5123 | 0.0039 | -0.0552 | 131.359
1.5 | 0.5839 | 0.00397 | -0.0565 | 147.0781
2 | 0.6555 | 0.00406 | -0.0578 | 161.4532
2.5 | 0.7261 | 0.00423 | -0.0587 | 171.6548
3 | 0.7951 | 0.00446 | -0.0594 | 178.2735
3.5 | 0.8619 | 0.00482 | -0.0595 | 178.8174
4.5 | 0.9864 | 0.00575 | -0.0579 | 171.5478
5 | 1.0379 | 0.00644 | -0.0551 | 161.1646
5.5 | 1.0736 | 0.00735 | -0.0495 | 146.068
6 | 1.0799 | 0.00839 | -0.0388 | 128.7128
6.5 | 1.09 | 0.01004 | -0.0303 | 108.5657
7 | 1.1093 | 0.01184 | -0.0239 | 93.6909
7.5 | 1.1162 | 0.01436 | -0.0167 | 77.7298
8 | 1.1318 | 0.01679 | -0.011 | 67.4092
8.5 | 1.1374 | 0.01984 | -0.0049 | 57.3286
9 | 1.1626 | 0.02225 | -0.0009 | 52.2517
9.5 | 1.1927 | 0.02458 | 0.0026 | 48.5232
10 | 1.2232 | 0.02702 | 0.0058 | 45.2702
10.5 | 1.256 | 0.02947 | 0.0088 | 42.6196
11 | 1.2844 | 0.03227 | 0.0119 | 39.8017
11.5 | 1.3121 | 0.03511 | 0.0152 | 37.3711
12 | 1.3815 | 0.03914 | 0.0097 | 35.2964
13 | 1.449 | 0.04797 | 0.0102 | 30.2064
13.5 | 1.4584 | 0.05287 | 0.0133 | 27.5846
14 | 1.4503 | 0.05895 | 0.0166 | 24.6022
14.5 | 1.4267 | 0.06538 | 0.0212 | 21.8217
15 | 1.399 | 0.07347 | 0.0229 | 19.0418
15.5 | 1.3703 | 0.08333 | 0.0215 | 16.4443
16 | 1.3415 | 0.09424 | 0.0181 | 14.2349
16.5 | 1.3099 | 0.10623 | 0.013 | 12.3308
17 | 1.2783 | 0.11894 | 0.0064 | 10.7474
17.5 | 1.251 | 0.1318 | -0.001 | 9.4917
18 | 1.2261 | 0.14481 | -0.0091 | 8.467
18.5 | 1.2051 | 0.15774 | -0.0176 | 7.6398

## 121. Re 14M Mach 0.00 (1)
BIGFOIL.COM POLAR EXPORT
NACA65-517 a=0.0
NACA65-517 a=0.0 |  |  |  | Cl Max: | 1.557 | at alpha= | 13.5 | deg
JavaFoil+Calcfoil stall+Eppler ext transition |  |  |  | L/D Max: | 121.583 | at alpha= | 6 | deg
Re: | 14000000 |  |  | Cd Min: | 0.00479 | at alpha= | -0.5 | deg
Mach: | 0 |  |  | Cl=0 at alpha= | -2.5081 | deg
|  |  |  | @ Cl=0.1, Cd= | 0.0061277
|  |  |  | @ Cl=0.4, Cd= | 0.0053068
|  |  |  | @ Cl=0.6, Cd= | 0.0060066
alpha (deg) | Cl | Cd | Cm | Cl/Cd
-16.5 | -0.654 | 0.11348 | -0.007 | -5.76
-16 | -0.668 | 0.10741 | -0.007 | -6.217
-15.5 | -0.681 | 0.1012 | -0.008 | -6.726
-15 | -0.692 | 0.09438 | -0.009 | -7.335
-14.5 | -0.701 | 0.08976 | -0.009 | -7.804
-14 | -0.707 | 0.08398 | -0.01 | -8.424
-13.5 | -0.712 | 0.07846 | -0.01 | -9.07
-13 | -0.723 | 0.06594 | -0.012 | -10.958
-12.5 | -0.715 | 0.06553 | -0.012 | -10.909
-12 | -0.817 | 0.01568 | -0.018 | -52.128
-11.5 | -0.823 | 0.01208 | -0.02 | -68.096
-11 | -0.814 | 0.01094 | -0.021 | -74.417
-10.5 | -0.796 | 0.01027 | -0.021 | -77.549
-10 | -0.776 | 0.00967 | -0.022 | -80.298
-9.5 | -0.744 | 0.00932 | -0.023 | -79.884
-9 | -0.708 | 0.00884 | -0.024 | -80.167
-8.5 | -0.668 | 0.00851 | -0.025 | -78.552
-8 | -0.624 | 0.00827 | -0.026 | -75.521
-7.5 | -0.577 | 0.00791 | -0.027 | -72.921
-7 | -0.527 | 0.00766 | -0.027 | -68.754
-6.5 | -0.474 | 0.00746 | -0.028 | -63.532
-6 | -0.419 | 0.00731 | -0.029 | -57.316
-5.5 | -0.361 | 0.00679 | -0.03 | -53.139
-5 | -0.302 | 0.0067 | -0.031 | -45.113
-4.5 | -0.243 | 0.00657 | -0.032 | -36.929
-4 | -0.182 | 0.00646 | -0.033 | -28.268
-3.5 | -0.122 | 0.00639 | -0.034 | -19.051
-3 | -0.061 | 0.00627 | -0.034 | -9.677
-2.5 | 0.001 | 0.0062 | -0.035 | 0.127
-2 | 0.062 | 0.00614 | -0.036 | 10.167
-1.5 | 0.124 | 0.00612 | -0.037 | 20.272
-1 | 0.186 | 0.00605 | -0.038 | 30.812
-0.5 | 0.248 | 0.00479 | -0.039 | 51.763
0 | 0.31 | 0.00506 | -0.04 | 61.225
0.5 | 0.372 | 0.00523 | -0.041 | 71.109
1 | 0.434 | 0.0054 | -0.042 | 80.207
1.5 | 0.495 | 0.00558 | -0.043 | 88.723
2 | 0.555 | 0.0058 | -0.044 | 95.704
2.5 | 0.616 | 0.00608 | -0.044 | 101.242
3 | 0.677 | 0.00638 | -0.045 | 106.027
3.5 | 0.736 | 0.00621 | -0.046 | 118.589
4 | 0.795 | 0.00684 | -0.047 | 116.201
4.5 | 0.853 | 0.00719 | -0.048 | 118.564
5 | 0.911 | 0.00757 | -0.049 | 120.362
5.5 | 0.968 | 0.00798 | -0.05 | 121.255
6 | 1.024 | 0.00842 | -0.05 | 121.583
6.5 | 1.078 | 0.00891 | -0.051 | 121.028
7 | 1.13 | 0.00963 | -0.052 | 117.352
7.5 | 1.18 | 0.01092 | -0.053 | 108.03
8 | 1.229 | 0.01157 | -0.053 | 106.222
8.5 | 1.275 | 0.01213 | -0.054 | 105.138
9 | 1.32 | 0.01269 | -0.055 | 104.019
9.5 | 1.362 | 0.01334 | -0.056 | 102.154
10 | 1.402 | 0.01403 | -0.057 | 99.902
10.5 | 1.438 | 0.01474 | -0.057 | 97.61
11 | 1.471 | 0.01556 | -0.058 | 94.522
11.5 | 1.497 | 0.01641 | -0.059 | 91.21
12 | 1.519 | 0.01733 | -0.06 | 87.66
12.5 | 1.536 | 0.01827 | -0.06 | 84.07
13 | 1.549 | 0.01936 | -0.061 | 80.023
13.5 | 1.557 | 0.02049 | -0.062 | 75.977
14 | 1.557 | 0.02177 | -0.063 | 71.487
14.5 | 1.55 | 0.0232 | -0.063 | 66.79
15 | 1.537 | 0.02466 | -0.064 | 62.348
15.5 | 1.52 | 0.02661 | -0.065 | 57.119
16 | 1.498 | 0.0282 | -0.065 | 53.125
16.5 | 1.472 | 0.03042 | -0.066 | 48.385
17 | 1.442 | 0.03249 | -0.066 | 44.393
17.5 | 1.408 | 0.03513 | -0.067 | 40.093
18 | 1.373 | 0.03735 | -0.067 | 36.763
18.5 | 1.333 | 0.04145 | -0.068 | 32.148

## 122. Re 14M Mach 0.00 (2)
BIGFOIL.COM POLAR EXPORT
NACA65-517 a=0.0
NACA65-517 a=0.0 |  |  |  | Cl Max: | 1.7233 | at alpha= | 20 | deg
XFOIL ncrit=9 |  |  |  | L/D Max: | 157.042 | at alpha= | 3.5 | deg
Re: | 14000000 |  |  | Cd Min: | 0.05886 | at alpha= | 20 | deg
Mach: | 0 |  |  | Cl=0 at alpha= | -2.6482 | deg
|  |  |  | @ Cl=0.1, Cd= | 0.0053641
|  |  |  | @ Cl=0.4, Cd= | 0.0036976
|  |  |  | @ Cl=0.6, Cd= | 0.0040205
alpha (deg) | Cl | Cd | Cm | Cl/Cd
-20 | -1.4407 | 0.03516 | -0.0749 | -40.9755
-19.5 | -1.4345 | 0.03176 | -0.0738 | -45.1669
-19 | -1.4387 | 0.02781 | -0.0716 | -51.7332
-18.5 | -1.4314 | 0.02492 | -0.0692 | -57.4398
-18 | -1.4108 | 0.02311 | -0.0671 | -61.0472
-17.5 | -1.3925 | 0.02122 | -0.0644 | -65.6221
-17 | -1.3675 | 0.01986 | -0.062 | -68.857
-16.5 | -1.353 | 0.01783 | -0.0581 | -75.8833
-16 | -1.3265 | 0.01665 | -0.055 | -79.6697
-15.5 | -1.3008 | 0.01547 | -0.0516 | -84.0853
-15 | -1.2645 | 0.015 | -0.0492 | -84.3
-14.5 | -1.2378 | 0.01407 | -0.0451 | -87.9744
-14 | -1.2126 | 0.01314 | -0.0404 | -92.2831
-13.5 | -1.1708 | 0.0125 | -0.0386 | -93.664
-13 | -1.1262 | 0.01193 | -0.0372 | -94.4007
-12.5 | -1.0796 | 0.0114 | -0.0361 | -94.7018
-12 | -1.0308 | 0.01094 | -0.0354 | -94.223
-11.5 | -0.9816 | 0.01046 | -0.0347 | -93.8432
-11 | -0.9311 | 0.01002 | -0.0342 | -92.9242
-10.5 | -0.8796 | 0.00961 | -0.0338 | -91.5297
-10 | -0.8273 | 0.00923 | -0.0336 | -89.6316
-9.5 | -0.7745 | 0.00883 | -0.0334 | -87.7123
-9 | -0.7211 | 0.00845 | -0.0334 | -85.3373
-8.5 | -0.6671 | 0.00811 | -0.0334 | -82.2565
-8 | -0.6126 | 0.00775 | -0.0335 | -79.0452
-7.5 | -0.5575 | 0.00744 | -0.0337 | -74.9328
-7 | -0.5028 | 0.00707 | -0.0339 | -71.1174
-6.5 | -0.4482 | 0.00664 | -0.034 | -67.5
-6 | -0.3907 | 0.00646 | -0.0346 | -60.4799
-5.5 | -0.3331 | 0.00629 | -0.0353 | -52.9571
-5 | -0.2753 | 0.00611 | -0.036 | -45.0573
-4.5 | -0.2169 | 0.00596 | -0.0368 | -36.3926
-4 | -0.1585 | 0.00583 | -0.0376 | -27.187
-3.5 | -0.1001 | 0.0057 | -0.0384 | -17.5614
-3 | -0.0413 | 0.00559 | -0.0393 | -7.3882
-2.5 | 0.0174 | 0.00549 | -0.0402 | 3.1694
-2 | 0.0765 | 0.0054 | -0.0412 | 14.1667
-1.5 | 0.1354 | 0.00531 | -0.0421 | 25.4991
-1 | 0.1942 | 0.00522 | -0.0431 | 37.2031
-0.5 | 0.2527 | 0.00504 | -0.044 | 50.1389
0 | 0.3101 | 0.00477 | -0.0448 | 65.0105
0.5 | 0.3629 | 0.00378 | -0.0453 | 96.0053
1 | 0.4214 | 0.00365 | -0.0463 | 115.4521
1.5 | 0.4806 | 0.00371 | -0.0474 | 129.5418
2 | 0.5394 | 0.00383 | -0.0484 | 140.8355
2.5 | 0.5976 | 0.00401 | -0.0494 | 149.0274
3 | 0.6549 | 0.00426 | -0.0502 | 153.7324
3.5 | 0.7114 | 0.00453 | -0.051 | 157.0419
4 | 0.7656 | 0.00498 | -0.0513 | 153.7349
4.5 | 0.8203 | 0.00531 | -0.0518 | 154.4821
5 | 0.8694 | 0.006 | -0.0513 | 144.9
5.5 | 0.9183 | 0.00658 | -0.0508 | 139.5593
6 | 0.9673 | 0.0071 | -0.0503 | 136.2394
6.5 | 1.0153 | 0.00758 | -0.0496 | 133.9446
7 | 1.0597 | 0.00816 | -0.0483 | 129.8652
7.5 | 1.1012 | 0.00874 | -0.0464 | 125.9954
8 | 1.1366 | 0.00938 | -0.0435 | 121.1727
8.5 | 1.1552 | 0.00998 | -0.0372 | 115.7515
9 | 1.1835 | 0.01065 | -0.0333 | 111.1268
9.5 | 1.2134 | 0.0114 | -0.03 | 106.4386
10 | 1.2444 | 0.0122 | -0.0271 | 102
10.5 | 1.2754 | 0.01309 | -0.0244 | 97.4332
11 | 1.3051 | 0.01409 | -0.0218 | 92.626
11.5 | 1.3329 | 0.01524 | -0.0191 | 87.4606
12 | 1.3617 | 0.01636 | -0.0167 | 83.2335
12.5 | 1.3862 | 0.01756 | -0.0138 | 78.9408
13 | 1.4829 | 0.01914 | -0.0261 | 77.4765
13.5 | 1.4966 | 0.02074 | -0.0215 | 72.1601
14 | 1.5233 | 0.02266 | -0.0202 | 67.2242
14.5 | 1.5496 | 0.02469 | -0.0191 | 62.7623
15 | 1.5763 | 0.02672 | -0.0181 | 58.9933
15.5 | 1.6011 | 0.0289 | -0.017 | 55.4014
16 | 1.6226 | 0.03137 | -0.0158 | 51.7246
16.5 | 1.6428 | 0.03405 | -0.0148 | 48.2467
17 | 1.6582 | 0.03708 | -0.0135 | 44.7195
17.5 | 1.6765 | 0.04 | -0.0127 | 41.9125
18 | 1.6921 | 0.04317 | -0.0118 | 39.1962
18.5 | 1.7035 | 0.04671 | -0.0109 | 36.4697
19 | 1.715 | 0.05033 | -0.0101 | 34.0751
19.5 | 1.7208 | 0.05441 | -0.0091 | 31.6265
20 | 1.7233 | 0.05886 | -0.0082 | 29.2779

## 123. Re 14M Mach 0.10 (1)
BIGFOIL.COM POLAR EXPORT
NACA65-517 a=0.0
NACA65-517 a=0.0 |  |  |  | Cl Max: | 1.549 | at alpha= | 13.5 | deg
JavaFoil+Calcfoil stall+Eppler ext transition |  |  |  | L/D Max: | 121.237 | at alpha= | 6 | deg
Re: | 14000000 |  |  | Cd Min: | 0.00483 | at alpha= | -0.5 | deg
Mach: | 0.1 |  |  | Cl=0 at alpha= | -2.5081 | deg
|  |  |  | @ Cl=0.1, Cd= | 0.0061582
|  |  |  | @ Cl=0.4, Cd= | 0.0052855
|  |  |  | @ Cl=0.6, Cd= | 0.0060026
alpha (deg) | Cl | Cd | Cm | Cl/Cd
-16.5 | -0.614 | 0.11558 | -0.007 | -5.316
-16 | -0.632 | 0.10902 | -0.007 | -5.794
-15.5 | -0.648 | 0.10327 | -0.008 | -6.27
-15 | -0.663 | 0.09605 | -0.008 | -6.9
-14.5 | -0.675 | 0.09048 | -0.009 | -7.46
-14 | -0.684 | 0.08596 | -0.01 | -7.959
-13.5 | -0.691 | 0.08017 | -0.01 | -8.625
-13 | -0.695 | 0.07557 | -0.011 | -9.197
-12.5 | -0.697 | 0.06938 | -0.012 | -10.048
-12 | -0.713 | 0.05265 | -0.014 | -13.541
-11.5 | -0.807 | 0.0131 | -0.019 | -61.612
-11 | -0.805 | 0.01131 | -0.021 | -71.149
-10.5 | -0.79 | 0.01045 | -0.022 | -75.621
-10 | -0.769 | 0.00917 | -0.022 | -83.842
-9.5 | -0.743 | 0.00945 | -0.023 | -78.668
-9 | -0.708 | 0.00895 | -0.024 | -79.084
-8.5 | -0.669 | 0.0086 | -0.025 | -77.743
-8 | -0.625 | 0.00831 | -0.026 | -75.235
-7.5 | -0.579 | 0.00795 | -0.027 | -72.801
-7 | -0.528 | 0.00774 | -0.028 | -68.287
-6.5 | -0.476 | 0.00748 | -0.028 | -63.554
-6 | -0.42 | 0.0073 | -0.029 | -57.571
-5.5 | -0.363 | 0.00688 | -0.03 | -52.721
-5 | -0.304 | 0.00668 | -0.031 | -45.485
-4.5 | -0.244 | 0.0066 | -0.032 | -36.947
-4 | -0.183 | 0.00648 | -0.033 | -28.289
-3.5 | -0.122 | 0.00636 | -0.034 | -19.226
-3 | -0.061 | 0.00627 | -0.035 | -9.718
-2.5 | 0.001 | 0.00618 | -0.036 | 0.128
-2 | 0.063 | 0.0062 | -0.036 | 10.118
-1.5 | 0.125 | 0.00613 | -0.037 | 20.344
-1 | 0.187 | 0.00601 | -0.038 | 31.133
-0.5 | 0.249 | 0.00483 | -0.039 | 51.581
0 | 0.312 | 0.00504 | -0.04 | 61.76
0.5 | 0.374 | 0.00521 | -0.041 | 71.697
1 | 0.436 | 0.00539 | -0.042 | 80.867
1.5 | 0.498 | 0.00557 | -0.043 | 89.334
2 | 0.557 | 0.00585 | -0.044 | 95.206
2.5 | 0.619 | 0.00607 | -0.045 | 101.943
3 | 0.68 | 0.00639 | -0.046 | 106.419
3.5 | 0.739 | 0.00624 | -0.046 | 118.487
4 | 0.798 | 0.00689 | -0.047 | 115.831
4.5 | 0.857 | 0.00722 | -0.048 | 118.597
5 | 0.915 | 0.00764 | -0.049 | 119.806
5.5 | 0.972 | 0.00803 | -0.05 | 121.116
6 | 1.028 | 0.00848 | -0.051 | 121.237
6.5 | 1.083 | 0.00898 | -0.051 | 120.606
7 | 1.135 | 0.00974 | -0.052 | 116.559
7.5 | 1.184 | 0.01101 | -0.053 | 107.557
8 | 1.233 | 0.0117 | -0.054 | 105.445
8.5 | 1.28 | 0.01227 | -0.054 | 104.31
9 | 1.325 | 0.01285 | -0.055 | 103.066
9.5 | 1.367 | 0.01351 | -0.056 | 101.166
10 | 1.406 | 0.01421 | -0.057 | 98.94
10.5 | 1.441 | 0.01498 | -0.058 | 96.187
11 | 1.473 | 0.01578 | -0.058 | 93.336
11.5 | 1.498 | 0.01665 | -0.059 | 89.934
12 | 1.518 | 0.0176 | -0.06 | 86.24
12.5 | 1.534 | 0.01858 | -0.061 | 82.525
13 | 1.544 | 0.01975 | -0.061 | 78.17
13.5 | 1.549 | 0.02087 | -0.062 | 74.238
14 | 1.546 | 0.02221 | -0.063 | 69.619
14.5 | 1.535 | 0.02363 | -0.064 | 64.971
15 | 1.519 | 0.02523 | -0.064 | 60.233
15.5 | 1.497 | 0.02728 | -0.065 | 54.872
16 | 1.471 | 0.02897 | -0.065 | 50.782
16.5 | 1.44 | 0.03117 | -0.066 | 46.187
17 | 1.405 | 0.0335 | -0.067 | 41.925
17.5 | 1.366 | 0.03623 | -0.067 | 37.695
18 | 1.324 | 0.03934 | -0.068 | 33.649
18.5 | 1.278 | 0.04329 | -0.068 | 29.532

## 124. Re 14M Mach 0.10 (2)
BIGFOIL.COM POLAR EXPORT
NACA65-517 a=0.0
NACA65-517 a=0.0 |  |  |  | Cl Max: | 1.7147 | at alpha= | 20 | deg
XFOIL ncrit=9 |  |  |  | L/D Max: | 157.731 | at alpha= | 3.5 | deg
Re: | 14000000 |  |  | Cd Min: | 0.06159 | at alpha= | 20 | deg
Mach: | 0.1 |  |  | Cl=0 at alpha= | -2.6509 | deg
|  |  |  | @ Cl=0.1, Cd= | 0.0053654
|  |  |  | @ Cl=0.4, Cd= | 0.0037036
|  |  |  | @ Cl=0.6, Cd= | 0.0040148
alpha (deg) | Cl | Cd | Cm | Cl/Cd
-20 | -1.3965 | 0.04103 | -0.0785 | -34.0361
-19.5 | -1.3972 | 0.03653 | -0.0781 | -38.248
-19 | -1.4145 | 0.03114 | -0.0765 | -45.4239
-18.5 | -1.4143 | 0.02749 | -0.0742 | -51.4478
-18 | -1.3969 | 0.02529 | -0.0721 | -55.2353
-17.5 | -1.3824 | 0.02299 | -0.0694 | -60.1305
-17 | -1.36 | 0.02134 | -0.0668 | -63.7301
-16.5 | -1.3495 | 0.01894 | -0.0627 | -71.2513
-16 | -1.3242 | 0.01758 | -0.0595 | -75.3242
-15.5 | -1.2984 | 0.01631 | -0.0561 | -79.6076
-15 | -1.2637 | 0.01565 | -0.0534 | -80.7476
-14.5 | -1.236 | 0.01462 | -0.0495 | -84.5417
-14 | -1.2125 | 0.01357 | -0.0444 | -89.3515
-13.5 | -1.1763 | 0.01284 | -0.0413 | -91.6121
-13 | -1.132 | 0.01222 | -0.0396 | -92.635
-12.5 | -1.0861 | 0.01162 | -0.0382 | -93.4682
-12 | -1.0375 | 0.01112 | -0.0372 | -93.3004
-11.5 | -0.988 | 0.01062 | -0.0363 | -93.032
-11 | -0.9373 | 0.01015 | -0.0356 | -92.3448
-10.5 | -0.8854 | 0.00972 | -0.0351 | -91.0905
-10 | -0.8328 | 0.00932 | -0.0347 | -89.3562
-9 | -0.7257 | 0.00853 | -0.0342 | -85.0762
-8.5 | -0.6713 | 0.00818 | -0.0342 | -82.066
-8 | -0.6164 | 0.00781 | -0.0342 | -78.9245
-7.5 | -0.5609 | 0.00748 | -0.0343 | -74.9866
-7 | -0.5052 | 0.00717 | -0.0345 | -70.4603
-6.5 | -0.451 | 0.00667 | -0.0344 | -67.6162
-6 | -0.3931 | 0.00648 | -0.035 | -60.6636
-5.5 | -0.335 | 0.00631 | -0.0357 | -53.0903
-5 | -0.2768 | 0.00613 | -0.0363 | -45.155
-4.5 | -0.2181 | 0.00597 | -0.0371 | -36.5327
-4 | -0.1593 | 0.00584 | -0.0379 | -27.2774
-3.5 | -0.1005 | 0.00571 | -0.0387 | -17.6007
-3 | -0.0412 | 0.0056 | -0.0396 | -7.3571
-2.5 | 0.0178 | 0.0055 | -0.0405 | 3.2364
-2 | 0.0772 | 0.0054 | -0.0415 | 14.2963
-1.5 | 0.1366 | 0.00531 | -0.0424 | 25.725
-1 | 0.1958 | 0.00522 | -0.0434 | 37.5096
0 | 0.3123 | 0.00477 | -0.0451 | 65.4717
0.5 | 0.3654 | 0.00378 | -0.0455 | 96.6667
1 | 0.4243 | 0.00365 | -0.0466 | 116.2466
1.5 | 0.4838 | 0.00372 | -0.0477 | 130.0538
2 | 0.543 | 0.00383 | -0.0487 | 141.7755
2.5 | 0.6016 | 0.00402 | -0.0497 | 149.6517
3 | 0.6592 | 0.00427 | -0.0505 | 154.3794
3.5 | 0.7161 | 0.00454 | -0.0512 | 157.7313
4 | 0.7706 | 0.00499 | -0.0516 | 154.4289
4.5 | 0.8257 | 0.00532 | -0.052 | 155.2068
5 | 0.8748 | 0.00601 | -0.0515 | 145.5574
5.5 | 0.9238 | 0.0066 | -0.0509 | 139.9697
6 | 0.9727 | 0.00713 | -0.0503 | 136.4236
6.5 | 1.0206 | 0.00762 | -0.0495 | 133.937
7 | 1.0644 | 0.00822 | -0.0479 | 129.4891
7.5 | 1.1049 | 0.00882 | -0.0458 | 125.2721
8.5 | 1.1537 | 0.01014 | -0.0355 | 113.7771
9 | 1.1832 | 0.01084 | -0.0318 | 109.1513
9.5 | 1.2132 | 0.01165 | -0.0285 | 104.1373
10 | 1.2442 | 0.01251 | -0.0256 | 99.4564
10.5 | 1.2751 | 0.01345 | -0.0229 | 94.803
11 | 1.305 | 0.0145 | -0.0203 | 90
11.5 | 1.3338 | 0.01567 | -0.0177 | 85.1181
12 | 1.3624 | 0.01686 | -0.0152 | 80.8066
12.5 | 1.3925 | 0.01816 | -0.0135 | 76.6795
13 | 1.489 | 0.0199 | -0.0258 | 74.8241
13.5 | 1.4991 | 0.02153 | -0.0203 | 69.6284
14 | 1.5253 | 0.02356 | -0.019 | 64.7411
14.5 | 1.5517 | 0.02564 | -0.0178 | 60.5187
15 | 1.5777 | 0.02781 | -0.0167 | 56.7314
15.5 | 1.601 | 0.03018 | -0.0155 | 53.0484
16 | 1.6212 | 0.03286 | -0.0143 | 49.3366
16.5 | 1.64 | 0.03573 | -0.0131 | 45.8998
17 | 1.6562 | 0.03881 | -0.0119 | 42.6746
17.5 | 1.6736 | 0.0419 | -0.011 | 39.9427
18 | 1.6883 | 0.0452 | -0.01 | 37.3518
18.5 | 1.6976 | 0.04906 | -0.009 | 34.6025
19 | 1.7081 | 0.0528 | -0.0081 | 32.3504
19.5 | 1.7121 | 0.05713 | -0.0071 | 29.9685
20 | 1.7147 | 0.06159 | -0.0061 | 27.8406

## 125. Re 14M Mach 0.25 (1)
BIGFOIL.COM POLAR EXPORT
NACA65-517 a=0.0
NACA65-517 a=0.0 |  |  |  | Cl Max: | 1.504 | at alpha= | 12.5 | deg
JavaFoil+Calcfoil stall+Eppler ext transition |  |  |  | L/D Max: | 118.753 | at alpha= | 5.5 | deg
Re: | 14000000 |  |  | Cd Min: | 0.00483 | at alpha= | -0.5 | deg
Mach: | 0.25 |  |  | Cl=0 at alpha= | -2.5078 | deg
|  |  |  | @ Cl=0.1, Cd= | 0.0061994
|  |  |  | @ Cl=0.4, Cd= | 0.0053775
|  |  |  | @ Cl=0.6, Cd= | 0.0060971
alpha (deg) | Cl | Cd | Cm | Cl/Cd
-15 | -0.399 | 0.10732 | -0.008 | -3.718
-14.5 | -0.445 | 0.099 | -0.008 | -4.497
-14 | -0.486 | 0.09474 | -0.009 | -5.134
-13.5 | -0.523 | 0.08735 | -0.009 | -5.991
-13 | -0.554 | 0.08325 | -0.01 | -6.658
-12.5 | -0.58 | 0.07756 | -0.011 | -7.473
-12 | -0.598 | 0.07292 | -0.011 | -8.207
-11.5 | -0.612 | 0.06804 | -0.012 | -8.989
-11 | -0.626 | 0.05702 | -0.014 | -10.979
-10.5 | -0.63 | 0.05052 | -0.016 | -12.464
-10 | -0.731 | 0.0111 | -0.023 | -65.839
-9.5 | -0.72 | 0.01015 | -0.024 | -70.899
-9 | -0.701 | 0.00947 | -0.025 | -74.013
-8.5 | -0.668 | 0.00897 | -0.026 | -74.5
-8 | -0.63 | 0.00864 | -0.027 | -72.905
-7.5 | -0.586 | 0.0083 | -0.027 | -70.547
-7 | -0.537 | 0.00798 | -0.028 | -67.378
-6.5 | -0.485 | 0.0077 | -0.029 | -63.028
-6 | -0.43 | 0.00745 | -0.03 | -57.712
-5.5 | -0.371 | 0.00697 | -0.031 | -53.262
-5 | -0.311 | 0.00684 | -0.032 | -45.514
-4.5 | -0.25 | 0.00668 | -0.033 | -37.43
-4 | -0.188 | 0.00655 | -0.034 | -28.708
-3.5 | -0.126 | 0.00647 | -0.035 | -19.398
-3 | -0.063 | 0.00633 | -0.036 | -9.881
-2.5 | 0.001 | 0.00628 | -0.036 | 0.13
-2 | 0.064 | 0.00625 | -0.037 | 10.303
-1.5 | 0.128 | 0.00616 | -0.038 | 20.801
-1 | 0.192 | 0.00617 | -0.039 | 31.193
-0.5 | 0.256 | 0.00483 | -0.04 | 53.111
0 | 0.32 | 0.00511 | -0.041 | 62.595
0.5 | 0.384 | 0.00533 | -0.042 | 71.987
1 | 0.448 | 0.00552 | -0.043 | 81.09
1.5 | 0.511 | 0.00571 | -0.044 | 89.584
2 | 0.573 | 0.00596 | -0.045 | 96.015
2.5 | 0.636 | 0.00628 | -0.046 | 101.227
3 | 0.697 | 0.00614 | -0.047 | 113.473
3.5 | 0.757 | 0.00674 | -0.048 | 112.271
4 | 0.818 | 0.0071 | -0.048 | 115.105
4.5 | 0.878 | 0.00748 | -0.049 | 117.348
5 | 0.937 | 0.00793 | -0.05 | 118.194
5.5 | 0.996 | 0.00839 | -0.051 | 118.753
6 | 1.053 | 0.00886 | -0.052 | 118.747
6.5 | 1.108 | 0.00942 | -0.053 | 117.578
7 | 1.161 | 0.01028 | -0.053 | 112.982
7.5 | 1.21 | 0.01178 | -0.054 | 102.75
8 | 1.259 | 0.01239 | -0.055 | 101.609
8.5 | 1.305 | 0.01305 | -0.056 | 99.983
9 | 1.348 | 0.01372 | -0.057 | 98.254
9.5 | 1.387 | 0.01448 | -0.057 | 95.793
10 | 1.422 | 0.01526 | -0.058 | 93.191
10.5 | 1.453 | 0.0162 | -0.059 | 89.712
11 | 1.478 | 0.01725 | -0.06 | 85.713
11.5 | 1.494 | 0.01827 | -0.061 | 81.766
12 | 1.503 | 0.01933 | -0.061 | 77.763
12.5 | 1.504 | 0.02062 | -0.062 | 72.958
13 | 1.497 | 0.02188 | -0.063 | 68.446
13.5 | 1.482 | 0.02352 | -0.064 | 63.024
14 | 1.454 | 0.02507 | -0.064 | 57.998
14.5 | 1.413 | 0.02736 | -0.065 | 51.647
15 | 1.362 | 0.02971 | -0.065 | 45.86
15.5 | 1.302 | 0.03257 | -0.066 | 39.979
16 | 1.234 | 0.03573 | -0.066 | 34.526
16.5 | 1.158 | 0.03903 | -0.067 | 29.671
17 | 1.073 | 0.04436 | -0.067 | 24.192
17.5 | 0.976 | 0.05411 | -0.066 | 18.046

## 126. Re 14M Mach 0.25 (2)
BIGFOIL.COM POLAR EXPORT
NACA65-517 a=0.0
NACA65-517 a=0.0 |  |  |  | Cl Max: | 1.6657 | at alpha= | 18.5 | deg
XFOIL ncrit=9 |  |  |  | L/D Max: | 162.052 | at alpha= | 3.5 | deg
Re: | 14000000 |  |  | Cd Min: | 0.19137 | at alpha= | -20 | deg
Mach: | 0.25 |  |  | Cl=0 at alpha= | -2.6645 | deg
|  |  |  | @ Cl=0.1, Cd= | 0.0054061
|  |  |  | @ Cl=0.4, Cd= | 0.0037424
|  |  |  | @ Cl=0.6, Cd= | 0.0039692
alpha (deg) | Cl | Cd | Cm | Cl/Cd
-20 | -0.6205 | 0.19137 | 0.0043 | -3.2424
-19.5 | -0.6068 | 0.18413 | -0.0005 | -3.2955
-18.5 | -1.0718 | 0.07134 | -0.0761 | -15.0238
-18 | -1.1173 | 0.05811 | -0.0845 | -19.2273
-17.5 | -1.1648 | 0.04722 | -0.0892 | -24.6675
-17 | -1.19 | 0.03999 | -0.0901 | -29.7574
-16.5 | -1.2334 | 0.03233 | -0.0886 | -38.1503
-16 | -1.2461 | 0.02762 | -0.0854 | -45.1159
-15.5 | -1.2484 | 0.02394 | -0.0812 | -52.147
-15 | -1.2343 | 0.02147 | -0.0769 | -57.4895
-14.5 | -1.2201 | 0.01908 | -0.072 | -63.9465
-14 | -1.1998 | 0.01708 | -0.067 | -70.2459
-13.5 | -1.1733 | 0.01556 | -0.0621 | -75.4049
-13 | -1.1427 | 0.01445 | -0.0571 | -79.0796
-12.5 | -1.1119 | 0.01345 | -0.0518 | -82.6691
-12 | -1.0676 | 0.0125 | -0.0488 | -85.408
-11.5 | -1.0195 | 0.01172 | -0.0463 | -86.9881
-11 | -0.9688 | 0.01103 | -0.0443 | -87.8332
-10.5 | -0.9163 | 0.01043 | -0.0427 | -87.8523
-10 | -0.8621 | 0.00991 | -0.0414 | -86.9929
-9.5 | -0.8073 | 0.00938 | -0.0402 | -86.0661
-9 | -0.7509 | 0.00897 | -0.0394 | -83.7124
-8.5 | -0.6943 | 0.00854 | -0.0388 | -81.2998
-8 | -0.6374 | 0.00812 | -0.0382 | -78.4975
-7.5 | -0.5798 | 0.00775 | -0.0378 | -74.8129
-7 | -0.5216 | 0.00741 | -0.0377 | -70.3914
-6.5 | -0.463 | 0.00707 | -0.0376 | -65.488
-6 | -0.4063 | 0.00659 | -0.0374 | -61.654
-5.5 | -0.3457 | 0.00642 | -0.0378 | -53.8474
-5 | -0.2852 | 0.00621 | -0.0383 | -45.9259
-4.5 | -0.2243 | 0.00604 | -0.0389 | -37.1358
-4 | -0.1633 | 0.00592 | -0.0396 | -27.5845
-3.5 | -0.1023 | 0.00576 | -0.0404 | -17.7604
-3 | -0.041 | 0.00563 | -0.0412 | -7.2824
-2.5 | 0.0201 | 0.00555 | -0.0421 | 3.6216
-2 | 0.0817 | 0.00543 | -0.043 | 15.046
-1.5 | 0.143 | 0.00535 | -0.044 | 26.729
-1 | 0.2043 | 0.00526 | -0.045 | 38.8403
-0.5 | 0.2651 | 0.00509 | -0.0459 | 52.0825
0 | 0.3247 | 0.00481 | -0.0468 | 67.5052
0.5 | 0.3791 | 0.00378 | -0.0471 | 100.291
1 | 0.4402 | 0.00367 | -0.0482 | 119.9455
1.5 | 0.5018 | 0.00374 | -0.0493 | 134.1711
2 | 0.5633 | 0.00386 | -0.0504 | 145.9326
2.5 | 0.6238 | 0.00404 | -0.0514 | 154.4059
3 | 0.6835 | 0.0043 | -0.0522 | 158.9535
3.5 | 0.7422 | 0.00458 | -0.0528 | 162.0524
4 | 0.7985 | 0.00503 | -0.0531 | 158.7475
4.5 | 0.8551 | 0.00539 | -0.0533 | 158.6456
5 | 0.9053 | 0.00607 | -0.0525 | 149.1433
5.5 | 0.9537 | 0.00674 | -0.0513 | 141.4985
6 | 1.0016 | 0.00734 | -0.05 | 136.4578
6.5 | 1.0481 | 0.00788 | -0.0484 | 133.0076
7 | 1.0868 | 0.00858 | -0.0454 | 126.6667
7.5 | 1.1083 | 0.00922 | -0.039 | 120.2061
8 | 1.125 | 0.01021 | -0.0324 | 110.1861
8.5 | 1.151 | 0.01121 | -0.0279 | 102.6762
9 | 1.182 | 0.01218 | -0.0245 | 97.0443
9.5 | 1.2133 | 0.01325 | -0.0213 | 91.5698
10 | 1.2432 | 0.01445 | -0.0182 | 86.0346
10.5 | 1.2754 | 0.01563 | -0.0155 | 81.5995
11 | 1.3037 | 0.01706 | -0.0126 | 76.4185
11.5 | 1.3334 | 0.01848 | -0.0099 | 72.1537
12 | 1.3603 | 0.02003 | -0.007 | 67.9131
12.5 | 1.4224 | 0.02195 | -0.0118 | 64.8018
13 | 1.4596 | 0.02401 | -0.0116 | 60.7913
13.5 | 1.5071 | 0.02639 | -0.014 | 57.1088
14 | 1.5314 | 0.02896 | -0.0122 | 52.8798
14.5 | 1.5564 | 0.03153 | -0.0107 | 49.3625
15 | 1.5795 | 0.03432 | -0.0092 | 46.0227
15.5 | 1.5977 | 0.0375 | -0.0075 | 42.6053
16 | 1.6144 | 0.0409 | -0.0059 | 39.4719
16.5 | 1.6323 | 0.04432 | -0.0046 | 36.8299
17 | 1.6461 | 0.04804 | -0.0032 | 34.2652
17.5 | 1.6554 | 0.05228 | -0.0019 | 31.6641
18 | 1.6629 | 0.05663 | -0.0005 | 29.3643
18.5 | 1.6657 | 0.06138 | 0.0009 | 27.1375
19 | 1.6652 | 0.06594 | 0.0029 | 25.2533
19.5 | 1.6525 | 0.07018 | 0.0073 | 23.5466
20 | 1.6507 | 0.07643 | 0.0067 | 21.5975

## 127. Re 14M Mach 0.50 (1)
BIGFOIL.COM POLAR EXPORT
NACA65-517 a=0.0
NACA65-517 a=0.0 |  |  |  | Cl Max: | 1.385 | at alpha= | 9 | deg
JavaFoil+Calcfoil stall+Eppler ext transition |  |  |  | L/D Max: | 109.56 | at alpha= | 4.5 | deg
Re: | 14000000 |  |  | Cd Min: | 0.00511 | at alpha= | -0.5 | deg
Mach: | 0.5 |  |  | Cl=0 at alpha= | -2.507 | deg
|  |  |  | @ Cl=0.1, Cd= | 0.0065
|  |  |  | @ Cl=0.4, Cd= | 0.0056193
|  |  |  | @ Cl=0.6, Cd= | 0.0063475
alpha (deg) | Cl | Cd | Cm | Cl/Cd
-20 | -0.988 | 0.17473 | -0.005 | -5.657
-19.5 | -0.961 | 0.16004 | -0.006 | -6.004
-19 | -0.937 | 0.1428 | -0.007 | -6.564
-18.5 | -0.909 | 0.13539 | -0.007 | -6.715
-18 | -0.88 | 0.13048 | -0.007 | -6.742
-17.5 | -0.85 | 0.12648 | -0.008 | -6.723
-17 | -0.823 | 0.11826 | -0.008 | -6.96
-16.5 | -0.796 | 0.11046 | -0.009 | -7.209
-16 | -0.767 | 0.1102 | -0.009 | -6.964
-15.5 | -0.738 | 0.10512 | -0.009 | -7.023
-15 | -0.711 | 0.09887 | -0.01 | -7.19
-14.5 | -0.685 | 0.09036 | -0.011 | -7.584
-14 | -0.731 | 0.03455 | -0.017 | -21.148
-13.5 | -0.735 | 0.019 | -0.019 | -38.669
-13 | -0.594 | 0.09023 | -0.011 | -6.588
-12.5 | -0.567 | 0.08271 | -0.011 | -6.851
-12 | -0.541 | 0.07423 | -0.012 | -7.282
-11.5 | -0.516 | 0.06617 | -0.014 | -7.792
-11 | -0.576 | 0.01422 | -0.023 | -40.476
-10.5 | -0.549 | 0.01247 | -0.024 | -44.014
-10 | -0.518 | 0.01144 | -0.025 | -45.232
-9.5 | -0.396 | 0.06533 | -0.013 | -6.06
-9 | -0.368 | 0.05771 | -0.014 | -6.377
-8.5 | -0.34 | 0.05664 | -0.014 | -5.995
-8 | -0.311 | 0.05346 | -0.014 | -5.82
-7.5 | -0.284 | 0.04779 | -0.016 | -5.937
-7 | -0.42 | 0.04373 | -0.017 | -9.61
-6.5 | -0.504 | 0.00899 | -0.033 | -55.99
-6 | -0.461 | 0.00848 | -0.034 | -54.413
-5.5 | -0.404 | 0.00805 | -0.035 | -50.185
-5 | -0.341 | 0.00765 | -0.036 | -44.636
-4.5 | -0.276 | 0.00718 | -0.037 | -38.469
-4 | -0.209 | 0.00703 | -0.038 | -29.693
-3.5 | -0.14 | 0.00689 | -0.039 | -20.273
-3 | -0.07 | 0.00671 | -0.04 | -10.386
-2.5 | 0.001 | 0.00657 | -0.041 | 0.138
-2 | 0.072 | 0.0065 | -0.042 | 11.068
-1.5 | 0.143 | 0.0065 | -0.043 | 22.039
-1 | 0.215 | 0.00643 | -0.044 | 33.466
-0.5 | 0.287 | 0.00511 | -0.045 | 56.077
0 | 0.358 | 0.00543 | -0.046 | 65.887
0.5 | 0.429 | 0.00575 | -0.047 | 74.621
1 | 0.499 | 0.00547 | -0.048 | 91.204
1.5 | 0.568 | 0.00619 | -0.049 | 91.798
2 | 0.633 | 0.00651 | -0.05 | 97.272
2.5 | 0.701 | 0.0069 | -0.051 | 101.679
3 | 0.769 | 0.0073 | -0.052 | 105.37
3.5 | 0.836 | 0.00774 | -0.053 | 108.032
4 | 0.903 | 0.00826 | -0.054 | 109.226
4.5 | 0.968 | 0.00884 | -0.054 | 109.56
5 | 1.033 | 0.00948 | -0.055 | 109.016
5.5 | 1.097 | 0.0102 | -0.056 | 107.569
6 | 1.157 | 0.01096 | -0.057 | 105.529
6.5 | 1.213 | 0.01214 | -0.058 | 99.935
7 | 1.265 | 0.01408 | -0.059 | 89.831
7.5 | 1.312 | 0.01522 | -0.06 | 86.17
8 | 1.35 | 0.01631 | -0.061 | 82.743
8.5 | 1.376 | 0.01753 | -0.062 | 78.522
9 | 1.385 | 0.01895 | -0.062 | 73.115
9.5 | 1.364 | 0.0207 | -0.063 | 65.878
10 | 1.275 | 0.02288 | -0.064 | 55.711
10.5 | 0.856 | 0.02561 | -0.065 | 33.414
11 | 0.883 | 0.02896 | -0.065 | 30.496
11.5 | 0.915 | 0.02927 | -0.066 | 31.271
12 | 0.94 | 0.03387 | -0.067 | 27.766
12.5 | 0.975 | 0.03215 | -0.068 | 30.32
13 | 1.001 | 0.03637 | -0.068 | 27.524
13.5 | 1.024 | 0.0418 | -0.069 | 24.509
14 | 1.056 | 0.04189 | -0.07 | 25.205

## 128. Re 14M Mach 0.50 (2)
BIGFOIL.COM POLAR EXPORT
NACA65-517 a=0.0
NACA65-517 a=0.0 |  |  |  | Cl Max: | 1.475 | at alpha= | 14 | deg
XFOIL ncrit=9 |  |  |  | L/D Max: | 178.139 | at alpha= | 3 | deg
Re: | 14000000 |  |  | Cd Min: | 0.16948 | at alpha= | 19 | deg
Mach: | 0.5 |  |  | Cl=0 at alpha= | -2.7316 | deg
|  |  |  | @ Cl=0.1, Cd= | 0.0056251
|  |  |  | @ Cl=0.4, Cd= | 0.0046641
|  |  |  | @ Cl=0.6, Cd= | 0.003924
alpha (deg) | Cl | Cd | Cm | Cl/Cd
-13 | -0.4213 | 0.10202 | -0.0624 | -4.1296
-12.5 | -0.4323 | 0.09063 | -0.0699 | -4.7699
-12 | -0.4636 | 0.07633 | -0.0801 | -6.0736
-11.5 | -0.4969 | 0.06031 | -0.0936 | -8.2391
-11 | -0.5378 | 0.04922 | -0.1006 | -10.9265
-10.5 | -0.5768 | 0.04102 | -0.1023 | -14.0614
-10 | -0.6221 | 0.03394 | -0.0998 | -18.3294
-9.5 | -0.6586 | 0.02846 | -0.0933 | -23.1413
-9 | -0.7057 | 0.02298 | -0.0818 | -30.7093
-8 | -0.7092 | 0.01055 | -0.0653 | -67.2227
-7.5 | -0.654 | 0.00926 | -0.0599 | -70.6263
-7 | -0.5915 | 0.00849 | -0.056 | -69.6702
-6.5 | -0.5251 | 0.00794 | -0.0533 | -66.1335
-6 | -0.4565 | 0.0075 | -0.0513 | -60.8667
-5.5 | -0.388 | 0.00709 | -0.0499 | -54.725
-5 | -0.3207 | 0.00667 | -0.0487 | -48.081
-4.5 | -0.25 | 0.00643 | -0.0483 | -38.8802
-4 | -0.1792 | 0.00621 | -0.0483 | -28.8567
-3.5 | -0.1084 | 0.00604 | -0.0485 | -17.947
-3 | -0.038 | 0.00588 | -0.0489 | -6.4626
-2.5 | 0.0328 | 0.00573 | -0.0496 | 5.7243
-2 | 0.1033 | 0.00562 | -0.0504 | 18.3808
-1.5 | 0.1738 | 0.00553 | -0.0513 | 31.4286
-1 | 0.2445 | 0.00542 | -0.0524 | 45.1107
-0.5 | 0.3143 | 0.00532 | -0.0534 | 59.0789
0 | 0.3825 | 0.005 | -0.0542 | 76.5
0.5 | 0.4419 | 0.00386 | -0.0541 | 114.4819
1 | 0.5131 | 0.00382 | -0.0554 | 134.3194
1.5 | 0.5845 | 0.0039 | -0.0566 | 149.8718
2 | 0.6556 | 0.00401 | -0.0578 | 163.4913
2.5 | 0.7262 | 0.00418 | -0.0588 | 173.7321
3 | 0.7945 | 0.00446 | -0.0593 | 178.139
3.5 | 0.86 | 0.00486 | -0.0593 | 176.9547
4 | 0.9242 | 0.00528 | -0.0588 | 175.0379
4.5 | 0.9843 | 0.00578 | -0.0576 | 170.2941
5 | 1.0356 | 0.00649 | -0.0547 | 159.5686
5.5 | 1.0717 | 0.00735 | -0.0492 | 145.8095
6 | 1.0756 | 0.00844 | -0.0382 | 127.4408
6.5 | 1.0891 | 0.01002 | -0.0302 | 108.6926
7 | 1.1093 | 0.01177 | -0.0238 | 94.2481
7.5 | 1.1175 | 0.01424 | -0.0168 | 78.4761
8 | 1.1341 | 0.01663 | -0.0111 | 68.196
8.5 | 1.1444 | 0.01946 | -0.0054 | 58.8078
9 | 1.1758 | 0.02154 | -0.0017 | 54.5868
9.5 | 1.2061 | 0.02382 | 0.0018 | 50.6339
10 | 1.237 | 0.02623 | 0.0051 | 47.1597
10.5 | 1.2701 | 0.02863 | 0.0082 | 44.3626
11 | 1.2992 | 0.0314 | 0.0113 | 41.3758
11.5 | 1.3288 | 0.03423 | 0.0144 | 38.8197
12 | 1.3543 | 0.0371 | 0.0182 | 36.504
12.5 | 1.4442 | 0.04238 | 0.0078 | 34.0774
14 | 1.475 | 0.05799 | 0.0152 | 25.4354
14.5 | 1.4517 | 0.06533 | 0.0182 | 22.221
15 | 1.4153 | 0.07233 | 0.023 | 19.5673
15.5 | 1.3838 | 0.08201 | 0.0223 | 16.8736
16 | 1.3517 | 0.09306 | 0.019 | 14.525
16.5 | 1.3196 | 0.10504 | 0.0139 | 12.5628
17 | 1.2881 | 0.11767 | 0.0075 | 10.9467
17.5 | 1.2605 | 0.13053 | 0.0001 | 9.6568
18 | 1.2353 | 0.14355 | -0.008 | 8.6054
18.5 | 1.214 | 0.15645 | -0.0164 | 7.7597
19 | 1.1946 | 0.16948 | -0.0253 | 7.0486

## 129. Re 16M Mach 0.00 (1)
BIGFOIL.COM POLAR EXPORT
NACA65-517 a=0.0
NACA65-517 a=0.0 |  |  |  | Cl Max: | 1.558 | at alpha= | 13.5 | deg
JavaFoil+Calcfoil stall+Eppler ext transition |  |  |  | L/D Max: | 129.015 | at alpha= | 4 | deg
Re: | 16000000 |  |  | Cd Min: | 0.00498 | at alpha= | -0.5 | deg
Mach: | 0 |  |  | Cl=0 at alpha= | -2.5081 | deg
|  |  |  | @ Cl=0.1, Cd= | 0.0060745
|  |  |  | @ Cl=0.4, Cd= | 0.0053432
|  |  |  | @ Cl=0.6, Cd= | 0.0060566
alpha (deg) | Cl | Cd | Cm | Cl/Cd
-17 | -0.639 | 0.11866 | -0.007 | -5.382
-16.5 | -0.654 | 0.11257 | -0.007 | -5.809
-16 | -0.668 | 0.10671 | -0.008 | -6.261
-15.5 | -0.68 | 0.10153 | -0.008 | -6.701
-15 | -0.693 | 0.09323 | -0.009 | -7.436
-14.5 | -0.701 | 0.08875 | -0.009 | -7.9
-14 | -0.708 | 0.08303 | -0.01 | -8.528
-13.5 | -0.713 | 0.07676 | -0.011 | -9.293
-13 | -0.74 | 0.0543 | -0.013 | -13.627
-12.5 | -0.721 | 0.06101 | -0.013 | -11.821
-12 | -0.825 | 0.01404 | -0.018 | -58.727
-11.5 | -0.825 | 0.01158 | -0.02 | -71.294
-11 | -0.815 | 0.01037 | -0.021 | -78.633
-10.5 | -0.798 | 0.00881 | -0.021 | -90.537
-10 | -0.776 | 0.00946 | -0.022 | -82.087
-9.5 | -0.744 | 0.0091 | -0.023 | -81.811
-9 | -0.708 | 0.00863 | -0.024 | -82.082
-8.5 | -0.668 | 0.00842 | -0.025 | -79.348
-8 | -0.624 | 0.00809 | -0.026 | -77.152
-7.5 | -0.577 | 0.00779 | -0.027 | -74.038
-7 | -0.527 | 0.00752 | -0.027 | -70.034
-6.5 | -0.474 | 0.00734 | -0.028 | -64.52
-6 | -0.419 | 0.00717 | -0.029 | -58.425
-5.5 | -0.361 | 0.00677 | -0.03 | -53.32
-5 | -0.302 | 0.00663 | -0.031 | -45.567
-4.5 | -0.243 | 0.00647 | -0.032 | -37.53
-4 | -0.182 | 0.00635 | -0.033 | -28.744
-3.5 | -0.122 | 0.00628 | -0.034 | -19.375
-3 | -0.061 | 0.0062 | -0.034 | -9.772
-2.5 | 0.001 | 0.00615 | -0.035 | 0.128
-2 | 0.062 | 0.00605 | -0.036 | 10.309
-1.5 | 0.124 | 0.00609 | -0.037 | 20.39
-1 | 0.186 | 0.00611 | -0.038 | 30.477
-0.5 | 0.248 | 0.00498 | -0.039 | 49.821
0 | 0.31 | 0.00515 | -0.04 | 60.229
0.5 | 0.372 | 0.00528 | -0.041 | 70.459
1 | 0.434 | 0.00542 | -0.042 | 79.96
1.5 | 0.495 | 0.00563 | -0.043 | 87.887
2 | 0.555 | 0.00585 | -0.044 | 94.862
2.5 | 0.616 | 0.00613 | -0.044 | 100.448
3 | 0.677 | 0.00639 | -0.045 | 105.852
3.5 | 0.736 | 0.00621 | -0.046 | 118.516
4 | 0.795 | 0.00616 | -0.047 | 129.015
4.5 | 0.853 | 0.00718 | -0.048 | 118.867
5 | 0.911 | 0.00757 | -0.049 | 120.462
5.5 | 0.969 | 0.00793 | -0.05 | 122.147
6 | 1.024 | 0.00837 | -0.05 | 122.384
6.5 | 1.078 | 0.00899 | -0.051 | 119.937
7 | 1.131 | 0.00955 | -0.052 | 118.505
7.5 | 1.181 | 0.0108 | -0.053 | 109.317
8 | 1.23 | 0.0113 | -0.054 | 108.796
8.5 | 1.277 | 0.01185 | -0.054 | 107.727
9 | 1.322 | 0.0124 | -0.055 | 106.572
9.5 | 1.364 | 0.01301 | -0.056 | 104.864
10 | 1.403 | 0.01368 | -0.057 | 102.587
10.5 | 1.44 | 0.01441 | -0.057 | 99.874
11 | 1.472 | 0.01522 | -0.058 | 96.697
11.5 | 1.498 | 0.01604 | -0.059 | 93.404
12 | 1.52 | 0.01692 | -0.06 | 89.825
12.5 | 1.538 | 0.01781 | -0.061 | 86.337
13 | 1.55 | 0.01885 | -0.061 | 82.26
13.5 | 1.558 | 0.02004 | -0.062 | 77.738
14 | 1.558 | 0.02119 | -0.063 | 73.532
14.5 | 1.551 | 0.02265 | -0.063 | 68.475
15 | 1.539 | 0.02421 | -0.064 | 63.557
15.5 | 1.521 | 0.0259 | -0.065 | 58.752
16 | 1.5 | 0.02746 | -0.065 | 54.63
16.5 | 1.474 | 0.0296 | -0.066 | 49.788
17 | 1.444 | 0.03176 | -0.066 | 45.452
17.5 | 1.41 | 0.03425 | -0.067 | 41.171
18 | 1.374 | 0.03684 | -0.068 | 37.301
18.5 | 1.334 | 0.04025 | -0.068 | 33.152

## 130. Re 16M Mach 0.00 (2)
BIGFOIL.COM POLAR EXPORT
NACA65-517 a=0.0
NACA65-517 a=0.0 |  |  |  | Cl Max: | 1.7445 | at alpha= | 20 | deg
XFOIL ncrit=9 |  |  |  | L/D Max: | 152.996 | at alpha= | 3.5 | deg
Re: | 16000000 |  |  | Cd Min: | 0.05736 | at alpha= | 20 | deg
Mach: | 0 |  |  | Cl=0 at alpha= | -2.6435 | deg
|  |  |  | @ Cl=0.1, Cd= | 0.0052615
|  |  |  | @ Cl=0.4, Cd= | 0.0037573
|  |  |  | @ Cl=0.6, Cd= | 0.0040462
alpha (deg) | Cl | Cd | Cm | Cl/Cd
-20 | -1.4623 | 0.03339 | -0.0745 | -43.7945
-19.5 | -1.4546 | 0.03022 | -0.0732 | -48.1337
-19 | -1.4529 | 0.02681 | -0.0709 | -54.1925
-18.5 | -1.441 | 0.02433 | -0.0686 | -59.2273
-18 | -1.4199 | 0.02258 | -0.0664 | -62.8831
-17.5 | -1.4007 | 0.02078 | -0.0638 | -67.4062
-16.5 | -1.3593 | 0.01757 | -0.0574 | -77.3648
-16 | -1.3329 | 0.01642 | -0.0543 | -81.1754
-15.5 | -1.3067 | 0.0153 | -0.0508 | -85.4052
-15 | -1.272 | 0.01477 | -0.0482 | -86.1205
-14.5 | -1.2466 | 0.01386 | -0.0437 | -89.9423
-14 | -1.2189 | 0.01287 | -0.0395 | -94.7086
-13.5 | -1.1771 | 0.01219 | -0.0377 | -96.5628
-13 | -1.1317 | 0.01164 | -0.0364 | -97.2251
-12.5 | -1.0847 | 0.01111 | -0.0354 | -97.6328
-12 | -1.0356 | 0.01065 | -0.0347 | -97.2394
-11.5 | -0.9859 | 0.0102 | -0.034 | -96.6569
-11 | -0.935 | 0.00976 | -0.0336 | -95.7992
-10.5 | -0.8832 | 0.00937 | -0.0333 | -94.2583
-9 | -0.7233 | 0.0083 | -0.033 | -87.1446
-8.5 | -0.669 | 0.00795 | -0.0331 | -84.1509
-8 | -0.6142 | 0.00761 | -0.0332 | -80.7096
-7.5 | -0.5591 | 0.0073 | -0.0335 | -76.589
-7 | -0.5033 | 0.007 | -0.0338 | -71.9
-6.5 | -0.4494 | 0.0065 | -0.0338 | -69.1385
-6 | -0.392 | 0.00633 | -0.0344 | -61.9273
-5.5 | -0.3341 | 0.00617 | -0.0351 | -54.1491
-5 | -0.2762 | 0.00598 | -0.0358 | -46.1873
-4.5 | -0.2178 | 0.00583 | -0.0366 | -37.3585
-4 | -0.1593 | 0.00573 | -0.0375 | -27.801
-3.5 | -0.1007 | 0.00558 | -0.0383 | -18.0466
-3 | -0.042 | 0.00549 | -0.0392 | -7.6503
-2.5 | 0.0169 | 0.00538 | -0.0401 | 3.1413
-2 | 0.076 | 0.00529 | -0.0411 | 14.3667
-1.5 | 0.1349 | 0.00522 | -0.0421 | 25.8429
-1 | 0.1941 | 0.00513 | -0.0431 | 37.8363
-0.5 | 0.2524 | 0.00501 | -0.044 | 50.3792
0 | 0.3104 | 0.00475 | -0.0449 | 65.3474
0.5 | 0.3642 | 0.00392 | -0.0454 | 92.9082
1 | 0.4214 | 0.00366 | -0.0463 | 115.1366
1.5 | 0.4803 | 0.00371 | -0.0473 | 129.4609
2 | 0.539 | 0.00385 | -0.0484 | 140
2.5 | 0.597 | 0.00403 | -0.0493 | 148.139
3.5 | 0.7099 | 0.00464 | -0.0507 | 152.9957
4 | 0.7645 | 0.00503 | -0.0512 | 151.9881
4.5 | 0.8191 | 0.00539 | -0.0516 | 151.9666
5 | 0.8687 | 0.00602 | -0.0512 | 144.3023
5.5 | 0.9182 | 0.00658 | -0.0508 | 139.5441
6 | 0.9677 | 0.00706 | -0.0504 | 137.068
6.5 | 1.0155 | 0.00756 | -0.0496 | 134.3254
7 | 1.0613 | 0.00808 | -0.0485 | 131.349
7.5 | 1.104 | 0.00863 | -0.0469 | 127.9258
8 | 1.1407 | 0.00927 | -0.0442 | 123.0529
8.5 | 1.1642 | 0.00976 | -0.0387 | 119.2828
9 | 1.192 | 0.01038 | -0.0346 | 114.8362
9.5 | 1.2225 | 0.01107 | -0.0313 | 110.4336
10 | 1.2527 | 0.01188 | -0.0283 | 105.4461
10.5 | 1.2846 | 0.0127 | -0.0257 | 101.1496
11 | 1.3137 | 0.0137 | -0.0229 | 95.8905
11.5 | 1.3442 | 0.01472 | -0.0205 | 91.3179
12 | 1.3732 | 0.01584 | -0.0181 | 86.6919
12.5 | 1.3973 | 0.01719 | -0.0152 | 81.2856
13 | 1.4512 | 0.01843 | -0.0184 | 78.7412
14 | 1.5366 | 0.02197 | -0.0217 | 69.9408
14.5 | 1.5649 | 0.02383 | -0.0206 | 65.6693
15 | 1.591 | 0.02586 | -0.0195 | 61.5236
15.5 | 1.6154 | 0.02807 | -0.0184 | 57.549
16 | 1.6351 | 0.03064 | -0.0171 | 53.3649
16.5 | 1.6558 | 0.03327 | -0.016 | 49.7686
17 | 1.6742 | 0.03605 | -0.0149 | 46.4411
17.5 | 1.6919 | 0.03899 | -0.014 | 43.3932
18 | 1.7082 | 0.0421 | -0.0131 | 40.5748
18.5 | 1.7179 | 0.04576 | -0.012 | 37.5415
19 | 1.7301 | 0.04931 | -0.0113 | 35.0862
19.5 | 1.7377 | 0.05327 | -0.0104 | 32.6206
20 | 1.7445 | 0.05736 | -0.0097 | 30.4132

## 131. Re 16M Mach 0.10 (1)
BIGFOIL.COM POLAR EXPORT
NACA65-517 a=0.0
NACA65-517 a=0.0 |  |  |  | Cl Max: | 1.551 | at alpha= | 13.5 | deg
JavaFoil+Calcfoil stall+Eppler ext transition |  |  |  | L/D Max: | 122.047 | at alpha= | 6 | deg
Re: | 16000000 |  |  | Cd Min: | 0.005 | at alpha= | -0.5 | deg
Mach: | 0.1 |  |  | Cl=0 at alpha= | -2.5081 | deg
|  |  |  | @ Cl=0.1, Cd= | 0.006094
|  |  |  | @ Cl=0.4, Cd= | 0.0053229
|  |  |  | @ Cl=0.6, Cd= | 0.0060603
alpha (deg) | Cl | Cd | Cm | Cl/Cd
-16.5 | -0.615 | 0.11443 | -0.007 | -5.371
-16 | -0.632 | 0.10863 | -0.007 | -5.817
-15.5 | -0.648 | 0.10272 | -0.008 | -6.307
-15 | -0.663 | 0.09512 | -0.009 | -6.973
-14.5 | -0.676 | 0.08944 | -0.009 | -7.555
-14 | -0.685 | 0.08508 | -0.01 | -8.049
-13.5 | -0.692 | 0.07932 | -0.01 | -8.728
-13 | -0.696 | 0.07451 | -0.011 | -9.342
-12.5 | -0.7 | 0.06733 | -0.012 | -10.392
-12 | -0.789 | 0.01993 | -0.018 | -39.594
-11.5 | -0.811 | 0.01231 | -0.02 | -65.932
-11 | -0.807 | 0.01096 | -0.021 | -73.583
-10.5 | -0.792 | 0.01019 | -0.022 | -77.68
-10 | -0.773 | 0.0096 | -0.023 | -80.589
-9.5 | -0.743 | 0.00922 | -0.023 | -80.567
-9 | -0.708 | 0.00874 | -0.024 | -80.98
-8.5 | -0.669 | 0.00843 | -0.025 | -79.335
-8 | -0.626 | 0.00815 | -0.026 | -76.744
-7.5 | -0.579 | 0.0078 | -0.027 | -74.164
-7 | -0.528 | 0.00762 | -0.028 | -69.32
-6.5 | -0.476 | 0.00734 | -0.028 | -64.775
-6 | -0.42 | 0.00719 | -0.029 | -58.469
-5.5 | -0.363 | 0.00676 | -0.03 | -53.632
-5 | -0.304 | 0.00661 | -0.031 | -45.947
-4.5 | -0.244 | 0.00652 | -0.032 | -37.368
-4 | -0.183 | 0.00641 | -0.033 | -28.619
-3.5 | -0.122 | 0.00629 | -0.034 | -19.451
-3 | -0.061 | 0.0062 | -0.035 | -9.82
-2.5 | 0.001 | 0.00613 | -0.036 | 0.129
-2 | 0.063 | 0.0061 | -0.036 | 10.281
-1.5 | 0.125 | 0.00609 | -0.037 | 20.475
-1 | 0.187 | 0.00617 | -0.038 | 30.355
-0.5 | 0.249 | 0.005 | -0.039 | 49.872
0 | 0.312 | 0.00513 | -0.04 | 60.728
0.5 | 0.374 | 0.00526 | -0.041 | 71.043
1 | 0.436 | 0.00541 | -0.042 | 80.52
1.5 | 0.498 | 0.00562 | -0.043 | 88.525
2 | 0.557 | 0.00588 | -0.044 | 94.847
2.5 | 0.619 | 0.00614 | -0.045 | 100.767
3 | 0.68 | 0.00648 | -0.046 | 104.922
3.5 | 0.74 | 0.00625 | -0.046 | 118.273
4 | 0.798 | 0.00689 | -0.047 | 115.953
4.5 | 0.857 | 0.00723 | -0.048 | 118.508
5 | 0.915 | 0.0076 | -0.049 | 120.394
5.5 | 0.973 | 0.00801 | -0.05 | 121.538
6 | 1.029 | 0.00843 | -0.051 | 122.047
6.5 | 1.083 | 0.00907 | -0.051 | 119.333
7 | 1.136 | 0.00962 | -0.052 | 118.116
7.5 | 1.185 | 0.01091 | -0.053 | 108.612
8 | 1.235 | 0.01143 | -0.054 | 108.053
8.5 | 1.281 | 0.01199 | -0.055 | 106.827
9 | 1.326 | 0.01253 | -0.055 | 105.83
9.5 | 1.368 | 0.01321 | -0.056 | 103.566
10 | 1.407 | 0.01387 | -0.057 | 101.455
10.5 | 1.443 | 0.01461 | -0.058 | 98.755
11 | 1.474 | 0.01544 | -0.059 | 95.488
11.5 | 1.499 | 0.0163 | -0.059 | 91.985
12 | 1.52 | 0.01719 | -0.06 | 88.387
12.5 | 1.535 | 0.01812 | -0.061 | 84.745
13 | 1.546 | 0.01924 | -0.062 | 80.35
13.5 | 1.551 | 0.02042 | -0.062 | 75.943
14 | 1.548 | 0.02161 | -0.063 | 71.61
14.5 | 1.537 | 0.02322 | -0.064 | 66.19
15 | 1.521 | 0.0247 | -0.064 | 61.565
15.5 | 1.498 | 0.02675 | -0.065 | 56.006
16 | 1.473 | 0.0282 | -0.066 | 52.232
16.5 | 1.441 | 0.03059 | -0.066 | 47.105
17 | 1.406 | 0.03277 | -0.067 | 42.907
17.5 | 1.368 | 0.03525 | -0.067 | 38.796
18 | 1.325 | 0.03827 | -0.068 | 34.635
18.5 | 1.28 | 0.04205 | -0.068 | 30.447

## 132. Re 16M Mach 0.10 (2)
BIGFOIL.COM POLAR EXPORT
NACA65-517 a=0.0
NACA65-517 a=0.0 |  |  |  | Cl Max: | 1.7383 | at alpha= | 20 | deg
XFOIL ncrit=9 |  |  |  | L/D Max: | 154.384 | at alpha= | 3.5 | deg
Re: | 16000000 |  |  | Cd Min: | 0.05995 | at alpha= | 20 | deg
Mach: | 0.1 |  |  | Cl=0 at alpha= | -2.6459 | deg
|  |  |  | @ Cl=0.1, Cd= | 0.0052726
|  |  |  | @ Cl=0.4, Cd= | 0.003765
|  |  |  | @ Cl=0.6, Cd= | 0.0040367
alpha (deg) | Cl | Cd | Cm | Cl/Cd
-20 | -1.4138 | 0.03946 | -0.0786 | -35.8287
-19.5 | -1.4157 | 0.03499 | -0.0779 | -40.4601
-19 | -1.4273 | 0.03018 | -0.0761 | -47.2929
-18.5 | -1.422 | 0.02698 | -0.0739 | -52.7057
-18 | -1.4047 | 0.02482 | -0.0717 | -56.5955
-17.5 | -1.3899 | 0.02258 | -0.0689 | -61.5545
-16.5 | -1.3559 | 0.01866 | -0.0621 | -72.6635
-16 | -1.3307 | 0.01733 | -0.0589 | -76.7859
-15.5 | -1.3053 | 0.01606 | -0.0553 | -81.2765
-15 | -1.2709 | 0.01541 | -0.0525 | -82.4724
-14.5 | -1.2442 | 0.01438 | -0.0483 | -86.5229
-14 | -1.2208 | 0.01343 | -0.043 | -90.901
-13.5 | -1.1825 | 0.01255 | -0.0404 | -94.2231
-13 | -1.1373 | 0.01196 | -0.0388 | -95.092
-12.5 | -1.0914 | 0.01133 | -0.0374 | -96.3283
-12 | -1.0425 | 0.01082 | -0.0364 | -96.3494
-11.5 | -0.9925 | 0.01035 | -0.0356 | -95.8937
-11 | -0.9413 | 0.00988 | -0.0349 | -95.2733
-10.5 | -0.8891 | 0.00948 | -0.0345 | -93.7869
-10 | -0.8361 | 0.00908 | -0.0342 | -92.0815
-9.5 | -0.7826 | 0.00869 | -0.0339 | -90.0575
-9 | -0.728 | 0.00836 | -0.0339 | -87.0813
-8.5 | -0.6733 | 0.00801 | -0.0339 | -84.0574
-8 | -0.6181 | 0.00767 | -0.0339 | -80.5867
-7.5 | -0.5625 | 0.00735 | -0.0341 | -76.5306
-7 | -0.5062 | 0.00705 | -0.0343 | -71.8014
-6.5 | -0.4521 | 0.00654 | -0.0343 | -69.1284
-6 | -0.3944 | 0.00635 | -0.0348 | -62.1102
-5.5 | -0.3361 | 0.00618 | -0.0355 | -54.3851
-5 | -0.2777 | 0.00599 | -0.0362 | -46.3606
-4.5 | -0.219 | 0.00585 | -0.0369 | -37.4359
-4 | -0.1601 | 0.00574 | -0.0378 | -27.892
-3.5 | -0.1011 | 0.00559 | -0.0386 | -18.0859
-3 | -0.042 | 0.0055 | -0.0395 | -7.6364
-2.5 | 0.0173 | 0.00539 | -0.0404 | 3.2096
-2 | 0.0768 | 0.0053 | -0.0414 | 14.4906
-1.5 | 0.1361 | 0.00523 | -0.0424 | 26.0229
-1 | 0.1956 | 0.00513 | -0.0434 | 38.1287
-0.5 | 0.2543 | 0.00501 | -0.0443 | 50.7585
0 | 0.3126 | 0.00476 | -0.0452 | 65.6723
0.5 | 0.3666 | 0.00391 | -0.0457 | 93.7596
1 | 0.4242 | 0.00366 | -0.0466 | 115.9016
1.5 | 0.4836 | 0.00372 | -0.0476 | 130
2 | 0.5427 | 0.00385 | -0.0487 | 140.961
2.5 | 0.601 | 0.00404 | -0.0496 | 148.7624
3 | 0.6584 | 0.00431 | -0.0504 | 152.761
3.5 | 0.7148 | 0.00463 | -0.0511 | 154.3844
4 | 0.7695 | 0.00504 | -0.0514 | 152.6786
4.5 | 0.8244 | 0.0054 | -0.0518 | 152.6667
5 | 0.8741 | 0.00603 | -0.0514 | 144.9585
5.5 | 0.9237 | 0.0066 | -0.0509 | 139.9545
6 | 0.9731 | 0.00709 | -0.0504 | 137.2496
6.5 | 1.0208 | 0.00761 | -0.0495 | 134.1393
7 | 1.0662 | 0.00814 | -0.0482 | 130.9828
7.5 | 1.1078 | 0.00871 | -0.0463 | 127.1871
8 | 1.1412 | 0.00934 | -0.0428 | 122.1842
8.5 | 1.1619 | 0.00992 | -0.0369 | 117.127
9 | 1.1913 | 0.01057 | -0.0331 | 112.7058
9.5 | 1.2224 | 0.01131 | -0.0298 | 108.0813
10 | 1.2527 | 0.01216 | -0.0268 | 103.0181
10.5 | 1.2852 | 0.01302 | -0.0242 | 98.7097
11 | 1.3134 | 0.01411 | -0.0213 | 93.0829
11.5 | 1.3438 | 0.0152 | -0.0189 | 88.4079
12 | 1.3726 | 0.01638 | -0.0164 | 83.7973
12.5 | 1.3972 | 0.01776 | -0.0135 | 78.6712
13 | 1.4487 | 0.01913 | -0.0163 | 75.7292
13.5 | 1.4922 | 0.02078 | -0.0177 | 71.8094
14 | 1.5381 | 0.0229 | -0.0204 | 67.1659
14.5 | 1.5661 | 0.02485 | -0.0193 | 63.0221
15 | 1.5919 | 0.02699 | -0.0181 | 58.9811
15.5 | 1.6153 | 0.02933 | -0.0168 | 55.0733
16 | 1.6345 | 0.03205 | -0.0155 | 50.9984
16.5 | 1.6555 | 0.03474 | -0.0144 | 47.654
17 | 1.6742 | 0.03757 | -0.0132 | 44.5622
17.5 | 1.6912 | 0.04064 | -0.0122 | 41.6142
18 | 1.7066 | 0.04387 | -0.0112 | 38.9013
18.5 | 1.7152 | 0.04777 | -0.0101 | 35.9054
19 | 1.7264 | 0.05152 | -0.0093 | 33.5093
19.5 | 1.7333 | 0.05561 | -0.0085 | 31.1689
20 | 1.7383 | 0.05995 | -0.0077 | 28.9958

## 133. Re 16M Mach 0.25 (1)
BIGFOIL.COM POLAR EXPORT
NACA65-517 a=0.0
NACA65-517 a=0.0 |  |  |  | Cl Max: | 1.506 | at alpha= | 12.5 | deg
JavaFoil+Calcfoil stall+Eppler ext transition |  |  |  | L/D Max: | 119.545 | at alpha= | 6 | deg
Re: | 16000000 |  |  | Cd Min: | 0.00506 | at alpha= | -0.5 | deg
Mach: | 0.25 |  |  | Cl=0 at alpha= | -2.5078 | deg
|  |  |  | @ Cl=0.1, Cd= | 0.0061563
|  |  |  | @ Cl=0.4, Cd= | 0.0054125
|  |  |  | @ Cl=0.6, Cd= | 0.0061614
alpha (deg) | Cl | Cd | Cm | Cl/Cd
-15 | -0.399 | 0.10671 | -0.008 | -3.739
-14.5 | -0.445 | 0.0988 | -0.008 | -4.506
-14 | -0.486 | 0.095 | -0.009 | -5.118
-13.5 | -0.524 | 0.08695 | -0.01 | -6.022
-13 | -0.554 | 0.08348 | -0.01 | -6.636
-12.5 | -0.579 | 0.07783 | -0.01 | -7.443
-12 | -0.599 | 0.07231 | -0.011 | -8.282
-11.5 | -0.612 | 0.06724 | -0.012 | -9.102
-11 | -0.631 | 0.05382 | -0.015 | -11.718
-10.5 | -0.723 | 0.01403 | -0.021 | -51.549
-10 | -0.733 | 0.01073 | -0.023 | -68.366
-9.5 | -0.721 | 0.0099 | -0.024 | -72.796
-9 | -0.701 | 0.00924 | -0.025 | -75.861
-8.5 | -0.668 | 0.00878 | -0.026 | -76.09
-8 | -0.63 | 0.00849 | -0.027 | -74.147
-7.5 | -0.586 | 0.00815 | -0.027 | -71.843
-7 | -0.537 | 0.00786 | -0.028 | -68.398
-6.5 | -0.485 | 0.00755 | -0.029 | -64.248
-6 | -0.43 | 0.00731 | -0.03 | -58.842
-5.5 | -0.371 | 0.00686 | -0.031 | -54.109
-5 | -0.311 | 0.00676 | -0.032 | -46.012
-4.5 | -0.25 | 0.0066 | -0.033 | -37.865
-4 | -0.188 | 0.00648 | -0.034 | -29.049
-3.5 | -0.126 | 0.00634 | -0.035 | -19.801
-3 | -0.063 | 0.00626 | -0.036 | -9.991
-2.5 | 0.001 | 0.00618 | -0.036 | 0.132
-2 | 0.064 | 0.00619 | -0.037 | 10.412
-1.5 | 0.128 | 0.00613 | -0.038 | 20.926
-1 | 0.192 | 0.00623 | -0.039 | 30.863
-0.5 | 0.256 | 0.00506 | -0.04 | 50.614
0 | 0.32 | 0.00517 | -0.041 | 61.973
0.5 | 0.384 | 0.00537 | -0.042 | 71.441
1 | 0.448 | 0.00554 | -0.043 | 80.82
1.5 | 0.511 | 0.00578 | -0.044 | 88.413
2 | 0.573 | 0.00602 | -0.045 | 95.083
2.5 | 0.636 | 0.00635 | -0.046 | 100.11
3 | 0.697 | 0.00615 | -0.047 | 113.331
3.5 | 0.757 | 0.00677 | -0.048 | 111.807
4 | 0.818 | 0.00709 | -0.048 | 115.448
4.5 | 0.878 | 0.00749 | -0.049 | 117.297
5 | 0.938 | 0.00788 | -0.05 | 119.083
5.5 | 0.996 | 0.00834 | -0.051 | 119.431
6 | 1.053 | 0.00881 | -0.052 | 119.545
6.5 | 1.108 | 0.00952 | -0.053 | 116.343
7 | 1.162 | 0.01014 | -0.053 | 114.613
7.5 | 1.211 | 0.01153 | -0.054 | 105.055
8 | 1.26 | 0.01211 | -0.055 | 104.074
8.5 | 1.306 | 0.01275 | -0.056 | 102.41
9 | 1.349 | 0.01338 | -0.057 | 100.793
9.5 | 1.389 | 0.01412 | -0.058 | 98.345
10 | 1.424 | 0.01491 | -0.058 | 95.502
10.5 | 1.455 | 0.0158 | -0.059 | 92.04
11 | 1.48 | 0.0168 | -0.06 | 88.08
11.5 | 1.496 | 0.01781 | -0.061 | 83.993
12 | 1.504 | 0.01882 | -0.061 | 79.936
12.5 | 1.506 | 0.02007 | -0.062 | 75.013
13 | 1.499 | 0.02143 | -0.063 | 69.931
13.5 | 1.484 | 0.0229 | -0.064 | 64.81
14 | 1.455 | 0.02463 | -0.064 | 59.076
14.5 | 1.415 | 0.02662 | -0.065 | 53.138
15 | 1.364 | 0.02892 | -0.066 | 47.172
15.5 | 1.304 | 0.03169 | -0.066 | 41.138
16 | 1.235 | 0.03478 | -0.067 | 35.523
16.5 | 1.16 | 0.0379 | -0.067 | 30.598
17 | 1.075 | 0.04304 | -0.067 | 24.974
17.5 | 0.977 | 0.05326 | -0.067 | 18.354

## 134. Re 16M Mach 0.25 (2)
BIGFOIL.COM POLAR EXPORT
NACA65-517 a=0.0
NACA65-517 a=0.0 |  |  |  | Cl Max: | 1.6911 | at alpha= | 19 | deg
XFOIL ncrit=9 |  |  |  | L/D Max: | 160.151 | at alpha= | 3.5 | deg
Re: | 16000000 |  |  | Cd Min: | 0.19113 | at alpha= | -20 | deg
Mach: | 0.25 |  |  | Cl=0 at alpha= | -2.6602 | deg
|  |  |  | @ Cl=0.1, Cd= | 0.0053054
|  |  |  | @ Cl=0.4, Cd= | 0.0038001
|  |  |  | @ Cl=0.6, Cd= | 0.0039892
alpha (deg) | Cl | Cd | Cm | Cl/Cd
-20 | -0.6214 | 0.19113 | 0.0042 | -3.2512
-19.5 | -0.6074 | 0.18391 | -0.0006 | -3.3027
-18.5 | -1.1245 | 0.06419 | -0.0815 | -17.5183
-18 | -1.1613 | 0.05326 | -0.0874 | -21.8044
-17.5 | -1.2036 | 0.04365 | -0.0904 | -27.5739
-17 | -1.2196 | 0.03758 | -0.0904 | -32.4534
-16.5 | -1.265 | 0.03009 | -0.088 | -42.0405
-16 | -1.271 | 0.026 | -0.0844 | -48.8846
-15.5 | -1.2688 | 0.02269 | -0.08 | -55.9189
-15 | -1.2465 | 0.02082 | -0.0761 | -59.8703
-14.5 | -1.2309 | 0.01854 | -0.0711 | -66.3916
-14 | -1.2108 | 0.01658 | -0.0659 | -73.0277
-13.5 | -1.1842 | 0.0151 | -0.0608 | -78.4238
-13 | -1.1535 | 0.01412 | -0.0556 | -81.6926
-12.5 | -1.1192 | 0.01311 | -0.0508 | -85.3699
-12 | -1.0746 | 0.01215 | -0.0478 | -88.4444
-11.5 | -1.0255 | 0.0114 | -0.0455 | -89.9561
-11 | -0.9741 | 0.01074 | -0.0436 | -90.6983
-10.5 | -0.921 | 0.01016 | -0.042 | -90.6496
-10 | -0.8663 | 0.00964 | -0.0407 | -89.8651
-9.5 | -0.811 | 0.00915 | -0.0397 | -88.6339
-9 | -0.7542 | 0.00875 | -0.0389 | -86.1943
-8 | -0.6396 | 0.00797 | -0.0379 | -80.2509
-7.5 | -0.5816 | 0.00761 | -0.0376 | -76.4258
-7 | -0.5232 | 0.00726 | -0.0374 | -72.0661
-6.5 | -0.4641 | 0.00696 | -0.0375 | -66.681
-6 | -0.4077 | 0.00646 | -0.0372 | -63.1115
-5.5 | -0.347 | 0.00627 | -0.0376 | -55.3429
-5 | -0.2862 | 0.00608 | -0.0381 | -47.0724
-4.5 | -0.2254 | 0.00592 | -0.0388 | -38.0743
-4 | -0.1642 | 0.00579 | -0.0395 | -28.3592
-3.5 | -0.1029 | 0.00564 | -0.0403 | -18.2447
-3 | -0.0418 | 0.00554 | -0.0411 | -7.5451
-2.5 | 0.0197 | 0.00543 | -0.042 | 3.628
-2 | 0.0811 | 0.00533 | -0.043 | 15.2158
-1.5 | 0.1425 | 0.00525 | -0.0439 | 27.1429
-1 | 0.2041 | 0.00516 | -0.045 | 39.5543
-0.5 | 0.2649 | 0.00504 | -0.0459 | 52.5595
0 | 0.3252 | 0.0048 | -0.0468 | 67.75
0.5 | 0.38 | 0.00386 | -0.0472 | 98.4456
1 | 0.4401 | 0.00368 | -0.0482 | 119.5924
1.5 | 0.5016 | 0.00374 | -0.0493 | 134.1176
2 | 0.5629 | 0.00386 | -0.0504 | 145.829
2.5 | 0.6232 | 0.00407 | -0.0513 | 153.1204
3 | 0.6825 | 0.00434 | -0.052 | 157.2581
3.5 | 0.7415 | 0.00463 | -0.0527 | 160.1512
4 | 0.7975 | 0.00506 | -0.0529 | 157.6087
4.5 | 0.8542 | 0.00543 | -0.0532 | 157.3112
5 | 0.9039 | 0.00613 | -0.0523 | 147.4551
5.5 | 0.9533 | 0.00675 | -0.0513 | 141.2296
6 | 1.0023 | 0.00729 | -0.0501 | 137.4897
6.5 | 1.0484 | 0.00787 | -0.0484 | 133.2147
7 | 1.0896 | 0.00848 | -0.0459 | 128.4906
7.5 | 1.1134 | 0.00911 | -0.0399 | 122.2173
8 | 1.1296 | 0.01007 | -0.0331 | 112.1748
8.5 | 1.1576 | 0.01096 | -0.0288 | 105.6204
9 | 1.1905 | 0.01184 | -0.0256 | 100.549
9.5 | 1.2217 | 0.01288 | -0.0223 | 94.8525
10 | 1.2536 | 0.01397 | -0.0194 | 89.7351
10.5 | 1.2857 | 0.01514 | -0.0166 | 84.9207
11 | 1.314 | 0.01655 | -0.0136 | 79.3958
11.5 | 1.3436 | 0.01797 | -0.0109 | 74.7691
12 | 1.3708 | 0.01955 | -0.0081 | 70.1176
12.5 | 1.3943 | 0.02117 | -0.0048 | 65.8621
13 | 1.4873 | 0.02346 | -0.016 | 63.3973
13.5 | 1.5017 | 0.02552 | -0.0114 | 58.844
14 | 1.5467 | 0.02809 | -0.0136 | 55.0623
14.5 | 1.5708 | 0.03071 | -0.0119 | 51.1495
15 | 1.5941 | 0.03347 | -0.0103 | 47.6277
15.5 | 1.6122 | 0.03665 | -0.0086 | 43.9891
16 | 1.6313 | 0.03984 | -0.0071 | 40.9463
16.5 | 1.6486 | 0.04332 | -0.0057 | 38.0563
17 | 1.6645 | 0.04686 | -0.0044 | 35.5207
17.5 | 1.6713 | 0.05132 | -0.003 | 32.5663
18 | 1.6802 | 0.0556 | -0.0017 | 30.2194
18.5 | 1.6871 | 0.0601 | -0.0006 | 28.0715
19 | 1.6911 | 0.06481 | 0.0006 | 26.0932
19.5 | 1.6848 | 0.06965 | 0.0031 | 24.1895
20 | 1.6651 | 0.0748 | 0.007 | 22.2607

## 135. Re 16M Mach 0.50 (1)
BIGFOIL.COM POLAR EXPORT
NACA65-517 a=0.0
NACA65-517 a=0.0 |  |  |  | Cl Max: | 1.387 | at alpha= | 9 | deg
JavaFoil+Calcfoil stall+Eppler ext transition |  |  |  | L/D Max: | 109.639 | at alpha= | 4.5 | deg
Re: | 16000000 |  |  | Cd Min: | 0.00529 | at alpha= | -0.5 | deg
Mach: | 0.5 |  |  | Cl=0 at alpha= | -2.507 | deg
|  |  |  | @ Cl=0.1, Cd= | 0.0064624
|  |  |  | @ Cl=0.4, Cd= | 0.0057138
|  |  |  | @ Cl=0.6, Cd= | 0.0064025
alpha (deg) | Cl | Cd | Cm | Cl/Cd
-20 | -0.988 | 0.18296 | -0.005 | -5.402
-19.5 | -0.961 | 0.16751 | -0.006 | -5.736
-19 | -0.935 | 0.15025 | -0.006 | -6.226
-18.5 | -0.907 | 0.14493 | -0.007 | -6.256
-18 | -0.878 | 0.13972 | -0.007 | -6.284
-17.5 | -0.849 | 0.13598 | -0.007 | -6.247
-17 | -0.822 | 0.12525 | -0.008 | -6.562
-16.5 | -0.794 | 0.11771 | -0.008 | -6.746
-16 | -0.767 | 0.11066 | -0.009 | -6.935
-15.5 | -0.738 | 0.10742 | -0.009 | -6.871
-15 | -0.712 | 0.09764 | -0.01 | -7.29
-14.5 | -0.687 | 0.08823 | -0.011 | -7.791
-14 | -0.754 | 0.02412 | -0.017 | -31.28
-13.5 | -0.739 | 0.01764 | -0.019 | -41.89
-13 | -0.595 | 0.08961 | -0.011 | -6.637
-12.5 | -0.567 | 0.08207 | -0.011 | -6.91
-12 | -0.541 | 0.07314 | -0.013 | -7.402
-11.5 | -0.518 | 0.06371 | -0.015 | -8.132
-11 | -0.579 | 0.01337 | -0.023 | -43.27
-10.5 | -0.55 | 0.01207 | -0.024 | -45.58
-10 | -0.518 | 0.01115 | -0.025 | -46.475
-9.5 | -0.396 | 0.06462 | -0.013 | -6.127
-9 | -0.368 | 0.05734 | -0.014 | -6.42
-8.5 | -0.34 | 0.05657 | -0.014 | -6.004
-8 | -0.311 | 0.0532 | -0.014 | -5.849
-7.5 | -0.284 | 0.04752 | -0.016 | -5.972
-7 | -0.42 | 0.04337 | -0.018 | -9.694
-6.5 | -0.504 | 0.00882 | -0.033 | -57.133
-6 | -0.461 | 0.00832 | -0.034 | -55.495
-5.5 | -0.404 | 0.00791 | -0.035 | -51.038
-5 | -0.341 | 0.00754 | -0.036 | -45.261
-4.5 | -0.276 | 0.00705 | -0.037 | -39.156
-4 | -0.209 | 0.00687 | -0.038 | -30.345
-3.5 | -0.14 | 0.00676 | -0.039 | -20.645
-3 | -0.07 | 0.00664 | -0.04 | -10.499
-2.5 | 0.001 | 0.00651 | -0.041 | 0.139
-2 | 0.072 | 0.00649 | -0.042 | 11.077
-1.5 | 0.143 | 0.00642 | -0.043 | 22.292
-1 | 0.215 | 0.00649 | -0.044 | 33.154
-0.5 | 0.287 | 0.00529 | -0.045 | 54.169
0 | 0.358 | 0.00556 | -0.046 | 64.438
0.5 | 0.429 | 0.00582 | -0.047 | 73.778
1 | 0.499 | 0.00547 | -0.048 | 91.105
1.5 | 0.568 | 0.00624 | -0.049 | 91.079
2 | 0.633 | 0.00657 | -0.05 | 96.393
2.5 | 0.701 | 0.00693 | -0.051 | 101.156
3 | 0.769 | 0.00731 | -0.052 | 105.249
3.5 | 0.836 | 0.00777 | -0.053 | 107.625
4 | 0.903 | 0.00825 | -0.054 | 109.461
4.5 | 0.969 | 0.00884 | -0.055 | 109.639
5 | 1.034 | 0.00946 | -0.055 | 109.31
5.5 | 1.098 | 0.01012 | -0.056 | 108.476
6 | 1.157 | 0.01088 | -0.057 | 106.403
6.5 | 1.214 | 0.01198 | -0.058 | 101.329
7 | 1.266 | 0.0138 | -0.059 | 91.781
7.5 | 1.313 | 0.0149 | -0.06 | 88.125
8 | 1.351 | 0.01594 | -0.061 | 84.75
8.5 | 1.378 | 0.01709 | -0.062 | 80.589
9 | 1.387 | 0.01854 | -0.062 | 74.804
9.5 | 1.365 | 0.0203 | -0.063 | 67.244
10 | 1.276 | 0.02231 | -0.064 | 57.179
10.5 | 0.857 | 0.02498 | -0.065 | 34.302
11 | 0.884 | 0.02837 | -0.065 | 31.161
11.5 | 0.916 | 0.0286 | -0.066 | 32.031
12 | 0.94 | 0.03337 | -0.067 | 28.184
12.5 | 0.976 | 0.03141 | -0.068 | 31.07
13 | 1.002 | 0.03551 | -0.069 | 28.218
13.5 | 1.026 | 0.0406 | -0.069 | 25.275
14 | 1.058 | 0.04058 | -0.07 | 26.064

## 136. Re 16M Mach 0.50 (2)
BIGFOIL.COM POLAR EXPORT
NACA65-517 a=0.0
NACA65-517 a=0.0 |  |  |  | Cl Max: | 1.5032 | at alpha= | 13 | deg
XFOIL ncrit=9 |  |  |  | L/D Max: | 177.143 | at alpha= | 3 | deg
Re: | 16000000 |  |  | Cd Min: | 0.14248 | at alpha= | 18 | deg
Mach: | 0.5 |  |  | Cl=0 at alpha= | -2.726 | deg
|  |  |  | @ Cl=0.1, Cd= | 0.0055228
|  |  |  | @ Cl=0.4, Cd= | 0.0040425
|  |  |  | @ Cl=0.6, Cd= | 0.0038681
alpha (deg) | Cl | Cd | Cm | Cl/Cd
-13 | -0.4263 | 0.10107 | -0.0631 | -4.2179
-12.5 | -0.4389 | 0.08948 | -0.0708 | -4.905
-12 | -0.4638 | 0.07613 | -0.0804 | -6.0922
-11.5 | -0.5029 | 0.05935 | -0.0946 | -8.4735
-11 | -0.5445 | 0.0485 | -0.1011 | -11.2268
-10.5 | -0.5835 | 0.04045 | -0.1026 | -14.4252
-10 | -0.6289 | 0.03343 | -0.0998 | -18.8124
-9.5 | -0.6653 | 0.02805 | -0.093 | -23.7184
-8 | -0.7159 | 0.01024 | -0.0646 | -69.9121
-7.5 | -0.6587 | 0.00905 | -0.0593 | -72.7845
-7 | -0.5952 | 0.00831 | -0.0556 | -71.6245
-6.5 | -0.528 | 0.00777 | -0.0529 | -67.9537
-6 | -0.4589 | 0.00734 | -0.051 | -62.5204
-5.5 | -0.3895 | 0.00699 | -0.0497 | -55.7225
-5 | -0.3228 | 0.00651 | -0.0483 | -49.5853
-4.5 | -0.2515 | 0.00628 | -0.0481 | -40.0478
-4 | -0.1806 | 0.00606 | -0.048 | -29.802
-3.5 | -0.1097 | 0.00591 | -0.0483 | -18.5618
-3 | -0.0388 | 0.00575 | -0.0488 | -6.7478
-2.5 | 0.032 | 0.0056 | -0.0495 | 5.7143
-2 | 0.1025 | 0.00552 | -0.0503 | 18.5688
0.5 | 0.4428 | 0.00383 | -0.0542 | 115.6136
1 | 0.5131 | 0.00378 | -0.0554 | 135.7407
1.5 | 0.5847 | 0.00384 | -0.0567 | 152.2656
2 | 0.6556 | 0.00397 | -0.0578 | 165.1385
2.5 | 0.7256 | 0.00417 | -0.0587 | 174.0048
3 | 0.7936 | 0.00448 | -0.0592 | 177.1429
3.5 | 0.8588 | 0.00488 | -0.0591 | 175.9836
4 | 0.9241 | 0.00525 | -0.0589 | 176.019
4.5 | 0.9824 | 0.00583 | -0.0573 | 168.5077
5 | 1.0327 | 0.00654 | -0.0543 | 157.9052
5.5 | 1.0695 | 0.00736 | -0.0489 | 145.3125
6 | 1.0727 | 0.00847 | -0.0377 | 126.647
6.5 | 1.088 | 0.01 | -0.03 | 108.8
7 | 1.1083 | 0.01176 | -0.0237 | 94.2432
7.5 | 1.119 | 0.01413 | -0.0168 | 79.1932
8 | 1.1354 | 0.01651 | -0.0111 | 68.7704
8.5 | 1.1525 | 0.01904 | -0.006 | 60.5305
9 | 1.185 | 0.02105 | -0.0023 | 56.2945
9.5 | 1.216 | 0.02327 | 0.0012 | 52.2561
10 | 1.2492 | 0.02553 | 0.0045 | 48.9307
10.5 | 1.2821 | 0.02792 | 0.0077 | 45.9205
11 | 1.3132 | 0.03056 | 0.0108 | 42.9712
11.5 | 1.3426 | 0.03343 | 0.0139 | 40.1615
12 | 1.3713 | 0.03642 | 0.017 | 37.6524
12.5 | 1.4214 | 0.04013 | 0.0155 | 35.4199
13 | 1.5032 | 0.04618 | 0.0059 | 32.5509
14 | 1.4934 | 0.05722 | 0.0144 | 26.0993
14.5 | 1.4692 | 0.06489 | 0.0169 | 22.6414
15 | 1.4307 | 0.07211 | 0.0216 | 19.8405
15.5 | 1.393 | 0.08115 | 0.0227 | 17.1657
16 | 1.3606 | 0.09207 | 0.0197 | 14.7779
16.5 | 1.3283 | 0.10398 | 0.0148 | 12.7746
17 | 1.2963 | 0.11664 | 0.0084 | 11.1137
17.5 | 1.2686 | 0.12943 | 0.0011 | 9.8014
18 | 1.243 | 0.14248 | -0.007 | 8.724

## 137. Re 18M Mach 0.00 (1)
BIGFOIL.COM POLAR EXPORT
NACA65-517 a=0.0
NACA65-517 a=0.0 |  |  |  | Cl Max: | 1.56 | at alpha= | 13.5 | deg
JavaFoil+Calcfoil stall+Eppler ext transition |  |  |  | L/D Max: | 129.299 | at alpha= | 4 | deg
Re: | 18000000 |  |  | Cd Min: | 0.00502 | at alpha= | -0.5 | deg
Mach: | 0 |  |  | Cl=0 at alpha= | -2.5081 | deg
|  |  |  | @ Cl=0.1, Cd= | 0.0061229
|  |  |  | @ Cl=0.4, Cd= | 0.0053794
|  |  |  | @ Cl=0.6, Cd= | 0.0060623
alpha (deg) | Cl | Cd | Cm | Cl/Cd
-16.5 | -0.654 | 0.11185 | -0.007 | -5.851
-16 | -0.669 | 0.10567 | -0.008 | -6.327
-15.5 | -0.681 | 0.10081 | -0.008 | -6.753
-15 | -0.694 | 0.09211 | -0.009 | -7.533
-14.5 | -0.702 | 0.08779 | -0.009 | -7.996
-14 | -0.709 | 0.08186 | -0.01 | -8.663
-13.5 | -0.715 | 0.0756 | -0.011 | -9.452
-13 | -0.816 | 0.02017 | -0.016 | -40.434
-12.5 | -0.733 | 0.05331 | -0.014 | -13.754
-12 | -0.8 | 0.01971 | -0.018 | -40.56
-11.5 | -0.824 | 0.01166 | -0.02 | -70.639
-11 | -0.817 | 0.01013 | -0.021 | -80.643
-10.5 | -0.799 | 0.00913 | -0.022 | -87.484
-10 | -0.776 | 0.00935 | -0.022 | -82.996
-9.5 | -0.744 | 0.0089 | -0.023 | -83.634
-9 | -0.708 | 0.00847 | -0.024 | -83.661
-8.5 | -0.668 | 0.00827 | -0.025 | -80.795
-8 | -0.624 | 0.00797 | -0.026 | -78.353
-7.5 | -0.577 | 0.00766 | -0.027 | -75.366
-7 | -0.527 | 0.00741 | -0.027 | -71.075
-6.5 | -0.474 | 0.00721 | -0.028 | -65.705
-6 | -0.419 | 0.00707 | -0.029 | -59.221
-5.5 | -0.361 | 0.00667 | -0.03 | -54.119
-5 | -0.302 | 0.00654 | -0.031 | -46.246
-4.5 | -0.243 | 0.00639 | -0.032 | -37.967
-4 | -0.182 | 0.00627 | -0.033 | -29.086
-3.5 | -0.122 | 0.00623 | -0.034 | -19.543
-3 | -0.061 | 0.00612 | -0.034 | -9.909
-2.5 | 0.001 | 0.00604 | -0.035 | 0.13
-2 | 0.062 | 0.00608 | -0.036 | 10.267
-1.5 | 0.124 | 0.00615 | -0.037 | 20.185
-1 | 0.186 | 0.00622 | -0.038 | 29.971
-0.5 | 0.248 | 0.00502 | -0.039 | 49.397
0 | 0.31 | 0.00518 | -0.04 | 59.857
0.5 | 0.372 | 0.00528 | -0.041 | 70.463
1 | 0.434 | 0.0055 | -0.042 | 78.826
1.5 | 0.495 | 0.00567 | -0.043 | 87.298
2 | 0.555 | 0.0059 | -0.044 | 93.989
2.5 | 0.616 | 0.00612 | -0.044 | 100.643
3 | 0.677 | 0.00645 | -0.045 | 104.894
3.5 | 0.738 | 0.00672 | -0.046 | 109.81
4 | 0.795 | 0.00615 | -0.047 | 129.299
4.5 | 0.854 | 0.00718 | -0.048 | 118.944
5 | 0.912 | 0.00752 | -0.049 | 121.175
5.5 | 0.969 | 0.00791 | -0.05 | 122.539
6 | 1.025 | 0.00829 | -0.05 | 123.558
6.5 | 1.079 | 0.00892 | -0.051 | 120.936
7 | 1.132 | 0.00943 | -0.052 | 120.073
7.5 | 1.182 | 0.0106 | -0.053 | 111.532
8 | 1.231 | 0.01107 | -0.054 | 111.209
8.5 | 1.278 | 0.01161 | -0.054 | 110.021
9 | 1.323 | 0.01215 | -0.055 | 108.865
9.5 | 1.365 | 0.01277 | -0.056 | 106.888
10 | 1.404 | 0.01341 | -0.057 | 104.7
10.5 | 1.441 | 0.01412 | -0.058 | 102.088
11 | 1.473 | 0.01488 | -0.058 | 99.027
11.5 | 1.5 | 0.01569 | -0.059 | 95.586
12 | 1.522 | 0.01654 | -0.06 | 92.024
12.5 | 1.539 | 0.01747 | -0.061 | 88.071
13 | 1.552 | 0.01841 | -0.061 | 84.296
13.5 | 1.56 | 0.01957 | -0.062 | 79.676
14 | 1.56 | 0.02068 | -0.063 | 75.414
14.5 | 1.553 | 0.0221 | -0.063 | 70.238
15 | 1.54 | 0.02379 | -0.064 | 64.719
15.5 | 1.523 | 0.02547 | -0.065 | 59.775
16 | 1.501 | 0.02713 | -0.065 | 55.321
16.5 | 1.475 | 0.02886 | -0.066 | 51.119
17 | 1.445 | 0.03098 | -0.067 | 46.648
17.5 | 1.412 | 0.03341 | -0.067 | 42.252
18 | 1.375 | 0.03612 | -0.068 | 38.072
18.5 | 1.336 | 0.03953 | -0.068 | 33.785

## 138. Re 18M Mach 0.00 (2)
BIGFOIL.COM POLAR EXPORT
NACA65-517 a=0.0
NACA65-517 a=0.0 |  |  |  | Cl Max: | 1.7621 | at alpha= | 20 | deg
XFOIL ncrit=9 |  |  |  | L/D Max: | 150.968 | at alpha= | 4 | deg
Re: | 18000000 |  |  | Cd Min: | 0.05599 | at alpha= | 20 | deg
Mach: | 0 |  |  | Cl=0 at alpha= | -2.6404 | deg
|  |  |  | @ Cl=0.1, Cd= | 0.0051827
|  |  |  | @ Cl=0.4, Cd= | 0.0040177
|  |  |  | @ Cl=0.6, Cd= | 0.0041257
alpha (deg) | Cl | Cd | Cm | Cl/Cd
-15 | -1.2796 | 0.01453 | -0.0471 | -88.0661
-14.5 | -1.2542 | 0.0137 | -0.0424 | -91.5474
-14 | -1.2213 | 0.01284 | -0.0391 | -95.1168
-13.5 | -1.1821 | 0.01194 | -0.0369 | -99.0034
-13 | -1.136 | 0.01142 | -0.0358 | -99.4746
-12.5 | -1.0889 | 0.01087 | -0.0347 | -100.1748
-12 | -1.0396 | 0.01042 | -0.034 | -99.7697
-11.5 | -0.9894 | 0.00997 | -0.0335 | -99.2377
-11 | -0.9382 | 0.00955 | -0.0331 | -98.2408
-10.5 | -0.8861 | 0.00917 | -0.0328 | -96.6303
-10 | -0.8331 | 0.0088 | -0.0327 | -94.6705
-9.5 | -0.7798 | 0.00844 | -0.0326 | -92.3934
-8 | -0.6157 | 0.0075 | -0.033 | -82.0933
-7.5 | -0.5603 | 0.00718 | -0.0333 | -78.0362
-7 | -0.5043 | 0.00689 | -0.0336 | -73.193
-6.5 | -0.4501 | 0.00643 | -0.0337 | -70
-6 | -0.393 | 0.00622 | -0.0343 | -63.1833
-5.5 | -0.3349 | 0.00605 | -0.035 | -55.3554
-5 | -0.2769 | 0.00587 | -0.0357 | -47.1721
-4.5 | -0.2187 | 0.00574 | -0.0365 | -38.101
-4 | -0.1599 | 0.00562 | -0.0374 | -28.452
-3.5 | -0.1013 | 0.0055 | -0.0382 | -18.4182
-3 | -0.0425 | 0.0054 | -0.0391 | -7.8704
-2.5 | 0.0166 | 0.00529 | -0.0401 | 3.138
-2 | 0.0755 | 0.00522 | -0.041 | 14.4636
-1.5 | 0.1347 | 0.00513 | -0.042 | 26.2573
-1 | 0.1936 | 0.00507 | -0.043 | 38.1854
-0.5 | 0.2525 | 0.00494 | -0.044 | 51.1134
0 | 0.3105 | 0.00478 | -0.0449 | 64.9582
0.5 | 0.368 | 0.00454 | -0.0458 | 81.0573
1 | 0.4213 | 0.00367 | -0.0463 | 114.7956
1.5 | 0.48 | 0.00374 | -0.0473 | 128.3422
2 | 0.5385 | 0.00387 | -0.0483 | 139.1473
2.5 | 0.5961 | 0.00411 | -0.0492 | 145.0365
3 | 0.6533 | 0.00434 | -0.05 | 150.53
4 | 0.7639 | 0.00506 | -0.0511 | 150.9684
4.5 | 0.8184 | 0.00543 | -0.0515 | 150.7182
5 | 0.8677 | 0.00607 | -0.0511 | 142.9489
5.5 | 0.9182 | 0.00657 | -0.0508 | 139.7565
6 | 0.9685 | 0.00701 | -0.0505 | 138.1598
6.5 | 1.0157 | 0.00755 | -0.0497 | 134.5298
7 | 1.0621 | 0.00804 | -0.0487 | 132.102
7.5 | 1.1056 | 0.00857 | -0.0472 | 129.0082
8 | 1.1444 | 0.00915 | -0.0448 | 125.071
8.5 | 1.172 | 0.0096 | -0.0401 | 122.0833
9 | 1.199 | 0.01019 | -0.0358 | 117.6644
9.5 | 1.2303 | 0.01083 | -0.0325 | 113.6011
10 | 1.2608 | 0.01158 | -0.0294 | 108.8774
10.5 | 1.2929 | 0.01237 | -0.0268 | 104.519
11 | 1.3218 | 0.01336 | -0.0239 | 98.9371
11.5 | 1.3525 | 0.01435 | -0.0215 | 94.2509
12 | 1.3813 | 0.01546 | -0.019 | 89.3467
12.5 | 1.4078 | 0.01673 | -0.0164 | 84.1482
13 | 1.4326 | 0.01798 | -0.0136 | 79.6774
13.5 | 1.4855 | 0.0194 | -0.0169 | 76.5722
14 | 1.526 | 0.02129 | -0.0184 | 71.6768
14.5 | 1.5763 | 0.02318 | -0.0218 | 68.0026
15 | 1.602 | 0.02524 | -0.0206 | 63.4707
15.5 | 1.6264 | 0.02741 | -0.0195 | 59.336
16 | 1.6464 | 0.02995 | -0.0181 | 54.9716
16.5 | 1.6688 | 0.03241 | -0.0171 | 51.4903
17 | 1.689 | 0.03505 | -0.0161 | 48.1883
17.5 | 1.7055 | 0.03803 | -0.015 | 44.8462
18 | 1.7223 | 0.04105 | -0.0141 | 41.9562
18.5 | 1.7331 | 0.04461 | -0.013 | 38.85
19 | 1.7456 | 0.04812 | -0.0122 | 36.276
19.5 | 1.7555 | 0.05189 | -0.0115 | 33.8312
20 | 1.7621 | 0.05599 | -0.0107 | 31.4717

## 139. Re 18M Mach 0.10 (1)
BIGFOIL.COM POLAR EXPORT
NACA65-517 a=0.0
NACA65-517 a=0.0 |  |  |  | Cl Max: | 1.552 | at alpha= | 13.5 | deg
JavaFoil+Calcfoil stall+Eppler ext transition |  |  |  | L/D Max: | 122.672 | at alpha= | 6 | deg
Re: | 18000000 |  |  | Cd Min: | 0.00507 | at alpha= | -0.5 | deg
Mach: | 0.1 |  |  | Cl=0 at alpha= | -2.5081 | deg
|  |  |  | @ Cl=0.1, Cd= | 0.0060998
|  |  |  | @ Cl=0.4, Cd= | 0.0053813
|  |  |  | @ Cl=0.6, Cd= | 0.0061042
alpha (deg) | Cl | Cd | Cm | Cl/Cd
-16 | -0.632 | 0.10773 | -0.007 | -5.868
-15.5 | -0.648 | 0.1017 | -0.008 | -6.374
-15 | -0.664 | 0.09438 | -0.009 | -7.033
-14.5 | -0.676 | 0.08845 | -0.009 | -7.648
-14 | -0.685 | 0.08403 | -0.01 | -8.158
-13.5 | -0.693 | 0.07826 | -0.01 | -8.858
-13 | -0.697 | 0.07335 | -0.011 | -9.507
-12.5 | -0.701 | 0.06604 | -0.012 | -10.62
-12 | -0.698 | 0.06166 | -0.013 | -11.327
-11.5 | -0.8 | 0.01411 | -0.019 | -56.663
-11 | -0.808 | 0.01036 | -0.021 | -78.008
-10.5 | -0.792 | 0.00999 | -0.022 | -79.343
-10 | -0.773 | 0.00937 | -0.023 | -82.51
-9.5 | -0.743 | 0.00905 | -0.023 | -82.1
-9 | -0.708 | 0.00858 | -0.024 | -82.535
-8.5 | -0.669 | 0.00825 | -0.025 | -81.044
-8 | -0.626 | 0.00799 | -0.026 | -78.301
-7.5 | -0.579 | 0.00769 | -0.027 | -75.244
-7 | -0.528 | 0.00749 | -0.028 | -70.577
-6.5 | -0.476 | 0.00724 | -0.028 | -65.738
-6 | -0.42 | 0.00707 | -0.029 | -59.498
-5.5 | -0.363 | 0.00669 | -0.03 | -54.19
-5 | -0.304 | 0.00655 | -0.031 | -46.392
-4.5 | -0.244 | 0.00642 | -0.032 | -37.993
-4 | -0.183 | 0.0063 | -0.033 | -29.108
-3.5 | -0.122 | 0.0062 | -0.034 | -19.727
-3 | -0.061 | 0.00611 | -0.035 | -9.979
-2.5 | 0.001 | 0.00612 | -0.036 | 0.129
-2 | 0.063 | 0.00607 | -0.036 | 10.332
-1.5 | 0.125 | 0.00612 | -0.037 | 20.398
-1 | 0.187 | 0.00627 | -0.038 | 29.859
-0.5 | 0.249 | 0.00507 | -0.039 | 49.214
0 | 0.312 | 0.00516 | -0.04 | 60.367
0.5 | 0.374 | 0.00531 | -0.041 | 70.402
1 | 0.436 | 0.00548 | -0.042 | 79.444
1.5 | 0.498 | 0.00568 | -0.043 | 87.677
2 | 0.557 | 0.00591 | -0.044 | 94.344
2.5 | 0.619 | 0.00619 | -0.045 | 100.05
3 | 0.68 | 0.00644 | -0.046 | 105.638
3.5 | 0.741 | 0.00671 | -0.047 | 110.546
4 | 0.799 | 0.00687 | -0.047 | 116.253
4.5 | 0.858 | 0.00721 | -0.048 | 118.959
5 | 0.916 | 0.00757 | -0.049 | 121.003
5.5 | 0.973 | 0.00795 | -0.05 | 122.417
6 | 1.029 | 0.00839 | -0.051 | 122.672
6.5 | 1.084 | 0.00899 | -0.051 | 120.517
7 | 1.137 | 0.00952 | -0.052 | 119.399
7.5 | 1.187 | 0.01069 | -0.053 | 111.037
8 | 1.236 | 0.01122 | -0.054 | 110.157
8.5 | 1.283 | 0.01173 | -0.055 | 109.354
9 | 1.327 | 0.01228 | -0.055 | 108.049
9.5 | 1.369 | 0.01292 | -0.056 | 105.998
10 | 1.408 | 0.01358 | -0.057 | 103.695
10.5 | 1.444 | 0.01432 | -0.058 | 100.803
11 | 1.476 | 0.01509 | -0.059 | 97.797
11.5 | 1.501 | 0.01592 | -0.059 | 94.248
12 | 1.521 | 0.01681 | -0.06 | 90.478
12.5 | 1.536 | 0.01777 | -0.061 | 86.471
13 | 1.547 | 0.01879 | -0.062 | 82.352
13.5 | 1.552 | 0.01995 | -0.062 | 77.813
14 | 1.549 | 0.02111 | -0.063 | 73.396
14.5 | 1.538 | 0.02265 | -0.064 | 67.896
15 | 1.522 | 0.02412 | -0.064 | 63.114
15.5 | 1.5 | 0.02612 | -0.065 | 57.425
16 | 1.473 | 0.02786 | -0.066 | 52.892
16.5 | 1.443 | 0.02985 | -0.066 | 48.32
17 | 1.407 | 0.03197 | -0.067 | 44.029
17.5 | 1.368 | 0.03463 | -0.067 | 39.518
18 | 1.326 | 0.03789 | -0.068 | 34.986
18.5 | 1.281 | 0.04123 | -0.068 | 31.079

## 140. Re 18M Mach 0.10 (2)
BIGFOIL.COM POLAR EXPORT
NACA65-517 a=0.0
NACA65-517 a=0.0 |  |  |  | Cl Max: | 1.7527 | at alpha= | 20 | deg
XFOIL ncrit=9 |  |  |  | L/D Max: | 151.872 | at alpha= | 3.5 | deg
Re: | 18000000 |  |  | Cd Min: | 0.05899 | at alpha= | 20 | deg
Mach: | 0.1 |  |  | Cl=0 at alpha= | -2.6429 | deg
|  |  |  | @ Cl=0.1, Cd= | 0.0051901
|  |  |  | @ Cl=0.4, Cd= | 0.0040573
|  |  |  | @ Cl=0.6, Cd= | 0.0040992
alpha (deg) | Cl | Cd | Cm | Cl/Cd
-20 | -1.4542 | 0.03596 | -0.0783 | -40.4394
-19.5 | -1.4513 | 0.03217 | -0.0772 | -45.1135
-19 | -1.4544 | 0.02823 | -0.075 | -51.5197
-18.5 | -1.4453 | 0.0254 | -0.0727 | -56.9016
-18 | -1.4266 | 0.02338 | -0.0703 | -61.018
-17.5 | -1.4086 | 0.0214 | -0.0675 | -65.8224
-17 | -1.3832 | 0.02002 | -0.0649 | -69.0909
-15 | -1.2779 | 0.01518 | -0.0515 | -84.1831
-14.5 | -1.251 | 0.01422 | -0.0472 | -87.9747
-14 | -1.2257 | 0.01329 | -0.0423 | -92.2272
-13.5 | -1.1871 | 0.01234 | -0.0397 | -96.1994
-13 | -1.141 | 0.0118 | -0.0383 | -96.6949
-12.5 | -1.0956 | 0.01109 | -0.0367 | -98.7917
-12 | -1.0467 | 0.01059 | -0.0358 | -98.8385
-11.5 | -0.9963 | 0.01011 | -0.035 | -98.546
-11 | -0.9447 | 0.00967 | -0.0344 | -97.6939
-10.5 | -0.8922 | 0.00927 | -0.034 | -96.246
-10 | -0.8388 | 0.00888 | -0.0337 | -94.4595
-9.5 | -0.7851 | 0.00852 | -0.0335 | -92.1479
-9 | -0.7303 | 0.00819 | -0.0335 | -89.1697
-8.5 | -0.6751 | 0.00786 | -0.0336 | -85.8906
-8 | -0.6196 | 0.00755 | -0.0337 | -82.0662
-7.5 | -0.5638 | 0.00723 | -0.0339 | -77.9806
-7 | -0.5074 | 0.00693 | -0.0341 | -73.2179
-6.5 | -0.4529 | 0.00646 | -0.0341 | -70.1084
-6 | -0.3955 | 0.00623 | -0.0347 | -63.4831
-5.5 | -0.3369 | 0.00606 | -0.0353 | -55.5941
-5 | -0.2785 | 0.00589 | -0.0361 | -47.2835
-4.5 | -0.2198 | 0.00575 | -0.0368 | -38.2261
-4 | -0.1607 | 0.00563 | -0.0377 | -28.5435
-3.5 | -0.1017 | 0.00551 | -0.0385 | -18.4574
-3 | -0.0425 | 0.0054 | -0.0394 | -7.8704
-2.5 | 0.017 | 0.0053 | -0.0404 | 3.2075
-2 | 0.0762 | 0.00523 | -0.0413 | 14.5698
-1.5 | 0.1358 | 0.00513 | -0.0423 | 26.4717
-1 | 0.1952 | 0.00508 | -0.0433 | 38.4252
-0.5 | 0.2544 | 0.00495 | -0.0443 | 51.3939
0 | 0.3127 | 0.00478 | -0.0452 | 65.4184
0.5 | 0.3706 | 0.00454 | -0.0461 | 81.63
1 | 0.4242 | 0.00366 | -0.0466 | 115.9016
1.5 | 0.4832 | 0.00374 | -0.0476 | 129.1979
2 | 0.5421 | 0.00386 | -0.0486 | 140.4404
2.5 | 0.6002 | 0.0041 | -0.0495 | 146.3902
3 | 0.6577 | 0.00435 | -0.0503 | 151.1954
3.5 | 0.7138 | 0.0047 | -0.0509 | 151.8723
4 | 0.7688 | 0.00507 | -0.0514 | 151.6371
4.5 | 0.8236 | 0.00544 | -0.0517 | 151.3971
5 | 0.8733 | 0.00607 | -0.0513 | 143.8715
6 | 0.974 | 0.00704 | -0.0505 | 138.3523
6.5 | 1.021 | 0.00759 | -0.0495 | 134.5191
7 | 1.0671 | 0.0081 | -0.0484 | 131.7407
7.5 | 1.1099 | 0.00864 | -0.0466 | 128.4606
8 | 1.1469 | 0.00923 | -0.0439 | 124.2579
8.5 | 1.1691 | 0.00974 | -0.0381 | 120.0308
9 | 1.1983 | 0.01037 | -0.0341 | 115.5545
9.5 | 1.2298 | 0.01106 | -0.0309 | 111.1935
10 | 1.2609 | 0.01185 | -0.0279 | 106.4051
10.5 | 1.2927 | 0.01271 | -0.0252 | 101.7073
11 | 1.3227 | 0.01371 | -0.0225 | 96.477
11.5 | 1.3531 | 0.01477 | -0.02 | 91.6114
12 | 1.381 | 0.01598 | -0.0174 | 86.4205
12.5 | 1.4073 | 0.01731 | -0.0147 | 81.2998
13 | 1.4307 | 0.01866 | -0.0117 | 76.672
13.5 | 1.5221 | 0.02026 | -0.0228 | 75.1283
14.5 | 1.5794 | 0.02406 | -0.0205 | 65.6442
15 | 1.6041 | 0.02623 | -0.0192 | 61.1552
15.5 | 1.6278 | 0.02855 | -0.0179 | 57.0158
16 | 1.6481 | 0.03114 | -0.0165 | 52.9255
16.5 | 1.67 | 0.03375 | -0.0155 | 49.4815
17 | 1.689 | 0.03655 | -0.0144 | 46.2107
17.5 | 1.7031 | 0.03986 | -0.0132 | 42.727
18 | 1.718 | 0.04315 | -0.0122 | 39.8146
18.5 | 1.7282 | 0.04688 | -0.0111 | 36.8643
19 | 1.7398 | 0.0506 | -0.0103 | 34.3834
19.5 | 1.7489 | 0.0545 | -0.0095 | 32.0899
20 | 1.7527 | 0.05899 | -0.0087 | 29.7118

## 141. Re 18M Mach 0.25 (1)
BIGFOIL.COM POLAR EXPORT
NACA65-517 a=0.0
NACA65-517 a=0.0 |  |  |  | Cl Max: | 1.507 | at alpha= | 12.5 | deg
JavaFoil+Calcfoil stall+Eppler ext transition |  |  |  | L/D Max: | 120.518 | at alpha= | 5.5 | deg
Re: | 18000000 |  |  | Cd Min: | 0.00511 | at alpha= | -0.5 | deg
Mach: | 0.25 |  |  | Cl=0 at alpha= | -2.5078 | deg
|  |  |  | @ Cl=0.1, Cd= | 0.0061669
|  |  |  | @ Cl=0.4, Cd= | 0.0054325
|  |  |  | @ Cl=0.6, Cd= | 0.0061614
alpha (deg) | Cl | Cd | Cm | Cl/Cd
-15 | -0.399 | 0.10515 | -0.008 | -3.795
-14.5 | -0.445 | 0.09811 | -0.008 | -4.54
-14 | -0.486 | 0.09465 | -0.009 | -5.138
-13.5 | -0.524 | 0.08631 | -0.01 | -6.069
-13 | -0.554 | 0.08283 | -0.01 | -6.691
-12.5 | -0.58 | 0.07758 | -0.011 | -7.47
-12 | -0.599 | 0.07166 | -0.011 | -8.364
-11.5 | -0.613 | 0.06653 | -0.012 | -9.211
-11 | -0.709 | 0.01852 | -0.02 | -38.259
-10.5 | -0.73 | 0.01272 | -0.022 | -57.407
-10 | -0.735 | 0.01045 | -0.023 | -70.313
-9.5 | -0.721 | 0.00976 | -0.024 | -73.873
-9 | -0.701 | 0.00906 | -0.025 | -77.406
-8.5 | -0.668 | 0.00859 | -0.026 | -77.778
-8 | -0.63 | 0.00829 | -0.027 | -75.95
-7.5 | -0.586 | 0.00798 | -0.027 | -73.451
-7 | -0.537 | 0.00771 | -0.028 | -69.662
-6.5 | -0.485 | 0.00744 | -0.029 | -65.223
-6 | -0.43 | 0.00728 | -0.03 | -59.106
-5.5 | -0.371 | 0.00676 | -0.031 | -54.958
-5 | -0.311 | 0.00666 | -0.032 | -46.706
-4.5 | -0.25 | 0.0065 | -0.033 | -38.471
-4 | -0.188 | 0.00637 | -0.034 | -29.543
-3.5 | -0.126 | 0.00631 | -0.035 | -19.912
-3 | -0.063 | 0.0062 | -0.036 | -10.09
-2.5 | 0.001 | 0.00617 | -0.036 | 0.132
-2 | 0.064 | 0.00615 | -0.037 | 10.474
-1.5 | 0.128 | 0.00618 | -0.038 | 20.759
-1 | 0.192 | 0.00634 | -0.039 | 30.341
-0.5 | 0.256 | 0.00511 | -0.04 | 50.185
0 | 0.32 | 0.00523 | -0.041 | 61.217
0.5 | 0.384 | 0.00538 | -0.042 | 71.394
1 | 0.448 | 0.00559 | -0.043 | 80.099
1.5 | 0.511 | 0.00575 | -0.044 | 88.922
2 | 0.573 | 0.00605 | -0.045 | 94.634
2.5 | 0.636 | 0.00631 | -0.046 | 100.728
3 | 0.697 | 0.00618 | -0.047 | 112.807
3.5 | 0.758 | 0.00676 | -0.048 | 112.134
4 | 0.818 | 0.00707 | -0.048 | 115.67
4.5 | 0.878 | 0.00746 | -0.049 | 117.677
5 | 0.938 | 0.00785 | -0.05 | 119.449
5.5 | 0.997 | 0.00827 | -0.051 | 120.518
6 | 1.054 | 0.00876 | -0.052 | 120.312
6.5 | 1.109 | 0.00944 | -0.053 | 117.467
7 | 1.161 | 0.01062 | -0.053 | 109.343
7.5 | 1.212 | 0.01129 | -0.054 | 107.386
8 | 1.261 | 0.01186 | -0.055 | 106.347
8.5 | 1.307 | 0.01247 | -0.056 | 104.836
9 | 1.35 | 0.01314 | -0.057 | 102.796
9.5 | 1.39 | 0.01384 | -0.058 | 100.431
10 | 1.425 | 0.01463 | -0.058 | 97.417
10.5 | 1.456 | 0.01549 | -0.059 | 93.978
11 | 1.481 | 0.01643 | -0.06 | 90.126
11.5 | 1.497 | 0.01746 | -0.061 | 85.736
12 | 1.506 | 0.01849 | -0.062 | 81.421
12.5 | 1.507 | 0.01962 | -0.062 | 76.789
13 | 1.5 | 0.02095 | -0.063 | 71.617
13.5 | 1.485 | 0.02236 | -0.064 | 66.424
14 | 1.457 | 0.02404 | -0.064 | 60.586
14.5 | 1.415 | 0.02617 | -0.065 | 54.088
15 | 1.365 | 0.02828 | -0.066 | 48.276
15.5 | 1.305 | 0.03092 | -0.066 | 42.216
16 | 1.237 | 0.0339 | -0.067 | 36.483
16.5 | 1.161 | 0.03702 | -0.067 | 31.364
17 | 1.076 | 0.04222 | -0.067 | 25.484
17.5 | 0.981 | 0.05045 | -0.067 | 19.453

## 142. Re 18M Mach 0.25 (2)
BIGFOIL.COM POLAR EXPORT
NACA65-517 a=0.0
NACA65-517 a=0.0 |  |  |  | Cl Max: | 1.7128 | at alpha= | 19 | deg
XFOIL ncrit=9 |  |  |  | L/D Max: | 158.205 | at alpha= | 3.5 | deg
Re: | 18000000 |  |  | Cd Min: | 0.19099 | at alpha= | -20 | deg
Mach: | 0.25 |  |  | Cl=0 at alpha= | -2.6558 | deg
|  |  |  | @ Cl=0.1, Cd= | 0.0052216
|  |  |  | @ Cl=0.4, Cd= | 0.0042629
|  |  |  | @ Cl=0.6, Cd= | 0.0040202
alpha (deg) | Cl | Cd | Cm | Cl/Cd
-20 | -0.6218 | 0.19099 | 0.004 | -3.2557
-19.5 | -0.6079 | 0.18378 | -0.0008 | -3.3078
-19 | -1.0233 | 0.08907 | -0.0625 | -11.4887
-18.5 | -1.1548 | 0.06045 | -0.0842 | -19.1034
-18 | -1.1855 | 0.05077 | -0.0888 | -23.3504
-17.5 | -1.2253 | 0.04175 | -0.091 | -29.3485
-17 | -1.234 | 0.03647 | -0.0904 | -33.836
-16.5 | -1.2841 | 0.02879 | -0.0875 | -44.6023
-16 | -1.2859 | 0.02508 | -0.0838 | -51.2719
-15.5 | -1.2811 | 0.02199 | -0.0793 | -58.2583
-15 | -1.2534 | 0.0205 | -0.0756 | -61.1415
-14.5 | -1.2378 | 0.01825 | -0.0705 | -67.8247
-14 | -1.2184 | 0.01628 | -0.0651 | -74.8403
-13.5 | -1.1927 | 0.01481 | -0.0597 | -80.5334
-13 | -1.1625 | 0.01392 | -0.0543 | -83.5129
-12.5 | -1.1247 | 0.01288 | -0.0501 | -87.3214
-12 | -1.08 | 0.01189 | -0.0471 | -90.8326
-11.5 | -1.0302 | 0.01116 | -0.0449 | -92.3118
-11 | -0.9784 | 0.01051 | -0.043 | -93.0923
-10.5 | -0.9249 | 0.00993 | -0.0414 | -93.142
-10 | -0.8699 | 0.00943 | -0.0402 | -92.2481
-9.5 | -0.8141 | 0.00896 | -0.0392 | -90.8594
-8 | -0.6415 | 0.00783 | -0.0376 | -81.9285
-7.5 | -0.5832 | 0.00747 | -0.0373 | -78.0723
-7 | -0.5245 | 0.00714 | -0.0372 | -73.4594
-6.5 | -0.4654 | 0.00685 | -0.0373 | -67.9416
-6 | -0.4087 | 0.00634 | -0.037 | -64.4637
-5.5 | -0.348 | 0.00614 | -0.0374 | -56.6775
-5 | -0.2871 | 0.00598 | -0.038 | -48.01
-4.5 | -0.2262 | 0.00582 | -0.0386 | -38.866
-4 | -0.1649 | 0.00567 | -0.0394 | -29.0829
-3.5 | -0.1036 | 0.00556 | -0.0402 | -18.6331
-3 | -0.0424 | 0.00544 | -0.041 | -7.7941
-2.5 | 0.0192 | 0.00534 | -0.0419 | 3.5955
-2 | 0.0805 | 0.00525 | -0.0429 | 15.3333
-1.5 | 0.1423 | 0.00516 | -0.0439 | 27.5775
-1 | 0.2036 | 0.0051 | -0.0449 | 39.9216
0 | 0.3251 | 0.0048 | -0.0468 | 67.7292
0.5 | 0.3847 | 0.0045 | -0.0477 | 85.4889
1 | 0.4402 | 0.00364 | -0.0482 | 120.9341
1.5 | 0.5014 | 0.00373 | -0.0493 | 134.4236
2 | 0.5624 | 0.00387 | -0.0503 | 145.323
2.5 | 0.6225 | 0.00411 | -0.0512 | 151.4599
3 | 0.6817 | 0.00438 | -0.0519 | 155.6393
3.5 | 0.7404 | 0.00468 | -0.0526 | 158.2051
4 | 0.7966 | 0.00511 | -0.0528 | 155.8904
4.5 | 0.8529 | 0.00549 | -0.053 | 155.3552
5 | 0.9031 | 0.00617 | -0.0522 | 146.3695
5.5 | 0.953 | 0.00675 | -0.0513 | 141.1852
6 | 1.0034 | 0.00724 | -0.0503 | 138.5912
6.5 | 1.0487 | 0.00784 | -0.0485 | 133.7628
7 | 1.091 | 0.00843 | -0.0461 | 129.4187
7.5 | 1.1177 | 0.00903 | -0.0406 | 123.7763
8 | 1.1354 | 0.00988 | -0.034 | 114.919
8.5 | 1.1648 | 0.01072 | -0.0298 | 108.6567
9 | 1.1972 | 0.01159 | -0.0265 | 103.2959
9.5 | 1.2288 | 0.01259 | -0.0232 | 97.6013
10 | 1.2617 | 0.01362 | -0.0203 | 92.6358
10.5 | 1.2937 | 0.01477 | -0.0175 | 87.5897
11 | 1.3243 | 0.01605 | -0.0147 | 82.5109
11.5 | 1.3526 | 0.01751 | -0.0118 | 77.2473
12 | 1.3802 | 0.01908 | -0.009 | 72.3375
12.5 | 1.4072 | 0.02069 | -0.0063 | 68.0135
13 | 1.4484 | 0.02258 | -0.0069 | 64.1453
14 | 1.5415 | 0.02707 | -0.0108 | 56.945
14.5 | 1.5841 | 0.02991 | -0.0129 | 52.9622
15 | 1.6074 | 0.03262 | -0.0113 | 49.2765
15.5 | 1.6286 | 0.03558 | -0.0097 | 45.7729
16 | 1.6486 | 0.03866 | -0.0081 | 42.6436
16.5 | 1.6635 | 0.04231 | -0.0066 | 39.3169
17 | 1.6809 | 0.04572 | -0.0053 | 36.7651
17.5 | 1.6894 | 0.05 | -0.0039 | 33.788
18 | 1.7005 | 0.05412 | -0.0026 | 31.4209
18.5 | 1.7076 | 0.0586 | -0.0015 | 29.1399
19 | 1.7128 | 0.06336 | -0.0005 | 27.0328
19.5 | 1.7062 | 0.06896 | 0.0009 | 24.7419
20 | 1.6759 | 0.07368 | 0.0071 | 22.7457

## 143. Re 18M Mach 0.50 (1)
BIGFOIL.COM POLAR EXPORT
NACA65-517 a=0.0
NACA65-517 a=0.0 |  |  |  | Cl Max: | 1.388 | at alpha= | 9 | deg
JavaFoil+Calcfoil stall+Eppler ext transition |  |  |  | L/D Max: | 110.241 | at alpha= | 5 | deg
Re: | 18000000 |  |  | Cd Min: | 0.00542 | at alpha= | -0.5 | deg
Mach: | 0.5 |  |  | Cl=0 at alpha= | -2.507 | deg
|  |  |  | @ Cl=0.1, Cd= | 0.0064155
|  |  |  | @ Cl=0.4, Cd= | 0.0057561
|  |  |  | @ Cl=0.6, Cd= | 0.0064151
alpha (deg) | Cl | Cd | Cm | Cl/Cd
-20 | -0.988 | 0.18568 | -0.005 | -5.323
-19.5 | -0.961 | 0.17262 | -0.006 | -5.566
-19 | -0.935 | 0.15667 | -0.006 | -5.967
-18.5 | -0.906 | 0.1481 | -0.007 | -6.118
-18 | -0.878 | 0.14264 | -0.007 | -6.153
-17.5 | -0.849 | 0.13994 | -0.007 | -6.069
-17 | -0.822 | 0.12968 | -0.008 | -6.336
-16.5 | -0.794 | 0.12089 | -0.008 | -6.569
-16 | -0.766 | 0.11822 | -0.009 | -6.478
-15.5 | -0.736 | 0.11473 | -0.009 | -6.419
-15 | -0.713 | 0.09597 | -0.01 | -7.428
-14.5 | -0.689 | 0.08589 | -0.011 | -8.027
-14 | -0.732 | 0.03395 | -0.017 | -21.554
-13.5 | -0.734 | 0.01908 | -0.019 | -38.471
-13 | -0.595 | 0.08897 | -0.011 | -6.687
-12.5 | -0.567 | 0.08131 | -0.011 | -6.978
-12 | -0.542 | 0.07198 | -0.013 | -7.53
-11.5 | -0.523 | 0.05924 | -0.016 | -8.83
-11 | -0.579 | 0.01319 | -0.023 | -43.907
-10.5 | -0.55 | 0.01188 | -0.024 | -46.323
-10 | -0.519 | 0.01094 | -0.026 | -47.405
-9.5 | -0.396 | 0.06398 | -0.013 | -6.189
-9 | -0.368 | 0.05703 | -0.014 | -6.457
-8.5 | -0.34 | 0.05638 | -0.014 | -6.025
-8 | -0.311 | 0.0529 | -0.014 | -5.882
-7.5 | -0.284 | 0.04714 | -0.016 | -6.021
-7 | -0.423 | 0.04142 | -0.019 | -10.212
-6.5 | -0.504 | 0.00862 | -0.033 | -58.44
-6 | -0.461 | 0.00815 | -0.034 | -56.594
-5.5 | -0.404 | 0.00776 | -0.035 | -52.042
-5 | -0.341 | 0.00744 | -0.036 | -45.876
-4.5 | -0.276 | 0.00697 | -0.037 | -39.625
-4 | -0.209 | 0.00675 | -0.038 | -30.883
-3.5 | -0.14 | 0.00669 | -0.039 | -20.874
-3 | -0.07 | 0.00658 | -0.04 | -10.592
-2.5 | 0.001 | 0.00647 | -0.041 | 0.14
-2 | 0.072 | 0.00638 | -0.042 | 11.274
-1.5 | 0.143 | 0.00647 | -0.043 | 22.121
-1 | 0.215 | 0.0066 | -0.044 | 32.6
-0.5 | 0.287 | 0.00542 | -0.045 | 52.879
0 | 0.358 | 0.00562 | -0.046 | 63.653
0.5 | 0.429 | 0.00585 | -0.047 | 73.376
1 | 0.499 | 0.00554 | -0.048 | 90.002
1.5 | 0.568 | 0.00626 | -0.049 | 90.67
2 | 0.634 | 0.00658 | -0.05 | 96.304
2.5 | 0.702 | 0.00695 | -0.051 | 100.889
3 | 0.769 | 0.00735 | -0.052 | 104.704
3.5 | 0.837 | 0.00775 | -0.053 | 107.941
4 | 0.903 | 0.00826 | -0.054 | 109.384
4.5 | 0.969 | 0.00879 | -0.055 | 110.227
5 | 1.035 | 0.00939 | -0.055 | 110.241
5.5 | 1.098 | 0.01004 | -0.056 | 109.359
6 | 1.158 | 0.01101 | -0.057 | 105.179
6.5 | 1.215 | 0.01187 | -0.058 | 102.322
7 | 1.267 | 0.01365 | -0.059 | 92.796
7.5 | 1.314 | 0.01461 | -0.06 | 89.929
8 | 1.352 | 0.01562 | -0.061 | 86.587
8.5 | 1.379 | 0.01679 | -0.062 | 82.11
9 | 1.388 | 0.01815 | -0.063 | 76.447
9.5 | 1.366 | 0.01983 | -0.063 | 68.884
10 | 1.277 | 0.02182 | -0.064 | 58.528
10.5 | 0.857 | 0.02447 | -0.065 | 35.042
11 | 0.885 | 0.0277 | -0.065 | 31.945
11.5 | 0.917 | 0.02791 | -0.066 | 32.858
12 | 0.942 | 0.03256 | -0.067 | 28.929
12.5 | 0.977 | 0.03071 | -0.068 | 31.81
13 | 1.003 | 0.03462 | -0.069 | 28.978
13.5 | 1.028 | 0.03952 | -0.069 | 26
14 | 1.057 | 0.04075 | -0.07 | 25.934

## 144. Re 18M Mach 0.50 (2)
BIGFOIL.COM POLAR EXPORT
NACA65-517 a=0.0
NACA65-517 a=0.0 |  |  |  | Cl Max: | 1.5012 | at alpha= | 14 | deg
XFOIL ncrit=9 |  |  |  | L/D Max: | 176.298 | at alpha= | 4 | deg
Re: | 18000000 |  |  | Cd Min: | 0.16801 | at alpha= | 19 | deg
Mach: | 0.5 |  |  | Cl=0 at alpha= | -2.7203 | deg
|  |  |  | @ Cl=0.1, Cd= | 0.0054132
|  |  |  | @ Cl=0.4, Cd= | 0.0046603
|  |  |  | @ Cl=0.6, Cd= | 0.0038323
alpha (deg) | Cl | Cd | Cm | Cl/Cd
-8 | -0.7214 | 0.01 | -0.064 | -72.14
-7.5 | -0.6626 | 0.00889 | -0.0589 | -74.5332
-7 | -0.5982 | 0.00816 | -0.0552 | -73.3088
-6.5 | -0.5304 | 0.00763 | -0.0526 | -69.5151
-6 | -0.461 | 0.00722 | -0.0507 | -63.8504
-5.5 | -0.3913 | 0.00687 | -0.0494 | -56.9578
-5 | -0.3245 | 0.00637 | -0.0481 | -50.9419
-4.5 | -0.2528 | 0.00616 | -0.0479 | -41.039
-4 | -0.1819 | 0.00595 | -0.0478 | -30.5714
-3 | -0.0395 | 0.00564 | -0.0487 | -7.0035
-2.5 | 0.0311 | 0.00552 | -0.0493 | 5.6341
-2 | 0.1021 | 0.00541 | -0.0502 | 18.8725
-1.5 | 0.1729 | 0.0053 | -0.0512 | 32.6226
-1 | 0.2434 | 0.00524 | -0.0522 | 46.4504
-0.5 | 0.3143 | 0.00514 | -0.0534 | 61.1479
0 | 0.3831 | 0.00496 | -0.0543 | 77.2379
0.5 | 0.444 | 0.00388 | -0.0544 | 114.433
1 | 0.5135 | 0.00372 | -0.0555 | 138.0376
1.5 | 0.5847 | 0.0038 | -0.0567 | 153.8684
2 | 0.6557 | 0.00395 | -0.0578 | 166
2.5 | 0.7247 | 0.00419 | -0.0586 | 172.9594
3 | 0.7924 | 0.00451 | -0.059 | 175.6984
3.5 | 0.8582 | 0.00489 | -0.059 | 175.501
4 | 0.9238 | 0.00524 | -0.0589 | 176.2977
4.5 | 0.9816 | 0.00584 | -0.0572 | 168.0822
5 | 1.0302 | 0.00658 | -0.0539 | 156.5653
5.5 | 1.0677 | 0.00737 | -0.0486 | 144.8711
6 | 1.0716 | 0.00845 | -0.0375 | 126.8166
6.5 | 1.0904 | 0.0099 | -0.0303 | 110.1414
7 | 1.1075 | 0.01174 | -0.0235 | 94.3356
7.5 | 1.123 | 0.01392 | -0.0172 | 80.6753
8 | 1.139 | 0.01631 | -0.0114 | 69.8345
8.5 | 1.1607 | 0.01862 | -0.0065 | 62.3362
9 | 1.193 | 0.02062 | -0.0029 | 57.8565
9.5 | 1.2245 | 0.02281 | 0.0007 | 53.6826
10 | 1.2583 | 0.02502 | 0.004 | 50.2918
10.5 | 1.2912 | 0.0274 | 0.0073 | 47.1241
11 | 1.3235 | 0.02997 | 0.0104 | 44.1608
11.5 | 1.3524 | 0.03286 | 0.0136 | 41.1564
12 | 1.383 | 0.0358 | 0.0166 | 38.6313
12.5 | 1.4098 | 0.0389 | 0.0199 | 36.2416
13 | 1.4847 | 0.04403 | 0.0126 | 33.7202
13.5 | 1.4954 | 0.04847 | 0.0166 | 30.8521
14 | 1.5012 | 0.05578 | 0.016 | 26.9129
14.5 | 1.4822 | 0.06448 | 0.0161 | 22.987
15 | 1.4458 | 0.07285 | 0.0186 | 19.8463
15.5 | 1.4016 | 0.0804 | 0.0231 | 17.4328
16 | 1.3683 | 0.09122 | 0.0203 | 15
16.5 | 1.3362 | 0.10302 | 0.0156 | 12.9703
17 | 1.3034 | 0.11575 | 0.0091 | 11.2605
17.5 | 1.2753 | 0.12854 | 0.0019 | 9.9214
18 | 1.2491 | 0.14164 | -0.0063 | 8.8188
18.5 | 1.2252 | 0.15483 | -0.015 | 7.9132
19 | 1.2044 | 0.16801 | -0.024 | 7.1686

## 145. Re 20M Mach 0.00 (1)
BIGFOIL.COM POLAR EXPORT
NACA65-517 a=0.0
NACA65-517 a=0.0 |  |  |  | Cl Max: | 1.561 | at alpha= | 13.5 | deg
JavaFoil+Calcfoil stall+Eppler ext transition |  |  |  | L/D Max: | 129.701 | at alpha= | 4 | deg
Re: | 20000000 |  |  | Cd Min: | 0.00509 | at alpha= | -0.5 | deg
Mach: | 0 |  |  | Cl=0 at alpha= | -2.5081 | deg
|  |  |  | @ Cl=0.1, Cd= | 0.0061836
|  |  |  | @ Cl=0.4, Cd= | 0.0053868
|  |  |  | @ Cl=0.6, Cd= | 0.0060875
alpha (deg) | Cl | Cd | Cm | Cl/Cd
-18 | -0.606 | 0.13036 | -0.006 | -4.647
-17.5 | -0.623 | 0.12305 | -0.006 | -5.063
-17 | -0.639 | 0.11726 | -0.007 | -5.453
-16.5 | -0.655 | 0.11101 | -0.007 | -5.898
-16 | -0.669 | 0.10486 | -0.008 | -6.379
-15.5 | -0.681 | 0.10107 | -0.008 | -6.734
-15 | -0.695 | 0.09065 | -0.009 | -7.667
-14.5 | -0.703 | 0.08714 | -0.009 | -8.062
-14 | -0.71 | 0.08085 | -0.01 | -8.784
-13.5 | -0.717 | 0.07373 | -0.011 | -9.721
-13 | -0.825 | 0.0176 | -0.017 | -46.862
-12.5 | -0.808 | 0.02016 | -0.017 | -40.089
-12 | -0.813 | 0.0161 | -0.018 | -50.507
-11.5 | -0.823 | 0.01166 | -0.02 | -70.596
-11 | -0.818 | 0.00991 | -0.021 | -82.497
-10.5 | -0.803 | 0.00964 | -0.022 | -83.336
-10 | -0.776 | 0.00915 | -0.022 | -84.793
-9.5 | -0.744 | 0.00884 | -0.023 | -84.196
-9 | -0.708 | 0.0084 | -0.024 | -84.315
-8.5 | -0.668 | 0.00812 | -0.025 | -82.339
-8 | -0.624 | 0.00785 | -0.026 | -79.481
-7.5 | -0.577 | 0.00755 | -0.027 | -76.456
-7 | -0.527 | 0.00735 | -0.027 | -71.647
-6.5 | -0.474 | 0.00712 | -0.028 | -66.527
-6 | -0.419 | 0.00696 | -0.029 | -60.179
-5.5 | -0.361 | 0.0066 | -0.03 | -54.736
-5 | -0.302 | 0.00647 | -0.031 | -46.725
-4.5 | -0.243 | 0.00629 | -0.032 | -38.573
-4 | -0.182 | 0.00628 | -0.033 | -29.066
-3.5 | -0.122 | 0.00618 | -0.034 | -19.704
-3 | -0.061 | 0.00605 | -0.034 | -10.024
-2.5 | 0.001 | 0.00608 | -0.035 | 0.13
-2 | 0.062 | 0.00611 | -0.036 | 10.219
-1.5 | 0.124 | 0.00623 | -0.037 | 19.93
-1 | 0.186 | 0.00625 | -0.038 | 29.824
-0.5 | 0.248 | 0.00509 | -0.039 | 48.745
0 | 0.31 | 0.00518 | -0.04 | 59.857
0.5 | 0.372 | 0.00531 | -0.041 | 69.972
1 | 0.434 | 0.00548 | -0.042 | 79.04
1.5 | 0.495 | 0.0057 | -0.043 | 86.929
2 | 0.555 | 0.00594 | -0.044 | 93.43
2.5 | 0.616 | 0.00614 | -0.044 | 100.255
3 | 0.677 | 0.00638 | -0.045 | 106.023
3.5 | 0.738 | 0.00672 | -0.046 | 109.755
4 | 0.796 | 0.00613 | -0.047 | 129.701
4.5 | 0.854 | 0.00714 | -0.048 | 119.687
5 | 0.912 | 0.00748 | -0.049 | 122.03
5.5 | 0.97 | 0.00785 | -0.05 | 123.457
6 | 1.025 | 0.00836 | -0.05 | 122.608
6.5 | 1.079 | 0.00885 | -0.051 | 121.969
7 | 1.132 | 0.00984 | -0.052 | 115.005
7.5 | 1.183 | 0.0104 | -0.053 | 113.666
8 | 1.232 | 0.01089 | -0.054 | 113.149
8.5 | 1.279 | 0.0114 | -0.054 | 112.246
9 | 1.324 | 0.01191 | -0.055 | 111.185
9.5 | 1.366 | 0.01251 | -0.056 | 109.177
10 | 1.406 | 0.01315 | -0.057 | 106.905
10.5 | 1.442 | 0.01384 | -0.058 | 104.181
11 | 1.475 | 0.01457 | -0.058 | 101.189
11.5 | 1.501 | 0.01536 | -0.059 | 97.712
12 | 1.523 | 0.01619 | -0.06 | 94.06
12.5 | 1.54 | 0.01711 | -0.061 | 90.028
13 | 1.553 | 0.01804 | -0.061 | 86.107
13.5 | 1.561 | 0.01916 | -0.062 | 81.473
14 | 1.561 | 0.02024 | -0.063 | 77.139
14.5 | 1.553 | 0.0218 | -0.063 | 71.266
15 | 1.541 | 0.02328 | -0.064 | 66.211
15.5 | 1.524 | 0.0249 | -0.065 | 61.19
16 | 1.502 | 0.02654 | -0.065 | 56.605
16.5 | 1.476 | 0.0284 | -0.066 | 51.982
17 | 1.447 | 0.03029 | -0.067 | 47.753
17.5 | 1.413 | 0.03265 | -0.067 | 43.281
18 | 1.377 | 0.03528 | -0.068 | 39.016
18.5 | 1.336 | 0.03923 | -0.068 | 34.05

## 146. Re 20M Mach 0.00 (2)
BIGFOIL.COM POLAR EXPORT
NACA65-517 a=0.0
NACA65-517 a=0.0 |  |  |  | Cl Max: | 1.7735 | at alpha= | 20 | deg
XFOIL ncrit=9 |  |  |  | L/D Max: | 150.315 | at alpha= | 4 | deg
Re: | 20000000 |  |  | Cd Min: | 0.05518 | at alpha= | 20 | deg
Mach: | 0 |  |  | Cl=0 at alpha= | -2.6364 | deg
|  |  |  | @ Cl=0.1, Cd= | 0.0051106
|  |  |  | @ Cl=0.4, Cd= | 0.004061
|  |  |  | @ Cl=0.6, Cd= | 0.004197
alpha (deg) | Cl | Cd | Cm | Cl/Cd
-20 | -1.5162 | 0.02924 | -0.0727 | -51.8536
-19.5 | -1.5035 | 0.02668 | -0.071 | -56.3531
-19 | -1.4924 | 0.02413 | -0.0686 | -61.8483
-18.5 | -1.475 | 0.02213 | -0.0662 | -66.6516
-18 | -1.4528 | 0.02055 | -0.0638 | -70.6959
-17.5 | -1.4299 | 0.01906 | -0.0611 | -75.021
-17 | -1.4025 | 0.01793 | -0.0585 | -78.2209
-16.5 | -1.3775 | 0.01669 | -0.0554 | -82.5345
-16 | -1.3513 | 0.01558 | -0.0521 | -86.733
-15.5 | -1.3224 | 0.01469 | -0.0487 | -90.0204
-15 | -1.2908 | 0.01407 | -0.0454 | -91.7413
-13.5 | -1.186 | 0.01175 | -0.0363 | -100.9362
-13 | -1.1394 | 0.01124 | -0.0352 | -101.3701
-12.5 | -1.0924 | 0.01067 | -0.0342 | -102.3805
-12 | -1.0429 | 0.01022 | -0.0335 | -102.045
-11.5 | -0.9925 | 0.00978 | -0.033 | -101.4826
-11 | -0.941 | 0.00938 | -0.0326 | -100.3198
-10.5 | -0.8886 | 0.00899 | -0.0324 | -98.8432
-10 | -0.8354 | 0.00864 | -0.0323 | -96.6898
-9.5 | -0.7818 | 0.00829 | -0.0323 | -94.3064
-8 | -0.6169 | 0.00739 | -0.0328 | -83.4777
-7.5 | -0.5613 | 0.00708 | -0.0331 | -79.2797
-7 | -0.5053 | 0.00679 | -0.0335 | -74.4183
-6.5 | -0.451 | 0.00634 | -0.0335 | -71.1356
-6 | -0.3939 | 0.00611 | -0.0341 | -64.4681
-5.5 | -0.3357 | 0.00594 | -0.0349 | -56.5152
-5 | -0.2776 | 0.0058 | -0.0356 | -47.8621
-4.5 | -0.2193 | 0.00565 | -0.0364 | -38.8142
-4 | -0.1605 | 0.00553 | -0.0373 | -29.0235
-3.5 | -0.1019 | 0.00544 | -0.0381 | -18.7316
-3 | -0.0429 | 0.00531 | -0.0391 | -8.0791
-2.5 | 0.0161 | 0.00523 | -0.04 | 3.0784
-2 | 0.0752 | 0.00514 | -0.041 | 14.6304
-1.5 | 0.1343 | 0.00507 | -0.042 | 26.4892
-1 | 0.1934 | 0.005 | -0.043 | 38.68
-0.5 | 0.2521 | 0.00492 | -0.044 | 51.2398
0 | 0.3106 | 0.00476 | -0.0449 | 65.2521
0.5 | 0.3685 | 0.00459 | -0.0458 | 80.2832
1 | 0.4215 | 0.0037 | -0.0463 | 113.9189
1.5 | 0.4795 | 0.00375 | -0.0472 | 127.8667
2 | 0.5377 | 0.00391 | -0.0482 | 137.5192
2.5 | 0.5951 | 0.00418 | -0.0491 | 142.3684
3 | 0.6528 | 0.00438 | -0.05 | 149.0411
3.5 | 0.7082 | 0.00474 | -0.0505 | 149.4093
4 | 0.7636 | 0.00508 | -0.0511 | 150.315
4.5 | 0.8176 | 0.00546 | -0.0514 | 149.7436
5 | 0.8667 | 0.00613 | -0.0509 | 141.3866
5.5 | 0.918 | 0.00657 | -0.0508 | 139.726
6 | 0.9688 | 0.007 | -0.0506 | 138.4
6.5 | 1.0168 | 0.00749 | -0.0498 | 135.7543
7 | 1.0642 | 0.00795 | -0.049 | 133.8616
7.5 | 1.1069 | 0.00851 | -0.0474 | 130.0705
8 | 1.1482 | 0.00903 | -0.0455 | 127.1539
8.5 | 1.1815 | 0.00943 | -0.0419 | 125.2916
9 | 1.2061 | 0.00999 | -0.0369 | 120.7307
9.5 | 1.2361 | 0.01063 | -0.0334 | 116.2841
10 | 1.2681 | 0.01132 | -0.0305 | 112.023
10.5 | 1.2991 | 0.01213 | -0.0276 | 107.0981
11 | 1.3301 | 0.01301 | -0.025 | 102.2367
11.5 | 1.3599 | 0.01401 | -0.0224 | 97.0664
12 | 1.3883 | 0.01513 | -0.0199 | 91.7581
12.5 | 1.4163 | 0.01634 | -0.0174 | 86.6769
13 | 1.4416 | 0.01766 | -0.0148 | 81.6308
13.5 | 1.479 | 0.01894 | -0.0148 | 78.0887
14.5 | 1.566 | 0.02251 | -0.0186 | 69.5691
15 | 1.6099 | 0.02464 | -0.0212 | 65.3369
15.5 | 1.637 | 0.02674 | -0.0204 | 61.2191
16 | 1.6593 | 0.02908 | -0.0192 | 57.0598
16.5 | 1.6815 | 0.03153 | -0.0181 | 53.3302
17 | 1.7021 | 0.03413 | -0.0171 | 49.8711
17.5 | 1.7162 | 0.03727 | -0.0158 | 46.0478
18 | 1.732 | 0.0404 | -0.0148 | 42.8713
18.5 | 1.7446 | 0.04379 | -0.0138 | 39.8401
19 | 1.7575 | 0.04725 | -0.013 | 37.1958
19.5 | 1.7685 | 0.05095 | -0.0123 | 34.7105
20 | 1.7735 | 0.05518 | -0.0115 | 32.1403

## 147. Re 20M Mach 0.10 (1)
BIGFOIL.COM POLAR EXPORT
NACA65-517 a=0.0
NACA65-517 a=0.0 |  |  |  | Cl Max: | 1.554 | at alpha= | 13.5 | deg
JavaFoil+Calcfoil stall+Eppler ext transition |  |  |  | L/D Max: | 128.957 | at alpha= | 4 | deg
Re: | 20000000 |  |  | Cd Min: | 0.00511 | at alpha= | -0.5 | deg
Mach: | 0.1 |  |  | Cl=0 at alpha= | -2.5081 | deg
|  |  |  | @ Cl=0.1, Cd= | 0.0061577
|  |  |  | @ Cl=0.4, Cd= | 0.0054329
|  |  |  | @ Cl=0.6, Cd= | 0.0061203
alpha (deg) | Cl | Cd | Cm | Cl/Cd
-16 | -0.633 | 0.10724 | -0.008 | -5.899
-15.5 | -0.649 | 0.1012 | -0.008 | -6.41
-15 | -0.665 | 0.09284 | -0.009 | -7.162
-14.5 | -0.678 | 0.08699 | -0.009 | -7.79
-14 | -0.686 | 0.08337 | -0.01 | -8.228
-13.5 | -0.694 | 0.07726 | -0.011 | -8.986
-13 | -0.699 | 0.07211 | -0.011 | -9.69
-12.5 | -0.705 | 0.0633 | -0.013 | -11.137
-12 | -0.704 | 0.05794 | -0.013 | -12.147
-11.5 | -0.806 | 0.01293 | -0.019 | -62.289
-11 | -0.809 | 0.01013 | -0.021 | -79.917
-10.5 | -0.793 | 0.00913 | -0.022 | -86.902
-10 | -0.773 | 0.00919 | -0.023 | -84.111
-9.5 | -0.743 | 0.00885 | -0.023 | -83.92
-9 | -0.708 | 0.00841 | -0.024 | -84.178
-8.5 | -0.669 | 0.00814 | -0.025 | -82.117
-8 | -0.625 | 0.00794 | -0.026 | -78.762
-7.5 | -0.579 | 0.00763 | -0.027 | -75.87
-7 | -0.528 | 0.00736 | -0.028 | -71.843
-6.5 | -0.476 | 0.00711 | -0.028 | -66.854
-6 | -0.421 | 0.00698 | -0.029 | -60.236
-5.5 | -0.363 | 0.00659 | -0.03 | -55.066
-5 | -0.304 | 0.0065 | -0.031 | -46.713
-4.5 | -0.244 | 0.00635 | -0.032 | -38.4
-4 | -0.183 | 0.00625 | -0.033 | -29.323
-3.5 | -0.122 | 0.00615 | -0.034 | -19.899
-3 | -0.061 | 0.0061 | -0.035 | -9.994
-2.5 | 0.001 | 0.00609 | -0.036 | 0.13
-2 | 0.063 | 0.00611 | -0.036 | 10.268
-1.5 | 0.125 | 0.00619 | -0.037 | 20.144
-1 | 0.187 | 0.00626 | -0.038 | 29.926
-0.5 | 0.249 | 0.00511 | -0.039 | 48.796
0 | 0.312 | 0.00521 | -0.04 | 59.8
0.5 | 0.374 | 0.00537 | -0.041 | 69.573
1 | 0.436 | 0.00552 | -0.042 | 78.97
1.5 | 0.498 | 0.00572 | -0.043 | 86.976
2 | 0.557 | 0.00594 | -0.044 | 93.775
2.5 | 0.619 | 0.0062 | -0.045 | 99.771
3 | 0.68 | 0.00645 | -0.046 | 105.46
3.5 | 0.741 | 0.00684 | -0.047 | 108.418
4 | 0.799 | 0.0062 | -0.047 | 128.957
4.5 | 0.858 | 0.00717 | -0.048 | 119.731
5 | 0.916 | 0.00753 | -0.049 | 121.774
5.5 | 0.974 | 0.0079 | -0.05 | 123.323
6 | 1.029 | 0.00843 | -0.051 | 122.154
6.5 | 1.084 | 0.00891 | -0.051 | 121.669
7 | 1.136 | 0.00992 | -0.052 | 114.604
7.5 | 1.187 | 0.01051 | -0.053 | 112.941
8 | 1.237 | 0.01099 | -0.054 | 112.567
8.5 | 1.284 | 0.01153 | -0.055 | 111.284
9 | 1.328 | 0.01206 | -0.055 | 110.155
9.5 | 1.37 | 0.01269 | -0.056 | 108.004
10 | 1.409 | 0.01331 | -0.057 | 105.887
10.5 | 1.445 | 0.01403 | -0.058 | 102.981
11 | 1.477 | 0.01484 | -0.059 | 99.505
11.5 | 1.502 | 0.01561 | -0.059 | 96.234
12 | 1.522 | 0.01646 | -0.06 | 92.503
12.5 | 1.538 | 0.01741 | -0.061 | 88.318
13 | 1.548 | 0.0184 | -0.062 | 84.121
13.5 | 1.554 | 0.01953 | -0.062 | 79.534
14 | 1.55 | 0.02078 | -0.063 | 74.61
14.5 | 1.539 | 0.02228 | -0.064 | 69.085
15 | 1.523 | 0.02374 | -0.064 | 64.162
15.5 | 1.501 | 0.02554 | -0.065 | 58.791
16 | 1.475 | 0.02726 | -0.066 | 54.098
16.5 | 1.444 | 0.02919 | -0.066 | 49.467
17 | 1.409 | 0.03129 | -0.067 | 45.035
17.5 | 1.37 | 0.03388 | -0.067 | 40.435
18 | 1.327 | 0.03727 | -0.068 | 35.596
18.5 | 1.282 | 0.04064 | -0.068 | 31.545

## 148. Re 20M Mach 0.10 (2)
BIGFOIL.COM POLAR EXPORT
NACA65-517 a=0.0
NACA65-517 a=0.0 |  |  |  | Cl Max: | 1.7639 | at alpha= | 20 | deg
XFOIL ncrit=9 |  |  |  | L/D Max: | 151.002 | at alpha= | 4 | deg
Re: | 20000000 |  |  | Cd Min: | 0.05821 | at alpha= | 20 | deg
Mach: | 0.1 |  |  | Cl=0 at alpha= | -2.6389 | deg
|  |  |  | @ Cl=0.1, Cd= | 0.0051116
|  |  |  | @ Cl=0.4, Cd= | 0.0041011
|  |  |  | @ Cl=0.6, Cd= | 0.0041729
alpha (deg) | Cl | Cd | Cm | Cl/Cd
-20 | -1.4848 | 0.03349 | -0.0778 | -44.3356
-19.5 | -1.4783 | 0.03013 | -0.0763 | -49.0641
-19 | -1.4757 | 0.02672 | -0.0741 | -55.2283
-18.5 | -1.464 | 0.02418 | -0.0716 | -60.5459
-18 | -1.4435 | 0.02232 | -0.0691 | -64.6729
-17.5 | -1.424 | 0.02048 | -0.0662 | -69.5312
-17 | -1.3971 | 0.01921 | -0.0636 | -72.7277
-16.5 | -1.3749 | 0.01769 | -0.0602 | -77.7219
-16 | -1.3506 | 0.01636 | -0.0566 | -82.555
-15 | -1.2891 | 0.01466 | -0.05 | -87.9332
-14.5 | -1.2625 | 0.01382 | -0.0455 | -91.3531
-14 | -1.2302 | 0.0131 | -0.0416 | -93.9084
-13.5 | -1.1891 | 0.01231 | -0.0395 | -96.5963
-13 | -1.143 | 0.01174 | -0.038 | -97.3595
-12.5 | -1.0991 | 0.01092 | -0.0362 | -100.6502
-12 | -1.0501 | 0.01038 | -0.0352 | -101.1657
-11.5 | -0.9994 | 0.00992 | -0.0345 | -100.746
-11 | -0.9476 | 0.0095 | -0.034 | -99.7474
-10.5 | -0.8948 | 0.00909 | -0.0336 | -98.4378
-10 | -0.8412 | 0.00872 | -0.0334 | -96.4679
-9.5 | -0.7872 | 0.00836 | -0.0332 | -94.1627
-9 | -0.7322 | 0.00803 | -0.0332 | -91.1831
-8.5 | -0.6768 | 0.00773 | -0.0333 | -87.555
-8 | -0.621 | 0.00744 | -0.0335 | -83.4677
-7.5 | -0.5649 | 0.00712 | -0.0337 | -79.3399
-7 | -0.5085 | 0.00683 | -0.034 | -74.451
-6.5 | -0.4518 | 0.00656 | -0.0343 | -68.872
-6 | -0.3963 | 0.00612 | -0.0345 | -64.7549
-5.5 | -0.3378 | 0.00596 | -0.0352 | -56.6779
-5 | -0.2792 | 0.00581 | -0.0359 | -48.0551
-4.5 | -0.2205 | 0.00566 | -0.0367 | -38.9576
-4 | -0.1613 | 0.00554 | -0.0376 | -29.1155
-3.5 | -0.1023 | 0.00544 | -0.0384 | -18.8051
-3 | -0.0429 | 0.00531 | -0.0393 | -8.0791
-2.5 | 0.0165 | 0.00524 | -0.0403 | 3.1489
-2 | 0.0759 | 0.00514 | -0.0413 | 14.7665
-1.5 | 0.1354 | 0.00507 | -0.0423 | 26.7061
-1 | 0.1949 | 0.00501 | -0.0433 | 38.9022
-0.5 | 0.254 | 0.00492 | -0.0443 | 51.626
0 | 0.3128 | 0.00476 | -0.0452 | 65.7143
0.5 | 0.3711 | 0.00459 | -0.0461 | 80.8497
1 | 0.4243 | 0.00369 | -0.0466 | 114.9864
1.5 | 0.4828 | 0.00375 | -0.0475 | 128.7467
2 | 0.5414 | 0.0039 | -0.0485 | 138.8205
2.5 | 0.5992 | 0.00417 | -0.0494 | 143.693
3 | 0.6572 | 0.00438 | -0.0503 | 150.0457
3.5 | 0.7129 | 0.00474 | -0.0508 | 150.4008
4 | 0.7686 | 0.00509 | -0.0513 | 151.002
4.5 | 0.8228 | 0.00548 | -0.0516 | 150.146
5 | 0.8724 | 0.00613 | -0.0511 | 142.3165
5.5 | 0.9234 | 0.0066 | -0.0509 | 139.9091
6 | 0.9742 | 0.00703 | -0.0506 | 138.5775
6.5 | 1.0221 | 0.00753 | -0.0497 | 135.7371
7 | 1.0692 | 0.00801 | -0.0487 | 133.4831
7.5 | 1.1112 | 0.00859 | -0.0469 | 129.3597
8 | 1.1515 | 0.00911 | -0.0447 | 126.3996
8.5 | 1.1777 | 0.00955 | -0.0396 | 123.3194
9 | 1.2052 | 0.01016 | -0.0352 | 118.622
9.5 | 1.2357 | 0.01085 | -0.0318 | 113.8894
10 | 1.2684 | 0.01158 | -0.029 | 109.5337
10.5 | 1.2992 | 0.01245 | -0.0261 | 104.3534
11 | 1.3299 | 0.01339 | -0.0234 | 99.3204
11.5 | 1.3603 | 0.01443 | -0.0208 | 94.2689
12 | 1.3892 | 0.01559 | -0.0183 | 89.1084
12.5 | 1.4174 | 0.01684 | -0.0158 | 84.1686
13 | 1.4413 | 0.01829 | -0.013 | 78.8026
13.5 | 1.4866 | 0.01963 | -0.0145 | 75.731
14.5 | 1.569 | 0.02341 | -0.0173 | 67.0226
15 | 1.6119 | 0.02574 | -0.0199 | 62.6224
15.5 | 1.6372 | 0.028 | -0.0188 | 58.4714
16 | 1.6594 | 0.03044 | -0.0175 | 54.5138
16.5 | 1.6802 | 0.0331 | -0.0164 | 50.7613
17 | 1.7005 | 0.0358 | -0.0153 | 47.5
17.5 | 1.7128 | 0.03922 | -0.014 | 43.6716
18 | 1.7284 | 0.04247 | -0.013 | 40.697
18.5 | 1.7409 | 0.04596 | -0.0119 | 37.8786
19 | 1.7533 | 0.04958 | -0.0111 | 35.363
19.5 | 1.7629 | 0.05344 | -0.0103 | 32.9884
20 | 1.7639 | 0.05821 | -0.0095 | 30.3024

## 149. Re 20M Mach 0.25 (1)
BIGFOIL.COM POLAR EXPORT
NACA65-517 a=0.0
NACA65-517 a=0.0 |  |  |  | Cl Max: | 1.508 | at alpha= | 12.5 | deg
JavaFoil+Calcfoil stall+Eppler ext transition |  |  |  | L/D Max: | 121.024 | at alpha= | 5.5 | deg
Re: | 20000000 |  |  | Cd Min: | 0.00517 | at alpha= | -0.5 | deg
Mach: | 0.25 |  |  | Cl=0 at alpha= | -2.5078 | deg
|  |  |  | @ Cl=0.1, Cd= | 0.0062356
|  |  |  | @ Cl=0.4, Cd= | 0.005455
|  |  |  | @ Cl=0.6, Cd= | 0.0061757
alpha (deg) | Cl | Cd | Cm | Cl/Cd
-15 | -0.399 | 0.10513 | -0.008 | -3.796
-14.5 | -0.446 | 0.09763 | -0.009 | -4.564
-14 | -0.486 | 0.09361 | -0.009 | -5.196
-13.5 | -0.524 | 0.08586 | -0.01 | -6.103
-13 | -0.554 | 0.08254 | -0.01 | -6.714
-12.5 | -0.579 | 0.07754 | -0.01 | -7.472
-12 | -0.6 | 0.07126 | -0.011 | -8.416
-11.5 | -0.613 | 0.06576 | -0.012 | -9.326
-11 | -0.723 | 0.01492 | -0.02 | -48.437
-10.5 | -0.735 | 0.01189 | -0.022 | -61.805
-10 | -0.736 | 0.01022 | -0.023 | -72.01
-9.5 | -0.722 | 0.00889 | -0.024 | -81.215
-9 | -0.701 | 0.00887 | -0.025 | -79
-8.5 | -0.668 | 0.00855 | -0.026 | -78.132
-8 | -0.63 | 0.00823 | -0.027 | -76.521
-7.5 | -0.586 | 0.00791 | -0.027 | -74.045
-7 | -0.537 | 0.0076 | -0.028 | -70.684
-6.5 | -0.485 | 0.00731 | -0.029 | -66.347
-6 | -0.43 | 0.00716 | -0.03 | -60.035
-5.5 | -0.371 | 0.00674 | -0.031 | -55.106
-5 | -0.311 | 0.00659 | -0.032 | -47.194
-4.5 | -0.25 | 0.00643 | -0.033 | -38.881
-4 | -0.188 | 0.00632 | -0.034 | -29.75
-3.5 | -0.126 | 0.00626 | -0.035 | -20.059
-3 | -0.063 | 0.00616 | -0.036 | -10.155
-2.5 | 0.001 | 0.00614 | -0.036 | 0.132
-2 | 0.064 | 0.00614 | -0.037 | 10.488
-1.5 | 0.128 | 0.00631 | -0.038 | 20.304
-1 | 0.192 | 0.00633 | -0.039 | 30.397
-0.5 | 0.256 | 0.00517 | -0.04 | 49.546
0 | 0.32 | 0.00525 | -0.041 | 60.977
0.5 | 0.384 | 0.00541 | -0.042 | 70.963
1 | 0.448 | 0.00559 | -0.043 | 80.139
1.5 | 0.511 | 0.0058 | -0.044 | 88.193
2 | 0.573 | 0.00606 | -0.045 | 94.438
2.5 | 0.636 | 0.00633 | -0.046 | 100.414
3 | 0.699 | 0.00669 | -0.047 | 104.402
3.5 | 0.758 | 0.00679 | -0.048 | 111.651
4 | 0.819 | 0.0071 | -0.048 | 115.334
4.5 | 0.879 | 0.00743 | -0.049 | 118.322
5 | 0.939 | 0.00781 | -0.05 | 120.265
5.5 | 0.998 | 0.00824 | -0.051 | 121.024
6 | 1.054 | 0.00883 | -0.052 | 119.331
6.5 | 1.109 | 0.00935 | -0.053 | 118.615
7 | 1.162 | 0.01044 | -0.054 | 111.321
7.5 | 1.213 | 0.01111 | -0.054 | 109.252
8 | 1.262 | 0.01164 | -0.055 | 108.432
8.5 | 1.308 | 0.01226 | -0.056 | 106.705
9 | 1.351 | 0.01288 | -0.057 | 104.943
9.5 | 1.391 | 0.01358 | -0.058 | 102.42
10 | 1.426 | 0.01435 | -0.058 | 99.379
10.5 | 1.457 | 0.01519 | -0.059 | 95.925
11 | 1.482 | 0.01615 | -0.06 | 91.799
11.5 | 1.498 | 0.01712 | -0.061 | 87.534
12 | 1.507 | 0.0181 | -0.062 | 83.245
12.5 | 1.508 | 0.01922 | -0.062 | 78.468
13 | 1.502 | 0.02052 | -0.063 | 73.183
13.5 | 1.487 | 0.02189 | -0.064 | 67.9
14 | 1.457 | 0.02376 | -0.064 | 61.33
14.5 | 1.417 | 0.02553 | -0.065 | 55.505
15 | 1.367 | 0.02767 | -0.066 | 49.388
15.5 | 1.306 | 0.03029 | -0.066 | 43.126
16 | 1.236 | 0.03399 | -0.067 | 36.372
16.5 | 1.162 | 0.03621 | -0.067 | 32.104
17 | 1.077 | 0.04116 | -0.067 | 26.166
17.5 | 0.983 | 0.04882 | -0.067 | 20.146

## 150. Re 20M Mach 0.25 (2)
BIGFOIL.COM POLAR EXPORT
NACA65-517 a=0.0
NACA65-517 a=0.0 |  |  |  | Cl Max: | 1.7281 | at alpha= | 19 | deg
XFOIL ncrit=9 |  |  |  | L/D Max: | 155.949 | at alpha= | 3.5 | deg
Re: | 20000000 |  |  | Cd Min: | 0.19095 | at alpha= | -20 | deg
Mach: | 0.25 |  |  | Cl=0 at alpha= | -2.652 | deg
|  |  |  | @ Cl=0.1, Cd= | 0.0051475
|  |  |  | @ Cl=0.4, Cd= | 0.0043535
|  |  |  | @ Cl=0.6, Cd= | 0.0040599
alpha (deg) | Cl | Cd | Cm | Cl/Cd
-20 | -0.622 | 0.19095 | 0.004 | -3.2574
-19.5 | -0.6204 | 0.18036 | -0.0024 | -3.4398
-18.5 | -1.1642 | 0.05932 | -0.085 | -19.6258
-18 | -1.1952 | 0.04977 | -0.0893 | -24.0145
-17.5 | -1.2342 | 0.041 | -0.0912 | -30.1024
-17 | -1.2371 | 0.03622 | -0.0905 | -34.1552
-16.5 | -1.2943 | 0.02815 | -0.0873 | -45.9787
-16 | -1.2935 | 0.02463 | -0.0835 | -52.5173
-15.5 | -1.2885 | 0.02162 | -0.0788 | -59.5976
-15 | -1.2568 | 0.02039 | -0.0754 | -61.6381
-14.5 | -1.2422 | 0.01813 | -0.0701 | -68.5163
-14 | -1.224 | 0.01611 | -0.0645 | -75.9777
-13.5 | -1.1994 | 0.01464 | -0.0589 | -81.9262
-13 | -1.1695 | 0.0138 | -0.0532 | -84.7464
-12.5 | -1.129 | 0.01271 | -0.0496 | -88.8277
-12 | -1.0843 | 0.01168 | -0.0465 | -92.8339
-11.5 | -1.034 | 0.01097 | -0.0443 | -94.2571
-11 | -0.9818 | 0.01032 | -0.0425 | -95.1357
-10.5 | -0.9282 | 0.00974 | -0.041 | -95.2977
-10 | -0.8729 | 0.00925 | -0.0398 | -94.3676
-9.5 | -0.8167 | 0.00879 | -0.0388 | -92.9124
-9 | -0.7593 | 0.0084 | -0.0382 | -90.3929
-8.5 | -0.7016 | 0.00803 | -0.0376 | -87.3724
-7.5 | -0.5846 | 0.00735 | -0.0371 | -79.5374
-7 | -0.5258 | 0.00705 | -0.037 | -74.5816
-6.5 | -0.4665 | 0.00675 | -0.0371 | -69.1111
-6 | -0.4093 | 0.00626 | -0.0369 | -65.3834
-5.5 | -0.349 | 0.00604 | -0.0373 | -57.7815
-5 | -0.2879 | 0.00589 | -0.0379 | -48.8795
-4.5 | -0.2268 | 0.00572 | -0.0385 | -39.6503
-4 | -0.1656 | 0.00558 | -0.0393 | -29.6774
-3.5 | -0.1043 | 0.00549 | -0.0401 | -18.9982
-3 | -0.0428 | 0.00535 | -0.0409 | -8
-2.5 | 0.0187 | 0.00527 | -0.0419 | 3.5484
-2 | 0.0802 | 0.00517 | -0.0428 | 15.5126
-1.5 | 0.1419 | 0.0051 | -0.0438 | 27.8235
-1 | 0.2034 | 0.00503 | -0.0449 | 40.4374
-0.5 | 0.2646 | 0.00495 | -0.0459 | 53.4545
0 | 0.3253 | 0.00477 | -0.0468 | 68.1971
0.5 | 0.3855 | 0.0046 | -0.0478 | 83.8043
1 | 0.4402 | 0.00367 | -0.0482 | 119.9455
1.5 | 0.5012 | 0.00372 | -0.0492 | 134.7312
2 | 0.5617 | 0.0039 | -0.0502 | 144.0256
2.5 | 0.6216 | 0.00415 | -0.0511 | 149.7831
3 | 0.6811 | 0.00442 | -0.0519 | 154.095
3.5 | 0.7392 | 0.00474 | -0.0524 | 155.9494
4.5 | 0.8518 | 0.00554 | -0.0529 | 153.7545
5 | 0.9023 | 0.0062 | -0.0521 | 145.5323
5.5 | 0.9527 | 0.00675 | -0.0512 | 141.1407
6 | 1.0033 | 0.00723 | -0.0503 | 138.769
6.5 | 1.05 | 0.00778 | -0.0487 | 134.9614
7 | 1.093 | 0.00836 | -0.0464 | 130.7416
7.5 | 1.1207 | 0.00896 | -0.0411 | 125.0781
8 | 1.1407 | 0.00974 | -0.0348 | 117.115
8.5 | 1.1716 | 0.01049 | -0.0308 | 111.6873
9 | 1.2041 | 0.01132 | -0.0274 | 106.3693
9.5 | 1.236 | 0.01229 | -0.0241 | 100.5696
10 | 1.2689 | 0.0133 | -0.0212 | 95.406
10.5 | 1.3003 | 0.01446 | -0.0182 | 89.9239
11 | 1.3315 | 0.01569 | -0.0154 | 84.863
11.5 | 1.3605 | 0.01711 | -0.0126 | 79.5149
12 | 1.3899 | 0.01858 | -0.0099 | 74.8062
12.5 | 1.4179 | 0.02015 | -0.0073 | 70.3672
13 | 1.4388 | 0.02208 | -0.004 | 65.163
13.5 | 1.4959 | 0.02399 | -0.0076 | 62.3551
14 | 1.5352 | 0.02626 | -0.0082 | 58.4615
14.5 | 1.5793 | 0.02914 | -0.0107 | 54.197
15 | 1.6178 | 0.03201 | -0.0121 | 50.5405
15.5 | 1.6404 | 0.03485 | -0.0105 | 47.0703
16 | 1.6608 | 0.03789 | -0.009 | 43.8321
16.5 | 1.6742 | 0.04164 | -0.0073 | 40.2065
17 | 1.6913 | 0.04509 | -0.006 | 37.5094
17.5 | 1.7027 | 0.04911 | -0.0046 | 34.6711
18 | 1.7144 | 0.05319 | -0.0034 | 32.2316
18.5 | 1.7217 | 0.05765 | -0.0022 | 29.8647
19 | 1.7281 | 0.06232 | -0.0013 | 27.7295
19.5 | 1.7234 | 0.06787 | -0.0001 | 25.3927
20 | 1.7137 | 0.07376 | 0.0012 | 23.2335

## 151. Re 20M Mach 0.50 (1)
BIGFOIL.COM POLAR EXPORT
NACA65-517 a=0.0
NACA65-517 a=0.0 |  |  |  | Cl Max: | 1.389 | at alpha= | 9 | deg
JavaFoil+Calcfoil stall+Eppler ext transition |  |  |  | L/D Max: | 110.977 | at alpha= | 5 | deg
Re: | 20000000 |  |  | Cd Min: | 0.00545 | at alpha= | -0.5 | deg
Mach: | 0.5 |  |  | Cl=0 at alpha= | -2.507 | deg
|  |  |  | @ Cl=0.1, Cd= | 0.0064652
|  |  |  | @ Cl=0.4, Cd= | 0.0058056
|  |  |  | @ Cl=0.6, Cd= | 0.0064652
alpha (deg) | Cl | Cd | Cm | Cl/Cd
-20 | -0.988 | 0.19306 | -0.005 | -5.12
-19.5 | -0.961 | 0.17547 | -0.006 | -5.476
-19 | -0.934 | 0.15915 | -0.006 | -5.87
-18.5 | -0.906 | 0.15585 | -0.007 | -5.812
-18 | -0.877 | 0.14977 | -0.007 | -5.857
-17.5 | -0.849 | 0.1454 | -0.007 | -5.837
-17 | -0.821 | 0.13575 | -0.008 | -6.049
-16.5 | -0.794 | 0.1271 | -0.008 | -6.243
-16 | -0.765 | 0.12278 | -0.009 | -6.232
-15.5 | -0.736 | 0.1194 | -0.009 | -6.165
-15 | -0.71 | 0.10314 | -0.01 | -6.882
-14.5 | -0.683 | 0.09461 | -0.01 | -7.218
-14 | -0.658 | 0.08595 | -0.011 | -7.651
-13.5 | -0.634 | 0.07724 | -0.013 | -8.202
-13 | -0.595 | 0.08738 | -0.011 | -6.81
-12.5 | -0.568 | 0.08108 | -0.012 | -7.002
-12 | -0.542 | 0.07219 | -0.013 | -7.506
-11.5 | -0.581 | 0.02363 | -0.021 | -24.598
-11 | -0.581 | 0.01303 | -0.023 | -44.573
-10.5 | -0.551 | 0.01159 | -0.024 | -47.581
-10 | -0.519 | 0.01072 | -0.026 | -48.427
-9.5 | -0.396 | 0.06362 | -0.013 | -6.224
-9 | -0.368 | 0.05725 | -0.014 | -6.435
-8.5 | -0.34 | 0.05555 | -0.014 | -6.115
-8 | -0.311 | 0.0527 | -0.014 | -5.905
-7.5 | -0.284 | 0.04698 | -0.016 | -6.044
-7 | -0.424 | 0.0408 | -0.019 | -10.386
-6.5 | -0.504 | 0.00846 | -0.033 | -59.531
-6 | -0.461 | 0.00811 | -0.034 | -56.907
-5.5 | -0.404 | 0.00766 | -0.035 | -52.728
-5 | -0.341 | 0.00739 | -0.036 | -46.206
-4.5 | -0.276 | 0.00688 | -0.037 | -40.131
-4 | -0.209 | 0.00675 | -0.038 | -30.905
-3.5 | -0.14 | 0.00663 | -0.039 | -21.063
-3 | -0.07 | 0.00648 | -0.04 | -10.764
-2.5 | 0.001 | 0.0064 | -0.041 | 0.142
-2 | 0.072 | 0.00641 | -0.042 | 11.223
-1.5 | 0.143 | 0.00655 | -0.043 | 21.865
-1 | 0.215 | 0.00664 | -0.044 | 32.383
-0.5 | 0.287 | 0.00545 | -0.045 | 52.592
0 | 0.358 | 0.00564 | -0.046 | 63.429
0.5 | 0.429 | 0.00592 | -0.047 | 72.548
1 | 0.499 | 0.00557 | -0.048 | 89.526
1.5 | 0.568 | 0.00631 | -0.049 | 90.034
2 | 0.634 | 0.00663 | -0.05 | 95.57
2.5 | 0.702 | 0.00695 | -0.051 | 101.052
3 | 0.77 | 0.00733 | -0.052 | 104.969
3.5 | 0.837 | 0.00778 | -0.053 | 107.581
4 | 0.904 | 0.00824 | -0.054 | 109.643
4.5 | 0.97 | 0.00877 | -0.055 | 110.56
5 | 1.035 | 0.00933 | -0.056 | 110.977
5.5 | 1.099 | 0.00998 | -0.056 | 110.096
6 | 1.158 | 0.0109 | -0.057 | 106.311
6.5 | 1.214 | 0.01244 | -0.058 | 97.593
7 | 1.268 | 0.01344 | -0.059 | 94.376
7.5 | 1.315 | 0.01434 | -0.06 | 91.686
8 | 1.353 | 0.0153 | -0.061 | 88.434
8.5 | 1.38 | 0.01646 | -0.062 | 83.856
9 | 1.389 | 0.01781 | -0.063 | 77.975
9.5 | 1.367 | 0.01947 | -0.063 | 70.206
10 | 1.278 | 0.02145 | -0.064 | 59.587
10.5 | 0.858 | 0.02395 | -0.065 | 35.825
11 | 0.886 | 0.02711 | -0.066 | 32.68
11.5 | 0.918 | 0.02735 | -0.067 | 33.56
12 | 0.943 | 0.03201 | -0.067 | 29.454
12.5 | 0.978 | 0.03005 | -0.068 | 32.537
13 | 1.004 | 0.0338 | -0.069 | 29.71
13.5 | 1.028 | 0.03912 | -0.069 | 26.268
14 | 1.049 | 0.04468 | -0.069 | 23.479

## 152. Re 20M Mach 0.50 (2)
BIGFOIL.COM POLAR EXPORT
NACA65-517 a=0.0
NACA65-517 a=0.0 |  |  |  | Cl Max: | 1.4225 | at alpha= | 12.5 | deg
XFOIL ncrit=9 |  |  |  | L/D Max: | 175.456 | at alpha= | 4 | deg
Re: | 20000000 |  |  | Cd Min: | 0.0383 | at alpha= | 12.5 | deg
Mach: | 0.5 |  |  | Cl=0 at alpha= | -99 | deg
|  |  |  | @ Cl=0.1, Cd= | 0.00492
|  |  |  | @ Cl=0.4, Cd= | 0.0047665
|  |  |  | @ Cl=0.6, Cd= | 0.003819
alpha (deg) | Cl | Cd | Cm | Cl/Cd
0 | 0.3835 | 0.00492 | -0.0544 | 77.9472
1 | 0.5136 | 0.00371 | -0.0555 | 138.4367
1.5 | 0.5848 | 0.00378 | -0.0567 | 154.709
2 | 0.6549 | 0.00396 | -0.0577 | 165.3788
2.5 | 0.7236 | 0.00423 | -0.0585 | 171.0638
3 | 0.7911 | 0.00455 | -0.0589 | 173.8681
3.5 | 0.8576 | 0.0049 | -0.059 | 175.0204
4 | 0.9229 | 0.00526 | -0.0587 | 175.4563
4.5 | 0.9809 | 0.00584 | -0.0571 | 167.9623
5 | 1.028 | 0.00663 | -0.0536 | 155.0528
5.5 | 1.0676 | 0.00735 | -0.0485 | 145.2517
6 | 1.0694 | 0.00847 | -0.0372 | 126.2574
6.5 | 1.0909 | 0.00985 | -0.0303 | 110.7513
7 | 1.1102 | 0.0116 | -0.0238 | 95.7069
7.5 | 1.1251 | 0.0138 | -0.0173 | 81.529
8 | 1.1423 | 0.01612 | -0.0116 | 70.8623
8.5 | 1.169 | 0.0182 | -0.0072 | 64.2308
9 | 1.2024 | 0.02013 | -0.0035 | 59.7317
9.5 | 1.2334 | 0.02234 | 0.0002 | 55.2104
10 | 1.2664 | 0.02458 | 0.0036 | 51.5216
10.5 | 1.3002 | 0.02691 | 0.0068 | 48.3166
11 | 1.3325 | 0.02944 | 0.01 | 45.2615
11.5 | 1.3621 | 0.03229 | 0.0132 | 42.1833
12 | 1.3938 | 0.03517 | 0.0162 | 39.6304
12.5 | 1.4225 | 0.0383 | 0.0193 | 37.141