## index
index | Re | Mach | Datasource
1 | 50000 | 0 | JavaFoil+Calcfoil stall+Eppler ext transition
2 | 50000 | 0 | XFOIL ncrit=9
3 | 50000 | 0.1 | JavaFoil+Calcfoil stall+Eppler ext transition
4 | 50000 | 0.1 | XFOIL ncrit=9
5 | 50000 | 0.25 | JavaFoil+Calcfoil stall+Eppler ext transition
6 | 50000 | 0.25 | XFOIL ncrit=9
7 | 50000 | 0.5 | JavaFoil+Calcfoil stall+Eppler ext transition
8 | 50000 | 0.5 | XFOIL ncrit=9
9 | 100000 | 0 | JavaFoil+Calcfoil stall+Eppler ext transition
10 | 100000 | 0 | XFOIL ncrit=9
11 | 100000 | 0.1 | JavaFoil+Calcfoil stall+Eppler ext transition
12 | 100000 | 0.1 | XFOIL ncrit=9
13 | 100000 | 0.25 | JavaFoil+Calcfoil stall+Eppler ext transition
14 | 100000 | 0.25 | XFOIL ncrit=9
15 | 100000 | 0.5 | JavaFoil+Calcfoil stall+Eppler ext transition
16 | 100000 | 0.5 | XFOIL ncrit=9
17 | 250000 | 0 | JavaFoil+Calcfoil stall+Eppler ext transition
18 | 250000 | 0 | XFOIL ncrit=9
19 | 250000 | 0.1 | JavaFoil+Calcfoil stall+Eppler ext transition
20 | 250000 | 0.1 | XFOIL ncrit=9
21 | 250000 | 0.25 | JavaFoil+Calcfoil stall+Eppler ext transition
22 | 250000 | 0.25 | XFOIL ncrit=9
23 | 250000 | 0.5 | JavaFoil+Calcfoil stall+Eppler ext transition
24 | 250000 | 0.5 | XFOIL ncrit=9
25 | 500000 | 0 | JavaFoil+Calcfoil stall+Eppler ext transition
26 | 500000 | 0 | XFOIL ncrit=9
27 | 500000 | 0.1 | JavaFoil+Calcfoil stall+Eppler ext transition
28 | 500000 | 0.1 | XFOIL ncrit=9
29 | 500000 | 0.25 | JavaFoil+Calcfoil stall+Eppler ext transition
30 | 500000 | 0.25 | XFOIL ncrit=9
31 | 500000 | 0.5 | JavaFoil+Calcfoil stall+Eppler ext transition
32 | 500000 | 0.5 | XFOIL ncrit=9
33 | 750000 | 0 | JavaFoil+Calcfoil stall+Eppler ext transition
34 | 750000 | 0 | XFOIL ncrit=9
35 | 750000 | 0.1 | JavaFoil+Calcfoil stall+Eppler ext transition
36 | 750000 | 0.1 | XFOIL ncrit=9
37 | 750000 | 0.25 | JavaFoil+Calcfoil stall+Eppler ext transition
38 | 750000 | 0.25 | XFOIL ncrit=9
39 | 750000 | 0.5 | JavaFoil+Calcfoil stall+Eppler ext transition
40 | 750000 | 0.5 | XFOIL ncrit=9
41 | 1000000 | 0 | JavaFoil+Calcfoil stall+Eppler ext transition
42 | 1000000 | 0 | XFOIL ncrit=9
43 | 1000000 | 0.1 | JavaFoil+Calcfoil stall+Eppler ext transition
44 | 1000000 | 0.1 | XFOIL ncrit=9
45 | 1000000 | 0.25 | JavaFoil+Calcfoil stall+Eppler ext transition
46 | 1000000 | 0.25 | XFOIL ncrit=9
47 | 1000000 | 0.5 | JavaFoil+Calcfoil stall+Eppler ext transition
48 | 1000000 | 0.5 | XFOIL ncrit=9
49 | 2000000 | 0 | JavaFoil+Calcfoil stall+Eppler ext transition
50 | 2000000 | 0 | XFOIL ncrit=9
51 | 2000000 | 0.1 | JavaFoil+Calcfoil stall+Eppler ext transition
52 | 2000000 | 0.1 | XFOIL ncrit=9
53 | 2000000 | 0.25 | JavaFoil+Calcfoil stall+Eppler ext transition
54 | 2000000 | 0.25 | XFOIL ncrit=9
55 | 2000000 | 0.5 | JavaFoil+Calcfoil stall+Eppler ext transition
56 | 2000000 | 0.5 | XFOIL ncrit=9
57 | 3000000 | 0 | JavaFoil+Calcfoil stall+Eppler ext transition
58 | 3000000 | 0 | XFOIL ncrit=9
59 | 3000000 | 0.1 | JavaFoil+Calcfoil stall+Eppler ext transition
60 | 3000000 | 0.1 | XFOIL ncrit=9
61 | 3000000 | 0.25 | JavaFoil+Calcfoil stall+Eppler ext transition
62 | 3000000 | 0.25 | XFOIL ncrit=9
63 | 3000000 | 0.5 | JavaFoil+Calcfoil stall+Eppler ext transition
64 | 3000000 | 0.5 | XFOIL ncrit=9
65 | 4000000 | 0 | JavaFoil+Calcfoil stall+Eppler ext transition
66 | 4000000 | 0 | XFOIL ncrit=9
67 | 4000000 | 0.1 | JavaFoil+Calcfoil stall+Eppler ext transition
68 | 4000000 | 0.1 | XFOIL ncrit=9
69 | 4000000 | 0.25 | JavaFoil+Calcfoil stall+Eppler ext transition
70 | 4000000 | 0.25 | XFOIL ncrit=9
71 | 4000000 | 0.5 | JavaFoil+Calcfoil stall+Eppler ext transition
72 | 4000000 | 0.5 | XFOIL ncrit=9
73 | 5000000 | 0 | JavaFoil+Calcfoil stall+Eppler ext transition
74 | 5000000 | 0 | XFOIL ncrit=9
75 | 5000000 | 0.1 | JavaFoil+Calcfoil stall+Eppler ext transition
76 | 5000000 | 0.1 | XFOIL ncrit=9
77 | 5000000 | 0.25 | JavaFoil+Calcfoil stall+Eppler ext transition
78 | 5000000 | 0.25 | XFOIL ncrit=9
79 | 5000000 | 0.5 | JavaFoil+Calcfoil stall+Eppler ext transition
80 | 5000000 | 0.5 | XFOIL ncrit=9
81 | 6000000 | 0 | JavaFoil+Calcfoil stall+Eppler ext transition
82 | 6000000 | 0 | XFOIL ncrit=9
83 | 6000000 | 0.1 | JavaFoil+Calcfoil stall+Eppler ext transition
84 | 6000000 | 0.1 | XFOIL ncrit=9
85 | 6000000 | 0.25 | JavaFoil+Calcfoil stall+Eppler ext transition
86 | 6000000 | 0.25 | XFOIL ncrit=9
87 | 6000000 | 0.5 | JavaFoil+Calcfoil stall+Eppler ext transition
88 | 6000000 | 0.5 | XFOIL ncrit=9
89 | 7000000 | 0 | JavaFoil+Calcfoil stall+Eppler ext transition
90 | 7000000 | 0 | XFOIL ncrit=9
91 | 7000000 | 0.1 | JavaFoil+Calcfoil stall+Eppler ext transition
92 | 7000000 | 0.1 | XFOIL ncrit=9
93 | 7000000 | 0.25 | JavaFoil+Calcfoil stall+Eppler ext transition
94 | 7000000 | 0.25 | XFOIL ncrit=9
95 | 7000000 | 0.5 | JavaFoil+Calcfoil stall+Eppler ext transition
96 | 7000000 | 0.5 | XFOIL ncrit=9
97 | 8000000 | 0 | JavaFoil+Calcfoil stall+Eppler ext transition
98 | 8000000 | 0 | XFOIL ncrit=9
99 | 8000000 | 0.1 | JavaFoil+Calcfoil stall+Eppler ext transition
100 | 8000000 | 0.1 | XFOIL ncrit=9
101 | 8000000 | 0.25 | JavaFoil+Calcfoil stall+Eppler ext transition
102 | 8000000 | 0.25 | XFOIL ncrit=9
103 | 8000000 | 0.5 | JavaFoil+Calcfoil stall+Eppler ext transition
104 | 8000000 | 0.5 | XFOIL ncrit=9
105 | 10000000 | 0 | JavaFoil+Calcfoil stall+Eppler ext transition
106 | 10000000 | 0 | XFOIL ncrit=9
107 | 10000000 | 0.1 | JavaFoil+Calcfoil stall+Eppler ext transition
108 | 10000000 | 0.1 | XFOIL ncrit=9
109 | 10000000 | 0.25 | JavaFoil+Calcfoil stall+Eppler ext transition
110 | 10000000 | 0.25 | XFOIL ncrit=9
111 | 10000000 | 0.5 | JavaFoil+Calcfoil stall+Eppler ext transition
112 | 10000000 | 0.5 | XFOIL ncrit=9
113 | 12000000 | 0 | JavaFoil+Calcfoil stall+Eppler ext transition
114 | 12000000 | 0 | XFOIL ncrit=9
115 | 12000000 | 0.1 | JavaFoil+Calcfoil stall+Eppler ext transition
116 | 12000000 | 0.1 | XFOIL ncrit=9
117 | 12000000 | 0.25 | JavaFoil+Calcfoil stall+Eppler ext transition
118 | 12000000 | 0.25 | XFOIL ncrit=9
119 | 12000000 | 0.5 | JavaFoil+Calcfoil stall+Eppler ext transition
120 | 12000000 | 0.5 | XFOIL ncrit=9
121 | 14000000 | 0 | JavaFoil+Calcfoil stall+Eppler ext transition
122 | 14000000 | 0 | XFOIL ncrit=9
123 | 14000000 | 0.1 | JavaFoil+Calcfoil stall+Eppler ext transition
124 | 14000000 | 0.1 | XFOIL ncrit=9
125 | 14000000 | 0.25 | JavaFoil+Calcfoil stall+Eppler ext transition
126 | 14000000 | 0.25 | XFOIL ncrit=9
127 | 14000000 | 0.5 | JavaFoil+Calcfoil stall+Eppler ext transition
128 | 14000000 | 0.5 | XFOIL ncrit=9
129 | 16000000 | 0 | JavaFoil+Calcfoil stall+Eppler ext transition
130 | 16000000 | 0 | XFOIL ncrit=9
131 | 16000000 | 0.1 | JavaFoil+Calcfoil stall+Eppler ext transition
132 | 16000000 | 0.1 | XFOIL ncrit=9
133 | 16000000 | 0.25 | JavaFoil+Calcfoil stall+Eppler ext transition
134 | 16000000 | 0.25 | XFOIL ncrit=9
135 | 16000000 | 0.5 | JavaFoil+Calcfoil stall+Eppler ext transition
136 | 16000000 | 0.5 | XFOIL ncrit=9
137 | 18000000 | 0 | JavaFoil+Calcfoil stall+Eppler ext transition
138 | 18000000 | 0 | XFOIL ncrit=9
139 | 18000000 | 0.1 | JavaFoil+Calcfoil stall+Eppler ext transition
140 | 18000000 | 0.1 | XFOIL ncrit=9
141 | 18000000 | 0.25 | JavaFoil+Calcfoil stall+Eppler ext transition
142 | 18000000 | 0.25 | XFOIL ncrit=9
143 | 18000000 | 0.5 | JavaFoil+Calcfoil stall+Eppler ext transition
144 | 18000000 | 0.5 | XFOIL ncrit=9
145 | 20000000 | 0 | JavaFoil+Calcfoil stall+Eppler ext transition
146 | 20000000 | 0 | XFOIL ncrit=9
147 | 20000000 | 0.1 | JavaFoil+Calcfoil stall+Eppler ext transition
148 | 20000000 | 0.1 | XFOIL ncrit=9
149 | 20000000 | 0.25 | JavaFoil+Calcfoil stall+Eppler ext transition
150 | 20000000 | 0.25 | XFOIL ncrit=9
151 | 20000000 | 0.5 | JavaFoil+Calcfoil stall+Eppler ext transition
152 | 20000000 | 0.5 | XFOIL ncrit=9

## 1. Re 50k Mach 0.00 (1)
BIGFOIL.COM POLAR EXPORT
NACA64-117 a=0.2
NACA64-117 a=0.2 |  |  |  | Cl Max: | 1.169 | at alpha= | 15.5 | deg
JavaFoil+Calcfoil stall+Eppler ext transition |  |  |  | L/D Max: | 30.011 | at alpha= | 7.5 | deg
Re: | 50000 |  |  | Cd Min: | 0.02002 | at alpha= | -0.5 | deg
Mach: | 0 |  |  | Cl=0 at alpha= | -0.54237 | deg
|  |  |  | @ Cl=0.1, Cd= | 0.02062
|  |  |  | @ Cl=0.4, Cd= | 0.02323
|  |  |  | @ Cl=0.6, Cd= | 0.026339
alpha (deg) | Cl | Cd | Cm | Cl/Cd
-20 | -1.011 | 0.27257 | 0.007 | -3.709
-19.5 | -1.026 | 0.262 | 0.007 | -3.915
-19 | -1.039 | 0.25475 | 0.007 | -4.079
-18.5 | -1.051 | 0.23596 | 0.006 | -4.453
-18 | -1.061 | 0.22279 | 0.006 | -4.761
-17.5 | -1.069 | 0.21034 | 0.006 | -5.08
-17 | -1.074 | 0.19727 | 0.006 | -5.446
-16.5 | -1.078 | 0.18819 | 0.006 | -5.727
-16 | -1.078 | 0.17315 | 0.005 | -6.228
-15.5 | -1.077 | 0.16215 | 0.005 | -6.639
-15 | -1.072 | 0.15399 | 0.005 | -6.96
-14.5 | -1.064 | 0.14571 | 0.005 | -7.304
-14 | -1.054 | 0.13405 | 0.005 | -7.862
-13.5 | -1.04 | 0.12498 | 0.004 | -8.322
-13 | -1.024 | 0.11712 | 0.004 | -8.74
-12.5 | -1.004 | 0.11039 | 0.004 | -9.098
-12 | -0.982 | 0.10354 | 0.003 | -9.481
-11.5 | -0.957 | 0.09748 | 0.003 | -9.814
-11 | -0.927 | 0.09015 | 0.003 | -10.278
-10.5 | -0.895 | 0.08487 | 0.003 | -10.542
-10 | -0.861 | 0.07965 | 0.002 | -10.807
-9.5 | -0.825 | 0.07454 | 0.002 | -11.068
-9 | -0.787 | 0.06957 | 0.002 | -11.313
-8.5 | -0.748 | 0.06543 | 0.002 | -11.426
-8 | -0.707 | 0.06102 | 0.001 | -11.583
-7.5 | -0.665 | 0.05737 | 0.001 | -11.585
-7 | -0.621 | 0.05398 | 0.001 | -11.507
-6.5 | -0.577 | 0.05048 | 0 | -11.434
-6 | -0.633 | 0.02493 | 0 | -25.379
-5.5 | -0.579 | 0.02405 | -0.001 | -24.077
-5 | -0.524 | 0.02323 | -0.001 | -22.557
-4.5 | -0.447 | 0.02453 | -0.002 | -18.214
-4 | -0.393 | 0.02368 | -0.003 | -16.581
-3.5 | -0.338 | 0.02282 | -0.003 | -14.814
-3 | -0.283 | 0.0221 | -0.004 | -12.796
-2.5 | -0.226 | 0.02152 | -0.004 | -10.524
-2 | -0.17 | 0.02099 | -0.005 | -8.079
-1.5 | -0.112 | 0.02061 | -0.006 | -5.437
-1 | -0.054 | 0.02029 | -0.006 | -2.651
-0.5 | 0.005 | 0.02002 | -0.007 | 0.25
0 | 0.064 | 0.02044 | -0.008 | 3.109
0.5 | 0.122 | 0.02073 | -0.008 | 5.868
1 | 0.179 | 0.02109 | -0.009 | 8.503
1.5 | 0.237 | 0.02149 | -0.01 | 11.009
2 | 0.293 | 0.02202 | -0.01 | 13.323
2.5 | 0.35 | 0.02261 | -0.011 | 15.461
3 | 0.404 | 0.02328 | -0.012 | 17.358
3.5 | 0.459 | 0.02403 | -0.012 | 19.103
4 | 0.513 | 0.02487 | -0.013 | 20.638
4.5 | 0.567 | 0.02561 | -0.014 | 22.14
5 | 0.62 | 0.02678 | -0.014 | 23.132
5.5 | 0.671 | 0.02784 | -0.015 | 24.114
6 | 0.756 | 0.02653 | -0.017 | 28.488
6.5 | 0.808 | 0.02763 | -0.017 | 29.233
7 | 0.859 | 0.02889 | -0.018 | 29.723
7.5 | 0.908 | 0.03024 | -0.018 | 30.011
8 | 0.815 | 0.0592 | -0.01 | 13.776
8.5 | 0.857 | 0.06299 | -0.01 | 13.6
9 | 0.895 | 0.06748 | -0.01 | 13.265
9.5 | 0.932 | 0.07182 | -0.01 | 12.973
10 | 0.966 | 0.07682 | -0.01 | 12.575
10.5 | 0.998 | 0.08196 | -0.01 | 12.179
11 | 1.028 | 0.08829 | -0.01 | 11.643
11.5 | 1.055 | 0.09494 | -0.011 | 11.114
12 | 1.08 | 0.10132 | -0.011 | 10.656
12.5 | 1.101 | 0.107 | -0.011 | 10.291
13 | 1.12 | 0.11463 | -0.011 | 9.768
13.5 | 1.136 | 0.12215 | -0.011 | 9.297
14 | 1.148 | 0.13429 | -0.011 | 8.551
14.5 | 1.158 | 0.13969 | -0.012 | 8.29
15 | 1.165 | 0.1517 | -0.012 | 7.679
15.5 | 1.169 | 0.15765 | -0.012 | 7.413
16 | 1.169 | 0.17231 | -0.012 | 6.786
16.5 | 1.164 | 0.17654 | -0.012 | 6.592
17 | 1.155 | 0.18751 | -0.013 | 6.162
17.5 | 1.144 | 0.19905 | -0.013 | 5.749
18 | 1.131 | 0.22147 | -0.013 | 5.106
18.5 | 1.115 | 0.23119 | -0.013 | 4.824
19 | 1.097 | 0.24327 | -0.013 | 4.511
19.5 | 1.078 | 0.25596 | -0.013 | 4.212
20 | 1.057 | 0.27034 | -0.013 | 3.911

## 2. Re 50k Mach 0.00 (2)
BIGFOIL.COM POLAR EXPORT
NACA64-117 a=0.2
NACA64-117 a=0.2 |  |  |  | Cl Max: | 1.0237 | at alpha= | 11.5 | deg
XFOIL ncrit=9 |  |  |  | L/D Max: | 23.0621 | at alpha= | 9.5 | deg
Re: | 50000 |  |  | Cd Min: | 0.17399 | at alpha= | 16.5 | deg
Mach: | 0 |  |  | Cl=0 at alpha= | -0.63099 | deg
|  |  |  | @ Cl=0.1, Cd= | 0.051696
|  |  |  | @ Cl=0.4, Cd= | 0.069335
|  |  |  | @ Cl=0.6, Cd= | 0.17399
alpha (deg) | Cl | Cd | Cm | Cl/Cd
-14 | -0.492 | 0.15902 | 0.0069 | -3.094
-13.5 | -0.4776 | 0.15241 | 0.0047 | -3.1337
-13 | -0.4699 | 0.14595 | 0.0022 | -3.2196
-12 | -0.7382 | 0.08369 | -0.0439 | -8.8206
-11.5 | -0.7722 | 0.07302 | -0.0459 | -10.5752
-11 | -0.819 | 0.06475 | -0.0441 | -12.6486
-10.5 | -0.8478 | 0.05806 | -0.0401 | -14.6021
-10 | -0.8567 | 0.05208 | -0.0358 | -16.4497
-9.5 | -0.8608 | 0.0476 | -0.0298 | -18.084
-9 | -0.8659 | 0.04425 | -0.0223 | -19.5684
-8.5 | -0.8473 | 0.04109 | -0.0176 | -20.6206
-8 | -0.8183 | 0.03803 | -0.014 | -21.5172
-7.5 | -0.7789 | 0.03555 | -0.0114 | -21.91
-7 | -0.7532 | 0.03316 | -0.0069 | -22.7141
-6.5 | -0.7681 | 0.0301 | 0.0021 | -25.5183
-6 | -0.7908 | 0.03137 | 0.0185 | -25.2088
-5.5 | -0.7034 | 0.04398 | 0.0317 | -15.9936
-5 | -0.547 | 0.05338 | 0.0308 | -10.2473
-4.5 | -0.3732 | 0.05552 | 0.0158 | -6.7219
-4 | -0.244 | 0.05408 | 0.0011 | -4.5118
-3.5 | -0.1841 | 0.0528 | -0.0051 | -3.4867
-3 | -0.1264 | 0.05164 | -0.0107 | -2.4477
-2.5 | -0.069 | 0.0506 | -0.0161 | -1.3636
-2 | -0.0339 | 0.05014 | -0.0179 | -0.67611
-1.5 | -0.0112 | 0.04989 | -0.0172 | -0.22449
-1 | -0.0262 | 0.05006 | -0.0101 | -0.52337
-0.5 | 0.0093 | 0.04995 | -0.0116 | 0.18619
0 | 0.007 | 0.05018 | -0.0066 | 0.1395
0.5 | 0.0229 | 0.05032 | -0.0051 | 0.45509
1 | 0.0481 | 0.05073 | -0.0053 | 0.94816
1.5 | 0.1013 | 0.05172 | -0.0103 | 1.9586
2 | 0.1325 | 0.05257 | -0.0125 | 2.5204
2.5 | 0.1845 | 0.05394 | -0.0186 | 3.4205
3 | 0.2293 | 0.05572 | -0.023 | 4.1152
5 | 0.059 | 0.05383 | 0.015 | 1.096
5.5 | 0.1099 | 0.05746 | 0.0104 | 1.9126
6 | 0.1603 | 0.06126 | 0.0063 | 2.6167
6.5 | 0.2185 | 0.0662 | 0.0014 | 3.3006
7 | 0.2566 | 0.06989 | -0.0002 | 3.6715
7.5 | 0.4012 | 0.06933 | -0.0019 | 5.7868
8 | 0.4635 | 0.07015 | -0.0012 | 6.6073
8.5 | 0.5362 | 0.06913 | 0.0008 | 7.7564
9.5 | 0.836 | 0.03625 | 0.0221 | 23.0621
10 | 0.8541 | 0.04018 | 0.0265 | 21.2568
11 | 0.9907 | 0.04914 | 0.0254 | 20.1608
11.5 | 1.0237 | 0.05536 | 0.0262 | 18.4917
12 | 1.0044 | 0.06143 | 0.0304 | 16.3503
12.5 | 0.9667 | 0.06919 | 0.0326 | 13.9717
13 | 0.8988 | 0.08068 | 0.0312 | 11.1403
13.5 | 0.8284 | 0.09669 | 0.0249 | 8.5676
15 | 0.433 | 0.15889 | -0.013 | 2.7252
15.5 | 0.4619 | 0.16778 | -0.0147 | 2.753
16 | 0.4646 | 0.17109 | -0.0171 | 2.7155
16.5 | 0.4611 | 0.17399 | -0.0203 | 2.6502

## 3. Re 50k Mach 0.10 (1)
BIGFOIL.COM POLAR EXPORT
NACA64-117 a=0.2
NACA64-117 a=0.2 |  |  |  | Cl Max: | 1.154 | at alpha= | 15.5 | deg
JavaFoil+Calcfoil stall+Eppler ext transition |  |  |  | L/D Max: | 29.877 | at alpha= | 7.5 | deg
Re: | 50000 |  |  | Cd Min: | 0.02011 | at alpha= | -0.5 | deg
Mach: | 0.1 |  |  | Cl=0 at alpha= | -0.54237 | deg
|  |  |  | @ Cl=0.1, Cd= | 0.020696
|  |  |  | @ Cl=0.4, Cd= | 0.023287
|  |  |  | @ Cl=0.6, Cd= | 0.026375
alpha (deg) | Cl | Cd | Cm | Cl/Cd
-20 | -0.966 | 0.29462 | 0.007 | -3.279
-19.5 | -0.984 | 0.2758 | 0.007 | -3.569
-19 | -1.001 | 0.25793 | 0.007 | -3.882
-18.5 | -1.017 | 0.24982 | 0.006 | -4.07
-18 | -1.03 | 0.23012 | 0.006 | -4.476
-17.5 | -1.041 | 0.21388 | 0.006 | -4.869
-17 | -1.05 | 0.20293 | 0.006 | -5.176
-16.5 | -1.057 | 0.18847 | 0.006 | -5.608
-16 | -1.061 | 0.17712 | 0.005 | -5.988
-15.5 | -1.062 | 0.16956 | 0.005 | -6.262
-15 | -1.06 | 0.15674 | 0.005 | -6.76
-14.5 | -1.054 | 0.14533 | 0.005 | -7.256
-14 | -1.046 | 0.13869 | 0.005 | -7.544
-13.5 | -1.034 | 0.12838 | 0.004 | -8.058
-13 | -1.02 | 0.11826 | 0.004 | -8.623
-12.5 | -1.002 | 0.11326 | 0.004 | -8.846
-12 | -0.98 | 0.10572 | 0.003 | -9.274
-11.5 | -0.956 | 0.09738 | 0.003 | -9.821
-11 | -0.927 | 0.09228 | 0.003 | -10.047
-10.5 | -0.896 | 0.08499 | 0.003 | -10.542
-10 | -0.862 | 0.07984 | 0.002 | -10.803
-9.5 | -0.827 | 0.0743 | 0.002 | -11.13
-9 | -0.79 | 0.07032 | 0.002 | -11.227
-8.5 | -0.75 | 0.06601 | 0.002 | -11.366
-8 | -0.709 | 0.06143 | 0.001 | -11.548
-7.5 | -0.667 | 0.05775 | 0.001 | -11.556
-7 | -0.624 | 0.05424 | 0.001 | -11.503
-6.5 | -0.58 | 0.05112 | 0 | -11.337
-6 | -0.635 | 0.02507 | 0 | -25.337
-5.5 | -0.581 | 0.02418 | -0.001 | -24.044
-5 | -0.526 | 0.02335 | -0.001 | -22.537
-4.5 | -0.448 | 0.0247 | -0.002 | -18.16
-4 | -0.395 | 0.02376 | -0.003 | -16.606
-3.5 | -0.339 | 0.02297 | -0.003 | -14.778
-3 | -0.284 | 0.02223 | -0.004 | -12.771
-2.5 | -0.227 | 0.02164 | -0.005 | -10.506
-2 | -0.17 | 0.0211 | -0.005 | -8.068
-1.5 | -0.113 | 0.02068 | -0.006 | -5.444
-1 | -0.054 | 0.02036 | -0.007 | -2.654
-0.5 | 0.005 | 0.02011 | -0.007 | 0.25
0 | 0.064 | 0.02051 | -0.008 | 3.112
0.5 | 0.122 | 0.02081 | -0.009 | 5.875
1 | 0.18 | 0.02116 | -0.009 | 8.515
1.5 | 0.238 | 0.02161 | -0.01 | 10.995
2 | 0.295 | 0.02209 | -0.011 | 13.343
2.5 | 0.351 | 0.02269 | -0.011 | 15.484
3 | 0.406 | 0.02336 | -0.012 | 17.384
3.5 | 0.461 | 0.02418 | -0.012 | 19.063
4 | 0.515 | 0.02503 | -0.013 | 20.587
4.5 | 0.569 | 0.02555 | -0.014 | 22.282
5 | 0.622 | 0.02696 | -0.014 | 23.071
5.5 | 0.674 | 0.02806 | -0.015 | 24.02
6 | 0.759 | 0.0267 | -0.017 | 28.421
6.5 | 0.811 | 0.02783 | -0.017 | 29.145
7 | 0.862 | 0.0291 | -0.018 | 29.622
7.5 | 0.911 | 0.03049 | -0.018 | 29.877
8 | 0.819 | 0.05951 | -0.01 | 13.766
8.5 | 0.86 | 0.06355 | -0.01 | 13.534
9 | 0.898 | 0.06759 | -0.01 | 13.288
9.5 | 0.935 | 0.07258 | -0.01 | 12.876
10 | 0.969 | 0.07735 | -0.01 | 12.522
10.5 | 1 | 0.083 | -0.01 | 12.05
11 | 1.029 | 0.08823 | -0.01 | 11.663
11.5 | 1.055 | 0.09494 | -0.011 | 11.115
12 | 1.079 | 0.10157 | -0.011 | 10.619
12.5 | 1.099 | 0.10942 | -0.011 | 10.044
13 | 1.116 | 0.11753 | -0.011 | 9.497
13.5 | 1.13 | 0.12573 | -0.011 | 8.99
14 | 1.141 | 0.13395 | -0.011 | 8.517
14.5 | 1.148 | 0.14255 | -0.012 | 8.057
15 | 1.153 | 0.15225 | -0.012 | 7.572
15.5 | 1.154 | 0.16535 | -0.012 | 6.98
16 | 1.152 | 0.17498 | -0.012 | 6.583
16.5 | 1.143 | 0.18675 | -0.012 | 6.121
17 | 1.131 | 0.19994 | -0.013 | 5.658
17.5 | 1.116 | 0.21297 | -0.013 | 5.242
18 | 1.099 | 0.22404 | -0.013 | 4.906
18.5 | 1.08 | 0.23751 | -0.013 | 4.545
19 | 1.058 | 0.25147 | -0.013 | 4.207
19.5 | 1.035 | 0.2753 | -0.014 | 3.759
20 | 1.01 | 0.28473 | -0.013 | 3.546

## 4. Re 50k Mach 0.10 (2)
BIGFOIL.COM POLAR EXPORT
NACA64-117 a=0.2
NACA64-117 a=0.2 |  |  |  | Cl Max: | 1.0152 | at alpha= | 11.5 | deg
XFOIL ncrit=9 |  |  |  | L/D Max: | 22.6256 | at alpha= | 9.5 | deg
Re: | 50000 |  |  | Cd Min: | 0.1957 | at alpha= | 16.5 | deg
Mach: | 0.1 |  |  | Cl=0 at alpha= | 4.5223 | deg
|  |  |  | @ Cl=0.1, Cd= | 0.056994
|  |  |  | @ Cl=0.4, Cd= | 0.069575
|  |  |  | @ Cl=0.6, Cd= | 0.065102
alpha (deg) | Cl | Cd | Cm | Cl/Cd
-14 | -0.4906 | 0.15945 | 0.0069 | -3.0768
-13.5 | -0.4761 | 0.15283 | 0.0046 | -3.1152
-12.5 | -0.4679 | 0.1406 | -0.0003 | -3.3279
-11.5 | -0.76 | 0.07439 | -0.0464 | -10.2164
-11 | -0.8049 | 0.0657 | -0.0456 | -12.2511
-10.5 | -0.8381 | 0.05896 | -0.0416 | -14.2147
-10 | -0.8506 | 0.05287 | -0.0373 | -16.0885
-9.5 | -0.8575 | 0.04831 | -0.0312 | -17.7499
-9 | -0.8684 | 0.04509 | -0.0231 | -19.2593
-8.5 | -0.8496 | 0.04176 | -0.0185 | -20.3448
-8 | -0.8245 | 0.03864 | -0.0143 | -21.338
-7.5 | -0.7835 | 0.03605 | -0.0119 | -21.7337
-7 | -0.7553 | 0.03375 | -0.0076 | -22.3793
-6.5 | -0.7648 | 0.03084 | 0.0008 | -24.799
-6 | -0.7898 | 0.031 | 0.0165 | -25.4774
-5.5 | -0.734 | 0.04104 | 0.0308 | -17.885
-5 | -0.4673 | 0.05564 | 0.0221 | -8.3986
-4.5 | -0.3606 | 0.0558 | 0.0136 | -6.4624
-4 | -0.2398 | 0.05432 | 0 | -4.4146
-3.5 | -0.1765 | 0.05299 | -0.0066 | -3.3308
-3 | -0.12 | 0.05183 | -0.012 | -2.3153
-2.5 | -0.0668 | 0.05085 | -0.0167 | -1.3137
-2 | -0.0467 | 0.05058 | -0.0158 | -0.92329
-1.5 | -0.0053 | 0.05013 | -0.0183 | -0.10573
-1 | -0.0232 | 0.05031 | -0.0106 | -0.46114
-0.5 | 0.0131 | 0.05025 | -0.0122 | 0.2607
0 | 0.0003 | 0.05044 | -0.0055 | 0.0059477
0.5 | 0.0218 | 0.05059 | -0.0049 | 0.43092
1 | 0.0469 | 0.051 | -0.005 | 0.91961
1.5 | 0.0943 | 0.05193 | -0.0091 | 1.8159
2 | 0.1268 | 0.05279 | -0.0114 | 2.402
2.5 | 0.1798 | 0.05417 | -0.0176 | 3.3192
3 | 0.2258 | 0.05593 | -0.0223 | 4.0372
4.5 | -0.0029 | 0.05014 | 0.0225 | -0.057838
5 | 0.0621 | 0.0545 | 0.0146 | 1.1394
5.5 | 0.108 | 0.05752 | 0.0109 | 1.8776
6 | 0.1625 | 0.06171 | 0.0062 | 2.6333
6.5 | 0.2254 | 0.06728 | 0.0006 | 3.3502
7 | 0.2547 | 0.06993 | 0.0004 | 3.6422
7.5 | 0.3983 | 0.06956 | -0.0013 | 5.726
8 | 0.4675 | 0.07018 | -0.0007 | 6.6614
8.5 | 0.5644 | 0.06731 | 0.0014 | 8.3851
9 | 0.6326 | 0.06308 | 0.0065 | 10.0285
9.5 | 0.8333 | 0.03683 | 0.0235 | 22.6256
10.5 | 0.9302 | 0.04478 | 0.0273 | 20.7727
11 | 0.9852 | 0.04998 | 0.0269 | 19.7119
11.5 | 1.0152 | 0.05631 | 0.0279 | 18.0288
12 | 0.9895 | 0.06273 | 0.0318 | 15.774
12.5 | 0.9453 | 0.07116 | 0.0333 | 13.2841
13 | 0.8803 | 0.08324 | 0.0308 | 10.5754
13.5 | 0.8191 | 0.09903 | 0.0244 | 8.2712
14.5 | 0.5802 | 0.16803 | -0.0228 | 3.453
15 | 0.5944 | 0.17556 | -0.0257 | 3.3857
15.5 | 0.6195 | 0.18392 | -0.0278 | 3.3683
16 | 0.639 | 0.19101 | -0.0302 | 3.3454
16.5 | 0.6429 | 0.1957 | -0.0341 | 3.2851

## 5. Re 50k Mach 0.25 (1)
BIGFOIL.COM POLAR EXPORT
NACA64-117 a=0.2
NACA64-117 a=0.2 |  |  |  | Cl Max: | 1.08 | at alpha= | 13 | deg
JavaFoil+Calcfoil stall+Eppler ext transition |  |  |  | L/D Max: | 28.954 | at alpha= | 7 | deg
Re: | 50000 |  |  | Cd Min: | 0.02054 | at alpha= | -0.5 | deg
Mach: | 0.25 |  |  | Cl=0 at alpha= | -0.54167 | deg
|  |  |  | @ Cl=0.1, Cd= | 0.021157
|  |  |  | @ Cl=0.4, Cd= | 0.0238
|  |  |  | @ Cl=0.6, Cd= | 0.02689
alpha (deg) | Cl | Cd | Cm | Cl/Cd
-18.5 | -0.71 | 0.32706 | 0.006 | -2.17
-18 | -0.757 | 0.3068 | 0.006 | -2.467
-17.5 | -0.8 | 0.28017 | 0.006 | -2.856
-17 | -0.84 | 0.26588 | 0.006 | -3.158
-16.5 | -0.875 | 0.23844 | 0.006 | -3.669
-16 | -0.905 | 0.21265 | 0.005 | -4.258
-15.5 | -0.931 | 0.19636 | 0.005 | -4.742
-15 | -0.952 | 0.18137 | 0.005 | -5.248
-14.5 | -0.967 | 0.16445 | 0.005 | -5.883
-14 | -0.977 | 0.15423 | 0.005 | -6.337
-13.5 | -0.982 | 0.14126 | 0.004 | -6.95
-13 | -0.981 | 0.13183 | 0.004 | -7.444
-12.5 | -0.975 | 0.12002 | 0.004 | -8.126
-12 | -0.964 | 0.11151 | 0.004 | -8.646
-11.5 | -0.948 | 0.10507 | 0.003 | -9.024
-11 | -0.925 | 0.09745 | 0.003 | -9.493
-10.5 | -0.899 | 0.08928 | 0.003 | -10.065
-10 | -0.869 | 0.0835 | 0.003 | -10.408
-9.5 | -0.836 | 0.07712 | 0.002 | -10.845
-9 | -0.801 | 0.07203 | 0.002 | -11.12
-8.5 | -0.763 | 0.06721 | 0.002 | -11.357
-8 | -0.723 | 0.06301 | 0.001 | -11.48
-7.5 | -0.681 | 0.05896 | 0.001 | -11.558
-7 | -0.638 | 0.05523 | 0.001 | -11.552
-6.5 | -0.593 | 0.05192 | 0 | -11.423
-6 | -0.548 | 0.0488 | 0 | -11.224
-5.5 | -0.595 | 0.02494 | -0.001 | -23.844
-5 | -0.539 | 0.02404 | -0.001 | -22.398
-4.5 | -0.459 | 0.0254 | -0.002 | -18.075
-4 | -0.404 | 0.02445 | -0.003 | -16.51
-3.5 | -0.348 | 0.02358 | -0.003 | -14.741
-3 | -0.291 | 0.02285 | -0.004 | -12.716
-2.5 | -0.233 | 0.02217 | -0.005 | -10.504
-2 | -0.174 | 0.02161 | -0.005 | -8.069
-1.5 | -0.115 | 0.02117 | -0.006 | -5.448
-1 | -0.055 | 0.02083 | -0.007 | -2.657
-0.5 | 0.005 | 0.02054 | -0.007 | 0.251
0 | 0.065 | 0.02097 | -0.008 | 3.119
0.5 | 0.125 | 0.02129 | -0.009 | 5.882
1 | 0.185 | 0.02168 | -0.009 | 8.51
1.5 | 0.243 | 0.02212 | -0.01 | 11.007
2 | 0.302 | 0.02266 | -0.011 | 13.32
2.5 | 0.36 | 0.0233 | -0.011 | 15.442
3 | 0.416 | 0.024 | -0.012 | 17.329
3.5 | 0.472 | 0.02486 | -0.013 | 18.985
4 | 0.528 | 0.0257 | -0.013 | 20.544
4.5 | 0.583 | 0.02666 | -0.014 | 21.87
5 | 0.637 | 0.02739 | -0.015 | 23.263
5.5 | 0.69 | 0.02897 | -0.015 | 23.82
6 | 0.776 | 0.02771 | -0.017 | 28.016
6.5 | 0.829 | 0.02902 | -0.018 | 28.564
7 | 0.88 | 0.03039 | -0.018 | 28.954
7.5 | 0.796 | 0.05673 | -0.01 | 14.025
8 | 0.836 | 0.06071 | -0.01 | 13.779
8.5 | 0.877 | 0.06484 | -0.01 | 13.524
9 | 0.914 | 0.06959 | -0.01 | 13.128
9.5 | 0.948 | 0.07465 | -0.01 | 12.693
10 | 0.978 | 0.0806 | -0.01 | 12.14
10.5 | 1.006 | 0.08687 | -0.01 | 11.581
11 | 1.03 | 0.09479 | -0.011 | 10.864
11.5 | 1.049 | 0.10124 | -0.011 | 10.365
12 | 1.064 | 0.1072 | -0.011 | 9.926
12.5 | 1.074 | 0.12007 | -0.011 | 8.949
13 | 1.08 | 0.12575 | -0.011 | 8.586
13.5 | 1.08 | 0.13798 | -0.011 | 7.824
14 | 1.074 | 0.14882 | -0.012 | 7.218
14.5 | 1.064 | 0.15854 | -0.012 | 6.708
15 | 1.047 | 0.17405 | -0.012 | 6.017
15.5 | 1.026 | 0.19261 | -0.012 | 5.326
16 | 0.998 | 0.20011 | -0.012 | 4.989
16.5 | 0.96 | 0.22238 | -0.012 | 4.319
17 | 0.917 | 0.24108 | -0.012 | 3.804
17.5 | 0.869 | 0.26711 | -0.012 | 3.253
18 | 0.816 | 0.29605 | -0.012 | 2.757

## 6. Re 50k Mach 0.25 (2)
BIGFOIL.COM POLAR EXPORT
NACA64-117 a=0.2
NACA64-117 a=0.2 |  |  |  | Cl Max: | 0.2204 | at alpha= | 3 | deg
XFOIL ncrit=9 |  |  |  | L/D Max: | 3.839 | at alpha= | 3 | deg
Re: | 50000 |  |  | Cd Min: | 0.16185 | at alpha= | -14 | deg
Mach: | 0.25 |  |  | Cl=0 at alpha= | -0.048387 | deg
|  |  |  | @ Cl=0.1, Cd= | 0.05409
|  |  |  | @ Cl=0.4, Cd= | 0.05741
|  |  |  | @ Cl=0.6, Cd= | 0.05741
alpha (deg) | Cl | Cd | Cm | Cl/Cd
-14 | -0.4846 | 0.16185 | 0.0068 | -2.9941
-13.5 | -0.4691 | 0.1551 | 0.0042 | -3.0245
-13 | -0.4613 | 0.1487 | 0.0014 | -3.1022
-11.5 | -0.5846 | 0.09351 | -0.0365 | -6.2517
-11 | -0.7398 | 0.07146 | -0.05 | -10.3526
-10.5 | -0.7783 | 0.06323 | -0.0493 | -12.309
-10 | -0.8093 | 0.0569 | -0.0452 | -14.2232
-9.5 | -0.8328 | 0.05203 | -0.0391 | -16.0062
-9 | -0.8536 | 0.04859 | -0.0304 | -17.5674
-8.5 | -0.8506 | 0.04533 | -0.0239 | -18.7646
-8 | -0.8493 | 0.04227 | -0.0171 | -20.0923
-7.5 | -0.8197 | 0.03921 | -0.0134 | -20.9054
-7 | -0.7727 | 0.03651 | -0.0111 | -21.1641
-6.5 | -0.7581 | 0.03411 | -0.0051 | -22.2252
-6 | -0.7778 | 0.03086 | 0.0047 | -25.2041
-5.5 | -0.7849 | 0.03461 | 0.0221 | -22.6784
-5 | -0.4617 | 0.05698 | 0.0175 | -8.1028
-4.5 | -0.3162 | 0.05721 | 0.0045 | -5.527
-4 | -0.2291 | 0.05584 | -0.0042 | -4.1028
-3.5 | -0.1453 | 0.05414 | -0.0133 | -2.6838
-3 | -0.0858 | 0.05294 | -0.0191 | -1.6207
-2.5 | -0.0513 | 0.05224 | -0.0204 | -0.98201
-2 | -0.0374 | 0.05198 | -0.0181 | -0.71951
-1.5 | -0.021 | 0.0518 | -0.0162 | -0.40541
-1 | -0.0061 | 0.05173 | -0.014 | -0.11792
-0.5 | -0.0112 | 0.05187 | -0.0083 | -0.21592
0 | 0.0012 | 0.05188 | -0.0058 | 0.02313
0.5 | 0.0125 | 0.05207 | -0.0032 | 0.24006
1 | 0.0378 | 0.05266 | -0.0029 | 0.71781
1.5 | 0.0611 | 0.05311 | -0.003 | 1.1504
2 | 0.0968 | 0.05401 | -0.0055 | 1.7923
2.5 | 0.165 | 0.05572 | -0.0135 | 2.9612
3 | 0.2204 | 0.05741 | -0.0206 | 3.8391

## 7. Re 50k Mach 0.50 (1)
BIGFOIL.COM POLAR EXPORT
NACA64-117 a=0.2
NACA64-117 a=0.2 |  |  |  | Cl Max: | 1.141 | at alpha= | 20 | deg
JavaFoil+Calcfoil stall+Eppler ext transition |  |  |  | L/D Max: | 25.793 | at alpha= | 6 | deg
Re: | 50000 |  |  | Cd Min: | 0.02263 | at alpha= | -0.5 | deg
Mach: | 0.5 |  |  | Cl=0 at alpha= | -0.54478 | deg
|  |  |  | @ Cl=0.1, Cd= | 0.023251
|  |  |  | @ Cl=0.4, Cd= | 0.025991
|  |  |  | @ Cl=0.6, Cd= | 0.029314
alpha (deg) | Cl | Cd | Cm | Cl/Cd
-20 | -1.086 | 0.45985 | 0.012 | -2.362
-19.5 | -1.06 | 0.45744 | 0.012 | -2.316
-19 | -1.033 | 0.44886 | 0.011 | -2.301
-18.5 | -1.003 | 0.42541 | 0.01 | -2.357
-18 | -0.976 | 0.41927 | 0.01 | -2.327
-17.5 | -0.949 | 0.41746 | 0.01 | -2.272
-17 | -0.922 | 0.40141 | 0.009 | -2.296
-16.5 | -0.892 | 0.40311 | 0.008 | -2.212
-16 | -0.865 | 0.36562 | 0.008 | -2.365
-15.5 | -0.837 | 0.35161 | 0.008 | -2.381
-15 | -0.81 | 0.34806 | 0.007 | -2.327
-14.5 | -0.781 | 0.34541 | 0.006 | -2.26
-14 | -0.753 | 0.33996 | 0.006 | -2.215
-13.5 | -0.726 | 0.31584 | 0.006 | -2.297
-13 | -0.698 | 0.30195 | 0.005 | -2.313
-12.5 | -0.67 | 0.28535 | 0.005 | -2.347
-12 | -0.642 | 0.27204 | 0.004 | -2.359
-11.5 | -0.614 | 0.26913 | 0.004 | -2.282
-11 | -0.586 | 0.26693 | 0.004 | -2.197
-10.5 | -0.559 | 0.23688 | 0.003 | -2.359
-10 | -0.53 | 0.20547 | 0.002 | -2.58
-9.5 | -0.502 | 0.17573 | 0.002 | -2.859
-9 | -0.709 | 0.10148 | 0.002 | -6.985
-8.5 | -0.748 | 0.08471 | 0.002 | -8.832
-8 | -0.744 | 0.07414 | 0.001 | -10.03
-7.5 | -0.721 | 0.06699 | 0.001 | -10.756
-7 | -0.687 | 0.06125 | 0.001 | -11.209
-6.5 | -0.646 | 0.05686 | 0 | -11.36
-6 | -0.6 | 0.05251 | 0 | -11.433
-5.5 | -0.552 | 0.04885 | 0 | -11.3
-5 | -0.591 | 0.02739 | -0.001 | -21.564
-4.5 | -0.529 | 0.0263 | -0.002 | -20.122
-4 | -0.444 | 0.02754 | -0.003 | -16.135
-3.5 | -0.383 | 0.02645 | -0.004 | -14.476
-3 | -0.32 | 0.02557 | -0.004 | -12.515
-2.5 | -0.257 | 0.02476 | -0.005 | -10.36
-2 | -0.192 | 0.02405 | -0.006 | -7.994
-1.5 | -0.127 | 0.02346 | -0.006 | -5.422
-1 | -0.061 | 0.023 | -0.007 | -2.655
-0.5 | 0.006 | 0.02263 | -0.008 | 0.251
0 | 0.072 | 0.02309 | -0.009 | 3.129
0.5 | 0.138 | 0.02347 | -0.009 | 5.896
1 | 0.204 | 0.02396 | -0.01 | 8.509
1.5 | 0.269 | 0.0245 | -0.011 | 10.979
2 | 0.333 | 0.02522 | -0.012 | 13.22
2.5 | 0.398 | 0.02596 | -0.012 | 15.317
3 | 0.459 | 0.0269 | -0.013 | 17.064
3.5 | 0.521 | 0.02786 | -0.014 | 18.713
4 | 0.583 | 0.02896 | -0.014 | 20.12
4.5 | 0.643 | 0.03021 | -0.015 | 21.286
5 | 0.702 | 0.03159 | -0.016 | 22.205
5.5 | 0.792 | 0.03105 | -0.018 | 25.494
6 | 0.848 | 0.03286 | -0.018 | 25.793
6.5 | 0.775 | 0.05389 | -0.01 | 14.385
7 | 0.817 | 0.05812 | -0.01 | 14.051
7.5 | 0.855 | 0.064 | -0.01 | 13.355
8 | 0.885 | 0.07104 | -0.01 | 12.463
8.5 | 0.905 | 0.07941 | -0.01 | 11.401
9 | 0.897 | 0.08907 | -0.01 | 10.073
9.5 | 0.826 | 0.11135 | -0.01 | 7.418
10 | 0.589 | 0.19692 | -0.01 | 2.993
10.5 | 0.617 | 0.22428 | -0.011 | 2.75
11 | 0.644 | 0.22623 | -0.011 | 2.848
11.5 | 0.673 | 0.27491 | -0.013 | 2.447
12 | 0.7 | 0.25279 | -0.013 | 2.77
12.5 | 0.727 | 0.28127 | -0.013 | 2.586
13 | 0.755 | 0.29388 | -0.014 | 2.569
13.5 | 0.784 | 0.30802 | -0.015 | 2.544
14 | 0.811 | 0.30794 | -0.016 | 2.633
14.5 | 0.838 | 0.32194 | -0.016 | 2.603
15 | 0.867 | 0.36221 | -0.018 | 2.394
15.5 | 0.894 | 0.37256 | -0.018 | 2.4
16 | 0.921 | 0.38804 | -0.019 | 2.374
16.5 | 0.951 | 0.38577 | -0.02 | 2.465
17 | 0.978 | 0.40312 | -0.021 | 2.425
17.5 | 1.004 | 0.4174 | -0.021 | 2.406
18 | 1.031 | 0.42336 | -0.021 | 2.436
18.5 | 1.061 | 0.44595 | -0.023 | 2.379
19 | 1.088 | 0.44717 | -0.023 | 2.433
19.5 | 1.114 | 0.46575 | -0.024 | 2.392
20 | 1.141 | 0.49279 | -0.024 | 2.315

## 8. Re 50k Mach 0.50 (2)
BIGFOIL.COM POLAR EXPORT
NACA64-117 a=0.2
NACA64-117 a=0.2 |  |  |  | Cl Max: | 0.8279 | at alpha= | 20 | deg
XFOIL ncrit=9 |  |  |  | L/D Max: | 9.1687 | at alpha= | 9.5 | deg
Re: | 50000 |  |  | Cd Min: | 0.27034 | at alpha= | 20 | deg
Mach: | 0.5 |  |  | Cl=0 at alpha= | 0.4378 | deg
|  |  |  | @ Cl=0.1, Cd= | 0.061851
|  |  |  | @ Cl=0.4, Cd= | 0.076415
|  |  |  | @ Cl=0.6, Cd= | 0.18862
alpha (deg) | Cl | Cd | Cm | Cl/Cd
-11.5 | -0.4374 | 0.12312 | -0.0263 | -3.5526
-11 | -0.455 | 0.11053 | -0.035 | -4.1165
-10.5 | -0.4625 | 0.09905 | -0.0414 | -4.6694
-10 | -0.4884 | 0.08551 | -0.0498 | -5.7116
-9.5 | -0.5341 | 0.07195 | -0.058 | -7.4232
-9 | -0.5898 | 0.06145 | -0.0622 | -9.598
-8.5 | -0.6523 | 0.05673 | -0.0567 | -11.4983
-8 | -0.7177 | 0.05422 | -0.0469 | -13.2368
-7.5 | -0.7769 | 0.05184 | -0.0362 | -14.9865
-7 | -0.7875 | 0.04857 | -0.0286 | -16.2137
-6.5 | -0.7898 | 0.04535 | -0.0215 | -17.4157
-6 | -0.7547 | 0.04204 | -0.0179 | -17.952
-5.5 | -0.724 | 0.03844 | -0.0152 | -18.8345
-5 | -0.3946 | 0.06292 | -0.0073 | -6.2715
-4.5 | -0.2597 | 0.06317 | -0.0153 | -4.1111
-4 | -0.1837 | 0.06192 | -0.0201 | -2.9667
-3.5 | -0.1118 | 0.06046 | -0.0256 | -1.8492
-3 | -0.0749 | 0.05957 | -0.0262 | -1.2573
-2.5 | -0.0552 | 0.05906 | -0.0239 | -0.93464
-2 | -0.0304 | 0.05872 | -0.0227 | -0.51771
-1.5 | -0.0332 | 0.05866 | -0.0167 | -0.56597
-1 | -0.0075 | 0.05858 | -0.0156 | -0.12803
-0.5 | -0.0227 | 0.05858 | -0.0076 | -0.3875
0 | -0.0183 | 0.05858 | -0.0031 | -0.31239
0.5 | 0.0026 | 0.05891 | -0.0012 | 0.044135
1 | 0.0031 | 0.05893 | 0.0038 | 0.052605
1.5 | 0.0104 | 0.05919 | 0.0076 | 0.17571
2 | 0.0549 | 0.06034 | 0.0051 | 0.90984
2.5 | 0.0788 | 0.06115 | 0.005 | 1.2886
3 | 0.1335 | 0.06296 | 0 | 2.1204
3.5 | 0.1933 | 0.06508 | -0.0063 | 2.9702
4 | 0.2752 | 0.06778 | -0.0156 | 4.0602
4.5 | 0.2791 | 0.06907 | -0.0117 | 4.0408
5 | 0.2937 | 0.07028 | -0.008 | 4.179
5.5 | 0.2798 | 0.07081 | -0.0011 | 3.9514
6 | 0.2768 | 0.07118 | 0.0057 | 3.8887
6.5 | 0.2868 | 0.07198 | 0.0109 | 3.9844
7 | 0.3295 | 0.074 | 0.012 | 4.4527
7.5 | 0.3793 | 0.07624 | 0.0126 | 4.9751
8 | 0.4575 | 0.0769 | 0.0142 | 5.9493
8.5 | 0.4869 | 0.07879 | 0.0166 | 6.1797
9 | 0.5566 | 0.07616 | 0.0227 | 7.3083
9.5 | 0.6408 | 0.06989 | 0.0327 | 9.1687
10 | 0.6374 | 0.07778 | 0.0319 | 8.1949
10.5 | 0.6092 | 0.09039 | 0.0266 | 6.7397
11 | 0.5983 | 0.10178 | 0.022 | 5.8784
11.5 | 0.5729 | 0.11578 | 0.0143 | 4.9482
12 | 0.5842 | 0.12508 | 0.011 | 4.6706
12.5 | 0.5779 | 0.13701 | 0.0044 | 4.2179
13 | 0.5826 | 0.14775 | -0.0011 | 3.9431
14 | 0.5753 | 0.17729 | -0.0211 | 3.245
14.5 | 0.5846 | 0.18344 | -0.0255 | 3.1869
15 | 0.6168 | 0.19426 | -0.0289 | 3.1751
15.5 | 0.6369 | 0.20139 | -0.0327 | 3.1625
16 | 0.6476 | 0.20709 | -0.0377 | 3.1271
16.5 | 0.6766 | 0.21705 | -0.0413 | 3.1173
17 | 0.7095 | 0.22806 | -0.0445 | 3.111
17.5 | 0.7154 | 0.23072 | -0.0505 | 3.1007
18 | 0.7417 | 0.2403 | -0.0546 | 3.0866
18.5 | 0.773 | 0.2513 | -0.0579 | 3.076
19 | 0.7823 | 0.25428 | -0.0645 | 3.0765
19.5 | 0.8181 | 0.26876 | -0.0675 | 3.044
20 | 0.8279 | 0.27034 | -0.0742 | 3.0624

## 9. Re 100k Mach 0.00 (1)
BIGFOIL.COM POLAR EXPORT
NACA64-117 a=0.2
NACA64-117 a=0.2 |  |  |  | Cl Max: | 1.17 | at alpha= | 16 | deg
JavaFoil+Calcfoil stall+Eppler ext transition |  |  |  | L/D Max: | 36.196 | at alpha= | 8 | deg
Re: | 100000 |  |  | Cd Min: | 0.01451 | at alpha= | -0.5 | deg
Mach: | 0 |  |  | Cl=0 at alpha= | -0.54167 | deg
|  |  |  | @ Cl=0.1, Cd= | 0.014833
|  |  |  | @ Cl=0.4, Cd= | 0.01616
|  |  |  | @ Cl=0.6, Cd= | 0.018278
alpha (deg) | Cl | Cd | Cm | Cl/Cd
-20 | -1.011 | 0.23336 | 0.007 | -4.333
-19.5 | -1.026 | 0.2305 | 0.007 | -4.451
-19 | -1.039 | 0.21493 | 0.007 | -4.835
-18.5 | -1.051 | 0.20289 | 0.006 | -5.18
-18 | -1.061 | 0.19515 | 0.006 | -5.437
-17.5 | -1.069 | 0.18164 | 0.006 | -5.884
-17 | -1.075 | 0.17319 | 0.006 | -6.205
-16.5 | -1.078 | 0.16333 | 0.006 | -6.6
-16 | -1.079 | 0.15247 | 0.005 | -7.074
-15.5 | -1.077 | 0.14418 | 0.005 | -7.469
-15 | -1.072 | 0.13533 | 0.005 | -7.922
-14.5 | -1.064 | 0.1262 | 0.005 | -8.435
-14 | -1.054 | 0.11984 | 0.005 | -8.796
-13.5 | -1.04 | 0.11249 | 0.004 | -9.249
-13 | -1.024 | 0.1047 | 0.004 | -9.78
-12.5 | -1.005 | 0.09814 | 0.004 | -10.237
-12 | -0.982 | 0.09277 | 0.004 | -10.584
-11.5 | -0.957 | 0.08651 | 0.003 | -11.062
-11 | -0.927 | 0.08191 | 0.003 | -11.319
-10.5 | -0.895 | 0.07733 | 0.003 | -11.578
-10 | -0.861 | 0.0715 | 0.003 | -12.045
-9.5 | -0.825 | 0.06722 | 0.002 | -12.28
-9 | -0.787 | 0.06314 | 0.002 | -12.471
-8.5 | -0.748 | 0.05969 | 0.002 | -12.532
-8 | -0.707 | 0.05606 | 0.001 | -12.615
-7.5 | -0.666 | 0.05238 | 0.001 | -12.712
-7 | -0.741 | 0.02223 | 0.001 | -33.33
-6.5 | -0.69 | 0.02138 | 0.001 | -32.261
-6 | -0.637 | 0.02058 | 0 | -30.945
-5.5 | -0.583 | 0.01979 | -0.001 | -29.437
-5 | -0.527 | 0.01908 | -0.001 | -27.634
-4.5 | -0.46 | 0.01701 | -0.002 | -27.025
-4 | -0.404 | 0.01643 | -0.003 | -24.598
-3.5 | -0.348 | 0.0159 | -0.003 | -21.903
-3 | -0.291 | 0.01546 | -0.004 | -18.838
-2.5 | -0.233 | 0.0152 | -0.005 | -15.347
-2 | -0.175 | 0.01496 | -0.006 | -11.672
-1.5 | -0.115 | 0.01477 | -0.006 | -7.82
-1 | -0.055 | 0.01461 | -0.007 | -3.792
-0.5 | 0.005 | 0.01451 | -0.008 | 0.355
0 | 0.065 | 0.01474 | -0.008 | 4.431
0.5 | 0.125 | 0.0149 | -0.009 | 8.393
1 | 0.184 | 0.01502 | -0.01 | 12.275
1.5 | 0.243 | 0.01525 | -0.01 | 15.954
2 | 0.302 | 0.0155 | -0.011 | 19.45
2.5 | 0.359 | 0.01586 | -0.012 | 22.651
3 | 0.415 | 0.01627 | -0.012 | 25.526
3.5 | 0.472 | 0.01681 | -0.013 | 28.056
4 | 0.527 | 0.01737 | -0.014 | 30.339
4.5 | 0.582 | 0.01802 | -0.014 | 32.283
5 | 0.635 | 0.01878 | -0.015 | 33.823
5.5 | 0.688 | 0.01965 | -0.015 | 34.993
6 | 0.76 | 0.02202 | -0.017 | 34.52
6.5 | 0.813 | 0.02306 | -0.017 | 35.241
7 | 0.864 | 0.02413 | -0.018 | 35.804
7.5 | 0.914 | 0.0253 | -0.019 | 36.108
8 | 0.962 | 0.02657 | -0.019 | 36.196
8.5 | 1.008 | 0.02788 | -0.02 | 36.144
9 | 0.898 | 0.06146 | -0.011 | 14.606
9.5 | 0.933 | 0.06565 | -0.011 | 14.209
10 | 0.967 | 0.07001 | -0.011 | 13.811
10.5 | 0.999 | 0.07481 | -0.011 | 13.355
11 | 1.029 | 0.08024 | -0.011 | 12.823
11.5 | 1.056 | 0.08504 | -0.011 | 12.415
12 | 1.08 | 0.09066 | -0.011 | 11.913
12.5 | 1.102 | 0.09723 | -0.011 | 11.33
13 | 1.12 | 0.10294 | -0.011 | 10.881
13.5 | 1.136 | 0.11098 | -0.012 | 10.237
14 | 1.148 | 0.11724 | -0.012 | 9.795
14.5 | 1.158 | 0.12364 | -0.012 | 9.37
15 | 1.165 | 0.13221 | -0.012 | 8.814
15.5 | 1.169 | 0.14099 | -0.013 | 8.293
16 | 1.17 | 0.14908 | -0.013 | 7.846
16.5 | 1.164 | 0.15971 | -0.013 | 7.29
17 | 1.156 | 0.16718 | -0.013 | 6.915
17.5 | 1.145 | 0.17963 | -0.013 | 6.373
18 | 1.131 | 0.18429 | -0.013 | 6.137
18.5 | 1.116 | 0.19655 | -0.014 | 5.676
19 | 1.098 | 0.20937 | -0.014 | 5.243
19.5 | 1.078 | 0.22126 | -0.014 | 4.874
20 | 1.058 | 0.24192 | -0.014 | 4.372

## 10. Re 100k Mach 0.00 (2)
BIGFOIL.COM POLAR EXPORT
NACA64-117 a=0.2
NACA64-117 a=0.2 |  |  |  | Cl Max: | 1.0943 | at alpha= | 12.5 | deg
XFOIL ncrit=9 |  |  |  | L/D Max: | 45.0706 | at alpha= | 7.5 | deg
Re: | 100000 |  |  | Cd Min: | 0.20048 | at alpha= | 17.5 | deg
Mach: | 0 |  |  | Cl=0 at alpha= | -0.33613 | deg
|  |  |  | @ Cl=0.1, Cd= | 0.032807
|  |  |  | @ Cl=0.4, Cd= | 0.036022
|  |  |  | @ Cl=0.6, Cd= | 0.03187
alpha (deg) | Cl | Cd | Cm | Cl/Cd
-16.5 | -0.613 | 0.18498 | 0.0135 | -3.3139
-16 | -0.5743 | 0.17727 | 0.0136 | -3.2397
-15 | -0.5502 | 0.16325 | 0.0064 | -3.3703
-14.5 | -0.5658 | 0.15516 | -0.0005 | -3.6466
-14 | -0.5312 | 0.14856 | -0.0005 | -3.5757
-13.5 | -0.5389 | 0.1397 | -0.0058 | -3.8576
-13 | -0.7645 | 0.0815 | -0.0432 | -9.3804
-12.5 | -0.823 | 0.06948 | -0.0469 | -11.8451
-12 | -0.8834 | 0.06006 | -0.0459 | -14.7086
-11.5 | -0.9436 | 0.05337 | -0.0388 | -17.6803
-11 | -0.9372 | 0.04759 | -0.0357 | -19.6932
-10.5 | -0.9051 | 0.04294 | -0.0349 | -21.0782
-10 | -0.8853 | 0.03939 | -0.0316 | -22.4752
-9.5 | -0.8948 | 0.03748 | -0.0229 | -23.8741
-9 | -0.8842 | 0.03536 | -0.0175 | -25.0057
-8.5 | -0.7916 | 0.03145 | -0.0253 | -25.1701
-8 | -0.6974 | 0.02837 | -0.0328 | -24.5823
-7.5 | -0.6187 | 0.02524 | -0.0389 | -24.5127
-7 | -0.6079 | 0.02117 | -0.0364 | -28.7152
-6.5 | -0.5891 | 0.02118 | -0.03 | -27.814
-6 | -0.531 | 0.02335 | -0.0275 | -22.7409
-5.5 | -0.4505 | 0.02717 | -0.0256 | -16.5808
-5 | -0.3686 | 0.03035 | -0.0244 | -12.145
-4.5 | -0.2984 | 0.03252 | -0.0225 | -9.1759
-4 | -0.2355 | 0.0334 | -0.0214 | -7.0509
-3.5 | -0.2079 | 0.03265 | -0.0182 | -6.3675
-3 | -0.1433 | 0.03283 | -0.0189 | -4.3649
-2.5 | -0.1212 | 0.03206 | -0.0158 | -3.7804
-2 | -0.1097 | 0.03117 | -0.0119 | -3.5194
-1.5 | -0.0558 | 0.03092 | -0.0116 | -1.8047
-1 | -0.0428 | 0.0306 | -0.0082 | -1.3987
-0.5 | -0.0117 | 0.03053 | -0.0062 | -0.38323
0 | 0.024 | 0.03068 | -0.0046 | 0.78227
0.5 | 0.0373 | 0.03131 | -0.0009 | 1.1913
1 | 0.0843 | 0.03145 | -0.0004 | 2.6804
1.5 | 0.0885 | 0.03283 | 0.0044 | 2.6957
2 | 0.1535 | 0.0327 | 0.0034 | 4.6942
2.5 | 0.1499 | 0.03434 | 0.009 | 4.3652
3 | 0.153 | 0.0357 | 0.0146 | 4.2857
3.5 | 0.2408 | 0.03545 | 0.0111 | 6.7927
4 | 0.2475 | 0.03689 | 0.0159 | 6.7091
4.5 | 0.2975 | 0.03815 | 0.0147 | 7.7982
6.5 | 0.7744 | 0.02825 | -0.0126 | 27.4124
7 | 0.8887 | 0.02329 | -0.0177 | 38.158
7.5 | 0.9582 | 0.02126 | -0.0198 | 45.0706
8 | 0.9367 | 0.02125 | -0.0083 | 44.08
8.5 | 0.8913 | 0.02198 | 0.0066 | 40.5505
9 | 0.8485 | 0.02583 | 0.0164 | 32.8494
9.5 | 0.8311 | 0.03046 | 0.0214 | 27.285
10 | 0.8495 | 0.03351 | 0.0243 | 25.3506
10.5 | 0.8905 | 0.03581 | 0.026 | 24.8674
11 | 0.9443 | 0.03829 | 0.0267 | 24.6618
11.5 | 1.0099 | 0.04169 | 0.0261 | 24.224
12 | 1.0524 | 0.04537 | 0.0266 | 23.1959
12.5 | 1.0943 | 0.05106 | 0.0266 | 21.4316
13 | 1.0852 | 0.05621 | 0.0299 | 19.3062
13.5 | 1.0639 | 0.06255 | 0.0322 | 17.0088
14 | 1.031 | 0.07062 | 0.0328 | 14.5993
14.5 | 0.985 | 0.08088 | 0.031 | 12.1785
15 | 0.9296 | 0.09393 | 0.0262 | 9.8967
15.5 | 0.8898 | 0.1084 | 0.02 | 8.2085
16 | 0.6726 | 0.1781 | -0.0224 | 3.7765
16.5 | 0.6638 | 0.18625 | -0.0291 | 3.564
17 | 0.6929 | 0.19311 | -0.0303 | 3.5881
17.5 | 0.6893 | 0.20048 | -0.0368 | 3.4382

## 11. Re 100k Mach 0.10 (1)
BIGFOIL.COM POLAR EXPORT
NACA64-117 a=0.2
NACA64-117 a=0.2 |  |  |  | Cl Max: | 1.155 | at alpha= | 15.5 | deg
JavaFoil+Calcfoil stall+Eppler ext transition |  |  |  | L/D Max: | 35.953 | at alpha= | 8 | deg
Re: | 100000 |  |  | Cd Min: | 0.01456 | at alpha= | -0.5 | deg
Mach: | 0.1 |  |  | Cl=0 at alpha= | -0.54098 | deg
|  |  |  | @ Cl=0.1, Cd= | 0.014698
|  |  |  | @ Cl=0.4, Cd= | 0.016213
|  |  |  | @ Cl=0.6, Cd= | 0.018388
alpha (deg) | Cl | Cd | Cm | Cl/Cd
-20 | -0.966 | 0.25631 | 0.007 | -3.77
-19.5 | -0.984 | 0.23714 | 0.007 | -4.151
-19 | -1.001 | 0.22051 | 0.007 | -4.542
-18.5 | -1.017 | 0.21021 | 0.007 | -4.838
-18 | -1.03 | 0.19753 | 0.006 | -5.216
-17.5 | -1.042 | 0.18717 | 0.006 | -5.566
-17 | -1.051 | 0.17509 | 0.006 | -6
-16.5 | -1.057 | 0.16537 | 0.006 | -6.393
-16 | -1.061 | 0.15654 | 0.005 | -6.777
-15.5 | -1.062 | 0.14528 | 0.005 | -7.309
-15 | -1.06 | 0.13817 | 0.005 | -7.67
-14.5 | -1.055 | 0.12896 | 0.005 | -8.179
-14 | -1.046 | 0.12032 | 0.005 | -8.697
-13.5 | -1.035 | 0.11281 | 0.004 | -9.171
-13 | -1.02 | 0.10662 | 0.004 | -9.567
-12.5 | -1.002 | 0.10034 | 0.004 | -9.988
-12 | -0.981 | 0.09454 | 0.004 | -10.375
-11.5 | -0.957 | 0.08826 | 0.003 | -10.842
-11 | -0.927 | 0.08243 | 0.003 | -11.253
-10.5 | -0.897 | 0.07735 | 0.003 | -11.591
-10 | -0.863 | 0.07278 | 0.003 | -11.858
-9.5 | -0.827 | 0.06726 | 0.002 | -12.301
-9 | -0.79 | 0.06373 | 0.002 | -12.394
-8.5 | -0.751 | 0.0597 | 0.002 | -12.571
-8 | -0.71 | 0.05607 | 0.001 | -12.66
-7.5 | -0.668 | 0.05257 | 0.001 | -12.711
-7 | -0.744 | 0.02245 | 0.001 | -33.12
-6.5 | -0.692 | 0.02151 | 0.001 | -32.19
-6 | -0.639 | 0.0207 | 0 | -30.889
-5.5 | -0.585 | 0.01991 | -0.001 | -29.388
-5 | -0.53 | 0.01919 | -0.001 | -27.602
-4.5 | -0.461 | 0.01714 | -0.002 | -26.926
-4 | -0.406 | 0.0165 | -0.003 | -24.611
-3.5 | -0.35 | 0.01598 | -0.003 | -21.873
-3 | -0.292 | 0.01562 | -0.004 | -18.721
-2.5 | -0.234 | 0.01527 | -0.005 | -15.341
-2 | -0.175 | 0.01503 | -0.006 | -11.669
-1.5 | -0.116 | 0.01481 | -0.006 | -7.831
-1 | -0.056 | 0.01466 | -0.007 | -3.796
-0.5 | 0.005 | 0.01456 | -0.008 | 0.355
0 | 0.066 | 0.0148 | -0.008 | 4.435
0.5 | 0.126 | 0.01462 | -0.009 | 8.596
1 | 0.185 | 0.01515 | -0.01 | 12.224
1.5 | 0.244 | 0.01531 | -0.011 | 15.954
2 | 0.303 | 0.01558 | -0.011 | 19.448
2.5 | 0.361 | 0.01592 | -0.012 | 22.676
3 | 0.417 | 0.01634 | -0.012 | 25.549
3.5 | 0.473 | 0.01692 | -0.013 | 27.98
4 | 0.529 | 0.01747 | -0.014 | 30.288
4.5 | 0.584 | 0.01816 | -0.014 | 32.157
5 | 0.638 | 0.01893 | -0.015 | 33.682
5.5 | 0.69 | 0.01983 | -0.016 | 34.813
6 | 0.763 | 0.02217 | -0.017 | 34.429
6.5 | 0.816 | 0.02323 | -0.017 | 35.123
7 | 0.867 | 0.02431 | -0.018 | 35.665
7.5 | 0.917 | 0.02555 | -0.019 | 35.892
8 | 0.965 | 0.02684 | -0.019 | 35.953
8.5 | 1.011 | 0.02817 | -0.02 | 35.894
9 | 0.9 | 0.06195 | -0.011 | 14.522
9.5 | 0.936 | 0.06592 | -0.011 | 14.193
10 | 0.97 | 0.07035 | -0.011 | 13.783
10.5 | 1.001 | 0.07504 | -0.011 | 13.34
11 | 1.03 | 0.08082 | -0.011 | 12.743
11.5 | 1.056 | 0.08583 | -0.011 | 12.302
12 | 1.079 | 0.09146 | -0.011 | 11.795
12.5 | 1.099 | 0.09764 | -0.011 | 11.26
13 | 1.117 | 0.10535 | -0.011 | 10.598
13.5 | 1.131 | 0.11155 | -0.012 | 10.136
14 | 1.141 | 0.12065 | -0.012 | 9.458
14.5 | 1.149 | 0.12701 | -0.012 | 9.045
15 | 1.153 | 0.13384 | -0.012 | 8.617
15.5 | 1.155 | 0.1429 | -0.012 | 8.08
16 | 1.152 | 0.1508 | -0.013 | 7.64
16.5 | 1.143 | 0.16279 | -0.013 | 7.024
17 | 1.132 | 0.17104 | -0.013 | 6.616
17.5 | 1.117 | 0.18438 | -0.013 | 6.057
18 | 1.1 | 0.1903 | -0.013 | 5.778
18.5 | 1.08 | 0.20421 | -0.013 | 5.288
19 | 1.058 | 0.21719 | -0.013 | 4.872
19.5 | 1.035 | 0.23055 | -0.014 | 4.49
20 | 1.01 | 0.24226 | -0.014 | 4.169

## 12. Re 100k Mach 0.10 (2)
BIGFOIL.COM POLAR EXPORT
NACA64-117 a=0.2
NACA64-117 a=0.2 |  |  |  | Cl Max: | 1.0861 | at alpha= | 12.5 | deg
XFOIL ncrit=9 |  |  |  | L/D Max: | 44.4078 | at alpha= | 7.5 | deg
Re: | 100000 |  |  | Cd Min: | 0.20126 | at alpha= | 17.5 | deg
Mach: | 0.1 |  |  | Cl=0 at alpha= | -0.23856 | deg
|  |  |  | @ Cl=0.1, Cd= | 0.032981
|  |  |  | @ Cl=0.4, Cd= | 0.03865
|  |  |  | @ Cl=0.6, Cd= | 0.03565
alpha (deg) | Cl | Cd | Cm | Cl/Cd
-16 | -0.5736 | 0.17793 | 0.0138 | -3.2237
-15 | -0.5489 | 0.16391 | 0.0066 | -3.3488
-14.5 | -0.5629 | 0.15593 | -0.0002 | -3.61
-14 | -0.5294 | 0.14923 | -0.0004 | -3.5475
-13.5 | -0.5363 | 0.14046 | -0.0057 | -3.8182
-13 | -0.7408 | 0.08429 | -0.042 | -8.7887
-12.5 | -0.8014 | 0.07132 | -0.047 | -11.2367
-12 | -0.8629 | 0.06134 | -0.0474 | -14.0675
-11.5 | -0.9232 | 0.05425 | -0.0417 | -17.0175
-11 | -0.9296 | 0.04849 | -0.0377 | -19.171
-10.5 | -0.9005 | 0.04378 | -0.0366 | -20.5688
-10 | -0.8827 | 0.04006 | -0.0332 | -22.0344
-9.5 | -0.895 | 0.03813 | -0.0242 | -23.4723
-9 | -0.8839 | 0.03584 | -0.0189 | -24.6624
-8.5 | -0.7912 | 0.03181 | -0.0266 | -24.8727
-8 | -0.6953 | 0.02862 | -0.0343 | -24.2942
-7.5 | -0.6132 | 0.02549 | -0.0406 | -24.0565
-7 | -0.6001 | 0.02158 | -0.0384 | -27.8082
-6.5 | -0.5869 | 0.02126 | -0.0312 | -27.6058
-6 | -0.532 | 0.02335 | -0.0283 | -22.7837
-5.5 | -0.4566 | 0.02689 | -0.0259 | -16.9803
-5 | -0.3605 | 0.03088 | -0.0254 | -11.6742
-4.5 | -0.3067 | 0.03235 | -0.0223 | -9.4807
-4 | -0.2404 | 0.03347 | -0.0213 | -7.1826
-3.5 | -0.2123 | 0.0328 | -0.0182 | -6.4726
-3 | -0.1395 | 0.03306 | -0.0194 | -4.2196
-2.5 | -0.1218 | 0.0322 | -0.0159 | -3.7826
-2 | -0.1122 | 0.03134 | -0.0118 | -3.5801
-1.5 | -0.0535 | 0.0311 | -0.0119 | -1.7203
-1 | -0.0435 | 0.03075 | -0.0082 | -1.4146
-0.5 | -0.012 | 0.03093 | -0.0061 | -0.38797
0.5 | 0.0339 | 0.03153 | -0.0006 | 1.0752
1 | 0.0871 | 0.03163 | -0.0005 | 2.7537
1.5 | 0.0878 | 0.03302 | 0.0046 | 2.659
2 | 0.1562 | 0.0328 | 0.0033 | 4.7622
2.5 | 0.152 | 0.03446 | 0.0089 | 4.4109
3 | 0.1519 | 0.03589 | 0.0148 | 4.2324
3.5 | 0.2457 | 0.03551 | 0.0109 | 6.9192
4 | 0.2538 | 0.03697 | 0.0155 | 6.865
4.5 | 0.2981 | 0.0382 | 0.0152 | 7.8037
5.5 | 0.4813 | 0.03901 | 0.0023 | 12.3379
6 | 0.6212 | 0.03505 | -0.0048 | 17.7233
6.5 | 0.7772 | 0.02807 | -0.0116 | 27.6879
7 | 0.8877 | 0.02355 | -0.0166 | 37.6943
7.5 | 0.9561 | 0.02153 | -0.0184 | 44.4078
8 | 0.9307 | 0.02145 | -0.0062 | 43.3893
8.5 | 0.8815 | 0.02238 | 0.009 | 39.3878
9 | 0.8406 | 0.02658 | 0.0178 | 31.6253
9.5 | 0.8273 | 0.0311 | 0.0224 | 26.6013
10 | 0.8482 | 0.03405 | 0.0252 | 24.9104
10.5 | 0.8919 | 0.03632 | 0.0269 | 24.5567
11 | 0.9468 | 0.03889 | 0.0276 | 24.3456
11.5 | 1.0093 | 0.04248 | 0.0273 | 23.7594
12 | 1.0499 | 0.04635 | 0.0279 | 22.6516
12.5 | 1.0861 | 0.0522 | 0.0283 | 20.8065
13 | 1.073 | 0.05764 | 0.0314 | 18.6155
13.5 | 1.0468 | 0.06439 | 0.0333 | 16.2572
14 | 1.0101 | 0.07293 | 0.0332 | 13.8503
14.5 | 0.9626 | 0.08379 | 0.0305 | 11.4882
15 | 0.9083 | 0.09743 | 0.0248 | 9.3226
16 | 0.6718 | 0.17894 | -0.0228 | 3.7543
16.5 | 0.6639 | 0.18701 | -0.0294 | 3.5501
17 | 0.6922 | 0.1939 | -0.0308 | 3.5699
17.5 | 0.69 | 0.20126 | -0.0372 | 3.4284

## 13. Re 100k Mach 0.25 (1)
BIGFOIL.COM POLAR EXPORT
NACA64-117 a=0.2
NACA64-117 a=0.2 |  |  |  | Cl Max: | 1.08 | at alpha= | 13 | deg
JavaFoil+Calcfoil stall+Eppler ext transition |  |  |  | L/D Max: | 34.9 | at alpha= | 7.5 | deg
Re: | 100000 |  |  | Cd Min: | 0.01483 | at alpha= | -0.5 | deg
Mach: | 0.25 |  |  | Cl=0 at alpha= | -0.54032 | deg
|  |  |  | @ Cl=0.1, Cd= | 0.015206
|  |  |  | @ Cl=0.4, Cd= | 0.016647
|  |  |  | @ Cl=0.6, Cd= | 0.018831
alpha (deg) | Cl | Cd | Cm | Cl/Cd
-18.5 | -0.71 | 0.27121 | 0.006 | -2.617
-18 | -0.757 | 0.25128 | 0.006 | -3.012
-17.5 | -0.8 | 0.2338 | 0.006 | -3.423
-17 | -0.84 | 0.21072 | 0.006 | -3.985
-16.5 | -0.875 | 0.19682 | 0.006 | -4.445
-16 | -0.906 | 0.18436 | 0.005 | -4.912
-15.5 | -0.931 | 0.16783 | 0.005 | -5.549
-15 | -0.952 | 0.15552 | 0.005 | -6.122
-14.5 | -0.968 | 0.14463 | 0.005 | -6.69
-14 | -0.978 | 0.1326 | 0.005 | -7.372
-13.5 | -0.982 | 0.12397 | 0.004 | -7.922
-13 | -0.982 | 0.11494 | 0.004 | -8.539
-12.5 | -0.976 | 0.10683 | 0.004 | -9.132
-12 | -0.964 | 0.10023 | 0.004 | -9.622
-11.5 | -0.948 | 0.09262 | 0.003 | -10.241
-11 | -0.925 | 0.08606 | 0.003 | -10.753
-10.5 | -0.899 | 0.07996 | 0.003 | -11.244
-10 | -0.869 | 0.07466 | 0.003 | -11.647
-9.5 | -0.837 | 0.07015 | 0.002 | -11.93
-9 | -0.801 | 0.06521 | 0.002 | -12.289
-8.5 | -0.764 | 0.06078 | 0.002 | -12.565
-8 | -0.724 | 0.05686 | 0.001 | -12.728
-7.5 | -0.682 | 0.05367 | 0.001 | -12.705
-7 | -0.639 | 0.05022 | 0.001 | -12.723
-6.5 | -0.707 | 0.02238 | 0.001 | -31.578
-6 | -0.653 | 0.02151 | 0 | -30.373
-5.5 | -0.598 | 0.02061 | -0.001 | -29.037
-5 | -0.542 | 0.01981 | -0.001 | -27.35
-4.5 | -0.472 | 0.0177 | -0.002 | -26.655
-4 | -0.415 | 0.01707 | -0.003 | -24.329
-3.5 | -0.358 | 0.0165 | -0.003 | -21.685
-3 | -0.299 | 0.0161 | -0.004 | -18.569
-2.5 | -0.24 | 0.01571 | -0.005 | -15.263
-2 | -0.18 | 0.01538 | -0.006 | -11.675
-1.5 | -0.119 | 0.01514 | -0.006 | -7.845
-1 | -0.057 | 0.01496 | -0.007 | -3.809
-0.5 | 0.005 | 0.01483 | -0.008 | 0.357
0 | 0.067 | 0.01511 | -0.009 | 4.449
0.5 | 0.129 | 0.01529 | -0.009 | 8.416
1 | 0.19 | 0.0152 | -0.01 | 12.472
1.5 | 0.25 | 0.01572 | -0.011 | 15.915
2 | 0.31 | 0.01605 | -0.011 | 19.325
2.5 | 0.37 | 0.0164 | -0.012 | 22.541
3 | 0.427 | 0.01687 | -0.013 | 25.314
3.5 | 0.484 | 0.01746 | -0.013 | 27.744
4 | 0.542 | 0.01805 | -0.014 | 30.007
4.5 | 0.598 | 0.0188 | -0.015 | 31.785
5 | 0.652 | 0.01964 | -0.015 | 33.211
5.5 | 0.706 | 0.02065 | -0.016 | 34.169
6 | 0.78 | 0.02306 | -0.017 | 33.841
6.5 | 0.834 | 0.02419 | -0.018 | 34.477
7 | 0.885 | 0.02546 | -0.018 | 34.769
7.5 | 0.935 | 0.02679 | -0.019 | 34.9
8 | 0.983 | 0.02822 | -0.02 | 34.821
8.5 | 1.027 | 0.02982 | -0.02 | 34.437
9 | 0.915 | 0.06347 | -0.01 | 14.408
9.5 | 0.948 | 0.06806 | -0.01 | 13.935
10 | 0.979 | 0.07305 | -0.011 | 13.404
10.5 | 1.007 | 0.07844 | -0.011 | 12.832
11 | 1.03 | 0.08429 | -0.011 | 12.22
11.5 | 1.05 | 0.09012 | -0.011 | 11.647
12 | 1.064 | 0.09666 | -0.011 | 11.012
12.5 | 1.075 | 0.10322 | -0.011 | 10.411
13 | 1.08 | 0.1108 | -0.011 | 9.747
13.5 | 1.08 | 0.11858 | -0.012 | 9.106
14 | 1.075 | 0.13167 | -0.012 | 8.161
14.5 | 1.064 | 0.13819 | -0.012 | 7.699
15 | 1.048 | 0.1527 | -0.012 | 6.86
15.5 | 1.026 | 0.16549 | -0.012 | 6.201
16 | 0.999 | 0.17087 | -0.012 | 5.845
16.5 | 0.961 | 0.18781 | -0.013 | 5.115
17 | 0.917 | 0.20287 | -0.013 | 4.522
17.5 | 0.869 | 0.22566 | -0.013 | 3.851
18 | 0.816 | 0.24511 | -0.013 | 3.331

## 14. Re 100k Mach 0.25 (2)
BIGFOIL.COM POLAR EXPORT
NACA64-117 a=0.2
NACA64-117 a=0.2 |  |  |  | Cl Max: | 1.0203 | at alpha= | 12.5 | deg
XFOIL ncrit=9 |  |  |  | L/D Max: | 41.6357 | at alpha= | 7.5 | deg
Re: | 100000 |  |  | Cd Min: | 0.20554 | at alpha= | 17.5 | deg
Mach: | 0.25 |  |  | Cl=0 at alpha= | -0.028 | deg
|  |  |  | @ Cl=0.1, Cd= | 0.035478
|  |  |  | @ Cl=0.4, Cd= | 0.041408
|  |  |  | @ Cl=0.6, Cd= | 0.037556
alpha (deg) | Cl | Cd | Cm | Cl/Cd
-14.5 | -0.5487 | 0.15974 | 0.0015 | -3.435
-14 | -0.5213 | 0.15263 | 0 | -3.4154
-13.5 | -0.5228 | 0.14429 | -0.0049 | -3.6233
-13 | -0.6591 | 0.09799 | -0.0362 | -6.7262
-12.5 | -0.689 | 0.08427 | -0.0428 | -8.1761
-12 | -0.7532 | 0.07031 | -0.0497 | -10.7126
-11.5 | -0.8065 | 0.06042 | -0.0517 | -13.3482
-11 | -0.8391 | 0.05348 | -0.0501 | -15.69
-10.5 | -0.8544 | 0.04815 | -0.0467 | -17.7445
-10 | -0.8563 | 0.04357 | -0.0425 | -19.6534
-9.5 | -0.8786 | 0.04137 | -0.033 | -21.2376
-9 | -0.8773 | 0.03866 | -0.027 | -22.6927
-8.5 | -0.7864 | 0.03377 | -0.0344 | -23.2869
-8 | -0.6813 | 0.0299 | -0.0425 | -22.786
-7.5 | -0.5854 | 0.02674 | -0.0493 | -21.8923
-7 | -0.5623 | 0.02334 | -0.0482 | -24.0917
-6.5 | -0.5854 | 0.02124 | -0.0374 | -27.5612
-6 | -0.5427 | 0.02343 | -0.0318 | -23.1626
-5.5 | -0.4714 | 0.02685 | -0.0285 | -17.5568
-5 | -0.3926 | 0.03022 | -0.026 | -12.9914
-4.5 | -0.2635 | 0.03476 | -0.0275 | -7.5806
-4 | -0.1947 | 0.03552 | -0.0272 | -5.4814
-3.5 | -0.1625 | 0.03498 | -0.0244 | -4.6455
-3 | -0.1434 | 0.03409 | -0.0205 | -4.2065
-2.5 | -0.131 | 0.03294 | -0.0159 | -3.9769
-2 | -0.0719 | 0.03317 | -0.0166 | -2.1676
-1.5 | -0.0657 | 0.03248 | -0.0118 | -2.0228
-1 | -0.0251 | 0.03203 | -0.0102 | -0.78364
-0.5 | -0.0118 | 0.03226 | -0.0063 | -0.36578
0 | 0.0007 | 0.03232 | -0.0024 | 0.021658
0.5 | 0.0377 | 0.03271 | -0.0005 | 1.1526
1 | 0.0407 | 0.03376 | 0.0046 | 1.2056
1.5 | 0.0929 | 0.03378 | 0.0045 | 2.7501
2 | 0.0852 | 0.03522 | 0.011 | 2.4191
3 | 0.1631 | 0.03658 | 0.0144 | 4.4587
3.5 | 0.1744 | 0.03794 | 0.0192 | 4.5967
4.5 | 0.2525 | 0.04012 | 0.0214 | 6.2936
5 | 0.3304 | 0.04112 | 0.0168 | 8.035
5.5 | 0.4318 | 0.04154 | 0.0093 | 10.3948
6 | 0.5756 | 0.03871 | 0.0011 | 14.8695
6.5 | 0.7604 | 0.02997 | -0.0056 | 25.372
7 | 0.8927 | 0.02383 | -0.0106 | 37.4612
7.5 | 0.9418 | 0.02262 | -0.01 | 41.6357
8 | 0.8833 | 0.02281 | 0.0068 | 38.7242
8.5 | 0.8351 | 0.02539 | 0.0185 | 32.8909
9 | 0.8055 | 0.03053 | 0.0238 | 26.3839
9.5 | 0.8107 | 0.03433 | 0.0274 | 23.6149
10 | 0.8487 | 0.03674 | 0.03 | 23.1002
10.5 | 0.9045 | 0.03924 | 0.0314 | 23.0505
11 | 0.9615 | 0.04253 | 0.0321 | 22.6076
11.5 | 0.9924 | 0.0472 | 0.0335 | 21.0254
12 | 1.0096 | 0.05217 | 0.035 | 19.3521
12.5 | 1.0203 | 0.05823 | 0.0361 | 17.5219
13 | 1.0109 | 0.06597 | 0.0367 | 15.3236
13.5 | 0.9702 | 0.07472 | 0.0358 | 12.9845
14 | 0.926 | 0.0855 | 0.0324 | 10.8304
14.5 | 0.6983 | 0.13425 | 0.0006 | 5.2015
15 | 0.7349 | 0.13535 | 0.0029 | 5.4296
15.5 | 0.6525 | 0.17675 | -0.0219 | 3.6917
16 | 0.6673 | 0.18323 | -0.0251 | 3.6419
16.5 | 0.666 | 0.19107 | -0.0312 | 3.4856
17 | 0.6898 | 0.19807 | -0.0336 | 3.4826
17.5 | 0.6953 | 0.20554 | -0.0392 | 3.3828

## 15. Re 100k Mach 0.50 (1)
BIGFOIL.COM POLAR EXPORT
NACA64-117 a=0.2
NACA64-117 a=0.2 |  |  |  | Cl Max: | 1.141 | at alpha= | 20 | deg
JavaFoil+Calcfoil stall+Eppler ext transition |  |  |  | L/D Max: | 30.901 | at alpha= | 6 | deg
Re: | 100000 |  |  | Cd Min: | 0.01624 | at alpha= | -0.5 | deg
Mach: | 0.5 |  |  | Cl=0 at alpha= | -0.54348 | deg
|  |  |  | @ Cl=0.1, Cd= | 0.016702
|  |  |  | @ Cl=0.4, Cd= | 0.018629
|  |  |  | @ Cl=0.6, Cd= | 0.021111
alpha (deg) | Cl | Cd | Cm | Cl/Cd
-20 | -1.086 | 0.36901 | 0.012 | -2.944
-19.5 | -1.06 | 0.35021 | 0.012 | -3.026
-19 | -1.033 | 0.34506 | 0.011 | -2.993
-18.5 | -1.003 | 0.33186 | 0.01 | -3.021
-18 | -0.976 | 0.32021 | 0.01 | -3.047
-17.5 | -0.949 | 0.31844 | 0.01 | -2.979
-17 | -0.922 | 0.30624 | 0.009 | -3.009
-16.5 | -0.892 | 0.29962 | 0.008 | -2.976
-16 | -0.865 | 0.29011 | 0.008 | -2.98
-15.5 | -0.837 | 0.26809 | 0.008 | -3.123
-15 | -0.81 | 0.26645 | 0.007 | -3.04
-14.5 | -0.781 | 0.25566 | 0.006 | -3.054
-14 | -0.753 | 0.25464 | 0.006 | -2.958
-13.5 | -0.726 | 0.25476 | 0.006 | -2.848
-13 | -0.698 | 0.23008 | 0.005 | -3.035
-12.5 | -0.67 | 0.2204 | 0.005 | -3.039
-12 | -0.642 | 0.21693 | 0.004 | -2.958
-11.5 | -0.614 | 0.21392 | 0.004 | -2.871
-11 | -0.586 | 0.19821 | 0.004 | -2.959
-10.5 | -0.559 | 0.18574 | 0.003 | -3.009
-10 | -0.53 | 0.16178 | 0.002 | -3.277
-9.5 | -0.502 | 0.13707 | 0.002 | -3.666
-9 | -0.709 | 0.08638 | 0.002 | -8.207
-8.5 | -0.748 | 0.0746 | 0.002 | -10.032
-8 | -0.744 | 0.06667 | 0.001 | -11.16
-7.5 | -0.721 | 0.06018 | 0.001 | -11.979
-7 | -0.687 | 0.05499 | 0.001 | -12.49
-6.5 | -0.646 | 0.05081 | 0 | -12.717
-6 | -0.601 | 0.0475 | 0 | -12.644
-5.5 | -0.653 | 0.02396 | -0.001 | -27.262
-5 | -0.594 | 0.02285 | -0.002 | -25.99
-4.5 | -0.532 | 0.02192 | -0.002 | -24.28
-4 | -0.455 | 0.0198 | -0.003 | -22.975
-3.5 | -0.392 | 0.01891 | -0.004 | -20.752
-3 | -0.328 | 0.01823 | -0.005 | -18.017
-2.5 | -0.263 | 0.01762 | -0.005 | -14.95
-2 | -0.198 | 0.01712 | -0.006 | -11.538
-1.5 | -0.131 | 0.01673 | -0.007 | -7.811
-1 | -0.063 | 0.01645 | -0.008 | -3.814
-0.5 | 0.006 | 0.01624 | -0.008 | 0.359
0 | 0.074 | 0.01661 | -0.009 | 4.462
0.5 | 0.142 | 0.01685 | -0.01 | 8.421
1 | 0.209 | 0.01719 | -0.011 | 12.165
1.5 | 0.276 | 0.01759 | -0.012 | 15.681
2 | 0.342 | 0.01812 | -0.012 | 18.855
2.5 | 0.407 | 0.01869 | -0.013 | 21.783
3 | 0.47 | 0.01941 | -0.014 | 24.197
3.5 | 0.533 | 0.02015 | -0.015 | 26.437
4 | 0.595 | 0.02103 | -0.015 | 28.285
4.5 | 0.655 | 0.022 | -0.016 | 29.786
5 | 0.714 | 0.02316 | -0.017 | 30.837
5.5 | 0.796 | 0.02604 | -0.018 | 30.556
6 | 0.852 | 0.02758 | -0.019 | 30.901
6.5 | 0.905 | 0.02937 | -0.02 | 30.817
7 | 0.953 | 0.03115 | -0.02 | 30.588
7.5 | 0.855 | 0.05744 | -0.01 | 14.891
8 | 0.886 | 0.06309 | -0.01 | 14.039
8.5 | 0.905 | 0.06876 | -0.01 | 13.169
9 | 0.897 | 0.07745 | -0.01 | 11.587
9.5 | 0.826 | 0.09486 | -0.01 | 8.709
10 | 0.589 | 0.1545 | -0.01 | 3.815
10.5 | 0.617 | 0.17614 | -0.011 | 3.502
11 | 0.644 | 0.18511 | -0.011 | 3.481
11.5 | 0.673 | 0.21857 | -0.013 | 3.078
12 | 0.7 | 0.20403 | -0.013 | 3.432
12.5 | 0.727 | 0.22506 | -0.013 | 3.232
13 | 0.755 | 0.22421 | -0.014 | 3.368
13.5 | 0.784 | 0.23533 | -0.015 | 3.33
14 | 0.811 | 0.24792 | -0.016 | 3.27
14.5 | 0.838 | 0.25162 | -0.016 | 3.331
15 | 0.867 | 0.28993 | -0.018 | 2.991
15.5 | 0.894 | 0.29615 | -0.018 | 3.019
16 | 0.921 | 0.30309 | -0.019 | 3.039
16.5 | 0.951 | 0.31173 | -0.02 | 3.05
17 | 0.978 | 0.32109 | -0.021 | 3.045
17.5 | 1.004 | 0.31576 | -0.021 | 3.181
18 | 1.031 | 0.33643 | -0.021 | 3.065
18.5 | 1.061 | 0.3552 | -0.023 | 2.987
19 | 1.088 | 0.35625 | -0.023 | 3.053
19.5 | 1.114 | 0.35564 | -0.024 | 3.133
20 | 1.141 | 0.39103 | -0.024 | 2.917

## 16. Re 100k Mach 0.50 (2)
BIGFOIL.COM POLAR EXPORT
NACA64-117 a=0.2
NACA64-117 a=0.2 |  |  |  | Cl Max: | 0.8443 | at alpha= | 20 | deg
XFOIL ncrit=9 |  |  |  | L/D Max: | 21.8379 | at alpha= | 8 | deg
Re: | 100000 |  |  | Cd Min: | 0.2684 | at alpha= | 20 | deg
Mach: | 0.5 |  |  | Cl=0 at alpha= | 1.7185 | deg
|  |  |  | @ Cl=0.1, Cd= | 0.043125
|  |  |  | @ Cl=0.4, Cd= | 0.047888
|  |  |  | @ Cl=0.6, Cd= | 0.043548
alpha (deg) | Cl | Cd | Cm | Cl/Cd
-20 | -0.7695 | 0.26451 | 0.0559 | -2.9092
-19.5 | -0.7349 | 0.25107 | 0.0534 | -2.9271
-19 | -0.7102 | 0.24317 | 0.0488 | -2.9206
-18.5 | -0.7115 | 0.24241 | 0.0392 | -2.9351
-18 | -0.6688 | 0.22743 | 0.0378 | -2.9407
-17.5 | -0.6461 | 0.22015 | 0.033 | -2.9348
-17 | -0.6329 | 0.213 | 0.0266 | -2.9714
-16.5 | -0.6005 | 0.20394 | 0.0239 | -2.9445
-16 | -0.6129 | 0.20214 | 0.0145 | -3.0321
-15.5 | -0.5594 | 0.18838 | 0.0144 | -2.9695
-15 | -0.5781 | 0.18604 | 0.0052 | -3.1074
-14.5 | -0.5199 | 0.17279 | 0.0054 | -3.0089
-14 | -0.5406 | 0.16878 | -0.0034 | -3.203
-13.5 | -0.4827 | 0.15715 | -0.0031 | -3.0716
-12.5 | -0.4659 | 0.14052 | -0.0135 | -3.3155
-12 | -0.4921 | 0.1173 | -0.0288 | -4.1952
-11.5 | -0.4952 | 0.10529 | -0.0356 | -4.7032
-11 | -0.519 | 0.08987 | -0.0456 | -5.775
-10.5 | -0.5689 | 0.07384 | -0.0569 | -7.7045
-10 | -0.6158 | 0.0616 | -0.0646 | -9.9968
-9.5 | -0.6505 | 0.05282 | -0.0684 | -12.3154
-9 | -0.6965 | 0.04901 | -0.0635 | -14.2114
-8.5 | -0.6811 | 0.0417 | -0.069 | -16.3333
-8 | -0.6064 | 0.0357 | -0.0749 | -16.986
-7.5 | -0.5075 | 0.0322 | -0.0778 | -15.7609
-7 | -0.4521 | 0.03028 | -0.0755 | -14.9306
-6.5 | -0.4646 | 0.0269 | -0.0695 | -17.2714
-6 | -0.4937 | 0.02565 | -0.0571 | -19.2476
-5.5 | -0.4692 | 0.02855 | -0.0461 | -16.4343
-5 | -0.35 | 0.03542 | -0.041 | -9.8814
-4.5 | -0.2171 | 0.03967 | -0.0414 | -5.4726
-4 | -0.1383 | 0.04055 | -0.0408 | -3.4106
-3.5 | -0.0852 | 0.04021 | -0.0387 | -2.1189
-3 | -0.0487 | 0.03978 | -0.0367 | -1.2242
-2.5 | -0.0283 | 0.03941 | -0.0327 | -0.71809
-2 | -0.0291 | 0.03873 | -0.0254 | -0.75136
-1.5 | -0.0139 | 0.03891 | -0.0207 | -0.35723
-1 | -0.0188 | 0.03914 | -0.0134 | -0.48033
-0.5 | -0.0224 | 0.03834 | -0.006 | -0.58425
0 | -0.0579 | 0.03905 | 0.0047 | -1.4827
0.5 | -0.0466 | 0.03926 | 0.0103 | -1.187
1 | -0.0408 | 0.03925 | 0.0158 | -1.0395
1.5 | -0.0323 | 0.04001 | 0.021 | -0.8073
2 | 0.0416 | 0.04029 | 0.0194 | 1.0325
2.5 | 0.0481 | 0.04136 | 0.0244 | 1.163
3 | 0.075 | 0.04241 | 0.0271 | 1.7685
3.5 | 0.111 | 0.04344 | 0.0292 | 2.5552
4 | 0.1499 | 0.04446 | 0.0315 | 3.3716
4.5 | 0.1936 | 0.04545 | 0.0333 | 4.2596
5 | 0.247 | 0.04625 | 0.0342 | 5.3405
5.5 | 0.3324 | 0.04664 | 0.0321 | 7.1269
6 | 0.4066 | 0.04801 | 0.0277 | 8.4691
6.5 | 0.5396 | 0.04639 | 0.0208 | 11.6318
7 | 0.7194 | 0.03793 | 0.0171 | 18.9665
7.5 | 0.6994 | 0.03654 | 0.0279 | 19.1407
8 | 0.7438 | 0.03406 | 0.0348 | 21.8379
8.5 | 0.7293 | 0.039 | 0.038 | 18.7
9 | 0.7456 | 0.04271 | 0.0411 | 17.4573
9.5 | 0.7858 | 0.04584 | 0.0442 | 17.1422
10 | 0.8146 | 0.05058 | 0.0459 | 16.1052
10.5 | 0.821 | 0.05718 | 0.0461 | 14.3582
11 | 0.8125 | 0.06526 | 0.0448 | 12.4502
11.5 | 0.7702 | 0.07708 | 0.0394 | 9.9922
12 | 0.717 | 0.09238 | 0.0303 | 7.7614
12.5 | 0.6655 | 0.111 | 0.0183 | 5.9955
13 | 0.6378 | 0.12835 | 0.0078 | 4.9692
13.5 | 0.6345 | 0.14138 | 0.0007 | 4.4879
14 | 0.643 | 0.1524 | -0.0047 | 4.2192
15 | 0.6354 | 0.18346 | -0.0245 | 3.4634
15.5 | 0.6797 | 0.19561 | -0.0258 | 3.4748
16 | 0.6684 | 0.20009 | -0.0344 | 3.3405
16.5 | 0.716 | 0.21289 | -0.0349 | 3.3632
17 | 0.7076 | 0.21646 | -0.0441 | 3.269
17.5 | 0.7584 | 0.23092 | -0.0439 | 3.2843
18 | 0.7492 | 0.23268 | -0.0538 | 3.2199
18.5 | 0.7837 | 0.24304 | -0.056 | 3.2246
19 | 0.793 | 0.2495 | -0.0636 | 3.1784
19.5 | 0.8169 | 0.25742 | -0.0682 | 3.1734
20 | 0.8443 | 0.2684 | -0.072 | 3.1457

## 17. Re 250k Mach 0.00 (1)
BIGFOIL.COM POLAR EXPORT
NACA64-117 a=0.2
NACA64-117 a=0.2 |  |  |  | Cl Max: | 1.219 | at alpha= | 11.5 | deg
JavaFoil+Calcfoil stall+Eppler ext transition |  |  |  | L/D Max: | 58.679 | at alpha= | 5.5 | deg
Re: | 250000 |  |  | Cd Min: | 0.00992 | at alpha= | 2 | deg
Mach: | 0 |  |  | Cl=0 at alpha= | -0.54098 | deg
|  |  |  | @ Cl=0.1, Cd= | 0.010111
|  |  |  | @ Cl=0.4, Cd= | 0.010619
|  |  |  | @ Cl=0.6, Cd= | 0.011385
alpha (deg) | Cl | Cd | Cm | Cl/Cd
-20 | -1.012 | 0.20313 | 0.008 | -4.981
-19.5 | -1.026 | 0.19455 | 0.007 | -5.276
-19 | -1.04 | 0.1865 | 0.007 | -5.577
-18.5 | -1.052 | 0.17608 | 0.007 | -5.972
-18 | -1.062 | 0.16662 | 0.007 | -6.372
-17.5 | -1.069 | 0.15775 | 0.006 | -6.779
-17 | -1.075 | 0.15075 | 0.006 | -7.134
-16.5 | -1.079 | 0.1421 | 0.006 | -7.594
-16 | -1.08 | 0.13341 | 0.006 | -8.092
-15.5 | -1.078 | 0.12778 | 0.006 | -8.438
-15 | -1.073 | 0.11916 | 0.005 | -9.007
-14.5 | -1.066 | 0.11252 | 0.005 | -9.471
-14 | -1.055 | 0.10648 | 0.005 | -9.912
-13.5 | -1.042 | 0.10015 | 0.005 | -10.401
-13 | -1.026 | 0.09454 | 0.004 | -10.848
-12.5 | -1.006 | 0.08852 | 0.004 | -11.367
-12 | -0.984 | 0.08397 | 0.004 | -11.712
-11.5 | -0.959 | 0.07863 | 0.004 | -12.192
-11 | -0.929 | 0.07383 | 0.003 | -12.577
-10.5 | -0.898 | 0.0691 | 0.003 | -12.996
-10 | -1.004 | 0.02626 | 0.005 | -38.245
-9.5 | -0.978 | 0.02314 | 0.005 | -42.265
-9 | -0.936 | 0.02186 | 0.004 | -42.833
-8.5 | -0.892 | 0.02066 | 0.003 | -43.199
-8 | -0.846 | 0.01967 | 0.003 | -42.997
-7.5 | -0.797 | 0.01873 | 0.002 | -42.587
-7 | -0.747 | 0.01786 | 0.001 | -41.845
-6.5 | -0.695 | 0.01708 | 0.001 | -40.703
-6 | -0.642 | 0.01638 | 0 | -39.199
-5.5 | -0.587 | 0.01576 | -0.001 | -37.281
-5 | -0.532 | 0.01519 | -0.001 | -35.006
-4.5 | -0.477 | 0.01083 | -0.002 | -44.069
-4 | -0.419 | 0.01065 | -0.003 | -39.385
-3.5 | -0.363 | 0.01047 | -0.004 | -34.63
-3 | -0.302 | 0.01032 | -0.004 | -29.236
-2.5 | -0.241 | 0.01023 | -0.005 | -23.521
-2 | -0.179 | 0.01015 | -0.006 | -17.678
-1.5 | -0.118 | 0.0101 | -0.006 | -11.698
-1 | -0.056 | 0.01011 | -0.007 | -5.582
-0.5 | 0.005 | 0.01013 | -0.008 | 0.516
0 | 0.067 | 0.0101 | -0.009 | 6.628
0.5 | 0.129 | 0.01012 | -0.009 | 12.704
1 | 0.19 | 0.01025 | -0.01 | 18.567
1.5 | 0.252 | 0.01028 | -0.011 | 24.507
2 | 0.312 | 0.00992 | -0.012 | 31.401
2.5 | 0.371 | 0.01054 | -0.012 | 35.226
3 | 0.43 | 0.0107 | -0.013 | 40.149
3.5 | 0.488 | 0.01089 | -0.014 | 44.811
4 | 0.546 | 0.01112 | -0.014 | 49.071
4.5 | 0.603 | 0.0114 | -0.015 | 52.843
5 | 0.658 | 0.01177 | -0.016 | 55.94
5.5 | 0.713 | 0.01215 | -0.016 | 58.679
6 | 0.766 | 0.01766 | -0.017 | 43.359
6.5 | 0.819 | 0.0185 | -0.017 | 44.262
7 | 0.87 | 0.01941 | -0.018 | 44.843
7.5 | 0.92 | 0.0204 | -0.019 | 45.122
8 | 0.969 | 0.02142 | -0.019 | 45.248
8.5 | 1.016 | 0.02253 | -0.02 | 45.103
9 | 1.059 | 0.02389 | -0.021 | 44.336
9.5 | 1.1 | 0.02532 | -0.021 | 43.446
10 | 1.138 | 0.02671 | -0.022 | 42.596
10.5 | 1.173 | 0.02835 | -0.022 | 41.361
11 | 1.203 | 0.03033 | -0.023 | 39.667
11.5 | 1.219 | 0.03408 | -0.023 | 35.765
12 | 1.083 | 0.08175 | -0.012 | 13.246
12.5 | 1.104 | 0.08725 | -0.012 | 12.654
13 | 1.122 | 0.09313 | -0.012 | 12.049
13.5 | 1.138 | 0.09854 | -0.013 | 11.551
14 | 1.15 | 0.10503 | -0.012 | 10.947
14.5 | 1.16 | 0.11108 | -0.013 | 10.447
15 | 1.167 | 0.11754 | -0.013 | 9.931
15.5 | 1.171 | 0.12377 | -0.014 | 9.463
16 | 1.172 | 0.13199 | -0.014 | 8.877
16.5 | 1.166 | 0.13953 | -0.014 | 8.357

## 18. Re 250k Mach 0.00 (2)
BIGFOIL.COM POLAR EXPORT
NACA64-117 a=0.2
NACA64-117 a=0.2 |  |  |  | Cl Max: | 1.1576 | at alpha= | 15.5 | deg
XFOIL ncrit=9 |  |  |  | L/D Max: | 63.3209 | at alpha= | 7.5 | deg
Re: | 250000 |  |  | Cd Min: | 0.22794 | at alpha= | 20 | deg
Mach: | 0 |  |  | Cl=0 at alpha= | -0.53049 | deg
|  |  |  | @ Cl=0.1, Cd= | 0.01297
|  |  |  | @ Cl=0.4, Cd= | 0.013596
|  |  |  | @ Cl=0.6, Cd= | 0.01362
alpha (deg) | Cl | Cd | Cm | Cl/Cd
-18 | -0.6585 | 0.19525 | 0.0253 | -3.3726
-17.5 | -0.6317 | 0.1904 | 0.0238 | -3.3178
-17 | -0.649 | 0.17846 | 0.0127 | -3.6367
-16.5 | -0.6239 | 0.17188 | 0.012 | -3.6299
-16 | -0.6011 | 0.16669 | 0.0103 | -3.6061
-15.5 | -0.8137 | 0.09695 | -0.0293 | -8.393
-15 | -0.8782 | 0.08016 | -0.0386 | -10.9556
-14.5 | -0.9332 | 0.06753 | -0.0436 | -13.819
-14 | -0.9735 | 0.05828 | -0.0451 | -16.7038
-13.5 | -0.9991 | 0.0512 | -0.0444 | -19.5137
-13 | -1.0102 | 0.04551 | -0.0425 | -22.1973
-12.5 | -1.0065 | 0.0408 | -0.0402 | -24.6691
-12 | -0.9894 | 0.03699 | -0.038 | -26.7478
-11.5 | -0.9461 | 0.03308 | -0.038 | -28.6004
-11 | -0.9017 | 0.03074 | -0.0381 | -29.3331
-10.5 | -0.8558 | 0.02856 | -0.0382 | -29.965
-10 | -0.8047 | 0.02637 | -0.0387 | -30.5157
-9.5 | -0.7408 | 0.02443 | -0.0427 | -30.3234
-9 | -0.7068 | 0.02298 | -0.0403 | -30.7572
-8.5 | -0.6897 | 0.02134 | -0.0355 | -32.3196
-8 | -0.6705 | 0.01999 | -0.0307 | -33.5418
-7.5 | -0.6536 | 0.01871 | -0.0254 | -34.9332
-7 | -0.6315 | 0.01723 | -0.0208 | -36.6512
-6.5 | -0.611 | 0.01525 | -0.0163 | -40.0656
-6 | -0.5989 | 0.01254 | -0.0109 | -47.7592
-5.5 | -0.5529 | 0.01232 | -0.009 | -44.8782
-5 | -0.5005 | 0.01239 | -0.0083 | -40.3955
-4.5 | -0.4466 | 0.01252 | -0.0077 | -35.6709
-4 | -0.3927 | 0.01283 | -0.0069 | -30.608
-3.5 | -0.3376 | 0.01302 | -0.0066 | -25.9293
-3 | -0.2819 | 0.01338 | -0.0059 | -21.0688
-2.5 | -0.2253 | 0.01329 | -0.0061 | -16.9526
-2 | -0.1682 | 0.01313 | -0.0067 | -12.8104
-1.5 | -0.1111 | 0.01307 | -0.0071 | -8.5004
-1 | -0.0539 | 0.01295 | -0.0078 | -4.1622
-0.5 | 0.0035 | 0.01295 | -0.0082 | 0.27027
0 | 0.0607 | 0.01295 | -0.0089 | 4.6873
0.5 | 0.1181 | 0.01298 | -0.0093 | 9.0986
1 | 0.175 | 0.01308 | -0.0099 | 13.3792
1.5 | 0.2322 | 0.01317 | -0.0104 | 17.631
2 | 0.2886 | 0.01335 | -0.0107 | 21.618
2.5 | 0.3451 | 0.01346 | -0.0111 | 25.6389
3 | 0.4015 | 0.0136 | -0.0113 | 29.5221
3.5 | 0.4567 | 0.01371 | -0.0113 | 33.3115
4 | 0.5122 | 0.01386 | -0.0113 | 36.9553
4.5 | 0.5682 | 0.01376 | -0.0111 | 41.2936
5 | 0.6226 | 0.01352 | -0.0105 | 46.0503
5.5 | 0.6745 | 0.01333 | -0.0095 | 50.6002
6 | 0.724 | 0.01305 | -0.008 | 55.4789
6.5 | 0.7725 | 0.01295 | -0.0064 | 59.6525
7 | 0.8163 | 0.01295 | -0.004 | 63.0347
7.5 | 0.8466 | 0.01337 | 0.0005 | 63.3209
8 | 0.8451 | 0.01521 | 0.0091 | 55.5621
8.5 | 0.8634 | 0.01858 | 0.0098 | 46.4693
9 | 0.863 | 0.02148 | 0.0137 | 40.1769
9.5 | 0.8748 | 0.02433 | 0.0162 | 35.9556
10 | 0.8879 | 0.0273 | 0.0184 | 32.5238
10.5 | 0.9071 | 0.02995 | 0.02 | 30.2871
11 | 0.9263 | 0.03274 | 0.0218 | 28.2926
11.5 | 0.9505 | 0.03525 | 0.0231 | 26.9645
12 | 0.9787 | 0.03766 | 0.0247 | 25.9878
12.5 | 1.0081 | 0.04004 | 0.0258 | 25.1773
13 | 1.0422 | 0.04231 | 0.0268 | 24.6325
13.5 | 1.0764 | 0.04512 | 0.0278 | 23.8564
14 | 1.0999 | 0.04847 | 0.0286 | 22.6924
14.5 | 1.1228 | 0.05209 | 0.0291 | 21.555
15 | 1.1456 | 0.05602 | 0.0295 | 20.4498
15.5 | 1.1576 | 0.06194 | 0.0296 | 18.6891
16 | 1.1359 | 0.06934 | 0.0286 | 16.3816
16.5 | 1.1073 | 0.07855 | 0.0261 | 14.0968
17 | 1.0702 | 0.09008 | 0.0215 | 11.8806
17.5 | 1.0192 | 0.10527 | 0.0137 | 9.6818
18 | 0.9602 | 0.1243 | 0.0023 | 7.7249
18.5 | 0.7343 | 0.20586 | -0.0425 | 3.567
19 | 0.7503 | 0.21216 | -0.0462 | 3.5365
19.5 | 0.7837 | 0.21565 | -0.0457 | 3.6341
20 | 0.772 | 0.22794 | -0.0564 | 3.3869

## 19. Re 250k Mach 0.10 (1)
BIGFOIL.COM POLAR EXPORT
NACA64-117 a=0.2
NACA64-117 a=0.2 |  |  |  | Cl Max: | 1.203 | at alpha= | 11 | deg
JavaFoil+Calcfoil stall+Eppler ext transition |  |  |  | L/D Max: | 58.476 | at alpha= | 5.5 | deg
Re: | 250000 |  |  | Cd Min: | 0.01006 | at alpha= | -3.5 | deg
Mach: | 0.1 |  |  | Cl=0 at alpha= | -0.54032 | deg
|  |  |  | @ Cl=0.1, Cd= | 0.010167
|  |  |  | @ Cl=0.4, Cd= | 0.010653
|  |  |  | @ Cl=0.6, Cd= | 0.011444
alpha (deg) | Cl | Cd | Cm | Cl/Cd
-20 | -0.967 | 0.20575 | 0.007 | -4.698
-19.5 | -0.985 | 0.20071 | 0.007 | -4.907
-19 | -1.002 | 0.1881 | 0.007 | -5.327
-18.5 | -1.018 | 0.17928 | 0.007 | -5.676
-18 | -1.031 | 0.1688 | 0.007 | -6.107
-17.5 | -1.042 | 0.15978 | 0.006 | -6.524
-17 | -1.051 | 0.15212 | 0.006 | -6.911
-16.5 | -1.058 | 0.14393 | 0.006 | -7.351
-16 | -1.062 | 0.13512 | 0.006 | -7.856
-15.5 | -1.063 | 0.12835 | 0.006 | -8.282
-15 | -1.061 | 0.12192 | 0.005 | -8.701
-14.5 | -1.056 | 0.11369 | 0.005 | -9.29
-14 | -1.048 | 0.10644 | 0.005 | -9.842
-13.5 | -1.036 | 0.10158 | 0.005 | -10.197
-13 | -1.021 | 0.09431 | 0.004 | -10.827
-12.5 | -1.004 | 0.08946 | 0.004 | -11.219
-12 | -0.982 | 0.08477 | 0.004 | -11.587
-11.5 | -0.958 | 0.07838 | 0.004 | -12.226
-11 | -0.929 | 0.07434 | 0.003 | -12.496
-10.5 | -0.9 | 0.06928 | 0.003 | -12.984
-10 | -0.867 | 0.06498 | 0.003 | -13.339
-9.5 | -0.979 | 0.02343 | 0.005 | -41.798
-9 | -0.938 | 0.02206 | 0.004 | -42.529
-8.5 | -0.895 | 0.02083 | 0.003 | -42.953
-8 | -0.848 | 0.01984 | 0.003 | -42.772
-7.5 | -0.8 | 0.01888 | 0.002 | -42.393
-7 | -0.75 | 0.01801 | 0.001 | -41.627
-6.5 | -0.698 | 0.0172 | 0.001 | -40.582
-6 | -0.645 | 0.01648 | 0 | -39.111
-5.5 | -0.59 | 0.01585 | -0.001 | -37.226
-5 | -0.534 | 0.01528 | -0.001 | -34.942
-4.5 | -0.479 | 0.01087 | -0.002 | -44.07
-4 | -0.421 | 0.01068 | -0.003 | -39.428
-3.5 | -0.362 | 0.01006 | -0.004 | -36.043
-3 | -0.303 | 0.0104 | -0.004 | -29.159
-2.5 | -0.242 | 0.01028 | -0.005 | -23.538
-2 | -0.18 | 0.01024 | -0.006 | -17.615
-1.5 | -0.119 | 0.01014 | -0.007 | -11.706
-1 | -0.057 | 0.01016 | -0.007 | -5.583
-0.5 | 0.005 | 0.01012 | -0.008 | 0.519
0 | 0.067 | 0.01014 | -0.009 | 6.631
0.5 | 0.129 | 0.01019 | -0.009 | 12.681
1 | 0.191 | 0.01025 | -0.01 | 18.663
1.5 | 0.253 | 0.0104 | -0.011 | 24.339
2 | 0.313 | 0.01049 | -0.012 | 29.838
2.5 | 0.373 | 0.01058 | -0.012 | 35.258
3 | 0.432 | 0.01074 | -0.013 | 40.189
3.5 | 0.49 | 0.01094 | -0.014 | 44.814
4 | 0.548 | 0.01117 | -0.014 | 49.057
4.5 | 0.605 | 0.01147 | -0.015 | 52.774
5 | 0.661 | 0.01184 | -0.016 | 55.845
5.5 | 0.716 | 0.01224 | -0.016 | 58.476
6 | 0.769 | 0.01782 | -0.017 | 43.16
6.5 | 0.822 | 0.01864 | -0.018 | 44.095
7 | 0.874 | 0.01957 | -0.018 | 44.643
7.5 | 0.924 | 0.02058 | -0.019 | 44.891
8 | 0.972 | 0.02165 | -0.019 | 44.908
8.5 | 1.019 | 0.02275 | -0.02 | 44.801
9 | 1.062 | 0.02415 | -0.021 | 43.991
9.5 | 1.103 | 0.02564 | -0.021 | 42.999
10 | 1.14 | 0.02714 | -0.022 | 41.999
10.5 | 1.174 | 0.02889 | -0.022 | 40.632
11 | 1.203 | 0.03078 | -0.023 | 39.08
11.5 | 1.06 | 0.07723 | -0.013 | 13.731
12 | 1.081 | 0.08264 | -0.012 | 13.082
12.5 | 1.102 | 0.08787 | -0.012 | 12.536
13 | 1.118 | 0.09404 | -0.012 | 11.891
13.5 | 1.133 | 0.09957 | -0.013 | 11.374
14 | 1.142 | 0.10583 | -0.012 | 10.792
14.5 | 1.15 | 0.11278 | -0.013 | 10.198
15 | 1.155 | 0.11991 | -0.013 | 9.632
15.5 | 1.156 | 0.12628 | -0.014 | 9.157
16 | 1.154 | 0.13439 | -0.014 | 8.585

## 20. Re 250k Mach 0.10 (2)
BIGFOIL.COM POLAR EXPORT
NACA64-117 a=0.2
NACA64-117 a=0.2 |  |  |  | Cl Max: | 1.1396 | at alpha= | 15.5 | deg
XFOIL ncrit=9 |  |  |  | L/D Max: | 62.9777 | at alpha= | 7 | deg
Re: | 250000 |  |  | Cd Min: | 0.229 | at alpha= | 20 | deg
Mach: | 0.1 |  |  | Cl=0 at alpha= | -0.53114 | deg
|  |  |  | @ Cl=0.1, Cd= | 0.013044
|  |  |  | @ Cl=0.4, Cd= | 0.01368
|  |  |  | @ Cl=0.6, Cd= | 0.01372
alpha (deg) | Cl | Cd | Cm | Cl/Cd
-17.5 | -0.6316 | 0.19129 | 0.0243 | -3.3018
-17 | -0.6474 | 0.17975 | 0.0134 | -3.6017
-16.5 | -0.6227 | 0.17296 | 0.0124 | -3.6003
-16 | -0.5996 | 0.16769 | 0.0107 | -3.5756
-15.5 | -0.7865 | 0.10265 | -0.0262 | -7.662
-15 | -0.8463 | 0.08515 | -0.0364 | -9.9389
-14.5 | -0.9011 | 0.07165 | -0.0427 | -12.5764
-14 | -0.9455 | 0.06142 | -0.0456 | -15.394
-13.5 | -0.9766 | 0.05354 | -0.0458 | -18.2406
-13 | -0.9938 | 0.04726 | -0.0443 | -21.0284
-12.5 | -0.9957 | 0.04214 | -0.0421 | -23.6284
-12 | -0.9834 | 0.03799 | -0.0398 | -25.8858
-11.5 | -0.9492 | 0.03399 | -0.039 | -27.9259
-11 | -0.9023 | 0.03135 | -0.0392 | -28.7815
-10.5 | -0.8568 | 0.02906 | -0.0393 | -29.4838
-10 | -0.8063 | 0.02687 | -0.0398 | -30.0074
-9.5 | -0.7403 | 0.02479 | -0.0437 | -29.8628
-9 | -0.7056 | 0.02345 | -0.0413 | -30.0896
-8.5 | -0.6879 | 0.02166 | -0.0366 | -31.759
-8 | -0.6666 | 0.02032 | -0.0321 | -32.8051
-7.5 | -0.6524 | 0.01889 | -0.0265 | -34.5368
-7 | -0.6305 | 0.01747 | -0.0218 | -36.0904
-6.5 | -0.6101 | 0.01555 | -0.0172 | -39.2347
-6 | -0.5993 | 0.01273 | -0.0116 | -47.0778
-5.5 | -0.556 | 0.01237 | -0.0093 | -44.9475
-5 | -0.5034 | 0.01243 | -0.0084 | -40.4988
-4.5 | -0.4493 | 0.01256 | -0.0079 | -35.7723
-4 | -0.3948 | 0.01287 | -0.0071 | -30.676
-3.5 | -0.3393 | 0.01307 | -0.0067 | -25.9602
-3 | -0.2836 | 0.01344 | -0.006 | -21.1012
-2.5 | -0.2266 | 0.01337 | -0.0061 | -16.9484
-2 | -0.1692 | 0.0132 | -0.0068 | -12.8182
-1.5 | -0.1116 | 0.01313 | -0.0072 | -8.4996
-1 | -0.0542 | 0.01302 | -0.0079 | -4.1628
-0.5 | 0.0036 | 0.01301 | -0.0083 | 0.27671
0 | 0.0611 | 0.01301 | -0.009 | 4.6964
0.5 | 0.1188 | 0.01306 | -0.0093 | 9.0965
1 | 0.176 | 0.01314 | -0.01 | 13.3942
1.5 | 0.2335 | 0.01323 | -0.0104 | 17.6493
2 | 0.2901 | 0.01342 | -0.0108 | 21.617
2.5 | 0.3472 | 0.01353 | -0.0112 | 25.6615
3 | 0.4035 | 0.01369 | -0.0113 | 29.4741
3.5 | 0.4595 | 0.01378 | -0.0114 | 33.3454
4 | 0.515 | 0.01395 | -0.0114 | 36.9176
4.5 | 0.5719 | 0.01385 | -0.0112 | 41.2924
5 | 0.6258 | 0.0136 | -0.0104 | 46.0147
5.5 | 0.6779 | 0.01339 | -0.0093 | 50.6273
6 | 0.7283 | 0.0131 | -0.0078 | 55.5954
6.5 | 0.7766 | 0.01301 | -0.0061 | 59.6925
7 | 0.8206 | 0.01303 | -0.0037 | 62.9777
7.5 | 0.8471 | 0.0136 | 0.0015 | 62.2868
8 | 0.8422 | 0.01554 | 0.0105 | 54.1956
8.5 | 0.8575 | 0.01897 | 0.0114 | 45.203
9 | 0.8583 | 0.02206 | 0.0148 | 38.9075
9.5 | 0.8718 | 0.02489 | 0.0171 | 35.0261
10 | 0.8852 | 0.02791 | 0.0193 | 31.7162
10.5 | 0.9035 | 0.03068 | 0.021 | 29.4492
11 | 0.924 | 0.03343 | 0.0227 | 27.6398
11.5 | 0.9487 | 0.03596 | 0.024 | 26.3821
12 | 0.9778 | 0.03837 | 0.0256 | 25.4835
12.5 | 1.0077 | 0.04081 | 0.0267 | 24.6925
13 | 1.0444 | 0.04309 | 0.0278 | 24.2376
13.5 | 1.0738 | 0.04625 | 0.0288 | 23.2173
14 | 1.0957 | 0.04987 | 0.0296 | 21.9711
14.5 | 1.1157 | 0.05384 | 0.0301 | 20.7225
15 | 1.1337 | 0.05828 | 0.0303 | 19.4526
15.5 | 1.1396 | 0.06479 | 0.0302 | 17.5891
16 | 1.1133 | 0.07299 | 0.0286 | 15.2528
16.5 | 1.0806 | 0.08317 | 0.0251 | 12.9927
17 | 1.04 | 0.0958 | 0.0193 | 10.8559
17.5 | 0.9871 | 0.11218 | 0.0102 | 8.7993
18 | 0.9311 | 0.13179 | -0.0018 | 7.065
18.5 | 0.7349 | 0.2069 | -0.0431 | 3.552
19 | 0.7512 | 0.21322 | -0.0469 | 3.5231
19.5 | 0.7853 | 0.21691 | -0.0462 | 3.6204
20 | 0.7735 | 0.229 | -0.057 | 3.3777

## 21. Re 250k Mach 0.25 (1)
BIGFOIL.COM POLAR EXPORT
NACA64-117 a=0.2
NACA64-117 a=0.2 |  |  |  | Cl Max: | 1.171 | at alpha= | 10.5 | deg
JavaFoil+Calcfoil stall+Eppler ext transition |  |  |  | L/D Max: | 57.568 | at alpha= | 5.5 | deg
Re: | 250000 |  |  | Cd Min: | 0.01016 | at alpha= | -3 | deg
Mach: | 0.25 |  |  | Cl=0 at alpha= | -0.53968 | deg
|  |  |  | @ Cl=0.1, Cd= | 0.010305
|  |  |  | @ Cl=0.4, Cd= | 0.01086
|  |  |  | @ Cl=0.6, Cd= | 0.011749
alpha (deg) | Cl | Cd | Cm | Cl/Cd
-18.5 | -0.71 | 0.22534 | 0.007 | -3.151
-18 | -0.757 | 0.20411 | 0.007 | -3.71
-17.5 | -0.801 | 0.19443 | 0.006 | -4.118
-17 | -0.84 | 0.17795 | 0.006 | -4.72
-16.5 | -0.875 | 0.1666 | 0.006 | -5.254
-16 | -0.906 | 0.15236 | 0.006 | -5.946
-15.5 | -0.932 | 0.14169 | 0.005 | -6.577
-15 | -0.953 | 0.13394 | 0.005 | -7.112
-14.5 | -0.968 | 0.12294 | 0.005 | -7.875
-14 | -0.978 | 0.11411 | 0.005 | -8.573
-13.5 | -0.983 | 0.10714 | 0.005 | -9.174
-13 | -0.983 | 0.10063 | 0.004 | -9.765
-12.5 | -0.977 | 0.0931 | 0.004 | -10.49
-12 | -0.965 | 0.08715 | 0.004 | -11.076
-11.5 | -0.95 | 0.08198 | 0.004 | -11.586
-11 | -0.927 | 0.07634 | 0.003 | -12.141
-10.5 | -0.901 | 0.07203 | 0.003 | -12.504
-10 | -0.872 | 0.06722 | 0.003 | -12.97
-9.5 | -0.84 | 0.06265 | 0.003 | -13.408
-9 | -0.806 | 0.05821 | 0.002 | -13.849
-8.5 | -0.906 | 0.02219 | 0.004 | -40.856
-8 | -0.862 | 0.02083 | 0.003 | -41.389
-7.5 | -0.815 | 0.01975 | 0.002 | -41.242
-7 | -0.765 | 0.0188 | 0.001 | -40.671
-6.5 | -0.712 | 0.01796 | 0.001 | -39.67
-6 | -0.659 | 0.01716 | 0 | -38.365
-5.5 | -0.603 | 0.01639 | -0.001 | -36.797
-5 | -0.546 | 0.01574 | -0.001 | -34.693
-4.5 | -0.49 | 0.01117 | -0.002 | -43.863
-4 | -0.431 | 0.01093 | -0.003 | -39.419
-3.5 | -0.371 | 0.01075 | -0.004 | -34.472
-3 | -0.31 | 0.01016 | -0.004 | -30.499
-2.5 | -0.249 | 0.01051 | -0.005 | -23.638
-2 | -0.185 | 0.01036 | -0.006 | -17.881
-1.5 | -0.122 | 0.01031 | -0.007 | -11.828
-1 | -0.058 | 0.01027 | -0.007 | -5.677
-0.5 | 0.005 | 0.0103 | -0.008 | 0.524
0 | 0.069 | 0.01031 | -0.009 | 6.702
0.5 | 0.133 | 0.0103 | -0.01 | 12.902
1 | 0.197 | 0.01047 | -0.01 | 18.778
1.5 | 0.258 | 0.01057 | -0.011 | 24.43
2 | 0.32 | 0.01065 | -0.012 | 30.075
2.5 | 0.382 | 0.0108 | -0.013 | 35.359
3 | 0.442 | 0.011 | -0.013 | 40.162
3.5 | 0.502 | 0.01123 | -0.014 | 44.645
4 | 0.561 | 0.01152 | -0.015 | 48.696
4.5 | 0.619 | 0.01186 | -0.015 | 52.216
5 | 0.676 | 0.01225 | -0.016 | 55.203
5.5 | 0.732 | 0.01271 | -0.017 | 57.568
6 | 0.786 | 0.01856 | -0.017 | 42.37
6.5 | 0.84 | 0.01947 | -0.018 | 43.132
7 | 0.892 | 0.02051 | -0.019 | 43.49
7.5 | 0.942 | 0.02165 | -0.019 | 43.524
8 | 0.99 | 0.02287 | -0.02 | 43.313
8.5 | 1.036 | 0.02427 | -0.021 | 42.687
9 | 1.077 | 0.02573 | -0.021 | 41.854
9.5 | 1.114 | 0.02731 | -0.022 | 40.805
10 | 1.147 | 0.02906 | -0.022 | 39.472
10.5 | 1.171 | 0.03123 | -0.023 | 37.513
11 | 1.032 | 0.07509 | -0.012 | 13.747
11.5 | 1.052 | 0.08059 | -0.012 | 13.051
12 | 1.066 | 0.08586 | -0.012 | 12.412
12.5 | 1.076 | 0.09302 | -0.012 | 11.571
13 | 1.081 | 0.09841 | -0.012 | 10.987
13.5 | 1.081 | 0.10567 | -0.012 | 10.228
14 | 1.075 | 0.1127 | -0.012 | 9.542
14.5 | 1.065 | 0.11992 | -0.013 | 8.88
15 | 1.048 | 0.12887 | -0.013 | 8.135
15.5 | 1.027 | 0.13978 | -0.013 | 7.348

## 22. Re 250k Mach 0.25 (2)
BIGFOIL.COM POLAR EXPORT
NACA64-117 a=0.2
NACA64-117 a=0.2 |  |  |  | Cl Max: | 1.0452 | at alpha= | 14 | deg
XFOIL ncrit=9 |  |  |  | L/D Max: | 62.1704 | at alpha= | 7 | deg
Re: | 250000 |  |  | Cd Min: | 0.21895 | at alpha= | 19 | deg
Mach: | 0.25 |  |  | Cl=0 at alpha= | -0.53035 | deg
|  |  |  | @ Cl=0.1, Cd= | 0.013404
|  |  |  | @ Cl=0.4, Cd= | 0.014074
|  |  |  | @ Cl=0.6, Cd= | 0.014241
alpha (deg) | Cl | Cd | Cm | Cl/Cd
-17 | -0.6445 | 0.18568 | 0.0159 | -3.471
-16.5 | -0.6174 | 0.17853 | 0.0149 | -3.4582
-16 | -0.5934 | 0.17274 | 0.0128 | -3.4352
-15.5 | -0.6153 | 0.15939 | 0.0008 | -3.8603
-15 | -0.586 | 0.15346 | 0.0012 | -3.8186
-14.5 | -0.7787 | 0.09186 | -0.0349 | -8.477
-14 | -0.8216 | 0.07823 | -0.0424 | -10.5024
-13.5 | -0.8622 | 0.06702 | -0.0473 | -12.8648
-13 | -0.8962 | 0.05783 | -0.0496 | -15.4971
-12.5 | -0.9212 | 0.05036 | -0.0498 | -18.2923
-12 | -0.9324 | 0.04437 | -0.0485 | -21.0142
-11.5 | -0.932 | 0.03938 | -0.0464 | -23.6668
-11 | -0.8951 | 0.03522 | -0.046 | -25.4145
-10.5 | -0.8572 | 0.03217 | -0.0455 | -26.6459
-9.5 | -0.7381 | 0.02683 | -0.0492 | -27.5102
-9 | -0.7033 | 0.02529 | -0.0462 | -27.8094
-8.5 | -0.6787 | 0.02351 | -0.0418 | -28.8686
-8 | -0.6548 | 0.02191 | -0.0379 | -29.8859
-7.5 | -0.6381 | 0.02005 | -0.0331 | -31.8254
-7 | -0.6248 | 0.01854 | -0.0271 | -33.7001
-6.5 | -0.6052 | 0.01694 | -0.0219 | -35.7261
-6 | -0.5916 | 0.01453 | -0.0164 | -40.7158
-5.5 | -0.5715 | 0.01262 | -0.0112 | -45.2853
-5 | -0.5194 | 0.01266 | -0.0096 | -41.0269
-4.5 | -0.4638 | 0.01281 | -0.0087 | -36.2061
-4 | -0.4073 | 0.01311 | -0.0079 | -31.0679
-3.5 | -0.3496 | 0.01337 | -0.0072 | -26.1481
-3 | -0.2925 | 0.01383 | -0.0063 | -21.1497
-2.5 | -0.2332 | 0.01376 | -0.0066 | -16.9477
-2 | -0.1745 | 0.01359 | -0.007 | -12.8403
-1.5 | -0.115 | 0.01346 | -0.0076 | -8.5438
-1 | -0.0557 | 0.01339 | -0.0079 | -4.1598
-0.5 | 0.0036 | 0.01335 | -0.0087 | 0.26966
0 | 0.0631 | 0.01336 | -0.0091 | 4.7231
0.5 | 0.1221 | 0.01343 | -0.0097 | 9.0916
1 | 0.1814 | 0.01351 | -0.0102 | 13.4271
1.5 | 0.2405 | 0.01364 | -0.0107 | 17.632
2 | 0.299 | 0.01382 | -0.0112 | 21.6353
2.5 | 0.3585 | 0.01395 | -0.0113 | 25.6989
3 | 0.4152 | 0.01412 | -0.0115 | 29.4051
3.5 | 0.4751 | 0.01424 | -0.0117 | 33.3638
4 | 0.5309 | 0.01441 | -0.0114 | 36.8425
4.5 | 0.5877 | 0.0143 | -0.0107 | 41.0979
5 | 0.6441 | 0.01403 | -0.0098 | 45.9088
5.5 | 0.6998 | 0.01365 | -0.0085 | 51.2674
6 | 0.7508 | 0.01343 | -0.0067 | 55.9047
6.5 | 0.7995 | 0.01334 | -0.0045 | 59.9325
7 | 0.8393 | 0.0135 | -0.0009 | 62.1704
7.5 | 0.8402 | 0.01513 | 0.0079 | 55.5321
8 | 0.8191 | 0.01742 | 0.0186 | 47.0207
8.5 | 0.8335 | 0.02155 | 0.0176 | 38.6775
9 | 0.8415 | 0.02493 | 0.0198 | 33.7545
9.5 | 0.8543 | 0.02819 | 0.0218 | 30.3051
10 | 0.87 | 0.03134 | 0.0237 | 27.7601
10.5 | 0.887 | 0.03448 | 0.0257 | 25.7251
11 | 0.9139 | 0.03706 | 0.0272 | 24.66
11.5 | 0.944 | 0.03961 | 0.029 | 23.8324
12 | 0.9737 | 0.04236 | 0.0304 | 22.9863
12.5 | 1.0038 | 0.04533 | 0.0317 | 22.1443
13 | 1.0402 | 0.0487 | 0.033 | 21.3593
13.5 | 1.0442 | 0.05388 | 0.0335 | 19.3801
14 | 1.0452 | 0.05992 | 0.0334 | 17.4433
14.5 | 1.0365 | 0.06728 | 0.0322 | 15.4058
15 | 1.0168 | 0.07634 | 0.0296 | 13.3194
15.5 | 0.9861 | 0.08763 | 0.0248 | 11.253
16 | 0.9266 | 0.10502 | 0.0151 | 8.8231
16.5 | 0.8092 | 0.13954 | -0.007 | 5.7991
17.5 | 0.7152 | 0.19618 | -0.0366 | 3.6456
18 | 0.742 | 0.20119 | -0.0381 | 3.6881
18.5 | 0.74 | 0.21235 | -0.0461 | 3.4848
19 | 0.7571 | 0.21895 | -0.0502 | 3.4579

## 23. Re 250k Mach 0.50 (1)
BIGFOIL.COM POLAR EXPORT
NACA64-117 a=0.2
NACA64-117 a=0.2 |  |  |  | Cl Max: | 1.141 | at alpha= | 20 | deg
JavaFoil+Calcfoil stall+Eppler ext transition |  |  |  | L/D Max: | 51.218 | at alpha= | 5 | deg
Re: | 250000 |  |  | Cd Min: | 0.01078 | at alpha= | -1 | deg
Mach: | 0.5 |  |  | Cl=0 at alpha= | -0.54225 | deg
|  |  |  | @ Cl=0.1, Cd= | 0.01124
|  |  |  | @ Cl=0.4, Cd= | 0.011933
|  |  |  | @ Cl=0.6, Cd= | 0.013122
alpha (deg) | Cl | Cd | Cm | Cl/Cd
-20 | -1.086 | 0.27788 | 0.012 | -3.909
-19.5 | -1.06 | 0.26475 | 0.012 | -4.002
-19 | -1.033 | 0.26338 | 0.011 | -3.921
-18.5 | -1.003 | 0.25139 | 0.01 | -3.989
-18 | -0.976 | 0.24686 | 0.01 | -3.952
-17.5 | -0.949 | 0.23994 | 0.01 | -3.953
-17 | -0.922 | 0.23158 | 0.009 | -3.979
-16.5 | -0.892 | 0.23201 | 0.008 | -3.845
-16 | -0.865 | 0.22098 | 0.008 | -3.913
-15.5 | -0.837 | 0.21018 | 0.008 | -3.984
-15 | -0.81 | 0.2034 | 0.007 | -3.982
-14.5 | -0.781 | 0.19312 | 0.006 | -4.043
-14 | -0.753 | 0.19451 | 0.006 | -3.872
-13.5 | -0.726 | 0.18975 | 0.006 | -3.825
-13 | -0.698 | 0.17394 | 0.005 | -4.015
-12.5 | -0.67 | 0.1716 | 0.005 | -3.906
-12 | -0.642 | 0.15877 | 0.004 | -4.042
-11.5 | -0.614 | 0.15568 | 0.004 | -3.945
-11 | -0.587 | 0.14963 | 0.004 | -3.92
-10.5 | -0.559 | 0.13742 | 0.003 | -4.067
-10 | -0.53 | 0.12372 | 0.003 | -4.285
-9.5 | -0.503 | 0.1078 | 0.002 | -4.662
-9 | -0.709 | 0.07371 | 0.002 | -9.621
-8.5 | -0.749 | 0.06386 | 0.002 | -11.727
-8 | -0.745 | 0.05858 | 0.002 | -12.715
-7.5 | -0.722 | 0.05319 | 0.001 | -13.58
-7 | -0.689 | 0.04914 | 0.001 | -14.013
-6.5 | -0.766 | 0.02169 | 0.001 | -35.324
-6 | -0.714 | 0.02044 | 0 | -34.944
-5.5 | -0.658 | 0.01921 | -0.001 | -34.25
-5 | -0.598 | 0.01822 | -0.002 | -32.83
-4.5 | -0.536 | 0.01738 | -0.002 | -30.845
-4 | -0.472 | 0.01234 | -0.003 | -38.242
-3.5 | -0.407 | 0.01198 | -0.004 | -33.968
-3 | -0.34 | 0.01161 | -0.005 | -29.293
-2.5 | -0.273 | 0.01144 | -0.006 | -23.832
-2 | -0.204 | 0.01128 | -0.007 | -18.096
-1.5 | -0.135 | 0.01119 | -0.007 | -12.062
-1 | -0.065 | 0.01078 | -0.008 | -6.011
-0.5 | 0.006 | 0.01113 | -0.009 | 0.542
0 | 0.076 | 0.01124 | -0.01 | 6.789
0.5 | 0.146 | 0.01124 | -0.011 | 13.001
1 | 0.216 | 0.01135 | -0.011 | 18.983
1.5 | 0.285 | 0.01154 | -0.012 | 24.659
2 | 0.353 | 0.01176 | -0.013 | 30.015
2.5 | 0.421 | 0.01201 | -0.014 | 35.049
3 | 0.486 | 0.01233 | -0.015 | 39.386
3.5 | 0.551 | 0.01276 | -0.015 | 43.225
4 | 0.616 | 0.01324 | -0.016 | 46.513
4.5 | 0.679 | 0.01379 | -0.017 | 49.241
5 | 0.74 | 0.01444 | -0.018 | 51.218
5.5 | 0.801 | 0.02106 | -0.018 | 38.035
6 | 0.858 | 0.02238 | -0.019 | 38.345
6.5 | 0.911 | 0.02388 | -0.02 | 38.157
7 | 0.96 | 0.02557 | -0.02 | 37.535
7.5 | 1.002 | 0.02755 | -0.021 | 36.369
8 | 1.035 | 0.02946 | -0.022 | 35.122
8.5 | 0.907 | 0.06131 | -0.011 | 14.793
9 | 0.898 | 0.06753 | -0.011 | 13.296
9.5 | 0.826 | 0.0785 | -0.01 | 10.524
10 | 0.589 | 0.11742 | -0.011 | 5.02
10.5 | 0.617 | 0.13515 | -0.011 | 4.565
11 | 0.644 | 0.13844 | -0.011 | 4.654
11.5 | 0.673 | 0.15868 | -0.013 | 4.24
12 | 0.7 | 0.15238 | -0.013 | 4.595
12.5 | 0.727 | 0.16525 | -0.013 | 4.402
13 | 0.755 | 0.17181 | -0.014 | 4.397
13.5 | 0.784 | 0.1786 | -0.015 | 4.388
14 | 0.811 | 0.18494 | -0.016 | 4.384
14.5 | 0.838 | 0.19138 | -0.016 | 4.38
15 | 0.867 | 0.21381 | -0.018 | 4.055
15.5 | 0.894 | 0.21831 | -0.018 | 4.095
16 | 0.921 | 0.22507 | -0.019 | 4.093
16.5 | 0.951 | 0.2258 | -0.02 | 4.211
17 | 0.978 | 0.23734 | -0.021 | 4.12
17.5 | 1.005 | 0.23922 | -0.021 | 4.199
18 | 1.031 | 0.25423 | -0.021 | 4.057
18.5 | 1.061 | 0.2634 | -0.023 | 4.028
19 | 1.088 | 0.26499 | -0.023 | 4.105
19.5 | 1.114 | 0.27124 | -0.024 | 4.108
20 | 1.141 | 0.28414 | -0.024 | 4.015

## 24. Re 250k Mach 0.50 (2)
BIGFOIL.COM POLAR EXPORT
NACA64-117 a=0.2
NACA64-117 a=0.2 |  |  |  | Cl Max: | 0.8667 | at alpha= | 11.5 | deg
XFOIL ncrit=9 |  |  |  | L/D Max: | 54.3139 | at alpha= | 6 | deg
Re: | 250000 |  |  | Cd Min: | 0.25519 | at alpha= | -20 | deg
Mach: | 0.5 |  |  | Cl=0 at alpha= | -0.52535 | deg
|  |  |  | @ Cl=0.1, Cd= | 0.015232
|  |  |  | @ Cl=0.4, Cd= | 0.016307
|  |  |  | @ Cl=0.6, Cd= | 0.016766
alpha (deg) | Cl | Cd | Cm | Cl/Cd
-20 | -0.7668 | 0.25519 | 0.0598 | -3.0048
-19.5 | -0.7404 | 0.24774 | 0.056 | -2.9886
-19 | -0.7217 | 0.23958 | 0.0496 | -3.0124
-18.5 | -0.7069 | 0.23074 | 0.0427 | -3.0636
-18 | -0.677 | 0.22299 | 0.0398 | -3.036
-17.5 | -0.6557 | 0.21518 | 0.0346 | -3.0472
-17 | -0.6472 | 0.20602 | 0.0267 | -3.1414
-16.5 | -0.6155 | 0.19844 | 0.0243 | -3.1017
-16 | -0.5945 | 0.19059 | 0.0195 | -3.1193
-15 | -0.5589 | 0.17357 | 0.0093 | -3.22
-14.5 | -0.5581 | 0.16411 | 0.0005 | -3.4008
-14 | -0.5532 | 0.15294 | -0.0067 | -3.6171
-13.5 | -0.5296 | 0.14087 | -0.0095 | -3.7595
-13 | -0.528 | 0.12887 | -0.0162 | -4.0972
-12.5 | -0.5742 | 0.10519 | -0.0309 | -5.4587
-12 | -0.6071 | 0.08871 | -0.042 | -6.8436
-11.5 | -0.6461 | 0.07403 | -0.0522 | -8.7275
-11 | -0.6803 | 0.06211 | -0.0597 | -10.9531
-10.5 | -0.7014 | 0.05274 | -0.0645 | -13.2992
-10 | -0.7007 | 0.04483 | -0.0695 | -15.6302
-9.5 | -0.7029 | 0.03971 | -0.0673 | -17.7008
-9 | -0.6946 | 0.03544 | -0.0636 | -19.5993
-8.5 | -0.665 | 0.03209 | -0.0598 | -20.723
-8 | -0.6282 | 0.02952 | -0.056 | -21.2805
-7.5 | -0.5922 | 0.02737 | -0.0521 | -21.6368
-7 | -0.5676 | 0.02495 | -0.048 | -22.7495
-6.5 | -0.5498 | 0.02238 | -0.0437 | -24.5666
-6 | -0.5414 | 0.01965 | -0.0382 | -27.5522
-5.5 | -0.5478 | 0.01716 | -0.0299 | -31.9231
-5 | -0.5674 | 0.0141 | -0.0192 | -40.2411
-4.5 | -0.5224 | 0.01394 | -0.0145 | -37.4749
-4 | -0.4609 | 0.01426 | -0.0122 | -32.3212
-3.5 | -0.3955 | 0.01491 | -0.0104 | -26.5258
-3 | -0.3259 | 0.01561 | -0.009 | -20.8776
-2.5 | -0.2597 | 0.01573 | -0.0085 | -16.5099
-2 | -0.1941 | 0.01554 | -0.0085 | -12.4903
-1.5 | -0.1284 | 0.01531 | -0.0088 | -8.3867
-1 | -0.0618 | 0.01523 | -0.0092 | -4.0578
-0.5 | 0.0033 | 0.01516 | -0.0098 | 0.21768
0 | 0.0709 | 0.01515 | -0.0101 | 4.6799
0.5 | 0.1348 | 0.01533 | -0.0107 | 8.7932
1 | 0.2017 | 0.01543 | -0.0109 | 13.0719
1.5 | 0.2656 | 0.01574 | -0.0113 | 16.8742
2 | 0.331 | 0.01596 | -0.0113 | 20.7393
2.5 | 0.3947 | 0.01629 | -0.0111 | 24.2296
3 | 0.4604 | 0.0165 | -0.011 | 27.903
3.5 | 0.5214 | 0.01692 | -0.0101 | 30.8156
4 | 0.593 | 0.0168 | -0.0097 | 35.2976
4.5 | 0.6548 | 0.0165 | -0.0078 | 39.6848
5 | 0.7187 | 0.01616 | -0.0057 | 44.474
5.5 | 0.7793 | 0.01538 | -0.0024 | 50.6697
6 | 0.8272 | 0.01523 | 0.0024 | 54.3139
6.5 | 0.8325 | 0.01605 | 0.0125 | 51.8692
7 | 0.7936 | 0.01938 | 0.0243 | 40.9494
7.5 | 0.7608 | 0.02381 | 0.0323 | 31.953
8 | 0.7452 | 0.02838 | 0.0371 | 26.2579
8.5 | 0.7635 | 0.03353 | 0.0345 | 22.7707
9 | 0.778 | 0.03764 | 0.0357 | 20.6695
9.5 | 0.798 | 0.04147 | 0.0372 | 19.2428
10 | 0.8277 | 0.04481 | 0.0393 | 18.4713
10.5 | 0.8521 | 0.04886 | 0.0411 | 17.4396
11 | 0.8665 | 0.05435 | 0.0418 | 15.943
11.5 | 0.8667 | 0.0615 | 0.041 | 14.0927
12 | 0.8567 | 0.07005 | 0.0385 | 12.2298
12.5 | 0.8357 | 0.08049 | 0.0339 | 10.3827
13 | 0.8005 | 0.09408 | 0.0259 | 8.5087
13.5 | 0.7539 | 0.1115 | 0.0144 | 6.7614
14 | 0.7071 | 0.13199 | 0.0011 | 5.3572
14.5 | 0.6883 | 0.1488 | -0.0085 | 4.6257
15 | 0.6889 | 0.16148 | -0.0156 | 4.2662
15.5 | 0.6963 | 0.17302 | -0.022 | 4.0244
16.5 | 0.7062 | 0.20078 | -0.0377 | 3.5173

## 25. Re 500k Mach 0.00 (1)
BIGFOIL.COM POLAR EXPORT
NACA64-117 a=0.2
NACA64-117 a=0.2 |  |  |  | Cl Max: | 1.314 | at alpha= | 13.5 | deg
JavaFoil+Calcfoil stall+Eppler ext transition |  |  |  | L/D Max: | 79.649 | at alpha= | 5.5 | deg
Re: | 500000 |  |  | Cd Min: | 0.00811 | at alpha= | -1.5 | deg
Mach: | 0 |  |  | Cl=0 at alpha= | -0.54098 | deg
|  |  |  | @ Cl=0.1, Cd= | 0.008126
|  |  |  | @ Cl=0.4, Cd= | 0.008335
|  |  |  | @ Cl=0.6, Cd= | 0.0087488
alpha (deg) | Cl | Cd | Cm | Cl/Cd
-17.5 | -1.071 | 0.1455 | 0.007 | -7.363
-17 | -1.077 | 0.13741 | 0.007 | -7.84
-16.5 | -1.081 | 0.12925 | 0.007 | -8.364
-16 | -1.082 | 0.12372 | 0.006 | -8.743
-15.5 | -1.081 | 0.11654 | 0.006 | -9.275
-15 | -1.076 | 0.11043 | 0.006 | -9.745
-14.5 | -1.069 | 0.10433 | 0.006 | -10.249
-14 | -1.059 | 0.09838 | 0.005 | -10.765
-13.5 | -1.046 | 0.09278 | 0.005 | -11.272
-13 | -1.038 | 0.08408 | 0.006 | -12.345
-12.5 | -1.131 | 0.03941 | 0.008 | -28.699
-12 | -1.13 | 0.03171 | 0.008 | -35.633
-11.5 | -1.126 | 0.02576 | 0.007 | -43.694
-11 | -1.096 | 0.02383 | 0.007 | -45.992
-10.5 | -1.062 | 0.02251 | 0.006 | -47.162
-10 | -1.025 | 0.02108 | 0.005 | -48.626
-9.5 | -0.985 | 0.01975 | 0.005 | -49.893
-9 | -0.943 | 0.0187 | 0.004 | -50.411
-8.5 | -0.898 | 0.01765 | 0.003 | -50.878
-8 | -0.851 | 0.01679 | 0.003 | -50.704
-7.5 | -0.802 | 0.01597 | 0.002 | -50.23
-7 | -0.752 | 0.01524 | 0.001 | -49.349
-6.5 | -0.7 | 0.01459 | 0.001 | -47.953
-6 | -0.646 | 0.014 | 0 | -46.126
-5.5 | -0.591 | 0.01345 | -0.001 | -43.949
-5 | -0.535 | 0.01298 | -0.001 | -41.21
-4.5 | -0.483 | 0.00846 | -0.002 | -57.15
-4 | -0.423 | 0.00833 | -0.003 | -50.795
-3.5 | -0.363 | 0.00829 | -0.004 | -43.76
-3 | -0.302 | 0.00823 | -0.004 | -36.691
-2.5 | -0.241 | 0.00818 | -0.005 | -29.436
-2 | -0.179 | 0.00814 | -0.006 | -22.041
-1.5 | -0.118 | 0.00811 | -0.006 | -14.564
-1 | -0.056 | 0.00813 | -0.007 | -6.947
-0.5 | 0.005 | 0.00812 | -0.008 | 0.643
0 | 0.067 | 0.00811 | -0.009 | 8.254
0.5 | 0.129 | 0.00814 | -0.009 | 15.791
1 | 0.19 | 0.00813 | -0.01 | 23.397
1.5 | 0.252 | 0.00818 | -0.011 | 30.818
2 | 0.314 | 0.00826 | -0.012 | 37.978
2.5 | 0.375 | 0.00831 | -0.012 | 45.13
3 | 0.435 | 0.00837 | -0.013 | 52.019
3.5 | 0.496 | 0.00852 | -0.014 | 58.225
4 | 0.557 | 0.00867 | -0.015 | 64.254
4.5 | 0.617 | 0.00878 | -0.015 | 70.291
5 | 0.671 | 0.00895 | -0.016 | 74.986
5.5 | 0.727 | 0.00913 | -0.017 | 79.649
6 | 0.77 | 0.01515 | -0.017 | 50.844
6.5 | 0.823 | 0.01584 | -0.018 | 51.977
7 | 0.875 | 0.01661 | -0.018 | 52.676
7.5 | 0.926 | 0.01747 | -0.019 | 52.996
8 | 0.975 | 0.01836 | -0.019 | 53.066
8.5 | 1.022 | 0.01932 | -0.02 | 52.878
9 | 1.065 | 0.02049 | -0.021 | 51.99
9.5 | 1.106 | 0.02171 | -0.021 | 50.958
10 | 1.145 | 0.0229 | -0.022 | 49.997
10.5 | 1.18 | 0.0243 | -0.023 | 48.583
11 | 1.212 | 0.02596 | -0.023 | 46.711
11.5 | 1.241 | 0.02761 | -0.024 | 44.95
12 | 1.266 | 0.02934 | -0.024 | 43.156
12.5 | 1.287 | 0.03175 | -0.025 | 40.525
13 | 1.303 | 0.03406 | -0.025 | 38.252
13.5 | 1.314 | 0.03726 | -0.026 | 35.274
14 | 1.166 | 0.0938 | -0.017 | 12.427
14.5 | 1.196 | 0.09026 | -0.02 | 13.252
15 | 1.184 | 0.10437 | -0.018 | 11.342
15.5 | 1.183 | 0.11243 | -0.017 | 10.526
16 | 1.18 | 0.12039 | -0.017 | 9.802
16.5 | 1.172 | 0.12742 | -0.017 | 9.2
17 | 1.164 | 0.13439 | -0.017 | 8.662
17.5 | 1.151 | 0.14261 | -0.017 | 8.07
18 | 1.135 | 0.1512 | -0.016 | 7.508
18.5 | 1.12 | 0.15864 | -0.017 | 7.062

## 26. Re 500k Mach 0.00 (2)
BIGFOIL.COM POLAR EXPORT
NACA64-117 a=0.2
NACA64-117 a=0.2 |  |  |  | Cl Max: | 1.1903 | at alpha= | 18.5 | deg
XFOIL ncrit=9 |  |  |  | L/D Max: | 80.7903 | at alpha= | 6.5 | deg
Re: | 500000 |  |  | Cd Min: | 0.22071 | at alpha= | -20 | deg
Mach: | 0 |  |  | Cl=0 at alpha= | -0.53767 | deg
|  |  |  | @ Cl=0.1, Cd= | 0.00885
|  |  |  | @ Cl=0.4, Cd= | 0.0091431
|  |  |  | @ Cl=0.6, Cd= | 0.0092265
alpha (deg) | Cl | Cd | Cm | Cl/Cd
-20 | -0.7118 | 0.22071 | 0.0447 | -3.225
-19.5 | -0.6931 | 0.21539 | 0.0413 | -3.2179
-19 | -0.6997 | 0.20191 | 0.0317 | -3.4654
-18.5 | -0.6794 | 0.19651 | 0.0295 | -3.4573
-18 | -0.8919 | 0.1204 | -0.0091 | -7.4078
-17.5 | -0.9863 | 0.0932 | -0.0262 | -10.5826
-17 | -1.031 | 0.07882 | -0.034 | -13.0804
-16.5 | -1.0629 | 0.06786 | -0.0386 | -15.6631
-16 | -1.0831 | 0.0594 | -0.0412 | -18.234
-15.5 | -1.0919 | 0.05289 | -0.0423 | -20.6447
-15 | -1.0939 | 0.04762 | -0.0425 | -22.9714
-14.5 | -1.0902 | 0.04331 | -0.0421 | -25.172
-14 | -1.0625 | 0.03956 | -0.0412 | -26.8579
-13.5 | -1.0396 | 0.03676 | -0.0406 | -28.2807
-13 | -1.016 | 0.03415 | -0.0397 | -29.7511
-12.5 | -0.9893 | 0.03175 | -0.0387 | -31.1591
-12 | -0.9599 | 0.02959 | -0.0376 | -32.44
-11.5 | -0.9289 | 0.02718 | -0.0363 | -34.1759
-11 | -0.8983 | 0.02519 | -0.0354 | -35.661
-10.5 | -0.8556 | 0.0235 | -0.0364 | -36.4085
-10 | -0.8319 | 0.02211 | -0.0331 | -37.6255
-9.5 | -0.8169 | 0.02008 | -0.0289 | -40.6823
-9 | -0.794 | 0.0187 | -0.0253 | -42.4599
-8.5 | -0.768 | 0.0176 | -0.0215 | -43.6364
-8 | -0.7473 | 0.01633 | -0.0167 | -45.7624
-7 | -0.6703 | 0.01447 | -0.0123 | -46.3234
-6.5 | -0.6301 | 0.0134 | -0.0104 | -47.0224
-6 | -0.5909 | 0.01209 | -0.0085 | -48.8751
-5.5 | -0.5564 | 0.01018 | -0.0063 | -54.6562
-5 | -0.5122 | 0.00906 | -0.005 | -56.5342
-4.5 | -0.4568 | 0.00892 | -0.0051 | -51.2108
-3.5 | -0.3433 | 0.00884 | -0.0055 | -38.8348
-3 | -0.2862 | 0.00887 | -0.0058 | -32.2661
-2.5 | -0.2293 | 0.00902 | -0.006 | -25.4213
-2 | -0.1709 | 0.00893 | -0.0066 | -19.1377
-1.5 | -0.1126 | 0.0089 | -0.0072 | -12.6517
-1 | -0.054 | 0.00885 | -0.0079 | -6.1017
-0.5 | 0.0044 | 0.00884 | -0.0085 | 0.49774
0 | 0.063 | 0.00885 | -0.0092 | 7.1186
0.5 | 0.1214 | 0.00885 | -0.0098 | 13.7175
1 | 0.1798 | 0.00892 | -0.0105 | 20.157
1.5 | 0.2382 | 0.00895 | -0.0112 | 26.6145
2 | 0.2963 | 0.00903 | -0.0117 | 32.8128
2.5 | 0.3545 | 0.00908 | -0.0123 | 39.0419
3 | 0.4122 | 0.00916 | -0.0128 | 45
3.5 | 0.4698 | 0.0092 | -0.0133 | 51.0652
4 | 0.5267 | 0.00922 | -0.0136 | 57.1258
5 | 0.6387 | 0.00923 | -0.0138 | 69.1983
5.5 | 0.6938 | 0.00931 | -0.0138 | 74.522
6 | 0.7478 | 0.00946 | -0.0136 | 79.0486
6.5 | 0.7974 | 0.00987 | -0.0128 | 80.7903
7 | 0.8282 | 0.01153 | -0.0097 | 71.83
7.5 | 0.8518 | 0.01337 | -0.0056 | 63.7098
8 | 0.8716 | 0.01494 | -0.0008 | 58.34
8.5 | 0.879 | 0.01636 | 0.0062 | 53.7286
9 | 0.8883 | 0.01784 | 0.0123 | 49.7926
9.5 | 0.9267 | 0.01979 | 0.0115 | 46.8267
10 | 0.9469 | 0.02204 | 0.0135 | 42.9628
10.5 | 0.9682 | 0.02434 | 0.0153 | 39.7781
11 | 0.9882 | 0.02683 | 0.017 | 36.8319
11.5 | 1.0005 | 0.03001 | 0.0188 | 33.3389
12 | 1.0208 | 0.03268 | 0.0201 | 31.2362
12.5 | 1.0399 | 0.03553 | 0.0211 | 29.2682
13 | 1.0521 | 0.03899 | 0.0224 | 26.9838
13.5 | 1.0726 | 0.04199 | 0.0231 | 25.5442
14 | 1.092 | 0.04518 | 0.0236 | 24.17
14.5 | 1.1108 | 0.04852 | 0.0239 | 22.8937
15 | 1.1293 | 0.05196 | 0.0242 | 21.734
15.5 | 1.1474 | 0.05559 | 0.0246 | 20.6404
16 | 1.1595 | 0.06009 | 0.0239 | 19.2961
16.5 | 1.1707 | 0.06486 | 0.0231 | 18.0496
17 | 1.1789 | 0.07016 | 0.0219 | 16.803
17.5 | 1.1843 | 0.07597 | 0.0201 | 15.589
18 | 1.1902 | 0.08188 | 0.0181 | 14.5359
18.5 | 1.1903 | 0.08877 | 0.0164 | 13.4088
19 | 1.171 | 0.09918 | 0.0111 | 11.8068
19.5 | 1.1456 | 0.11135 | 0.0044 | 10.2883
20 | 1.1128 | 0.12576 | -0.0041 | 8.8486

## 27. Re 500k Mach 0.10 (1)
BIGFOIL.COM POLAR EXPORT
NACA64-117 a=0.2
NACA64-117 a=0.2 |  |  |  | Cl Max: | 1.303 | at alpha= | 13.5 | deg
JavaFoil+Calcfoil stall+Eppler ext transition |  |  |  | L/D Max: | 79.573 | at alpha= | 5.5 | deg
Re: | 500000 |  |  | Cd Min: | 0.0081 | at alpha= | -1.5 | deg
Mach: | 0.1 |  |  | Cl=0 at alpha= | -0.54032 | deg
|  |  |  | @ Cl=0.1, Cd= | 0.0081447
|  |  |  | @ Cl=0.4, Cd= | 0.0083728
|  |  |  | @ Cl=0.6, Cd= | 0.0083402
alpha (deg) | Cl | Cd | Cm | Cl/Cd
-16.5 | -1.06 | 0.13163 | 0.007 | -8.052
-16 | -1.064 | 0.12579 | 0.006 | -8.456
-15.5 | -1.065 | 0.11865 | 0.006 | -8.977
-15 | -1.063 | 0.11096 | 0.006 | -9.578
-14.5 | -1.06 | 0.10474 | 0.006 | -10.118
-14 | -1.05 | 0.09938 | 0.005 | -10.57
-13.5 | -1.039 | 0.09362 | 0.005 | -11.101
-13 | -1.025 | 0.08827 | 0.005 | -11.611
-12.5 | -1.016 | 0.07962 | 0.005 | -12.766
-12 | -0.995 | 0.07541 | 0.005 | -13.189
-11.5 | -1.123 | 0.02635 | 0.007 | -42.628
-11 | -1.094 | 0.02445 | 0.007 | -44.76
-10.5 | -1.063 | 0.02277 | 0.006 | -46.656
-10 | -1.026 | 0.02136 | 0.005 | -48.032
-9.5 | -0.987 | 0.01997 | 0.005 | -49.428
-9 | -0.945 | 0.0189 | 0.004 | -50.007
-8.5 | -0.901 | 0.01782 | 0.003 | -50.533
-8 | -0.854 | 0.01694 | 0.003 | -50.413
-7.5 | -0.805 | 0.01611 | 0.002 | -49.99
-7 | -0.755 | 0.01537 | 0.001 | -49.087
-6.5 | -0.702 | 0.01469 | 0.001 | -47.809
-6 | -0.648 | 0.01409 | 0 | -46.021
-5.5 | -0.593 | 0.01353 | -0.001 | -43.864
-5 | -0.537 | 0.01306 | -0.001 | -41.127
-4.5 | -0.486 | 0.00846 | -0.002 | -57.439
-4 | -0.425 | 0.0084 | -0.003 | -50.621
-3.5 | -0.364 | 0.00828 | -0.004 | -44.003
-3 | -0.303 | 0.00822 | -0.004 | -36.919
-2.5 | -0.242 | 0.00817 | -0.005 | -29.606
-2 | -0.18 | 0.00817 | -0.006 | -22.061
-1.5 | -0.119 | 0.0081 | -0.007 | -14.66
-1 | -0.057 | 0.00812 | -0.007 | -6.988
-0.5 | 0.005 | 0.00811 | -0.008 | 0.647
0 | 0.067 | 0.00815 | -0.009 | 8.252
0.5 | 0.129 | 0.00814 | -0.009 | 15.872
1 | 0.191 | 0.00821 | -0.01 | 23.3
1.5 | 0.253 | 0.00822 | -0.011 | 30.806
2 | 0.315 | 0.00829 | -0.012 | 38.021
2.5 | 0.377 | 0.00832 | -0.012 | 45.344
3 | 0.438 | 0.00846 | -0.013 | 51.738
3.5 | 0.499 | 0.00852 | -0.014 | 58.537
4 | 0.56 | 0.00867 | -0.015 | 64.584
4.5 | 0.617 | 0.0082 | -0.015 | 75.212
5 | 0.674 | 0.00898 | -0.016 | 75.028
5.5 | 0.73 | 0.00917 | -0.017 | 79.573
6 | 0.773 | 0.01526 | -0.017 | 50.673
6.5 | 0.827 | 0.01596 | -0.018 | 51.783
7 | 0.878 | 0.01676 | -0.018 | 52.427
7.5 | 0.929 | 0.01763 | -0.019 | 52.705
8 | 0.978 | 0.01858 | -0.02 | 52.635
8.5 | 1.025 | 0.01952 | -0.02 | 52.494
9 | 1.068 | 0.02072 | -0.021 | 51.568
9.5 | 1.109 | 0.02197 | -0.021 | 50.484
10 | 1.147 | 0.02326 | -0.022 | 49.312
10.5 | 1.182 | 0.02475 | -0.023 | 47.734
11 | 1.213 | 0.02634 | -0.023 | 46.05
11.5 | 1.24 | 0.02802 | -0.024 | 44.253
12 | 1.263 | 0.03001 | -0.024 | 42.096
12.5 | 1.282 | 0.03237 | -0.025 | 39.612
13 | 1.296 | 0.03497 | -0.025 | 37.051
13.5 | 1.303 | 0.03871 | -0.026 | 33.658
14 | 1.148 | 0.09828 | -0.015 | 11.679
14.5 | 1.158 | 0.10373 | -0.016 | 11.159
15 | 1.163 | 0.10896 | -0.016 | 10.676
15.5 | 1.164 | 0.11587 | -0.016 | 10.041
16 | 1.16 | 0.12303 | -0.016 | 9.431
16.5 | 1.149 | 0.13001 | -0.016 | 8.839
17 | 1.138 | 0.13689 | -0.016 | 8.31
17.5 | 1.121 | 0.14559 | -0.016 | 7.701
18 | 1.104 | 0.15402 | -0.016 | 7.169
18.5 | 1.083 | 0.1613 | -0.016 | 6.717

## 28. Re 500k Mach 0.10 (2)
BIGFOIL.COM POLAR EXPORT
NACA64-117 a=0.2
NACA64-117 a=0.2 |  |  |  | Cl Max: | 1.172 | at alpha= | 18 | deg
XFOIL ncrit=9 |  |  |  | L/D Max: | 80.2002 | at alpha= | 6.5 | deg
Re: | 500000 |  |  | Cd Min: | 0.21638 | at alpha= | -19.5 | deg
Mach: | 0.1 |  |  | Cl=0 at alpha= | -0.53754 | deg
|  |  |  | @ Cl=0.1, Cd= | 0.00889
|  |  |  | @ Cl=0.4, Cd= | 0.0091945
|  |  |  | @ Cl=0.6, Cd= | 0.009293
alpha (deg) | Cl | Cd | Cm | Cl/Cd
-19.5 | -0.6941 | 0.21638 | 0.0418 | -3.2078
-19 | -0.6983 | 0.20372 | 0.0327 | -3.4277
-18.5 | -0.6796 | 0.19757 | 0.03 | -3.4398
-18 | -0.6589 | 0.19252 | 0.0272 | -3.4225
-17.5 | -0.9219 | 0.10651 | -0.0185 | -8.6555
-17 | -0.9824 | 0.08761 | -0.0301 | -11.2133
-16.5 | -1.0242 | 0.07421 | -0.0368 | -13.8014
-16 | -1.0524 | 0.0641 | -0.0407 | -16.4181
-15.5 | -1.0685 | 0.05639 | -0.0427 | -18.9484
-15 | -1.0766 | 0.05025 | -0.0435 | -21.4249
-14.5 | -1.0771 | 0.0453 | -0.0434 | -23.777
-14 | -1.0578 | 0.04097 | -0.0425 | -25.8189
-13.5 | -1.0358 | 0.03794 | -0.0418 | -27.301
-13 | -1.0135 | 0.03513 | -0.041 | -28.85
-12.5 | -0.9876 | 0.03258 | -0.04 | -30.3131
-12 | -0.9586 | 0.03027 | -0.0389 | -31.6683
-11.5 | -0.9272 | 0.02785 | -0.0375 | -33.2926
-11 | -0.8965 | 0.02577 | -0.0366 | -34.7885
-10.5 | -0.8537 | 0.024 | -0.0376 | -35.5708
-10 | -0.8286 | 0.02265 | -0.0344 | -36.5828
-9.5 | -0.8139 | 0.02049 | -0.0303 | -39.7218
-9 | -0.7911 | 0.01902 | -0.0267 | -41.5931
-8.5 | -0.7653 | 0.01782 | -0.023 | -42.9461
-8 | -0.747 | 0.01651 | -0.0178 | -45.2453
-7.5 | -0.7101 | 0.01563 | -0.0153 | -45.4319
-7 | -0.6723 | 0.01459 | -0.0129 | -46.0795
-6.5 | -0.6315 | 0.01356 | -0.011 | -46.5708
-6 | -0.5924 | 0.01227 | -0.009 | -48.2804
-5.5 | -0.5574 | 0.01042 | -0.0067 | -53.4933
-5 | -0.5151 | 0.00911 | -0.0052 | -56.5423
-4.5 | -0.4596 | 0.00895 | -0.0052 | -51.352
-4 | -0.4026 | 0.00893 | -0.0054 | -45.084
-3.5 | -0.3454 | 0.00887 | -0.0056 | -38.9402
-3 | -0.2879 | 0.0089 | -0.0059 | -32.3483
-2.5 | -0.2307 | 0.00905 | -0.006 | -25.4917
-2 | -0.172 | 0.00896 | -0.0066 | -19.1964
-1.5 | -0.1133 | 0.00894 | -0.0072 | -12.6734
-1 | -0.0542 | 0.00888 | -0.008 | -6.1036
-0.5 | 0.0044 | 0.00888 | -0.0086 | 0.4955
0 | 0.0635 | 0.00889 | -0.0093 | 7.1429
0.5 | 0.1221 | 0.00889 | -0.0099 | 13.7345
1 | 0.1809 | 0.00895 | -0.0106 | 20.2123
1.5 | 0.2397 | 0.00898 | -0.0112 | 26.6927
2 | 0.2982 | 0.00909 | -0.0118 | 32.8053
2.5 | 0.3567 | 0.00912 | -0.0124 | 39.1118
3 | 0.4148 | 0.00922 | -0.0129 | 44.9892
3.5 | 0.4727 | 0.00924 | -0.0133 | 51.158
4 | 0.5301 | 0.00926 | -0.0136 | 57.2462
4.5 | 0.587 | 0.0093 | -0.0138 | 63.1183
5 | 0.6427 | 0.00927 | -0.0137 | 69.3312
5.5 | 0.698 | 0.00936 | -0.0137 | 74.5726
6 | 0.7524 | 0.00951 | -0.0135 | 79.1167
6.5 | 0.8012 | 0.00999 | -0.0125 | 80.2002
7 | 0.83 | 0.01176 | -0.009 | 70.5782
7.5 | 0.8521 | 0.01363 | -0.0047 | 62.5165
8 | 0.8698 | 0.01516 | 0.0006 | 57.3747
9.5 | 0.9246 | 0.02026 | 0.0125 | 45.6367
10 | 0.9425 | 0.02274 | 0.0146 | 41.4468
10.5 | 0.9651 | 0.02502 | 0.0163 | 38.5731
11 | 0.9837 | 0.02768 | 0.018 | 35.5383
11.5 | 0.9973 | 0.03083 | 0.0198 | 32.3484
12 | 1.017 | 0.03362 | 0.021 | 30.2499
12.5 | 1.0356 | 0.03658 | 0.022 | 28.3106
13 | 1.048 | 0.04008 | 0.0235 | 26.1477
13.5 | 1.0694 | 0.04311 | 0.024 | 24.8063
14 | 1.0888 | 0.04639 | 0.0245 | 23.4706
14.5 | 1.1074 | 0.04985 | 0.0248 | 22.2146
15 | 1.1263 | 0.05332 | 0.0252 | 21.1234
15.5 | 1.1418 | 0.05741 | 0.0253 | 19.8885
16 | 1.1526 | 0.06219 | 0.0245 | 18.5335
16.5 | 1.1617 | 0.06738 | 0.0235 | 17.241
17 | 1.167 | 0.07321 | 0.022 | 15.9404
17.5 | 1.1696 | 0.07961 | 0.0198 | 14.6916
18 | 1.172 | 0.0862 | 0.0175 | 13.5963
18.5 | 1.1627 | 0.09481 | 0.0145 | 12.2635
19 | 1.1381 | 0.1066 | 0.008 | 10.6764
19.5 | 1.1052 | 0.12082 | -0.0004 | 9.1475
20 | 1.063 | 0.13795 | -0.0111 | 7.7057

## 29. Re 500k Mach 0.25 (1)
BIGFOIL.COM POLAR EXPORT
NACA64-117 a=0.2
NACA64-117 a=0.2 |  |  |  | Cl Max: | 1.238 | at alpha= | 12 | deg
JavaFoil+Calcfoil stall+Eppler ext transition |  |  |  | L/D Max: | 79.01 | at alpha= | 5.5 | deg
Re: | 500000 |  |  | Cd Min: | 0.00821 | at alpha= | -1 | deg
Mach: | 0.25 |  |  | Cl=0 at alpha= | -0.53968 | deg
|  |  |  | @ Cl=0.1, Cd= | 0.0082597
|  |  |  | @ Cl=0.4, Cd= | 0.0084932
|  |  |  | @ Cl=0.6, Cd= | 0.0086373
alpha (deg) | Cl | Cd | Cm | Cl/Cd
-16 | -0.906 | 0.13778 | 0.006 | -6.579
-15.5 | -0.933 | 0.13031 | 0.006 | -7.16
-15 | -0.954 | 0.12038 | 0.006 | -7.923
-14.5 | -0.97 | 0.11177 | 0.005 | -8.676
-14 | -0.98 | 0.10438 | 0.005 | -9.387
-13.5 | -0.985 | 0.09852 | 0.005 | -9.994
-13 | -0.985 | 0.09322 | 0.005 | -10.562
-12.5 | -0.979 | 0.08664 | 0.005 | -11.302
-12 | -0.968 | 0.08152 | 0.004 | -11.874
-11.5 | -0.957 | 0.07538 | 0.004 | -12.696
-11 | -1.074 | 0.02868 | 0.007 | -37.454
-10.5 | -1.059 | 0.02505 | 0.006 | -42.251
-10 | -1.029 | 0.02306 | 0.006 | -44.615
-9.5 | -0.994 | 0.02154 | 0.005 | -46.153
-9 | -0.955 | 0.02015 | 0.004 | -47.399
-8.5 | -0.913 | 0.01901 | 0.004 | -48.026
-8 | -0.868 | 0.01782 | 0.003 | -48.694
-7.5 | -0.82 | 0.01689 | 0.002 | -48.511
-7 | -0.769 | 0.01607 | 0.001 | -47.875
-6.5 | -0.717 | 0.01531 | 0.001 | -46.806
-6 | -0.662 | 0.01464 | 0 | -45.247
-5.5 | -0.607 | 0.01403 | -0.001 | -43.253
-5 | -0.549 | 0.01345 | -0.001 | -40.843
-4.5 | -0.499 | 0.00861 | -0.002 | -57.925
-4 | -0.437 | 0.00851 | -0.003 | -51.295
-3.5 | -0.374 | 0.00841 | -0.004 | -44.506
-3 | -0.312 | 0.00834 | -0.004 | -37.371
-2.5 | -0.249 | 0.00828 | -0.005 | -30.025
-2 | -0.185 | 0.00828 | -0.006 | -22.385
-1.5 | -0.122 | 0.00825 | -0.007 | -14.794
-1 | -0.058 | 0.00821 | -0.007 | -7.1
-0.5 | 0.005 | 0.00822 | -0.008 | 0.657
0 | 0.069 | 0.00825 | -0.009 | 8.383
0.5 | 0.133 | 0.00827 | -0.01 | 16.071
1 | 0.197 | 0.0083 | -0.01 | 23.665
1.5 | 0.26 | 0.00836 | -0.011 | 31.143
2 | 0.324 | 0.00841 | -0.012 | 38.518
2.5 | 0.388 | 0.00847 | -0.013 | 45.758
3 | 0.45 | 0.00859 | -0.014 | 52.334
3.5 | 0.512 | 0.00875 | -0.014 | 58.577
4 | 0.571 | 0.00827 | -0.015 | 69.093
4.5 | 0.631 | 0.00903 | -0.016 | 69.823
5 | 0.689 | 0.00922 | -0.016 | 74.777
5.5 | 0.746 | 0.00945 | -0.017 | 79.01
6 | 0.791 | 0.01591 | -0.017 | 49.689
6.5 | 0.845 | 0.01672 | -0.018 | 50.494
7 | 0.897 | 0.01759 | -0.019 | 50.98
7.5 | 0.947 | 0.01858 | -0.019 | 50.995
8 | 0.996 | 0.01962 | -0.02 | 50.753
8.5 | 1.042 | 0.02084 | -0.021 | 49.993
9 | 1.083 | 0.02211 | -0.021 | 49.01
9.5 | 1.121 | 0.02348 | -0.022 | 47.747
10 | 1.155 | 0.02502 | -0.023 | 46.163
10.5 | 1.184 | 0.0266 | -0.023 | 44.524
11 | 1.208 | 0.02866 | -0.024 | 42.16
11.5 | 1.226 | 0.03087 | -0.024 | 39.716
12 | 1.238 | 0.03316 | -0.025 | 37.331
12.5 | 1.226 | 0.04034 | -0.025 | 30.383
13 | 1.089 | 0.08994 | -0.015 | 12.112
13.5 | 1.084 | 0.09767 | -0.014 | 11.101
14 | 1.078 | 0.10435 | -0.014 | 10.331
14.5 | 1.068 | 0.11092 | -0.015 | 9.631
15 | 1.051 | 0.11898 | -0.014 | 8.83
15.5 | 1.029 | 0.12946 | -0.015 | 7.95
16 | 1.002 | 0.13628 | -0.015 | 7.351
16.5 | 0.963 | 0.14338 | -0.015 | 6.716
17 | 0.919 | 0.15627 | -0.015 | 5.882

## 30. Re 500k Mach 0.25 (2)
BIGFOIL.COM POLAR EXPORT
NACA64-117 a=0.2
NACA64-117 a=0.2 |  |  |  | Cl Max: | 1.094 | at alpha= | 15 | deg
XFOIL ncrit=9 |  |  |  | L/D Max: | 79.1344 | at alpha= | 6 | deg
Re: | 500000 |  |  | Cd Min: | 0.23072 | at alpha= | 20 | deg
Mach: | 0.25 |  |  | Cl=0 at alpha= | -0.53872 | deg
|  |  |  | @ Cl=0.1, Cd= | 0.0090784
|  |  |  | @ Cl=0.4, Cd= | 0.0093622
|  |  |  | @ Cl=0.6, Cd= | 0.0094777
alpha (deg) | Cl | Cd | Cm | Cl/Cd
-19 | -0.6842 | 0.21484 | 0.0402 | -3.1847
-18.5 | -0.6822 | 0.20332 | 0.0327 | -3.3553
-18 | -0.6595 | 0.1981 | 0.03 | -3.3291
-17.5 | -0.6416 | 0.19175 | 0.0262 | -3.346
-16 | -0.8746 | 0.0963 | -0.0274 | -9.082
-15.5 | -0.9152 | 0.08163 | -0.0361 | -11.2116
-15 | -0.9502 | 0.06962 | -0.0423 | -13.6484
-14.5 | -0.9767 | 0.06004 | -0.046 | -16.2675
-14 | -0.9909 | 0.05223 | -0.0474 | -18.9719
-13.5 | -0.9897 | 0.04669 | -0.0478 | -21.1973
-13 | -0.9816 | 0.04212 | -0.0475 | -23.3048
-12.5 | -0.9672 | 0.0382 | -0.0467 | -25.3194
-12 | -0.9467 | 0.03471 | -0.0455 | -27.2746
-11.5 | -0.9205 | 0.03179 | -0.0443 | -28.9556
-11 | -0.8879 | 0.02905 | -0.0428 | -30.5645
-10.5 | -0.8449 | 0.02687 | -0.0436 | -31.444
-10 | -0.8198 | 0.02512 | -0.0404 | -32.6354
-9.5 | -0.7978 | 0.02305 | -0.0369 | -34.6117
-9 | -0.776 | 0.02105 | -0.0336 | -36.8646
-8.5 | -0.751 | 0.0194 | -0.0302 | -38.7113
-8 | -0.7309 | 0.01769 | -0.0259 | -41.3171
-7.5 | -0.7094 | 0.01646 | -0.0208 | -43.0984
-7 | -0.6784 | 0.01535 | -0.017 | -44.1954
-6.5 | -0.6394 | 0.01433 | -0.0143 | -44.6197
-6 | -0.5996 | 0.01314 | -0.0119 | -45.6317
-5.5 | -0.5628 | 0.01155 | -0.0093 | -48.7273
-5 | -0.5311 | 0.0094 | -0.0063 | -56.5
-4.5 | -0.4749 | 0.00914 | -0.0059 | -51.9584
-4 | -0.4162 | 0.00905 | -0.006 | -45.989
-3.5 | -0.3571 | 0.00908 | -0.0061 | -39.3282
-3 | -0.2974 | 0.00908 | -0.0063 | -32.7533
-2.5 | -0.2384 | 0.00922 | -0.0063 | -25.8568
-2 | -0.1776 | 0.00919 | -0.0069 | -19.3254
-1.5 | -0.1169 | 0.0091 | -0.0075 | -12.8462
-1 | -0.056 | 0.00908 | -0.0082 | -6.1674
-0.5 | 0.0047 | 0.00906 | -0.0089 | 0.51876
0 | 0.0657 | 0.00905 | -0.0096 | 7.2597
0.5 | 0.1262 | 0.0091 | -0.0102 | 13.8681
1 | 0.1872 | 0.00913 | -0.0109 | 20.5038
1.5 | 0.2477 | 0.00918 | -0.0115 | 26.9826
2 | 0.3085 | 0.0093 | -0.0122 | 33.172
2.5 | 0.3686 | 0.00931 | -0.0126 | 39.5918
3 | 0.4288 | 0.00941 | -0.0131 | 45.5685
3.5 | 0.4892 | 0.00948 | -0.0136 | 51.6034
4 | 0.5481 | 0.00946 | -0.0137 | 57.9387
4.5 | 0.6069 | 0.00948 | -0.0137 | 64.019
5 | 0.6643 | 0.0095 | -0.0134 | 69.9263
5.5 | 0.7219 | 0.00959 | -0.0133 | 75.2763
6 | 0.7771 | 0.00982 | -0.0127 | 79.1344
6.5 | 0.8155 | 0.01098 | -0.0099 | 74.2714
7 | 0.836 | 0.01303 | -0.005 | 64.1596
7.5 | 0.8481 | 0.01484 | 0.0014 | 57.1496
8 | 0.8506 | 0.01665 | 0.0088 | 51.0871
8.5 | 0.8601 | 0.01862 | 0.0144 | 46.1923
9 | 0.8726 | 0.02057 | 0.0192 | 42.421
9.5 | 0.911 | 0.02318 | 0.0176 | 39.3011
10 | 0.9267 | 0.02621 | 0.0196 | 35.3567
10.5 | 0.9471 | 0.02899 | 0.0213 | 32.6699
11 | 0.9581 | 0.03254 | 0.0231 | 29.4438
11.5 | 0.9782 | 0.03556 | 0.0245 | 27.5084
12 | 0.997 | 0.03876 | 0.0257 | 25.7224
12.5 | 1.0138 | 0.04227 | 0.0268 | 23.9839
13 | 1.0328 | 0.04574 | 0.0278 | 22.5798
13.5 | 1.0521 | 0.04944 | 0.0284 | 21.2803
14 | 1.0693 | 0.05346 | 0.0287 | 20.0019
14.5 | 1.0846 | 0.05783 | 0.0288 | 18.755
15 | 1.094 | 0.06307 | 0.0288 | 17.3458
15.5 | 1.0921 | 0.07007 | 0.0268 | 15.5858
16 | 1.0849 | 0.07813 | 0.0242 | 13.8858
16.5 | 1.071 | 0.08763 | 0.0203 | 12.2218
17 | 1.0506 | 0.09879 | 0.0148 | 10.6347
17.5 | 1.0241 | 0.11177 | 0.0075 | 9.1626
18 | 0.9851 | 0.12825 | -0.0027 | 7.6811
18.5 | 0.7883 | 0.19028 | -0.0384 | 4.1428
19 | 0.7705 | 0.21217 | -0.0486 | 3.6315
19.5 | 0.7943 | 0.2161 | -0.0506 | 3.6756
20 | 0.7904 | 0.23072 | -0.06 | 3.4258

## 31. Re 500k Mach 0.50 (1)
BIGFOIL.COM POLAR EXPORT
NACA64-117 a=0.2
NACA64-117 a=0.2 |  |  |  | Cl Max: | 1.141 | at alpha= | 20 | deg
JavaFoil+Calcfoil stall+Eppler ext transition |  |  |  | L/D Max: | 71.348 | at alpha= | 5 | deg
Re: | 500000 |  |  | Cd Min: | 0.00851 | at alpha= | 1.5 | deg
Mach: | 0.5 |  |  | Cl=0 at alpha= | -0.54225 | deg
|  |  |  | @ Cl=0.1, Cd= | 0.0087764
|  |  |  | @ Cl=0.4, Cd= | 0.0091854
|  |  |  | @ Cl=0.6, Cd= | 0.0097655
alpha (deg) | Cl | Cd | Cm | Cl/Cd
-20 | -1.086 | 0.23532 | 0.012 | -4.617
-19.5 | -1.06 | 0.22545 | 0.012 | -4.7
-19 | -1.033 | 0.22003 | 0.011 | -4.694
-18.5 | -1.003 | 0.21115 | 0.011 | -4.75
-18 | -0.976 | 0.20585 | 0.01 | -4.74
-17.5 | -0.949 | 0.1983 | 0.01 | -4.784
-17 | -0.922 | 0.19191 | 0.009 | -4.802
-16.5 | -0.892 | 0.19236 | 0.009 | -4.639
-16 | -0.865 | 0.18198 | 0.008 | -4.752
-15.5 | -0.837 | 0.17161 | 0.008 | -4.88
-15 | -0.81 | 0.1695 | 0.007 | -4.779
-14.5 | -0.781 | 0.16395 | 0.007 | -4.764
-14 | -0.753 | 0.15983 | 0.006 | -4.713
-13.5 | -0.726 | 0.15471 | 0.006 | -4.691
-13 | -0.698 | 0.14369 | 0.005 | -4.86
-12.5 | -0.671 | 0.14624 | 0.005 | -4.586
-12 | -0.642 | 0.1352 | 0.004 | -4.747
-11.5 | -0.614 | 0.13207 | 0.004 | -4.651
-11 | -0.587 | 0.12466 | 0.004 | -4.705
-10.5 | -0.559 | 0.11506 | 0.003 | -4.858
-10 | -0.53 | 0.10555 | 0.003 | -5.024
-9.5 | -0.503 | 0.09171 | 0.002 | -5.482
-9 | -0.709 | 0.0671 | 0.002 | -10.573
-8.5 | -0.75 | 0.05944 | 0.002 | -12.619
-8 | -0.876 | 0.02357 | 0.003 | -37.158
-7.5 | -0.854 | 0.02149 | 0.002 | -39.755
-7 | -0.817 | 0.01994 | 0.002 | -40.962
-6.5 | -0.771 | 0.0187 | 0.001 | -41.196
-6 | -0.718 | 0.01754 | 0 | -40.941
-5.5 | -0.662 | 0.01647 | -0.001 | -40.171
-5 | -0.602 | 0.01562 | -0.002 | -38.511
-4.5 | -0.539 | 0.01487 | -0.002 | -36.246
-4 | -0.481 | 0.00934 | -0.003 | -51.521
-3.5 | -0.415 | 0.00915 | -0.004 | -45.329
-3 | -0.348 | 0.009 | -0.005 | -38.626
-2.5 | -0.278 | 0.00886 | -0.006 | -31.315
-2 | -0.207 | 0.00883 | -0.007 | -23.438
-1.5 | -0.136 | 0.00875 | -0.007 | -15.593
-1 | -0.065 | 0.00878 | -0.008 | -7.426
-0.5 | 0.006 | 0.00875 | -0.009 | 0.69
0 | 0.077 | 0.00877 | -0.01 | 8.812
0.5 | 0.149 | 0.00879 | -0.011 | 16.89
1 | 0.22 | 0.00884 | -0.012 | 24.846
1.5 | 0.289 | 0.00851 | -0.013 | 34.01
2 | 0.359 | 0.00912 | -0.013 | 39.357
2.5 | 0.428 | 0.00923 | -0.014 | 46.397
3 | 0.495 | 0.0094 | -0.015 | 52.603
3.5 | 0.562 | 0.00961 | -0.016 | 58.435
4 | 0.628 | 0.00988 | -0.016 | 63.553
4.5 | 0.692 | 0.01019 | -0.017 | 67.947
5 | 0.755 | 0.01058 | -0.018 | 71.348
5.5 | 0.805 | 0.01815 | -0.018 | 44.359
6 | 0.862 | 0.01932 | -0.019 | 44.642
6.5 | 0.916 | 0.02062 | -0.02 | 44.424
7 | 0.965 | 0.0221 | -0.021 | 43.655
7.5 | 1.007 | 0.02384 | -0.021 | 42.254
8 | 1.041 | 0.02579 | -0.022 | 40.367
8.5 | 1.061 | 0.02806 | -0.023 | 37.809
9 | 0.9 | 0.06252 | -0.012 | 14.391
9.5 | 0.827 | 0.07108 | -0.011 | 11.629
10 | 0.59 | 0.10162 | -0.011 | 5.802
10.5 | 0.617 | 0.11459 | -0.011 | 5.385
11 | 0.645 | 0.1162 | -0.011 | 5.547
11.5 | 0.673 | 0.13045 | -0.013 | 5.158
12 | 0.7 | 0.12807 | -0.013 | 5.468
12.5 | 0.727 | 0.13705 | -0.013 | 5.308
13 | 0.756 | 0.14843 | -0.015 | 5.094
13.5 | 0.784 | 0.14802 | -0.015 | 5.294
14 | 0.811 | 0.15585 | -0.016 | 5.203
14.5 | 0.838 | 0.16127 | -0.016 | 5.198
15 | 0.867 | 0.17327 | -0.018 | 5.004
15.5 | 0.894 | 0.18185 | -0.018 | 4.917
16 | 0.921 | 0.18885 | -0.019 | 4.878
16.5 | 0.951 | 0.18824 | -0.02 | 5.051
17 | 0.978 | 0.19857 | -0.021 | 4.924
17.5 | 1.005 | 0.20097 | -0.021 | 4.999
18 | 1.032 | 0.21089 | -0.022 | 4.892
18.5 | 1.061 | 0.22098 | -0.023 | 4.802
19 | 1.088 | 0.22222 | -0.023 | 4.896
19.5 | 1.115 | 0.23402 | -0.024 | 4.763
20 | 1.141 | 0.23929 | -0.024 | 4.769

## 32. Re 500k Mach 0.50 (2)
BIGFOIL.COM POLAR EXPORT
NACA64-117 a=0.2
NACA64-117 a=0.2 |  |  |  | Cl Max: | 0.9083 | at alpha= | 11.5 | deg
XFOIL ncrit=9 |  |  |  | L/D Max: | 75.1842 | at alpha= | 5.5 | deg
Re: | 500000 |  |  | Cd Min: | 0.25379 | at alpha= | -20 | deg
Mach: | 0.5 |  |  | Cl=0 at alpha= | -0.54179 | deg
|  |  |  | @ Cl=0.1, Cd= | 0.0099449
|  |  |  | @ Cl=0.4, Cd= | 0.010321
|  |  |  | @ Cl=0.6, Cd= | 0.010558
alpha (deg) | Cl | Cd | Cm | Cl/Cd
-20 | -0.7677 | 0.25379 | 0.062 | -3.0249
-19.5 | -0.7448 | 0.24627 | 0.0571 | -3.0243
-19 | -0.7319 | 0.23615 | 0.0491 | -3.0993
-18.5 | -0.7076 | 0.22782 | 0.045 | -3.106
-18 | -0.6827 | 0.22083 | 0.0409 | -3.0915
-17.5 | -0.6613 | 0.21279 | 0.0358 | -3.1078
-17 | -0.6586 | 0.20062 | 0.026 | -3.2828
-16.5 | -0.6271 | 0.19429 | 0.0243 | -3.2276
-16 | -0.6038 | 0.18717 | 0.0202 | -3.2259
-15.5 | -0.6025 | 0.17446 | 0.0106 | -3.4535
-15 | -0.5854 | 0.16392 | 0.0064 | -3.5713
-14.5 | -0.5799 | 0.15174 | 0.0002 | -3.8217
-14 | -0.5685 | 0.14239 | -0.0051 | -3.9926
-13.5 | -0.5753 | 0.1286 | -0.0129 | -4.4736
-13 | -0.5956 | 0.11281 | -0.022 | -5.2797
-12.5 | -0.6408 | 0.09304 | -0.0345 | -6.8874
-12 | -0.6813 | 0.07698 | -0.0456 | -8.8504
-11.5 | -0.7087 | 0.06361 | -0.0561 | -11.1413
-11 | -0.7348 | 0.05396 | -0.0599 | -13.6175
-10.5 | -0.7543 | 0.04623 | -0.0607 | -16.3162
-10 | -0.7623 | 0.03982 | -0.0598 | -19.1436
-9.5 | -0.7523 | 0.03507 | -0.0575 | -21.4514
-9 | -0.7305 | 0.03151 | -0.0544 | -23.1831
-8.5 | -0.7021 | 0.02868 | -0.0511 | -24.4805
-8 | -0.6718 | 0.02619 | -0.0477 | -25.651
-7.5 | -0.6511 | 0.02338 | -0.044 | -27.8486
-7 | -0.6269 | 0.02093 | -0.0402 | -29.9522
-6.5 | -0.6064 | 0.0185 | -0.036 | -32.7784
-6 | -0.5844 | 0.01645 | -0.0311 | -35.5258
-5.5 | -0.5665 | 0.01487 | -0.0245 | -38.0968
-5 | -0.5442 | 0.01317 | -0.0184 | -41.3212
-4.5 | -0.5304 | 0.01048 | -0.0117 | -50.6107
-4 | -0.4756 | 0.00985 | -0.0094 | -48.2843
-3.5 | -0.4081 | 0.00982 | -0.0088 | -41.558
-3 | -0.3404 | 0.00994 | -0.0083 | -34.2455
-2.5 | -0.2722 | 0.0101 | -0.0079 | -26.9505
-2 | -0.2032 | 0.01009 | -0.0082 | -20.1388
-1.5 | -0.1332 | 0.00998 | -0.0088 | -13.3467
-1 | -0.0636 | 0.00996 | -0.0094 | -6.3855
-0.5 | 0.0058 | 0.00992 | -0.0101 | 0.58468
0 | 0.0753 | 0.00992 | -0.0108 | 7.5907
0.5 | 0.1446 | 0.00999 | -0.0115 | 14.4745
1 | 0.2139 | 0.01005 | -0.0121 | 21.2836
1.5 | 0.2834 | 0.01013 | -0.0128 | 27.9763
2 | 0.3524 | 0.01028 | -0.0132 | 34.2802
2.5 | 0.4215 | 0.01034 | -0.0136 | 40.764
3 | 0.4908 | 0.01053 | -0.0139 | 46.6097
3.5 | 0.5596 | 0.0106 | -0.0138 | 52.7925
4 | 0.6272 | 0.01053 | -0.0132 | 59.5632
4.5 | 0.6941 | 0.01055 | -0.0123 | 65.7915
5 | 0.7579 | 0.01059 | -0.0107 | 71.5675
5.5 | 0.8165 | 0.01086 | -0.0083 | 75.1842
6 | 0.8241 | 0.01284 | 0.0003 | 64.1822
6.5 | 0.8003 | 0.01574 | 0.0115 | 50.845
7 | 0.7887 | 0.01944 | 0.0183 | 40.571
7.5 | 0.7888 | 0.02309 | 0.0233 | 34.162
8 | 0.7971 | 0.02651 | 0.0274 | 30.0679
8.5 | 0.8072 | 0.02997 | 0.0311 | 26.9336
9 | 0.8126 | 0.03359 | 0.0351 | 24.1917
10 | 0.8608 | 0.04208 | 0.0348 | 20.4563
10.5 | 0.8809 | 0.04619 | 0.0363 | 19.0712
11 | 0.8971 | 0.05091 | 0.0373 | 17.6213
11.5 | 0.9083 | 0.05647 | 0.0379 | 16.0846
12 | 0.9076 | 0.0637 | 0.037 | 14.248
12.5 | 0.8951 | 0.07284 | 0.034 | 12.2886
13 | 0.8759 | 0.08354 | 0.029 | 10.4848
13.5 | 0.856 | 0.09518 | 0.0226 | 8.9935
14 | 0.8296 | 0.10875 | 0.0142 | 7.6285
14.5 | 0.7966 | 0.12467 | 0.0038 | 6.3897
15 | 0.7433 | 0.14711 | -0.0106 | 5.0527
15.5 | 0.7211 | 0.16532 | -0.021 | 4.3618
16 | 0.7216 | 0.17864 | -0.0285 | 4.0394
16.5 | 0.7293 | 0.19041 | -0.0353 | 3.8302

## 33. Re 750k Mach 0.00 (1)
BIGFOIL.COM POLAR EXPORT
NACA64-117 a=0.2
NACA64-117 a=0.2 |  |  |  | Cl Max: | 1.337 | at alpha= | 14.5 | deg
JavaFoil+Calcfoil stall+Eppler ext transition |  |  |  | L/D Max: | 91.454 | at alpha= | 5.5 | deg
Re: | 750000 |  |  | Cd Min: | 0.00722 | at alpha= | 0 | deg
Mach: | 0 |  |  | Cl=0 at alpha= | -0.54098 | deg
|  |  |  | @ Cl=0.1, Cd= | 0.0072519
|  |  |  | @ Cl=0.4, Cd= | 0.0074208
|  |  |  | @ Cl=0.6, Cd= | 0.0077003
alpha (deg) | Cl | Cd | Cm | Cl/Cd
-18.5 | -1.055 | 0.15283 | 0.008 | -6.905
-18 | -1.066 | 0.14758 | 0.008 | -7.222
-17.5 | -1.073 | 0.13885 | 0.007 | -7.731
-17 | -1.08 | 0.13156 | 0.007 | -8.21
-16.5 | -1.085 | 0.12462 | 0.007 | -8.708
-16 | -1.086 | 0.11817 | 0.007 | -9.193
-15.5 | -1.089 | 0.10931 | 0.007 | -9.965
-15 | -1.087 | 0.10234 | 0.007 | -10.618
-14.5 | -1.089 | 0.09172 | 0.007 | -11.875
-14 | -1.183 | 0.04526 | 0.01 | -26.127
-13.5 | -1.204 | 0.03318 | 0.009 | -36.29
-13 | -1.196 | 0.02942 | 0.009 | -40.661
-12.5 | -1.18 | 0.02696 | 0.008 | -43.746
-12 | -1.158 | 0.02509 | 0.008 | -46.145
-11.5 | -1.133 | 0.02319 | 0.007 | -48.87
-11 | -1.102 | 0.02161 | 0.007 | -50.976
-10.5 | -1.066 | 0.02049 | 0.006 | -52.053
-10 | -1.029 | 0.0192 | 0.005 | -53.601
-9.5 | -0.989 | 0.01799 | 0.005 | -54.969
-9 | -0.946 | 0.01705 | 0.004 | -55.507
-8.5 | -0.902 | 0.01613 | 0.003 | -55.882
-8 | -0.854 | 0.01532 | 0.003 | -55.756
-7.5 | -0.805 | 0.01459 | 0.002 | -55.186
-7 | -0.755 | 0.01393 | 0.001 | -54.155
-6.5 | -0.702 | 0.01335 | 0.001 | -52.582
-6 | -0.648 | 0.01282 | 0 | -50.551
-5.5 | -0.593 | 0.01233 | -0.001 | -48.128
-5 | -0.537 | 0.01191 | -0.001 | -45.082
-4.5 | -0.483 | 0.00749 | -0.002 | -64.579
-4 | -0.423 | 0.00744 | -0.003 | -56.863
-3.5 | -0.363 | 0.00735 | -0.004 | -49.35
-3 | -0.302 | 0.00731 | -0.004 | -41.304
-2.5 | -0.241 | 0.0073 | -0.005 | -32.974
-2 | -0.179 | 0.00726 | -0.006 | -24.727
-1.5 | -0.118 | 0.00727 | -0.006 | -16.256
-1 | -0.056 | 0.00724 | -0.007 | -7.795
-0.5 | 0.005 | 0.00726 | -0.008 | 0.72
0 | 0.067 | 0.00722 | -0.009 | 9.263
0.5 | 0.129 | 0.00728 | -0.009 | 17.676
1 | 0.19 | 0.00729 | -0.01 | 26.12
1.5 | 0.252 | 0.00732 | -0.011 | 34.397
2 | 0.314 | 0.00736 | -0.012 | 42.629
2.5 | 0.375 | 0.0074 | -0.012 | 50.709
3 | 0.435 | 0.00745 | -0.013 | 58.435
3.5 | 0.496 | 0.00753 | -0.014 | 65.902
4 | 0.557 | 0.0076 | -0.015 | 73.28
4.5 | 0.617 | 0.00774 | -0.015 | 79.687
5 | 0.676 | 0.00791 | -0.016 | 85.452
5.5 | 0.735 | 0.00804 | -0.017 | 91.454
6 | 0.773 | 0.01387 | -0.017 | 55.689
6.5 | 0.826 | 0.01452 | -0.018 | 56.887
7 | 0.878 | 0.01523 | -0.018 | 57.65
7.5 | 0.929 | 0.01599 | -0.019 | 58.078
8 | 0.978 | 0.01681 | -0.02 | 58.181
8.5 | 1.025 | 0.01768 | -0.02 | 57.97
9 | 1.069 | 0.01876 | -0.021 | 56.995
9.5 | 1.11 | 0.01987 | -0.021 | 55.884
10 | 1.149 | 0.02097 | -0.022 | 54.786
10.5 | 1.185 | 0.02224 | -0.023 | 53.263
11 | 1.217 | 0.02372 | -0.023 | 51.306
11.5 | 1.246 | 0.02523 | -0.024 | 49.389
12 | 1.271 | 0.02678 | -0.024 | 47.48
12.5 | 1.293 | 0.02887 | -0.025 | 44.771
13 | 1.311 | 0.03082 | -0.025 | 42.537
13.5 | 1.324 | 0.03326 | -0.026 | 39.813
14 | 1.332 | 0.03624 | -0.026 | 36.761
14.5 | 1.337 | 0.03954 | -0.027 | 33.813
15 | 1.335 | 0.04398 | -0.027 | 30.368
15.5 | 1.327 | 0.0502 | -0.027 | 26.43
16 | 1.317 | 0.05599 | -0.027 | 23.519
16.5 | 1.28 | 0.07069 | -0.027 | 18.112
17 | 1.2 | 0.10999 | -0.023 | 10.909
17.5 | 1.167 | 0.12878 | -0.02 | 9.064
18 | 1.144 | 0.14206 | -0.019 | 8.053
18.5 | 1.131 | 0.14629 | -0.02 | 7.733
19 | 1.11 | 0.15643 | -0.019 | 7.094
19.5 | 1.087 | 0.16613 | -0.019 | 6.545

## 34. Re 750k Mach 0.00 (2)
BIGFOIL.COM POLAR EXPORT
NACA64-117 a=0.2
NACA64-117 a=0.2 |  |  |  | Cl Max: | 1.2189 | at alpha= | 18.5 | deg
XFOIL ncrit=9 |  |  |  | L/D Max: | 88.9256 | at alpha= | 6 | deg
Re: | 750000 |  |  | Cd Min: | 0.12604 | at alpha= | -20 | deg
Mach: | 0 |  |  | Cl=0 at alpha= | -0.54082 | deg
|  |  |  | @ Cl=0.1, Cd= | 0.0074911
|  |  |  | @ Cl=0.4, Cd= | 0.0076747
|  |  |  | @ Cl=0.6, Cd= | 0.0078567
alpha (deg) | Cl | Cd | Cm | Cl/Cd
-20 | -1.0351 | 0.12604 | -0.0028 | -8.2125
-19.5 | -1.0693 | 0.1104 | -0.0128 | -9.6857
-19 | -1.098 | 0.09689 | -0.0209 | -11.3324
-18.5 | -1.1181 | 0.08586 | -0.0269 | -13.0224
-18 | -1.1323 | 0.07646 | -0.0314 | -14.8091
-17.5 | -1.1399 | 0.06859 | -0.0347 | -16.619
-17 | -1.1405 | 0.06212 | -0.0371 | -18.3596
-16.5 | -1.139 | 0.05623 | -0.0387 | -20.2561
-16 | -1.1332 | 0.05114 | -0.0396 | -22.1588
-15.5 | -1.123 | 0.04676 | -0.04 | -24.0163
-15 | -1.1097 | 0.04298 | -0.0402 | -25.819
-14.5 | -1.096 | 0.03916 | -0.0392 | -27.9877
-14 | -1.0779 | 0.03609 | -0.0386 | -29.867
-13.5 | -1.057 | 0.03334 | -0.0379 | -31.7037
-13 | -1.0345 | 0.0308 | -0.037 | -33.5877
-12.5 | -1.0093 | 0.02854 | -0.036 | -35.3644
-12 | -0.9816 | 0.02652 | -0.035 | -37.0136
-11.5 | -0.9529 | 0.02362 | -0.0355 | -40.3429
-11 | -0.9317 | 0.022 | -0.0325 | -42.35
-10.5 | -0.9088 | 0.02047 | -0.0295 | -44.3967
-10 | -0.8813 | 0.01921 | -0.0268 | -45.8771
-9.5 | -0.8652 | 0.0175 | -0.0224 | -49.44
-9 | -0.8423 | 0.01636 | -0.0181 | -51.4853
-8.5 | -0.8106 | 0.01554 | -0.0148 | -52.1622
-8 | -0.7742 | 0.01457 | -0.0123 | -53.1366
-7.5 | -0.7311 | 0.01383 | -0.0108 | -52.8633
-7 | -0.6871 | 0.01304 | -0.0093 | -52.6917
-6.5 | -0.6407 | 0.01232 | -0.0082 | -52.0049
-6 | -0.5956 | 0.01136 | -0.0071 | -52.4296
-5.5 | -0.5506 | 0.01026 | -0.0061 | -53.6647
-5 | -0.5114 | 0.00845 | -0.0045 | -60.5207
-4.5 | -0.4602 | 0.00778 | -0.0042 | -59.1517
-4 | -0.4031 | 0.00764 | -0.0046 | -52.7618
-3.5 | -0.3456 | 0.00757 | -0.005 | -45.6539
-3 | -0.2876 | 0.00752 | -0.0055 | -38.2447
-2.5 | -0.2295 | 0.00755 | -0.006 | -30.3974
-2 | -0.1714 | 0.00757 | -0.0065 | -22.642
-1.5 | -0.1128 | 0.00749 | -0.0072 | -15.0601
-1 | -0.054 | 0.00749 | -0.0079 | -7.2096
-0.5 | 0.0048 | 0.00748 | -0.0086 | 0.64171
0 | 0.0636 | 0.00746 | -0.0093 | 8.5255
0.5 | 0.1222 | 0.00751 | -0.01 | 16.2716
1 | 0.1811 | 0.00751 | -0.0107 | 24.1145
1.5 | 0.2396 | 0.00755 | -0.0114 | 31.7351
2 | 0.2984 | 0.00761 | -0.0121 | 39.2116
2.5 | 0.3565 | 0.00763 | -0.0126 | 46.7235
3 | 0.4149 | 0.00769 | -0.0133 | 53.9532
3.5 | 0.4728 | 0.00777 | -0.0138 | 60.8494
4 | 0.5303 | 0.00777 | -0.0142 | 68.2497
4.5 | 0.5874 | 0.00783 | -0.0146 | 75.0192
5 | 0.6441 | 0.00795 | -0.015 | 81.0189
6 | 0.7532 | 0.00847 | -0.0151 | 88.9256
6.5 | 0.792 | 0.00993 | -0.0131 | 79.7583
7 | 0.8259 | 0.01154 | -0.0106 | 71.5685
7.5 | 0.8598 | 0.01284 | -0.0079 | 66.9626
8 | 0.8892 | 0.01409 | -0.0044 | 63.1086
8.5 | 0.9111 | 0.01516 | 0.0004 | 60.0989
9 | 0.9282 | 0.01639 | 0.0056 | 56.6321
9.5 | 0.9495 | 0.01756 | 0.0098 | 54.0718
10.5 | 1.0096 | 0.02103 | 0.0123 | 48.0076
11 | 1.0255 | 0.02361 | 0.0146 | 43.435
11.5 | 1.0486 | 0.02584 | 0.0161 | 40.5805
12 | 1.0706 | 0.02822 | 0.0175 | 37.9376
12.5 | 1.088 | 0.03106 | 0.0188 | 35.029
13 | 1.0953 | 0.03481 | 0.0204 | 31.4651
13.5 | 1.1161 | 0.03765 | 0.021 | 29.6441
14 | 1.1325 | 0.041 | 0.0216 | 27.622
14.5 | 1.1479 | 0.04461 | 0.0218 | 25.7319
15 | 1.16 | 0.04865 | 0.0218 | 23.8438
15.5 | 1.1675 | 0.05326 | 0.0219 | 21.9208
16 | 1.1815 | 0.05751 | 0.0213 | 20.5443
16.5 | 1.1931 | 0.0622 | 0.0204 | 19.1817
17 | 1.2024 | 0.06729 | 0.0192 | 17.8689
18 | 1.2157 | 0.07877 | 0.0155 | 15.4335
18.5 | 1.2189 | 0.08515 | 0.0132 | 14.3147
19 | 1.2155 | 0.09258 | 0.0105 | 13.1292
19.5 | 1.2108 | 0.10103 | 0.0063 | 11.9846
20 | 1.2034 | 0.11005 | 0.0017 | 10.935

## 35. Re 750k Mach 0.10 (1)
BIGFOIL.COM POLAR EXPORT
NACA64-117 a=0.2
NACA64-117 a=0.2 |  |  |  | Cl Max: | 1.32 | at alpha= | 14 | deg
JavaFoil+Calcfoil stall+Eppler ext transition |  |  |  | L/D Max: | 91.072 | at alpha= | 5.5 | deg
Re: | 750000 |  |  | Cd Min: | 0.00723 | at alpha= | -1 | deg
Mach: | 0.1 |  |  | Cl=0 at alpha= | -0.54032 | deg
|  |  |  | @ Cl=0.1, Cd= | 0.0072707
|  |  |  | @ Cl=0.4, Cd= | 0.0074264
|  |  |  | @ Cl=0.6, Cd= | 0.00771
alpha (deg) | Cl | Cd | Cm | Cl/Cd
-18.5 | -1.021 | 0.15589 | 0.008 | -6.55
-18 | -1.034 | 0.14989 | 0.008 | -6.898
-17.5 | -1.046 | 0.14083 | 0.007 | -7.429
-17 | -1.055 | 0.13375 | 0.007 | -7.888
-16.5 | -1.063 | 0.12665 | 0.007 | -8.391
-16 | -1.066 | 0.11952 | 0.007 | -8.923
-15.5 | -1.071 | 0.11213 | 0.007 | -9.547
-15 | -1.069 | 0.10587 | 0.007 | -10.101
-14.5 | -1.075 | 0.09443 | 0.007 | -11.388
-14 | -1.07 | 0.08773 | 0.007 | -12.195
-13.5 | -1.186 | 0.03619 | 0.009 | -32.788
-13 | -1.184 | 0.03104 | 0.009 | -38.156
-12.5 | -1.174 | 0.02763 | 0.008 | -42.513
-12 | -1.155 | 0.02561 | 0.008 | -45.078
-11.5 | -1.132 | 0.02358 | 0.007 | -48.004
-11 | -1.101 | 0.0221 | 0.007 | -49.817
-10.5 | -1.067 | 0.02073 | 0.006 | -51.487
-10 | -1.03 | 0.01946 | 0.005 | -52.951
-9.5 | -0.991 | 0.01823 | 0.005 | -54.37
-9 | -0.949 | 0.01724 | 0.004 | -55.034
-8.5 | -0.904 | 0.01629 | 0.003 | -55.496
-8 | -0.857 | 0.01549 | 0.003 | -55.332
-7.5 | -0.808 | 0.01474 | 0.002 | -54.816
-7 | -0.757 | 0.01406 | 0.001 | -53.868
-6.5 | -0.705 | 0.01344 | 0.001 | -52.427
-6 | -0.651 | 0.0129 | 0 | -50.442
-5.5 | -0.596 | 0.0124 | -0.001 | -48.037
-5 | -0.539 | 0.01198 | -0.001 | -44.999
-4.5 | -0.486 | 0.00751 | -0.002 | -64.707
-4 | -0.425 | 0.00745 | -0.003 | -57.078
-3.5 | -0.364 | 0.0074 | -0.004 | -49.225
-3 | -0.303 | 0.00734 | -0.004 | -41.33
-2.5 | -0.242 | 0.0073 | -0.005 | -33.137
-2 | -0.18 | 0.00729 | -0.006 | -24.739
-1.5 | -0.119 | 0.00726 | -0.007 | -16.36
-1 | -0.057 | 0.00723 | -0.007 | -7.848
-0.5 | 0.005 | 0.00725 | -0.008 | 0.725
0 | 0.067 | 0.00726 | -0.009 | 9.263
0.5 | 0.129 | 0.00728 | -0.009 | 17.767
1 | 0.191 | 0.00728 | -0.01 | 26.27
1.5 | 0.253 | 0.00732 | -0.011 | 34.597
2 | 0.315 | 0.00735 | -0.012 | 42.874
2.5 | 0.377 | 0.0074 | -0.012 | 50.953
3 | 0.438 | 0.00747 | -0.013 | 58.564
3.5 | 0.499 | 0.00758 | -0.014 | 65.82
4 | 0.56 | 0.00765 | -0.015 | 73.11
4.5 | 0.62 | 0.00774 | -0.015 | 80.1
5 | 0.68 | 0.00792 | -0.016 | 85.807
5.5 | 0.739 | 0.00811 | -0.017 | 91.072
6 | 0.776 | 0.01397 | -0.017 | 55.524
6.5 | 0.829 | 0.01464 | -0.018 | 56.653
7 | 0.882 | 0.01536 | -0.018 | 57.375
7.5 | 0.932 | 0.01614 | -0.019 | 57.768
8 | 0.981 | 0.01701 | -0.02 | 57.694
8.5 | 1.028 | 0.01787 | -0.02 | 57.538
9 | 1.072 | 0.01896 | -0.021 | 56.525
9.5 | 1.113 | 0.02012 | -0.022 | 55.295
10 | 1.151 | 0.0213 | -0.022 | 54.028
10.5 | 1.186 | 0.02263 | -0.023 | 52.388
11 | 1.217 | 0.02408 | -0.023 | 50.565
11.5 | 1.245 | 0.02562 | -0.024 | 48.6
12 | 1.269 | 0.02739 | -0.024 | 46.341
12.5 | 1.289 | 0.02941 | -0.025 | 43.828
13 | 1.305 | 0.03142 | -0.025 | 41.529
13.5 | 1.316 | 0.03403 | -0.026 | 38.675
14 | 1.32 | 0.03737 | -0.026 | 35.338
14.5 | 1.32 | 0.04155 | -0.027 | 31.773
15 | 1.315 | 0.04659 | -0.027 | 28.221
15.5 | 1.296 | 0.05576 | -0.027 | 23.238
16 | 1.257 | 0.07263 | -0.026 | 17.313
16.5 | 1.173 | 0.11321 | -0.021 | 10.362
17 | 1.154 | 0.12381 | -0.02 | 9.318
17.5 | 1.131 | 0.13551 | -0.019 | 8.343
18 | 1.114 | 0.1422 | -0.019 | 7.833
18.5 | 1.09 | 0.1522 | -0.019 | 7.162
19 | 1.066 | 0.16167 | -0.018 | 6.593

## 36. Re 750k Mach 0.10 (2)
BIGFOIL.COM POLAR EXPORT
NACA64-117 a=0.2
NACA64-117 a=0.2 |  |  |  | Cl Max: | 1.2039 | at alpha= | 18.5 | deg
XFOIL ncrit=9 |  |  |  | L/D Max: | 88.5848 | at alpha= | 6 | deg
Re: | 750000 |  |  | Cd Min: | 0.11682 | at alpha= | 20 | deg
Mach: | 0.1 |  |  | Cl=0 at alpha= | -0.54139 | deg
|  |  |  | @ Cl=0.1, Cd= | 0.0075144
|  |  |  | @ Cl=0.4, Cd= | 0.0077021
|  |  |  | @ Cl=0.6, Cd= | 0.0078956
alpha (deg) | Cl | Cd | Cm | Cl/Cd
-19 | -1.0364 | 0.11019 | -0.0138 | -9.4056
-18.5 | -1.072 | 0.09533 | -0.0227 | -11.2451
-18 | -1.0969 | 0.08353 | -0.029 | -13.1318
-17.5 | -1.1114 | 0.07415 | -0.0335 | -14.9885
-17 | -1.1173 | 0.06658 | -0.0367 | -16.7813
-16.5 | -1.1212 | 0.05972 | -0.0389 | -18.7743
-16 | -1.1197 | 0.05387 | -0.0403 | -20.7852
-15.5 | -1.1129 | 0.04895 | -0.0409 | -22.7354
-15 | -1.1019 | 0.04473 | -0.0412 | -24.6345
-14.5 | -1.0896 | 0.04069 | -0.0405 | -26.7781
-14 | -1.073 | 0.03735 | -0.0398 | -28.7282
-13.5 | -1.053 | 0.03444 | -0.0392 | -30.5749
-13 | -1.0311 | 0.03176 | -0.0383 | -32.4654
-12.5 | -1.0065 | 0.02936 | -0.0373 | -34.2813
-12 | -0.9796 | 0.02721 | -0.0362 | -36.0015
-11.5 | -0.9501 | 0.02434 | -0.0367 | -39.0345
-11 | -0.9283 | 0.02259 | -0.034 | -41.0934
-10.5 | -0.9057 | 0.02098 | -0.031 | -43.1697
-10 | -0.8789 | 0.0196 | -0.0282 | -44.8418
-9.5 | -0.8609 | 0.01789 | -0.0242 | -48.1219
-8.5 | -0.811 | 0.01572 | -0.016 | -51.5903
-8 | -0.7751 | 0.01475 | -0.0133 | -52.5492
-7.5 | -0.7334 | 0.01394 | -0.0115 | -52.6112
-7 | -0.6895 | 0.01315 | -0.0099 | -52.4335
-6.5 | -0.643 | 0.01243 | -0.0087 | -51.7297
-6 | -0.598 | 0.01147 | -0.0075 | -52.136
-5.5 | -0.5526 | 0.01039 | -0.0064 | -53.1858
-5 | -0.5129 | 0.00863 | -0.0048 | -59.4322
-4.5 | -0.463 | 0.00782 | -0.0043 | -59.2072
-4 | -0.4055 | 0.00767 | -0.0047 | -52.8683
-3.5 | -0.3477 | 0.00759 | -0.0051 | -45.8103
-3 | -0.2894 | 0.00755 | -0.0056 | -38.3311
-2.5 | -0.231 | 0.00757 | -0.0061 | -30.5152
-2 | -0.1725 | 0.00759 | -0.0066 | -22.7273
-1.5 | -0.1135 | 0.00751 | -0.0073 | -15.1132
-1 | -0.0543 | 0.00751 | -0.0079 | -7.2304
-0.5 | 0.0049 | 0.0075 | -0.0087 | 0.65333
0 | 0.064 | 0.00749 | -0.0093 | 8.5447
0.5 | 0.123 | 0.00753 | -0.01 | 16.3347
1 | 0.1822 | 0.00753 | -0.0108 | 24.1965
1.5 | 0.241 | 0.0076 | -0.0114 | 31.7105
2 | 0.3002 | 0.00763 | -0.0121 | 39.3447
2.5 | 0.3587 | 0.00766 | -0.0127 | 46.8277
3 | 0.4175 | 0.00772 | -0.0133 | 54.0803
3.5 | 0.4757 | 0.00781 | -0.0138 | 60.9091
4 | 0.5335 | 0.00781 | -0.0142 | 68.3099
4.5 | 0.5911 | 0.00788 | -0.0146 | 75.0127
5 | 0.6483 | 0.00798 | -0.015 | 81.2406
5.5 | 0.7047 | 0.00814 | -0.0152 | 86.5725
6 | 0.7574 | 0.00855 | -0.0149 | 88.5848
6.5 | 0.7951 | 0.01009 | -0.0128 | 78.8008
7 | 0.8284 | 0.01171 | -0.01 | 70.743
7.5 | 0.8612 | 0.01303 | -0.0071 | 66.0936
8 | 0.8897 | 0.01427 | -0.0034 | 62.3476
8.5 | 0.9087 | 0.01537 | 0.002 | 59.1217
9 | 0.9265 | 0.01668 | 0.007 | 55.5456
9.5 | 0.9467 | 0.01796 | 0.0112 | 52.7116
10.5 | 1.0069 | 0.02164 | 0.0134 | 46.5296
11 | 1.0204 | 0.02447 | 0.0158 | 41.7
11.5 | 1.0452 | 0.02666 | 0.0172 | 39.2048
12 | 1.0664 | 0.02918 | 0.0186 | 36.5456
12.5 | 1.0816 | 0.03227 | 0.02 | 33.5172
13 | 1.0911 | 0.03593 | 0.0213 | 30.3674
13.5 | 1.1111 | 0.03895 | 0.0219 | 28.5263
14 | 1.1272 | 0.04243 | 0.0224 | 26.5661
14.5 | 1.1423 | 0.04617 | 0.0226 | 24.7412
15 | 1.1525 | 0.0505 | 0.0227 | 22.8218
15.5 | 1.1624 | 0.05502 | 0.0225 | 21.1269
16 | 1.1752 | 0.05953 | 0.0219 | 19.7413
16.5 | 1.1855 | 0.06449 | 0.0209 | 18.3827
17 | 1.1936 | 0.06991 | 0.0195 | 17.0734
17.5 | 1.1994 | 0.07586 | 0.0175 | 15.8107
18 | 1.2036 | 0.08216 | 0.0153 | 14.6495
18.5 | 1.2039 | 0.08905 | 0.0129 | 13.5194
19 | 1.1974 | 0.09743 | 0.0092 | 12.2898
19.5 | 1.1893 | 0.10671 | 0.0044 | 11.1452
20 | 1.1772 | 0.11682 | -0.001 | 10.077

## 37. Re 750k Mach 0.25 (1)
BIGFOIL.COM POLAR EXPORT
NACA64-117 a=0.2
NACA64-117 a=0.2 |  |  |  | Cl Max: | 1.251 | at alpha= | 12.5 | deg
JavaFoil+Calcfoil stall+Eppler ext transition |  |  |  | L/D Max: | 90.826 | at alpha= | 5.5 | deg
Re: | 750000 |  |  | Cd Min: | 0.00732 | at alpha= | -1 | deg
Mach: | 0.25 |  |  | Cl=0 at alpha= | -0.53968 | deg
|  |  |  | @ Cl=0.1, Cd= | 0.0073597
|  |  |  | @ Cl=0.4, Cd= | 0.0075497
|  |  |  | @ Cl=0.6, Cd= | 0.0078785
alpha (deg) | Cl | Cd | Cm | Cl/Cd
-17 | -0.841 | 0.14955 | 0.006 | -5.623
-16.5 | -0.877 | 0.14124 | 0.006 | -6.208
-16 | -0.908 | 0.1306 | 0.006 | -6.95
-15.5 | -0.934 | 0.12425 | 0.006 | -7.518
-15 | -0.955 | 0.11609 | 0.006 | -8.226
-14.5 | -0.972 | 0.10702 | 0.006 | -9.08
-14 | -0.982 | 0.10026 | 0.006 | -9.8
-13.5 | -0.989 | 0.0946 | 0.006 | -10.451
-13 | -0.993 | 0.0867 | 0.006 | -11.451
-12.5 | -0.999 | 0.07649 | 0.006 | -13.054
-12 | -1.115 | 0.03085 | 0.008 | -36.156
-11.5 | -1.111 | 0.02691 | 0.007 | -41.295
-11 | -1.092 | 0.02432 | 0.007 | -44.889
-10.5 | -1.065 | 0.02264 | 0.006 | -47.045
-10 | -1.034 | 0.02103 | 0.006 | -49.164
-9.5 | -0.998 | 0.01965 | 0.005 | -50.798
-9 | -0.959 | 0.0184 | 0.004 | -52.123
-8.5 | -0.916 | 0.01738 | 0.004 | -52.717
-8 | -0.871 | 0.0163 | 0.003 | -53.414
-7.5 | -0.822 | 0.01547 | 0.002 | -53.157
-7 | -0.772 | 0.01469 | 0.001 | -52.534
-6.5 | -0.719 | 0.01404 | 0.001 | -51.223
-6 | -0.665 | 0.01344 | 0 | -49.484
-5.5 | -0.609 | 0.01285 | -0.001 | -47.38
-5 | -0.551 | 0.01233 | -0.001 | -44.716
-4.5 | -0.499 | 0.00764 | -0.002 | -65.313
-4 | -0.437 | 0.00755 | -0.003 | -57.854
-3.5 | -0.374 | 0.00752 | -0.004 | -49.816
-3 | -0.312 | 0.00745 | -0.004 | -41.805
-2.5 | -0.249 | 0.00739 | -0.005 | -33.613
-2 | -0.185 | 0.00738 | -0.006 | -25.102
-1.5 | -0.122 | 0.00735 | -0.007 | -16.609
-1 | -0.058 | 0.00732 | -0.007 | -7.968
-0.5 | 0.005 | 0.00734 | -0.008 | 0.735
0 | 0.069 | 0.00735 | -0.009 | 9.405
0.5 | 0.133 | 0.00737 | -0.01 | 18.029
1 | 0.197 | 0.0074 | -0.01 | 26.555
1.5 | 0.26 | 0.00744 | -0.011 | 34.981
2 | 0.324 | 0.00749 | -0.012 | 43.268
2.5 | 0.388 | 0.00754 | -0.013 | 51.416
3 | 0.45 | 0.00759 | -0.014 | 59.273
3.5 | 0.512 | 0.0077 | -0.014 | 66.536
4 | 0.575 | 0.00781 | -0.015 | 73.554
4.5 | 0.637 | 0.00798 | -0.016 | 79.788
5 | 0.698 | 0.00814 | -0.017 | 85.679
5.5 | 0.753 | 0.00829 | -0.017 | 90.826
6 | 0.793 | 0.01458 | -0.017 | 54.39
6.5 | 0.847 | 0.01533 | -0.018 | 55.275
7 | 0.9 | 0.01614 | -0.019 | 55.752
7.5 | 0.95 | 0.01704 | -0.019 | 55.775
8 | 0.999 | 0.01798 | -0.02 | 55.567
8.5 | 1.045 | 0.01909 | -0.021 | 54.74
9 | 1.087 | 0.02025 | -0.021 | 53.684
9.5 | 1.125 | 0.02152 | -0.022 | 52.264
10 | 1.159 | 0.02293 | -0.023 | 50.551
10.5 | 1.189 | 0.02437 | -0.023 | 48.766
11 | 1.213 | 0.02621 | -0.024 | 46.282
11.5 | 1.232 | 0.0282 | -0.024 | 43.691
12 | 1.246 | 0.03005 | -0.025 | 41.458
12.5 | 1.251 | 0.03316 | -0.025 | 37.73
13 | 1.251 | 0.03595 | -0.026 | 34.801
13.5 | 1.235 | 0.04203 | -0.026 | 29.379
14 | 1.102 | 0.09147 | -0.019 | 12.045
14.5 | 1.084 | 0.1004 | -0.018 | 10.796
15 | 1.054 | 0.11484 | -0.016 | 9.179
15.5 | 1.032 | 0.12108 | -0.016 | 8.524
16 | 1.004 | 0.13064 | -0.016 | 7.686
16.5 | 0.964 | 0.13939 | -0.016 | 6.919
17 | 0.921 | 0.14676 | -0.016 | 6.272
17.5 | 0.872 | 0.15737 | -0.016 | 5.541

## 38. Re 750k Mach 0.25 (2)
BIGFOIL.COM POLAR EXPORT
NACA64-117 a=0.2
NACA64-117 a=0.2 |  |  |  | Cl Max: | 1.1286 | at alpha= | 16 | deg
XFOIL ncrit=9 |  |  |  | L/D Max: | 87.2695 | at alpha= | 5.5 | deg
Re: | 750000 |  |  | Cd Min: | 0.212 | at alpha= | -19 | deg
Mach: | 0.25 |  |  | Cl=0 at alpha= | -0.54309 | deg
|  |  |  | @ Cl=0.1, Cd= | 0.00766
|  |  |  | @ Cl=0.4, Cd= | 0.0078595
|  |  |  | @ Cl=0.6, Cd= | 0.008036
alpha (deg) | Cl | Cd | Cm | Cl/Cd
-19 | -0.6904 | 0.212 | 0.0396 | -3.2566
-18.5 | -0.6736 | 0.20535 | 0.0353 | -3.2803
-17.5 | -0.6851 | 0.17464 | 0.0198 | -3.9229
-17 | -0.9052 | 0.10913 | -0.017 | -8.2947
-16.5 | -0.9537 | 0.09133 | -0.0282 | -10.4424
-16 | -0.9886 | 0.07779 | -0.0358 | -12.7086
-15.5 | -1.0119 | 0.06724 | -0.0407 | -15.0491
-15 | -1.0262 | 0.05874 | -0.0439 | -17.4702
-14.5 | -1.032 | 0.05186 | -0.0456 | -19.8997
-14 | -1.0332 | 0.04587 | -0.0459 | -22.5245
-13.5 | -1.0227 | 0.04144 | -0.0456 | -24.6791
-13 | -1.0074 | 0.03769 | -0.045 | -26.7286
-12.5 | -0.9879 | 0.0344 | -0.0441 | -28.718
-12 | -0.9649 | 0.0315 | -0.0429 | -30.6317
-11.5 | -0.9279 | 0.02886 | -0.0438 | -32.1518
-11 | -0.9104 | 0.02613 | -0.0411 | -34.8412
-10.5 | -0.8891 | 0.02404 | -0.0381 | -36.9842
-10 | -0.8644 | 0.02216 | -0.0353 | -39.0072
-9.5 | -0.837 | 0.02048 | -0.0325 | -40.8691
-9 | -0.8216 | 0.01831 | -0.0284 | -44.8717
-8.5 | -0.7962 | 0.01689 | -0.0246 | -47.1403
-8 | -0.7696 | 0.01581 | -0.0202 | -48.6781
-7.5 | -0.7414 | 0.01469 | -0.0159 | -50.4697
-7 | -0.6985 | 0.0139 | -0.0137 | -50.2518
-6.5 | -0.6542 | 0.01304 | -0.0117 | -50.1687
-6 | -0.6088 | 0.01214 | -0.01 | -50.1483
-5.5 | -0.5635 | 0.01109 | -0.0084 | -50.8115
-5 | -0.5213 | 0.00956 | -0.0066 | -54.5293
-4.5 | -0.4783 | 0.00801 | -0.005 | -59.7129
-4 | -0.4196 | 0.00782 | -0.0052 | -53.6573
-3.5 | -0.3591 | 0.00774 | -0.0056 | -46.3953
-3 | -0.2994 | 0.00769 | -0.0059 | -38.9337
-2.5 | -0.2388 | 0.00767 | -0.0064 | -31.1343
-2 | -0.1785 | 0.00772 | -0.0068 | -23.1218
-1.5 | -0.1169 | 0.00769 | -0.0076 | -15.2016
-1 | -0.0562 | 0.00765 | -0.0082 | -7.3464
-0.5 | 0.0053 | 0.00764 | -0.009 | 0.69372
0 | 0.066 | 0.00766 | -0.0096 | 8.6162
0.5 | 0.1274 | 0.00766 | -0.0104 | 16.6319
1 | 0.1883 | 0.00767 | -0.011 | 24.5502
1.5 | 0.2495 | 0.00776 | -0.0118 | 32.1521
2 | 0.3104 | 0.00775 | -0.0124 | 40.0516
2.5 | 0.3711 | 0.00785 | -0.013 | 47.2739
3 | 0.432 | 0.00787 | -0.0136 | 54.892
3.5 | 0.4922 | 0.00794 | -0.014 | 61.9899
4 | 0.5521 | 0.00798 | -0.0144 | 69.1855
4.5 | 0.612 | 0.00805 | -0.0147 | 76.0248
5 | 0.6708 | 0.00815 | -0.0148 | 82.3067
5.5 | 0.7287 | 0.00835 | -0.0147 | 87.2695
6 | 0.7762 | 0.00926 | -0.0134 | 83.8229
6.5 | 0.8092 | 0.01105 | -0.0102 | 73.2308
7.5 | 0.8634 | 0.01407 | -0.0018 | 61.3646
8 | 0.8765 | 0.01542 | 0.0047 | 56.8418
8.5 | 0.8959 | 0.01694 | 0.0093 | 52.8867
9 | 0.9158 | 0.01862 | 0.0135 | 49.1837
9.5 | 0.9292 | 0.02065 | 0.018 | 44.9976
10 | 0.9694 | 0.02278 | 0.0171 | 42.5549
10.5 | 0.9887 | 0.02549 | 0.0191 | 38.7878
11 | 1.0044 | 0.02858 | 0.021 | 35.1435
11.5 | 1.024 | 0.03153 | 0.0225 | 32.477
12 | 1.0415 | 0.03472 | 0.0238 | 29.9971
12.5 | 1.0495 | 0.03884 | 0.0251 | 27.0211
13 | 1.0672 | 0.04241 | 0.0259 | 25.1639
13.5 | 1.084 | 0.04625 | 0.0263 | 23.4378
14 | 1.0979 | 0.0505 | 0.0265 | 21.7406
14.5 | 1.1093 | 0.05516 | 0.0264 | 20.1106
15 | 1.116 | 0.06045 | 0.0262 | 18.4615
15.5 | 1.1247 | 0.06603 | 0.025 | 17.0332
16 | 1.1286 | 0.07239 | 0.0234 | 15.5906
16.5 | 1.128 | 0.07965 | 0.021 | 14.162
17 | 1.1241 | 0.08778 | 0.0177 | 12.8059
17.5 | 1.1163 | 0.09685 | 0.0135 | 11.5261
18 | 1.1052 | 0.1068 | 0.0084 | 10.3483
18.5 | 1.084 | 0.11882 | 0.0017 | 9.123
19 | 1.0551 | 0.13328 | -0.0073 | 7.9164
19.5 | 1.0183 | 0.15026 | -0.0184 | 6.7769
20 | 0.9572 | 0.17421 | -0.0342 | 5.4945

## 39. Re 750k Mach 0.50 (1)
BIGFOIL.COM POLAR EXPORT
NACA64-117 a=0.2
NACA64-117 a=0.2 |  |  |  | Cl Max: | 1.141 | at alpha= | 20 | deg
JavaFoil+Calcfoil stall+Eppler ext transition |  |  |  | L/D Max: | 83.356 | at alpha= | 5 | deg
Re: | 750000 |  |  | Cd Min: | 0.00771 | at alpha= | -0.5 | deg
Mach: | 0.5 |  |  | Cl=0 at alpha= | -0.54225 | deg
|  |  |  | @ Cl=0.1, Cd= | 0.0077832
|  |  |  | @ Cl=0.4, Cd= | 0.0080996
|  |  |  | @ Cl=0.6, Cd= | 0.0085264
alpha (deg) | Cl | Cd | Cm | Cl/Cd
-20 | -1.086 | 0.21279 | 0.012 | -5.106
-19.5 | -1.06 | 0.20417 | 0.012 | -5.191
-19 | -1.033 | 0.20129 | 0.011 | -5.131
-18.5 | -1.003 | 0.19468 | 0.011 | -5.154
-18 | -0.976 | 0.1877 | 0.01 | -5.199
-17.5 | -0.949 | 0.18417 | 0.01 | -5.152
-17 | -0.922 | 0.17949 | 0.009 | -5.135
-16.5 | -0.893 | 0.17675 | 0.009 | -5.051
-16 | -0.865 | 0.16823 | 0.008 | -5.141
-15.5 | -0.837 | 0.15866 | 0.008 | -5.278
-15 | -0.81 | 0.15483 | 0.007 | -5.232
-14.5 | -0.781 | 0.14941 | 0.007 | -5.23
-14 | -0.753 | 0.14449 | 0.006 | -5.214
-13.5 | -0.726 | 0.13926 | 0.006 | -5.212
-13 | -0.698 | 0.13414 | 0.005 | -5.207
-12.5 | -0.671 | 0.13019 | 0.005 | -5.153
-12 | -0.642 | 0.12142 | 0.004 | -5.286
-11.5 | -0.614 | 0.1183 | 0.004 | -5.193
-11 | -0.587 | 0.11319 | 0.004 | -5.183
-10.5 | -0.559 | 0.1044 | 0.003 | -5.355
-10 | -0.53 | 0.09595 | 0.003 | -5.528
-9.5 | -0.503 | 0.08573 | 0.002 | -5.867
-9 | -0.71 | 0.06378 | 0.002 | -11.138
-8.5 | -0.876 | 0.02439 | 0.004 | -35.895
-8 | -0.881 | 0.02162 | 0.003 | -40.753
-7.5 | -0.857 | 0.01973 | 0.002 | -43.465
-7 | -0.82 | 0.0183 | 0.002 | -44.783
-6.5 | -0.773 | 0.01715 | 0.001 | -45.071
-6 | -0.721 | 0.01609 | 0 | -44.791
-5.5 | -0.664 | 0.01511 | -0.001 | -43.933
-5 | -0.604 | 0.01433 | -0.002 | -42.102
-4.5 | -0.541 | 0.01365 | -0.002 | -39.609
-4 | -0.487 | 0.00821 | -0.003 | -59.247
-3.5 | -0.418 | 0.00803 | -0.004 | -51.99
-3 | -0.348 | 0.00793 | -0.005 | -43.864
-2.5 | -0.278 | 0.00784 | -0.006 | -35.396
-2 | -0.207 | 0.00778 | -0.007 | -26.613
-1.5 | -0.136 | 0.00777 | -0.007 | -17.561
-1 | -0.065 | 0.00775 | -0.008 | -8.413
-0.5 | 0.006 | 0.00771 | -0.009 | 0.782
0 | 0.077 | 0.00778 | -0.01 | 9.929
0.5 | 0.149 | 0.00779 | -0.011 | 19.056
1 | 0.22 | 0.00782 | -0.012 | 28.103
1.5 | 0.291 | 0.00789 | -0.013 | 36.884
2 | 0.362 | 0.00803 | -0.013 | 45.118
2.5 | 0.433 | 0.00816 | -0.014 | 53.075
3 | 0.499 | 0.00825 | -0.015 | 60.405
3.5 | 0.566 | 0.00843 | -0.016 | 67.157
4 | 0.633 | 0.00862 | -0.017 | 73.443
4.5 | 0.698 | 0.00885 | -0.017 | 78.937
5 | 0.762 | 0.00914 | -0.018 | 83.356
5.5 | 0.808 | 0.01669 | -0.018 | 48.374
6 | 0.865 | 0.01777 | -0.019 | 48.688
6.5 | 0.919 | 0.01896 | -0.02 | 48.466
7 | 0.968 | 0.02033 | -0.021 | 47.615
7.5 | 1.011 | 0.02194 | -0.021 | 46.057
8 | 1.044 | 0.02374 | -0.022 | 43.985
8.5 | 1.064 | 0.02588 | -0.023 | 41.127
9 | 1.051 | 0.02821 | -0.023 | 37.243
9.5 | 0.827 | 0.06827 | -0.011 | 12.112
10 | 0.59 | 0.09356 | -0.011 | 6.304
10.5 | 0.617 | 0.10475 | -0.011 | 5.891
11 | 0.645 | 0.10698 | -0.012 | 6.026
11.5 | 0.673 | 0.12093 | -0.013 | 5.565
12 | 0.7 | 0.1171 | -0.013 | 5.981
12.5 | 0.728 | 0.12753 | -0.014 | 5.705
13 | 0.756 | 0.1316 | -0.015 | 5.748
13.5 | 0.784 | 0.13456 | -0.015 | 5.824
14 | 0.811 | 0.14326 | -0.016 | 5.661
14.5 | 0.839 | 0.147 | -0.017 | 5.704
15 | 0.867 | 0.16004 | -0.018 | 5.419
15.5 | 0.894 | 0.16597 | -0.018 | 5.388
16 | 0.921 | 0.16956 | -0.019 | 5.434
16.5 | 0.951 | 0.17191 | -0.02 | 5.531
17 | 0.978 | 0.17775 | -0.021 | 5.501
17.5 | 1.005 | 0.18417 | -0.021 | 5.456
18 | 1.032 | 0.19466 | -0.022 | 5.302
18.5 | 1.061 | 0.19831 | -0.023 | 5.352
19 | 1.088 | 0.19978 | -0.023 | 5.446
19.5 | 1.115 | 0.21109 | -0.024 | 5.281
20 | 1.141 | 0.21861 | -0.024 | 5.222

## 40. Re 750k Mach 0.50 (2)
BIGFOIL.COM POLAR EXPORT
NACA64-117 a=0.2
NACA64-117 a=0.2 |  |  |  | Cl Max: | 0.9407 | at alpha= | 12 | deg
XFOIL ncrit=9 |  |  |  | L/D Max: | 84.4554 | at alpha= | 5 | deg
Re: | 750000 |  |  | Cd Min: | 0.19591 | at alpha= | 17 | deg
Mach: | 0.5 |  |  | Cl=0 at alpha= | -0.54363 | deg
|  |  |  | @ Cl=0.1, Cd= | 0.0083034
|  |  |  | @ Cl=0.4, Cd= | 0.0085781
|  |  |  | @ Cl=0.6, Cd= | 0.0087701
alpha (deg) | Cl | Cd | Cm | Cl/Cd
-15.5 | -0.6026 | 0.17237 | 0.0134 | -3.496
-15 | -0.5924 | 0.16166 | 0.0074 | -3.6645
-14.5 | -0.5876 | 0.14994 | 0.0008 | -3.9189
-14 | -0.5914 | 0.13673 | -0.0067 | -4.3253
-13.5 | -0.6308 | 0.11658 | -0.0183 | -5.4109
-12 | -0.7396 | 0.06791 | -0.052 | -10.8909
-11.5 | -0.7649 | 0.05808 | -0.0559 | -13.1698
-11 | -0.7837 | 0.0496 | -0.0583 | -15.8004
-10.5 | -0.7945 | 0.04251 | -0.0588 | -18.6897
-10 | -0.7937 | 0.03687 | -0.0574 | -21.527
-9.5 | -0.7783 | 0.03271 | -0.0548 | -23.7939
-9 | -0.7583 | 0.02925 | -0.0516 | -25.9248
-8.5 | -0.7348 | 0.0263 | -0.0483 | -27.9392
-8 | -0.7104 | 0.02357 | -0.0448 | -30.14
-7.5 | -0.6881 | 0.02091 | -0.0411 | -32.9077
-7 | -0.6651 | 0.01849 | -0.0371 | -35.9708
-6.5 | -0.638 | 0.0165 | -0.0328 | -38.6667
-6 | -0.6128 | 0.01476 | -0.0277 | -41.5176
-5 | -0.5495 | 0.01236 | -0.0169 | -44.4579
-4.5 | -0.514 | 0.01065 | -0.0126 | -48.2629
-4 | -0.4797 | 0.00854 | -0.0084 | -56.171
-3.5 | -0.4122 | 0.00835 | -0.008 | -49.3653
-3 | -0.3428 | 0.0083 | -0.0079 | -41.3012
-2.5 | -0.2736 | 0.00831 | -0.008 | -32.9242
-2 | -0.2042 | 0.00838 | -0.0082 | -24.3675
-1.5 | -0.1338 | 0.00832 | -0.0088 | -16.0817
-1 | -0.0638 | 0.00828 | -0.0094 | -7.7053
0 | 0.076 | 0.0083 | -0.0109 | 9.1566
0.5 | 0.1463 | 0.00831 | -0.0116 | 17.6053
1 | 0.2163 | 0.00834 | -0.0123 | 25.9353
1.5 | 0.286 | 0.00846 | -0.013 | 33.8061
2 | 0.3561 | 0.00849 | -0.0136 | 41.9435
2.5 | 0.4259 | 0.00863 | -0.014 | 49.3511
3 | 0.4958 | 0.00867 | -0.0143 | 57.1857
3.5 | 0.5654 | 0.00875 | -0.0144 | 64.6171
4 | 0.6343 | 0.00879 | -0.0141 | 72.1615
4.5 | 0.7017 | 0.00886 | -0.0134 | 79.1986
5 | 0.7677 | 0.00909 | -0.0124 | 84.4554
6.5 | 0.7983 | 0.01539 | 0.0105 | 51.8713
7 | 0.8022 | 0.01843 | 0.0163 | 43.5269
7.5 | 0.8143 | 0.02146 | 0.0208 | 37.945
8 | 0.8313 | 0.02444 | 0.0245 | 34.0139
8.5 | 0.8454 | 0.02775 | 0.028 | 30.4649
9.5 | 0.8678 | 0.03505 | 0.0345 | 24.7589
10 | 0.897 | 0.03927 | 0.0337 | 22.8419
10.5 | 0.912 | 0.04377 | 0.0349 | 20.8362
11 | 0.9248 | 0.04864 | 0.036 | 19.0132
11.5 | 0.937 | 0.05393 | 0.0368 | 17.3744
12 | 0.9407 | 0.06041 | 0.0365 | 15.5719
12.5 | 0.9369 | 0.06823 | 0.0346 | 13.7315
13 | 0.9241 | 0.07766 | 0.0309 | 11.8993
13.5 | 0.8991 | 0.0895 | 0.025 | 10.0458
14 | 0.8695 | 0.10306 | 0.017 | 8.4368
14.5 | 0.836 | 0.11847 | 0.007 | 7.0566
15 | 0.7932 | 0.13712 | -0.0052 | 5.7847
15.5 | 0.7522 | 0.1576 | -0.0177 | 4.7728
16 | 0.7516 | 0.17001 | -0.025 | 4.4209
16.5 | 0.7576 | 0.181 | -0.0317 | 4.1856
17 | 0.7559 | 0.19591 | -0.04 | 3.8584

## 41. Re 1M Mach 0.00 (1)
BIGFOIL.COM POLAR EXPORT
NACA64-117 a=0.2
NACA64-117 a=0.2 |  |  |  | Cl Max: | 1.345 | at alpha= | 14.5 | deg
JavaFoil+Calcfoil stall+Eppler ext transition |  |  |  | L/D Max: | 98.958 | at alpha= | 5.5 | deg
Re: | 1000000 |  |  | Cd Min: | 0.00679 | at alpha= | -1.5 | deg
Mach: | 0 |  |  | Cl=0 at alpha= | -0.54098 | deg
|  |  |  | @ Cl=0.1, Cd= | 0.006816
|  |  |  | @ Cl=0.4, Cd= | 0.0069467
|  |  |  | @ Cl=0.6, Cd= | 0.0071573
alpha (deg) | Cl | Cd | Cm | Cl/Cd
-19.5 | -1.032 | 0.16384 | 0.009 | -6.296
-19 | -1.046 | 0.15623 | 0.009 | -6.697
-18.5 | -1.059 | 0.14882 | 0.009 | -7.114
-18 | -1.069 | 0.14098 | 0.008 | -7.586
-17.5 | -1.078 | 0.13389 | 0.008 | -8.052
-17 | -1.087 | 0.12559 | 0.008 | -8.652
-16.5 | -1.094 | 0.11696 | 0.008 | -9.357
-16 | -1.098 | 0.10898 | 0.008 | -10.076
-15.5 | -1.122 | 0.08922 | 0.009 | -12.578
-15 | -1.204 | 0.04822 | 0.011 | -24.972
-14.5 | -1.223 | 0.03767 | 0.01 | -32.458
-14 | -1.223 | 0.03288 | 0.01 | -37.185
-13.5 | -1.217 | 0.02933 | 0.01 | -41.478
-13 | -1.203 | 0.02697 | 0.009 | -44.615
-12.5 | -1.185 | 0.02496 | 0.008 | -47.493
-12 | -1.163 | 0.02334 | 0.008 | -49.81
-11.5 | -1.137 | 0.02165 | 0.007 | -52.521
-11 | -1.105 | 0.02022 | 0.007 | -54.659
-10.5 | -1.07 | 0.01919 | 0.006 | -55.744
-10 | -1.032 | 0.01799 | 0.005 | -57.365
-9.5 | -0.992 | 0.0169 | 0.005 | -58.683
-9 | -0.949 | 0.016 | 0.004 | -59.304
-8.5 | -0.904 | 0.01514 | 0.003 | -59.7
-8 | -0.857 | 0.01441 | 0.003 | -59.432
-7.5 | -0.807 | 0.01375 | 0.002 | -58.73
-7 | -0.757 | 0.01311 | 0.001 | -57.723
-6.5 | -0.704 | 0.01257 | 0.001 | -55.99
-6 | -0.65 | 0.01209 | 0 | -53.774
-5.5 | -0.595 | 0.01164 | -0.001 | -51.07
-5 | -0.538 | 0.01124 | -0.001 | -47.886
-4.5 | -0.483 | 0.007 | -0.002 | -69.061
-4 | -0.423 | 0.00694 | -0.003 | -60.996
-3.5 | -0.363 | 0.00689 | -0.004 | -52.668
-3 | -0.302 | 0.00685 | -0.004 | -44.096
-2.5 | -0.241 | 0.00684 | -0.005 | -35.198
-2 | -0.179 | 0.00682 | -0.006 | -26.305
-1.5 | -0.118 | 0.00679 | -0.006 | -17.389
-1 | -0.056 | 0.00681 | -0.007 | -8.294
-0.5 | 0.005 | 0.00681 | -0.008 | 0.767
0 | 0.067 | 0.0068 | -0.009 | 9.848
0.5 | 0.129 | 0.00683 | -0.009 | 18.837
1 | 0.19 | 0.00681 | -0.01 | 27.961
1.5 | 0.252 | 0.00683 | -0.011 | 36.863
2 | 0.314 | 0.00688 | -0.012 | 45.564
2.5 | 0.375 | 0.00693 | -0.012 | 54.16
3 | 0.435 | 0.00697 | -0.013 | 62.51
3.5 | 0.496 | 0.00702 | -0.014 | 70.698
4 | 0.557 | 0.0071 | -0.015 | 78.399
4.5 | 0.617 | 0.00718 | -0.015 | 85.9
5 | 0.676 | 0.00732 | -0.016 | 92.371
5.5 | 0.735 | 0.00743 | -0.017 | 98.958
6 | 0.775 | 0.01309 | -0.017 | 59.156
6.5 | 0.828 | 0.0137 | -0.018 | 60.462
7 | 0.88 | 0.01434 | -0.018 | 61.386
7.5 | 0.931 | 0.01507 | -0.019 | 61.768
8 | 0.98 | 0.01583 | -0.02 | 61.914
8.5 | 1.028 | 0.01666 | -0.02 | 61.701
9 | 1.072 | 0.01764 | -0.021 | 60.736
9.5 | 1.113 | 0.01871 | -0.021 | 59.477
10 | 1.152 | 0.01972 | -0.022 | 58.405
10.5 | 1.188 | 0.02091 | -0.023 | 56.804
11 | 1.22 | 0.0223 | -0.023 | 54.711
11.5 | 1.249 | 0.02368 | -0.024 | 52.753
12 | 1.275 | 0.02514 | -0.024 | 50.709
12.5 | 1.296 | 0.02707 | -0.025 | 47.895
13 | 1.315 | 0.02885 | -0.025 | 45.584
13.5 | 1.329 | 0.0309 | -0.026 | 43.019
14 | 1.339 | 0.03359 | -0.026 | 39.853
14.5 | 1.345 | 0.03621 | -0.027 | 37.151
15 | 1.345 | 0.03991 | -0.027 | 33.712
15.5 | 1.342 | 0.04423 | -0.028 | 30.335
16 | 1.336 | 0.04773 | -0.028 | 27.995
16.5 | 1.32 | 0.05318 | -0.028 | 24.826
17 | 1.296 | 0.06181 | -0.028 | 20.962
17.5 | 1.259 | 0.07571 | -0.028 | 16.632
18 | 1.166 | 0.12497 | -0.022 | 9.326
18.5 | 1.152 | 0.12925 | -0.023 | 8.91
19 | 1.122 | 0.14368 | -0.022 | 7.812
19.5 | 1.097 | 0.15498 | -0.021 | 7.077

## 42. Re 1M Mach 0.00 (2)
BIGFOIL.COM POLAR EXPORT
NACA64-117 a=0.2
NACA64-117 a=0.2 |  |  |  | Cl Max: | 1.2521 | at alpha= | 19 | deg
XFOIL ncrit=9 |  |  |  | L/D Max: | 93.3997 | at alpha= | 5.5 | deg
Re: | 1000000 |  |  | Cd Min: | 0.10631 | at alpha= | -20 | deg
Mach: | 0 |  |  | Cl=0 at alpha= | -0.54089 | deg
|  |  |  | @ Cl=0.1, Cd= | 0.0067584
|  |  |  | @ Cl=0.4, Cd= | 0.0069173
|  |  |  | @ Cl=0.6, Cd= | 0.0071622
alpha (deg) | Cl | Cd | Cm | Cl/Cd
-20 | -1.14 | 0.10631 | -0.0135 | -10.7234
-19.5 | -1.1556 | 0.09544 | -0.0198 | -12.1081
-19 | -1.1698 | 0.08544 | -0.0251 | -13.6915
-18.5 | -1.178 | 0.07694 | -0.0291 | -15.3106
-18 | -1.1816 | 0.06955 | -0.0322 | -16.9892
-17.5 | -1.1805 | 0.06311 | -0.0346 | -18.7054
-17 | -1.1771 | 0.05733 | -0.0364 | -20.532
-16.5 | -1.1796 | 0.05137 | -0.0372 | -22.9628
-16 | -1.1707 | 0.04681 | -0.0378 | -25.0096
-15.5 | -1.1584 | 0.0428 | -0.038 | -27.0654
-15 | -1.1431 | 0.03926 | -0.038 | -29.1161
-14.5 | -1.1264 | 0.03604 | -0.0376 | -31.2542
-14 | -1.1077 | 0.03312 | -0.0369 | -33.445
-13.5 | -1.0857 | 0.03054 | -0.0361 | -35.5501
-13 | -1.0614 | 0.02824 | -0.0352 | -37.585
-12.5 | -1.0513 | 0.02499 | -0.0331 | -42.0688
-12 | -1.0129 | 0.02293 | -0.0345 | -44.1736
-11.5 | -0.9923 | 0.02141 | -0.0313 | -46.3475
-11 | -0.9682 | 0.01992 | -0.0284 | -48.6044
-10.5 | -0.9399 | 0.01872 | -0.0258 | -50.2083
-10 | -0.926 | 0.0169 | -0.0213 | -54.7929
-9.5 | -0.901 | 0.01586 | -0.0173 | -56.8096
-9 | -0.8688 | 0.01515 | -0.014 | -57.3465
-8.5 | -0.8312 | 0.0143 | -0.0116 | -58.1259
-8 | -0.7894 | 0.0135 | -0.0099 | -58.4741
-7.5 | -0.7424 | 0.01291 | -0.0089 | -57.5058
-7 | -0.6959 | 0.01222 | -0.0078 | -56.9476
-6.5 | -0.6472 | 0.01161 | -0.0071 | -55.745
-6 | -0.5994 | 0.01082 | -0.0063 | -55.3974
-5.5 | -0.5512 | 0.00996 | -0.0056 | -55.3414
-5 | -0.5048 | 0.00884 | -0.0048 | -57.1041
-4.5 | -0.4612 | 0.00727 | -0.0038 | -63.4388
-4 | -0.4047 | 0.00702 | -0.0042 | -57.6496
-3.5 | -0.3471 | 0.00692 | -0.0047 | -50.159
-3 | -0.2887 | 0.00682 | -0.0053 | -42.3314
-2.5 | -0.2304 | 0.00679 | -0.0059 | -33.9323
-2 | -0.1717 | 0.00681 | -0.0065 | -25.2129
-1.5 | -0.1132 | 0.00676 | -0.0071 | -16.7456
-1 | -0.0539 | 0.00676 | -0.0079 | -7.9734
-0.5 | 0.0048 | 0.00675 | -0.0086 | 0.71111
0 | 0.064 | 0.00674 | -0.0094 | 9.4955
0.5 | 0.1227 | 0.00677 | -0.0101 | 18.1241
1 | 0.1819 | 0.00678 | -0.0108 | 26.8289
1.5 | 0.2407 | 0.00679 | -0.0115 | 35.4492
2 | 0.2995 | 0.00686 | -0.0123 | 43.6589
2.5 | 0.3581 | 0.00686 | -0.0129 | 52.2012
3 | 0.4166 | 0.00694 | -0.0136 | 60.0288
3.5 | 0.4747 | 0.00701 | -0.0142 | 67.7175
4 | 0.5328 | 0.00704 | -0.0147 | 75.6818
4.5 | 0.5902 | 0.00714 | -0.0152 | 82.6611
5 | 0.6476 | 0.00727 | -0.0157 | 89.0784
5.5 | 0.7033 | 0.00753 | -0.016 | 93.3997
6 | 0.7494 | 0.00856 | -0.015 | 87.5467
6.5 | 0.789 | 0.01002 | -0.0133 | 78.7425
7 | 0.8277 | 0.01129 | -0.0113 | 73.3127
7.5 | 0.8666 | 0.01235 | -0.0093 | 70.17
8 | 0.9015 | 0.01341 | -0.0066 | 67.226
8.5 | 0.9345 | 0.01429 | -0.0035 | 65.3954
9 | 0.9551 | 0.01526 | 0.0016 | 62.5885
9.5 | 0.9804 | 0.01628 | 0.0054 | 60.2211
10 | 0.9973 | 0.0177 | 0.0099 | 56.3446
11 | 1.0623 | 0.02083 | 0.012 | 50.9986
11.5 | 1.077 | 0.02347 | 0.0144 | 45.8884
12 | 1.1038 | 0.0254 | 0.0158 | 43.4567
12.5 | 1.1269 | 0.02768 | 0.0171 | 40.7117
13 | 1.1455 | 0.0304 | 0.0184 | 37.6809
13.5 | 1.1532 | 0.03412 | 0.0198 | 33.7984
14 | 1.1688 | 0.03738 | 0.0206 | 31.2681
14.5 | 1.1873 | 0.04056 | 0.021 | 29.2727
15 | 1.2026 | 0.04419 | 0.0212 | 27.2143
15.5 | 1.2174 | 0.04803 | 0.0211 | 25.3467
16 | 1.2273 | 0.05254 | 0.0207 | 23.3593
16.5 | 1.2266 | 0.05833 | 0.02 | 21.0286
17 | 1.2347 | 0.06347 | 0.0188 | 19.4533
17.5 | 1.2417 | 0.06896 | 0.0174 | 18.0061
18 | 1.2478 | 0.07478 | 0.0155 | 16.6863
18.5 | 1.2505 | 0.08126 | 0.0132 | 15.3889
19 | 1.2521 | 0.08821 | 0.0102 | 14.1945
19.5 | 1.2516 | 0.0957 | 0.0068 | 13.0784
20 | 1.2461 | 0.10413 | 0.0028 | 11.9668

## 43. Re 1M Mach 0.10 (1)
BIGFOIL.COM POLAR EXPORT
NACA64-117 a=0.2
NACA64-117 a=0.2 |  |  |  | Cl Max: | 1.33 | at alpha= | 14.5 | deg
JavaFoil+Calcfoil stall+Eppler ext transition |  |  |  | L/D Max: | 98.588 | at alpha= | 5.5 | deg
Re: | 1000000 |  |  | Cd Min: | 0.00679 | at alpha= | 0 | deg
Mach: | 0.1 |  |  | Cl=0 at alpha= | -0.54032 | deg
|  |  |  | @ Cl=0.1, Cd= | 0.006806
|  |  |  | @ Cl=0.4, Cd= | 0.0069351
|  |  |  | @ Cl=0.6, Cd= | 0.0072067
alpha (deg) | Cl | Cd | Cm | Cl/Cd
-19 | -1.007 | 0.15959 | 0.009 | -6.311
-18.5 | -1.023 | 0.15101 | 0.008 | -6.777
-18 | -1.036 | 0.14467 | 0.008 | -7.164
-17.5 | -1.05 | 0.13628 | 0.008 | -7.704
-17 | -1.059 | 0.12883 | 0.008 | -8.221
-16.5 | -1.069 | 0.12099 | 0.008 | -8.835
-16 | -1.074 | 0.1137 | 0.008 | -9.448
-15.5 | -1.086 | 0.10163 | 0.008 | -10.685
-15 | -1.102 | 0.08672 | 0.009 | -12.707
-14.5 | -1.202 | 0.04078 | 0.01 | -29.482
-14 | -1.208 | 0.0346 | 0.01 | -34.921
-13.5 | -1.207 | 0.03025 | 0.01 | -39.895
-13 | -1.196 | 0.02764 | 0.009 | -43.281
-12.5 | -1.181 | 0.02548 | 0.008 | -46.336
-12 | -1.16 | 0.02378 | 0.008 | -48.779
-11.5 | -1.136 | 0.022 | 0.007 | -51.615
-11 | -1.104 | 0.02069 | 0.007 | -53.387
-10.5 | -1.07 | 0.01942 | 0.006 | -55.125
-10 | -1.033 | 0.01824 | 0.005 | -56.652
-9.5 | -0.994 | 0.0171 | 0.005 | -58.116
-9 | -0.951 | 0.01619 | 0.004 | -58.74
-8.5 | -0.906 | 0.01529 | 0.003 | -59.261
-8 | -0.859 | 0.01454 | 0.003 | -59.089
-7.5 | -0.81 | 0.01386 | 0.002 | -58.453
-7 | -0.759 | 0.01325 | 0.001 | -57.284
-6.5 | -0.707 | 0.01269 | 0.001 | -55.703
-6 | -0.653 | 0.01219 | 0 | -53.533
-5.5 | -0.597 | 0.01171 | -0.001 | -50.987
-5 | -0.54 | 0.01133 | -0.001 | -47.716
-4.5 | -0.486 | 0.007 | -0.002 | -69.368
-4 | -0.425 | 0.00699 | -0.003 | -60.818
-3.5 | -0.365 | 0.00688 | -0.004 | -52.964
-3 | -0.303 | 0.00687 | -0.004 | -44.126
-2.5 | -0.242 | 0.00684 | -0.005 | -35.37
-2 | -0.18 | 0.00681 | -0.006 | -26.488
-1.5 | -0.119 | 0.00683 | -0.007 | -17.393
-1 | -0.057 | 0.0068 | -0.007 | -8.343
-0.5 | 0.005 | 0.00681 | -0.008 | 0.772
0 | 0.067 | 0.00679 | -0.009 | 9.908
0.5 | 0.129 | 0.00682 | -0.009 | 18.945
1 | 0.191 | 0.00684 | -0.01 | 27.965
1.5 | 0.253 | 0.00687 | -0.011 | 36.849
2 | 0.315 | 0.00688 | -0.012 | 45.802
2.5 | 0.377 | 0.00692 | -0.012 | 54.503
3 | 0.438 | 0.00696 | -0.013 | 62.867
3.5 | 0.499 | 0.00702 | -0.014 | 71.1
4 | 0.56 | 0.00716 | -0.015 | 78.207
4.5 | 0.62 | 0.00723 | -0.015 | 85.771
5 | 0.68 | 0.00732 | -0.016 | 92.9
5.5 | 0.739 | 0.00749 | -0.017 | 98.588
6 | 0.778 | 0.01319 | -0.017 | 58.985
6.5 | 0.831 | 0.01381 | -0.018 | 60.213
7 | 0.884 | 0.01447 | -0.018 | 61.089
7.5 | 0.934 | 0.01521 | -0.019 | 61.422
8 | 0.983 | 0.01602 | -0.02 | 61.379
8.5 | 1.031 | 0.01685 | -0.02 | 61.197
9 | 1.075 | 0.01786 | -0.021 | 60.154
9.5 | 1.116 | 0.01893 | -0.022 | 58.914
10 | 1.154 | 0.02003 | -0.022 | 57.591
10.5 | 1.189 | 0.02129 | -0.023 | 55.837
11 | 1.221 | 0.02263 | -0.023 | 53.927
11.5 | 1.248 | 0.02405 | -0.024 | 51.909
12 | 1.273 | 0.02571 | -0.024 | 49.503
12.5 | 1.293 | 0.02756 | -0.025 | 46.905
13 | 1.309 | 0.02941 | -0.026 | 44.521
13.5 | 1.321 | 0.03175 | -0.026 | 41.613
14 | 1.328 | 0.03443 | -0.027 | 38.572
14.5 | 1.33 | 0.03767 | -0.027 | 35.313
15 | 1.328 | 0.04137 | -0.027 | 32.107
15.5 | 1.32 | 0.04636 | -0.028 | 28.462
16 | 1.306 | 0.05201 | -0.028 | 25.117
16.5 | 1.286 | 0.0578 | -0.028 | 22.254
17 | 1.25 | 0.071 | -0.028 | 17.598
17.5 | 1.162 | 0.11305 | -0.023 | 10.277
18 | 1.132 | 0.12645 | -0.022 | 8.956
18.5 | 1.102 | 0.14049 | -0.021 | 7.843
19 | 1.075 | 0.15149 | -0.021 | 7.093
19.5 | 1.046 | 0.16424 | -0.02 | 6.371

## 44. Re 1M Mach 0.10 (2)
BIGFOIL.COM POLAR EXPORT
NACA64-117 a=0.2
NACA64-117 a=0.2 |  |  |  | Cl Max: | 1.2363 | at alpha= | 18.5 | deg
XFOIL ncrit=9 |  |  |  | L/D Max: | 93.3377 | at alpha= | 5.5 | deg
Re: | 1000000 |  |  | Cd Min: | 0.11829 | at alpha= | -20 | deg
Mach: | 0.1 |  |  | Cl=0 at alpha= | -0.54139 | deg
|  |  |  | @ Cl=0.1, Cd= | 0.0067862
|  |  |  | @ Cl=0.4, Cd= | 0.0069371
|  |  |  | @ Cl=0.6, Cd= | 0.0071833
alpha (deg) | Cl | Cd | Cm | Cl/Cd
-20 | -1.0883 | 0.11829 | -0.0072 | -9.2003
-19.5 | -1.1127 | 0.10507 | -0.0154 | -10.5901
-19 | -1.1351 | 0.09305 | -0.0222 | -12.1988
-18.5 | -1.1496 | 0.08304 | -0.0274 | -13.8439
-18 | -1.1592 | 0.07441 | -0.0314 | -15.5786
-17.5 | -1.1628 | 0.06701 | -0.0344 | -17.3526
-17 | -1.1595 | 0.06089 | -0.0367 | -19.0425
-16.5 | -1.1656 | 0.05423 | -0.0379 | -21.4936
-16 | -1.1604 | 0.04911 | -0.0387 | -23.6286
-15.5 | -1.15 | 0.04475 | -0.0391 | -25.6983
-15 | -1.1356 | 0.04097 | -0.0392 | -27.7178
-14.5 | -1.1199 | 0.03752 | -0.0389 | -29.8481
-14 | -1.1022 | 0.03439 | -0.0383 | -32.05
-13.5 | -1.0814 | 0.03163 | -0.0375 | -34.1891
-13 | -1.0583 | 0.02915 | -0.0365 | -36.3053
-12.5 | -1.0458 | 0.02597 | -0.0347 | -40.2695
-12 | -1.0101 | 0.02368 | -0.0358 | -42.6562
-11.5 | -0.9887 | 0.02205 | -0.0328 | -44.839
-11 | -0.9652 | 0.02045 | -0.03 | -47.198
-10.5 | -0.9377 | 0.01912 | -0.0274 | -49.0429
-10 | -0.9222 | 0.01728 | -0.0231 | -53.3681
-9.5 | -0.8977 | 0.01611 | -0.0193 | -55.7232
-9 | -0.869 | 0.01533 | -0.0153 | -56.6862
-8.5 | -0.8315 | 0.01453 | -0.0128 | -57.2264
-8 | -0.7918 | 0.01363 | -0.0107 | -58.0924
-7.5 | -0.745 | 0.01304 | -0.0096 | -57.1319
-7 | -0.6989 | 0.0123 | -0.0083 | -56.8211
-6.5 | -0.6501 | 0.01169 | -0.0075 | -55.6116
-6 | -0.6019 | 0.01092 | -0.0066 | -55.119
-5.5 | -0.5536 | 0.01007 | -0.0059 | -54.9752
-5 | -0.5069 | 0.00896 | -0.0051 | -56.5737
-4.5 | -0.464 | 0.00731 | -0.0039 | -63.4747
-4 | -0.4072 | 0.00704 | -0.0043 | -57.8409
-3.5 | -0.3491 | 0.00694 | -0.0048 | -50.3026
-3 | -0.2905 | 0.00684 | -0.0053 | -42.4708
-2.5 | -0.2318 | 0.00681 | -0.0059 | -34.0382
-2 | -0.1728 | 0.00683 | -0.0065 | -25.3001
-1.5 | -0.1138 | 0.00678 | -0.0072 | -16.7847
-1 | -0.0543 | 0.00677 | -0.008 | -8.0207
-0.5 | 0.0049 | 0.00677 | -0.0087 | 0.72378
0 | 0.0644 | 0.00675 | -0.0094 | 9.5407
0.5 | 0.1234 | 0.00681 | -0.0101 | 18.1204
1 | 0.183 | 0.0068 | -0.0109 | 26.9118
1.5 | 0.2422 | 0.00682 | -0.0116 | 35.5132
2 | 0.3014 | 0.00687 | -0.0123 | 43.8719
2.5 | 0.3603 | 0.00689 | -0.013 | 52.2932
3 | 0.4193 | 0.00696 | -0.0136 | 60.2443
3.5 | 0.4778 | 0.00702 | -0.0142 | 68.0627
4 | 0.5361 | 0.00707 | -0.0148 | 75.8274
4.5 | 0.5941 | 0.00717 | -0.0152 | 82.8591
5 | 0.6518 | 0.0073 | -0.0157 | 89.2877
5.5 | 0.7075 | 0.00758 | -0.0159 | 93.3377
6 | 0.7528 | 0.0087 | -0.0148 | 86.5287
6.5 | 0.792 | 0.01017 | -0.0129 | 77.8761
7 | 0.8308 | 0.01143 | -0.0108 | 72.6859
7.5 | 0.8683 | 0.01254 | -0.0085 | 69.2424
8 | 0.9023 | 0.0136 | -0.0056 | 66.3456
8.5 | 0.9325 | 0.01443 | -0.0018 | 64.6223
9 | 0.9522 | 0.01554 | 0.0033 | 61.2741
9.5 | 0.9781 | 0.01662 | 0.0069 | 58.8508
10 | 0.9931 | 0.01822 | 0.0115 | 54.506
11 | 1.0594 | 0.0215 | 0.0132 | 49.2744
11.5 | 1.0741 | 0.02423 | 0.0156 | 44.3293
12 | 1.1005 | 0.02626 | 0.0169 | 41.9078
12.5 | 1.1228 | 0.0287 | 0.0183 | 39.122
13 | 1.14 | 0.0316 | 0.0196 | 36.0759
13.5 | 1.1443 | 0.0357 | 0.021 | 32.0532
14 | 1.1638 | 0.03877 | 0.0216 | 30.0181
14.5 | 1.1814 | 0.04215 | 0.0219 | 28.0285
15 | 1.1957 | 0.046 | 0.022 | 25.9935
15.5 | 1.2093 | 0.0501 | 0.0218 | 24.1377
16 | 1.2165 | 0.05503 | 0.0213 | 22.1061
16.5 | 1.2142 | 0.06112 | 0.0205 | 19.8658
17 | 1.2259 | 0.06608 | 0.0192 | 18.5518
17.5 | 1.2307 | 0.07201 | 0.0175 | 17.0907
18 | 1.235 | 0.07828 | 0.0153 | 15.7767
18.5 | 1.2363 | 0.08517 | 0.0127 | 14.5157
19 | 1.2361 | 0.0926 | 0.0094 | 13.3488
19.5 | 1.2336 | 0.10064 | 0.0056 | 12.2576
20 | 1.226 | 0.10966 | 0.001 | 11.18

## 45. Re 1M Mach 0.25 (1)
BIGFOIL.COM POLAR EXPORT
NACA64-117 a=0.2
NACA64-117 a=0.2 |  |  |  | Cl Max: | 1.258 | at alpha= | 13 | deg
JavaFoil+Calcfoil stall+Eppler ext transition |  |  |  | L/D Max: | 99.114 | at alpha= | 5.5 | deg
Re: | 1000000 |  |  | Cd Min: | 0.00687 | at alpha= | 0 | deg
Mach: | 0.25 |  |  | Cl=0 at alpha= | -0.53968 | deg
|  |  |  | @ Cl=0.1, Cd= | 0.0068797
|  |  |  | @ Cl=0.4, Cd= | 0.0070336
|  |  |  | @ Cl=0.6, Cd= | 0.0073163
alpha (deg) | Cl | Cd | Cm | Cl/Cd
-17.5 | -0.803 | 0.15625 | 0.007 | -5.138
-17 | -0.842 | 0.1448 | 0.007 | -5.813
-16.5 | -0.878 | 0.13711 | 0.007 | -6.401
-16 | -0.908 | 0.12803 | 0.006 | -7.096
-15.5 | -0.935 | 0.11955 | 0.006 | -7.824
-15 | -0.957 | 0.11129 | 0.006 | -8.602
-14.5 | -0.976 | 0.10332 | 0.006 | -9.443
-14 | -0.99 | 0.09489 | 0.007 | -10.437
-13.5 | -1.003 | 0.08585 | 0.007 | -11.685
-13 | -1.12 | 0.03713 | 0.009 | -30.157
-12.5 | -1.134 | 0.03022 | 0.009 | -37.527
-12 | -1.131 | 0.0267 | 0.008 | -42.37
-11.5 | -1.118 | 0.0248 | 0.007 | -45.071
-11 | -1.096 | 0.02268 | 0.007 | -48.321
-10.5 | -1.068 | 0.0212 | 0.006 | -50.397
-10 | -1.037 | 0.01971 | 0.006 | -52.598
-9.5 | -1.001 | 0.01845 | 0.005 | -54.23
-9 | -0.961 | 0.01727 | 0.004 | -55.68
-8.5 | -0.919 | 0.01632 | 0.004 | -56.302
-8 | -0.873 | 0.01531 | 0.003 | -57.012
-7.5 | -0.825 | 0.01454 | 0.002 | -56.725
-7 | -0.774 | 0.01385 | 0.001 | -55.886
-6.5 | -0.721 | 0.01322 | 0.001 | -54.528
-6 | -0.666 | 0.01266 | 0 | -52.641
-5.5 | -0.61 | 0.01211 | -0.001 | -50.41
-5 | -0.553 | 0.01165 | -0.001 | -47.441
-4.5 | -0.499 | 0.00711 | -0.002 | -70.111
-4 | -0.437 | 0.00707 | -0.003 | -61.77
-3.5 | -0.374 | 0.00699 | -0.004 | -53.565
-3 | -0.312 | 0.00693 | -0.004 | -44.964
-2.5 | -0.249 | 0.00689 | -0.005 | -36.07
-2 | -0.185 | 0.00689 | -0.006 | -26.877
-1.5 | -0.122 | 0.00691 | -0.007 | -17.66
-1 | -0.058 | 0.00688 | -0.007 | -8.471
-0.5 | 0.005 | 0.00689 | -0.008 | 0.783
0 | 0.069 | 0.00687 | -0.009 | 10.067
0.5 | 0.133 | 0.00689 | -0.01 | 19.29
1 | 0.197 | 0.00691 | -0.01 | 28.444
1.5 | 0.26 | 0.00694 | -0.011 | 37.471
2 | 0.324 | 0.00698 | -0.012 | 46.418
2.5 | 0.388 | 0.00702 | -0.013 | 55.203
3 | 0.45 | 0.00709 | -0.014 | 63.401
3.5 | 0.512 | 0.00716 | -0.014 | 71.609
4 | 0.575 | 0.00728 | -0.015 | 78.974
4.5 | 0.637 | 0.00737 | -0.016 | 86.404
5 | 0.698 | 0.00754 | -0.017 | 92.592
5.5 | 0.758 | 0.00765 | -0.017 | 99.114
6 | 0.795 | 0.01376 | -0.018 | 57.786
6.5 | 0.849 | 0.01446 | -0.018 | 58.744
7 | 0.902 | 0.0152 | -0.019 | 59.344
7.5 | 0.953 | 0.01606 | -0.02 | 59.323
8 | 1.001 | 0.01696 | -0.02 | 59.059
8.5 | 1.048 | 0.01801 | -0.021 | 58.176
9 | 1.089 | 0.01908 | -0.021 | 57.1
9.5 | 1.128 | 0.02025 | -0.022 | 55.692
10 | 1.162 | 0.02157 | -0.023 | 53.87
10.5 | 1.192 | 0.02294 | -0.023 | 51.96
11 | 1.216 | 0.02463 | -0.024 | 49.366
11.5 | 1.236 | 0.02647 | -0.024 | 46.674
12 | 1.25 | 0.02821 | -0.025 | 44.301
12.5 | 1.256 | 0.03093 | -0.025 | 40.606
13 | 1.258 | 0.03332 | -0.026 | 37.74
13.5 | 1.249 | 0.03708 | -0.026 | 33.694
14 | 1.231 | 0.04219 | -0.027 | 29.184
14.5 | 1.205 | 0.04891 | -0.027 | 24.634
15 | 1.065 | 0.10642 | -0.018 | 10.011
15.5 | 1.039 | 0.11587 | -0.018 | 8.965
16 | 1.008 | 0.12518 | -0.017 | 8.05
16.5 | 0.967 | 0.13491 | -0.017 | 7.167
17 | 0.922 | 0.14338 | -0.017 | 6.432
17.5 | 0.874 | 0.15327 | -0.017 | 5.7
18 | 0.82 | 0.16293 | -0.016 | 5.032

## 46. Re 1M Mach 0.25 (2)
BIGFOIL.COM POLAR EXPORT
NACA64-117 a=0.2
NACA64-117 a=0.2 |  |  |  | Cl Max: | 1.1614 | at alpha= | 16.5 | deg
XFOIL ncrit=9 |  |  |  | L/D Max: | 92.5729 | at alpha= | 5.5 | deg
Re: | 1000000 |  |  | Cd Min: | 0.14752 | at alpha= | 20 | deg
Mach: | 0.25 |  |  | Cl=0 at alpha= | -0.54516 | deg
|  |  |  | @ Cl=0.1, Cd= | 0.0068963
|  |  |  | @ Cl=0.4, Cd= | 0.00708
|  |  |  | @ Cl=0.6, Cd= | 0.0072922
alpha (deg) | Cl | Cd | Cm | Cl/Cd
-18.5 | -0.8921 | 0.14152 | 0.0045 | -6.3037
-18 | -0.9562 | 0.11841 | -0.0105 | -8.0753
-17.5 | -0.9976 | 0.10144 | -0.0213 | -9.8344
-17 | -1.0234 | 0.08843 | -0.0291 | -11.573
-16.5 | -1.0504 | 0.07649 | -0.0354 | -13.7325
-16 | -1.0728 | 0.06632 | -0.0397 | -16.1761
-15.5 | -1.0802 | 0.05871 | -0.0422 | -18.3989
-15 | -1.0789 | 0.05256 | -0.0438 | -20.527
-14.5 | -1.0735 | 0.04716 | -0.0446 | -22.7629
-14 | -1.0633 | 0.04258 | -0.0447 | -24.9718
-13.5 | -1.0499 | 0.03853 | -0.0443 | -27.2489
-13 | -1.0338 | 0.03496 | -0.0434 | -29.5709
-12.5 | -1.0125 | 0.03193 | -0.0424 | -31.71
-12 | -0.992 | 0.02839 | -0.0422 | -34.9419
-11.5 | -0.9681 | 0.02599 | -0.0406 | -37.2489
-11 | -0.9466 | 0.02385 | -0.0378 | -39.6897
-10.5 | -0.9224 | 0.02189 | -0.0351 | -42.138
-10 | -0.8976 | 0.02004 | -0.0322 | -44.7904
-9.5 | -0.8807 | 0.01795 | -0.0283 | -49.0641
-9 | -0.8525 | 0.01664 | -0.0249 | -51.232
-8.5 | -0.8248 | 0.01552 | -0.0208 | -53.1443
-8 | -0.7992 | 0.01446 | -0.0159 | -55.2697
-7 | -0.7128 | 0.01287 | -0.0115 | -55.3846
-6.5 | -0.6638 | 0.01221 | -0.0102 | -54.3653
-6 | -0.6148 | 0.01148 | -0.0089 | -53.554
-5.5 | -0.5664 | 0.0106 | -0.0077 | -53.434
-5 | -0.5181 | 0.00957 | -0.0066 | -54.1379
-4.5 | -0.4763 | 0.00779 | -0.005 | -61.1425
-4 | -0.4212 | 0.00719 | -0.0048 | -58.5814
-3.5 | -0.3609 | 0.00705 | -0.0052 | -51.1915
-2.5 | -0.2395 | 0.00691 | -0.0063 | -34.6599
-2 | -0.179 | 0.00695 | -0.0068 | -25.7554
-1.5 | -0.1173 | 0.0069 | -0.0075 | -17
-1 | -0.0564 | 0.00691 | -0.0082 | -8.1621
-0.5 | 0.0056 | 0.0069 | -0.009 | 0.81159
0 | 0.0665 | 0.00688 | -0.0097 | 9.6657
0.5 | 0.1281 | 0.00691 | -0.0105 | 18.5384
1 | 0.1893 | 0.0069 | -0.0112 | 27.4348
1.5 | 0.2504 | 0.00701 | -0.0119 | 35.7204
2 | 0.3117 | 0.00697 | -0.0126 | 44.7202
2.5 | 0.3725 | 0.00708 | -0.0132 | 52.613
3 | 0.434 | 0.00708 | -0.0139 | 61.2994
3.5 | 0.4945 | 0.00712 | -0.0144 | 69.4522
4 | 0.555 | 0.00721 | -0.0149 | 76.9764
4.5 | 0.6152 | 0.00732 | -0.0153 | 84.0437
5 | 0.6742 | 0.00749 | -0.0155 | 90.0134
5.5 | 0.7304 | 0.00789 | -0.0153 | 92.5729
6 | 0.7714 | 0.00941 | -0.0133 | 81.9766
6.5 | 0.8072 | 0.011 | -0.0105 | 73.3818
7.5 | 0.8746 | 0.01346 | -0.0037 | 64.9777
8.5 | 0.9194 | 0.01576 | 0.0063 | 58.3376
9 | 0.9426 | 0.01724 | 0.0103 | 54.6752
9.5 | 0.9645 | 0.01892 | 0.014 | 50.9778
10 | 0.9818 | 0.0208 | 0.0181 | 47.2019
11 | 1.0384 | 0.0258 | 0.0195 | 40.2481
11.5 | 1.0571 | 0.02871 | 0.0213 | 36.8199
12 | 1.0783 | 0.03152 | 0.0227 | 34.21
12.5 | 1.0962 | 0.03473 | 0.024 | 31.5635
13 | 1.1029 | 0.03905 | 0.0251 | 28.2433
13.5 | 1.1177 | 0.04293 | 0.0257 | 26.0354
14 | 1.1313 | 0.04713 | 0.0261 | 24.0038
14.5 | 1.1448 | 0.05156 | 0.026 | 22.2033
15 | 1.1545 | 0.05658 | 0.0255 | 20.4047
15.5 | 1.1598 | 0.06229 | 0.0245 | 18.6194
16 | 1.1584 | 0.06892 | 0.0232 | 16.8079
16.5 | 1.1614 | 0.07561 | 0.0212 | 15.3604
17 | 1.1614 | 0.08297 | 0.0185 | 13.9978
17.5 | 1.1537 | 0.09178 | 0.0148 | 12.5703
18 | 1.1458 | 0.10108 | 0.0103 | 11.3356
18.5 | 1.1332 | 0.11155 | 0.0047 | 10.1587
19 | 1.1205 | 0.12244 | -0.0016 | 9.1514
19.5 | 1.1056 | 0.13408 | -0.0087 | 8.2458
20 | 1.0826 | 0.14752 | -0.0173 | 7.3387

## 47. Re 1M Mach 0.50 (1)
BIGFOIL.COM POLAR EXPORT
NACA64-117 a=0.2
NACA64-117 a=0.2 |  |  |  | Cl Max: | 1.142 | at alpha= | 20 | deg
JavaFoil+Calcfoil stall+Eppler ext transition |  |  |  | L/D Max: | 91.427 | at alpha= | 5 | deg
Re: | 1000000 |  |  | Cd Min: | 0.0072 | at alpha= | -1 | deg
Mach: | 0.5 |  |  | Cl=0 at alpha= | -0.54225 | deg
|  |  |  | @ Cl=0.1, Cd= | 0.0072572
|  |  |  | @ Cl=0.4, Cd= | 0.0074635
|  |  |  | @ Cl=0.6, Cd= | 0.0077405
alpha (deg) | Cl | Cd | Cm | Cl/Cd
-20 | -1.087 | 0.20342 | 0.012 | -5.343
-19.5 | -1.06 | 0.19154 | 0.012 | -5.533
-19 | -1.033 | 0.18618 | 0.011 | -5.548
-18.5 | -1.004 | 0.18385 | 0.011 | -5.459
-18 | -0.976 | 0.17662 | 0.01 | -5.526
-17.5 | -0.949 | 0.17234 | 0.01 | -5.505
-17 | -0.922 | 0.16834 | 0.009 | -5.475
-16.5 | -0.893 | 0.1662 | 0.009 | -5.374
-16 | -0.865 | 0.15691 | 0.008 | -5.513
-15.5 | -0.838 | 0.14766 | 0.008 | -5.672
-15 | -0.81 | 0.14246 | 0.007 | -5.687
-14.5 | -0.782 | 0.14403 | 0.007 | -5.428
-14 | -0.753 | 0.13816 | 0.006 | -5.453
-13.5 | -0.726 | 0.13307 | 0.006 | -5.454
-13 | -0.698 | 0.12528 | 0.005 | -5.575
-12.5 | -0.671 | 0.11969 | 0.005 | -5.607
-12 | -0.642 | 0.1154 | 0.004 | -5.563
-11.5 | -0.614 | 0.11226 | 0.004 | -5.472
-11 | -0.587 | 0.10579 | 0.004 | -5.546
-10.5 | -0.559 | 0.09974 | 0.003 | -5.606
-10 | -0.531 | 0.09164 | 0.003 | -5.789
-9.5 | -0.503 | 0.06973 | 0.003 | -7.219
-9 | -0.711 | 0.06204 | 0.002 | -11.459
-8.5 | -0.885 | 0.02233 | 0.004 | -39.624
-8 | -0.884 | 0.02035 | 0.003 | -43.423
-7.5 | -0.859 | 0.0186 | 0.002 | -46.213
-7 | -0.822 | 0.01722 | 0.002 | -47.706
-6.5 | -0.775 | 0.01614 | 0.001 | -48.002
-6 | -0.722 | 0.01515 | 0 | -47.672
-5.5 | -0.665 | 0.01423 | -0.001 | -46.765
-5 | -0.605 | 0.01347 | -0.002 | -44.917
-4.5 | -0.542 | 0.01286 | -0.002 | -42.156
-4 | -0.487 | 0.00757 | -0.003 | -64.311
-3.5 | -0.418 | 0.00743 | -0.004 | -56.18
-3 | -0.348 | 0.00737 | -0.005 | -47.17
-2.5 | -0.278 | 0.0073 | -0.006 | -38.053
-2 | -0.207 | 0.00729 | -0.007 | -28.407
-1.5 | -0.136 | 0.00725 | -0.007 | -18.806
-1 | -0.065 | 0.0072 | -0.008 | -9.058
-0.5 | 0.006 | 0.00725 | -0.009 | 0.832
0 | 0.077 | 0.00727 | -0.01 | 10.631
0.5 | 0.149 | 0.00723 | -0.011 | 20.527
1 | 0.22 | 0.00726 | -0.012 | 30.264
1.5 | 0.291 | 0.00735 | -0.013 | 39.559
2 | 0.362 | 0.00741 | -0.013 | 48.898
2.5 | 0.433 | 0.00751 | -0.014 | 57.693
3 | 0.502 | 0.00768 | -0.015 | 65.374
3.5 | 0.569 | 0.00756 | -0.016 | 75.319
4 | 0.636 | 0.00795 | -0.017 | 80.01
4.5 | 0.701 | 0.00813 | -0.017 | 86.323
5 | 0.765 | 0.00837 | -0.018 | 91.427
5.5 | 0.809 | 0.01577 | -0.019 | 51.325
6 | 0.867 | 0.01676 | -0.019 | 51.733
6.5 | 0.921 | 0.01789 | -0.02 | 51.477
7 | 0.97 | 0.01917 | -0.021 | 50.608
7.5 | 1.013 | 0.0207 | -0.021 | 48.918
8 | 1.047 | 0.02241 | -0.022 | 46.712
8.5 | 1.067 | 0.02444 | -0.023 | 43.665
9 | 1.054 | 0.02668 | -0.023 | 39.487
9.5 | 0.828 | 0.06664 | -0.011 | 12.419
10 | 0.59 | 0.08868 | -0.011 | 6.652
10.5 | 0.617 | 0.09847 | -0.011 | 6.269
11 | 0.645 | 0.10118 | -0.012 | 6.373
11.5 | 0.673 | 0.11216 | -0.013 | 6
12 | 0.7 | 0.11023 | -0.013 | 6.354
12.5 | 0.728 | 0.11877 | -0.014 | 6.127
13 | 0.757 | 0.12604 | -0.015 | 6.004
13.5 | 0.784 | 0.12946 | -0.016 | 6.054
14 | 0.811 | 0.13252 | -0.016 | 6.12
14.5 | 0.839 | 0.13977 | -0.017 | 6.001
15 | 0.867 | 0.1485 | -0.018 | 5.84
15.5 | 0.894 | 0.15644 | -0.018 | 5.717
16 | 0.922 | 0.16183 | -0.019 | 5.695
16.5 | 0.951 | 0.16223 | -0.02 | 5.862
17 | 0.978 | 0.16856 | -0.021 | 5.802
17.5 | 1.005 | 0.1739 | -0.021 | 5.779
18 | 1.032 | 0.18385 | -0.022 | 5.615
18.5 | 1.061 | 0.18851 | -0.023 | 5.63
19 | 1.088 | 0.18939 | -0.023 | 5.745
19.5 | 1.115 | 0.19724 | -0.024 | 5.652
20 | 1.142 | 0.20524 | -0.024 | 5.563

## 48. Re 1M Mach 0.50 (2)
BIGFOIL.COM POLAR EXPORT
NACA64-117 a=0.2
NACA64-117 a=0.2 |  |  |  | Cl Max: | 0.9663 | at alpha= | 12 | deg
XFOIL ncrit=9 |  |  |  | L/D Max: | 90.5288 | at alpha= | 5 | deg
Re: | 1000000 |  |  | Cd Min: | 0.18977 | at alpha= | 17 | deg
Mach: | 0.5 |  |  | Cl=0 at alpha= | -0.5493 | deg
|  |  |  | @ Cl=0.1, Cd= | 0.0074198
|  |  |  | @ Cl=0.4, Cd= | 0.0076336
|  |  |  | @ Cl=0.6, Cd= | 0.0078402
alpha (deg) | Cl | Cd | Cm | Cl/Cd
-15.5 | -0.6117 | 0.16958 | 0.0128 | -3.6071
-15 | -0.605 | 0.15812 | 0.0063 | -3.8262
-14.5 | -0.6072 | 0.145 | -0.0012 | -4.1876
-14 | -0.6518 | 0.12365 | -0.0134 | -5.2713
-12.5 | -0.7369 | 0.07755 | -0.0448 | -9.5023
-12 | -0.7682 | 0.06555 | -0.0515 | -11.7193
-11.5 | -0.795 | 0.05527 | -0.056 | -14.3839
-11 | -0.8147 | 0.04673 | -0.0581 | -17.4342
-10.5 | -0.8234 | 0.03993 | -0.0579 | -20.6211
-10 | -0.8181 | 0.03478 | -0.056 | -23.5221
-9.5 | -0.8058 | 0.03068 | -0.0532 | -26.2647
-9 | -0.784 | 0.02745 | -0.0503 | -28.561
-8.5 | -0.7616 | 0.02448 | -0.0468 | -31.1111
-8 | -0.7367 | 0.02183 | -0.0432 | -33.7471
-7.5 | -0.7178 | 0.01905 | -0.0391 | -37.6798
-7 | -0.6901 | 0.01696 | -0.0351 | -40.6899
-6.5 | -0.6634 | 0.01509 | -0.0304 | -43.9629
-6 | -0.6356 | 0.01371 | -0.0248 | -46.3603
-5.5 | -0.6002 | 0.01275 | -0.0195 | -47.0745
-5 | -0.5557 | 0.01174 | -0.0158 | -47.3339
-4.5 | -0.5111 | 0.01046 | -0.0125 | -48.8623
-4 | -0.4758 | 0.0083 | -0.0086 | -57.3253
-3.5 | -0.4145 | 0.00759 | -0.0075 | -54.6113
-3 | -0.3444 | 0.00752 | -0.0076 | -45.7979
-2.5 | -0.2748 | 0.00744 | -0.0078 | -36.9355
-2 | -0.2047 | 0.0075 | -0.0082 | -27.2933
-1.5 | -0.1342 | 0.00742 | -0.0088 | -18.0863
-1 | -0.064 | 0.00743 | -0.0094 | -8.6137
-0.5 | 0.007 | 0.00743 | -0.0103 | 0.94213
0 | 0.0768 | 0.0074 | -0.0109 | 10.3784
0.5 | 0.1472 | 0.00746 | -0.0117 | 19.7319
1 | 0.2175 | 0.00746 | -0.0125 | 29.1555
1.5 | 0.2877 | 0.00755 | -0.0132 | 38.106
2 | 0.358 | 0.00758 | -0.0138 | 47.2296
2.5 | 0.4285 | 0.00767 | -0.0143 | 55.867
3 | 0.4988 | 0.00775 | -0.0147 | 64.3613
3.5 | 0.5688 | 0.0078 | -0.0148 | 72.9231
4 | 0.6387 | 0.00789 | -0.0148 | 80.9506
4.5 | 0.707 | 0.00805 | -0.0143 | 87.8261
5 | 0.7704 | 0.00851 | -0.013 | 90.5288
5.5 | 0.7973 | 0.01055 | -0.0073 | 75.5735
6 | 0.8034 | 0.01251 | 0.0015 | 64.2206
6.5 | 0.8038 | 0.01485 | 0.0097 | 54.1279
7 | 0.8146 | 0.01752 | 0.0151 | 46.4954
7.5 | 0.8344 | 0.02013 | 0.0193 | 41.4506
8 | 0.8558 | 0.02286 | 0.023 | 37.4366
8.5 | 0.8731 | 0.02599 | 0.0265 | 33.5937
9 | 0.8916 | 0.02918 | 0.0297 | 30.5552
9.5 | 0.9003 | 0.03313 | 0.0327 | 27.1748
10 | 0.9147 | 0.03682 | 0.0357 | 24.8425
11 | 0.9527 | 0.04638 | 0.0357 | 20.5412
11.5 | 0.9609 | 0.05188 | 0.0364 | 18.5216
12 | 0.9663 | 0.05803 | 0.0365 | 16.6517
12.5 | 0.9629 | 0.0656 | 0.0351 | 14.6784
13 | 0.9511 | 0.07469 | 0.0321 | 12.734
13.5 | 0.9336 | 0.08526 | 0.0271 | 10.95
14 | 0.9105 | 0.09741 | 0.0203 | 9.3471
14.5 | 0.8838 | 0.111 | 0.0119 | 7.9622
15 | 0.8486 | 0.12709 | 0.0014 | 6.6772
15.5 | 0.8039 | 0.14648 | -0.0113 | 5.4881
16 | 0.7675 | 0.16629 | -0.0234 | 4.6154
16.5 | 0.7692 | 0.17836 | -0.0306 | 4.3126
17 | 0.7748 | 0.18977 | -0.0376 | 4.0828

## 49. Re 2M Mach 0.00 (1)
BIGFOIL.COM POLAR EXPORT
NACA64-117 a=0.2
NACA64-117 a=0.2 |  |  |  | Cl Max: | 1.36 | at alpha= | 15 | deg
JavaFoil+Calcfoil stall+Eppler ext transition |  |  |  | L/D Max: | 112.713 | at alpha= | 5.5 | deg
Re: | 2000000 |  |  | Cd Min: | 0.00595 | at alpha= | -0.5 | deg
Mach: | 0 |  |  | Cl=0 at alpha= | -0.54098 | deg
|  |  |  | @ Cl=0.1, Cd= | 0.0059913
|  |  |  | @ Cl=0.4, Cd= | 0.0061
|  |  |  | @ Cl=0.6, Cd= | 0.0062487
alpha (deg) | Cl | Cd | Cm | Cl/Cd
-20 | -1.032 | 0.15007 | 0.011 | -6.877
-19.5 | -1.047 | 0.14458 | 0.011 | -7.243
-19 | -1.065 | 0.13437 | 0.011 | -7.928
-18.5 | -1.086 | 0.12138 | 0.011 | -8.949
-18 | -1.105 | 0.10995 | 0.011 | -10.05
-17.5 | -1.161 | 0.0766 | 0.012 | -15.154
-17 | -1.201 | 0.0573 | 0.013 | -20.952
-16.5 | -1.221 | 0.04787 | 0.012 | -25.517
-16 | -1.236 | 0.04097 | 0.012 | -30.175
-15.5 | -1.246 | 0.03578 | 0.012 | -34.815
-15 | -1.248 | 0.03204 | 0.011 | -38.96
-14.5 | -1.247 | 0.02898 | 0.011 | -43.018
-14 | -1.241 | 0.02636 | 0.01 | -47.071
-13.5 | -1.23 | 0.02436 | 0.01 | -50.476
-13 | -1.214 | 0.02267 | 0.009 | -53.562
-12.5 | -1.195 | 0.02105 | 0.009 | -56.801
-12 | -1.172 | 0.01985 | 0.008 | -59.027
-11.5 | -1.145 | 0.01848 | 0.007 | -61.985
-11 | -1.113 | 0.01732 | 0.007 | -64.269
-10.5 | -1.077 | 0.01647 | 0.006 | -65.372
-10 | -1.039 | 0.01552 | 0.005 | -66.944
-9.5 | -0.998 | 0.01458 | 0.005 | -68.48
-9 | -0.955 | 0.01388 | 0.004 | -68.807
-8.5 | -0.91 | 0.01317 | 0.003 | -69.084
-8 | -0.862 | 0.01254 | 0.003 | -68.724
-7.5 | -0.813 | 0.01198 | 0.002 | -67.847
-7 | -0.761 | 0.01147 | 0.001 | -66.371
-6.5 | -0.708 | 0.01106 | 0.001 | -64.046
-6 | -0.654 | 0.01065 | 0 | -61.426
-5.5 | -0.601 | 0.01027 | -0.001 | -58.566
-5 | -0.543 | 0.00998 | -0.001 | -54.413
-4.5 | -0.483 | 0.00612 | -0.002 | -78.971
-4 | -0.423 | 0.00612 | -0.003 | -69.119
-3.5 | -0.363 | 0.00602 | -0.004 | -60.229
-3 | -0.302 | 0.00603 | -0.004 | -50.064
-2.5 | -0.241 | 0.00603 | -0.005 | -39.924
-2 | -0.179 | 0.00599 | -0.006 | -29.947
-1.5 | -0.118 | 0.00596 | -0.006 | -19.81
-1 | -0.056 | 0.00598 | -0.007 | -9.445
-0.5 | 0.005 | 0.00595 | -0.008 | 0.878
0 | 0.067 | 0.00597 | -0.009 | 11.213
0.5 | 0.129 | 0.00601 | -0.009 | 21.406
1 | 0.19 | 0.00599 | -0.01 | 31.773
1.5 | 0.252 | 0.00602 | -0.011 | 41.872
2 | 0.314 | 0.00606 | -0.012 | 51.722
2.5 | 0.375 | 0.0061 | -0.012 | 61.483
3 | 0.435 | 0.0061 | -0.013 | 71.38
3.5 | 0.496 | 0.00616 | -0.014 | 80.535
4 | 0.557 | 0.00622 | -0.015 | 89.571
4.5 | 0.617 | 0.00626 | -0.015 | 98.51
5 | 0.676 | 0.00638 | -0.016 | 106.038
5.5 | 0.735 | 0.00652 | -0.017 | 112.713
6 | 0.779 | 0.01149 | -0.017 | 67.831
6.5 | 0.833 | 0.012 | -0.018 | 69.443
7 | 0.886 | 0.01254 | -0.018 | 70.598
7.5 | 0.937 | 0.01314 | -0.019 | 71.291
8 | 0.986 | 0.01379 | -0.02 | 71.517
8.5 | 1.034 | 0.0145 | -0.02 | 71.269
9 | 1.078 | 0.01531 | -0.021 | 70.396
9.5 | 1.12 | 0.01623 | -0.022 | 68.997
10 | 1.159 | 0.01708 | -0.022 | 67.857
10.5 | 1.195 | 0.01808 | -0.023 | 66.073
11 | 1.227 | 0.01924 | -0.023 | 63.803
11.5 | 1.257 | 0.02043 | -0.024 | 61.524
12 | 1.283 | 0.02166 | -0.025 | 59.248
12.5 | 1.306 | 0.02319 | -0.025 | 56.292
13 | 1.324 | 0.02465 | -0.026 | 53.731
13.5 | 1.339 | 0.02646 | -0.026 | 50.608
14 | 1.35 | 0.02833 | -0.027 | 47.659
14.5 | 1.357 | 0.0307 | -0.027 | 44.202
15 | 1.36 | 0.03327 | -0.028 | 40.876
15.5 | 1.359 | 0.03603 | -0.028 | 37.727
16 | 1.354 | 0.03903 | -0.029 | 34.701
16.5 | 1.343 | 0.04215 | -0.029 | 31.863
17 | 1.325 | 0.04679 | -0.029 | 28.324
17.5 | 1.306 | 0.05134 | -0.03 | 25.428
18 | 1.278 | 0.05901 | -0.03 | 21.655
18.5 | 1.254 | 0.06432 | -0.03 | 19.497
19 | 1.224 | 0.07275 | -0.03 | 16.819
19.5 | 1.189 | 0.08346 | -0.03 | 14.247
20 | 1.103 | 0.1342 | -0.026 | 8.216

## 50. Re 2M Mach 0.00 (2)
BIGFOIL.COM POLAR EXPORT
NACA64-117 a=0.2
NACA64-117 a=0.2 |  |  |  | Cl Max: | 1.4054 | at alpha= | 19 | deg
XFOIL ncrit=9 |  |  |  | L/D Max: | 98.2508 | at alpha= | 4.5 | deg
Re: | 2000000 |  |  | Cd Min: | 0.08268 | at alpha= | 20 | deg
Mach: | 0 |  |  | Cl=0 at alpha= | -0.54223 | deg
|  |  |  | @ Cl=0.1, Cd= | 0.0054941
|  |  |  | @ Cl=0.4, Cd= | 0.0056454
|  |  |  | @ Cl=0.6, Cd= | 0.0061147
alpha (deg) | Cl | Cd | Cm | Cl/Cd
-20 | -1.3459 | 0.07477 | -0.0275 | -18.0005
-19.5 | -1.3462 | 0.06801 | -0.0303 | -19.7941
-19 | -1.3462 | 0.06162 | -0.0326 | -21.8468
-18.5 | -1.3438 | 0.05581 | -0.0344 | -24.0781
-18 | -1.338 | 0.05067 | -0.0356 | -26.4062
-17.5 | -1.3276 | 0.04624 | -0.0363 | -28.7111
-17 | -1.3133 | 0.04242 | -0.0368 | -30.9595
-16.5 | -1.2943 | 0.03919 | -0.0369 | -33.0263
-16 | -1.2986 | 0.03413 | -0.0362 | -38.0486
-15.5 | -1.2862 | 0.0308 | -0.0353 | -41.7597
-15 | -1.2683 | 0.02806 | -0.0342 | -45.1996
-14.5 | -1.246 | 0.02575 | -0.033 | -48.3883
-14 | -1.2221 | 0.02367 | -0.0317 | -51.6308
-13.5 | -1.1957 | 0.02183 | -0.0302 | -54.7732
-13 | -1.1617 | 0.02037 | -0.0297 | -57.0299
-12.5 | -1.1341 | 0.01913 | -0.0273 | -59.2838
-12 | -1.1175 | 0.01733 | -0.0236 | -64.4836
-11.5 | -1.0916 | 0.01613 | -0.0204 | -67.6751
-11 | -1.0627 | 0.01521 | -0.0172 | -69.8685
-10.5 | -1.0349 | 0.01445 | -0.0133 | -71.6194
-10 | -0.9972 | 0.01389 | -0.0108 | -71.7927
-9.5 | -0.9583 | 0.01307 | -0.0086 | -73.3206
-9 | -0.9131 | 0.01247 | -0.0074 | -73.2237
-8.5 | -0.8647 | 0.01198 | -0.0066 | -72.1786
-8 | -0.816 | 0.01144 | -0.0058 | -71.3287
-7.5 | -0.7656 | 0.01096 | -0.0053 | -69.854
-7 | -0.7137 | 0.01052 | -0.0051 | -67.8422
-6.5 | -0.6609 | 0.01011 | -0.0049 | -65.3709
-6 | -0.6085 | 0.00964 | -0.0047 | -63.1224
-5.5 | -0.5562 | 0.00906 | -0.0045 | -61.3907
-5 | -0.5036 | 0.00848 | -0.0045 | -59.3868
-4.5 | -0.4516 | 0.00776 | -0.0044 | -58.1959
-4 | -0.4024 | 0.0066 | -0.004 | -60.9697
-3.5 | -0.3491 | 0.00588 | -0.0041 | -59.3707
-3 | -0.2907 | 0.00572 | -0.0048 | -50.8217
-2.5 | -0.2319 | 0.00565 | -0.0055 | -41.0442
-2 | -0.1727 | 0.00558 | -0.0063 | -30.9498
-1.5 | -0.114 | 0.00552 | -0.007 | -20.6522
-1 | -0.0542 | 0.00551 | -0.0078 | -9.8367
-0.5 | 0.005 | 0.0055 | -0.0086 | 0.90909
0 | 0.0648 | 0.0055 | -0.0095 | 11.7818
0.5 | 0.1242 | 0.00549 | -0.0103 | 22.623
1 | 0.1836 | 0.00553 | -0.0111 | 33.2007
1.5 | 0.2431 | 0.00553 | -0.0119 | 43.9602
2 | 0.3024 | 0.00559 | -0.0127 | 54.0966
2.5 | 0.3617 | 0.0056 | -0.0135 | 64.5893
3 | 0.4207 | 0.00567 | -0.0143 | 74.1975
3.5 | 0.4795 | 0.00574 | -0.015 | 83.5366
4 | 0.5378 | 0.00586 | -0.0157 | 91.7747
4.5 | 0.5954 | 0.00606 | -0.0163 | 98.2508
5 | 0.6484 | 0.00669 | -0.0163 | 96.9208
5.5 | 0.6964 | 0.00774 | -0.0157 | 89.9742
6 | 0.743 | 0.00879 | -0.0149 | 84.5279
7 | 0.8371 | 0.0104 | -0.0132 | 80.4904
7.5 | 0.8824 | 0.01116 | -0.012 | 79.0681
8 | 0.928 | 0.01178 | -0.0108 | 78.7776
8.5 | 0.972 | 0.0124 | -0.0094 | 78.3871
9 | 1.0139 | 0.013 | -0.0076 | 77.9923
9.5 | 1.0455 | 0.01367 | -0.0041 | 76.4813
10 | 1.0725 | 0.01444 | 0 | 74.2729
10.5 | 1.0979 | 0.01548 | 0.0036 | 70.9238
11 | 1.1213 | 0.01672 | 0.0072 | 67.0634
11.5 | 1.1442 | 0.01781 | 0.0109 | 64.2448
12 | 1.1851 | 0.01929 | 0.0103 | 61.436
12.5 | 1.2091 | 0.02117 | 0.0123 | 57.1138
13 | 1.2289 | 0.02344 | 0.0144 | 52.4275
13.5 | 1.256 | 0.02532 | 0.0157 | 49.6051
14 | 1.2784 | 0.02761 | 0.017 | 46.3021
14.5 | 1.2999 | 0.03005 | 0.0181 | 43.2579
15 | 1.3167 | 0.03298 | 0.0192 | 39.9242
15.5 | 1.3258 | 0.03677 | 0.0202 | 36.0566
16 | 1.3413 | 0.04018 | 0.0206 | 33.3823
16.5 | 1.3576 | 0.04368 | 0.0207 | 31.0806
17 | 1.3745 | 0.04724 | 0.0205 | 29.0961
17.5 | 1.3866 | 0.05143 | 0.0201 | 26.9609
18 | 1.397 | 0.05595 | 0.0194 | 24.9687
18.5 | 1.403 | 0.06117 | 0.0183 | 22.9361
19 | 1.4054 | 0.06704 | 0.0167 | 20.9636
19.5 | 1.3954 | 0.07479 | 0.0143 | 18.6576
20 | 1.3873 | 0.08268 | 0.0113 | 16.7791

## 51. Re 2M Mach 0.10 (1)
BIGFOIL.COM POLAR EXPORT
NACA64-117 a=0.2
NACA64-117 a=0.2 |  |  |  | Cl Max: | 1.344 | at alpha= | 14.5 | deg
JavaFoil+Calcfoil stall+Eppler ext transition |  |  |  | L/D Max: | 112.892 | at alpha= | 5.5 | deg
Re: | 2000000 |  |  | Cd Min: | 0.00598 | at alpha= | -2 | deg
Mach: | 0.1 |  |  | Cl=0 at alpha= | -0.54032 | deg
|  |  |  | @ Cl=0.1, Cd= | 0.006
|  |  |  | @ Cl=0.4, Cd= | 0.0061151
|  |  |  | @ Cl=0.6, Cd= | 0.0062567
alpha (deg) | Cl | Cd | Cm | Cl/Cd
-19.5 | -1 | 0.15085 | 0.01 | -6.628
-19 | -1.021 | 0.14046 | 0.01 | -7.27
-18.5 | -1.041 | 0.13082 | 0.011 | -7.96
-18 | -1.059 | 0.12142 | 0.01 | -8.723
-17.5 | -1.083 | 0.10723 | 0.011 | -10.1
-17 | -1.138 | 0.07538 | 0.012 | -15.102
-16.5 | -1.184 | 0.05414 | 0.012 | -21.877
-16 | -1.208 | 0.04438 | 0.012 | -27.209
-15.5 | -1.223 | 0.03773 | 0.012 | -32.427
-15 | -1.23 | 0.03339 | 0.011 | -36.854
-14.5 | -1.232 | 0.03015 | 0.011 | -40.859
-14 | -1.23 | 0.02706 | 0.01 | -45.436
-13.5 | -1.221 | 0.02494 | 0.01 | -48.965
-13 | -1.208 | 0.02304 | 0.009 | -52.44
-12.5 | -1.191 | 0.02145 | 0.009 | -55.534
-12 | -1.169 | 0.0202 | 0.008 | -57.877
-11.5 | -1.144 | 0.01878 | 0.007 | -60.935
-11 | -1.112 | 0.01772 | 0.007 | -62.761
-10.5 | -1.078 | 0.0167 | 0.006 | -64.538
-10 | -1.04 | 0.01572 | 0.005 | -66.159
-9.5 | -1 | 0.01475 | 0.005 | -67.823
-9 | -0.957 | 0.01402 | 0.004 | -68.263
-8.5 | -0.912 | 0.01329 | 0.004 | -68.636
-8 | -0.865 | 0.01265 | 0.003 | -68.362
-7.5 | -0.815 | 0.01207 | 0.002 | -67.552
-7 | -0.764 | 0.01158 | 0.001 | -65.991
-6.5 | -0.711 | 0.01113 | 0.001 | -63.895
-6 | -0.657 | 0.01071 | 0 | -61.304
-5.5 | -0.601 | 0.00967 | -0.001 | -62.193
-5 | -0.545 | 0.00998 | -0.001 | -54.665
-4.5 | -0.486 | 0.00612 | -0.002 | -79.402
-4 | -0.425 | 0.00612 | -0.003 | -69.462
-3.5 | -0.365 | 0.00607 | -0.004 | -60.067
-3 | -0.303 | 0.00606 | -0.004 | -50.042
-2.5 | -0.242 | 0.00602 | -0.005 | -40.17
-2 | -0.18 | 0.00598 | -0.006 | -30.167
-1.5 | -0.119 | 0.00603 | -0.007 | -19.7
-1 | -0.057 | 0.006 | -0.007 | -9.456
-0.5 | 0.005 | 0.00598 | -0.008 | 0.878
0 | 0.067 | 0.006 | -0.009 | 11.218
0.5 | 0.129 | 0.006 | -0.009 | 21.53
1 | 0.191 | 0.00602 | -0.01 | 31.777
1.5 | 0.253 | 0.00601 | -0.011 | 42.124
2 | 0.315 | 0.00606 | -0.012 | 52.018
2.5 | 0.377 | 0.0061 | -0.012 | 61.858
3 | 0.438 | 0.00614 | -0.013 | 71.33
3.5 | 0.499 | 0.0062 | -0.014 | 80.434
4 | 0.56 | 0.00625 | -0.015 | 89.497
4.5 | 0.62 | 0.00626 | -0.015 | 99.065
5 | 0.68 | 0.00642 | -0.016 | 105.945
5.5 | 0.739 | 0.00654 | -0.017 | 112.892
6 | 0.782 | 0.01157 | -0.017 | 67.62
6.5 | 0.836 | 0.01208 | -0.018 | 69.212
7 | 0.889 | 0.01265 | -0.019 | 70.264
7.5 | 0.94 | 0.01328 | -0.019 | 70.801
8 | 0.989 | 0.01396 | -0.02 | 70.881
8.5 | 1.037 | 0.01467 | -0.02 | 70.713
9 | 1.081 | 0.01548 | -0.021 | 69.823
9.5 | 1.122 | 0.01642 | -0.022 | 68.345
10 | 1.161 | 0.01735 | -0.022 | 66.888
10.5 | 1.196 | 0.01842 | -0.023 | 64.911
11 | 1.228 | 0.01952 | -0.024 | 62.894
11.5 | 1.256 | 0.02075 | -0.024 | 60.535
12 | 1.281 | 0.02209 | -0.025 | 58.008
12.5 | 1.302 | 0.02361 | -0.025 | 55.144
13 | 1.319 | 0.02513 | -0.026 | 52.493
13.5 | 1.332 | 0.02702 | -0.026 | 49.281
14 | 1.34 | 0.02897 | -0.027 | 46.268
14.5 | 1.344 | 0.03154 | -0.027 | 42.614
15 | 1.344 | 0.03419 | -0.028 | 39.297
15.5 | 1.34 | 0.03715 | -0.028 | 36.066
16 | 1.33 | 0.04102 | -0.029 | 32.425
16.5 | 1.316 | 0.04385 | -0.029 | 30.003
17 | 1.293 | 0.04912 | -0.029 | 26.321
17.5 | 1.268 | 0.05442 | -0.029 | 23.3
18 | 1.238 | 0.0619 | -0.03 | 19.993
18.5 | 1.204 | 0.07057 | -0.03 | 17.06
19 | 1.165 | 0.08226 | -0.029 | 14.163
19.5 | 1.076 | 0.13236 | -0.025 | 8.131

## 52. Re 2M Mach 0.10 (2)
BIGFOIL.COM POLAR EXPORT
NACA64-117 a=0.2
NACA64-117 a=0.2 |  |  |  | Cl Max: | 1.3886 | at alpha= | 18.5 | deg
XFOIL ncrit=9 |  |  |  | L/D Max: | 96.4645 | at alpha= | 5 | deg
Re: | 2000000 |  |  | Cd Min: | 0.08769 | at alpha= | 20 | deg
Mach: | 0.1 |  |  | Cl=0 at alpha= | -0.54202 | deg
|  |  |  | @ Cl=0.1, Cd= | 0.00551
|  |  |  | @ Cl=0.4, Cd= | 0.0056525
|  |  |  | @ Cl=0.6, Cd= | 0.0063466
alpha (deg) | Cl | Cd | Cm | Cl/Cd
-20 | -1.3162 | 0.0814 | -0.026 | -16.1695
-19.5 | -1.3199 | 0.07375 | -0.0295 | -17.8969
-19 | -1.3249 | 0.06636 | -0.0325 | -19.9653
-18.5 | -1.325 | 0.05994 | -0.0347 | -22.1054
-18 | -1.3229 | 0.05411 | -0.0363 | -24.4483
-17.5 | -1.3157 | 0.0491 | -0.0374 | -26.7963
-17 | -1.3032 | 0.04489 | -0.0379 | -29.031
-16.5 | -1.2864 | 0.04127 | -0.0382 | -31.1703
-16 | -1.2826 | 0.0367 | -0.0379 | -34.9482
-15.5 | -1.2765 | 0.03265 | -0.0371 | -39.0965
-15 | -1.2621 | 0.02948 | -0.036 | -42.8121
-14.5 | -1.2417 | 0.02693 | -0.0349 | -46.1084
-14 | -1.2184 | 0.02469 | -0.0335 | -49.3479
-13 | -1.159 | 0.02108 | -0.0316 | -54.981
-12.5 | -1.1325 | 0.0197 | -0.0291 | -57.4873
-12 | -1.1127 | 0.01797 | -0.0258 | -61.9199
-11.5 | -1.0892 | 0.01654 | -0.0225 | -65.8525
-11 | -1.0601 | 0.01553 | -0.0194 | -68.2614
-10.5 | -1.0319 | 0.01467 | -0.0157 | -70.3408
-10 | -0.9994 | 0.01405 | -0.0122 | -71.1317
-9 | -0.9167 | 0.0126 | -0.0083 | -72.754
-8.5 | -0.8687 | 0.01208 | -0.0073 | -71.9123
-8 | -0.8196 | 0.01155 | -0.0065 | -70.961
-7.5 | -0.7695 | 0.01104 | -0.0058 | -69.7011
-7 | -0.7172 | 0.01061 | -0.0055 | -67.5966
-6.5 | -0.6645 | 0.01017 | -0.0052 | -65.3392
-6 | -0.6115 | 0.00971 | -0.005 | -62.9763
-5.5 | -0.5591 | 0.00913 | -0.0048 | -61.2377
-5 | -0.5062 | 0.00853 | -0.0047 | -59.3435
-4 | -0.4044 | 0.00668 | -0.0042 | -60.5389
-3.5 | -0.3513 | 0.00589 | -0.0042 | -59.6435
-3 | -0.2926 | 0.00573 | -0.0049 | -51.0646
-2.5 | -0.2333 | 0.00566 | -0.0056 | -41.2191
-2 | -0.1738 | 0.00559 | -0.0063 | -31.0912
-1.5 | -0.1146 | 0.00553 | -0.0071 | -20.7233
-1 | -0.0545 | 0.00552 | -0.0079 | -9.8732
-0.5 | 0.005 | 0.00552 | -0.0087 | 0.9058
0 | 0.0652 | 0.00551 | -0.0095 | 11.833
0.5 | 0.125 | 0.00551 | -0.0104 | 22.686
1 | 0.1848 | 0.00554 | -0.0112 | 33.3574
1.5 | 0.2446 | 0.00555 | -0.012 | 44.0721
2 | 0.3043 | 0.0056 | -0.0128 | 54.3393
2.5 | 0.364 | 0.00561 | -0.0136 | 64.8841
3.5 | 0.4826 | 0.00575 | -0.0151 | 83.9304
4 | 0.5412 | 0.00588 | -0.0157 | 92.0408
5 | 0.6521 | 0.00676 | -0.0163 | 96.4645
5.5 | 0.7002 | 0.00782 | -0.0156 | 89.5396
6 | 0.7465 | 0.0089 | -0.0147 | 83.8764
6.5 | 0.794 | 0.00975 | -0.0138 | 81.4359
7.5 | 0.8857 | 0.01128 | -0.0114 | 78.5195
8 | 0.9316 | 0.01189 | -0.0102 | 78.3516
8.5 | 0.9752 | 0.01252 | -0.0086 | 77.8914
9 | 1.0155 | 0.01316 | -0.0064 | 77.1657
9.5 | 1.043 | 0.01386 | -0.0021 | 75.2525
10 | 1.0704 | 0.01473 | 0.0018 | 72.668
10.5 | 1.0953 | 0.01589 | 0.0054 | 68.9301
11 | 1.1201 | 0.01714 | 0.0087 | 65.3501
11.5 | 1.1431 | 0.01832 | 0.0124 | 62.3963
12 | 1.1833 | 0.01995 | 0.0118 | 59.3133
12.5 | 1.2044 | 0.02211 | 0.014 | 54.4731
13 | 1.2271 | 0.02429 | 0.0158 | 50.5187
13.5 | 1.2531 | 0.02633 | 0.0171 | 47.5921
14 | 1.2749 | 0.02875 | 0.0185 | 44.3443
14.5 | 1.2956 | 0.03136 | 0.0196 | 41.3138
15 | 1.3087 | 0.03473 | 0.0207 | 37.6821
15.5 | 1.3181 | 0.03866 | 0.0215 | 34.0947
16 | 1.3359 | 0.042 | 0.0217 | 31.8071
16.5 | 1.3505 | 0.04582 | 0.0217 | 29.474
17 | 1.3659 | 0.04967 | 0.0215 | 27.4995
17.5 | 1.3767 | 0.05419 | 0.0209 | 25.4051
18 | 1.3854 | 0.05907 | 0.02 | 23.4535
18.5 | 1.3886 | 0.06484 | 0.0187 | 21.4158
19 | 1.3858 | 0.07159 | 0.0167 | 19.3575
19.5 | 1.369 | 0.08061 | 0.0135 | 16.983
20 | 1.3688 | 0.08769 | 0.0105 | 15.6095

## 53. Re 2M Mach 0.25 (1)
BIGFOIL.COM POLAR EXPORT
NACA64-117 a=0.2
NACA64-117 a=0.2 |  |  |  | Cl Max: | 1.268 | at alpha= | 13 | deg
JavaFoil+Calcfoil stall+Eppler ext transition |  |  |  | L/D Max: | 112.74 | at alpha= | 5.5 | deg
Re: | 2000000 |  |  | Cd Min: | 0.00602 | at alpha= | -0.5 | deg
Mach: | 0.25 |  |  | Cl=0 at alpha= | -0.53968 | deg
|  |  |  | @ Cl=0.1, Cd= | 0.0060503
|  |  |  | @ Cl=0.4, Cd= | 0.0061697
|  |  |  | @ Cl=0.6, Cd= | 0.0063282
alpha (deg) | Cl | Cd | Cm | Cl/Cd
-18 | -0.761 | 0.15707 | 0.008 | -4.846
-17.5 | -0.805 | 0.14351 | 0.008 | -5.611
-17 | -0.845 | 0.13498 | 0.008 | -6.26
-16.5 | -0.882 | 0.12587 | 0.008 | -7.01
-16 | -0.916 | 0.1173 | 0.008 | -7.81
-15.5 | -0.947 | 0.10719 | 0.008 | -8.837
-15 | -0.985 | 0.09079 | 0.009 | -10.848
-14.5 | -1.098 | 0.04248 | 0.011 | -25.835
-14 | -1.13 | 0.03408 | 0.01 | -33.139
-13.5 | -1.144 | 0.03038 | 0.01 | -37.643
-13 | -1.151 | 0.02703 | 0.009 | -42.594
-12.5 | -1.151 | 0.02446 | 0.009 | -47.061
-12 | -1.143 | 0.02241 | 0.008 | -51.011
-11.5 | -1.127 | 0.02102 | 0.008 | -53.626
-11 | -1.104 | 0.01942 | 0.007 | -56.864
-10.5 | -1.076 | 0.0182 | 0.006 | -59.127
-10 | -1.044 | 0.01699 | 0.006 | -61.443
-9.5 | -1.007 | 0.01592 | 0.005 | -63.28
-9 | -0.968 | 0.01497 | 0.004 | -64.619
-8.5 | -0.925 | 0.01411 | 0.004 | -65.527
-8 | -0.879 | 0.01331 | 0.003 | -66.003
-7.5 | -0.83 | 0.01264 | 0.002 | -65.657
-7 | -0.779 | 0.01207 | 0.001 | -64.495
-6.5 | -0.726 | 0.01158 | 0.001 | -62.666
-6 | -0.671 | 0.0111 | 0 | -60.42
-5.5 | -0.614 | 0.01067 | -0.001 | -57.552
-5 | -0.556 | 0.00966 | -0.001 | -57.576
-4.5 | -0.499 | 0.00623 | -0.002 | -80.064
-4 | -0.437 | 0.00618 | -0.003 | -70.689
-3.5 | -0.374 | 0.00615 | -0.004 | -60.835
-3 | -0.312 | 0.00611 | -0.004 | -51.036
-2.5 | -0.249 | 0.0061 | -0.005 | -40.744
-2 | -0.185 | 0.00606 | -0.006 | -30.598
-1.5 | -0.122 | 0.00603 | -0.007 | -20.247
-1 | -0.058 | 0.00604 | -0.007 | -9.66
-0.5 | 0.005 | 0.00602 | -0.008 | 0.897
0 | 0.069 | 0.00606 | -0.009 | 11.405
0.5 | 0.133 | 0.00604 | -0.01 | 21.996
1 | 0.197 | 0.00607 | -0.01 | 32.359
1.5 | 0.26 | 0.00611 | -0.011 | 42.588
2 | 0.324 | 0.00611 | -0.012 | 53.024
2.5 | 0.388 | 0.00616 | -0.013 | 62.88
3 | 0.45 | 0.00621 | -0.014 | 72.451
3.5 | 0.512 | 0.00625 | -0.014 | 81.95
4 | 0.575 | 0.0063 | -0.015 | 91.206
4.5 | 0.637 | 0.00637 | -0.016 | 100.005
5 | 0.698 | 0.00653 | -0.017 | 106.867
5.5 | 0.758 | 0.00672 | -0.017 | 112.74
6 | 0.8 | 0.01205 | -0.018 | 66.362
6.5 | 0.854 | 0.01264 | -0.018 | 67.584
7 | 0.907 | 0.01329 | -0.019 | 68.295
7.5 | 0.958 | 0.014 | -0.02 | 68.435
8 | 1.007 | 0.01474 | -0.02 | 68.322
8.5 | 1.054 | 0.01564 | -0.021 | 67.389
9 | 1.096 | 0.01658 | -0.022 | 66.087
9.5 | 1.134 | 0.01758 | -0.022 | 64.522
10 | 1.169 | 0.01869 | -0.023 | 62.524
10.5 | 1.199 | 0.01987 | -0.023 | 60.353
11 | 1.224 | 0.0213 | -0.024 | 57.467
11.5 | 1.244 | 0.02283 | -0.025 | 54.468
12 | 1.258 | 0.02431 | -0.025 | 51.765
12.5 | 1.266 | 0.02639 | -0.026 | 47.964
13 | 1.268 | 0.02843 | -0.026 | 44.592
13.5 | 1.263 | 0.03102 | -0.027 | 40.708
14 | 1.25 | 0.03407 | -0.027 | 36.704
14.5 | 1.23 | 0.03805 | -0.028 | 32.335
15 | 1.202 | 0.04283 | -0.028 | 28.079
15.5 | 1.158 | 0.05262 | -0.028 | 22.011
16 | 1.06 | 0.08845 | -0.024 | 11.983
16.5 | 0.991 | 0.11153 | -0.022 | 8.883
17 | 0.936 | 0.12552 | -0.021 | 7.459
17.5 | 0.883 | 0.13658 | -0.02 | 6.462
18 | 0.826 | 0.14817 | -0.019 | 5.572

## 54. Re 2M Mach 0.25 (2)
BIGFOIL.COM POLAR EXPORT
NACA64-117 a=0.2
NACA64-117 a=0.2 |  |  |  | Cl Max: | 1.3043 | at alpha= | 17 | deg
XFOIL ncrit=9 |  |  |  | L/D Max: | 99.7428 | at alpha= | 4.5 | deg
Re: | 2000000 |  |  | Cd Min: | 0.13717 | at alpha= | -20 | deg
Mach: | 0.25 |  |  | Cl=0 at alpha= | -0.54509 | deg
|  |  |  | @ Cl=0.1, Cd= | 0.0056115
|  |  |  | @ Cl=0.4, Cd= | 0.0057489
|  |  |  | @ Cl=0.6, Cd= | 0.0061519
alpha (deg) | Cl | Cd | Cm | Cl/Cd
-20 | -1.063 | 0.13717 | 0.0017 | -7.7495
-19.5 | -1.0963 | 0.1218 | -0.0083 | -9.0008
-19 | -1.1336 | 0.10634 | -0.0181 | -10.6601
-18.5 | -1.1623 | 0.09313 | -0.0259 | -12.4804
-18 | -1.1873 | 0.08135 | -0.0323 | -14.595
-17.5 | -1.2043 | 0.07149 | -0.037 | -16.8457
-17 | -1.2077 | 0.06397 | -0.0399 | -18.8792
-16.5 | -1.2118 | 0.05682 | -0.0422 | -21.327
-16 | -1.2127 | 0.05048 | -0.0436 | -24.0234
-15.5 | -1.207 | 0.0452 | -0.0442 | -26.7035
-15 | -1.1995 | 0.04039 | -0.0443 | -29.6979
-14.5 | -1.201 | 0.03518 | -0.0437 | -34.1387
-14 | -1.1874 | 0.03157 | -0.0426 | -37.6117
-13 | -1.1352 | 0.02599 | -0.0416 | -43.6783
-12.5 | -1.1154 | 0.02377 | -0.0387 | -46.9247
-12 | -1.0921 | 0.02172 | -0.0361 | -50.2808
-11.5 | -1.0687 | 0.01973 | -0.0332 | -54.1662
-11 | -1.0466 | 0.01784 | -0.0298 | -58.6659
-10.5 | -1.0176 | 0.01646 | -0.0266 | -61.8226
-10 | -0.9874 | 0.01531 | -0.0232 | -64.4938
-9.5 | -0.9579 | 0.01435 | -0.019 | -66.7526
-9 | -0.9299 | 0.01345 | -0.0143 | -69.1375
-8.5 | -0.8867 | 0.01272 | -0.0119 | -69.7091
-8 | -0.8378 | 0.01216 | -0.0104 | -68.898
-7.5 | -0.7888 | 0.01152 | -0.0089 | -68.4722
-7 | -0.7366 | 0.01101 | -0.008 | -66.9028
-6.5 | -0.6832 | 0.0105 | -0.0072 | -65.0667
-6 | -0.6285 | 0.01004 | -0.0067 | -62.5996
-5.5 | -0.5741 | 0.00952 | -0.0063 | -60.3046
-5 | -0.5206 | 0.00885 | -0.0058 | -58.8249
-4.5 | -0.4666 | 0.00816 | -0.0055 | -57.1814
-4 | -0.4155 | 0.00708 | -0.0049 | -58.6864
-3.5 | -0.3634 | 0.00598 | -0.0046 | -60.7692
-2.5 | -0.2414 | 0.00571 | -0.0059 | -42.2767
-1.5 | -0.1183 | 0.0056 | -0.0073 | -21.125
-1 | -0.0565 | 0.00559 | -0.0081 | -10.1073
-0.5 | 0.0056 | 0.00559 | -0.009 | 1.0018
0 | 0.0675 | 0.00558 | -0.0098 | 12.0968
0.5 | 0.1294 | 0.00564 | -0.0107 | 22.9433
1 | 0.1914 | 0.0056 | -0.0115 | 34.1786
1.5 | 0.2531 | 0.00568 | -0.0123 | 44.5599
2 | 0.315 | 0.00566 | -0.0132 | 55.6537
2.5 | 0.3767 | 0.00573 | -0.0139 | 65.7417
3 | 0.4383 | 0.00578 | -0.0147 | 75.8304
3.5 | 0.4999 | 0.00584 | -0.0154 | 85.5993
4 | 0.5605 | 0.00602 | -0.0159 | 93.1063
4.5 | 0.6204 | 0.00622 | -0.0164 | 99.7428
5 | 0.6726 | 0.00712 | -0.0159 | 94.4663
5.5 | 0.7204 | 0.00829 | -0.0148 | 86.8999
6 | 0.7667 | 0.00939 | -0.0134 | 81.6507
6.5 | 0.8139 | 0.01026 | -0.0119 | 79.3275
7 | 0.8583 | 0.01115 | -0.01 | 76.9776
7.5 | 0.9026 | 0.0119 | -0.008 | 75.8487
8 | 0.945 | 0.0126 | -0.0056 | 75
8.5 | 0.9786 | 0.01326 | -0.0016 | 73.8009
9 | 1.0027 | 0.0143 | 0.0033 | 70.1189
9.5 | 1.0333 | 0.01536 | 0.0067 | 67.2721
10 | 1.0603 | 0.01674 | 0.0102 | 63.3393
11 | 1.1106 | 0.01999 | 0.0166 | 55.5578
12 | 1.1664 | 0.02441 | 0.0194 | 47.7837
12.5 | 1.1891 | 0.02694 | 0.0213 | 44.1388
13 | 1.2097 | 0.02974 | 0.0229 | 40.6759
13.5 | 1.2316 | 0.03258 | 0.0242 | 37.8023
14 | 1.2482 | 0.03601 | 0.0254 | 34.6626
14.5 | 1.2575 | 0.04028 | 0.0262 | 31.219
15 | 1.2663 | 0.04486 | 0.0267 | 28.2278
15.5 | 1.2808 | 0.04912 | 0.0267 | 26.0749
16 | 1.2895 | 0.05418 | 0.0263 | 23.8003
16.5 | 1.2954 | 0.05976 | 0.0255 | 21.6767
17 | 1.3043 | 0.06527 | 0.0243 | 19.9831
17.5 | 1.3031 | 0.07223 | 0.0223 | 18.041
18 | 1.2963 | 0.08024 | 0.0194 | 16.1553
18.5 | 1.2765 | 0.09046 | 0.0151 | 14.1112
19 | 1.2588 | 0.10099 | 0.0099 | 12.4646
19.5 | 1.2472 | 0.11111 | 0.0046 | 11.2249
20 | 1.2251 | 0.12319 | -0.0024 | 9.9448

## 55. Re 2M Mach 0.50 (1)
BIGFOIL.COM POLAR EXPORT
NACA64-117 a=0.2
NACA64-117 a=0.2 |  |  |  | Cl Max: | 1.144 | at alpha= | 20 | deg
JavaFoil+Calcfoil stall+Eppler ext transition |  |  |  | L/D Max: | 116.493 | at alpha= | 5 | deg
Re: | 2000000 |  |  | Cd Min: | 0.00627 | at alpha= | -0.5 | deg
Mach: | 0.5 |  |  | Cl=0 at alpha= | -0.54225 | deg
|  |  |  | @ Cl=0.1, Cd= | 0.00629
|  |  |  | @ Cl=0.4, Cd= | 0.0064828
|  |  |  | @ Cl=0.6, Cd= | 0.0067549
alpha (deg) | Cl | Cd | Cm | Cl/Cd
-20 | -1.087 | 0.18004 | 0.012 | -6.04
-19.5 | -1.06 | 0.17159 | 0.012 | -6.18
-19 | -1.034 | 0.1678 | 0.011 | -6.159
-18.5 | -1.005 | 0.16483 | 0.011 | -6.1
-18 | -0.977 | 0.15913 | 0.01 | -6.14
-17.5 | -0.949 | 0.15409 | 0.01 | -6.161
-17 | -0.922 | 0.1492 | 0.009 | -6.18
-16.5 | -0.895 | 0.14944 | 0.009 | -5.992
-16 | -0.866 | 0.13964 | 0.008 | -6.199
-15.5 | -0.838 | 0.13157 | 0.008 | -6.368
-15 | -0.81 | 0.12909 | 0.007 | -6.278
-14.5 | -0.783 | 0.12735 | 0.007 | -6.149
-14 | -0.754 | 0.12111 | 0.006 | -6.224
-13.5 | -0.726 | 0.11626 | 0.006 | -6.245
-13 | -0.699 | 0.10935 | 0.005 | -6.389
-12.5 | -0.672 | 0.10958 | 0.005 | -6.129
-12 | -0.642 | 0.10255 | 0.004 | -6.263
-11.5 | -0.615 | 0.09949 | 0.004 | -6.178
-11 | -0.587 | 0.09357 | 0.004 | -6.275
-10.5 | -0.56 | 0.08793 | 0.003 | -6.364
-10 | -0.531 | 0.07797 | 0.003 | -6.813
-9.5 | -0.505 | 0.06501 | 0.003 | -7.764
-9 | -0.834 | 0.02261 | 0.005 | -36.879
-8.5 | -0.891 | 0.01934 | 0.004 | -46.086
-8 | -0.889 | 0.0177 | 0.003 | -50.23
-7.5 | -0.865 | 0.01617 | 0.002 | -53.463
-7 | -0.827 | 0.01499 | 0.002 | -55.131
-6.5 | -0.78 | 0.01406 | 0.001 | -55.446
-6 | -0.727 | 0.01322 | 0 | -54.961
-5.5 | -0.669 | 0.01244 | -0.001 | -53.79
-5 | -0.609 | 0.01184 | -0.002 | -51.399
-4.5 | -0.545 | 0.01129 | -0.002 | -48.283
-4 | -0.487 | 0.00654 | -0.003 | -74.415
-3.5 | -0.418 | 0.00649 | -0.004 | -64.372
-3 | -0.348 | 0.00638 | -0.005 | -54.492
-2.5 | -0.278 | 0.00633 | -0.006 | -43.849
-2 | -0.207 | 0.00632 | -0.007 | -32.755
-1.5 | -0.136 | 0.00631 | -0.007 | -21.602
-1 | -0.065 | 0.0063 | -0.008 | -10.345
-0.5 | 0.006 | 0.00627 | -0.009 | 0.962
0 | 0.077 | 0.00629 | -0.01 | 12.293
0.5 | 0.149 | 0.00629 | -0.011 | 23.601
1 | 0.22 | 0.00632 | -0.012 | 34.745
1.5 | 0.291 | 0.00642 | -0.013 | 45.312
2 | 0.362 | 0.00644 | -0.013 | 56.232
2.5 | 0.433 | 0.00652 | -0.014 | 66.502
3 | 0.502 | 0.00657 | -0.015 | 76.486
3.5 | 0.572 | 0.00669 | -0.016 | 85.451
4 | 0.641 | 0.00685 | -0.017 | 93.558
4.5 | 0.709 | 0.00708 | -0.018 | 100.162
5 | 0.772 | 0.00662 | -0.018 | 116.493
5.5 | 0.814 | 0.01383 | -0.019 | 58.838
6 | 0.872 | 0.0147 | -0.019 | 59.287
6.5 | 0.926 | 0.01568 | -0.02 | 59.026
7 | 0.975 | 0.01679 | -0.021 | 58.08
7.5 | 1.018 | 0.01811 | -0.022 | 56.22
8 | 1.052 | 0.01957 | -0.022 | 53.771
8.5 | 1.073 | 0.02132 | -0.023 | 50.327
9 | 1.06 | 0.02329 | -0.024 | 45.518
9.5 | 0.97 | 0.02615 | -0.024 | 37.103
10 | 0.593 | 0.06742 | -0.013 | 8.791
10.5 | 0.618 | 0.07838 | -0.012 | 7.885
11 | 0.646 | 0.09267 | -0.013 | 6.967
11.5 | 0.673 | 0.09859 | -0.013 | 6.83
12 | 0.701 | 0.09816 | -0.014 | 7.139
12.5 | 0.728 | 0.10517 | -0.014 | 6.922
13 | 0.758 | 0.11333 | -0.016 | 6.684
13.5 | 0.784 | 0.11337 | -0.016 | 6.915
14 | 0.811 | 0.11798 | -0.016 | 6.877
14.5 | 0.84 | 0.12685 | -0.017 | 6.621
15 | 0.867 | 0.13022 | -0.018 | 6.662
15.5 | 0.895 | 0.13784 | -0.019 | 6.492
16 | 0.923 | 0.14175 | -0.019 | 6.511
16.5 | 0.951 | 0.14379 | -0.02 | 6.616
17 | 0.978 | 0.14838 | -0.021 | 6.594
17.5 | 1.006 | 0.15537 | -0.021 | 6.474
18 | 1.035 | 0.16527 | -0.023 | 6.264
18.5 | 1.062 | 0.16618 | -0.023 | 6.39
19 | 1.089 | 0.16775 | -0.024 | 6.49
19.5 | 1.116 | 0.1778 | -0.024 | 6.277
20 | 1.144 | 0.183 | -0.025 | 6.251

## 56. Re 2M Mach 0.50 (2)
BIGFOIL.COM POLAR EXPORT
NACA64-117 a=0.2
NACA64-117 a=0.2 |  |  |  | Cl Max: | 1.043 | at alpha= | 12.5 | deg
XFOIL ncrit=9 |  |  |  | L/D Max: | 99.4931 | at alpha= | 4 | deg
Re: | 2000000 |  |  | Cd Min: | 0.24988 | at alpha= | -20 | deg
Mach: | 0.5 |  |  | Cl=0 at alpha= | -0.54986 | deg
|  |  |  | @ Cl=0.1, Cd= | 0.0059482
|  |  |  | @ Cl=0.4, Cd= | 0.0061106
|  |  |  | @ Cl=0.6, Cd= | 0.0063739
alpha (deg) | Cl | Cd | Cm | Cl/Cd
-20 | -0.776 | 0.24988 | 0.0623 | -3.1055
-19.5 | -0.756 | 0.24113 | 0.0568 | -3.1352
-19 | -0.7373 | 0.23186 | 0.0512 | -3.1799
-18.5 | -0.7212 | 0.22151 | 0.0453 | -3.2558
-18 | -0.7092 | 0.20998 | 0.0388 | -3.3775
-17.5 | -0.6903 | 0.20164 | 0.0335 | -3.4234
-17 | -0.6725 | 0.19305 | 0.0282 | -3.4836
-16.5 | -0.6584 | 0.1833 | 0.0224 | -3.5919
-16 | -0.6526 | 0.17133 | 0.0155 | -3.809
-15 | -0.6656 | 0.1427 | -0.0026 | -4.6643
-14.5 | -0.6901 | 0.12834 | -0.0104 | -5.3771
-14 | -0.7354 | 0.10979 | -0.0223 | -6.6982
-13.5 | -0.7735 | 0.09313 | -0.0334 | -8.3056
-13 | -0.8095 | 0.07823 | -0.0435 | -10.3477
-12 | -0.8711 | 0.05495 | -0.0562 | -15.8526
-11.5 | -0.8902 | 0.04636 | -0.0586 | -19.2019
-11 | -0.8999 | 0.03943 | -0.0588 | -22.8227
-10.5 | -0.901 | 0.03384 | -0.0572 | -26.6253
-10 | -0.8947 | 0.02931 | -0.0544 | -30.5254
-9.5 | -0.8819 | 0.02555 | -0.0509 | -34.5166
-9 | -0.8619 | 0.02244 | -0.0471 | -38.4091
-8.5 | -0.8439 | 0.01946 | -0.0429 | -43.3659
-8 | -0.8161 | 0.01718 | -0.0388 | -47.5029
-7.5 | -0.7854 | 0.01526 | -0.0344 | -51.4679
-7 | -0.755 | 0.01365 | -0.0294 | -55.3114
-6.5 | -0.7269 | 0.01249 | -0.0231 | -58.1986
-6 | -0.6817 | 0.01174 | -0.0187 | -58.0664
-5.5 | -0.6294 | 0.01099 | -0.0157 | -57.2702
-4.5 | -0.5162 | 0.00953 | -0.0114 | -54.1658
-4 | -0.4601 | 0.00862 | -0.0096 | -53.3759
-3.5 | -0.4106 | 0.00701 | -0.0075 | -58.5735
-3 | -0.3485 | 0.00622 | -0.0068 | -56.0289
-2.5 | -0.2775 | 0.00608 | -0.0073 | -45.6414
-2 | -0.2067 | 0.00602 | -0.0079 | -34.3355
-1.5 | -0.1356 | 0.00594 | -0.0086 | -22.8283
-1 | -0.0641 | 0.00596 | -0.0094 | -10.755
-0.5 | 0.0071 | 0.00594 | -0.0103 | 1.1953
0 | 0.0784 | 0.00593 | -0.0112 | 13.2209
0.5 | 0.1496 | 0.00599 | -0.0121 | 24.975
1 | 0.2206 | 0.00599 | -0.0129 | 36.828
1.5 | 0.2921 | 0.00603 | -0.0138 | 48.4411
2 | 0.3629 | 0.00609 | -0.0145 | 59.5895
2.5 | 0.4349 | 0.00613 | -0.0152 | 70.9462
3 | 0.5061 | 0.00619 | -0.0158 | 81.7609
3.5 | 0.5776 | 0.00631 | -0.0162 | 91.5372
4 | 0.6477 | 0.00651 | -0.0163 | 99.4931
4.5 | 0.7096 | 0.00723 | -0.0152 | 98.1466
5 | 0.7535 | 0.00881 | -0.0118 | 85.5278
5.5 | 0.7878 | 0.01039 | -0.0069 | 75.8229
6 | 0.8148 | 0.01164 | -0.0004 | 70
6.5 | 0.8276 | 0.0133 | 0.0072 | 62.2256
7 | 0.8544 | 0.0151 | 0.012 | 56.5828
7.5 | 0.8852 | 0.017 | 0.016 | 52.0706
8 | 0.9159 | 0.0191 | 0.0197 | 47.9529
8.5 | 0.94 | 0.02171 | 0.0235 | 43.298
9 | 0.9664 | 0.02436 | 0.0268 | 39.6716
9.5 | 0.9876 | 0.02746 | 0.0301 | 35.965
10 | 0.9995 | 0.03131 | 0.0333 | 31.9227
11 | 1.0249 | 0.03972 | 0.0382 | 25.8031
11.5 | 1.0353 | 0.04472 | 0.0393 | 23.1507
12.5 | 1.043 | 0.05793 | 0.0377 | 18.0045
13 | 1.0309 | 0.06629 | 0.036 | 15.5514
13.5 | 1.0094 | 0.07639 | 0.0323 | 13.2138
14 | 0.9842 | 0.0879 | 0.0266 | 11.1968
14.5 | 0.9593 | 0.10043 | 0.0194 | 9.5519
15 | 0.9318 | 0.11423 | 0.0107 | 8.1572
15.5 | 0.9104 | 0.12794 | 0.0017 | 7.1158
16 | 0.8885 | 0.14233 | -0.0078 | 6.2425
16.5 | 0.867 | 0.15721 | -0.0177 | 5.5149
17 | 0.8129 | 0.18044 | -0.0328 | 4.5051
17.5 | 0.8082 | 0.19444 | -0.0413 | 4.1566

## 57. Re 3M Mach 0.00 (1)
BIGFOIL.COM POLAR EXPORT
NACA64-117 a=0.2
NACA64-117 a=0.2 |  |  |  | Cl Max: | 1.367 | at alpha= | 15 | deg
JavaFoil+Calcfoil stall+Eppler ext transition |  |  |  | L/D Max: | 111.548 | at alpha= | 5 | deg
Re: | 3000000 |  |  | Cd Min: | 0.00558 | at alpha= | -1 | deg
Mach: | 0 |  |  | Cl=0 at alpha= | -0.54098 | deg
|  |  |  | @ Cl=0.1, Cd= | 0.0056119
|  |  |  | @ Cl=0.4, Cd= | 0.005735
|  |  |  | @ Cl=0.6, Cd= | 0.0058945
alpha (deg) | Cl | Cd | Cm | Cl/Cd
-20 | -1.053 | 0.12759 | 0.013 | -8.255
-19.5 | -1.07 | 0.12218 | 0.012 | -8.754
-19 | -1.101 | 0.10398 | 0.013 | -10.588
-18.5 | -1.161 | 0.07033 | 0.014 | -16.506
-18 | -1.185 | 0.06068 | 0.014 | -19.529
-17.5 | -1.21 | 0.0508 | 0.013 | -23.817
-17 | -1.227 | 0.04449 | 0.013 | -27.584
-16.5 | -1.24 | 0.03947 | 0.013 | -31.425
-16 | -1.25 | 0.035 | 0.012 | -35.724
-15.5 | -1.256 | 0.03137 | 0.012 | -40.044
-15 | -1.257 | 0.02848 | 0.011 | -44.145
-14.5 | -1.254 | 0.02601 | 0.011 | -48.225
-14 | -1.247 | 0.02389 | 0.01 | -52.193
-13.5 | -1.236 | 0.02208 | 0.01 | -55.968
-13 | -1.22 | 0.02061 | 0.009 | -59.182
-12.5 | -1.2 | 0.01922 | 0.009 | -62.463
-12 | -1.177 | 0.01811 | 0.008 | -64.962
-11.5 | -1.15 | 0.0169 | 0.007 | -68.031
-11 | -1.117 | 0.01584 | 0.007 | -70.56
-10.5 | -1.081 | 0.01512 | 0.006 | -71.512
-10 | -1.043 | 0.01425 | 0.005 | -73.183
-9.5 | -1.002 | 0.01342 | 0.005 | -74.675
-9 | -0.959 | 0.01279 | 0.004 | -74.946
-8.5 | -0.913 | 0.01216 | 0.004 | -75.12
-8 | -0.865 | 0.01161 | 0.003 | -74.555
-7.5 | -0.816 | 0.01111 | 0.002 | -73.433
-7 | -0.764 | 0.01066 | 0.001 | -71.658
-6.5 | -0.711 | 0.01031 | 0.001 | -68.99
-6 | -0.659 | 0.00997 | 0 | -66.154
-5.5 | -0.601 | 0.00956 | -0.001 | -62.924
-5 | -0.543 | 0.00927 | -0.001 | -58.535
-4.5 | -0.483 | 0.00576 | -0.002 | -83.899
-4 | -0.423 | 0.00571 | -0.003 | -74.174
-3.5 | -0.363 | 0.00567 | -0.004 | -64.005
-3 | -0.302 | 0.00563 | -0.004 | -53.592
-2.5 | -0.241 | 0.00566 | -0.005 | -42.503
-2 | -0.179 | 0.00564 | -0.006 | -31.809
-1.5 | -0.118 | 0.00561 | -0.006 | -21.042
-1 | -0.056 | 0.00558 | -0.007 | -10.109
-0.5 | 0.005 | 0.00558 | -0.008 | 0.936
0 | 0.067 | 0.00558 | -0.009 | 11.995
0.5 | 0.129 | 0.00564 | -0.009 | 22.816
1 | 0.19 | 0.00563 | -0.01 | 33.79
1.5 | 0.252 | 0.00567 | -0.011 | 44.466
2 | 0.314 | 0.00567 | -0.012 | 55.265
2.5 | 0.375 | 0.00571 | -0.012 | 65.729
3 | 0.435 | 0.00577 | -0.013 | 75.509
3.5 | 0.496 | 0.00577 | -0.014 | 86.08
4 | 0.557 | 0.00583 | -0.015 | 95.593
4.5 | 0.617 | 0.00592 | -0.015 | 104.172
5 | 0.676 | 0.00606 | -0.016 | 111.548
5.5 | 0.735 | 0.00693 | -0.017 | 106.134
6 | 0.782 | 0.0107 | -0.017 | 73.111
6.5 | 0.836 | 0.01113 | -0.018 | 75.103
7 | 0.889 | 0.01163 | -0.019 | 76.423
7.5 | 0.94 | 0.01218 | -0.019 | 77.171
8 | 0.99 | 0.01277 | -0.02 | 77.519
8.5 | 1.038 | 0.01341 | -0.02 | 77.394
9 | 1.082 | 0.01413 | -0.021 | 76.572
9.5 | 1.124 | 0.01496 | -0.022 | 75.129
10 | 1.163 | 0.01572 | -0.022 | 73.953
10.5 | 1.199 | 0.01663 | -0.023 | 72.079
11 | 1.232 | 0.01768 | -0.024 | 69.681
11.5 | 1.262 | 0.01877 | -0.024 | 67.21
12 | 1.288 | 0.01988 | -0.025 | 64.787
12.5 | 1.31 | 0.02125 | -0.025 | 61.659
13 | 1.33 | 0.02258 | -0.026 | 58.877
13.5 | 1.345 | 0.0242 | -0.026 | 55.558
14 | 1.356 | 0.02589 | -0.027 | 52.379
14.5 | 1.363 | 0.028 | -0.027 | 48.683
15 | 1.367 | 0.0301 | -0.028 | 45.414
15.5 | 1.366 | 0.03272 | -0.028 | 41.75
16 | 1.361 | 0.03566 | -0.029 | 38.166
16.5 | 1.351 | 0.03802 | -0.029 | 35.524
17 | 1.334 | 0.04195 | -0.03 | 31.807
17.5 | 1.316 | 0.04549 | -0.03 | 28.932
18 | 1.291 | 0.05112 | -0.03 | 25.263
18.5 | 1.268 | 0.0556 | -0.03 | 22.807
19 | 1.24 | 0.06144 | -0.031 | 20.188
19.5 | 1.211 | 0.06839 | -0.031 | 17.704
20 | 1.161 | 0.08831 | -0.03 | 13.148

## 58. Re 3M Mach 0.00 (2)
BIGFOIL.COM POLAR EXPORT
NACA64-117 a=0.2
NACA64-117 a=0.2 |  |  |  | Cl Max: | 1.4973 | at alpha= | 20 | deg
XFOIL ncrit=9 |  |  |  | L/D Max: | 98 | at alpha= | 4 | deg
Re: | 3000000 |  |  | Cd Min: | 0.0676 | at alpha= | 20 | deg
Mach: | 0 |  |  | Cl=0 at alpha= | -0.54286 | deg
|  |  |  | @ Cl=0.1, Cd= | 0.0049841
|  |  |  | @ Cl=0.4, Cd= | 0.0051636
|  |  |  | @ Cl=0.6, Cd= | 0.006262
alpha (deg) | Cl | Cd | Cm | Cl/Cd
-20 | -1.4455 | 0.06141 | -0.0326 | -23.5385
-19.5 | -1.4401 | 0.05604 | -0.0342 | -25.6977
-19 | -1.4322 | 0.05119 | -0.0354 | -27.9781
-18.5 | -1.4361 | 0.04532 | -0.0363 | -31.688
-18 | -1.4326 | 0.04055 | -0.0365 | -35.3292
-17.5 | -1.422 | 0.0367 | -0.0364 | -38.7466
-17 | -1.4058 | 0.03355 | -0.036 | -41.9016
-16.5 | -1.3859 | 0.03087 | -0.0353 | -44.8947
-16 | -1.3668 | 0.02823 | -0.0343 | -48.4166
-15.5 | -1.3458 | 0.02586 | -0.0331 | -52.0418
-15 | -1.3225 | 0.02375 | -0.0318 | -55.6842
-14 | -1.2605 | 0.02043 | -0.0302 | -61.6985
-13.5 | -1.2452 | 0.01863 | -0.0266 | -66.8384
-13 | -1.2212 | 0.01721 | -0.0237 | -70.9587
-12.5 | -1.1934 | 0.01608 | -0.021 | -74.2164
-12 | -1.1648 | 0.01511 | -0.0179 | -77.088
-11.5 | -1.1361 | 0.0143 | -0.0144 | -79.4476
-11 | -1.1064 | 0.01371 | -0.0106 | -80.7002
-10.5 | -1.0682 | 0.01298 | -0.0083 | -82.2958
-10 | -1.0246 | 0.01237 | -0.0068 | -82.8294
-9.5 | -0.9775 | 0.01187 | -0.0058 | -82.3505
-9 | -0.9282 | 0.01144 | -0.0051 | -81.1364
-8.5 | -0.879 | 0.01092 | -0.0045 | -80.4945
-8 | -0.8277 | 0.01048 | -0.0041 | -78.979
-7.5 | -0.7747 | 0.01013 | -0.004 | -76.4758
-7 | -0.7222 | 0.00971 | -0.0038 | -74.3769
-6.5 | -0.668 | 0.00936 | -0.0038 | -71.3675
-6 | -0.6137 | 0.00899 | -0.0039 | -68.2647
-5.5 | -0.5596 | 0.00857 | -0.004 | -65.2975
-5 | -0.5057 | 0.00807 | -0.0041 | -62.6642
-4.5 | -0.4513 | 0.00759 | -0.0042 | -59.4598
-4 | -0.3977 | 0.00692 | -0.0043 | -57.4711
-3.5 | -0.3464 | 0.00593 | -0.0043 | -58.4148
-3 | -0.2912 | 0.00532 | -0.0046 | -54.7368
-2.5 | -0.2325 | 0.00519 | -0.0054 | -44.7977
-2 | -0.1734 | 0.00508 | -0.0061 | -34.1339
-1.5 | -0.114 | 0.00505 | -0.007 | -22.5743
-1 | -0.0544 | 0.00499 | -0.0078 | -10.9018
-0.5 | 0.0051 | 0.00497 | -0.0086 | 1.0262
0 | 0.0651 | 0.00499 | -0.0095 | 13.0461
0.5 | 0.1248 | 0.00498 | -0.0104 | 25.0602
1 | 0.1844 | 0.00501 | -0.0113 | 36.8064
1.5 | 0.2441 | 0.00503 | -0.0121 | 48.5288
2 | 0.3037 | 0.00507 | -0.013 | 59.9014
2.5 | 0.363 | 0.00512 | -0.0138 | 70.8984
3 | 0.4224 | 0.00519 | -0.0146 | 81.3873
3.5 | 0.481 | 0.00529 | -0.0154 | 90.9263
4 | 0.539 | 0.0055 | -0.016 | 98
4.5 | 0.5927 | 0.00615 | -0.0162 | 96.374
5 | 0.6442 | 0.00694 | -0.016 | 92.8242
5.5 | 0.6936 | 0.00786 | -0.0156 | 88.2443
6 | 0.7437 | 0.00861 | -0.0152 | 86.3763
6.5 | 0.7938 | 0.00925 | -0.0147 | 85.8162
7 | 0.8428 | 0.00989 | -0.0141 | 85.2174
7.5 | 0.8919 | 0.01045 | -0.0135 | 85.3493
8.5 | 0.9881 | 0.01147 | -0.0118 | 86.1465
9 | 1.0346 | 0.01194 | -0.0107 | 86.6499
9.5 | 1.0764 | 0.01255 | -0.009 | 85.7689
10 | 1.1122 | 0.0131 | -0.0061 | 84.9008
10.5 | 1.1386 | 0.01381 | -0.0018 | 82.4475
11 | 1.165 | 0.01476 | 0.0018 | 78.9295
11.5 | 1.189 | 0.01595 | 0.0053 | 74.5455
12 | 1.2159 | 0.01706 | 0.0083 | 71.272
12.5 | 1.252 | 0.01821 | 0.0091 | 68.7534
13 | 1.2786 | 0.01984 | 0.0111 | 64.4456
13.5 | 1.3008 | 0.02185 | 0.0131 | 59.5332
14 | 1.3239 | 0.02392 | 0.0148 | 55.347
14.5 | 1.3482 | 0.026 | 0.0162 | 51.8538
15 | 1.3712 | 0.02824 | 0.0174 | 48.5552
15.5 | 1.391 | 0.03083 | 0.0185 | 45.1184
16 | 1.4095 | 0.03366 | 0.0194 | 41.8746
16.5 | 1.4244 | 0.03697 | 0.02 | 38.5285
17 | 1.4322 | 0.04107 | 0.0205 | 34.8722
17.5 | 1.449 | 0.04452 | 0.0206 | 32.5472
18 | 1.4629 | 0.04835 | 0.0204 | 30.2565
18.5 | 1.476 | 0.05243 | 0.0199 | 28.1518
19 | 1.4832 | 0.05728 | 0.0191 | 25.8939
19.5 | 1.4918 | 0.06218 | 0.0179 | 23.9916
20 | 1.4973 | 0.0676 | 0.0164 | 22.1494

## 59. Re 3M Mach 0.10 (1)
BIGFOIL.COM POLAR EXPORT
NACA64-117 a=0.2
NACA64-117 a=0.2 |  |  |  | Cl Max: | 1.351 | at alpha= | 15 | deg
JavaFoil+Calcfoil stall+Eppler ext transition |  |  |  | L/D Max: | 112.235 | at alpha= | 5 | deg
Re: | 3000000 |  |  | Cd Min: | 0.00557 | at alpha= | -0.5 | deg
Mach: | 0.1 |  |  | Cl=0 at alpha= | -0.54032 | deg
|  |  |  | @ Cl=0.1, Cd= | 0.005616
|  |  |  | @ Cl=0.4, Cd= | 0.0057326
|  |  |  | @ Cl=0.6, Cd= | 0.0059333
alpha (deg) | Cl | Cd | Cm | Cl/Cd
-20 | -0.995 | 0.14039 | 0.012 | -7.087
-19.5 | -1.014 | 0.13506 | 0.012 | -7.506
-19 | -1.042 | 0.12039 | 0.012 | -8.652
-18.5 | -1.074 | 0.10252 | 0.012 | -10.481
-18 | -1.133 | 0.0712 | 0.013 | -15.911
-17.5 | -1.165 | 0.05839 | 0.013 | -19.946
-17 | -1.191 | 0.0485 | 0.013 | -24.563
-16.5 | -1.21 | 0.04222 | 0.013 | -28.663
-16 | -1.225 | 0.03689 | 0.012 | -33.217
-15.5 | -1.235 | 0.0327 | 0.012 | -37.783
-15 | -1.24 | 0.02948 | 0.011 | -42.072
-14.5 | -1.24 | 0.02696 | 0.011 | -45.998
-14 | -1.236 | 0.02451 | 0.01 | -50.442
-13.5 | -1.227 | 0.02258 | 0.01 | -54.35
-13 | -1.214 | 0.02108 | 0.009 | -57.583
-12.5 | -1.196 | 0.01958 | 0.009 | -61.105
-12 | -1.174 | 0.01843 | 0.008 | -63.703
-11.5 | -1.149 | 0.01718 | 0.007 | -66.88
-11 | -1.117 | 0.01622 | 0.007 | -68.852
-10.5 | -1.082 | 0.01531 | 0.006 | -70.671
-10 | -1.044 | 0.01444 | 0.006 | -72.341
-9.5 | -1.004 | 0.0136 | 0.005 | -73.847
-9 | -0.961 | 0.01292 | 0.004 | -74.372
-8.5 | -0.916 | 0.01228 | 0.004 | -74.585
-8 | -0.868 | 0.01173 | 0.003 | -74.034
-7.5 | -0.819 | 0.01119 | 0.002 | -73.152
-7 | -0.767 | 0.01076 | 0.001 | -71.268
-6.5 | -0.714 | 0.01036 | 0.001 | -68.875
-6 | -0.662 | 0.00999 | 0 | -66.325
-5.5 | -0.604 | 0.00968 | -0.001 | -62.4
-5 | -0.545 | 0.00931 | -0.001 | -58.613
-4.5 | -0.486 | 0.0058 | -0.002 | -83.723
-4 | -0.425 | 0.00575 | -0.003 | -73.984
-3.5 | -0.365 | 0.00566 | -0.004 | -64.413
-3 | -0.303 | 0.0057 | -0.004 | -53.265
-2.5 | -0.242 | 0.00567 | -0.005 | -42.708
-2 | -0.18 | 0.00563 | -0.006 | -32.034
-1.5 | -0.119 | 0.0056 | -0.007 | -21.196
-1 | -0.057 | 0.00561 | -0.007 | -10.117
-0.5 | 0.005 | 0.00557 | -0.008 | 0.943
0 | 0.067 | 0.0056 | -0.009 | 12.016
0.5 | 0.129 | 0.00563 | -0.009 | 22.944
1 | 0.191 | 0.00563 | -0.01 | 33.989
1.5 | 0.253 | 0.00566 | -0.011 | 44.747
2 | 0.315 | 0.00567 | -0.012 | 55.626
2.5 | 0.377 | 0.00571 | -0.012 | 66.096
3 | 0.438 | 0.00577 | -0.013 | 75.905
3.5 | 0.499 | 0.0058 | -0.014 | 86.015
4 | 0.56 | 0.00588 | -0.015 | 95.166
4.5 | 0.62 | 0.00596 | -0.015 | 103.981
5 | 0.68 | 0.00606 | -0.016 | 112.235
5.5 | 0.739 | 0.007 | -0.017 | 105.507
6 | 0.785 | 0.01077 | -0.017 | 72.898
6.5 | 0.839 | 0.01124 | -0.018 | 74.709
7 | 0.892 | 0.01172 | -0.019 | 76.091
7.5 | 0.943 | 0.01229 | -0.019 | 76.763
8 | 0.993 | 0.01292 | -0.02 | 76.84
8.5 | 1.041 | 0.01354 | -0.021 | 76.849
9 | 1.085 | 0.01428 | -0.021 | 75.949
9.5 | 1.126 | 0.01513 | -0.022 | 74.428
10 | 1.165 | 0.01598 | -0.022 | 72.889
10.5 | 1.2 | 0.01694 | -0.023 | 70.852
11 | 1.232 | 0.01794 | -0.024 | 68.689
11.5 | 1.261 | 0.01907 | -0.024 | 66.134
12 | 1.286 | 0.02027 | -0.025 | 63.433
12.5 | 1.307 | 0.02164 | -0.025 | 60.401
13 | 1.324 | 0.02302 | -0.026 | 57.526
13.5 | 1.337 | 0.02471 | -0.026 | 54.113
14 | 1.346 | 0.02646 | -0.027 | 50.857
14.5 | 1.35 | 0.02872 | -0.027 | 46.994
15 | 1.351 | 0.03089 | -0.028 | 43.728
15.5 | 1.347 | 0.03369 | -0.028 | 39.973
16 | 1.338 | 0.03698 | -0.029 | 36.177
16.5 | 1.324 | 0.03942 | -0.029 | 33.585
17 | 1.303 | 0.04357 | -0.03 | 29.913
17.5 | 1.28 | 0.04767 | -0.03 | 26.853
18 | 1.251 | 0.05344 | -0.03 | 23.414
18.5 | 1.221 | 0.05939 | -0.03 | 20.564
19 | 1.188 | 0.06652 | -0.031 | 17.862
19.5 | 1.134 | 0.08721 | -0.03 | 13.006
20 | 1.072 | 0.11674 | -0.028 | 9.186

## 60. Re 3M Mach 0.10 (2)
BIGFOIL.COM POLAR EXPORT
NACA64-117 a=0.2
NACA64-117 a=0.2 |  |  |  | Cl Max: | 1.482 | at alpha= | 20 | deg
XFOIL ncrit=9 |  |  |  | L/D Max: | 98.279 | at alpha= | 4 | deg
Re: | 3000000 |  |  | Cd Min: | 0.07185 | at alpha= | 20 | deg
Mach: | 0.1 |  |  | Cl=0 at alpha= | -0.54257 | deg
|  |  |  | @ Cl=0.1, Cd= | 0.0049957
|  |  |  | @ Cl=0.4, Cd= | 0.0051748
|  |  |  | @ Cl=0.6, Cd= | 0.0062395
alpha (deg) | Cl | Cd | Cm | Cl/Cd
-20 | -1.4259 | 0.06619 | -0.0327 | -21.5425
-19.5 | -1.4231 | 0.06022 | -0.0347 | -23.6317
-19 | -1.4179 | 0.0548 | -0.0363 | -25.8741
-18.5 | -1.41 | 0.0499 | -0.0373 | -28.2565
-18 | -1.4171 | 0.04374 | -0.0381 | -32.3983
-17.5 | -1.4131 | 0.03902 | -0.0382 | -36.2148
-17 | -1.3987 | 0.03554 | -0.0378 | -39.3557
-16.5 | -1.3802 | 0.03256 | -0.0373 | -42.3894
-16 | -1.3624 | 0.02969 | -0.0363 | -45.8875
-15.5 | -1.3423 | 0.02713 | -0.0352 | -49.4766
-15 | -1.32 | 0.02482 | -0.0338 | -53.1829
-14.5 | -1.2947 | 0.02283 | -0.0323 | -56.7105
-14 | -1.2585 | 0.02116 | -0.0325 | -59.4754
-13 | -1.219 | 0.0178 | -0.026 | -68.4831
-12 | -1.1632 | 0.01547 | -0.0202 | -75.1907
-11.5 | -1.1338 | 0.01458 | -0.0169 | -77.7641
-11 | -1.1053 | 0.01387 | -0.0129 | -79.69
-10.5 | -1.0704 | 0.01321 | -0.0098 | -81.0295
-10 | -1.0286 | 0.01252 | -0.0079 | -82.1565
-9.5 | -0.9821 | 0.01199 | -0.0067 | -81.9099
-9 | -0.9329 | 0.01153 | -0.0059 | -80.9107
-8.5 | -0.8834 | 0.01103 | -0.0051 | -80.0907
-8 | -0.8322 | 0.01056 | -0.0046 | -78.8068
-7.5 | -0.7791 | 0.01019 | -0.0044 | -76.4573
-7 | -0.7262 | 0.00977 | -0.0042 | -74.3296
-6.5 | -0.6716 | 0.00942 | -0.0042 | -71.2951
-6 | -0.617 | 0.00905 | -0.0042 | -68.1768
-5.5 | -0.5625 | 0.00864 | -0.0042 | -65.1042
-5 | -0.5084 | 0.00812 | -0.0042 | -62.6108
-4.5 | -0.4539 | 0.00762 | -0.0044 | -59.5669
-4 | -0.3999 | 0.00697 | -0.0044 | -57.3745
-3.5 | -0.3482 | 0.00598 | -0.0044 | -58.2274
-3 | -0.293 | 0.00534 | -0.0047 | -54.8689
-2.5 | -0.2339 | 0.0052 | -0.0054 | -44.9808
-2 | -0.1745 | 0.00509 | -0.0062 | -34.2829
-1.5 | -0.1147 | 0.00506 | -0.007 | -22.668
-1 | -0.0548 | 0.005 | -0.0078 | -10.96
-0.5 | 0.0051 | 0.00499 | -0.0087 | 1.022
0 | 0.0655 | 0.00499 | -0.0096 | 13.1263
0.5 | 0.1256 | 0.005 | -0.0105 | 25.12
1 | 0.1856 | 0.00502 | -0.0113 | 36.9721
1.5 | 0.2457 | 0.00504 | -0.0122 | 48.75
2 | 0.3057 | 0.00508 | -0.013 | 60.1772
2.5 | 0.3653 | 0.00514 | -0.0139 | 71.07
3 | 0.4251 | 0.0052 | -0.0147 | 81.75
3.5 | 0.4842 | 0.00531 | -0.0154 | 91.1864
4 | 0.5425 | 0.00552 | -0.0161 | 98.279
4.5 | 0.5963 | 0.00618 | -0.0162 | 96.4887
5 | 0.6479 | 0.00701 | -0.016 | 92.4251
5.5 | 0.6976 | 0.00792 | -0.0155 | 88.0808
6 | 0.7479 | 0.00866 | -0.015 | 86.3626
6.5 | 0.7981 | 0.00931 | -0.0145 | 85.725
7 | 0.8471 | 0.00997 | -0.0138 | 84.9649
7.5 | 0.8963 | 0.01054 | -0.013 | 85.038
8 | 0.9453 | 0.01104 | -0.0122 | 85.625
8.5 | 0.9921 | 0.01158 | -0.0111 | 85.6736
9 | 1.0383 | 0.01207 | -0.0098 | 86.0232
9.5 | 1.0782 | 0.01273 | -0.0076 | 84.6976
10 | 1.1095 | 0.01329 | -0.0038 | 83.4838
10.5 | 1.1366 | 0.01409 | 0.0002 | 80.6671
11 | 1.1629 | 0.01515 | 0.0037 | 76.7591
11.5 | 1.1883 | 0.01637 | 0.007 | 72.5901
12 | 1.2147 | 0.01757 | 0.0101 | 69.1349
13 | 1.2769 | 0.02061 | 0.0127 | 61.9554
13.5 | 1.2969 | 0.02287 | 0.0149 | 56.7075
14 | 1.3225 | 0.02486 | 0.0164 | 53.1979
14.5 | 1.3461 | 0.02708 | 0.0178 | 49.7083
15 | 1.3679 | 0.02952 | 0.019 | 46.3381
15.5 | 1.3868 | 0.03231 | 0.0201 | 42.9217
16 | 1.4044 | 0.03536 | 0.0209 | 39.7172
16.5 | 1.416 | 0.0391 | 0.0216 | 36.2148
17 | 1.4272 | 0.04307 | 0.0218 | 33.1368
17.5 | 1.4424 | 0.04682 | 0.0218 | 30.8073
18 | 1.4551 | 0.05094 | 0.0215 | 28.565
18.5 | 1.4667 | 0.05536 | 0.0208 | 26.4939
19 | 1.473 | 0.06049 | 0.0199 | 24.3511
19.5 | 1.4795 | 0.06585 | 0.0185 | 22.4677
20 | 1.482 | 0.07185 | 0.0167 | 20.6263

## 61. Re 3M Mach 0.25 (1)
BIGFOIL.COM POLAR EXPORT
NACA64-117 a=0.2
NACA64-117 a=0.2 |  |  |  | Cl Max: | 1.273 | at alpha= | 13 | deg
JavaFoil+Calcfoil stall+Eppler ext transition |  |  |  | L/D Max: | 113.133 | at alpha= | 5 | deg
Re: | 3000000 |  |  | Cd Min: | 0.00562 | at alpha= | 0 | deg
Mach: | 0.25 |  |  | Cl=0 at alpha= | -0.53968 | deg
|  |  |  | @ Cl=0.1, Cd= | 0.0056491
|  |  |  | @ Cl=0.4, Cd= | 0.0058
|  |  |  | @ Cl=0.6, Cd= | 0.0059905
alpha (deg) | Cl | Cd | Cm | Cl/Cd
-18 | -0.763 | 0.14816 | 0.009 | -5.151
-17.5 | -0.809 | 0.13737 | 0.009 | -5.888
-17 | -0.851 | 0.12709 | 0.009 | -6.693
-16.5 | -0.89 | 0.11773 | 0.009 | -7.557
-16 | -0.929 | 0.10477 | 0.009 | -8.869
-15.5 | -0.984 | 0.08165 | 0.01 | -12.047
-15 | -1.08 | 0.04333 | 0.011 | -24.923
-14.5 | -1.118 | 0.03441 | 0.011 | -32.484
-14 | -1.14 | 0.02991 | 0.01 | -38.116
-13.5 | -1.152 | 0.02693 | 0.01 | -42.796
-13 | -1.159 | 0.02413 | 0.009 | -48.03
-12.5 | -1.157 | 0.02217 | 0.009 | -52.177
-12 | -1.148 | 0.02041 | 0.008 | -56.265
-11.5 | -1.132 | 0.01919 | 0.008 | -59.011
-11 | -1.109 | 0.01777 | 0.007 | -62.398
-10.5 | -1.08 | 0.01667 | 0.006 | -64.805
-10 | -1.048 | 0.01559 | 0.006 | -67.198
-9.5 | -1.011 | 0.01463 | 0.005 | -69.1
-9 | -0.971 | 0.01378 | 0.004 | -70.507
-8.5 | -0.928 | 0.01302 | 0.004 | -71.28
-8 | -0.882 | 0.01232 | 0.003 | -71.589
-7.5 | -0.833 | 0.01171 | 0.002 | -71.139
-7 | -0.782 | 0.0112 | 0.001 | -69.798
-6.5 | -0.728 | 0.01076 | 0.001 | -67.672
-6 | -0.673 | 0.01034 | 0 | -65.113
-5.5 | -0.617 | 0.00929 | -0.001 | -66.416
-5 | -0.56 | 0.00964 | -0.001 | -58.094
-4.5 | -0.499 | 0.00585 | -0.002 | -85.235
-4 | -0.437 | 0.00582 | -0.003 | -75.046
-3.5 | -0.374 | 0.00574 | -0.004 | -65.274
-3 | -0.312 | 0.00569 | -0.004 | -54.745
-2.5 | -0.249 | 0.0057 | -0.005 | -43.609
-2 | -0.185 | 0.0057 | -0.006 | -32.504
-1.5 | -0.122 | 0.00567 | -0.007 | -21.515
-1 | -0.058 | 0.00564 | -0.007 | -10.345
-0.5 | 0.005 | 0.00564 | -0.008 | 0.957
0 | 0.069 | 0.00562 | -0.009 | 12.292
0.5 | 0.133 | 0.00568 | -0.01 | 23.384
1 | 0.197 | 0.00568 | -0.01 | 34.629
1.5 | 0.26 | 0.00571 | -0.011 | 45.566
2 | 0.324 | 0.00575 | -0.012 | 56.306
2.5 | 0.388 | 0.0058 | -0.013 | 66.782
3 | 0.45 | 0.0058 | -0.014 | 77.482
3.5 | 0.512 | 0.00586 | -0.014 | 87.408
4 | 0.575 | 0.00593 | -0.015 | 96.914
4.5 | 0.637 | 0.00608 | -0.016 | 104.805
5 | 0.698 | 0.00617 | -0.017 | 113.133
5.5 | 0.758 | 0.00735 | -0.017 | 103.062
6 | 0.803 | 0.01121 | -0.018 | 71.61
6.5 | 0.857 | 0.01174 | -0.018 | 73.01
7 | 0.911 | 0.0123 | -0.019 | 74.023
7.5 | 0.962 | 0.01297 | -0.02 | 74.152
8 | 1.011 | 0.01363 | -0.02 | 74.203
8.5 | 1.058 | 0.01444 | -0.021 | 73.22
9 | 1.1 | 0.01527 | -0.022 | 72.046
9.5 | 1.138 | 0.01621 | -0.022 | 70.222
10 | 1.173 | 0.01722 | -0.023 | 68.131
10.5 | 1.203 | 0.01828 | -0.024 | 65.811
11 | 1.228 | 0.01957 | -0.024 | 62.75
11.5 | 1.248 | 0.02097 | -0.025 | 59.513
12 | 1.263 | 0.02239 | -0.025 | 56.386
12.5 | 1.271 | 0.02417 | -0.026 | 52.573
13 | 1.273 | 0.02601 | -0.026 | 48.947
13.5 | 1.268 | 0.0283 | -0.027 | 44.82
14 | 1.257 | 0.03081 | -0.027 | 40.81
14.5 | 1.238 | 0.03428 | -0.028 | 36.102
15 | 1.212 | 0.0381 | -0.028 | 31.803
15.5 | 1.174 | 0.04456 | -0.028 | 26.352
16 | 1.124 | 0.05472 | -0.028 | 20.546
16.5 | 1.067 | 0.06434 | -0.028 | 16.589
17 | 0.971 | 0.09669 | -0.025 | 10.047
17.5 | 0.895 | 0.12216 | -0.023 | 7.331
18 | 0.832 | 0.13848 | -0.021 | 6.009

## 62. Re 3M Mach 0.25 (2)
BIGFOIL.COM POLAR EXPORT
NACA64-117 a=0.2
NACA64-117 a=0.2 |  |  |  | Cl Max: | 1.3922 | at alpha= | 18 | deg
XFOIL ncrit=9 |  |  |  | L/D Max: | 100.178 | at alpha= | 4 | deg
Re: | 3000000 |  |  | Cd Min: | 0.1106 | at alpha= | -20 | deg
Mach: | 0.25 |  |  | Cl=0 at alpha= | -0.54494 | deg
|  |  |  | @ Cl=0.1, Cd= | 0.0050477
|  |  |  | @ Cl=0.4, Cd= | 0.0052245
|  |  |  | @ Cl=0.6, Cd= | 0.0061709
alpha (deg) | Cl | Cd | Cm | Cl/Cd
-20 | -1.215 | 0.1106 | -0.0165 | -10.9855
-19.5 | -1.2453 | 0.0972 | -0.0247 | -12.8117
-19 | -1.2723 | 0.08504 | -0.0315 | -14.9612
-18.5 | -1.29 | 0.07501 | -0.0365 | -17.1977
-18 | -1.3026 | 0.06628 | -0.0402 | -19.653
-17.5 | -1.3103 | 0.05863 | -0.0428 | -22.3486
-17 | -1.3244 | 0.05088 | -0.0447 | -26.0299
-16.5 | -1.3254 | 0.04495 | -0.0455 | -29.4861
-16 | -1.3189 | 0.04004 | -0.0455 | -32.9396
-15.5 | -1.3067 | 0.03596 | -0.045 | -36.3376
-15 | -1.2907 | 0.03243 | -0.044 | -39.7996
-14 | -1.2497 | 0.02649 | -0.0414 | -47.1763
-13.5 | -1.2207 | 0.02431 | -0.0403 | -50.2139
-13 | -1.1966 | 0.02225 | -0.0378 | -53.7798
-12 | -1.1539 | 0.0181 | -0.0315 | -63.7514
-11.5 | -1.1244 | 0.01668 | -0.0285 | -67.4101
-11 | -1.0933 | 0.01548 | -0.0252 | -70.6266
-10.5 | -1.0614 | 0.01449 | -0.0217 | -73.2505
-10 | -1.0355 | 0.01352 | -0.0168 | -76.5902
-9.5 | -1.0014 | 0.01276 | -0.0127 | -78.4796
-9 | -0.9552 | 0.01215 | -0.0107 | -78.6173
-8.5 | -0.9055 | 0.01162 | -0.0093 | -77.926
-8 | -0.8551 | 0.01104 | -0.0079 | -77.4547
-7.5 | -0.802 | 0.01055 | -0.007 | -76.019
-7 | -0.7471 | 0.01015 | -0.0065 | -73.6059
-6 | -0.6357 | 0.00931 | -0.0057 | -68.2814
-5.5 | -0.579 | 0.00893 | -0.0055 | -64.8376
-5 | -0.5233 | 0.00841 | -0.0053 | -62.2235
-4.5 | -0.4674 | 0.00785 | -0.0052 | -59.5414
-3.5 | -0.3587 | 0.00622 | -0.0049 | -57.6688
-3 | -0.3032 | 0.00544 | -0.005 | -55.7353
-2.5 | -0.2419 | 0.00527 | -0.0057 | -45.9013
-2 | -0.1806 | 0.00516 | -0.0064 | -35
-1.5 | -0.1185 | 0.0051 | -0.0073 | -23.2353
-1 | -0.0567 | 0.00506 | -0.0081 | -11.2055
-0.5 | 0.0056 | 0.00506 | -0.009 | 1.1067
0 | 0.0679 | 0.00504 | -0.0099 | 13.4722
1 | 0.1923 | 0.00507 | -0.0117 | 37.929
1.5 | 0.2544 | 0.00514 | -0.0125 | 49.4942
2 | 0.3166 | 0.00513 | -0.0134 | 61.7154
3 | 0.4402 | 0.00527 | -0.015 | 83.5294
3.5 | 0.5016 | 0.0054 | -0.0157 | 92.8889
4 | 0.562 | 0.00561 | -0.0163 | 100.1783
4.5 | 0.6162 | 0.00641 | -0.0161 | 96.131
5 | 0.6685 | 0.00732 | -0.0156 | 91.3251
5.5 | 0.7181 | 0.00831 | -0.0147 | 86.414
6 | 0.7695 | 0.00904 | -0.0139 | 85.1217
6.5 | 0.8191 | 0.0098 | -0.0128 | 83.5816
7.5 | 0.9176 | 0.01105 | -0.0102 | 83.0407
8 | 0.9654 | 0.01161 | -0.0085 | 83.1525
8.5 | 1.0105 | 0.01218 | -0.0065 | 82.9639
9 | 1.0422 | 0.01285 | -0.0021 | 81.1051
9.5 | 1.0693 | 0.01376 | 0.0025 | 77.7108
10 | 1.0999 | 0.01479 | 0.0061 | 74.3678
10.5 | 1.1277 | 0.01611 | 0.0095 | 70
11 | 1.1537 | 0.01768 | 0.0128 | 65.2545
11.5 | 1.1817 | 0.01922 | 0.0157 | 61.4828
12 | 1.2046 | 0.0209 | 0.0191 | 57.6364
13 | 1.2599 | 0.02575 | 0.0213 | 48.9282
13.5 | 1.286 | 0.02812 | 0.0229 | 45.7326
14 | 1.3064 | 0.03099 | 0.0244 | 42.1555
14.5 | 1.3262 | 0.03408 | 0.0257 | 38.9143
15 | 1.3428 | 0.03765 | 0.0267 | 35.6653
15.5 | 1.3536 | 0.04187 | 0.0274 | 32.3286
16 | 1.3623 | 0.04654 | 0.0277 | 29.2716
16.5 | 1.3737 | 0.05118 | 0.0276 | 26.8406
17 | 1.3836 | 0.05617 | 0.0271 | 24.6324
17.5 | 1.3889 | 0.06186 | 0.0262 | 22.4523
18 | 1.3922 | 0.06807 | 0.0247 | 20.4525
18.5 | 1.3909 | 0.07508 | 0.0225 | 18.5256
19 | 1.3848 | 0.08305 | 0.0195 | 16.6743
19.5 | 1.3742 | 0.09201 | 0.0156 | 14.9353
20 | 1.3528 | 0.10298 | 0.0101 | 13.1365

## 63. Re 3M Mach 0.50 (1)
BIGFOIL.COM POLAR EXPORT
NACA64-117 a=0.2
NACA64-117 a=0.2 |  |  |  | Cl Max: | 1.148 | at alpha= | 20 | deg
JavaFoil+Calcfoil stall+Eppler ext transition |  |  |  | L/D Max: | 107.77 | at alpha= | 4.5 | deg
Re: | 3000000 |  |  | Cd Min: | 0.00585 | at alpha= | -0.5 | deg
Mach: | 0.5 |  |  | Cl=0 at alpha= | -0.54225 | deg
|  |  |  | @ Cl=0.1, Cd= | 0.0059064
|  |  |  | @ Cl=0.4, Cd= | 0.0060514
|  |  |  | @ Cl=0.6, Cd= | 0.006329
alpha (deg) | Cl | Cd | Cm | Cl/Cd
-20 | -1.088 | 0.17124 | 0.012 | -6.355
-19.5 | -1.061 | 0.16423 | 0.012 | -6.461
-19 | -1.034 | 0.15666 | 0.012 | -6.6
-18.5 | -1.008 | 0.15339 | 0.011 | -6.572
-18 | -0.978 | 0.14878 | 0.01 | -6.573
-17.5 | -0.95 | 0.14451 | 0.01 | -6.574
-17 | -0.923 | 0.139 | 0.009 | -6.638
-16.5 | -0.897 | 0.14083 | 0.009 | -6.366
-16 | -0.866 | 0.12973 | 0.008 | -6.678
-15.5 | -0.838 | 0.12564 | 0.008 | -6.673
-15 | -0.811 | 0.11972 | 0.007 | -6.772
-14.5 | -0.784 | 0.12011 | 0.007 | -6.53
-14 | -0.754 | 0.11363 | 0.006 | -6.639
-13.5 | -0.727 | 0.11077 | 0.006 | -6.559
-13 | -0.699 | 0.1039 | 0.006 | -6.729
-12.5 | -0.672 | 0.10229 | 0.005 | -6.568
-12 | -0.643 | 0.09576 | 0.004 | -6.711
-11.5 | -0.615 | 0.0927 | 0.004 | -6.634
-11 | -0.587 | 0.08978 | 0.004 | -6.543
-10.5 | -0.561 | 0.06899 | 0.004 | -8.134
-10 | -0.532 | 0.07531 | 0.003 | -7.06
-9.5 | -0.507 | 0.06251 | 0.003 | -8.113
-9 | -0.842 | 0.02028 | 0.005 | -41.499
-8.5 | -0.895 | 0.01784 | 0.004 | -50.137
-8 | -0.892 | 0.01631 | 0.003 | -54.725
-7.5 | -0.868 | 0.01497 | 0.002 | -57.941
-7 | -0.829 | 0.01385 | 0.002 | -59.879
-6.5 | -0.782 | 0.01301 | 0.001 | -60.156
-6 | -0.729 | 0.01225 | 0 | -59.527
-5.5 | -0.672 | 0.01155 | -0.001 | -58.161
-5 | -0.611 | 0.01101 | -0.002 | -55.485
-4.5 | -0.547 | 0.01051 | -0.002 | -52.076
-4 | -0.487 | 0.00612 | -0.003 | -79.541
-3.5 | -0.418 | 0.00602 | -0.004 | -69.389
-3 | -0.348 | 0.00599 | -0.005 | -58.104
-2.5 | -0.278 | 0.00594 | -0.006 | -46.758
-2 | -0.207 | 0.00593 | -0.007 | -34.919
-1.5 | -0.136 | 0.00589 | -0.007 | -23.14
-1 | -0.065 | 0.00588 | -0.008 | -11.077
-0.5 | 0.006 | 0.00585 | -0.009 | 1.032
0 | 0.077 | 0.0059 | -0.01 | 13.095
0.5 | 0.149 | 0.00592 | -0.011 | 25.103
1 | 0.22 | 0.00595 | -0.012 | 36.958
1.5 | 0.291 | 0.00599 | -0.013 | 48.591
2 | 0.362 | 0.00603 | -0.013 | 60.034
2.5 | 0.433 | 0.00607 | -0.014 | 71.323
3 | 0.502 | 0.00614 | -0.015 | 81.8
3.5 | 0.572 | 0.00626 | -0.016 | 91.371
4 | 0.641 | 0.00643 | -0.017 | 99.663
4.5 | 0.709 | 0.00658 | -0.018 | 107.77
5 | 0.768 | 0.00793 | -0.018 | 96.89
5.5 | 0.816 | 0.01285 | -0.019 | 63.55
6 | 0.874 | 0.01363 | -0.019 | 64.154
6.5 | 0.929 | 0.01454 | -0.02 | 63.904
7 | 0.978 | 0.01554 | -0.021 | 62.96
7.5 | 1.022 | 0.01676 | -0.022 | 60.941
8 | 1.056 | 0.01808 | -0.022 | 58.405
8.5 | 1.077 | 0.01966 | -0.023 | 54.772
9 | 1.064 | 0.0216 | -0.024 | 49.237
9.5 | 0.975 | 0.02409 | -0.024 | 40.466
10 | 0.691 | 0.02662 | -0.025 | 25.976
10.5 | 0.619 | 0.07611 | -0.013 | 8.13
11 | 0.646 | 0.0862 | -0.013 | 7.494
11.5 | 0.674 | 0.09257 | -0.013 | 7.278
12 | 0.701 | 0.09377 | -0.014 | 7.477
12.5 | 0.728 | 0.09911 | -0.014 | 7.349
13 | 0.758 | 0.10643 | -0.016 | 7.121
13.5 | 0.784 | 0.10797 | -0.016 | 7.266
14 | 0.812 | 0.1118 | -0.016 | 7.262
14.5 | 0.842 | 0.1192 | -0.018 | 7.062
15 | 0.868 | 0.12368 | -0.018 | 7.018
15.5 | 0.895 | 0.12848 | -0.019 | 6.97
16 | 0.924 | 0.13488 | -0.02 | 6.853
16.5 | 0.952 | 0.13561 | -0.02 | 7.019
17 | 0.979 | 0.14032 | -0.021 | 6.978
17.5 | 1.006 | 0.14545 | -0.022 | 6.92
18 | 1.038 | 0.15241 | -0.023 | 6.809
18.5 | 1.063 | 0.15748 | -0.023 | 6.747
19 | 1.09 | 0.1577 | -0.024 | 6.911
19.5 | 1.117 | 0.16704 | -0.024 | 6.688
20 | 1.148 | 0.17499 | -0.026 | 6.561

## 64. Re 3M Mach 0.50 (2)
BIGFOIL.COM POLAR EXPORT
NACA64-117 a=0.2
NACA64-117 a=0.2 |  |  |  | Cl Max: | 1.0888 | at alpha= | 12 | deg
XFOIL ncrit=9 |  |  |  | L/D Max: | 104.766 | at alpha= | 4 | deg
Re: | 3000000 |  |  | Cd Min: | 0.16467 | at alpha= | 17 | deg
Mach: | 0.5 |  |  | Cl=0 at alpha= | -0.54972 | deg
|  |  |  | @ Cl=0.1, Cd= | 0.0053488
|  |  |  | @ Cl=0.4, Cd= | 0.0055042
|  |  |  | @ Cl=0.6, Cd= | 0.0059838
alpha (deg) | Cl | Cd | Cm | Cl/Cd
-15.5 | -0.695 | 0.15031 | 0.0038 | -4.6238
-15 | -0.7442 | 0.12993 | -0.0096 | -5.7277
-14.5 | -0.7857 | 0.11255 | -0.0213 | -6.9809
-14 | -0.8112 | 0.09809 | -0.0309 | -8.27
-13.5 | -0.8351 | 0.08442 | -0.0402 | -9.8922
-12.5 | -0.8881 | 0.06054 | -0.0547 | -14.6696
-12 | -0.9114 | 0.05096 | -0.0585 | -17.8846
-11.5 | -0.9323 | 0.04264 | -0.0601 | -21.8644
-11 | -0.9473 | 0.03572 | -0.0595 | -26.5202
-10.5 | -0.9525 | 0.03027 | -0.0569 | -31.4668
-10 | -0.9494 | 0.02583 | -0.0533 | -36.7557
-9.5 | -0.938 | 0.02218 | -0.0492 | -42.2904
-9 | -0.9162 | 0.01932 | -0.0449 | -47.4224
-8.5 | -0.8901 | 0.01691 | -0.0405 | -52.6375
-8 | -0.8586 | 0.015 | -0.0359 | -57.24
-7.5 | -0.8264 | 0.0134 | -0.0309 | -61.6716
-7 | -0.7981 | 0.01211 | -0.0245 | -65.9042
-6.5 | -0.7569 | 0.01139 | -0.0192 | -66.453
-6 | -0.703 | 0.0107 | -0.016 | -65.7009
-5.5 | -0.6435 | 0.01014 | -0.0138 | -63.4615
-5 | -0.582 | 0.00963 | -0.0122 | -60.4361
-4.5 | -0.5209 | 0.009 | -0.0107 | -57.8778
-4 | -0.4608 | 0.00828 | -0.0094 | -55.6522
-3.5 | -0.402 | 0.00734 | -0.0082 | -54.7684
-3 | -0.3479 | 0.00588 | -0.0067 | -59.1667
-2.5 | -0.2789 | 0.00554 | -0.007 | -50.343
-2 | -0.2075 | 0.00546 | -0.0077 | -38.0037
-1.5 | -0.136 | 0.00538 | -0.0085 | -25.2788
-1 | -0.0643 | 0.00536 | -0.0094 | -11.9963
-0.5 | 0.0071 | 0.00535 | -0.0103 | 1.3271
0 | 0.079 | 0.00534 | -0.0113 | 14.794
0.5 | 0.1508 | 0.00537 | -0.0122 | 28.0819
1 | 0.2222 | 0.00539 | -0.0132 | 41.2245
1.5 | 0.2943 | 0.00542 | -0.0141 | 54.2989
2 | 0.3656 | 0.00549 | -0.0149 | 66.5938
2.5 | 0.4381 | 0.00552 | -0.0157 | 79.3659
3 | 0.5097 | 0.0056 | -0.0163 | 91.0179
4 | 0.6485 | 0.00619 | -0.0166 | 104.7658
4.5 | 0.7011 | 0.00751 | -0.0145 | 93.3555
5 | 0.7484 | 0.00883 | -0.0114 | 84.7565
5.5 | 0.7927 | 0.00999 | -0.0076 | 79.3493
6.5 | 0.8509 | 0.01224 | 0.0048 | 69.518
7 | 0.8838 | 0.01361 | 0.0096 | 64.9375
7.5 | 0.9178 | 0.01521 | 0.0138 | 60.3419
8 | 0.9515 | 0.01705 | 0.0177 | 55.8065
8.5 | 0.9816 | 0.01924 | 0.0215 | 51.0187
9 | 1.0093 | 0.02172 | 0.0252 | 46.4687
9.5 | 1.0348 | 0.02448 | 0.0288 | 42.2712
10 | 1.0559 | 0.02768 | 0.0321 | 38.1467
10.5 | 1.0695 | 0.03152 | 0.0353 | 33.9308
11 | 1.0824 | 0.03574 | 0.0379 | 30.2854
11.5 | 1.0877 | 0.04078 | 0.04 | 26.6724
12 | 1.0888 | 0.04625 | 0.0419 | 23.5416
13 | 1.0835 | 0.0611 | 0.0388 | 17.7332
13.5 | 1.0662 | 0.0703 | 0.0361 | 15.1664
14 | 1.0391 | 0.08137 | 0.0312 | 12.7701
14.5 | 1.0103 | 0.09369 | 0.0245 | 10.7834
15 | 0.9804 | 0.10719 | 0.0162 | 9.1464
15.5 | 0.9542 | 0.12111 | 0.0072 | 7.8788
16 | 0.93 | 0.13539 | -0.0024 | 6.869
16.5 | 0.9072 | 0.15001 | -0.0122 | 6.0476
17 | 0.8879 | 0.16467 | -0.0222 | 5.392

## 65. Re 4M Mach 0.00 (1)
BIGFOIL.COM POLAR EXPORT
NACA64-117 a=0.2
NACA64-117 a=0.2 |  |  |  | Cl Max: | 1.371 | at alpha= | 15 | deg
JavaFoil+Calcfoil stall+Eppler ext transition |  |  |  | L/D Max: | 107.237 | at alpha= | 4.5 | deg
Re: | 4000000 |  |  | Cd Min: | 0.00535 | at alpha= | -0.5 | deg
Mach: | 0 |  |  | Cl=0 at alpha= | -0.54098 | deg
|  |  |  | @ Cl=0.1, Cd= | 0.0053653
|  |  |  | @ Cl=0.4, Cd= | 0.005495
|  |  |  | @ Cl=0.6, Cd= | 0.0057302
alpha (deg) | Cl | Cd | Cm | Cl/Cd
-20 | -1.088 | 0.09811 | 0.014 | -11.086
-19.5 | -1.114 | 0.08737 | 0.014 | -12.752
-19 | -1.151 | 0.07021 | 0.014 | -16.395
-18.5 | -1.182 | 0.05802 | 0.014 | -20.365
-18 | -1.202 | 0.05135 | 0.014 | -23.41
-17.5 | -1.223 | 0.04445 | 0.014 | -27.506
-17 | -1.238 | 0.03967 | 0.013 | -31.196
-16.5 | -1.249 | 0.03569 | 0.013 | -34.996
-16 | -1.258 | 0.03196 | 0.012 | -39.352
-15.5 | -1.262 | 0.02889 | 0.012 | -43.685
-15 | -1.263 | 0.02636 | 0.011 | -47.896
-14.5 | -1.259 | 0.02417 | 0.011 | -52.094
-14 | -1.251 | 0.02226 | 0.01 | -56.211
-13.5 | -1.24 | 0.02063 | 0.01 | -60.073
-13 | -1.224 | 0.0193 | 0.009 | -63.405
-12.5 | -1.204 | 0.01799 | 0.009 | -66.928
-12 | -1.18 | 0.01699 | 0.008 | -69.463
-11.5 | -1.153 | 0.01586 | 0.007 | -72.712
-11 | -1.121 | 0.0149 | 0.007 | -75.22
-10.5 | -1.084 | 0.01422 | 0.006 | -76.242
-10 | -1.046 | 0.01344 | 0.005 | -77.84
-9.5 | -1.005 | 0.01269 | 0.005 | -79.201
-9 | -0.961 | 0.0121 | 0.004 | -79.44
-8.5 | -0.916 | 0.0115 | 0.004 | -79.633
-8 | -0.868 | 0.01101 | 0.003 | -78.792
-7.5 | -0.818 | 0.01057 | 0.002 | -77.372
-7 | -0.766 | 0.01016 | 0.001 | -75.418
-6.5 | -0.716 | 0.00986 | 0.001 | -72.589
-6 | -0.659 | 0.00944 | 0 | -69.819
-5.5 | -0.601 | 0.00916 | -0.001 | -65.647
-5 | -0.543 | 0.00881 | -0.001 | -61.635
-4.5 | -0.483 | 0.0056 | -0.002 | -86.337
-4 | -0.423 | 0.00552 | -0.003 | -76.639
-3.5 | -0.363 | 0.00547 | -0.004 | -66.288
-3 | -0.302 | 0.00543 | -0.004 | -55.558
-2.5 | -0.241 | 0.0054 | -0.005 | -44.589
-2 | -0.179 | 0.00539 | -0.006 | -33.326
-1.5 | -0.118 | 0.00539 | -0.006 | -21.924
-1 | -0.056 | 0.00536 | -0.007 | -10.53
-0.5 | 0.005 | 0.00535 | -0.008 | 0.976
0 | 0.067 | 0.00536 | -0.009 | 12.496
0.5 | 0.129 | 0.00537 | -0.009 | 23.952
1 | 0.19 | 0.0054 | -0.01 | 35.267
1.5 | 0.252 | 0.00542 | -0.011 | 46.451
2 | 0.314 | 0.00543 | -0.012 | 57.735
2.5 | 0.375 | 0.00547 | -0.012 | 68.647
3 | 0.435 | 0.00553 | -0.013 | 78.798
3.5 | 0.496 | 0.00559 | -0.014 | 88.741
4 | 0.557 | 0.00568 | -0.015 | 97.989
4.5 | 0.617 | 0.00575 | -0.015 | 107.237
5 | 0.676 | 0.00667 | -0.016 | 101.447
5.5 | 0.735 | 0.00721 | -0.017 | 101.914
6 | 0.784 | 0.01018 | -0.017 | 77.007
6.5 | 0.838 | 0.01059 | -0.018 | 79.141
7 | 0.891 | 0.01105 | -0.019 | 80.616
7.5 | 0.942 | 0.01155 | -0.019 | 81.621
8 | 0.992 | 0.01209 | -0.02 | 82.062
8.5 | 1.04 | 0.01269 | -0.021 | 81.997
9 | 1.085 | 0.01336 | -0.021 | 81.188
9.5 | 1.127 | 0.01413 | -0.022 | 79.741
10 | 1.166 | 0.01481 | -0.022 | 78.724
10.5 | 1.202 | 0.01567 | -0.023 | 76.753
11 | 1.235 | 0.01667 | -0.024 | 74.096
11.5 | 1.265 | 0.01767 | -0.024 | 71.579
12 | 1.291 | 0.01871 | -0.025 | 69.044
12.5 | 1.314 | 0.02 | -0.025 | 65.709
13 | 1.333 | 0.02122 | -0.026 | 62.834
13.5 | 1.348 | 0.02272 | -0.026 | 59.336
14 | 1.36 | 0.02428 | -0.027 | 56.003
14.5 | 1.367 | 0.02623 | -0.027 | 52.108
15 | 1.371 | 0.02819 | -0.028 | 48.642
15.5 | 1.37 | 0.0306 | -0.028 | 44.785
16 | 1.366 | 0.03325 | -0.029 | 41.076
16.5 | 1.356 | 0.03546 | -0.029 | 38.234
17 | 1.34 | 0.03887 | -0.03 | 34.473
17.5 | 1.322 | 0.04218 | -0.03 | 31.342
18 | 1.299 | 0.04711 | -0.03 | 27.567
18.5 | 1.275 | 0.05107 | -0.031 | 24.971
19 | 1.249 | 0.05595 | -0.031 | 22.317
19.5 | 1.22 | 0.06169 | -0.031 | 19.776
20 | 1.178 | 0.07592 | -0.031 | 15.513

## 66. Re 4M Mach 0.00 (2)
BIGFOIL.COM POLAR EXPORT
NACA64-117 a=0.2
NACA64-117 a=0.2 |  |  |  | Cl Max: | 1.5367 | at alpha= | 20 | deg
XFOIL ncrit=9 |  |  |  | L/D Max: | 97.0217 | at alpha= | 4 | deg
Re: | 4000000 |  |  | Cd Min: | 0.06251 | at alpha= | 20 | deg
Mach: | 0 |  |  | Cl=0 at alpha= | -0.54431 | deg
|  |  |  | @ Cl=0.1, Cd= | 0.00469
|  |  |  | @ Cl=0.4, Cd= | 0.0048804
|  |  |  | @ Cl=0.6, Cd= | 0.0064665
alpha (deg) | Cl | Cd | Cm | Cl/Cd
-20 | -1.5229 | 0.05212 | -0.0351 | -29.2191
-19.5 | -1.5135 | 0.04765 | -0.0359 | -31.7629
-19 | -1.5024 | 0.04357 | -0.0364 | -34.4824
-18.5 | -1.4895 | 0.03979 | -0.0366 | -37.434
-18 | -1.4751 | 0.03635 | -0.0365 | -40.5805
-17.5 | -1.4564 | 0.03342 | -0.0361 | -43.5787
-17 | -1.4388 | 0.03058 | -0.0353 | -47.0504
-16.5 | -1.4263 | 0.02748 | -0.034 | -51.9032
-16 | -1.4078 | 0.02498 | -0.0326 | -56.3571
-14.5 | -1.3294 | 0.01953 | -0.0286 | -68.0696
-14 | -1.3047 | 0.01817 | -0.0259 | -71.8052
-13.5 | -1.2768 | 0.01698 | -0.0234 | -75.1943
-13 | -1.2479 | 0.01589 | -0.0208 | -78.5337
-12.5 | -1.2214 | 0.01483 | -0.0176 | -82.3601
-12 | -1.1975 | 0.01387 | -0.0134 | -86.3374
-11.5 | -1.1698 | 0.01323 | -0.0091 | -88.4203
-11 | -1.1283 | 0.01267 | -0.0073 | -89.0529
-10.5 | -1.0831 | 0.01218 | -0.0061 | -88.9245
-10 | -1.0357 | 0.01171 | -0.0051 | -88.4458
-9.5 | -0.9887 | 0.01114 | -0.0041 | -88.7522
-9 | -0.9385 | 0.0107 | -0.0036 | -87.7103
-8.5 | -0.8866 | 0.01032 | -0.0033 | -85.9109
-8 | -0.8344 | 0.00991 | -0.0031 | -84.1978
-7.5 | -0.7813 | 0.00954 | -0.003 | -81.8973
-7 | -0.7269 | 0.00924 | -0.0031 | -78.6688
-6.5 | -0.6725 | 0.00888 | -0.0032 | -75.732
-6 | -0.6174 | 0.00857 | -0.0034 | -72.042
-5.5 | -0.562 | 0.00823 | -0.0036 | -68.2868
-5 | -0.5072 | 0.00781 | -0.0038 | -64.9424
-4.5 | -0.4521 | 0.00738 | -0.004 | -61.2602
-4 | -0.3971 | 0.00687 | -0.0043 | -57.802
-3.5 | -0.3428 | 0.00622 | -0.0045 | -55.1125
-3 | -0.2898 | 0.00532 | -0.0047 | -54.4737
-2.5 | -0.2325 | 0.00497 | -0.0053 | -46.7807
-2 | -0.1736 | 0.00483 | -0.0061 | -35.942
-1.5 | -0.114 | 0.00477 | -0.0069 | -23.8994
-1 | -0.0545 | 0.00473 | -0.0078 | -11.5222
-0.5 | 0.0053 | 0.00467 | -0.0087 | 1.1349
0 | 0.0651 | 0.00469 | -0.0095 | 13.8806
0.5 | 0.1251 | 0.00469 | -0.0104 | 26.6738
1 | 0.1848 | 0.00473 | -0.0113 | 39.0698
1.5 | 0.2447 | 0.00473 | -0.0122 | 51.7336
2 | 0.3044 | 0.00479 | -0.0131 | 63.5491
2.5 | 0.3637 | 0.00485 | -0.0139 | 74.9897
3 | 0.4233 | 0.0049 | -0.0148 | 86.3878
3.5 | 0.4817 | 0.00508 | -0.0155 | 94.8228
4 | 0.5375 | 0.00554 | -0.0159 | 97.0217
4.5 | 0.5901 | 0.00633 | -0.016 | 93.2227
5 | 0.6423 | 0.00705 | -0.0159 | 91.1064
5.5 | 0.6934 | 0.00781 | -0.0157 | 88.7836
6 | 0.7455 | 0.00838 | -0.0155 | 88.9618
6.5 | 0.7968 | 0.00895 | -0.0152 | 89.0279
7 | 0.8475 | 0.00949 | -0.0148 | 89.3045
7.5 | 0.8983 | 0.00998 | -0.0144 | 90.01
8 | 0.9489 | 0.01041 | -0.014 | 91.1527
8.5 | 0.9986 | 0.01083 | -0.0134 | 92.2068
9 | 1.0457 | 0.01133 | -0.0124 | 92.2948
9.5 | 1.0919 | 0.0118 | -0.0113 | 92.5339
10 | 1.1347 | 0.01234 | -0.0097 | 91.953
10.5 | 1.1643 | 0.01299 | -0.0057 | 89.6305
11 | 1.1917 | 0.0137 | -0.0017 | 86.9854
11.5 | 1.2206 | 0.01455 | 0.0015 | 83.89
12 | 1.2479 | 0.01562 | 0.0046 | 79.8912
12.5 | 1.2709 | 0.01691 | 0.0079 | 75.1567
13 | 1.3033 | 0.01816 | 0.0092 | 71.7676
13.5 | 1.332 | 0.01966 | 0.011 | 67.7518
14 | 1.358 | 0.0214 | 0.0128 | 63.4579
14.5 | 1.3824 | 0.02335 | 0.0144 | 59.2034
15 | 1.4025 | 0.02568 | 0.016 | 54.6145
15.5 | 1.4201 | 0.02831 | 0.0175 | 50.1625
16 | 1.4406 | 0.03084 | 0.0186 | 46.7121
16.5 | 1.4606 | 0.03354 | 0.0194 | 43.548
17 | 1.4788 | 0.03654 | 0.02 | 40.4707
17.5 | 1.4948 | 0.03985 | 0.0203 | 37.5107
18 | 1.5096 | 0.04341 | 0.0204 | 34.7754
18.5 | 1.5213 | 0.04738 | 0.0203 | 32.1085
19 | 1.5315 | 0.05168 | 0.0199 | 29.6343
19.5 | 1.5354 | 0.05682 | 0.0191 | 27.0222
20 | 1.5367 | 0.06251 | 0.0179 | 24.5833

## 67. Re 4M Mach 0.10 (1)
BIGFOIL.COM POLAR EXPORT
NACA64-117 a=0.2
NACA64-117 a=0.2 |  |  |  | Cl Max: | 1.355 | at alpha= | 15 | deg
JavaFoil+Calcfoil stall+Eppler ext transition |  |  |  | L/D Max: | 107.882 | at alpha= | 4.5 | deg
Re: | 4000000 |  |  | Cd Min: | 0.00536 | at alpha= | 0.5 | deg
Mach: | 0.1 |  |  | Cl=0 at alpha= | -0.54032 | deg
|  |  |  | @ Cl=0.1, Cd= | 0.0053694
|  |  |  | @ Cl=0.4, Cd= | 0.0054826
|  |  |  | @ Cl=0.6, Cd= | 0.0057267
alpha (deg) | Cl | Cd | Cm | Cl/Cd
-20 | -1.005 | 0.13 | 0.013 | -7.727
-19.5 | -1.033 | 0.1165 | 0.013 | -8.865
-19 | -1.08 | 0.08971 | 0.014 | -12.042
-18.5 | -1.126 | 0.0681 | 0.014 | -16.54
-18 | -1.157 | 0.05693 | 0.014 | -20.324
-17.5 | -1.182 | 0.04931 | 0.014 | -23.965
-17 | -1.204 | 0.04242 | 0.013 | -28.38
-16.5 | -1.22 | 0.03773 | 0.013 | -32.336
-16 | -1.233 | 0.03347 | 0.012 | -36.846
-15.5 | -1.242 | 0.03002 | 0.012 | -41.367
-15 | -1.246 | 0.02724 | 0.011 | -45.733
-14.5 | -1.245 | 0.02502 | 0.011 | -49.751
-14 | -1.241 | 0.02282 | 0.01 | -54.355
-13.5 | -1.231 | 0.02109 | 0.01 | -58.379
-13 | -1.218 | 0.0197 | 0.009 | -61.792
-12.5 | -1.2 | 0.01834 | 0.009 | -65.415
-12 | -1.178 | 0.01729 | 0.008 | -68.13
-11.5 | -1.152 | 0.01612 | 0.007 | -71.49
-11 | -1.12 | 0.01526 | 0.007 | -73.421
-10.5 | -1.085 | 0.0144 | 0.006 | -75.36
-10 | -1.047 | 0.01361 | 0.006 | -76.955
-9.5 | -1.007 | 0.01283 | 0.005 | -78.46
-9 | -0.964 | 0.01222 | 0.004 | -78.863
-8.5 | -0.918 | 0.01162 | 0.004 | -78.994
-8 | -0.87 | 0.0111 | 0.003 | -78.411
-7.5 | -0.821 | 0.01064 | 0.002 | -77.109
-7 | -0.769 | 0.01025 | 0.001 | -75.047
-6.5 | -0.719 | 0.00989 | 0.001 | -72.738
-6 | -0.662 | 0.00956 | 0 | -69.276
-5.5 | -0.604 | 0.00918 | -0.001 | -65.826
-5 | -0.545 | 0.00894 | -0.001 | -61.017
-4.5 | -0.486 | 0.00559 | -0.002 | -86.844
-4 | -0.425 | 0.00552 | -0.003 | -77.032
-3.5 | -0.365 | 0.00547 | -0.004 | -66.692
-3 | -0.303 | 0.00543 | -0.004 | -55.907
-2.5 | -0.242 | 0.00539 | -0.005 | -44.879
-2 | -0.18 | 0.0054 | -0.006 | -33.38
-1.5 | -0.119 | 0.00538 | -0.007 | -22.085
-1 | -0.057 | 0.00538 | -0.007 | -10.543
-0.5 | 0.005 | 0.00538 | -0.008 | 0.977
0 | 0.067 | 0.00538 | -0.009 | 12.51
0.5 | 0.129 | 0.00536 | -0.009 | 24.097
1 | 0.191 | 0.00542 | -0.01 | 35.278
1.5 | 0.253 | 0.00542 | -0.011 | 46.72
2 | 0.315 | 0.00546 | -0.012 | 57.724
2.5 | 0.377 | 0.00546 | -0.012 | 69.064
3 | 0.438 | 0.00552 | -0.013 | 79.287
3.5 | 0.499 | 0.00559 | -0.014 | 89.246
4 | 0.56 | 0.00568 | -0.015 | 98.595
4.5 | 0.62 | 0.00575 | -0.015 | 107.882
5 | 0.68 | 0.00667 | -0.016 | 101.896
5.5 | 0.739 | 0.00723 | -0.017 | 102.16
6 | 0.787 | 0.01024 | -0.017 | 76.88
6.5 | 0.842 | 0.01067 | -0.018 | 78.882
7 | 0.895 | 0.01114 | -0.019 | 80.287
7.5 | 0.946 | 0.01165 | -0.019 | 81.21
8 | 0.996 | 0.01223 | -0.02 | 81.393
8.5 | 1.044 | 0.01282 | -0.021 | 81.38
9 | 1.088 | 0.01351 | -0.021 | 80.499
9.5 | 1.129 | 0.0143 | -0.022 | 78.965
10 | 1.168 | 0.01507 | -0.022 | 77.522
10.5 | 1.203 | 0.01597 | -0.023 | 75.345
11 | 1.236 | 0.01692 | -0.024 | 73.03
11.5 | 1.264 | 0.01795 | -0.024 | 70.44
12 | 1.289 | 0.01907 | -0.025 | 67.596
12.5 | 1.31 | 0.02036 | -0.025 | 64.372
13 | 1.328 | 0.02163 | -0.026 | 61.392
13.5 | 1.341 | 0.02319 | -0.027 | 57.8
14 | 1.35 | 0.02482 | -0.027 | 54.383
14.5 | 1.354 | 0.02691 | -0.028 | 50.308
15 | 1.355 | 0.02892 | -0.028 | 46.859
15.5 | 1.351 | 0.0315 | -0.029 | 42.902
16 | 1.343 | 0.03446 | -0.029 | 38.968
16.5 | 1.329 | 0.0367 | -0.029 | 36.216
17 | 1.309 | 0.04045 | -0.03 | 32.361
17.5 | 1.286 | 0.04408 | -0.03 | 29.181
18 | 1.259 | 0.04918 | -0.03 | 25.59
18.5 | 1.23 | 0.05416 | -0.031 | 22.703
19 | 1.198 | 0.05987 | -0.031 | 20.005
19.5 | 1.152 | 0.07413 | -0.031 | 15.541
20 | 1.111 | 0.08631 | -0.03 | 12.876

## 68. Re 4M Mach 0.10 (2)
BIGFOIL.COM POLAR EXPORT
NACA64-117 a=0.2
NACA64-117 a=0.2 |  |  |  | Cl Max: | 1.527 | at alpha= | 20 | deg
XFOIL ncrit=9 |  |  |  | L/D Max: | 97.1095 | at alpha= | 4 | deg
Re: | 4000000 |  |  | Cd Min: | 0.066 | at alpha= | 20 | deg
Mach: | 0.1 |  |  | Cl=0 at alpha= | -0.54409 | deg
|  |  |  | @ Cl=0.1, Cd= | 0.0046943
|  |  |  | @ Cl=0.4, Cd= | 0.0048939
|  |  |  | @ Cl=0.6, Cd= | 0.0064465
alpha (deg) | Cl | Cd | Cm | Cl/Cd
-20 | -1.508 | 0.05608 | -0.0361 | -26.8902
-19.5 | -1.5015 | 0.05105 | -0.0373 | -29.4123
-19 | -1.4925 | 0.0465 | -0.038 | -32.0968
-18.5 | -1.4815 | 0.04234 | -0.0383 | -34.9906
-18 | -1.4688 | 0.03854 | -0.0383 | -38.1111
-17.5 | -1.452 | 0.03529 | -0.038 | -41.1448
-17 | -1.4351 | 0.03219 | -0.0374 | -44.5822
-16.5 | -1.4183 | 0.02928 | -0.0364 | -48.4392
-16 | -1.4037 | 0.02635 | -0.0349 | -53.2713
-15.5 | -1.3833 | 0.02396 | -0.0334 | -57.7337
-15 | -1.3596 | 0.02193 | -0.0317 | -61.9973
-14.5 | -1.3278 | 0.02031 | -0.031 | -65.3767
-14 | -1.3038 | 0.01884 | -0.0282 | -69.2038
-13.5 | -1.2762 | 0.01753 | -0.0257 | -72.8009
-13 | -1.2475 | 0.01634 | -0.0231 | -76.3464
-12.5 | -1.2175 | 0.01533 | -0.0203 | -79.4194
-12 | -1.1944 | 0.01419 | -0.0162 | -84.172
-11.5 | -1.1693 | 0.01342 | -0.0116 | -87.1311
-11 | -1.1323 | 0.01284 | -0.0088 | -88.1854
-10.5 | -1.0879 | 0.01232 | -0.0073 | -88.3036
-10 | -1.0405 | 0.01185 | -0.0062 | -87.8059
-9.5 | -0.9937 | 0.01126 | -0.005 | -88.2504
-9 | -0.9437 | 0.01079 | -0.0043 | -87.4606
-8.5 | -0.8917 | 0.0104 | -0.0039 | -85.7404
-8 | -0.839 | 0.01 | -0.0036 | -83.9
-7.5 | -0.7859 | 0.0096 | -0.0034 | -81.8646
-7 | -0.7311 | 0.0093 | -0.0034 | -78.6129
-6.5 | -0.6764 | 0.00893 | -0.0035 | -75.7447
-6 | -0.621 | 0.00861 | -0.0036 | -72.1254
-5.5 | -0.5652 | 0.00828 | -0.0038 | -68.2609
-5 | -0.5101 | 0.00785 | -0.004 | -64.9809
-4.5 | -0.4547 | 0.00741 | -0.0042 | -61.363
-4 | -0.3993 | 0.00691 | -0.0044 | -57.7858
-3.5 | -0.3447 | 0.00627 | -0.0046 | -54.9761
-3 | -0.2916 | 0.00534 | -0.0048 | -54.6067
-2.5 | -0.234 | 0.00498 | -0.0053 | -46.988
-2 | -0.1747 | 0.00484 | -0.0061 | -36.095
-1.5 | -0.1147 | 0.00478 | -0.007 | -23.9958
-1 | -0.0548 | 0.00473 | -0.0078 | -11.5856
-0.5 | 0.0053 | 0.00468 | -0.0087 | 1.1325
0 | 0.0655 | 0.0047 | -0.0096 | 13.9362
0.5 | 0.1259 | 0.00469 | -0.0105 | 26.8443
1 | 0.186 | 0.00475 | -0.0114 | 39.1579
1.5 | 0.2463 | 0.00474 | -0.0123 | 51.962
2.5 | 0.3661 | 0.00486 | -0.014 | 75.3292
3 | 0.4261 | 0.00492 | -0.0149 | 86.6057
3.5 | 0.4848 | 0.00509 | -0.0156 | 95.2456
4 | 0.5409 | 0.00557 | -0.016 | 97.1095
4.5 | 0.5938 | 0.00636 | -0.016 | 93.3648
5 | 0.6461 | 0.00709 | -0.0159 | 91.1283
5.5 | 0.6974 | 0.00786 | -0.0156 | 88.7277
6 | 0.7496 | 0.00845 | -0.0154 | 88.7101
6.5 | 0.8009 | 0.00903 | -0.015 | 88.6932
7 | 0.852 | 0.00957 | -0.0145 | 89.0282
7.5 | 0.903 | 0.01006 | -0.014 | 89.7614
8 | 0.9535 | 0.0105 | -0.0135 | 90.8095
8.5 | 1.0034 | 0.01092 | -0.0128 | 91.8864
9 | 1.0498 | 0.01146 | -0.0116 | 91.6056
9.5 | 1.096 | 0.01193 | -0.0103 | 91.8692
10 | 1.1372 | 0.0125 | -0.0083 | 90.976
10.5 | 1.1613 | 0.01321 | -0.0033 | 87.9107
11 | 1.1904 | 0.01398 | 0.0003 | 85.1502
11.5 | 1.2195 | 0.01493 | 0.0035 | 81.6812
12 | 1.2466 | 0.01609 | 0.0065 | 77.4767
12.5 | 1.268 | 0.01755 | 0.01 | 72.2507
13.5 | 1.3315 | 0.0204 | 0.0127 | 65.2696
14 | 1.3567 | 0.02229 | 0.0145 | 60.8659
14.5 | 1.3799 | 0.02441 | 0.0162 | 56.5301
15 | 1.3978 | 0.02701 | 0.0179 | 51.7512
15.5 | 1.4168 | 0.02965 | 0.0193 | 47.7841
16 | 1.4377 | 0.0323 | 0.0203 | 44.5108
16.5 | 1.4573 | 0.03518 | 0.021 | 41.4241
17 | 1.475 | 0.03834 | 0.0215 | 38.4716
17.5 | 1.4898 | 0.04192 | 0.0218 | 35.5391
18 | 1.5031 | 0.04578 | 0.0219 | 32.8331
18.5 | 1.5125 | 0.05017 | 0.0216 | 30.1475
19 | 1.5202 | 0.05493 | 0.021 | 27.6752
19.5 | 1.5209 | 0.06064 | 0.02 | 25.0808
20 | 1.527 | 0.066 | 0.0186 | 23.1364

## 69. Re 4M Mach 0.25 (1)
BIGFOIL.COM POLAR EXPORT
NACA64-117 a=0.2
NACA64-117 a=0.2 |  |  |  | Cl Max: | 1.277 | at alpha= | 13 | deg
JavaFoil+Calcfoil stall+Eppler ext transition |  |  |  | L/D Max: | 109.076 | at alpha= | 4.5 | deg
Re: | 4000000 |  |  | Cd Min: | 0.0054 | at alpha= | -1.5 | deg
Mach: | 0.25 |  |  | Cl=0 at alpha= | -0.53968 | deg
|  |  |  | @ Cl=0.1, Cd= | 0.0054252
|  |  |  | @ Cl=0.4, Cd= | 0.0055519
|  |  |  | @ Cl=0.6, Cd= | 0.0057923
alpha (deg) | Cl | Cd | Cm | Cl/Cd
-18 | -0.765 | 0.14342 | 0.009 | -5.335
-17.5 | -0.812 | 0.13148 | 0.009 | -6.175
-17 | -0.857 | 0.11963 | 0.009 | -7.161
-16.5 | -0.899 | 0.1083 | 0.009 | -8.3
-16 | -0.964 | 0.07994 | 0.011 | -12.058
-15.5 | -1.048 | 0.04808 | 0.012 | -21.794
-15 | -1.094 | 0.03709 | 0.011 | -29.502
-14.5 | -1.126 | 0.03104 | 0.011 | -36.267
-14 | -1.146 | 0.02748 | 0.011 | -41.703
-13.5 | -1.158 | 0.02497 | 0.01 | -46.368
-13 | -1.163 | 0.0225 | 0.009 | -51.693
-12.5 | -1.161 | 0.02072 | 0.009 | -56.019
-12 | -1.152 | 0.01913 | 0.008 | -60.207
-11.5 | -1.136 | 0.01801 | 0.008 | -63.067
-11 | -1.112 | 0.01671 | 0.007 | -66.572
-10.5 | -1.083 | 0.01569 | 0.006 | -69.061
-10 | -1.051 | 0.01469 | 0.006 | -71.518
-9.5 | -1.014 | 0.01381 | 0.005 | -73.455
-9 | -0.974 | 0.01302 | 0.004 | -74.829
-8.5 | -0.931 | 0.01232 | 0.004 | -75.543
-8 | -0.884 | 0.01162 | 0.003 | -76.079
-7.5 | -0.835 | 0.01111 | 0.002 | -75.188
-7 | -0.784 | 0.01065 | 0.001 | -73.592
-6.5 | -0.73 | 0.01025 | 0.001 | -71.248
-6 | -0.675 | 0.00919 | 0 | -73.512
-5.5 | -0.62 | 0.00951 | -0.001 | -65.198
-5 | -0.56 | 0.00913 | -0.001 | -61.311
-4.5 | -0.499 | 0.00568 | -0.002 | -87.828
-4 | -0.437 | 0.0056 | -0.003 | -78.076
-3.5 | -0.374 | 0.00554 | -0.004 | -67.566
-3 | -0.312 | 0.00549 | -0.004 | -56.736
-2.5 | -0.249 | 0.00545 | -0.005 | -45.571
-2 | -0.185 | 0.00543 | -0.006 | -34.102
-1.5 | -0.122 | 0.0054 | -0.007 | -22.574
-1 | -0.058 | 0.00541 | -0.007 | -10.781
-0.5 | 0.005 | 0.00541 | -0.008 | 0.998
0 | 0.069 | 0.00543 | -0.009 | 12.722
0.5 | 0.133 | 0.00542 | -0.01 | 24.492
1 | 0.197 | 0.00547 | -0.01 | 35.941
1.5 | 0.26 | 0.00546 | -0.011 | 47.63
2 | 0.324 | 0.0055 | -0.012 | 58.878
2.5 | 0.388 | 0.00555 | -0.013 | 69.809
3 | 0.45 | 0.00556 | -0.014 | 80.938
3.5 | 0.512 | 0.00569 | -0.014 | 90.058
4 | 0.575 | 0.00576 | -0.015 | 99.742
4.5 | 0.637 | 0.00584 | -0.016 | 109.076
5 | 0.698 | 0.0069 | -0.017 | 101.143
5.5 | 0.758 | 0.00761 | -0.017 | 99.662
6 | 0.805 | 0.01065 | -0.018 | 75.59
6.5 | 0.86 | 0.01115 | -0.018 | 77.116
7 | 0.913 | 0.01169 | -0.019 | 78.09
7.5 | 0.964 | 0.01229 | -0.02 | 78.477
8 | 1.013 | 0.01292 | -0.02 | 78.421
8.5 | 1.06 | 0.01367 | -0.021 | 77.564
9 | 1.103 | 0.01444 | -0.022 | 76.365
9.5 | 1.141 | 0.01531 | -0.022 | 74.549
10 | 1.176 | 0.01625 | -0.023 | 72.378
10.5 | 1.206 | 0.01724 | -0.024 | 69.974
11 | 1.231 | 0.01846 | -0.024 | 66.71
11.5 | 1.251 | 0.01975 | -0.025 | 63.365
12 | 1.266 | 0.02107 | -0.025 | 60.095
12.5 | 1.274 | 0.02274 | -0.026 | 56.053
13 | 1.277 | 0.02442 | -0.027 | 52.278
13.5 | 1.272 | 0.02655 | -0.027 | 47.927
14 | 1.261 | 0.02886 | -0.028 | 43.718
14.5 | 1.242 | 0.03199 | -0.028 | 38.833
15 | 1.217 | 0.0354 | -0.028 | 34.386
15.5 | 1.182 | 0.0408 | -0.029 | 28.962
16 | 1.136 | 0.04835 | -0.029 | 23.496
16.5 | 1.083 | 0.05477 | -0.029 | 19.782
17 | 1.018 | 0.06655 | -0.029 | 15.298
17.5 | 0.92 | 0.10045 | -0.026 | 9.158
18 | 0.84 | 0.12855 | -0.023 | 6.533

## 70. Re 4M Mach 0.25 (2)
BIGFOIL.COM POLAR EXPORT
NACA64-117 a=0.2
NACA64-117 a=0.2 |  |  |  | Cl Max: | 1.4449 | at alpha= | 17.5 | deg
XFOIL ncrit=9 |  |  |  | L/D Max: | 97.6789 | at alpha= | 4 | deg
Re: | 4000000 |  |  | Cd Min: | 0.09162 | at alpha= | 20 | deg
Mach: | 0.25 |  |  | Cl=0 at alpha= | -0.54502 | deg
|  |  |  | @ Cl=0.1, Cd= | 0.0047549
|  |  |  | @ Cl=0.4, Cd= | 0.0049467
|  |  |  | @ Cl=0.6, Cd= | 0.0063506
alpha (deg) | Cl | Cd | Cm | Cl/Cd
-20 | -1.3506 | 0.08963 | -0.0305 | -15.0686
-19.5 | -1.3684 | 0.0795 | -0.0358 | -17.2126
-19 | -1.3833 | 0.07029 | -0.04 | -19.6799
-18.5 | -1.39 | 0.06266 | -0.0428 | -22.1832
-18 | -1.395 | 0.05563 | -0.0449 | -25.0764
-17.5 | -1.3956 | 0.04944 | -0.0461 | -28.2282
-17 | -1.3862 | 0.0446 | -0.0465 | -31.0807
-16.5 | -1.3749 | 0.04015 | -0.0464 | -34.2441
-16 | -1.3624 | 0.03607 | -0.0458 | -37.771
-15.5 | -1.3483 | 0.03236 | -0.0449 | -41.6656
-14.5 | -1.3091 | 0.02563 | -0.0435 | -51.0769
-14 | -1.2925 | 0.02346 | -0.0401 | -55.0938
-13.5 | -1.2673 | 0.02146 | -0.0376 | -59.0541
-13 | -1.2411 | 0.0196 | -0.0349 | -63.3214
-12.5 | -1.2122 | 0.018 | -0.0321 | -67.3444
-12 | -1.1825 | 0.01658 | -0.029 | -71.3209
-11.5 | -1.1552 | 0.0152 | -0.0254 | -76
-11 | -1.1273 | 0.01405 | -0.0213 | -80.2349
-10.5 | -1.099 | 0.0132 | -0.0166 | -83.2576
-10 | -1.063 | 0.01259 | -0.0127 | -84.4321
-9.5 | -1.0163 | 0.01203 | -0.0107 | -84.4805
-9 | -0.9691 | 0.01138 | -0.0088 | -85.1582
-8.5 | -0.9179 | 0.01086 | -0.0075 | -84.5212
-8 | -0.8641 | 0.01043 | -0.0066 | -82.8476
-7.5 | -0.8098 | 0.00997 | -0.0059 | -81.2237
-7 | -0.7542 | 0.00957 | -0.0054 | -78.8088
-6.5 | -0.6975 | 0.00922 | -0.0052 | -75.6508
-6 | -0.6402 | 0.00886 | -0.0051 | -72.2573
-5.5 | -0.5826 | 0.00853 | -0.005 | -68.3001
-5 | -0.5255 | 0.00809 | -0.005 | -64.9567
-4.5 | -0.4687 | 0.00761 | -0.005 | -61.59
-4 | -0.4115 | 0.00711 | -0.0051 | -57.8762
-3.5 | -0.3553 | 0.00646 | -0.0052 | -55
-3 | -0.3009 | 0.0055 | -0.0051 | -54.7091
-2.5 | -0.2422 | 0.00504 | -0.0056 | -48.0556
-2 | -0.1807 | 0.00488 | -0.0064 | -37.0287
-1 | -0.0566 | 0.00476 | -0.0081 | -11.8908
-0.5 | 0.0056 | 0.00473 | -0.009 | 1.1839
0 | 0.0681 | 0.00476 | -0.0099 | 14.3067
0.5 | 0.1305 | 0.00475 | -0.0108 | 27.4737
1 | 0.1928 | 0.00479 | -0.0118 | 40.2505
1.5 | 0.2552 | 0.0048 | -0.0127 | 53.1667
2 | 0.3173 | 0.00485 | -0.0135 | 65.4227
2.5 | 0.3792 | 0.00493 | -0.0144 | 76.9168
3 | 0.4414 | 0.00498 | -0.0152 | 88.6345
3.5 | 0.5024 | 0.00515 | -0.0159 | 97.5534
4 | 0.5597 | 0.00573 | -0.0161 | 97.6789
4.5 | 0.6136 | 0.00656 | -0.0159 | 93.5366
5 | 0.6666 | 0.00738 | -0.0155 | 90.3252
5.5 | 0.7188 | 0.00817 | -0.0149 | 87.9804
6 | 0.772 | 0.00878 | -0.0143 | 87.9271
6.5 | 0.8234 | 0.00945 | -0.0134 | 87.1323
7 | 0.8756 | 0.00999 | -0.0126 | 87.6476
7.5 | 0.9273 | 0.01048 | -0.0116 | 88.4828
8 | 0.9778 | 0.01097 | -0.0103 | 89.134
8.5 | 1.0248 | 0.01154 | -0.0085 | 88.8042
9 | 1.0693 | 0.0121 | -0.0063 | 88.3719
9.5 | 1.0978 | 0.01275 | -0.0013 | 86.102
10 | 1.1234 | 0.01378 | 0.0034 | 81.5239
10.5 | 1.155 | 0.0148 | 0.0067 | 78.0405
11 | 1.1853 | 0.01603 | 0.0099 | 73.9426
11.5 | 1.213 | 0.01753 | 0.013 | 69.1957
12 | 1.2358 | 0.01939 | 0.0163 | 63.7339
12.5 | 1.2614 | 0.02099 | 0.0194 | 60.0953
13 | 1.298 | 0.02298 | 0.0196 | 56.4839
13.5 | 1.3233 | 0.02526 | 0.0215 | 52.3872
14 | 1.3427 | 0.02808 | 0.0235 | 47.817
14.5 | 1.3583 | 0.03132 | 0.0252 | 43.3685
15 | 1.3802 | 0.03429 | 0.0264 | 40.2508
15.5 | 1.3983 | 0.03776 | 0.0274 | 37.0312
16 | 1.4143 | 0.04153 | 0.0281 | 34.0549
16.5 | 1.4288 | 0.04563 | 0.0285 | 31.3127
17 | 1.4406 | 0.05015 | 0.0285 | 28.7258
17.5 | 1.4449 | 0.05566 | 0.028 | 25.9594
18 | 1.4442 | 0.06191 | 0.027 | 23.3274
18.5 | 1.4438 | 0.06851 | 0.0253 | 21.0743
19 | 1.4417 | 0.07558 | 0.0231 | 19.0752
19.5 | 1.4393 | 0.08306 | 0.0204 | 17.3284
20 | 1.4309 | 0.09162 | 0.0167 | 15.6178

## 71. Re 4M Mach 0.50 (1)
BIGFOIL.COM POLAR EXPORT
NACA64-117 a=0.2
NACA64-117 a=0.2 |  |  |  | Cl Max: | 1.153 | at alpha= | 20 | deg
JavaFoil+Calcfoil stall+Eppler ext transition |  |  |  | L/D Max: | 103.987 | at alpha= | 4 | deg
Re: | 4000000 |  |  | Cd Min: | 0.00561 | at alpha= | -1 | deg
Mach: | 0.5 |  |  | Cl=0 at alpha= | -0.54225 | deg
|  |  |  | @ Cl=0.1, Cd= | 0.00563
|  |  |  | @ Cl=0.4, Cd= | 0.0057814
|  |  |  | @ Cl=0.6, Cd= | 0.0060827
alpha (deg) | Cl | Cd | Cm | Cl/Cd
-20 | -1.089 | 0.16531 | 0.012 | -6.586
-19.5 | -1.061 | 0.15788 | 0.012 | -6.723
-19 | -1.034 | 0.15158 | 0.012 | -6.824
-18.5 | -1.01 | 0.14932 | 0.012 | -6.766
-18 | -0.979 | 0.14486 | 0.01 | -6.755
-17.5 | -0.951 | 0.13945 | 0.01 | -6.816
-17 | -0.923 | 0.13494 | 0.009 | -6.839
-16.5 | -0.898 | 0.13301 | 0.009 | -6.751
-16 | -0.867 | 0.12667 | 0.009 | -6.848
-15.5 | -0.839 | 0.11989 | 0.008 | -6.997
-15 | -0.811 | 0.11536 | 0.007 | -7.031
-14.5 | -0.785 | 0.11607 | 0.007 | -6.764
-14 | -0.755 | 0.10927 | 0.006 | -6.907
-13.5 | -0.727 | 0.10728 | 0.006 | -6.775
-13 | -0.699 | 0.0995 | 0.006 | -7.028
-12.5 | -0.672 | 0.09823 | 0.005 | -6.842
-12 | -0.643 | 0.09238 | 0.005 | -6.964
-11.5 | -0.616 | 0.08294 | 0.004 | -7.425
-11 | -0.589 | 0.07461 | 0.004 | -7.891
-10.5 | -0.646 | 0.02657 | 0.007 | -24.31
-10 | -0.532 | 0.0725 | 0.003 | -7.336
-9.5 | -0.57 | 0.02959 | 0.005 | -19.25
-9 | -0.845 | 0.01903 | 0.005 | -44.388
-8.5 | -0.897 | 0.01682 | 0.004 | -53.331
-8 | -0.895 | 0.01541 | 0.003 | -58.055
-7.5 | -0.87 | 0.01417 | 0.002 | -61.387
-7 | -0.832 | 0.0131 | 0.002 | -63.489
-6.5 | -0.784 | 0.01233 | 0.001 | -63.597
-6 | -0.731 | 0.01163 | 0 | -62.85
-5.5 | -0.673 | 0.01098 | -0.001 | -61.348
-5 | -0.612 | 0.01044 | -0.002 | -58.653
-4.5 | -0.548 | 0.00999 | -0.002 | -54.904
-4 | -0.487 | 0.00588 | -0.003 | -82.825
-3.5 | -0.418 | 0.00581 | -0.004 | -71.867
-3 | -0.348 | 0.00569 | -0.005 | -61.18
-2.5 | -0.278 | 0.00567 | -0.006 | -48.952
-2 | -0.207 | 0.00563 | -0.007 | -36.767
-1.5 | -0.136 | 0.00565 | -0.007 | -24.148
-1 | -0.065 | 0.00561 | -0.008 | -11.628
-0.5 | 0.006 | 0.00562 | -0.009 | 1.074
0 | 0.077 | 0.00563 | -0.01 | 13.724
0.5 | 0.149 | 0.00563 | -0.011 | 26.357
1 | 0.22 | 0.00566 | -0.012 | 38.815
1.5 | 0.291 | 0.00572 | -0.013 | 50.875
2 | 0.362 | 0.00576 | -0.013 | 62.862
2.5 | 0.433 | 0.0058 | -0.014 | 74.707
3 | 0.502 | 0.00589 | -0.015 | 85.223
3.5 | 0.572 | 0.00603 | -0.016 | 94.806
4 | 0.641 | 0.00616 | -0.017 | 103.987
4.5 | 0.709 | 0.0074 | -0.018 | 95.902
5 | 0.767 | 0.00817 | -0.018 | 93.964
5.5 | 0.818 | 0.01219 | -0.019 | 67.139
6 | 0.877 | 0.01294 | -0.02 | 67.717
6.5 | 0.931 | 0.01378 | -0.02 | 67.538
7 | 0.981 | 0.01474 | -0.021 | 66.542
7.5 | 1.024 | 0.01589 | -0.022 | 64.439
8 | 1.059 | 0.01713 | -0.022 | 61.781
8.5 | 1.079 | 0.0186 | -0.023 | 58.033
9 | 1.066 | 0.02041 | -0.024 | 52.242
9.5 | 0.977 | 0.02276 | -0.024 | 42.954
10 | 0.694 | 0.02507 | -0.025 | 27.675
10.5 | 0.62 | 0.07352 | -0.014 | 8.433
11 | 0.646 | 0.08392 | -0.013 | 7.701
11.5 | 0.676 | 0.07815 | -0.015 | 8.644
12 | 0.703 | 0.08385 | -0.015 | 8.381
12.5 | 0.729 | 0.09503 | -0.015 | 7.675
13 | 0.759 | 0.10244 | -0.016 | 7.409
13.5 | 0.785 | 0.10356 | -0.016 | 7.578
14 | 0.812 | 0.10717 | -0.017 | 7.578
14.5 | 0.843 | 0.11523 | -0.019 | 7.318
15 | 0.868 | 0.1185 | -0.018 | 7.329
15.5 | 0.896 | 0.1245 | -0.019 | 7.196
16 | 0.927 | 0.13103 | -0.021 | 7.072
16.5 | 0.952 | 0.12956 | -0.021 | 7.35
17 | 0.98 | 0.13718 | -0.021 | 7.141
17.5 | 1.009 | 0.13976 | -0.022 | 7.218
18 | 1.041 | 0.14646 | -0.024 | 7.106
18.5 | 1.063 | 0.1502 | -0.023 | 7.077
19 | 1.09 | 0.15115 | -0.024 | 7.213
19.5 | 1.119 | 0.15914 | -0.025 | 7.029
20 | 1.153 | 0.16414 | -0.027 | 7.023

## 72. Re 4M Mach 0.50 (2)
BIGFOIL.COM POLAR EXPORT
NACA64-117 a=0.2
NACA64-117 a=0.2 |  |  |  | Cl Max: | 1.1335 | at alpha= | 12 | deg
XFOIL ncrit=9 |  |  |  | L/D Max: | 106.066 | at alpha= | 3.5 | deg
Re: | 4000000 |  |  | Cd Min: | 0.15728 | at alpha= | 17 | deg
Mach: | 0.5 |  |  | Cl=0 at alpha= | -0.55125 | deg
|  |  |  | @ Cl=0.1, Cd= | 0.0050142
|  |  |  | @ Cl=0.4, Cd= | 0.005136
|  |  |  | @ Cl=0.6, Cd= | 0.0057689
alpha (deg) | Cl | Cd | Cm | Cl/Cd
-15.5 | -0.7529 | 0.13939 | -0.0036 | -5.4014
-15 | -0.7777 | 0.12442 | -0.0136 | -6.2506
-14.5 | -0.807 | 0.10922 | -0.0239 | -7.3888
-14 | -0.8341 | 0.0946 | -0.0338 | -8.8171
-13.5 | -0.862 | 0.0807 | -0.0434 | -10.6815
-13 | -0.8948 | 0.06779 | -0.0516 | -13.1996
-12.5 | -0.9301 | 0.0563 | -0.0575 | -16.5204
-12 | -0.9562 | 0.04696 | -0.0606 | -20.362
-11.5 | -0.9742 | 0.03929 | -0.0613 | -24.7951
-11 | -0.9852 | 0.033 | -0.0598 | -29.8545
-10.5 | -0.9883 | 0.02793 | -0.0567 | -35.3849
-10 | -0.9846 | 0.02368 | -0.0526 | -41.5794
-9.5 | -0.972 | 0.02022 | -0.0481 | -48.0712
-9 | -0.9492 | 0.01754 | -0.0434 | -54.1163
-8.5 | -0.923 | 0.01529 | -0.0384 | -60.3663
-7.5 | -0.8578 | 0.01225 | -0.0276 | -70.0245
-7 | -0.8247 | 0.01141 | -0.021 | -72.2787
-6 | -0.7146 | 0.01009 | -0.0146 | -70.8226
-5.5 | -0.653 | 0.00957 | -0.0126 | -68.2341
-5 | -0.5889 | 0.00912 | -0.0112 | -64.5724
-4.5 | -0.5249 | 0.00863 | -0.0101 | -60.8227
-4 | -0.4627 | 0.00799 | -0.009 | -57.9099
-3.5 | -0.4001 | 0.0073 | -0.0083 | -54.8082
-3 | -0.3408 | 0.00625 | -0.0074 | -54.528
-2.5 | -0.279 | 0.00531 | -0.0069 | -52.5424
-2 | -0.2079 | 0.00513 | -0.0076 | -40.5263
-1.5 | -0.1362 | 0.00508 | -0.0084 | -26.811
-1 | -0.0648 | 0.00499 | -0.0093 | -12.986
-0.5 | 0.0074 | 0.00499 | -0.0103 | 1.483
0 | 0.0793 | 0.00502 | -0.0113 | 15.7968
0.5 | 0.1513 | 0.005 | -0.0123 | 30.26
1 | 0.2234 | 0.00504 | -0.0133 | 44.3254
1.5 | 0.2953 | 0.00508 | -0.0143 | 58.1299
2 | 0.3676 | 0.0051 | -0.0152 | 72.0784
2.5 | 0.4396 | 0.00518 | -0.016 | 84.8649
3 | 0.5116 | 0.00528 | -0.0167 | 96.8939
3.5 | 0.5823 | 0.00549 | -0.017 | 106.0656
4 | 0.6426 | 0.00644 | -0.016 | 99.7826
4.5 | 0.697 | 0.0076 | -0.0141 | 91.7105
5 | 0.7486 | 0.0087 | -0.0115 | 86.046
5.5 | 0.7983 | 0.00965 | -0.0084 | 82.7254
6 | 0.8414 | 0.01063 | -0.0041 | 79.1533
6.5 | 0.8713 | 0.01149 | 0.0025 | 75.8312
7 | 0.9055 | 0.01264 | 0.0076 | 71.6377
7.5 | 0.9419 | 0.01402 | 0.0119 | 67.1826
8 | 0.9756 | 0.01576 | 0.0161 | 61.9036
8.5 | 1.01 | 0.01766 | 0.02 | 57.1914
9 | 1.0412 | 0.01987 | 0.0238 | 52.4006
9.5 | 1.0653 | 0.02263 | 0.0278 | 47.0747
10 | 1.0897 | 0.02557 | 0.0314 | 42.6163
10.5 | 1.1095 | 0.02893 | 0.0348 | 38.3512
11 | 1.124 | 0.0329 | 0.0378 | 34.1641
11.5 | 1.131 | 0.03772 | 0.0402 | 29.9841
12 | 1.1335 | 0.04315 | 0.0421 | 26.2688
12.5 | 1.1233 | 0.0498 | 0.0432 | 22.5562
13.5 | 1.0906 | 0.06762 | 0.038 | 16.1284
14 | 1.0649 | 0.07824 | 0.0337 | 13.6107
14.5 | 1.0414 | 0.08966 | 0.0278 | 11.615
15 | 1.0142 | 0.10247 | 0.0201 | 9.8975
15.5 | 0.993 | 0.11538 | 0.0119 | 8.6063
16 | 0.9724 | 0.12871 | 0.0031 | 7.555
16.5 | 0.9526 | 0.14244 | -0.0061 | 6.6877
17 | 0.9285 | 0.15728 | -0.0164 | 5.9035

## 73. Re 5M Mach 0.00 (1)
BIGFOIL.COM POLAR EXPORT
NACA64-117 a=0.2
NACA64-117 a=0.2 |  |  |  | Cl Max: | 1.374 | at alpha= | 15 | deg
JavaFoil+Calcfoil stall+Eppler ext transition |  |  |  | L/D Max: | 101.25 | at alpha= | 4 | deg
Re: | 5000000 |  |  | Cd Min: | 0.00521 | at alpha= | -1.5 | deg
Mach: | 0 |  |  | Cl=0 at alpha= | -0.54098 | deg
|  |  |  | @ Cl=0.1, Cd= | 0.00522
|  |  |  | @ Cl=0.4, Cd= | 0.0053592
|  |  |  | @ Cl=0.6, Cd= | 0.0061092
alpha (deg) | Cl | Cd | Cm | Cl/Cd
-20 | -1.106 | 0.08434 | 0.015 | -13.116
-19.5 | -1.135 | 0.07318 | 0.015 | -15.505
-19 | -1.165 | 0.06143 | 0.015 | -18.96
-18.5 | -1.189 | 0.05322 | 0.014 | -22.35
-18 | -1.211 | 0.04656 | 0.014 | -26.011
-17.5 | -1.228 | 0.0415 | 0.014 | -29.6
-17 | -1.244 | 0.03675 | 0.013 | -33.841
-16.5 | -1.254 | 0.03323 | 0.013 | -37.74
-16 | -1.262 | 0.02995 | 0.012 | -42.156
-15.5 | -1.266 | 0.02719 | 0.012 | -46.573
-15 | -1.266 | 0.02487 | 0.011 | -50.909
-14.5 | -1.262 | 0.02285 | 0.011 | -55.252
-14 | -1.255 | 0.0211 | 0.01 | -59.455
-13.5 | -1.243 | 0.01959 | 0.01 | -63.436
-13 | -1.227 | 0.01833 | 0.009 | -66.902
-12.5 | -1.207 | 0.01711 | 0.009 | -70.55
-12 | -1.183 | 0.01617 | 0.008 | -73.156
-11.5 | -1.156 | 0.01512 | 0.007 | -76.471
-11 | -1.123 | 0.01421 | 0.007 | -79.04
-10.5 | -1.087 | 0.01358 | 0.006 | -80.031
-10 | -1.048 | 0.01286 | 0.006 | -81.536
-9.5 | -1.007 | 0.01215 | 0.005 | -82.898
-9 | -0.963 | 0.0116 | 0.004 | -83.034
-8.5 | -0.918 | 0.01106 | 0.004 | -82.986
-8 | -0.87 | 0.01058 | 0.003 | -82.212
-7.5 | -0.82 | 0.01017 | 0.002 | -80.571
-7 | -0.772 | 0.00983 | 0.001 | -78.464
-6.5 | -0.716 | 0.00943 | 0.001 | -75.938
-6 | -0.659 | 0.00913 | 0 | -72.188
-5.5 | -0.601 | 0.00886 | -0.001 | -67.907
-5 | -0.543 | 0.0085 | -0.001 | -63.883
-4.5 | -0.483 | 0.00689 | -0.002 | -70.151
-4 | -0.423 | 0.0054 | -0.003 | -78.391
-3.5 | -0.363 | 0.00534 | -0.004 | -67.891
-3 | -0.302 | 0.00528 | -0.004 | -57.142
-2.5 | -0.241 | 0.00524 | -0.005 | -45.948
-2 | -0.179 | 0.00523 | -0.006 | -34.283
-1.5 | -0.118 | 0.00521 | -0.006 | -22.692
-1 | -0.056 | 0.00522 | -0.007 | -10.823
-0.5 | 0.005 | 0.00521 | -0.008 | 1.004
0 | 0.067 | 0.00522 | -0.009 | 12.833
0.5 | 0.129 | 0.00522 | -0.009 | 24.646
1 | 0.19 | 0.00523 | -0.01 | 36.409
1.5 | 0.252 | 0.00525 | -0.011 | 48.026
2 | 0.314 | 0.00528 | -0.012 | 59.351
2.5 | 0.375 | 0.00533 | -0.012 | 70.35
3 | 0.435 | 0.0054 | -0.013 | 80.682
3.5 | 0.496 | 0.00548 | -0.014 | 90.601
4 | 0.557 | 0.0055 | -0.015 | 101.25
4.5 | 0.617 | 0.00635 | -0.015 | 97.097
5 | 0.676 | 0.00679 | -0.016 | 99.584
5.5 | 0.735 | 0.00737 | -0.017 | 99.702
6 | 0.786 | 0.00982 | -0.017 | 80.035
6.5 | 0.84 | 0.01019 | -0.018 | 82.404
7 | 0.893 | 0.01061 | -0.019 | 84.138
7.5 | 0.944 | 0.0111 | -0.019 | 85.099
8 | 0.994 | 0.01161 | -0.02 | 85.654
8.5 | 1.042 | 0.01216 | -0.021 | 85.74
9 | 1.087 | 0.01281 | -0.021 | 84.87
9.5 | 1.129 | 0.01353 | -0.022 | 83.446
10 | 1.169 | 0.01417 | -0.022 | 82.466
10.5 | 1.205 | 0.01497 | -0.023 | 80.451
11 | 1.238 | 0.01592 | -0.024 | 77.755
11.5 | 1.268 | 0.01687 | -0.024 | 75.128
12 | 1.294 | 0.01785 | -0.025 | 72.506
12.5 | 1.317 | 0.01906 | -0.025 | 69.072
13 | 1.336 | 0.02022 | -0.026 | 66.094
13.5 | 1.351 | 0.02165 | -0.027 | 62.423
14 | 1.363 | 0.0231 | -0.027 | 58.991
14.5 | 1.37 | 0.02495 | -0.028 | 54.908
15 | 1.374 | 0.02679 | -0.028 | 51.287
15.5 | 1.374 | 0.02906 | -0.029 | 47.273
16 | 1.37 | 0.03155 | -0.029 | 43.407
16.5 | 1.36 | 0.03362 | -0.029 | 40.438
17 | 1.344 | 0.0368 | -0.03 | 36.527
17.5 | 1.326 | 0.03986 | -0.03 | 33.268
18 | 1.303 | 0.04432 | -0.031 | 29.408
18.5 | 1.28 | 0.04804 | -0.031 | 26.651
19 | 1.254 | 0.05253 | -0.031 | 23.877
19.5 | 1.219 | 0.06182 | -0.031 | 19.714
20 | 1.187 | 0.0693 | -0.031 | 17.122

## 74. Re 5M Mach 0.00 (2)
BIGFOIL.COM POLAR EXPORT
NACA64-117 a=0.2
NACA64-117 a=0.2 |  |  |  | Cl Max: | 1.5797 | at alpha= | 20 | deg
XFOIL ncrit=9 |  |  |  | L/D Max: | 97.4956 | at alpha= | 9.5 | deg
Re: | 5000000 |  |  | Cd Min: | 0.05732 | at alpha= | 20 | deg
Mach: | 0 |  |  | Cl=0 at alpha= | -0.54446 | deg
|  |  |  | @ Cl=0.1, Cd= | 0.004499
|  |  |  | @ Cl=0.4, Cd= | 0.0047081
|  |  |  | @ Cl=0.6, Cd= | 0.0065525
alpha (deg) | Cl | Cd | Cm | Cl/Cd
-20 | -1.5644 | 0.04748 | -0.0359 | -32.9486
-19.5 | -1.5544 | 0.04332 | -0.0364 | -35.8818
-19 | -1.543 | 0.03944 | -0.0366 | -39.1227
-18.5 | -1.5282 | 0.03607 | -0.0364 | -42.3676
-18 | -1.5121 | 0.03296 | -0.0359 | -45.8768
-17.5 | -1.4937 | 0.0302 | -0.0352 | -49.4603
-17 | -1.4746 | 0.02764 | -0.0342 | -53.3502
-16.5 | -1.4505 | 0.02554 | -0.0331 | -56.7933
-16 | -1.4259 | 0.02356 | -0.0318 | -60.5221
-15 | -1.3784 | 0.01963 | -0.0288 | -70.2191
-14.5 | -1.3567 | 0.01814 | -0.0259 | -74.7905
-14 | -1.331 | 0.01683 | -0.0233 | -79.085
-13.5 | -1.3028 | 0.01571 | -0.0206 | -82.9281
-13 | -1.2742 | 0.01474 | -0.0177 | -86.445
-12.5 | -1.2447 | 0.01395 | -0.0144 | -89.2258
-12 | -1.2178 | 0.01328 | -0.0102 | -91.7018
-11.5 | -1.1834 | 0.01262 | -0.0071 | -93.7718
-11 | -1.1404 | 0.01205 | -0.0055 | -94.639
-10.5 | -1.0941 | 0.01155 | -0.0045 | -94.7273
-10 | -1.0452 | 0.01112 | -0.0037 | -93.9928
-9.5 | -0.9949 | 0.01072 | -0.0032 | -92.8078
-9 | -0.9448 | 0.01024 | -0.0027 | -92.2656
-8.5 | -0.8926 | 0.00985 | -0.0025 | -90.6193
-8 | -0.839 | 0.00953 | -0.0024 | -88.0378
-7.5 | -0.7855 | 0.00917 | -0.0024 | -85.6598
-7 | -0.7308 | 0.00885 | -0.0025 | -82.5763
-6.5 | -0.6756 | 0.00856 | -0.0027 | -78.9252
-6 | -0.6199 | 0.00827 | -0.003 | -74.9577
-5.5 | -0.5642 | 0.00795 | -0.0033 | -70.9686
-5 | -0.5086 | 0.0076 | -0.0036 | -66.9211
-4.5 | -0.453 | 0.00718 | -0.0039 | -63.0919
-4 | -0.3972 | 0.00679 | -0.0043 | -58.4978
-3.5 | -0.3415 | 0.00629 | -0.0046 | -54.2925
-2.5 | -0.232 | 0.0049 | -0.0053 | -47.3469
-2 | -0.1736 | 0.00467 | -0.006 | -37.1734
-1.5 | -0.114 | 0.0046 | -0.0069 | -24.7826
-1 | -0.0543 | 0.00454 | -0.0078 | -11.9604
-0.5 | 0.0053 | 0.0045 | -0.0087 | 1.1778
0 | 0.0653 | 0.00447 | -0.0096 | 14.6085
0.5 | 0.1251 | 0.00452 | -0.0105 | 27.677
1 | 0.1852 | 0.00451 | -0.0114 | 41.0643
1.5 | 0.2451 | 0.00456 | -0.0123 | 53.75
2 | 0.3048 | 0.00458 | -0.0132 | 66.5502
3 | 0.4237 | 0.00474 | -0.0149 | 89.3882
3.5 | 0.4812 | 0.00505 | -0.0155 | 95.2871
4 | 0.535 | 0.00575 | -0.0157 | 93.0435
4.5 | 0.5887 | 0.0064 | -0.0159 | 91.9844
5 | 0.6413 | 0.00711 | -0.0159 | 90.1969
5.5 | 0.6943 | 0.00767 | -0.0158 | 90.5215
6 | 0.7471 | 0.0082 | -0.0158 | 91.1098
6.5 | 0.799 | 0.00874 | -0.0156 | 91.4188
7 | 0.8511 | 0.0092 | -0.0154 | 92.5109
7.5 | 0.9033 | 0.0096 | -0.0152 | 94.0938
8 | 0.9548 | 0.01001 | -0.0148 | 95.3846
8.5 | 1.0052 | 0.01042 | -0.0144 | 96.4683
9 | 1.0543 | 0.01085 | -0.0137 | 97.1705
9.5 | 1.1017 | 0.0113 | -0.0128 | 97.4956
10 | 1.1452 | 0.01186 | -0.0112 | 96.5599
10.5 | 1.1875 | 0.01236 | -0.0095 | 96.0761
11 | 1.2153 | 0.01292 | -0.0052 | 94.0635
11.5 | 1.2407 | 0.01375 | -0.0011 | 90.2327
12 | 1.266 | 0.0148 | 0.0025 | 85.5405
12.5 | 1.295 | 0.01582 | 0.0052 | 81.8584
13 | 1.3211 | 0.01699 | 0.0081 | 77.7575
13.5 | 1.354 | 0.0182 | 0.0093 | 74.3956
14 | 1.3789 | 0.01992 | 0.0114 | 69.2219
14.5 | 1.4011 | 0.02192 | 0.0134 | 63.9188
15 | 1.4251 | 0.02391 | 0.015 | 59.6027
15.5 | 1.448 | 0.02606 | 0.0163 | 55.5641
16 | 1.4697 | 0.02838 | 0.0176 | 51.7865
16.5 | 1.4898 | 0.03095 | 0.0186 | 48.1357
17 | 1.5075 | 0.03385 | 0.0194 | 44.5347
17.5 | 1.5222 | 0.03717 | 0.02 | 40.9524
18 | 1.5358 | 0.04068 | 0.0204 | 37.7532
18.5 | 1.5446 | 0.04484 | 0.0205 | 34.4469
19 | 1.5572 | 0.04875 | 0.0203 | 31.9426
19.5 | 1.5709 | 0.05271 | 0.0198 | 29.8027
20 | 1.5797 | 0.05732 | 0.019 | 27.5593

## 75. Re 5M Mach 0.10 (1)
BIGFOIL.COM POLAR EXPORT
NACA64-117 a=0.2
NACA64-117 a=0.2 |  |  |  | Cl Max: | 1.358 | at alpha= | 15 | deg
JavaFoil+Calcfoil stall+Eppler ext transition |  |  |  | L/D Max: | 101.05 | at alpha= | 4 | deg
Re: | 5000000 |  |  | Cd Min: | 0.00521 | at alpha= | 0.5 | deg
Mach: | 0.1 |  |  | Cl=0 at alpha= | -0.54032 | deg
|  |  |  | @ Cl=0.1, Cd= | 0.005224
|  |  |  | @ Cl=0.4, Cd= | 0.0053526
|  |  |  | @ Cl=0.6, Cd= | 0.00608
alpha (deg) | Cl | Cd | Cm | Cl/Cd
-20 | -1.021 | 0.11395 | 0.014 | -8.957
-19.5 | -1.055 | 0.09789 | 0.014 | -10.775
-19 | -1.11 | 0.06931 | 0.014 | -16.02
-18.5 | -1.14 | 0.05936 | 0.014 | -19.21
-18 | -1.166 | 0.05193 | 0.014 | -22.449
-17.5 | -1.19 | 0.04468 | 0.014 | -26.644
-17 | -1.21 | 0.03963 | 0.013 | -30.522
-16.5 | -1.226 | 0.03499 | 0.013 | -35.042
-16 | -1.237 | 0.03159 | 0.012 | -39.163
-15.5 | -1.246 | 0.0282 | 0.012 | -44.193
-15 | -1.25 | 0.02568 | 0.012 | -48.659
-14.5 | -1.249 | 0.02365 | 0.011 | -52.801
-14 | -1.244 | 0.02162 | 0.01 | -57.536
-13.5 | -1.234 | 0.02002 | 0.01 | -61.662
-13 | -1.221 | 0.01871 | 0.009 | -65.217
-12.5 | -1.203 | 0.01743 | 0.009 | -69.032
-12 | -1.18 | 0.01645 | 0.008 | -71.743
-11.5 | -1.155 | 0.01536 | 0.007 | -75.191
-11 | -1.123 | 0.01455 | 0.007 | -77.164
-10.5 | -1.088 | 0.01375 | 0.006 | -79.108
-10 | -1.05 | 0.01302 | 0.006 | -80.625
-9.5 | -1.009 | 0.01229 | 0.005 | -82.136
-9 | -0.966 | 0.01171 | 0.004 | -82.449
-8.5 | -0.92 | 0.01115 | 0.004 | -82.515
-8 | -0.872 | 0.01066 | 0.003 | -81.791
-7.5 | -0.822 | 0.01025 | 0.002 | -80.248
-7 | -0.771 | 0.00916 | 0.001 | -84.163
-6.5 | -0.719 | 0.00955 | 0.001 | -75.294
-6 | -0.662 | 0.00914 | 0 | -72.433
-5.5 | -0.604 | 0.00887 | -0.001 | -68.106
-5 | -0.545 | 0.00858 | -0.001 | -63.552
-4.5 | -0.486 | 0.00695 | -0.002 | -69.895
-4 | -0.425 | 0.0054 | -0.003 | -78.792
-3.5 | -0.365 | 0.00534 | -0.004 | -68.223
-3 | -0.303 | 0.00528 | -0.004 | -57.458
-2.5 | -0.242 | 0.00523 | -0.005 | -46.242
-2 | -0.18 | 0.00522 | -0.006 | -34.536
-1.5 | -0.119 | 0.00522 | -0.007 | -22.728
-1 | -0.057 | 0.00524 | -0.007 | -10.831
-0.5 | 0.005 | 0.00523 | -0.008 | 1.004
0 | 0.067 | 0.00524 | -0.009 | 12.841
0.5 | 0.129 | 0.00521 | -0.009 | 24.81
1 | 0.191 | 0.00522 | -0.01 | 36.63
1.5 | 0.253 | 0.00527 | -0.011 | 48.026
2 | 0.315 | 0.00528 | -0.012 | 59.659
2.5 | 0.377 | 0.00533 | -0.012 | 70.747
3 | 0.438 | 0.00539 | -0.013 | 81.145
3.5 | 0.499 | 0.00547 | -0.014 | 91.152
4 | 0.56 | 0.00554 | -0.015 | 101.05
4.5 | 0.62 | 0.00635 | -0.015 | 97.583
5 | 0.68 | 0.00685 | -0.016 | 99.256
5.5 | 0.739 | 0.00745 | -0.017 | 99.134
6 | 0.789 | 0.00988 | -0.017 | 79.866
6.5 | 0.843 | 0.01026 | -0.018 | 82.149
7 | 0.896 | 0.0107 | -0.019 | 83.807
7.5 | 0.948 | 0.01119 | -0.019 | 84.688
8 | 0.998 | 0.01174 | -0.02 | 84.978
8.5 | 1.046 | 0.01229 | -0.021 | 85.082
9 | 1.09 | 0.01294 | -0.021 | 84.21
9.5 | 1.132 | 0.01368 | -0.022 | 82.686
10 | 1.17 | 0.01441 | -0.023 | 81.212
10.5 | 1.206 | 0.01527 | -0.023 | 78.956
11 | 1.238 | 0.01615 | -0.024 | 76.666
11.5 | 1.267 | 0.01714 | -0.024 | 73.908
12 | 1.292 | 0.0182 | -0.025 | 70.973
12.5 | 1.313 | 0.01941 | -0.026 | 67.669
13 | 1.331 | 0.02062 | -0.026 | 64.543
13.5 | 1.344 | 0.0221 | -0.027 | 60.811
14 | 1.353 | 0.02361 | -0.027 | 57.293
14.5 | 1.357 | 0.0256 | -0.028 | 53.025
15 | 1.358 | 0.0275 | -0.028 | 49.398
15.5 | 1.355 | 0.0299 | -0.029 | 45.311
16 | 1.347 | 0.03268 | -0.029 | 41.206
16.5 | 1.333 | 0.03476 | -0.03 | 38.342
17 | 1.313 | 0.03823 | -0.03 | 34.348
17.5 | 1.291 | 0.04159 | -0.03 | 31.035
18 | 1.263 | 0.04625 | -0.031 | 27.319
18.5 | 1.235 | 0.05074 | -0.031 | 24.335
19 | 1.204 | 0.05589 | -0.031 | 21.539
19.5 | 1.161 | 0.06756 | -0.031 | 17.187
20 | 1.123 | 0.07703 | -0.031 | 14.579

## 76. Re 5M Mach 0.10 (2)
BIGFOIL.COM POLAR EXPORT
NACA64-117 a=0.2
NACA64-117 a=0.2 |  |  |  | Cl Max: | 1.5709 | at alpha= | 20 | deg
XFOIL ncrit=9 |  |  |  | L/D Max: | 96.8373 | at alpha= | 9 | deg
Re: | 5000000 |  |  | Cd Min: | 0.06061 | at alpha= | 20 | deg
Mach: | 0.1 |  |  | Cl=0 at alpha= | -0.54424 | deg
|  |  |  | @ Cl=0.1, Cd= | 0.0045084
|  |  |  | @ Cl=0.4, Cd= | 0.0047134
|  |  |  | @ Cl=0.6, Cd= | 0.0065424
alpha (deg) | Cl | Cd | Cm | Cl/Cd
-20 | -1.5518 | 0.05106 | -0.0374 | -30.3917
-19.5 | -1.5441 | 0.04641 | -0.0381 | -33.2708
-19 | -1.5351 | 0.04209 | -0.0385 | -36.4718
-18.5 | -1.5218 | 0.03838 | -0.0384 | -39.6509
-18 | -1.5073 | 0.03495 | -0.0381 | -43.1273
-17.5 | -1.4903 | 0.03188 | -0.0374 | -46.7472
-17 | -1.4717 | 0.02913 | -0.0365 | -50.5218
-16.5 | -1.4487 | 0.02683 | -0.0354 | -53.9955
-16 | -1.4253 | 0.02464 | -0.0341 | -57.845
-15 | -1.3744 | 0.02059 | -0.0316 | -66.7508
-14.5 | -1.355 | 0.0189 | -0.0285 | -71.6931
-14 | -1.3301 | 0.01745 | -0.0258 | -76.2235
-13.5 | -1.3022 | 0.01621 | -0.0231 | -80.3331
-13 | -1.2737 | 0.01513 | -0.0202 | -84.1837
-12.5 | -1.2437 | 0.01425 | -0.0171 | -87.2772
-12 | -1.2157 | 0.01349 | -0.0131 | -90.1186
-11.5 | -1.1864 | 0.01285 | -0.009 | -92.3268
-11 | -1.1452 | 0.01222 | -0.0069 | -93.7152
-10.5 | -1.0995 | 0.01168 | -0.0056 | -94.1353
-10 | -1.0509 | 0.01122 | -0.0047 | -93.6631
-9.5 | -1.0003 | 0.01083 | -0.004 | -92.3638
-9 | -0.9501 | 0.01034 | -0.0034 | -91.8859
-8.5 | -0.8979 | 0.00992 | -0.003 | -90.5141
-8 | -0.844 | 0.00959 | -0.0029 | -88.0083
-7.5 | -0.7901 | 0.00924 | -0.0028 | -85.5087
-7 | -0.7352 | 0.0089 | -0.0028 | -82.6067
-6.5 | -0.6796 | 0.0086 | -0.003 | -79.0233
-6 | -0.6235 | 0.00831 | -0.0032 | -75.0301
-5.5 | -0.5674 | 0.008 | -0.0035 | -70.925
-5 | -0.5115 | 0.00764 | -0.0037 | -66.9503
-4.5 | -0.4557 | 0.00721 | -0.004 | -63.2039
-3.5 | -0.3435 | 0.00631 | -0.0047 | -54.4374
-3 | -0.2889 | 0.00561 | -0.005 | -51.4973
-2.5 | -0.2335 | 0.00491 | -0.0054 | -47.556
-2 | -0.1747 | 0.00468 | -0.0061 | -37.3291
-1.5 | -0.1147 | 0.00461 | -0.007 | -24.8807
-1 | -0.0546 | 0.00455 | -0.0078 | -12
-0.5 | 0.0053 | 0.00451 | -0.0087 | 1.1752
0 | 0.0657 | 0.00448 | -0.0096 | 14.6652
0.5 | 0.126 | 0.00453 | -0.0105 | 27.8146
1 | 0.1864 | 0.00451 | -0.0114 | 41.3304
2 | 0.3068 | 0.00459 | -0.0132 | 66.841
2.5 | 0.3668 | 0.00468 | -0.0141 | 78.3761
3 | 0.4265 | 0.00474 | -0.015 | 89.9789
3.5 | 0.4843 | 0.00507 | -0.0156 | 95.5227
4.5 | 0.5924 | 0.00644 | -0.0159 | 91.9876
5 | 0.6451 | 0.00715 | -0.0158 | 90.2238
5.5 | 0.6983 | 0.00772 | -0.0158 | 90.4534
6 | 0.7515 | 0.00825 | -0.0157 | 91.0909
6.5 | 0.8035 | 0.0088 | -0.0154 | 91.3068
7 | 0.8558 | 0.00926 | -0.0151 | 92.419
7.5 | 0.9082 | 0.00967 | -0.0148 | 93.9193
8 | 0.9599 | 0.01008 | -0.0144 | 95.2282
8.5 | 1.0101 | 0.01052 | -0.0138 | 96.0171
9 | 1.0594 | 0.01094 | -0.013 | 96.8373
9.5 | 1.1062 | 0.01143 | -0.0118 | 96.7804
10 | 1.1493 | 0.01199 | -0.0101 | 95.8549
10.5 | 1.1874 | 0.01249 | -0.0075 | 95.0681
11 | 1.2128 | 0.01317 | -0.0028 | 92.0881
11.5 | 1.2389 | 0.0141 | 0.0011 | 87.8652
12 | 1.2648 | 0.01523 | 0.0045 | 83.0466
12.5 | 1.2945 | 0.0163 | 0.0072 | 79.4172
13 | 1.3202 | 0.01758 | 0.0101 | 75.0967
13.5 | 1.3532 | 0.01893 | 0.0112 | 71.4844
14 | 1.3771 | 0.02081 | 0.0133 | 66.1749
14.5 | 1.3985 | 0.02297 | 0.0154 | 60.8838
15 | 1.4244 | 0.02493 | 0.0168 | 57.136
15.5 | 1.4464 | 0.02726 | 0.0182 | 53.0594
16 | 1.467 | 0.02978 | 0.0194 | 49.2612
16.5 | 1.4864 | 0.03255 | 0.0204 | 45.6651
17 | 1.5038 | 0.03562 | 0.0212 | 42.2179
17.5 | 1.5161 | 0.03929 | 0.0217 | 38.5874
18 | 1.5274 | 0.04321 | 0.022 | 35.3483
18.5 | 1.539 | 0.04725 | 0.022 | 32.5714
19 | 1.5508 | 0.05144 | 0.0216 | 30.1477
19.5 | 1.5631 | 0.05571 | 0.021 | 28.0578
20 | 1.5709 | 0.06061 | 0.02 | 25.9182

## 77. Re 5M Mach 0.25 (1)
BIGFOIL.COM POLAR EXPORT
NACA64-117 a=0.2
NACA64-117 a=0.2 |  |  |  | Cl Max: | 1.28 | at alpha= | 13 | deg
JavaFoil+Calcfoil stall+Eppler ext transition |  |  |  | L/D Max: | 102.77 | at alpha= | 4 | deg
Re: | 5000000 |  |  | Cd Min: | 0.00525 | at alpha= | -1.5 | deg
Mach: | 0.25 |  |  | Cl=0 at alpha= | -0.53968 | deg
|  |  |  | @ Cl=0.1, Cd= | 0.0052648
|  |  |  | @ Cl=0.4, Cd= | 0.0053936
|  |  |  | @ Cl=0.6, Cd= | 0.005969
alpha (deg) | Cl | Cd | Cm | Cl/Cd
-18 | -0.766 | 0.14153 | 0.009 | -5.411
-17.5 | -0.815 | 0.1274 | 0.01 | -6.397
-17 | -0.861 | 0.11458 | 0.01 | -7.519
-16.5 | -0.913 | 0.09591 | 0.01 | -9.524
-16 | -1.011 | 0.05304 | 0.012 | -19.069
-15.5 | -1.061 | 0.04171 | 0.012 | -25.44
-15 | -1.102 | 0.03395 | 0.012 | -32.447
-14.5 | -1.131 | 0.02897 | 0.011 | -39.032
-14 | -1.15 | 0.02584 | 0.011 | -44.506
-13.5 | -1.161 | 0.02359 | 0.01 | -49.226
-13 | -1.166 | 0.02133 | 0.009 | -54.67
-12.5 | -1.163 | 0.01968 | 0.009 | -59.112
-12 | -1.155 | 0.0182 | 0.008 | -63.462
-11.5 | -1.139 | 0.01715 | 0.008 | -66.397
-11 | -1.115 | 0.01592 | 0.007 | -70.009
-10.5 | -1.086 | 0.01497 | 0.006 | -72.543
-10 | -1.053 | 0.01403 | 0.006 | -75.047
-9.5 | -1.016 | 0.01321 | 0.005 | -76.956
-9 | -0.976 | 0.01247 | 0.004 | -78.303
-8.5 | -0.933 | 0.01183 | 0.004 | -78.807
-8 | -0.886 | 0.01116 | 0.003 | -79.443
-7.5 | -0.837 | 0.01068 | 0.002 | -78.348
-7 | -0.785 | 0.01025 | 0.001 | -76.621
-6.5 | -0.732 | 0.00918 | 0.001 | -79.713
-6 | -0.679 | 0.00949 | 0 | -71.517
-5.5 | -0.62 | 0.00911 | -0.001 | -68.044
-5 | -0.56 | 0.0088 | -0.001 | -63.619
-4.5 | -0.499 | 0.00779 | -0.002 | -64.059
-4 | -0.437 | 0.00544 | -0.003 | -80.264
-3.5 | -0.374 | 0.00541 | -0.004 | -69.203
-3 | -0.312 | 0.00534 | -0.004 | -58.313
-2.5 | -0.249 | 0.0053 | -0.005 | -46.941
-2 | -0.185 | 0.00528 | -0.006 | -35.123
-1.5 | -0.122 | 0.00525 | -0.007 | -23.229
-1 | -0.058 | 0.00527 | -0.007 | -11.072
-0.5 | 0.005 | 0.00526 | -0.008 | 1.026
0 | 0.069 | 0.00526 | -0.009 | 13.149
0.5 | 0.133 | 0.00527 | -0.01 | 25.186
1 | 0.197 | 0.00526 | -0.01 | 37.336
1.5 | 0.26 | 0.0053 | -0.011 | 49.112
2 | 0.324 | 0.00532 | -0.012 | 60.935
2.5 | 0.388 | 0.00538 | -0.013 | 72.008
3 | 0.45 | 0.00545 | -0.014 | 82.572
3.5 | 0.512 | 0.00551 | -0.014 | 93.024
4 | 0.575 | 0.00559 | -0.015 | 102.77
4.5 | 0.637 | 0.00653 | -0.016 | 97.45
5 | 0.698 | 0.00709 | -0.017 | 98.468
5.5 | 0.758 | 0.00785 | -0.017 | 96.493
6 | 0.806 | 0.01025 | -0.018 | 78.677
6.5 | 0.861 | 0.01073 | -0.018 | 80.296
7 | 0.915 | 0.01121 | -0.019 | 81.605
7.5 | 0.966 | 0.0118 | -0.02 | 81.878
8 | 1.016 | 0.01239 | -0.02 | 81.952
8.5 | 1.063 | 0.0131 | -0.021 | 81.134
9 | 1.105 | 0.01382 | -0.022 | 79.921
9.5 | 1.144 | 0.01465 | -0.022 | 78.057
10 | 1.178 | 0.01554 | -0.023 | 75.822
10.5 | 1.209 | 0.01647 | -0.024 | 73.404
11 | 1.234 | 0.01762 | -0.024 | 70.032
11.5 | 1.254 | 0.01886 | -0.025 | 66.489
12 | 1.269 | 0.02011 | -0.025 | 63.097
12.5 | 1.277 | 0.02168 | -0.026 | 58.928
13 | 1.28 | 0.02327 | -0.027 | 54.989
13.5 | 1.275 | 0.02526 | -0.027 | 50.48
14 | 1.265 | 0.02745 | -0.028 | 46.077
14.5 | 1.246 | 0.03036 | -0.028 | 41.036
15 | 1.221 | 0.03351 | -0.029 | 36.434
15.5 | 1.186 | 0.03834 | -0.029 | 30.941
16 | 1.143 | 0.04477 | -0.029 | 25.527
16.5 | 1.092 | 0.05009 | -0.029 | 21.794
17 | 1.03 | 0.05899 | -0.029 | 17.454
17.5 | 0.956 | 0.07449 | -0.029 | 12.831
18 | 0.851 | 0.11673 | -0.025 | 7.287

## 78. Re 5M Mach 0.25 (2)
BIGFOIL.COM POLAR EXPORT
NACA64-117 a=0.2
NACA64-117 a=0.2 |  |  |  | Cl Max: | 1.4951 | at alpha= | 19.5 | deg
XFOIL ncrit=9 |  |  |  | L/D Max: | 97.7973 | at alpha= | 3.5 | deg
Re: | 5000000 |  |  | Cd Min: | 0.08379 | at alpha= | 20 | deg
Mach: | 0.25 |  |  | Cl=0 at alpha= | -0.54655 | deg
|  |  |  | @ Cl=0.1, Cd= | 0.0045503
|  |  |  | @ Cl=0.4, Cd= | 0.0047458
|  |  |  | @ Cl=0.6, Cd= | 0.0064807
alpha (deg) | Cl | Cd | Cm | Cl/Cd
-20 | -1.417 | 0.08046 | -0.0363 | -17.6112
-19.5 | -1.4383 | 0.07052 | -0.0409 | -20.3956
-19 | -1.4509 | 0.06226 | -0.044 | -23.3039
-18.5 | -1.4535 | 0.05557 | -0.0458 | -26.1562
-18 | -1.454 | 0.04943 | -0.047 | -29.4153
-17.5 | -1.4479 | 0.04429 | -0.0474 | -32.6914
-17 | -1.4359 | 0.03993 | -0.0473 | -35.9604
-16.5 | -1.4205 | 0.0361 | -0.0467 | -39.349
-16 | -1.4063 | 0.03238 | -0.0457 | -43.4311
-15 | -1.3709 | 0.02646 | -0.0419 | -51.8103
-14.5 | -1.3379 | 0.02425 | -0.0415 | -55.1711
-14 | -1.317 | 0.02196 | -0.0388 | -59.9727
-13.5 | -1.2958 | 0.01977 | -0.0358 | -65.5438
-13 | -1.2692 | 0.01803 | -0.0328 | -70.3938
-12.5 | -1.2397 | 0.01657 | -0.0298 | -74.8159
-12 | -1.2096 | 0.01529 | -0.0264 | -79.1105
-11.5 | -1.178 | 0.01423 | -0.0229 | -82.7829
-11 | -1.1464 | 0.01338 | -0.0189 | -85.6801
-10.5 | -1.1219 | 0.01255 | -0.0132 | -89.3944
-10 | -1.0777 | 0.01192 | -0.0107 | -90.4111
-9.5 | -1.0288 | 0.01138 | -0.009 | -90.4042
-9 | -0.9771 | 0.01092 | -0.0077 | -89.478
-8.5 | -0.9253 | 0.01038 | -0.0065 | -89.1426
-8 | -0.871 | 0.00994 | -0.0057 | -87.6258
-7.5 | -0.8148 | 0.00959 | -0.0052 | -84.9635
-7 | -0.7589 | 0.00918 | -0.0048 | -82.6688
-6.5 | -0.7014 | 0.00885 | -0.0046 | -79.2542
-6 | -0.6438 | 0.00852 | -0.0046 | -75.5634
-5.5 | -0.5855 | 0.0082 | -0.0046 | -71.4024
-5 | -0.5273 | 0.00786 | -0.0047 | -67.0865
-4.5 | -0.4699 | 0.00741 | -0.0048 | -63.4143
-4 | -0.4119 | 0.00699 | -0.005 | -58.927
-3.5 | -0.3542 | 0.00648 | -0.0052 | -54.6605
-2.5 | -0.2415 | 0.00496 | -0.0056 | -48.6895
-2 | -0.1808 | 0.00473 | -0.0063 | -38.2241
-1.5 | -0.1187 | 0.00464 | -0.0072 | -25.5819
-1 | -0.0565 | 0.0046 | -0.0081 | -12.2826
-0.5 | 0.0058 | 0.00455 | -0.009 | 1.2747
0 | 0.0682 | 0.00453 | -0.0099 | 15.0552
0.5 | 0.1307 | 0.00457 | -0.0109 | 28.5996
1 | 0.1931 | 0.00457 | -0.0118 | 42.2538
1.5 | 0.2555 | 0.00461 | -0.0127 | 55.423
2 | 0.318 | 0.00464 | -0.0137 | 68.5345
2.5 | 0.38 | 0.00472 | -0.0145 | 80.5085
3 | 0.442 | 0.0048 | -0.0153 | 92.0833
3.5 | 0.5017 | 0.00513 | -0.0159 | 97.7973
4 | 0.557 | 0.00591 | -0.0159 | 94.247
4.5 | 0.612 | 0.00664 | -0.0158 | 92.1687
5 | 0.6657 | 0.0074 | -0.0155 | 89.9595
5.5 | 0.7203 | 0.008 | -0.0151 | 90.0375
6 | 0.7743 | 0.00858 | -0.0147 | 90.2448
6.5 | 0.827 | 0.00917 | -0.0139 | 90.1854
7 | 0.8807 | 0.00964 | -0.0133 | 91.3589
7.5 | 0.9338 | 0.0101 | -0.0125 | 92.4554
8 | 0.9858 | 0.01054 | -0.0115 | 93.5294
8.5 | 1.0354 | 0.01104 | -0.01 | 93.7862
9 | 1.0823 | 0.01156 | -0.0082 | 93.6246
9.5 | 1.1182 | 0.01218 | -0.0044 | 91.8062
10 | 1.1467 | 0.01291 | 0.0004 | 88.8226
10.5 | 1.1767 | 0.01386 | 0.0043 | 84.899
11 | 1.2052 | 0.01506 | 0.0079 | 80.0266
11.5 | 1.2334 | 0.01646 | 0.0112 | 74.9332
12 | 1.2625 | 0.01794 | 0.0142 | 70.3735
12.5 | 1.2902 | 0.01955 | 0.017 | 65.9949
13 | 1.3107 | 0.02138 | 0.0205 | 61.305
14 | 1.3676 | 0.02617 | 0.0227 | 52.2583
14.5 | 1.3901 | 0.02879 | 0.0245 | 48.2841
15 | 1.412 | 0.03164 | 0.0259 | 44.6271
15.5 | 1.431 | 0.03489 | 0.0271 | 41.0146
16 | 1.4473 | 0.03851 | 0.0281 | 37.5824
16.5 | 1.4604 | 0.04257 | 0.0288 | 34.3058
17 | 1.4663 | 0.04751 | 0.029 | 30.863
17.5 | 1.477 | 0.05222 | 0.0289 | 28.2842
18 | 1.4879 | 0.0571 | 0.0285 | 26.0578
18.5 | 1.4937 | 0.06272 | 0.0275 | 23.8154
19 | 1.4936 | 0.06927 | 0.0259 | 21.562
19.5 | 1.4951 | 0.0759 | 0.0238 | 19.6983
20 | 1.4889 | 0.08379 | 0.0208 | 17.7694

## 79. Re 5M Mach 0.50 (1)
BIGFOIL.COM POLAR EXPORT
NACA64-117 a=0.2
NACA64-117 a=0.2 |  |  |  | Cl Max: | 1.159 | at alpha= | 20 | deg
JavaFoil+Calcfoil stall+Eppler ext transition |  |  |  | L/D Max: | 102.232 | at alpha= | 4.5 | deg
Re: | 5000000 |  |  | Cd Min: | 0.00541 | at alpha= | -1.5 | deg
Mach: | 0.5 |  |  | Cl=0 at alpha= | -0.54225 | deg
|  |  |  | @ Cl=0.1, Cd= | 0.0054604
|  |  |  | @ Cl=0.4, Cd= | 0.0055989
|  |  |  | @ Cl=0.6, Cd= | 0.0062696
alpha (deg) | Cl | Cd | Cm | Cl/Cd
-20 | -1.09 | 0.16108 | 0.013 | -6.765
-19.5 | -1.062 | 0.15509 | 0.012 | -6.849
-19 | -1.035 | 0.14778 | 0.012 | -7.003
-18.5 | -1.013 | 0.14339 | 0.012 | -7.064
-18 | -0.98 | 0.14069 | 0.011 | -6.968
-17.5 | -0.951 | 0.13518 | 0.01 | -7.034
-17 | -0.923 | 0.13114 | 0.01 | -7.041
-16.5 | -0.899 | 0.1291 | 0.01 | -6.967
-16 | -0.869 | 0.12438 | 0.009 | -6.985
-15.5 | -0.839 | 0.11758 | 0.008 | -7.137
-15 | -0.811 | 0.1131 | 0.008 | -7.174
-14.5 | -0.786 | 0.11206 | 0.007 | -7.018
-14 | -0.756 | 0.10725 | 0.007 | -7.049
-13.5 | -0.727 | 0.10217 | 0.006 | -7.117
-13 | -0.7 | 0.09687 | 0.006 | -7.223
-12.5 | -0.672 | 0.09783 | 0.005 | -6.871
-12 | -0.644 | 0.08923 | 0.005 | -7.215
-11.5 | -0.617 | 0.08106 | 0.004 | -7.606
-11 | -0.592 | 0.07131 | 0.005 | -8.308
-10.5 | -0.657 | 0.0228 | 0.007 | -28.831
-10 | -0.532 | 0.071 | 0.003 | -7.494
-9.5 | -0.59 | 0.02218 | 0.005 | -26.594
-9 | -0.847 | 0.01815 | 0.005 | -46.642
-8.5 | -0.899 | 0.01609 | 0.004 | -55.893
-8 | -0.897 | 0.01475 | 0.003 | -60.78
-7.5 | -0.872 | 0.01357 | 0.002 | -64.229
-7 | -0.833 | 0.01255 | 0.002 | -66.399
-6.5 | -0.786 | 0.01184 | 0.001 | -66.368
-6 | -0.733 | 0.01118 | 0 | -65.542
-5.5 | -0.675 | 0.01056 | -0.001 | -63.913
-5 | -0.613 | 0.01005 | -0.002 | -61.017
-4.5 | -0.55 | 0.00963 | -0.002 | -57.066
-4 | -0.487 | 0.00753 | -0.003 | -64.654
-3.5 | -0.418 | 0.00567 | -0.004 | -73.693
-3 | -0.348 | 0.00554 | -0.005 | -62.795
-2.5 | -0.278 | 0.00547 | -0.006 | -50.794
-2 | -0.207 | 0.00546 | -0.007 | -37.928
-1.5 | -0.136 | 0.00541 | -0.007 | -25.2
-1 | -0.065 | 0.00541 | -0.008 | -12.042
-0.5 | 0.006 | 0.00546 | -0.009 | 1.104
0 | 0.077 | 0.00547 | -0.01 | 14.116
0.5 | 0.149 | 0.00544 | -0.011 | 27.281
1 | 0.22 | 0.00546 | -0.012 | 40.232
1.5 | 0.291 | 0.00549 | -0.013 | 52.965
2 | 0.362 | 0.00554 | -0.013 | 65.329
2.5 | 0.433 | 0.00565 | -0.014 | 76.719
3 | 0.502 | 0.00574 | -0.015 | 87.491
3.5 | 0.572 | 0.00588 | -0.016 | 97.221
4 | 0.641 | 0.00684 | -0.017 | 93.764
4.5 | 0.705 | 0.0069 | -0.018 | 102.232
5 | 0.767 | 0.0084 | -0.018 | 91.295
5.5 | 0.82 | 0.01172 | -0.019 | 69.966
6 | 0.878 | 0.01241 | -0.02 | 70.784
6.5 | 0.933 | 0.01323 | -0.02 | 70.505
7 | 0.983 | 0.01415 | -0.021 | 69.447
7.5 | 1.026 | 0.01523 | -0.022 | 67.381
8 | 1.061 | 0.01642 | -0.023 | 64.608
8.5 | 1.082 | 0.01783 | -0.023 | 60.66
9 | 1.068 | 0.01955 | -0.024 | 54.656
9.5 | 0.98 | 0.02177 | -0.025 | 44.993
10 | 0.696 | 0.02396 | -0.025 | 29.029
10.5 | 0.622 | 0.07188 | -0.015 | 8.651
11 | 0.646 | 0.08297 | -0.013 | 7.792
11.5 | 0.771 | 0.03369 | -0.026 | 22.898
12 | 0.71 | 0.08003 | -0.018 | 8.868
12.5 | 0.73 | 0.09325 | -0.015 | 7.83
13 | 0.76 | 0.10057 | -0.017 | 7.557
13.5 | 0.785 | 0.1009 | -0.016 | 7.781
14 | 0.813 | 0.10568 | -0.017 | 7.696
14.5 | 0.847 | 0.11034 | -0.02 | 7.673
15 | 0.869 | 0.11632 | -0.018 | 7.468
15.5 | 0.896 | 0.12183 | -0.019 | 7.357
16 | 0.929 | 0.12529 | -0.021 | 7.417
16.5 | 0.953 | 0.12744 | -0.021 | 7.476
17 | 0.98 | 0.13351 | -0.021 | 7.34
17.5 | 1.011 | 0.13672 | -0.023 | 7.394
18 | 1.046 | 0.14019 | -0.025 | 7.46
18.5 | 1.064 | 0.14679 | -0.024 | 7.247
19 | 1.091 | 0.14723 | -0.024 | 7.411
19.5 | 1.123 | 0.15363 | -0.026 | 7.31
20 | 1.159 | 0.15631 | -0.028 | 7.416

## 80. Re 5M Mach 0.50 (2)
BIGFOIL.COM POLAR EXPORT
NACA64-117 a=0.2
NACA64-117 a=0.2 |  |  |  | Cl Max: | 1.1604 | at alpha= | 11.5 | deg
XFOIL ncrit=9 |  |  |  | L/D Max: | 106.022 | at alpha= | 3.5 | deg
Re: | 5000000 |  |  | Cd Min: | 0.14004 | at alpha= | 16.5 | deg
Mach: | 0.5 |  |  | Cl=0 at alpha= | -0.55007 | deg
|  |  |  | @ Cl=0.1, Cd= | 0.0047613
|  |  |  | @ Cl=0.4, Cd= | 0.0049295
|  |  |  | @ Cl=0.6, Cd= | 0.0058269
alpha (deg) | Cl | Cd | Cm | Cl/Cd
-15.5 | -0.7952 | 0.13209 | -0.0092 | -6.0201
-15 | -0.8132 | 0.11867 | -0.0182 | -6.8526
-14.5 | -0.8363 | 0.10466 | -0.0276 | -7.9906
-14 | -0.858 | 0.09102 | -0.0369 | -9.4265
-13.5 | -0.8828 | 0.0779 | -0.0458 | -11.3325
-13 | -0.9126 | 0.06568 | -0.0533 | -13.8946
-12 | -0.9723 | 0.04546 | -0.0615 | -21.388
-11.5 | -1.001 | 0.03723 | -0.0619 | -26.8869
-11 | -1.0182 | 0.03079 | -0.0599 | -33.0692
-10.5 | -1.0213 | 0.02592 | -0.0563 | -39.402
-10 | -1.016 | 0.02188 | -0.0518 | -46.4351
-9.5 | -1.0014 | 0.01865 | -0.0469 | -53.6944
-9 | -0.9764 | 0.01619 | -0.0419 | -60.3088
-8.5 | -0.9468 | 0.01421 | -0.0367 | -66.6291
-8 | -0.9122 | 0.01273 | -0.0314 | -71.6575
-7.5 | -0.8844 | 0.01151 | -0.0244 | -76.8375
-7 | -0.8408 | 0.01082 | -0.019 | -77.7079
-6.5 | -0.783 | 0.01023 | -0.0159 | -76.5396
-6 | -0.7231 | 0.00965 | -0.0135 | -74.9326
-5.5 | -0.6588 | 0.0092 | -0.0118 | -71.6087
-5 | -0.5937 | 0.00877 | -0.0106 | -67.6967
-4.5 | -0.5282 | 0.00834 | -0.0097 | -63.3333
-4 | -0.4645 | 0.00776 | -0.0088 | -59.8582
-3.5 | -0.4 | 0.00719 | -0.0082 | -55.6328
-3 | -0.3376 | 0.00639 | -0.0076 | -52.8326
-2.5 | -0.2771 | 0.00529 | -0.0071 | -52.3819
-2 | -0.2083 | 0.00494 | -0.0075 | -42.166
-1.5 | -0.1365 | 0.00484 | -0.0084 | -28.2025
-1 | -0.0647 | 0.00477 | -0.0093 | -13.5639
-0.5 | 0.0072 | 0.00477 | -0.0103 | 1.5094
0 | 0.0796 | 0.00475 | -0.0114 | 16.7579
0.5 | 0.1519 | 0.00479 | -0.0124 | 31.7119
1 | 0.2238 | 0.0048 | -0.0134 | 46.625
1.5 | 0.2963 | 0.00483 | -0.0144 | 61.3458
2 | 0.3684 | 0.00489 | -0.0153 | 75.3374
2.5 | 0.4404 | 0.00498 | -0.0161 | 88.4337
3 | 0.5126 | 0.00508 | -0.0168 | 100.9055
3.5 | 0.581 | 0.00548 | -0.017 | 106.0219
4 | 0.6396 | 0.00655 | -0.0158 | 97.6489
4.5 | 0.6953 | 0.00762 | -0.014 | 91.2467
5 | 0.7494 | 0.00857 | -0.0117 | 87.4446
6 | 0.851 | 0.01025 | -0.0054 | 83.0244
6.5 | 0.8918 | 0.01092 | -0.0002 | 81.6667
7 | 0.9236 | 0.01193 | 0.0058 | 77.4183
7.5 | 0.9596 | 0.01322 | 0.0105 | 72.587
8 | 0.9961 | 0.01474 | 0.0147 | 67.578
8.5 | 1.0314 | 0.01653 | 0.0188 | 62.3956
9 | 1.0618 | 0.01872 | 0.0229 | 56.7201
9.5 | 1.0923 | 0.02109 | 0.0268 | 51.7923
10 | 1.119 | 0.02382 | 0.0305 | 46.9773
10.5 | 1.1405 | 0.02701 | 0.0342 | 42.2251
11 | 1.1533 | 0.03096 | 0.0377 | 37.2513
11.5 | 1.1604 | 0.03565 | 0.0405 | 32.5498
12 | 1.1595 | 0.04126 | 0.0425 | 28.1023
12.5 | 1.1492 | 0.04797 | 0.0436 | 23.9566
13 | 1.134 | 0.05545 | 0.0436 | 20.4509
15 | 1.044 | 0.09856 | 0.0234 | 10.5925
15.5 | 1.0141 | 0.11229 | 0.0146 | 9.0311
16 | 0.9889 | 0.12611 | 0.0054 | 7.8416
16.5 | 0.9669 | 0.14004 | -0.0041 | 6.9045

## 81. Re 6M Mach 0.00 (1)
BIGFOIL.COM POLAR EXPORT
NACA64-117 a=0.2
NACA64-117 a=0.2 |  |  |  | Cl Max: | 1.377 | at alpha= | 15 | deg
JavaFoil+Calcfoil stall+Eppler ext transition |  |  |  | L/D Max: | 97.452 | at alpha= | 5 | deg
Re: | 6000000 |  |  | Cd Min: | 0.00508 | at alpha= | -0.5 | deg
Mach: | 0 |  |  | Cl=0 at alpha= | -0.54098 | deg
|  |  |  | @ Cl=0.1, Cd= | 0.0050947
|  |  |  | @ Cl=0.4, Cd= | 0.005265
|  |  |  | @ Cl=0.6, Cd= | 0.0063367
alpha (deg) | Cl | Cd | Cm | Cl/Cd
-20 | -1.12 | 0.07404 | 0.015 | -15.126
-19.5 | -1.145 | 0.06594 | 0.015 | -17.365
-19 | -1.173 | 0.05616 | 0.015 | -20.888
-18.5 | -1.196 | 0.04926 | 0.015 | -24.287
-18 | -1.215 | 0.0442 | 0.014 | -27.497
-17.5 | -1.234 | 0.03893 | 0.014 | -31.687
-17 | -1.247 | 0.0351 | 0.013 | -35.527
-16.5 | -1.258 | 0.03146 | 0.013 | -39.995
-16 | -1.265 | 0.02872 | 0.013 | -44.053
-15.5 | -1.27 | 0.0259 | 0.012 | -49.014
-15 | -1.269 | 0.02389 | 0.012 | -53.105
-14.5 | -1.265 | 0.02186 | 0.011 | -57.891
-14 | -1.257 | 0.0202 | 0.01 | -62.248
-13.5 | -1.245 | 0.01877 | 0.01 | -66.35
-13 | -1.229 | 0.01758 | 0.009 | -69.894
-12.5 | -1.209 | 0.01642 | 0.009 | -73.669
-12 | -1.185 | 0.01553 | 0.008 | -76.313
-11.5 | -1.158 | 0.01453 | 0.007 | -79.724
-11 | -1.125 | 0.01368 | 0.007 | -82.244
-10.5 | -1.089 | 0.01308 | 0.006 | -83.219
-10 | -1.05 | 0.0124 | 0.006 | -84.707
-9.5 | -1.009 | 0.01173 | 0.005 | -86.011
-9 | -0.965 | 0.01121 | 0.004 | -86.129
-8.5 | -0.919 | 0.0107 | 0.004 | -85.935
-8 | -0.871 | 0.01025 | 0.003 | -85.024
-7.5 | -0.821 | 0.00913 | 0.002 | -89.948
-7 | -0.772 | 0.00953 | 0.001 | -80.98
-6.5 | -0.716 | 0.00915 | 0.001 | -78.215
-6 | -0.659 | 0.00886 | 0 | -74.414
-5.5 | -0.601 | 0.00855 | -0.001 | -70.323
-5 | -0.543 | 0.0083 | -0.001 | -65.43
-4.5 | -0.483 | 0.00743 | -0.002 | -65.096
-4 | -0.423 | 0.00593 | -0.003 | -71.36
-3.5 | -0.363 | 0.00523 | -0.004 | -69.34
-3 | -0.302 | 0.00517 | -0.004 | -58.353
-2.5 | -0.241 | 0.00512 | -0.005 | -47.017
-2 | -0.179 | 0.00511 | -0.006 | -35.149
-1.5 | -0.118 | 0.00509 | -0.006 | -23.202
-1 | -0.056 | 0.0051 | -0.007 | -11.072
-0.5 | 0.005 | 0.00508 | -0.008 | 1.028
0 | 0.067 | 0.0051 | -0.009 | 13.129
0.5 | 0.129 | 0.00509 | -0.009 | 25.247
1 | 0.19 | 0.00511 | -0.01 | 37.226
1.5 | 0.252 | 0.0051 | -0.011 | 49.384
2 | 0.314 | 0.00516 | -0.012 | 60.776
2.5 | 0.375 | 0.00524 | -0.012 | 71.613
3 | 0.435 | 0.0053 | -0.013 | 82.217
3.5 | 0.496 | 0.00538 | -0.014 | 92.337
4 | 0.557 | 0.00605 | -0.015 | 91.994
4.5 | 0.617 | 0.00645 | -0.015 | 95.713
5 | 0.676 | 0.00694 | -0.016 | 97.452
5.5 | 0.735 | 0.0078 | -0.017 | 94.198
6 | 0.787 | 0.00953 | -0.017 | 82.624
6.5 | 0.841 | 0.00988 | -0.018 | 85.145
7 | 0.894 | 0.01029 | -0.019 | 86.89
7.5 | 0.946 | 0.01075 | -0.019 | 88.042
8 | 0.996 | 0.01123 | -0.02 | 88.694
8.5 | 1.044 | 0.01176 | -0.021 | 88.793
9 | 1.089 | 0.01236 | -0.021 | 88.101
9.5 | 1.131 | 0.01305 | -0.022 | 86.648
10 | 1.17 | 0.01367 | -0.023 | 85.638
10.5 | 1.207 | 0.01443 | -0.023 | 83.635
11 | 1.24 | 0.01533 | -0.024 | 80.856
11.5 | 1.27 | 0.01623 | -0.024 | 78.246
12 | 1.296 | 0.01718 | -0.025 | 75.449
12.5 | 1.319 | 0.01834 | -0.025 | 71.934
13 | 1.338 | 0.01944 | -0.026 | 68.838
13.5 | 1.354 | 0.0208 | -0.027 | 65.07
14 | 1.365 | 0.02219 | -0.027 | 61.529
14.5 | 1.373 | 0.02395 | -0.028 | 57.31
15 | 1.377 | 0.0257 | -0.028 | 53.575
15.5 | 1.377 | 0.02788 | -0.029 | 49.379
16 | 1.371 | 0.0306 | -0.029 | 44.818
16.5 | 1.363 | 0.03219 | -0.03 | 42.33
17 | 1.347 | 0.0352 | -0.03 | 38.277
17.5 | 1.33 | 0.0381 | -0.03 | 34.899
18 | 1.308 | 0.04203 | -0.031 | 31.114
18.5 | 1.284 | 0.04576 | -0.031 | 28.061
19 | 1.253 | 0.05286 | -0.031 | 23.694
19.5 | 1.224 | 0.05836 | -0.031 | 20.968
20 | 1.192 | 0.06491 | -0.032 | 18.371

## 82. Re 6M Mach 0.00 (2)
BIGFOIL.COM POLAR EXPORT
NACA64-117 a=0.2
NACA64-117 a=0.2 |  |  |  | Cl Max: | 1.6081 | at alpha= | 20 | deg
XFOIL ncrit=9 |  |  |  | L/D Max: | 101.192 | at alpha= | 10 | deg
Re: | 6000000 |  |  | Cd Min: | 0.05406 | at alpha= | 20 | deg
Mach: | 0 |  |  | Cl=0 at alpha= | -0.5453 | deg
|  |  |  | @ Cl=0.1, Cd= | 0.00435
|  |  |  | @ Cl=0.4, Cd= | 0.0046116
|  |  |  | @ Cl=0.6, Cd= | 0.0065796
alpha (deg) | Cl | Cd | Cm | Cl/Cd
-20 | -1.5878 | 0.04493 | -0.0364 | -35.3394
-19.5 | -1.5784 | 0.04083 | -0.0366 | -38.6578
-19 | -1.5681 | 0.037 | -0.0365 | -42.3811
-18.5 | -1.5538 | 0.0337 | -0.0361 | -46.1068
-18 | -1.5374 | 0.03075 | -0.0354 | -49.9967
-17.5 | -1.5192 | 0.02809 | -0.0344 | -54.0833
-17 | -1.499 | 0.02572 | -0.0332 | -58.2815
-16.5 | -1.475 | 0.02369 | -0.0319 | -62.2626
-16 | -1.4499 | 0.02184 | -0.0305 | -66.3874
-15.5 | -1.4194 | 0.02007 | -0.0299 | -70.7225
-15 | -1.3959 | 0.0188 | -0.0271 | -74.25
-14.5 | -1.3729 | 0.0173 | -0.0244 | -79.3584
-14 | -1.3484 | 0.01598 | -0.0215 | -84.3805
-13.5 | -1.3214 | 0.01488 | -0.0184 | -88.8038
-13 | -1.2939 | 0.01397 | -0.0151 | -92.6199
-12.5 | -1.267 | 0.01325 | -0.0111 | -95.6226
-12 | -1.2352 | 0.01272 | -0.0075 | -97.1069
-11.5 | -1.192 | 0.01222 | -0.0059 | -97.545
-11 | -1.1479 | 0.01164 | -0.0044 | -98.6168
-10.5 | -1.1012 | 0.01112 | -0.0034 | -99.0288
-10 | -1.0519 | 0.01069 | -0.0028 | -98.4004
-9.5 | -1.0007 | 0.01032 | -0.0024 | -96.9671
-9 | -0.9489 | 0.00993 | -0.0021 | -95.5589
-8.5 | -0.8967 | 0.00953 | -0.0019 | -94.0923
-8 | -0.8429 | 0.0092 | -0.0019 | -91.6196
-7.5 | -0.7883 | 0.0089 | -0.002 | -88.573
-7 | -0.7337 | 0.00858 | -0.0021 | -85.5128
-6.5 | -0.6779 | 0.00831 | -0.0024 | -81.5764
-6 | -0.622 | 0.00802 | -0.0027 | -77.5561
-5.5 | -0.5658 | 0.00775 | -0.0031 | -73.0065
-5 | -0.5096 | 0.00743 | -0.0034 | -68.5868
-4.5 | -0.4538 | 0.00706 | -0.0038 | -64.2776
-4 | -0.3975 | 0.00667 | -0.0042 | -59.5952
-3.5 | -0.3412 | 0.00627 | -0.0046 | -54.4179
-3 | -0.2858 | 0.00567 | -0.005 | -50.4056
-2 | -0.1735 | 0.00458 | -0.006 | -37.8821
-1.5 | -0.1141 | 0.00445 | -0.0069 | -25.6404
-1 | -0.0542 | 0.00444 | -0.0078 | -12.2072
-0.5 | 0.0054 | 0.00434 | -0.0087 | 1.2442
0 | 0.0652 | 0.00435 | -0.0096 | 14.9885
0.5 | 0.1254 | 0.00435 | -0.0105 | 28.8276
1 | 0.1853 | 0.00438 | -0.0114 | 42.3059
1.5 | 0.2454 | 0.00439 | -0.0123 | 55.8998
2 | 0.3051 | 0.00447 | -0.0132 | 68.255
2.5 | 0.3646 | 0.00454 | -0.0141 | 80.3084
3 | 0.4239 | 0.00466 | -0.0149 | 90.9657
3.5 | 0.4789 | 0.00525 | -0.0153 | 91.219
4 | 0.5335 | 0.00587 | -0.0156 | 90.8859
4.5 | 0.588 | 0.00644 | -0.0158 | 91.3043
5 | 0.6413 | 0.00706 | -0.0159 | 90.8357
5.5 | 0.6952 | 0.00756 | -0.016 | 91.9577
6 | 0.7484 | 0.00805 | -0.016 | 92.9689
6.5 | 0.801 | 0.00855 | -0.0159 | 93.6842
7.5 | 0.9068 | 0.00933 | -0.0157 | 97.1919
8 | 0.9592 | 0.00969 | -0.0155 | 98.9886
8.5 | 1.01 | 0.01012 | -0.0151 | 99.8024
9 | 1.0605 | 0.01049 | -0.0146 | 101.0963
9.5 | 1.1081 | 0.01096 | -0.0137 | 101.104
10 | 1.1546 | 0.01141 | -0.0127 | 101.1919
10.5 | 1.1987 | 0.01189 | -0.0112 | 100.8158
11 | 1.2335 | 0.01244 | -0.0082 | 99.1559
11.5 | 1.2555 | 0.01322 | -0.0031 | 94.9697
12 | 1.2843 | 0.01403 | 0.0002 | 91.5396
12.5 | 1.3134 | 0.01498 | 0.0031 | 87.6769
13 | 1.34 | 0.01613 | 0.006 | 83.075
13.5 | 1.3627 | 0.01743 | 0.0092 | 78.1813
14.5 | 1.4195 | 0.02061 | 0.0122 | 68.8743
15 | 1.4454 | 0.02241 | 0.0138 | 64.498
15.5 | 1.469 | 0.02443 | 0.0153 | 60.131
16 | 1.4906 | 0.02669 | 0.0167 | 55.8486
16.5 | 1.5088 | 0.0293 | 0.018 | 51.4949
17 | 1.5258 | 0.03217 | 0.019 | 47.4293
17.5 | 1.5388 | 0.03554 | 0.0199 | 43.2977
18 | 1.557 | 0.03857 | 0.0203 | 40.3682
18.5 | 1.5723 | 0.04199 | 0.0205 | 37.4446
19 | 1.586 | 0.0457 | 0.0204 | 34.7046
19.5 | 1.5983 | 0.04967 | 0.0201 | 32.1784
20 | 1.6081 | 0.05406 | 0.0195 | 29.7466

## 83. Re 6M Mach 0.10 (1)
BIGFOIL.COM POLAR EXPORT
NACA64-117 a=0.2
NACA64-117 a=0.2 |  |  |  | Cl Max: | 1.361 | at alpha= | 15 | deg
JavaFoil+Calcfoil stall+Eppler ext transition |  |  |  | L/D Max: | 97.889 | at alpha= | 5 | deg
Re: | 6000000 |  |  | Cd Min: | 0.00508 | at alpha= | 0 | deg
Mach: | 0.1 |  |  | Cl=0 at alpha= | -0.54032 | deg
|  |  |  | @ Cl=0.1, Cd= | 0.0050853
|  |  |  | @ Cl=0.4, Cd= | 0.0052526
|  |  |  | @ Cl=0.6, Cd= | 0.0063667
alpha (deg) | Cl | Cd | Cm | Cl/Cd
-20 | -1.031 | 0.1047 | 0.014 | -9.846
-19.5 | -1.07 | 0.08629 | 0.014 | -12.401
-19 | -1.118 | 0.06437 | 0.015 | -17.361
-18.5 | -1.149 | 0.0542 | 0.015 | -21.198
-18 | -1.173 | 0.04788 | 0.014 | -24.499
-17.5 | -1.196 | 0.04164 | 0.014 | -28.734
-17 | -1.215 | 0.03719 | 0.013 | -32.655
-16.5 | -1.229 | 0.03345 | 0.013 | -36.753
-16 | -1.241 | 0.02996 | 0.013 | -41.432
-15.5 | -1.25 | 0.02684 | 0.012 | -46.553
-15 | -1.252 | 0.02467 | 0.012 | -50.75
-14.5 | -1.251 | 0.0226 | 0.011 | -55.382
-14 | -1.247 | 0.02069 | 0.01 | -60.253
-13.5 | -1.237 | 0.01936 | 0.01 | -63.857
-13 | -1.223 | 0.01794 | 0.009 | -68.156
-12.5 | -1.205 | 0.01674 | 0.009 | -72.009
-12 | -1.183 | 0.0158 | 0.008 | -74.856
-11.5 | -1.157 | 0.01478 | 0.007 | -78.299
-11 | -1.125 | 0.014 | 0.007 | -80.366
-10.5 | -1.09 | 0.01326 | 0.006 | -82.144
-10 | -1.051 | 0.01255 | 0.006 | -83.78
-9.5 | -1.011 | 0.01186 | 0.005 | -85.236
-9 | -0.968 | 0.01131 | 0.004 | -85.547
-8.5 | -0.922 | 0.01078 | 0.004 | -85.481
-8 | -0.874 | 0.01035 | 0.003 | -84.412
-7.5 | -0.824 | 0.00921 | 0.002 | -89.489
-7 | -0.775 | 0.00957 | 0.001 | -80.983
-6.5 | -0.719 | 0.00917 | 0.001 | -78.457
-6 | -0.662 | 0.00893 | 0 | -74.153
-5.5 | -0.604 | 0.00864 | -0.001 | -69.941
-5 | -0.545 | 0.00836 | -0.001 | -65.229
-4.5 | -0.486 | 0.00744 | -0.002 | -65.33
-4 | -0.425 | 0.00594 | -0.003 | -71.6
-3.5 | -0.365 | 0.00522 | -0.004 | -69.773
-3 | -0.303 | 0.00517 | -0.004 | -58.724
-2.5 | -0.242 | 0.00511 | -0.005 | -47.324
-2 | -0.18 | 0.00509 | -0.006 | -35.406
-1.5 | -0.119 | 0.00511 | -0.007 | -23.251
-1 | -0.057 | 0.00509 | -0.007 | -11.155
-0.5 | 0.005 | 0.0051 | -0.008 | 1.029
0 | 0.067 | 0.00508 | -0.009 | 13.232
0.5 | 0.129 | 0.00509 | -0.009 | 25.415
1 | 0.191 | 0.00511 | -0.01 | 37.445
1.5 | 0.253 | 0.00513 | -0.011 | 49.318
2 | 0.315 | 0.00516 | -0.012 | 61.098
2.5 | 0.377 | 0.00523 | -0.012 | 72.075
3 | 0.438 | 0.00529 | -0.013 | 82.734
3.5 | 0.499 | 0.00537 | -0.014 | 92.912
4 | 0.56 | 0.0061 | -0.015 | 91.79
4.5 | 0.62 | 0.0065 | -0.015 | 95.448
5 | 0.68 | 0.00694 | -0.016 | 97.889
5.5 | 0.739 | 0.00789 | -0.017 | 93.626
6 | 0.79 | 0.00958 | -0.017 | 82.471
6.5 | 0.845 | 0.00995 | -0.018 | 84.896
7 | 0.898 | 0.01037 | -0.019 | 86.564
7.5 | 0.949 | 0.01084 | -0.019 | 87.556
8 | 0.999 | 0.01136 | -0.02 | 87.949
8.5 | 1.047 | 0.01187 | -0.021 | 88.239
9 | 1.092 | 0.01249 | -0.021 | 87.424
9.5 | 1.134 | 0.0132 | -0.022 | 85.868
10 | 1.172 | 0.01389 | -0.023 | 84.387
10.5 | 1.208 | 0.01472 | -0.023 | 82.059
11 | 1.24 | 0.01556 | -0.024 | 79.693
11.5 | 1.269 | 0.01649 | -0.024 | 76.971
12 | 1.294 | 0.01752 | -0.025 | 73.881
12.5 | 1.315 | 0.01867 | -0.026 | 70.462
13 | 1.333 | 0.01981 | -0.026 | 67.275
13.5 | 1.346 | 0.02123 | -0.027 | 63.393
14 | 1.355 | 0.02296 | -0.027 | 58.988
14.5 | 1.36 | 0.02464 | -0.028 | 55.178
15 | 1.361 | 0.02637 | -0.028 | 51.614
15.5 | 1.358 | 0.02868 | -0.029 | 47.344
16 | 1.349 | 0.0313 | -0.029 | 43.114
16.5 | 1.335 | 0.0338 | -0.03 | 39.489
17 | 1.316 | 0.03654 | -0.03 | 36.02
17.5 | 1.291 | 0.04118 | -0.03 | 31.346
18 | 1.267 | 0.04405 | -0.031 | 28.765
18.5 | 1.239 | 0.04821 | -0.031 | 25.697
19 | 1.201 | 0.05676 | -0.031 | 21.166
19.5 | 1.167 | 0.06327 | -0.031 | 18.442
20 | 1.125 | 0.07492 | -0.031 | 15.018

## 84. Re 6M Mach 0.10 (2)
BIGFOIL.COM POLAR EXPORT
NACA64-117 a=0.2
NACA64-117 a=0.2 |  |  |  | Cl Max: | 1.5995 | at alpha= | 20 | deg
XFOIL ncrit=9 |  |  |  | L/D Max: | 100.642 | at alpha= | 9 | deg
Re: | 6000000 |  |  | Cd Min: | 0.05726 | at alpha= | 20 | deg
Mach: | 0.1 |  |  | Cl=0 at alpha= | -0.54583 | deg
|  |  |  | @ Cl=0.1, Cd= | 0.0043543
|  |  |  | @ Cl=0.4, Cd= | 0.0046063
|  |  |  | @ Cl=0.6, Cd= | 0.0065707
alpha (deg) | Cl | Cd | Cm | Cl/Cd
-20 | -1.5723 | 0.04874 | -0.038 | -32.2589
-19.5 | -1.567 | 0.04399 | -0.0385 | -35.6217
-19 | -1.5596 | 0.03964 | -0.0386 | -39.3441
-18.5 | -1.5477 | 0.03593 | -0.0384 | -43.0754
-18 | -1.5328 | 0.03266 | -0.0377 | -46.932
-17.5 | -1.5162 | 0.0297 | -0.0368 | -51.0505
-17 | -1.4967 | 0.02713 | -0.0357 | -55.1677
-16.5 | -1.4738 | 0.02491 | -0.0344 | -59.165
-16 | -1.45 | 0.02285 | -0.0329 | -63.4573
-15.5 | -1.4261 | 0.02095 | -0.031 | -68.0716
-15 | -1.396 | 0.01954 | -0.0296 | -71.4432
-14.5 | -1.3701 | 0.0181 | -0.0272 | -75.6961
-14 | -1.3468 | 0.0166 | -0.0242 | -81.1325
-13.5 | -1.3205 | 0.01536 | -0.0211 | -85.9701
-13 | -1.2929 | 0.01434 | -0.0179 | -90.1604
-12.5 | -1.2647 | 0.01352 | -0.0142 | -93.5429
-12 | -1.2383 | 0.01289 | -0.0095 | -96.0667
-11.5 | -1.1972 | 0.01237 | -0.0074 | -96.7825
-11 | -1.1529 | 0.01182 | -0.0058 | -97.5381
-10.5 | -1.107 | 0.01126 | -0.0045 | -98.3126
-10 | -1.0579 | 0.0108 | -0.0036 | -97.9537
-9.5 | -1.0066 | 0.01041 | -0.0031 | -96.6955
-9 | -0.9543 | 0.01003 | -0.0028 | -95.1446
-8.5 | -0.9021 | 0.0096 | -0.0024 | -93.9688
-8 | -0.8481 | 0.00926 | -0.0023 | -91.5875
-7.5 | -0.793 | 0.00896 | -0.0024 | -88.5045
-7 | -0.7381 | 0.00862 | -0.0024 | -85.6265
-6.5 | -0.6819 | 0.00836 | -0.0027 | -81.567
-6 | -0.6258 | 0.00806 | -0.0029 | -77.6427
-5.5 | -0.5692 | 0.00779 | -0.0032 | -73.068
-5 | -0.5127 | 0.00746 | -0.0036 | -68.7265
-4.5 | -0.4565 | 0.00708 | -0.0039 | -64.4774
-4 | -0.3998 | 0.0067 | -0.0043 | -59.6716
-3.5 | -0.3432 | 0.0063 | -0.0047 | -54.4762
-3 | -0.2875 | 0.0057 | -0.0051 | -50.4386
-2.5 | -0.2316 | 0.00509 | -0.0055 | -45.501
-2 | -0.1746 | 0.00458 | -0.0061 | -38.1223
-1.5 | -0.1148 | 0.00446 | -0.0069 | -25.7399
-1 | -0.0545 | 0.00445 | -0.0078 | -12.2472
-0.5 | 0.0055 | 0.00435 | -0.0087 | 1.2644
0 | 0.0656 | 0.00436 | -0.0096 | 15.0459
0.5 | 0.1262 | 0.00435 | -0.0106 | 29.0115
1 | 0.1865 | 0.00439 | -0.0115 | 42.4829
1.5 | 0.247 | 0.0044 | -0.0124 | 56.1364
2 | 0.3071 | 0.00448 | -0.0133 | 68.5491
2.5 | 0.367 | 0.00454 | -0.0142 | 80.837
3 | 0.4267 | 0.00466 | -0.015 | 91.5665
3.5 | 0.482 | 0.00526 | -0.0154 | 91.635
4 | 0.5369 | 0.00589 | -0.0156 | 91.1545
4.5 | 0.5916 | 0.00647 | -0.0158 | 91.4374
5 | 0.645 | 0.00711 | -0.0158 | 90.7173
5.5 | 0.6993 | 0.00761 | -0.0159 | 91.8922
6 | 0.7528 | 0.0081 | -0.0159 | 92.9383
6.5 | 0.8056 | 0.00861 | -0.0157 | 93.5656
7 | 0.8588 | 0.00903 | -0.0155 | 95.1052
7.5 | 0.9118 | 0.0094 | -0.0153 | 97
8 | 0.9645 | 0.00977 | -0.0151 | 98.7206
8.5 | 1.0155 | 0.01019 | -0.0146 | 99.6565
9 | 1.0658 | 0.01059 | -0.014 | 100.6421
9.5 | 1.113 | 0.01109 | -0.0128 | 100.3607
10 | 1.1595 | 0.01154 | -0.0116 | 100.4766
10.5 | 1.2023 | 0.01205 | -0.0098 | 99.7759
11 | 1.2296 | 0.01266 | -0.0053 | 97.1248
11.5 | 1.2545 | 0.0135 | -0.0009 | 92.9259
12 | 1.2838 | 0.01439 | 0.0023 | 89.2147
12.5 | 1.3128 | 0.01544 | 0.0052 | 85.0259
13 | 1.3391 | 0.0167 | 0.0081 | 80.1856
13.5 | 1.3601 | 0.0181 | 0.0116 | 75.1436
14 | 1.393 | 0.01971 | 0.0123 | 70.6748
14.5 | 1.4196 | 0.02146 | 0.0141 | 66.151
15 | 1.4447 | 0.0234 | 0.0158 | 61.7393
15.5 | 1.4674 | 0.02561 | 0.0173 | 57.2979
16 | 1.4878 | 0.02805 | 0.0187 | 53.041
16.5 | 1.5056 | 0.03086 | 0.0199 | 48.7881
17 | 1.5207 | 0.03403 | 0.0209 | 44.687
17.5 | 1.5353 | 0.03743 | 0.0216 | 41.0179
18 | 1.5532 | 0.04063 | 0.0219 | 38.2279
18.5 | 1.5677 | 0.04429 | 0.0221 | 35.3963
19 | 1.5809 | 0.04819 | 0.022 | 32.8056
19.5 | 1.592 | 0.05246 | 0.0215 | 30.3469
20 | 1.5995 | 0.05726 | 0.0208 | 27.934

## 85. Re 6M Mach 0.25 (1)
BIGFOIL.COM POLAR EXPORT
NACA64-117 a=0.2
NACA64-117 a=0.2 |  |  |  | Cl Max: | 1.282 | at alpha= | 13 | deg
JavaFoil+Calcfoil stall+Eppler ext transition |  |  |  | L/D Max: | 97.04 | at alpha= | 5 | deg
Re: | 6000000 |  |  | Cd Min: | 0.00513 | at alpha= | -1.5 | deg
Mach: | 0.25 |  |  | Cl=0 at alpha= | -0.53968 | deg
|  |  |  | @ Cl=0.1, Cd= | 0.0051448
|  |  |  | @ Cl=0.4, Cd= | 0.0052755
|  |  |  | @ Cl=0.6, Cd= | 0.0064013
alpha (deg) | Cl | Cd | Cm | Cl/Cd
-18 | -0.767 | 0.13993 | 0.009 | -5.48
-17.5 | -0.817 | 0.12382 | 0.01 | -6.601
-17 | -0.868 | 0.10812 | 0.01 | -8.027
-16.5 | -0.933 | 0.08141 | 0.011 | -11.463
-16 | -1.02 | 0.0483 | 0.012 | -21.124
-15.5 | -1.069 | 0.03822 | 0.012 | -27.96
-15 | -1.106 | 0.03185 | 0.012 | -34.741
-14.5 | -1.134 | 0.02748 | 0.011 | -41.277
-14 | -1.153 | 0.02464 | 0.011 | -46.802
-13.5 | -1.164 | 0.02254 | 0.01 | -51.634
-13 | -1.169 | 0.02043 | 0.009 | -57.204
-12.5 | -1.166 | 0.01887 | 0.009 | -61.774
-12 | -1.157 | 0.01747 | 0.008 | -66.239
-11.5 | -1.141 | 0.01647 | 0.008 | -69.271
-11 | -1.117 | 0.01531 | 0.007 | -72.947
-10.5 | -1.088 | 0.01441 | 0.006 | -75.501
-10 | -1.055 | 0.01352 | 0.006 | -78.03
-9.5 | -1.018 | 0.01274 | 0.005 | -79.927
-9 | -0.978 | 0.01203 | 0.004 | -81.286
-8.5 | -0.934 | 0.01144 | 0.004 | -81.697
-8 | -0.888 | 0.01081 | 0.003 | -82.131
-7.5 | -0.838 | 0.01034 | 0.002 | -81.088
-7 | -0.787 | 0.00994 | 0.002 | -79.172
-6.5 | -0.737 | 0.00953 | 0.001 | -77.271
-6 | -0.679 | 0.0092 | 0 | -73.77
-5.5 | -0.62 | 0.00885 | -0.001 | -70.081
-5 | -0.56 | 0.00857 | -0.001 | -65.331
-4.5 | -0.499 | 0.00772 | -0.002 | -64.599
-4 | -0.437 | 0.0061 | -0.003 | -71.629
-3.5 | -0.374 | 0.00529 | -0.004 | -70.744
-3 | -0.312 | 0.00523 | -0.004 | -59.592
-2.5 | -0.249 | 0.00517 | -0.005 | -48.068
-2 | -0.185 | 0.00516 | -0.006 | -35.941
-1.5 | -0.122 | 0.00513 | -0.007 | -23.783
-1 | -0.058 | 0.00514 | -0.007 | -11.342
-0.5 | 0.005 | 0.00513 | -0.008 | 1.052
0 | 0.069 | 0.00514 | -0.009 | 13.459
0.5 | 0.133 | 0.00515 | -0.01 | 25.795
1 | 0.197 | 0.00515 | -0.01 | 38.169
1.5 | 0.26 | 0.00517 | -0.011 | 50.301
2 | 0.324 | 0.00523 | -0.012 | 61.922
2.5 | 0.388 | 0.00526 | -0.013 | 73.695
3 | 0.45 | 0.00534 | -0.014 | 84.181
3.5 | 0.512 | 0.0054 | -0.014 | 94.879
4 | 0.575 | 0.00624 | -0.015 | 92.151
4.5 | 0.637 | 0.00664 | -0.016 | 95.834
5 | 0.698 | 0.00719 | -0.017 | 97.04
5.5 | 0.758 | 0.00866 | -0.017 | 87.537
6 | 0.808 | 0.00995 | -0.018 | 81.199
6.5 | 0.863 | 0.01039 | -0.019 | 83.067
7 | 0.916 | 0.01085 | -0.019 | 84.42
7.5 | 0.968 | 0.0114 | -0.02 | 84.876
8 | 1.017 | 0.01198 | -0.021 | 84.941
8.5 | 1.064 | 0.01265 | -0.021 | 84.113
9 | 1.107 | 0.01334 | -0.022 | 82.995
9.5 | 1.145 | 0.01414 | -0.022 | 81.015
10 | 1.18 | 0.01498 | -0.023 | 78.774
10.5 | 1.211 | 0.01587 | -0.024 | 76.298
11 | 1.236 | 0.01697 | -0.024 | 72.822
11.5 | 1.256 | 0.01815 | -0.025 | 69.227
12 | 1.271 | 0.01936 | -0.026 | 65.667
12.5 | 1.28 | 0.02085 | -0.026 | 61.365
13 | 1.282 | 0.02236 | -0.027 | 57.332
13.5 | 1.278 | 0.02427 | -0.027 | 52.654
14 | 1.266 | 0.02663 | -0.028 | 47.553
14.5 | 1.248 | 0.02909 | -0.028 | 42.908
15 | 1.221 | 0.03302 | -0.029 | 36.989
15.5 | 1.19 | 0.03653 | -0.029 | 32.574
16 | 1.147 | 0.04245 | -0.029 | 27.022
16.5 | 1.093 | 0.04878 | -0.029 | 22.409
17 | 1.029 | 0.05876 | -0.029 | 17.513
17.5 | 0.966 | 0.06655 | -0.029 | 14.521
18 | 0.865 | 0.10254 | -0.026 | 8.44

## 86. Re 6M Mach 0.25 (2)
BIGFOIL.COM POLAR EXPORT
NACA64-117 a=0.2
NACA64-117 a=0.2 |  |  |  | Cl Max: | 1.5307 | at alpha= | 19.5 | deg
XFOIL ncrit=9 |  |  |  | L/D Max: | 97.8612 | at alpha= | 8.5 | deg
Re: | 6000000 |  |  | Cd Min: | 0.07916 | at alpha= | 20 | deg
Mach: | 0.25 |  |  | Cl=0 at alpha= | -0.5467 | deg
|  |  |  | @ Cl=0.1, Cd= | 0.0043949
|  |  |  | @ Cl=0.4, Cd= | 0.0046249
|  |  |  | @ Cl=0.6, Cd= | 0.0065271
alpha (deg) | Cl | Cd | Cm | Cl/Cd
-20 | -1.4639 | 0.07438 | -0.0399 | -19.6814
-19.5 | -1.4701 | 0.06667 | -0.043 | -22.0504
-19 | -1.4764 | 0.05931 | -0.0454 | -24.8929
-18.5 | -1.4805 | 0.05264 | -0.0471 | -28.125
-18 | -1.4828 | 0.04652 | -0.048 | -31.8745
-17.5 | -1.4805 | 0.0412 | -0.0481 | -35.9345
-17 | -1.4691 | 0.03698 | -0.0476 | -39.7269
-16.5 | -1.453 | 0.03335 | -0.0466 | -43.5682
-16 | -1.4366 | 0.02998 | -0.0453 | -47.9186
-15.5 | -1.4168 | 0.02707 | -0.0436 | -52.3384
-15 | -1.3889 | 0.02471 | -0.0426 | -56.208
-14.5 | -1.3655 | 0.02256 | -0.04 | -60.5275
-14 | -1.3401 | 0.02059 | -0.0374 | -65.085
-13.5 | -1.3106 | 0.01892 | -0.0348 | -69.2706
-13 | -1.2874 | 0.01707 | -0.0314 | -75.4189
-12.5 | -1.2596 | 0.01561 | -0.0279 | -80.6919
-12 | -1.2297 | 0.01442 | -0.0243 | -85.2774
-11.5 | -1.1991 | 0.01346 | -0.0203 | -89.0862
-11 | -1.1703 | 0.01271 | -0.0154 | -92.0771
-10.5 | -1.1315 | 0.01215 | -0.0119 | -93.1276
-10 | -1.087 | 0.01147 | -0.0094 | -94.769
-9.5 | -1.0371 | 0.01094 | -0.0078 | -94.7989
-9 | -0.9844 | 0.01049 | -0.0066 | -93.8418
-8.5 | -0.9301 | 0.01007 | -0.0058 | -92.3635
-8 | -0.8757 | 0.00961 | -0.005 | -91.1238
-7.5 | -0.8193 | 0.00925 | -0.0046 | -88.573
-7 | -0.7621 | 0.00891 | -0.0043 | -85.5331
-6.5 | -0.7046 | 0.00857 | -0.0042 | -82.217
-6 | -0.6462 | 0.00827 | -0.0042 | -78.1378
-5.5 | -0.5875 | 0.00798 | -0.0043 | -73.6216
-5 | -0.5289 | 0.00766 | -0.0045 | -69.047
-4.5 | -0.4708 | 0.00726 | -0.0046 | -64.8485
-4 | -0.4125 | 0.00686 | -0.0049 | -60.1312
-3.5 | -0.354 | 0.00644 | -0.0052 | -54.9689
-3 | -0.2966 | 0.00582 | -0.0055 | -50.9622
-2.5 | -0.2393 | 0.00518 | -0.0058 | -46.1969
-2 | -0.1806 | 0.00461 | -0.0063 | -39.1757
-1.5 | -0.1188 | 0.00451 | -0.0072 | -26.3415
-1 | -0.0563 | 0.00447 | -0.0081 | -12.5951
-0.5 | 0.0058 | 0.00438 | -0.009 | 1.3242
0 | 0.0682 | 0.0044 | -0.0099 | 15.5
0.5 | 0.1308 | 0.00439 | -0.0109 | 29.795
1 | 0.1933 | 0.00445 | -0.0118 | 43.4382
1.5 | 0.2559 | 0.00444 | -0.0128 | 57.6351
2 | 0.3182 | 0.00451 | -0.0137 | 70.5543
2.5 | 0.3804 | 0.00459 | -0.0146 | 82.8758
3 | 0.4422 | 0.0047 | -0.0154 | 94.0851
3.5 | 0.4993 | 0.00533 | -0.0157 | 93.6773
4 | 0.5556 | 0.006 | -0.0158 | 92.6
4.5 | 0.6112 | 0.00666 | -0.0157 | 91.7718
5 | 0.6661 | 0.00733 | -0.0155 | 90.8731
5.5 | 0.7216 | 0.00785 | -0.0153 | 91.9236
6 | 0.7759 | 0.00842 | -0.0149 | 92.1496
6.5 | 0.8301 | 0.00895 | -0.0144 | 92.7486
7 | 0.8849 | 0.00935 | -0.0139 | 94.6417
7.5 | 0.9391 | 0.00976 | -0.0132 | 96.2193
8 | 0.9913 | 0.01023 | -0.0123 | 96.9013
8.5 | 1.0432 | 0.01066 | -0.0112 | 97.8612
9 | 1.0907 | 0.0112 | -0.0094 | 97.3839
9.5 | 1.1359 | 0.01173 | -0.0072 | 96.8372
10 | 1.1651 | 0.01233 | -0.0022 | 94.4931
10.5 | 1.1922 | 0.01324 | 0.0025 | 90.0453
11 | 1.2205 | 0.01437 | 0.0064 | 84.9339
11.5 | 1.2523 | 0.01552 | 0.0095 | 80.6894
12 | 1.2814 | 0.01693 | 0.0126 | 75.6881
12.5 | 1.308 | 0.01858 | 0.0156 | 70.3983
13 | 1.3308 | 0.02051 | 0.0187 | 64.8854
13.5 | 1.3746 | 0.02231 | 0.018 | 61.6136
14.5 | 1.4134 | 0.02702 | 0.0238 | 52.3094
15 | 1.4336 | 0.02989 | 0.0255 | 47.9625
15.5 | 1.4524 | 0.03306 | 0.0269 | 43.9322
16 | 1.4662 | 0.03679 | 0.0281 | 39.8532
16.5 | 1.4813 | 0.04061 | 0.0289 | 36.4762
17 | 1.4975 | 0.04452 | 0.0294 | 33.6366
17.5 | 1.5092 | 0.04897 | 0.0296 | 30.8189
18 | 1.5213 | 0.05359 | 0.0294 | 28.3878
18.5 | 1.5273 | 0.05901 | 0.0287 | 25.8821
19 | 1.5305 | 0.065 | 0.0276 | 23.5462
19.5 | 1.5307 | 0.07153 | 0.0258 | 21.3994
20 | 1.525 | 0.07916 | 0.0232 | 19.2648

## 87. Re 6M Mach 0.50 (1)
BIGFOIL.COM POLAR EXPORT
NACA64-117 a=0.2
NACA64-117 a=0.2 |  |  |  | Cl Max: | 1.17 | at alpha= | 20 | deg
JavaFoil+Calcfoil stall+Eppler ext transition |  |  |  | L/D Max: | 100.372 | at alpha= | 4.5 | deg
Re: | 6000000 |  |  | Cd Min: | 0.00528 | at alpha= | -1.5 | deg
Mach: | 0.5 |  |  | Cl=0 at alpha= | -0.54225 | deg
|  |  |  | @ Cl=0.1, Cd= | 0.0053304
|  |  |  | @ Cl=0.4, Cd= | 0.0054935
|  |  |  | @ Cl=0.6, Cd= | 0.0066475
alpha (deg) | Cl | Cd | Cm | Cl/Cd
-20 | -1.091 | 0.15684 | 0.013 | -6.956
-19.5 | -1.063 | 0.15043 | 0.012 | -7.064
-19 | -1.035 | 0.14597 | 0.012 | -7.092
-18.5 | -1.016 | 0.13889 | 0.012 | -7.315
-18 | -0.983 | 0.13661 | 0.011 | -7.194
-17.5 | -0.951 | 0.13386 | 0.01 | -7.107
-17 | -0.924 | 0.12799 | 0.01 | -7.216
-16.5 | -0.901 | 0.12598 | 0.01 | -7.149
-16 | -0.87 | 0.12086 | 0.009 | -7.196
-15.5 | -0.839 | 0.11635 | 0.008 | -7.214
-15 | -0.812 | 0.11133 | 0.008 | -7.291
-14.5 | -0.788 | 0.11074 | 0.008 | -7.112
-14 | -0.757 | 0.106 | 0.007 | -7.14
-13.5 | -0.727 | 0.09989 | 0.006 | -7.281
-13 | -0.7 | 0.09484 | 0.006 | -7.379
-12.5 | -0.672 | 0.09481 | 0.005 | -7.091
-12 | -0.644 | 0.08874 | 0.005 | -7.259
-11.5 | -0.617 | 0.07889 | 0.005 | -7.822
-11 | -0.607 | 0.06156 | 0.006 | -9.86
-10.5 | -0.66 | 0.02176 | 0.007 | -30.315
-10 | -0.532 | 0.07031 | 0.003 | -7.572
-9.5 | -0.594 | 0.02073 | 0.005 | -28.64
-9 | -0.848 | 0.01749 | 0.005 | -48.494
-8.5 | -0.901 | 0.01553 | 0.004 | -57.977
-8 | -0.898 | 0.01423 | 0.003 | -63.127
-7.5 | -0.873 | 0.0131 | 0.002 | -66.674
-7 | -0.835 | 0.01213 | 0.002 | -68.808
-6.5 | -0.787 | 0.01145 | 0.001 | -68.751
-6 | -0.734 | 0.01082 | 0 | -67.841
-5.5 | -0.676 | 0.01022 | -0.001 | -66.138
-5 | -0.614 | 0.00976 | -0.002 | -62.923
-4.5 | -0.55 | 0.00935 | -0.002 | -58.875
-4 | -0.487 | 0.00815 | -0.003 | -59.725
-3.5 | -0.418 | 0.00552 | -0.004 | -75.708
-3 | -0.348 | 0.00542 | -0.005 | -64.233
-2.5 | -0.278 | 0.00535 | -0.006 | -51.941
-2 | -0.207 | 0.00532 | -0.007 | -38.923
-1.5 | -0.136 | 0.00528 | -0.007 | -25.831
-1 | -0.065 | 0.00528 | -0.008 | -12.338
-0.5 | 0.006 | 0.00533 | -0.009 | 1.132
0 | 0.077 | 0.00534 | -0.01 | 14.465
0.5 | 0.149 | 0.00531 | -0.011 | 27.955
1 | 0.22 | 0.00533 | -0.012 | 41.201
1.5 | 0.291 | 0.00538 | -0.013 | 54.093
2 | 0.362 | 0.00544 | -0.013 | 66.578
2.5 | 0.433 | 0.00554 | -0.014 | 78.23
3 | 0.502 | 0.00562 | -0.015 | 89.374
3.5 | 0.572 | 0.0064 | -0.016 | 89.344
4 | 0.641 | 0.00701 | -0.017 | 91.458
4.5 | 0.705 | 0.00702 | -0.018 | 100.372
5 | 0.766 | 0.00876 | -0.018 | 87.353
5.5 | 0.821 | 0.01136 | -0.019 | 72.296
6 | 0.88 | 0.01201 | -0.02 | 73.233
6.5 | 0.934 | 0.01279 | -0.02 | 73.053
7 | 0.984 | 0.01368 | -0.021 | 71.934
7.5 | 1.028 | 0.01472 | -0.022 | 69.821
8 | 1.062 | 0.01585 | -0.023 | 66.992
8.5 | 1.083 | 0.01722 | -0.023 | 62.9
9 | 1.07 | 0.01887 | -0.024 | 56.717
9.5 | 0.981 | 0.02098 | -0.025 | 46.765
10 | 0.697 | 0.02308 | -0.025 | 30.199
10.5 | 0.629 | 0.06721 | -0.017 | 9.358
11 | 0.647 | 0.08067 | -0.014 | 8.021
11.5 | 0.783 | 0.02983 | -0.027 | 26.232
12 | 0.802 | 0.03551 | -0.027 | 22.594
12.5 | 0.731 | 0.09147 | -0.016 | 7.996
13 | 0.761 | 0.09874 | -0.017 | 7.708
13.5 | 0.785 | 0.09884 | -0.016 | 7.945
14 | 0.815 | 0.10263 | -0.018 | 7.938
14.5 | 0.85 | 0.10734 | -0.02 | 7.915
15 | 0.869 | 0.11252 | -0.019 | 7.722
15.5 | 0.898 | 0.11846 | -0.02 | 7.578
16 | 0.932 | 0.12078 | -0.022 | 7.718
16.5 | 0.953 | 0.12366 | -0.021 | 7.706
17 | 0.981 | 0.12882 | -0.022 | 7.617
17.5 | 1.018 | 0.12972 | -0.024 | 7.847
18 | 1.052 | 0.13392 | -0.026 | 7.852
18.5 | 1.064 | 0.14285 | -0.024 | 7.449
19 | 1.094 | 0.14598 | -0.025 | 7.493
19.5 | 1.13 | 0.14668 | -0.027 | 7.705
20 | 1.17 | 0.14583 | -0.029 | 8.023

## 88. Re 6M Mach 0.50 (2)
BIGFOIL.COM POLAR EXPORT
NACA64-117 a=0.2
NACA64-117 a=0.2 |  |  |  | Cl Max: | 1.1832 | at alpha= | 11.5 | deg
XFOIL ncrit=9 |  |  |  | L/D Max: | 104.138 | at alpha= | 3 | deg
Re: | 6000000 |  |  | Cd Min: | 0.13738 | at alpha= | 16.5 | deg
Mach: | 0.5 |  |  | Cl=0 at alpha= | -0.55274 | deg
|  |  |  | @ Cl=0.1, Cd= | 0.0045884
|  |  |  | @ Cl=0.4, Cd= | 0.0047383
|  |  |  | @ Cl=0.6, Cd= | 0.0060394
alpha (deg) | Cl | Cd | Cm | Cl/Cd
-15.5 | -0.824 | 0.1274 | -0.013 | -6.4678
-15 | -0.8411 | 0.11433 | -0.0218 | -7.3568
-14 | -0.8813 | 0.08771 | -0.0398 | -10.0479
-13.5 | -0.9048 | 0.07511 | -0.0482 | -12.0463
-13 | -0.9334 | 0.0634 | -0.0552 | -14.7224
-12.5 | -0.9622 | 0.05299 | -0.0599 | -18.1581
-12 | -0.989 | 0.044 | -0.0623 | -22.4773
-11.5 | -1.015 | 0.03613 | -0.0624 | -28.093
-11 | -1.0358 | 0.02962 | -0.06 | -34.9696
-10.5 | -1.0449 | 0.0245 | -0.056 | -42.649
-10 | -1.0421 | 0.02046 | -0.051 | -50.9335
-9.5 | -1.026 | 0.01741 | -0.0458 | -58.9316
-9 | -0.9989 | 0.01513 | -0.0405 | -66.0212
-8.5 | -0.9675 | 0.01334 | -0.0351 | -72.5262
-8 | -0.9331 | 0.01202 | -0.0293 | -77.629
-7.5 | -0.9026 | 0.01113 | -0.022 | -81.0961
-7 | -0.8515 | 0.01039 | -0.0177 | -81.9538
-6.5 | -0.7917 | 0.00984 | -0.0148 | -80.4573
-6 | -0.7289 | 0.00933 | -0.0127 | -78.1243
-5.5 | -0.6639 | 0.00889 | -0.0112 | -74.6794
-5 | -0.5977 | 0.00849 | -0.0101 | -70.4005
-4.5 | -0.5308 | 0.00812 | -0.0093 | -65.3695
-4 | -0.4659 | 0.0076 | -0.0086 | -61.3026
-3.5 | -0.4005 | 0.00707 | -0.0081 | -56.6478
-3 | -0.3362 | 0.00639 | -0.0077 | -52.6135
-2.5 | -0.2735 | 0.00554 | -0.0074 | -49.3682
-2 | -0.2083 | 0.00479 | -0.0075 | -43.4864
-1.5 | -0.1365 | 0.00469 | -0.0083 | -29.1045
-0.5 | 0.0076 | 0.00459 | -0.0103 | 1.6558
0 | 0.0798 | 0.00458 | -0.0114 | 17.4236
0.5 | 0.1519 | 0.00461 | -0.0124 | 32.9501
1 | 0.2245 | 0.00463 | -0.0135 | 48.4881
1.5 | 0.2966 | 0.00467 | -0.0145 | 63.5118
2 | 0.3694 | 0.0047 | -0.0155 | 78.5957
2.5 | 0.4414 | 0.00479 | -0.0163 | 92.1503
3 | 0.5134 | 0.00493 | -0.017 | 104.1379
3.5 | 0.5773 | 0.00568 | -0.0166 | 101.6373
4 | 0.6373 | 0.00663 | -0.0156 | 96.1237
4.5 | 0.6943 | 0.0076 | -0.0139 | 91.3553
5 | 0.7514 | 0.00843 | -0.012 | 89.134
5.5 | 0.8051 | 0.00925 | -0.0093 | 87.0378
6 | 0.8583 | 0.00996 | -0.0063 | 86.1747
6.5 | 0.9078 | 0.0106 | -0.0025 | 85.6415
7 | 0.9391 | 0.01139 | 0.0041 | 82.4495
7.5 | 0.9743 | 0.01259 | 0.0092 | 77.3868
8 | 1.0125 | 0.01398 | 0.0135 | 72.4249
8.5 | 1.0464 | 0.01576 | 0.0179 | 66.3959
9 | 1.0819 | 0.01766 | 0.0219 | 61.2627
9.5 | 1.1134 | 0.01992 | 0.0259 | 55.8936
10 | 1.141 | 0.02255 | 0.0299 | 50.5987
10.5 | 1.1619 | 0.02572 | 0.0338 | 45.175
11 | 1.1768 | 0.02947 | 0.0375 | 39.9321
11.5 | 1.1832 | 0.03412 | 0.0406 | 34.6776
12 | 1.1827 | 0.03958 | 0.0429 | 29.8813
12.5 | 1.1729 | 0.04615 | 0.0443 | 25.415
13 | 1.1583 | 0.05365 | 0.0442 | 21.5899
13.5 | 1.1371 | 0.06222 | 0.0429 | 18.2755
14 | 1.1156 | 0.07271 | 0.0378 | 15.3431
14.5 | 1.0843 | 0.08439 | 0.0321 | 12.8487
15 | 1.0537 | 0.09716 | 0.0247 | 10.845
15.5 | 1.0265 | 0.11043 | 0.0163 | 9.2955
16 | 1.0033 | 0.12389 | 0.0073 | 8.0983
16.5 | 0.9835 | 0.13738 | -0.0018 | 7.159

## 89. Re 7M Mach 0.00 (1)
BIGFOIL.COM POLAR EXPORT
NACA64-117 a=0.2
NACA64-117 a=0.2 |  |  |  | Cl Max: | 1.379 | at alpha= | 15.5 | deg
JavaFoil+Calcfoil stall+Eppler ext transition |  |  |  | L/D Max: | 96.114 | at alpha= | 5 | deg
Re: | 7000000 |  |  | Cd Min: | 0.00497 | at alpha= | -0.5 | deg
Mach: | 0 |  |  | Cl=0 at alpha= | -0.54098 | deg
|  |  |  | @ Cl=0.1, Cd= | 0.0049847
|  |  |  | @ Cl=0.4, Cd= | 0.0051633
|  |  |  | @ Cl=0.6, Cd= | 0.0064495
alpha (deg) | Cl | Cd | Cm | Cl/Cd
-20 | -1.118 | 0.07471 | 0.015 | -14.97
-19.5 | -1.148 | 0.06392 | 0.015 | -17.954
-19 | -1.177 | 0.05379 | 0.015 | -21.877
-18.5 | -1.201 | 0.04641 | 0.015 | -25.884
-18 | -1.22 | 0.04179 | 0.014 | -29.192
-17.5 | -1.236 | 0.03755 | 0.014 | -32.917
-17 | -1.251 | 0.03347 | 0.014 | -37.37
-16.5 | -1.261 | 0.03042 | 0.013 | -41.44
-16 | -1.268 | 0.02753 | 0.013 | -46.056
-15.5 | -1.272 | 0.02488 | 0.012 | -51.138
-15 | -1.271 | 0.023 | 0.012 | -55.283
-14.5 | -1.268 | 0.02105 | 0.011 | -60.231
-14 | -1.26 | 0.01947 | 0.01 | -64.704
-13.5 | -1.247 | 0.01827 | 0.01 | -68.238
-13 | -1.231 | 0.01696 | 0.009 | -72.572
-12.5 | -1.211 | 0.01587 | 0.009 | -76.313
-12 | -1.187 | 0.01511 | 0.008 | -78.541
-11.5 | -1.16 | 0.01407 | 0.007 | -82.425
-11 | -1.127 | 0.01324 | 0.007 | -85.095
-10.5 | -1.09 | 0.0127 | 0.006 | -85.861
-10 | -1.052 | 0.01202 | 0.006 | -87.506
-9.5 | -1.011 | 0.01141 | 0.005 | -88.567
-9 | -0.967 | 0.01089 | 0.004 | -88.761
-8.5 | -0.921 | 0.01041 | 0.004 | -88.431
-8 | -0.872 | 0.01 | 0.003 | -87.235
-7.5 | -0.826 | 0.0096 | 0.002 | -86.009
-7 | -0.772 | 0.00927 | 0.001 | -83.22
-6.5 | -0.716 | 0.00891 | 0.001 | -80.402
-6 | -0.659 | 0.00866 | 0 | -76.146
-5.5 | -0.601 | 0.00836 | -0.001 | -71.947
-5 | -0.543 | 0.00812 | -0.001 | -66.85
-4.5 | -0.483 | 0.00736 | -0.002 | -65.667
-4 | -0.423 | 0.00659 | -0.003 | -64.238
-3.5 | -0.363 | 0.00557 | -0.004 | -65.091
-3 | -0.302 | 0.00507 | -0.004 | -59.509
-2.5 | -0.241 | 0.00506 | -0.005 | -47.577
-2 | -0.179 | 0.00501 | -0.006 | -35.785
-1.5 | -0.118 | 0.00498 | -0.006 | -23.7
-1 | -0.056 | 0.00499 | -0.007 | -11.311
-0.5 | 0.005 | 0.00497 | -0.008 | 1.051
0 | 0.067 | 0.00499 | -0.009 | 13.411
0.5 | 0.129 | 0.00498 | -0.009 | 25.825
1 | 0.19 | 0.00501 | -0.01 | 37.955
1.5 | 0.252 | 0.00506 | -0.011 | 49.813
2 | 0.314 | 0.00508 | -0.012 | 61.695
2.5 | 0.375 | 0.00513 | -0.012 | 73.123
3 | 0.435 | 0.00521 | -0.013 | 83.639
3.5 | 0.496 | 0.00583 | -0.014 | 85.12
4 | 0.557 | 0.00617 | -0.015 | 90.247
4.5 | 0.617 | 0.00656 | -0.015 | 94.047
5 | 0.676 | 0.00704 | -0.016 | 96.114
5.5 | 0.735 | 0.00819 | -0.017 | 89.803
6 | 0.788 | 0.0085 | -0.017 | 92.793
6.5 | 0.843 | 0.00963 | -0.018 | 87.499
7 | 0.896 | 0.01002 | -0.019 | 89.34
7.5 | 0.947 | 0.01046 | -0.019 | 90.56
8 | 0.997 | 0.01092 | -0.02 | 91.372
8.5 | 1.046 | 0.01143 | -0.021 | 91.498
9 | 1.09 | 0.012 | -0.021 | 90.855
9.5 | 1.132 | 0.01266 | -0.022 | 89.464
10 | 1.172 | 0.01325 | -0.023 | 88.439
10.5 | 1.209 | 0.01398 | -0.023 | 86.423
11 | 1.242 | 0.01486 | -0.024 | 83.567
11.5 | 1.272 | 0.01572 | -0.024 | 80.915
12 | 1.298 | 0.01663 | -0.025 | 78.065
12.5 | 1.321 | 0.01774 | -0.026 | 74.45
13 | 1.34 | 0.01881 | -0.026 | 71.263
13.5 | 1.356 | 0.02012 | -0.027 | 67.388
14 | 1.367 | 0.0217 | -0.027 | 62.982
14.5 | 1.375 | 0.02321 | -0.028 | 59.229
15 | 1.378 | 0.02508 | -0.028 | 54.95
15.5 | 1.379 | 0.0269 | -0.029 | 51.257
16 | 1.374 | 0.02951 | -0.029 | 46.555
16.5 | 1.364 | 0.03149 | -0.03 | 43.315
17 | 1.35 | 0.03398 | -0.03 | 39.712
17.5 | 1.33 | 0.03785 | -0.03 | 35.127
18 | 1.31 | 0.0404 | -0.031 | 32.435
18.5 | 1.283 | 0.04608 | -0.031 | 27.835
19 | 1.256 | 0.05057 | -0.031 | 24.838
19.5 | 1.228 | 0.0557 | -0.032 | 22.044
20 | 1.195 | 0.06288 | -0.032 | 19.004

## 90. Re 7M Mach 0.00 (2)
BIGFOIL.COM POLAR EXPORT
NACA64-117 a=0.2
NACA64-117 a=0.2 |  |  |  | Cl Max: | 1.6288 | at alpha= | 20 | deg
XFOIL ncrit=9 |  |  |  | L/D Max: | 104.838 | at alpha= | 10 | deg
Re: | 7000000 |  |  | Cd Min: | 0.0517 | at alpha= | 20 | deg
Mach: | 0 |  |  | Cl=0 at alpha= | -0.54606 | deg
|  |  |  | @ Cl=0.1, Cd= | 0.00424
|  |  |  | @ Cl=0.4, Cd= | 0.0045559
|  |  |  | @ Cl=0.6, Cd= | 0.0065981
alpha (deg) | Cl | Cd | Cm | Cl/Cd
-20 | -1.604 | 0.04322 | -0.0366 | -37.1124
-19.5 | -1.5933 | 0.03929 | -0.0367 | -40.5523
-19 | -1.5838 | 0.03549 | -0.0364 | -44.6267
-18.5 | -1.5701 | 0.03221 | -0.0358 | -48.7457
-18 | -1.5553 | 0.02922 | -0.0349 | -53.2272
-17.5 | -1.5375 | 0.02663 | -0.0337 | -57.7356
-17 | -1.5165 | 0.02438 | -0.0324 | -62.2026
-16.5 | -1.4936 | 0.02235 | -0.0309 | -66.8277
-15.5 | -1.4405 | 0.01916 | -0.0278 | -75.1827
-15 | -1.4146 | 0.01781 | -0.0254 | -79.4273
-14.5 | -1.3867 | 0.0166 | -0.023 | -83.5361
-14 | -1.3603 | 0.01542 | -0.0202 | -88.2166
-13.5 | -1.335 | 0.01433 | -0.0168 | -93.1612
-13 | -1.3095 | 0.01345 | -0.0129 | -97.3606
-12.5 | -1.2848 | 0.01281 | -0.0081 | -100.2966
-12 | -1.2452 | 0.01227 | -0.006 | -101.4833
-11.5 | -1.2005 | 0.01179 | -0.0046 | -101.8236
-11 | -1.1534 | 0.01135 | -0.0037 | -101.6211
-10.5 | -1.1063 | 0.01082 | -0.0027 | -102.2458
-10 | -1.0567 | 0.01037 | -0.002 | -101.8997
-9.5 | -1.0052 | 0.01 | -0.0017 | -100.52
-9 | -0.9525 | 0.00967 | -0.0016 | -98.5005
-8.5 | -0.8997 | 0.00928 | -0.0014 | -96.9504
-8 | -0.8459 | 0.00895 | -0.0014 | -94.514
-7.5 | -0.7909 | 0.00868 | -0.0016 | -91.1175
-7 | -0.7358 | 0.00836 | -0.0018 | -88.0144
-6.5 | -0.6799 | 0.0081 | -0.0021 | -83.9383
-6 | -0.6238 | 0.00782 | -0.0025 | -79.7698
-5.5 | -0.5673 | 0.00757 | -0.0029 | -74.9406
-5 | -0.5107 | 0.00729 | -0.0033 | -70.0549
-4.5 | -0.4544 | 0.00694 | -0.0037 | -65.4755
-4 | -0.3979 | 0.00658 | -0.0041 | -60.4711
-3.5 | -0.3412 | 0.00621 | -0.0046 | -54.9436
-3 | -0.285 | 0.00572 | -0.0051 | -49.8252
-2 | -0.1731 | 0.00454 | -0.0061 | -38.1278
-1.5 | -0.1142 | 0.00437 | -0.0069 | -26.1327
-1 | -0.0542 | 0.00432 | -0.0078 | -12.5463
-0.5 | 0.0055 | 0.00427 | -0.0087 | 1.2881
0 | 0.0654 | 0.00424 | -0.0096 | 15.4245
0.5 | 0.1254 | 0.00424 | -0.0105 | 29.5755
1 | 0.1855 | 0.00427 | -0.0114 | 43.4426
1.5 | 0.2455 | 0.00429 | -0.0124 | 57.2261
2 | 0.3051 | 0.00438 | -0.0132 | 69.6575
2.5 | 0.365 | 0.00443 | -0.0142 | 82.3928
3 | 0.4234 | 0.00464 | -0.0149 | 91.25
4 | 0.5326 | 0.00594 | -0.0155 | 89.6633
4.5 | 0.5874 | 0.00647 | -0.0158 | 90.7883
5 | 0.6415 | 0.00702 | -0.0159 | 91.3818
5.5 | 0.696 | 0.00745 | -0.0161 | 93.4228
6 | 0.7495 | 0.00795 | -0.0162 | 94.2767
6.5 | 0.8029 | 0.00838 | -0.0161 | 95.8115
7 | 0.8564 | 0.00875 | -0.0161 | 97.8743
7.5 | 0.9098 | 0.00911 | -0.0161 | 99.8683
8 | 0.9625 | 0.00946 | -0.016 | 101.7442
8.5 | 1.0143 | 0.00983 | -0.0157 | 103.1841
9 | 1.0649 | 0.01022 | -0.0153 | 104.1977
9.5 | 1.1136 | 0.01067 | -0.0145 | 104.3674
10 | 1.1616 | 0.01108 | -0.0137 | 104.8375
10.5 | 1.2063 | 0.01156 | -0.0124 | 104.3512
11 | 1.2459 | 0.01215 | -0.0102 | 102.5432
11.5 | 1.2723 | 0.0127 | -0.0056 | 100.1811
12 | 1.2995 | 0.01345 | -0.0018 | 96.6171
12.5 | 1.3273 | 0.01438 | 0.0014 | 92.3018
13 | 1.3534 | 0.01551 | 0.0045 | 87.2598
13.5 | 1.3768 | 0.01686 | 0.0076 | 81.6607
15 | 1.4609 | 0.02129 | 0.0129 | 68.6191
15.5 | 1.4848 | 0.02324 | 0.0145 | 63.8898
16 | 1.5048 | 0.02556 | 0.0161 | 58.8732
16.5 | 1.5224 | 0.02815 | 0.0176 | 54.0817
17 | 1.5402 | 0.03088 | 0.0187 | 49.8769
17.5 | 1.5592 | 0.03366 | 0.0195 | 46.322
18 | 1.5773 | 0.03665 | 0.02 | 43.0368
18.5 | 1.5926 | 0.03999 | 0.0203 | 39.825
19 | 1.6073 | 0.04351 | 0.0204 | 36.9409
19.5 | 1.6189 | 0.04744 | 0.0203 | 34.1252
20 | 1.6288 | 0.0517 | 0.0199 | 31.5048

## 91. Re 7M Mach 0.10 (1)
BIGFOIL.COM POLAR EXPORT
NACA64-117 a=0.2
NACA64-117 a=0.2 |  |  |  | Cl Max: | 1.363 | at alpha= | 15 | deg
JavaFoil+Calcfoil stall+Eppler ext transition |  |  |  | L/D Max: | 95.745 | at alpha= | 5 | deg
Re: | 7000000 |  |  | Cd Min: | 0.00499 | at alpha= | -0.5 | deg
Mach: | 0.1 |  |  | Cl=0 at alpha= | -0.54032 | deg
|  |  |  | @ Cl=0.1, Cd= | 0.00501
|  |  |  | @ Cl=0.4, Cd= | 0.0051626
|  |  |  | @ Cl=0.6, Cd= | 0.0064367
alpha (deg) | Cl | Cd | Cm | Cl/Cd
-20 | -1.038 | 0.09802 | 0.014 | -10.594
-19.5 | -1.088 | 0.07357 | 0.015 | -14.787
-19 | -1.12 | 0.06276 | 0.015 | -17.839
-18.5 | -1.152 | 0.05191 | 0.015 | -22.201
-18 | -1.178 | 0.04503 | 0.014 | -26.17
-17.5 | -1.199 | 0.0401 | 0.014 | -29.905
-17 | -1.218 | 0.03535 | 0.013 | -34.466
-16.5 | -1.233 | 0.0319 | 0.013 | -38.637
-16 | -1.244 | 0.02867 | 0.013 | -43.398
-15.5 | -1.252 | 0.02576 | 0.012 | -48.617
-15 | -1.255 | 0.02371 | 0.012 | -52.918
-14.5 | -1.254 | 0.02175 | 0.011 | -57.644
-14 | -1.249 | 0.01994 | 0.01 | -62.639
-13.5 | -1.239 | 0.01868 | 0.01 | -66.314
-13 | -1.225 | 0.01737 | 0.009 | -70.513
-12.5 | -1.207 | 0.01617 | 0.009 | -74.672
-12 | -1.184 | 0.01537 | 0.008 | -77.035
-11.5 | -1.159 | 0.0143 | 0.007 | -81.062
-11 | -1.126 | 0.01362 | 0.007 | -82.677
-10.5 | -1.091 | 0.01285 | 0.006 | -84.934
-10 | -1.053 | 0.01217 | 0.006 | -86.563
-9.5 | -1.013 | 0.01152 | 0.005 | -87.857
-9 | -0.969 | 0.01099 | 0.004 | -88.178
-8.5 | -0.923 | 0.01049 | 0.004 | -87.99
-8 | -0.875 | 0.01007 | 0.003 | -86.917
-7.5 | -0.827 | 0.00939 | 0.002 | -88.024
-7 | -0.775 | 0.00933 | 0.001 | -83.048
-6.5 | -0.719 | 0.00892 | 0.001 | -80.591
-6 | -0.662 | 0.00866 | 0 | -76.449
-5.5 | -0.604 | 0.00837 | -0.001 | -72.208
-5 | -0.545 | 0.00817 | -0.001 | -66.752
-4.5 | -0.486 | 0.00742 | -0.002 | -65.487
-4 | -0.425 | 0.00667 | -0.003 | -63.793
-3.5 | -0.365 | 0.00558 | -0.004 | -65.373
-3 | -0.303 | 0.00507 | -0.004 | -59.898
-2.5 | -0.242 | 0.00506 | -0.005 | -47.856
-2 | -0.18 | 0.00504 | -0.006 | -35.796
-1.5 | -0.119 | 0.005 | -0.007 | -23.733
-1 | -0.057 | 0.00501 | -0.007 | -11.322
-0.5 | 0.005 | 0.00499 | -0.008 | 1.052
0 | 0.067 | 0.00501 | -0.009 | 13.428
0.5 | 0.129 | 0.00501 | -0.009 | 25.799
1 | 0.191 | 0.00501 | -0.01 | 38.208
1.5 | 0.253 | 0.00505 | -0.011 | 50.099
2 | 0.315 | 0.00511 | -0.012 | 61.691
2.5 | 0.377 | 0.00514 | -0.012 | 73.329
3 | 0.438 | 0.0052 | -0.013 | 84.18
3.5 | 0.499 | 0.00583 | -0.014 | 85.589
4 | 0.56 | 0.00617 | -0.015 | 90.708
4.5 | 0.62 | 0.00657 | -0.015 | 94.396
5 | 0.68 | 0.0071 | -0.016 | 95.745
5.5 | 0.739 | 0.0082 | -0.017 | 90.078
6 | 0.792 | 0.00936 | -0.017 | 84.561
6.5 | 0.846 | 0.0097 | -0.018 | 87.198
7 | 0.899 | 0.0101 | -0.019 | 89.015
7.5 | 0.951 | 0.01055 | -0.019 | 90.071
8 | 1.001 | 0.01104 | -0.02 | 90.615
8.5 | 1.049 | 0.01153 | -0.021 | 90.982
9 | 1.093 | 0.01213 | -0.021 | 90.105
9.5 | 1.135 | 0.01282 | -0.022 | 88.532
10 | 1.174 | 0.01349 | -0.023 | 87.026
10.5 | 1.21 | 0.01427 | -0.023 | 84.773
11 | 1.242 | 0.01508 | -0.024 | 82.37
11.5 | 1.271 | 0.01597 | -0.024 | 79.607
12 | 1.296 | 0.01703 | -0.025 | 76.086
12.5 | 1.317 | 0.01806 | -0.026 | 72.932
13 | 1.334 | 0.01929 | -0.026 | 69.176
13.5 | 1.348 | 0.02053 | -0.027 | 65.649
14 | 1.357 | 0.02219 | -0.027 | 61.142
14.5 | 1.362 | 0.0238 | -0.028 | 57.214
15 | 1.363 | 0.02575 | -0.028 | 52.915
15.5 | 1.359 | 0.02797 | -0.029 | 48.591
16 | 1.351 | 0.03063 | -0.029 | 44.106
16.5 | 1.337 | 0.03258 | -0.03 | 41.045
17 | 1.316 | 0.0363 | -0.03 | 36.266
17.5 | 1.294 | 0.03957 | -0.03 | 32.692
18 | 1.27 | 0.04231 | -0.031 | 30.017
18.5 | 1.237 | 0.04888 | -0.031 | 25.299
19 | 1.205 | 0.05408 | -0.031 | 22.285
19.5 | 1.171 | 0.06011 | -0.031 | 19.489
20 | 1.133 | 0.069 | -0.031 | 16.423

## 92. Re 7M Mach 0.10 (2)
BIGFOIL.COM POLAR EXPORT
NACA64-117 a=0.2
NACA64-117 a=0.2 |  |  |  | Cl Max: | 1.6191 | at alpha= | 20 | deg
XFOIL ncrit=9 |  |  |  | L/D Max: | 104.024 | at alpha= | 9.5 | deg
Re: | 7000000 |  |  | Cd Min: | 0.05501 | at alpha= | 20 | deg
Mach: | 0.1 |  |  | Cl=0 at alpha= | -0.54659 | deg
|  |  |  | @ Cl=0.1, Cd= | 0.0042457
|  |  |  | @ Cl=0.4, Cd= | 0.0045509
|  |  |  | @ Cl=0.6, Cd= | 0.0065946
alpha (deg) | Cl | Cd | Cm | Cl/Cd
-20 | -1.5972 | 0.0461 | -0.0385 | -34.6464
-19.5 | -1.5861 | 0.04201 | -0.0388 | -37.7553
-19 | -1.5741 | 0.03819 | -0.0388 | -41.2176
-18.5 | -1.5628 | 0.03451 | -0.0383 | -45.2854
-18 | -1.55 | 0.03115 | -0.0375 | -49.7592
-17.5 | -1.5342 | 0.02823 | -0.0364 | -54.3464
-17 | -1.5145 | 0.02575 | -0.035 | -58.8155
-16.5 | -1.4926 | 0.02352 | -0.0335 | -63.4609
-15.5 | -1.4405 | 0.01997 | -0.0304 | -72.1332
-15 | -1.415 | 0.01852 | -0.028 | -76.4039
-14.5 | -1.3874 | 0.01719 | -0.0256 | -80.7097
-14 | -1.3587 | 0.01601 | -0.023 | -84.8657
-13.5 | -1.3334 | 0.0148 | -0.0197 | -90.0946
-13 | -1.3073 | 0.0138 | -0.016 | -94.7319
-12.5 | -1.2823 | 0.01301 | -0.0115 | -98.5626
-12 | -1.2502 | 0.01245 | -0.0077 | -100.4177
-11.5 | -1.2064 | 0.01193 | -0.0061 | -101.1232
-11 | -1.1596 | 0.01147 | -0.0048 | -101.0985
-10.5 | -1.1122 | 0.01096 | -0.0037 | -101.4781
-10 | -1.0629 | 0.01048 | -0.0029 | -101.4218
-9.5 | -1.0114 | 0.01008 | -0.0024 | -100.3373
-9 | -0.9584 | 0.00974 | -0.0022 | -98.3984
-8.5 | -0.9051 | 0.00936 | -0.002 | -96.6987
-8 | -0.8511 | 0.009 | -0.0019 | -94.5667
-7 | -0.7403 | 0.00841 | -0.0021 | -88.0262
-6.5 | -0.6841 | 0.00813 | -0.0024 | -84.1451
-6 | -0.6276 | 0.00786 | -0.0027 | -79.8473
-5.5 | -0.5707 | 0.0076 | -0.003 | -75.0921
-5 | -0.5136 | 0.00733 | -0.0034 | -70.0682
-4.5 | -0.4571 | 0.00697 | -0.0038 | -65.5811
-4 | -0.4003 | 0.0066 | -0.0042 | -60.6515
-3.5 | -0.3432 | 0.00623 | -0.0047 | -55.0883
-3 | -0.2866 | 0.00575 | -0.0051 | -49.8435
-2 | -0.1742 | 0.00454 | -0.0061 | -38.37
-1.5 | -0.1149 | 0.00437 | -0.0069 | -26.2929
-1 | -0.0545 | 0.00432 | -0.0078 | -12.6157
-0.5 | 0.0056 | 0.00428 | -0.0087 | 1.3084
0 | 0.0659 | 0.00424 | -0.0096 | 15.5425
0.5 | 0.1262 | 0.00425 | -0.0106 | 29.6941
1 | 0.1868 | 0.00427 | -0.0115 | 43.7471
1.5 | 0.2471 | 0.0043 | -0.0124 | 57.4651
2 | 0.3071 | 0.00438 | -0.0133 | 70.1142
2.5 | 0.3674 | 0.00444 | -0.0142 | 82.7477
3 | 0.4262 | 0.00464 | -0.015 | 91.8534
3.5 | 0.4808 | 0.00538 | -0.0153 | 89.368
4 | 0.536 | 0.00595 | -0.0156 | 90.084
4.5 | 0.591 | 0.0065 | -0.0158 | 90.9231
5 | 0.6452 | 0.00707 | -0.0159 | 91.2588
5.5 | 0.7002 | 0.00749 | -0.0161 | 93.4846
6 | 0.754 | 0.00799 | -0.016 | 94.368
6.5 | 0.8075 | 0.00844 | -0.0159 | 95.6754
7 | 0.8615 | 0.00881 | -0.0159 | 97.7866
7.5 | 0.9151 | 0.00917 | -0.0158 | 99.7928
8 | 0.9679 | 0.00954 | -0.0156 | 101.457
8.5 | 1.02 | 0.0099 | -0.0152 | 103.0303
9 | 1.0704 | 0.01032 | -0.0146 | 103.7209
9.5 | 1.1193 | 0.01076 | -0.0138 | 104.0242
10.5 | 1.2105 | 0.01172 | -0.0111 | 103.285
11 | 1.2438 | 0.0123 | -0.0076 | 101.122
11.5 | 1.2705 | 0.01295 | -0.0031 | 98.1081
12 | 1.2988 | 0.01379 | 0.0005 | 94.1842
12.5 | 1.3264 | 0.01482 | 0.0037 | 89.5007
13 | 1.3522 | 0.01606 | 0.0068 | 84.1968
13.5 | 1.3767 | 0.01745 | 0.0097 | 78.894
15.5 | 1.4831 | 0.02439 | 0.0166 | 60.8077
16 | 1.502 | 0.0269 | 0.0182 | 55.8364
16.5 | 1.5183 | 0.02975 | 0.0196 | 51.0353
17 | 1.5383 | 0.03246 | 0.0206 | 47.3906
17.5 | 1.5573 | 0.03539 | 0.0213 | 44.004
18 | 1.575 | 0.03853 | 0.0218 | 40.8772
18.5 | 1.5888 | 0.04217 | 0.0221 | 37.6761
19 | 1.6019 | 0.046 | 0.0221 | 34.8239
19.5 | 1.6112 | 0.05035 | 0.0218 | 32
20 | 1.6191 | 0.05501 | 0.0212 | 29.4328

## 93. Re 7M Mach 0.25 (1)
BIGFOIL.COM POLAR EXPORT
NACA64-117 a=0.2
NACA64-117 a=0.2 |  |  |  | Cl Max: | 1.284 | at alpha= | 13 | deg
JavaFoil+Calcfoil stall+Eppler ext transition |  |  |  | L/D Max: | 94.443 | at alpha= | 5 | deg
Re: | 7000000 |  |  | Cd Min: | 0.00501 | at alpha= | -0.5 | deg
Mach: | 0.25 |  |  | Cl=0 at alpha= | -0.53968 | deg
|  |  |  | @ Cl=0.1, Cd= | 0.0050397
|  |  |  | @ Cl=0.4, Cd= | 0.0052236
|  |  |  | @ Cl=0.6, Cd= | 0.0064915
alpha (deg) | Cl | Cd | Cm | Cl/Cd
-18 | -0.767 | 0.13799 | 0.009 | -5.561
-17.5 | -0.816 | 0.12547 | 0.01 | -6.502
-17 | -0.872 | 0.10371 | 0.011 | -8.411
-16.5 | -0.959 | 0.06498 | 0.012 | -14.763
-16 | -1.028 | 0.04415 | 0.012 | -23.289
-15.5 | -1.074 | 0.03586 | 0.012 | -29.944
-15 | -1.109 | 0.03075 | 0.012 | -36.048
-14.5 | -1.137 | 0.02634 | 0.011 | -43.177
-14 | -1.155 | 0.02387 | 0.011 | -48.386
-13.5 | -1.166 | 0.02185 | 0.01 | -53.356
-13 | -1.171 | 0.0197 | 0.009 | -59.415
-12.5 | -1.168 | 0.01824 | 0.009 | -64.037
-12 | -1.159 | 0.01687 | 0.008 | -68.687
-11.5 | -1.143 | 0.01592 | 0.008 | -71.769
-11 | -1.119 | 0.01481 | 0.007 | -75.533
-10.5 | -1.09 | 0.01397 | 0.006 | -78.01
-10 | -1.057 | 0.0131 | 0.006 | -80.665
-9.5 | -1.02 | 0.01237 | 0.005 | -82.451
-9 | -0.979 | 0.01168 | 0.004 | -83.851
-8.5 | -0.936 | 0.01111 | 0.004 | -84.216
-8 | -0.889 | 0.01051 | 0.003 | -84.584
-7.5 | -0.84 | 0.01009 | 0.002 | -83.179
-7 | -0.788 | 0.009 | 0.002 | -87.59
-6.5 | -0.737 | 0.00929 | 0.001 | -79.273
-6 | -0.679 | 0.00895 | 0 | -75.851
-5.5 | -0.62 | 0.00868 | -0.001 | -71.441
-5 | -0.56 | 0.00837 | -0.001 | -66.897
-4.5 | -0.499 | 0.00759 | -0.002 | -65.701
-4 | -0.437 | 0.00684 | -0.003 | -63.817
-3.5 | -0.374 | 0.00574 | -0.004 | -65.225
-3 | -0.312 | 0.00512 | -0.004 | -60.827
-2.5 | -0.249 | 0.00508 | -0.005 | -48.969
-2 | -0.185 | 0.00506 | -0.006 | -36.597
-1.5 | -0.122 | 0.00502 | -0.007 | -24.286
-1 | -0.058 | 0.00504 | -0.007 | -11.58
-0.5 | 0.005 | 0.00501 | -0.008 | 1.076
0 | 0.069 | 0.00503 | -0.009 | 13.75
0.5 | 0.133 | 0.00505 | -0.01 | 26.325
1 | 0.197 | 0.00505 | -0.01 | 38.947
1.5 | 0.26 | 0.0051 | -0.011 | 51.067
2 | 0.324 | 0.00515 | -0.012 | 62.945
2.5 | 0.388 | 0.00521 | -0.013 | 74.431
3 | 0.45 | 0.00528 | -0.014 | 85.148
3.5 | 0.512 | 0.00593 | -0.014 | 86.353
4 | 0.575 | 0.00631 | -0.015 | 91.136
4.5 | 0.637 | 0.00676 | -0.016 | 94.206
5 | 0.698 | 0.00739 | -0.017 | 94.443
5.5 | 0.758 | 0.00868 | -0.017 | 87.332
6 | 0.809 | 0.00971 | -0.018 | 83.266
6.5 | 0.864 | 0.01012 | -0.019 | 85.389
7 | 0.918 | 0.01056 | -0.019 | 86.885
7.5 | 0.969 | 0.01111 | -0.02 | 87.237
8 | 1.019 | 0.01166 | -0.021 | 87.402
8.5 | 1.066 | 0.0123 | -0.021 | 86.624
9 | 1.108 | 0.01297 | -0.022 | 85.494
9.5 | 1.147 | 0.01371 | -0.023 | 83.703
10 | 1.182 | 0.0146 | -0.023 | 80.972
10.5 | 1.212 | 0.01539 | -0.024 | 78.803
11 | 1.238 | 0.01644 | -0.024 | 75.279
11.5 | 1.258 | 0.01757 | -0.025 | 71.595
12 | 1.273 | 0.01874 | -0.026 | 67.935
12.5 | 1.281 | 0.02018 | -0.026 | 63.508
13 | 1.284 | 0.02172 | -0.027 | 59.122
13.5 | 1.279 | 0.02358 | -0.027 | 54.269
14 | 1.268 | 0.02575 | -0.028 | 49.258
14.5 | 1.251 | 0.02808 | -0.028 | 44.536
15 | 1.225 | 0.0314 | -0.029 | 39.016
15.5 | 1.19 | 0.03602 | -0.029 | 33.049
16 | 1.151 | 0.04055 | -0.029 | 28.37
16.5 | 1.097 | 0.04628 | -0.029 | 23.711
17 | 1.035 | 0.055 | -0.029 | 18.816
17.5 | 0.97 | 0.06387 | -0.029 | 15.187
18 | 0.885 | 0.08607 | -0.028 | 10.282

## 94. Re 7M Mach 0.25 (2)
BIGFOIL.COM POLAR EXPORT
NACA64-117 a=0.2
NACA64-117 a=0.2 |  |  |  | Cl Max: | 1.5566 | at alpha= | 19 | deg
XFOIL ncrit=9 |  |  |  | L/D Max: | 101.128 | at alpha= | 8.5 | deg
Re: | 7000000 |  |  | Cd Min: | 0.07635 | at alpha= | 20 | deg
Mach: | 0.25 |  |  | Cl=0 at alpha= | -0.54743 | deg
|  |  |  | @ Cl=0.1, Cd= | 0.0042852
|  |  |  | @ Cl=0.4, Cd= | 0.0045432
|  |  |  | @ Cl=0.6, Cd= | 0.0065523
alpha (deg) | Cl | Cd | Cm | Cl/Cd
-20 | -1.5107 | 0.06874 | -0.043 | -21.977
-19.5 | -1.5152 | 0.0615 | -0.0455 | -24.6374
-19 | -1.517 | 0.05499 | -0.0472 | -27.5868
-18.5 | -1.5117 | 0.04945 | -0.0482 | -30.5703
-18 | -1.5075 | 0.04415 | -0.0485 | -34.145
-17.5 | -1.4977 | 0.03958 | -0.0484 | -37.8398
-17 | -1.4877 | 0.03534 | -0.0477 | -42.0968
-16.5 | -1.4757 | 0.03151 | -0.0465 | -46.8328
-15.5 | -1.4311 | 0.02568 | -0.0442 | -55.7282
-15 | -1.4108 | 0.02341 | -0.0415 | -60.2648
-14.5 | -1.3861 | 0.02133 | -0.0389 | -64.9836
-14 | -1.3597 | 0.01946 | -0.0362 | -69.8715
-13.5 | -1.3301 | 0.01787 | -0.0334 | -74.432
-13 | -1.3003 | 0.01642 | -0.0303 | -79.19
-12.5 | -1.2738 | 0.01497 | -0.0266 | -85.0902
-12 | -1.2451 | 0.01382 | -0.0226 | -90.0941
-11.5 | -1.2165 | 0.0129 | -0.018 | -94.3023
-11 | -1.1871 | 0.01228 | -0.0129 | -96.6694
-10.5 | -1.1416 | 0.01171 | -0.0105 | -97.4893
-10 | -1.0932 | 0.01117 | -0.0086 | -97.8693
-9.5 | -1.043 | 0.01061 | -0.007 | -98.3035
-9 | -0.9898 | 0.01016 | -0.0059 | -97.4213
-8.5 | -0.9347 | 0.00978 | -0.0052 | -95.5726
-8 | -0.8792 | 0.00936 | -0.0045 | -93.9316
-7.5 | -0.8227 | 0.00899 | -0.0041 | -91.5128
-7 | -0.7648 | 0.00869 | -0.004 | -88.0092
-6.5 | -0.707 | 0.00834 | -0.0038 | -84.7722
-6 | -0.6482 | 0.00808 | -0.0039 | -80.2228
-5.5 | -0.5893 | 0.00778 | -0.0041 | -75.7455
-5 | -0.5302 | 0.00751 | -0.0043 | -70.5992
-4.5 | -0.4715 | 0.00714 | -0.0045 | -66.0364
-4 | -0.413 | 0.00676 | -0.0048 | -61.0947
-3.5 | -0.354 | 0.00637 | -0.0052 | -55.573
-3 | -0.2959 | 0.00586 | -0.0055 | -50.4949
-2.5 | -0.2377 | 0.00529 | -0.0059 | -44.9338
-2 | -0.1803 | 0.00458 | -0.0063 | -39.3668
-1.5 | -0.1188 | 0.0044 | -0.0072 | -27
-1 | -0.0563 | 0.00435 | -0.0081 | -12.9425
-0.5 | 0.0059 | 0.00431 | -0.009 | 1.3689
0 | 0.0683 | 0.00427 | -0.01 | 15.9953
0.5 | 0.1308 | 0.0043 | -0.0109 | 30.4186
1 | 0.1936 | 0.0043 | -0.0119 | 45.0233
1.5 | 0.2561 | 0.00436 | -0.0128 | 58.7385
2 | 0.3183 | 0.00441 | -0.0137 | 72.1769
2.5 | 0.3807 | 0.00448 | -0.0146 | 84.9777
3 | 0.4418 | 0.00468 | -0.0154 | 94.4017
3.5 | 0.4979 | 0.00545 | -0.0155 | 91.3578
4.5 | 0.6109 | 0.00667 | -0.0157 | 91.5892
5 | 0.6665 | 0.00725 | -0.0156 | 91.931
5.5 | 0.7227 | 0.00775 | -0.0155 | 93.2516
6 | 0.7774 | 0.00829 | -0.0151 | 93.7756
6.5 | 0.8327 | 0.00874 | -0.0147 | 95.2746
7 | 0.888 | 0.00914 | -0.0143 | 97.1554
7.5 | 0.9431 | 0.00952 | -0.0138 | 99.0651
8 | 0.9966 | 0.00994 | -0.013 | 100.2616
8.5 | 1.0487 | 0.01037 | -0.012 | 101.1283
9 | 1.0979 | 0.01088 | -0.0104 | 100.9099
9.5 | 1.1452 | 0.01138 | -0.0085 | 100.6327
10 | 1.1802 | 0.01195 | -0.0045 | 98.7615
10.5 | 1.2047 | 0.01279 | 0.0009 | 94.1908
11 | 1.236 | 0.01372 | 0.0047 | 90.0875
11.5 | 1.2669 | 0.01483 | 0.008 | 85.4282
12 | 1.2957 | 0.0162 | 0.0113 | 79.9815
12.5 | 1.3208 | 0.01789 | 0.0146 | 73.829
13 | 1.3486 | 0.01954 | 0.0174 | 69.0174
13.5 | 1.3741 | 0.02131 | 0.0203 | 64.4815
14 | 1.4075 | 0.02328 | 0.0212 | 60.4596
14.5 | 1.4301 | 0.02578 | 0.0232 | 55.4732
15 | 1.4487 | 0.02868 | 0.0251 | 50.5126
15.5 | 1.468 | 0.03175 | 0.0267 | 46.2362
16 | 1.4866 | 0.03504 | 0.0279 | 42.4258
16.5 | 1.5046 | 0.03854 | 0.0289 | 39.04
17 | 1.5215 | 0.04226 | 0.0295 | 36.0033
17.5 | 1.5342 | 0.04654 | 0.0299 | 32.9652
18 | 1.545 | 0.05117 | 0.0299 | 30.1935
18.5 | 1.5514 | 0.05643 | 0.0295 | 27.4925
19 | 1.5566 | 0.06203 | 0.0287 | 25.0943
19.5 | 1.5478 | 0.06947 | 0.0268 | 22.2801
20 | 1.547 | 0.07635 | 0.0246 | 20.262

## 95. Re 7M Mach 0.50 (1)
BIGFOIL.COM POLAR EXPORT
NACA64-117 a=0.2
NACA64-117 a=0.2 |  |  |  | Cl Max: | 1.182 | at alpha= | 20 | deg
JavaFoil+Calcfoil stall+Eppler ext transition |  |  |  | L/D Max: | 91.11 | at alpha= | 3 | deg
Re: | 7000000 |  |  | Cd Min: | 0.00516 | at alpha= | -1 | deg
Mach: | 0.5 |  |  | Cl=0 at alpha= | -0.54225 | deg
|  |  |  | @ Cl=0.1, Cd= | 0.0052104
|  |  |  | @ Cl=0.4, Cd= | 0.0053975
|  |  |  | @ Cl=0.6, Cd= | 0.0067591
alpha (deg) | Cl | Cd | Cm | Cl/Cd
-20 | -1.093 | 0.15214 | 0.013 | -7.183
-19.5 | -1.063 | 0.14651 | 0.012 | -7.254
-19 | -1.035 | 0.14175 | 0.012 | -7.305
-18.5 | -1.02 | 0.13471 | 0.012 | -7.569
-18 | -0.986 | 0.13293 | 0.011 | -7.414
-17.5 | -0.952 | 0.13091 | 0.01 | -7.276
-17 | -0.924 | 0.12704 | 0.01 | -7.271
-16.5 | -0.902 | 0.12434 | 0.01 | -7.256
-16 | -0.873 | 0.11842 | 0.009 | -7.369
-15.5 | -0.841 | 0.11352 | 0.008 | -7.41
-15 | -0.812 | 0.10944 | 0.008 | -7.418
-14.5 | -0.788 | 0.10739 | 0.008 | -7.342
-14 | -0.758 | 0.10333 | 0.007 | -7.331
-13.5 | -0.729 | 0.0974 | 0.006 | -7.486
-13 | -0.702 | 0.08828 | 0.006 | -7.948
-12.5 | -0.673 | 0.09436 | 0.005 | -7.129
-12 | -0.645 | 0.08722 | 0.005 | -7.39
-11.5 | -0.619 | 0.07768 | 0.005 | -7.967
-11 | -0.678 | 0.02732 | 0.007 | -24.804
-10.5 | -0.661 | 0.02095 | 0.007 | -31.563
-10 | -0.533 | 0.06997 | 0.003 | -7.614
-9.5 | -0.596 | 0.01981 | 0.005 | -30.065
-9 | -0.85 | 0.01694 | 0.005 | -50.179
-8.5 | -0.902 | 0.01506 | 0.004 | -59.903
-8 | -0.9 | 0.01383 | 0.003 | -65.063
-7.5 | -0.875 | 0.01274 | 0.002 | -68.634
-7 | -0.836 | 0.01181 | 0.002 | -70.792
-6.5 | -0.788 | 0.01115 | 0.001 | -70.694
-6 | -0.735 | 0.01051 | 0 | -69.893
-5.5 | -0.677 | 0.00997 | -0.001 | -67.843
-5 | -0.615 | 0.00951 | -0.002 | -64.684
-4.5 | -0.552 | 0.00851 | -0.002 | -64.844
-4 | -0.487 | 0.00811 | -0.003 | -60.028
-3.5 | -0.418 | 0.0063 | -0.004 | -66.265
-3 | -0.348 | 0.00534 | -0.005 | -65.097
-2.5 | -0.278 | 0.00524 | -0.006 | -52.983
-2 | -0.207 | 0.00522 | -0.007 | -39.663
-1.5 | -0.136 | 0.0052 | -0.007 | -26.212
-1 | -0.065 | 0.00516 | -0.008 | -12.624
-0.5 | 0.006 | 0.00521 | -0.009 | 1.158
0 | 0.077 | 0.00522 | -0.01 | 14.795
0.5 | 0.149 | 0.00519 | -0.011 | 28.597
1 | 0.22 | 0.00522 | -0.012 | 42.066
1.5 | 0.291 | 0.00526 | -0.013 | 55.267
2 | 0.362 | 0.00536 | -0.013 | 67.549
2.5 | 0.433 | 0.00543 | -0.014 | 79.737
3 | 0.502 | 0.00551 | -0.015 | 91.11
3.5 | 0.572 | 0.00654 | -0.016 | 87.425
4 | 0.641 | 0.00708 | -0.017 | 90.503
4.5 | 0.704 | 0.00778 | -0.018 | 90.541
5 | 0.764 | 0.00939 | -0.018 | 81.367
5.5 | 0.822 | 0.01105 | -0.019 | 74.393
6 | 0.881 | 0.01168 | -0.02 | 75.384
6.5 | 0.935 | 0.01246 | -0.02 | 75.078
7 | 0.986 | 0.01329 | -0.021 | 74.153
7.5 | 1.029 | 0.0143 | -0.022 | 71.961
8 | 1.064 | 0.0154 | -0.023 | 69.066
8.5 | 1.085 | 0.01672 | -0.023 | 64.885
9 | 1.072 | 0.01831 | -0.024 | 58.515
9.5 | 0.983 | 0.02036 | -0.025 | 48.267
10 | 0.698 | 0.02244 | -0.025 | 31.096
10.5 | 0.709 | 0.03079 | -0.025 | 23.042
11 | 0.648 | 0.07996 | -0.014 | 8.099
11.5 | 0.785 | 0.02854 | -0.027 | 27.508
12 | 0.81 | 0.03265 | -0.027 | 24.798
12.5 | 0.733 | 0.09054 | -0.017 | 8.095
13 | 0.762 | 0.0969 | -0.018 | 7.867
13.5 | 0.789 | 0.09415 | -0.018 | 8.385
14 | 0.817 | 0.10205 | -0.019 | 8.006
14.5 | 0.854 | 0.10316 | -0.021 | 8.275
15 | 0.869 | 0.1116 | -0.019 | 7.789
15.5 | 0.899 | 0.11689 | -0.02 | 7.694
16 | 0.937 | 0.11681 | -0.023 | 8.02
16.5 | 0.953 | 0.12214 | -0.021 | 7.804
17 | 0.983 | 0.12553 | -0.022 | 7.834
17.5 | 1.028 | 0.1215 | -0.026 | 8.46
18 | 1.059 | 0.12712 | -0.027 | 8.334
18.5 | 1.064 | 0.14189 | -0.024 | 7.501
19 | 1.097 | 0.14152 | -0.025 | 7.75
19.5 | 1.143 | 0.13528 | -0.029 | 8.451
20 | 1.182 | 0.13494 | -0.031 | 8.76

## 96. Re 7M Mach 0.50 (2)
BIGFOIL.COM POLAR EXPORT
NACA64-117 a=0.2
NACA64-117 a=0.2 |  |  |  | Cl Max: | 1.2039 | at alpha= | 11.5 | deg
XFOIL ncrit=9 |  |  |  | L/D Max: | 105.856 | at alpha= | 3 | deg
Re: | 7000000 |  |  | Cd Min: | 0.13494 | at alpha= | 16.5 | deg
Mach: | 0.5 |  |  | Cl=0 at alpha= | -0.55208 | deg
|  |  |  | @ Cl=0.1, Cd= | 0.0044672
|  |  |  | @ Cl=0.4, Cd= | 0.0046305
|  |  |  | @ Cl=0.6, Cd= | 0.0061669
alpha (deg) | Cl | Cd | Cm | Cl/Cd
-15.5 | -0.8393 | 0.12497 | -0.0151 | -6.716
-15 | -0.8614 | 0.11124 | -0.0245 | -7.7436
-14.5 | -0.8815 | 0.09787 | -0.0335 | -9.0068
-14 | -0.901 | 0.08502 | -0.0422 | -10.5975
-13 | -0.9522 | 0.06137 | -0.0568 | -15.5157
-12.5 | -0.98 | 0.05131 | -0.0611 | -19.0996
-12 | -1.0057 | 0.04261 | -0.0631 | -23.6024
-11.5 | -1.0304 | 0.03498 | -0.0628 | -29.4568
-11 | -1.05 | 0.02867 | -0.0601 | -36.6236
-10.5 | -1.06 | 0.02361 | -0.0558 | -44.8962
-10 | -1.0597 | 0.01952 | -0.0505 | -54.2879
-9.5 | -1.043 | 0.01656 | -0.0449 | -62.9831
-9 | -1.0176 | 0.01431 | -0.0393 | -71.1111
-8.5 | -0.9852 | 0.01268 | -0.0336 | -77.6972
-8 | -0.9515 | 0.01148 | -0.0272 | -82.8833
-7.5 | -0.9142 | 0.01075 | -0.0205 | -85.0419
-7 | -0.8592 | 0.01008 | -0.0167 | -85.2381
-6.5 | -0.7981 | 0.00953 | -0.014 | -83.7461
-6 | -0.7332 | 0.0091 | -0.0122 | -80.5714
-5.5 | -0.6679 | 0.00864 | -0.0107 | -77.3032
-5 | -0.6008 | 0.00828 | -0.0097 | -72.5604
-4.5 | -0.5332 | 0.00791 | -0.009 | -67.4083
-3.5 | -0.4011 | 0.00695 | -0.008 | -57.7122
-3 | -0.3358 | 0.00637 | -0.0077 | -52.7159
-2.5 | -0.2711 | 0.00565 | -0.0076 | -47.9823
-2 | -0.208 | 0.00471 | -0.0075 | -44.1614
-1.5 | -0.1368 | 0.00457 | -0.0083 | -29.9344
-1 | -0.0645 | 0.0045 | -0.0093 | -14.3333
-0.5 | 0.0075 | 0.00444 | -0.0103 | 1.6892
0 | 0.0798 | 0.00447 | -0.0114 | 17.8523
0.5 | 0.1523 | 0.00446 | -0.0125 | 34.148
1 | 0.2246 | 0.0045 | -0.0135 | 49.9111
1.5 | 0.2973 | 0.00453 | -0.0146 | 65.6291
2 | 0.3696 | 0.00458 | -0.0155 | 80.6987
2.5 | 0.4419 | 0.0047 | -0.0164 | 94.0213
3 | 0.5134 | 0.00485 | -0.017 | 105.8557
3.5 | 0.5751 | 0.0058 | -0.0164 | 99.1552
4 | 0.6355 | 0.00669 | -0.0154 | 94.9925
4.5 | 0.6945 | 0.00755 | -0.014 | 91.9868
5 | 0.7531 | 0.0083 | -0.0122 | 90.7349
5.5 | 0.8082 | 0.00909 | -0.0097 | 88.9109
6 | 0.8648 | 0.00969 | -0.0072 | 89.2466
6.5 | 0.9186 | 0.01028 | -0.004 | 89.358
7 | 0.9518 | 0.01101 | 0.0026 | 86.4487
7.5 | 0.9882 | 0.01206 | 0.0078 | 81.9403
8 | 1.0251 | 0.0134 | 0.0125 | 76.5
8.5 | 1.0618 | 0.01501 | 0.0168 | 70.7395
9 | 1.0979 | 0.01684 | 0.021 | 65.196
9.5 | 1.1292 | 0.01907 | 0.0252 | 59.2134
10 | 1.1572 | 0.02164 | 0.0293 | 53.475
11 | 1.1975 | 0.02819 | 0.0373 | 42.4796
11.5 | 1.2039 | 0.03274 | 0.0406 | 36.7715
12 | 1.2035 | 0.03811 | 0.0433 | 31.5796
12.5 | 1.1929 | 0.04465 | 0.0448 | 26.7167
13 | 1.1777 | 0.05211 | 0.0449 | 22.6003
13.5 | 1.1511 | 0.06123 | 0.0432 | 18.7996
14 | 1.122 | 0.07122 | 0.0401 | 15.754
14.5 | 1.0951 | 0.08304 | 0.0333 | 13.1876
15 | 1.0653 | 0.09557 | 0.0261 | 11.1468
15.5 | 1.0398 | 0.10853 | 0.018 | 9.5808
16 | 1.0177 | 0.12174 | 0.0093 | 8.3596
16.5 | 0.999 | 0.13494 | 0.0003 | 7.4033

## 97. Re 8M Mach 0.00 (1)
BIGFOIL.COM POLAR EXPORT
NACA64-117 a=0.2
NACA64-117 a=0.2 |  |  |  | Cl Max: | 1.38 | at alpha= | 15 | deg
JavaFoil+Calcfoil stall+Eppler ext transition |  |  |  | L/D Max: | 93.669 | at alpha= | 8.5 | deg
Re: | 8000000 |  |  | Cd Min: | 0.00489 | at alpha= | -1 | deg
Mach: | 0 |  |  | Cl=0 at alpha= | -0.54098 | deg
|  |  |  | @ Cl=0.1, Cd= | 0.0049147
|  |  |  | @ Cl=0.4, Cd= | 0.0052908
|  |  |  | @ Cl=0.6, Cd= | 0.0065138
alpha (deg) | Cl | Cd | Cm | Cl/Cd
-20 | -1.125 | 0.06971 | 0.015 | -16.142
-19.5 | -1.154 | 0.06008 | 0.015 | -19.202
-19 | -1.178 | 0.05293 | 0.015 | -22.253
-18.5 | -1.204 | 0.04507 | 0.015 | -26.707
-18 | -1.224 | 0.0399 | 0.014 | -30.668
-17.5 | -1.239 | 0.03597 | 0.014 | -34.457
-17 | -1.254 | 0.03214 | 0.014 | -39.002
-16.5 | -1.263 | 0.02928 | 0.013 | -43.149
-16 | -1.27 | 0.02654 | 0.013 | -47.864
-15.5 | -1.275 | 0.02403 | 0.012 | -53.044
-15 | -1.273 | 0.02223 | 0.012 | -57.279
-14.5 | -1.269 | 0.0206 | 0.011 | -61.584
-14 | -1.261 | 0.01885 | 0.01 | -66.905
-13.5 | -1.249 | 0.0177 | 0.01 | -70.555
-13 | -1.232 | 0.01661 | 0.009 | -74.214
-12.5 | -1.213 | 0.01541 | 0.009 | -78.72
-12 | -1.189 | 0.01467 | 0.008 | -81.004
-11.5 | -1.162 | 0.01368 | 0.007 | -84.911
-11 | -1.128 | 0.01296 | 0.007 | -87.039
-10.5 | -1.092 | 0.01235 | 0.006 | -88.386
-10 | -1.053 | 0.01173 | 0.006 | -89.815
-9.5 | -1.012 | 0.01112 | 0.005 | -90.97
-9 | -0.968 | 0.01065 | 0.004 | -90.908
-8.5 | -0.922 | 0.01019 | 0.004 | -90.464
-8 | -0.874 | 0.00903 | 0.003 | -96.84
-7.5 | -0.826 | 0.00946 | 0.002 | -87.299
-7 | -0.772 | 0.00908 | 0.001 | -84.984
-6.5 | -0.716 | 0.00875 | 0.001 | -81.886
-6 | -0.659 | 0.00842 | 0 | -78.317
-5.5 | -0.601 | 0.00819 | -0.001 | -73.475
-5 | -0.543 | 0.00792 | -0.001 | -68.532
-4.5 | -0.483 | 0.00725 | -0.002 | -66.726
-4 | -0.423 | 0.00698 | -0.003 | -60.626
-3.5 | -0.363 | 0.00578 | -0.004 | -62.783
-3 | -0.302 | 0.00502 | -0.004 | -60.165
-2.5 | -0.241 | 0.00498 | -0.005 | -48.392
-2 | -0.179 | 0.00497 | -0.006 | -36.135
-1.5 | -0.118 | 0.00493 | -0.006 | -23.953
-1 | -0.056 | 0.00489 | -0.007 | -11.535
-0.5 | 0.005 | 0.0049 | -0.008 | 1.066
0 | 0.067 | 0.00492 | -0.009 | 13.606
0.5 | 0.129 | 0.00491 | -0.009 | 26.177
1 | 0.19 | 0.00494 | -0.01 | 38.529
1.5 | 0.252 | 0.00499 | -0.011 | 50.53
2 | 0.314 | 0.00504 | -0.012 | 62.217
2.5 | 0.375 | 0.00507 | -0.012 | 74.012
3 | 0.435 | 0.0056 | -0.013 | 77.717
3.5 | 0.496 | 0.00589 | -0.014 | 84.206
4 | 0.557 | 0.00622 | -0.015 | 89.472
4.5 | 0.617 | 0.00663 | -0.015 | 93.113
5 | 0.676 | 0.00723 | -0.016 | 93.589
5.5 | 0.735 | 0.00813 | -0.017 | 90.465
6 | 0.793 | 0.00913 | -0.017 | 86.809
6.5 | 0.844 | 0.00945 | -0.018 | 89.248
7 | 0.897 | 0.00982 | -0.019 | 91.357
7.5 | 0.948 | 0.01024 | -0.019 | 92.596
8 | 0.999 | 0.01069 | -0.02 | 93.423
8.5 | 1.047 | 0.01118 | -0.021 | 93.669
9 | 1.092 | 0.01175 | -0.021 | 92.881
9.5 | 1.134 | 0.01235 | -0.022 | 91.788
10 | 1.173 | 0.01297 | -0.023 | 90.459
10.5 | 1.21 | 0.01368 | -0.023 | 88.453
11 | 1.243 | 0.01446 | -0.024 | 86.004
11.5 | 1.273 | 0.0153 | -0.024 | 83.241
12 | 1.3 | 0.01625 | -0.025 | 79.98
12.5 | 1.323 | 0.01724 | -0.026 | 76.718
13 | 1.342 | 0.01838 | -0.026 | 72.989
13.5 | 1.357 | 0.01954 | -0.027 | 69.473
14 | 1.369 | 0.02107 | -0.027 | 64.961
14.5 | 1.376 | 0.02265 | -0.028 | 60.756
15 | 1.38 | 0.02435 | -0.028 | 56.675
15.5 | 1.38 | 0.02635 | -0.029 | 52.387
16 | 1.376 | 0.02861 | -0.029 | 48.105
16.5 | 1.366 | 0.03051 | -0.03 | 44.779
17 | 1.35 | 0.03375 | -0.03 | 39.995
17.5 | 1.332 | 0.0366 | -0.03 | 36.392
18 | 1.313 | 0.03905 | -0.031 | 33.621
18.5 | 1.285 | 0.04444 | -0.031 | 28.921
19 | 1.259 | 0.0487 | -0.031 | 25.857
19.5 | 1.231 | 0.05354 | -0.032 | 22.991
20 | 1.199 | 0.06032 | -0.032 | 19.872

## 98. Re 8M Mach 0.00 (2)
BIGFOIL.COM POLAR EXPORT
NACA64-117 a=0.2
NACA64-117 a=0.2 |  |  |  | Cl Max: | 1.6431 | at alpha= | 20 | deg
XFOIL ncrit=9 |  |  |  | L/D Max: | 107.937 | at alpha= | 10 | deg
Re: | 8000000 |  |  | Cd Min: | 0.05009 | at alpha= | 20 | deg
Mach: | 0 |  |  | Cl=0 at alpha= | -0.5469 | deg
|  |  |  | @ Cl=0.1, Cd= | 0.0041615
|  |  |  | @ Cl=0.4, Cd= | 0.0046086
|  |  |  | @ Cl=0.6, Cd= | 0.0065717
alpha (deg) | Cl | Cd | Cm | Cl/Cd
-20 | -1.6265 | 0.04095 | -0.0367 | -39.7192
-19.5 | -1.6122 | 0.03748 | -0.0367 | -43.0149
-19 | -1.5971 | 0.03423 | -0.0364 | -46.6579
-18.5 | -1.5821 | 0.03113 | -0.0357 | -50.8224
-18 | -1.5672 | 0.02823 | -0.0346 | -55.5154
-17.5 | -1.5514 | 0.02554 | -0.0332 | -60.7439
-17 | -1.5295 | 0.0234 | -0.0318 | -65.3632
-16.5 | -1.5076 | 0.02137 | -0.0301 | -70.5475
-16 | -1.4794 | 0.01977 | -0.029 | -74.8306
-15.5 | -1.456 | 0.01834 | -0.0264 | -79.3893
-15 | -1.4296 | 0.01704 | -0.024 | -83.8967
-14.5 | -1.4013 | 0.01589 | -0.0215 | -88.1875
-14 | -1.3725 | 0.01488 | -0.0188 | -92.2379
-13.5 | -1.3455 | 0.01393 | -0.0154 | -96.5901
-13 | -1.3221 | 0.01308 | -0.011 | -101.078
-12.5 | -1.2946 | 0.01247 | -0.0066 | -103.8172
-12 | -1.2526 | 0.01193 | -0.0049 | -104.9958
-11.5 | -1.207 | 0.01146 | -0.0037 | -105.3229
-11 | -1.1591 | 0.01103 | -0.0028 | -105.0861
-10.5 | -1.1101 | 0.01058 | -0.0021 | -104.9244
-10 | -1.0604 | 0.01013 | -0.0015 | -104.6792
-9.5 | -1.0087 | 0.00975 | -0.0012 | -103.4564
-9 | -0.9557 | 0.00942 | -0.0011 | -101.4544
-8.5 | -0.9021 | 0.0091 | -0.0011 | -99.1319
-8 | -0.8482 | 0.00875 | -0.0011 | -96.9371
-7.5 | -0.7931 | 0.00846 | -0.0013 | -93.747
-7 | -0.7375 | 0.0082 | -0.0016 | -89.939
-6.5 | -0.6816 | 0.00791 | -0.0019 | -86.1694
-6 | -0.6252 | 0.00768 | -0.0023 | -81.4062
-5.5 | -0.5684 | 0.00742 | -0.0027 | -76.6038
-5 | -0.5116 | 0.00716 | -0.0031 | -71.4525
-4.5 | -0.455 | 0.00683 | -0.0036 | -66.6179
-4 | -0.3983 | 0.00651 | -0.004 | -61.1828
-3.5 | -0.3412 | 0.00616 | -0.0046 | -55.3896
-3 | -0.2846 | 0.00575 | -0.0051 | -49.4957
-2.5 | -0.2279 | 0.00526 | -0.0056 | -43.327
-2 | -0.1722 | 0.00462 | -0.0061 | -37.2727
-1.5 | -0.1141 | 0.0043 | -0.0069 | -26.5349
-1 | -0.0541 | 0.00425 | -0.0078 | -12.7294
-0.5 | 0.0056 | 0.00421 | -0.0087 | 1.3302
0 | 0.0654 | 0.00415 | -0.0096 | 15.759
0.5 | 0.1255 | 0.00417 | -0.0105 | 30.0959
1 | 0.1856 | 0.00416 | -0.0115 | 44.6154
1.5 | 0.2457 | 0.00422 | -0.0124 | 58.2227
2 | 0.3053 | 0.00429 | -0.0133 | 71.1655
2.5 | 0.365 | 0.00437 | -0.0142 | 83.524
3 | 0.4222 | 0.00476 | -0.0148 | 88.6975
3.5 | 0.4768 | 0.00544 | -0.0151 | 87.6471
4.5 | 0.5873 | 0.00646 | -0.0158 | 90.9133
5 | 0.6419 | 0.00694 | -0.016 | 92.4928
5.5 | 0.6966 | 0.00739 | -0.0162 | 94.2625
6 | 0.7506 | 0.00783 | -0.0163 | 95.8621
6.5 | 0.8044 | 0.00824 | -0.0164 | 97.6214
7 | 0.8587 | 0.00858 | -0.0165 | 100.0816
7.5 | 0.9124 | 0.00891 | -0.0165 | 102.4018
8 | 0.9652 | 0.00927 | -0.0164 | 104.1208
8.5 | 1.0178 | 0.0096 | -0.0162 | 106.0208
9 | 1.0684 | 0.01001 | -0.0158 | 106.7333
9.5 | 1.1183 | 0.0104 | -0.0153 | 107.5288
10 | 1.1668 | 0.01081 | -0.0145 | 107.9371
10.5 | 1.212 | 0.0113 | -0.0132 | 107.2566
11 | 1.2544 | 0.01183 | -0.0115 | 106.0355
12 | 1.3119 | 0.01302 | -0.0035 | 100.7604
12.5 | 1.338 | 0.01394 | 0.0001 | 95.9828
13 | 1.3637 | 0.01504 | 0.0034 | 90.6715
13.5 | 1.3913 | 0.01617 | 0.0061 | 86.0421
15 | 1.4725 | 0.02047 | 0.0122 | 71.9345
15.5 | 1.496 | 0.0224 | 0.0139 | 66.7857
16 | 1.5162 | 0.02465 | 0.0156 | 61.5091
16.5 | 1.5353 | 0.02709 | 0.0171 | 56.674
17 | 1.5561 | 0.02954 | 0.0182 | 52.6777
17.5 | 1.5758 | 0.0322 | 0.019 | 48.9379
18 | 1.5943 | 0.03507 | 0.0197 | 45.4605
18.5 | 1.6099 | 0.0383 | 0.0202 | 42.0339
19 | 1.625 | 0.04169 | 0.0204 | 38.9782
19.5 | 1.6348 | 0.04574 | 0.0204 | 35.7411
20 | 1.6431 | 0.05009 | 0.0201 | 32.803

## 99. Re 8M Mach 0.10 (1)
BIGFOIL.COM POLAR EXPORT
NACA64-117 a=0.2
NACA64-117 a=0.2 |  |  |  | Cl Max: | 1.364 | at alpha= | 15 | deg
JavaFoil+Calcfoil stall+Eppler ext transition |  |  |  | L/D Max: | 93.577 | at alpha= | 4.5 | deg
Re: | 8000000 |  |  | Cd Min: | 0.00491 | at alpha= | -1 | deg
Mach: | 0.1 |  |  | Cl=0 at alpha= | -0.54032 | deg
|  |  |  | @ Cl=0.1, Cd= | 0.0049207
|  |  |  | @ Cl=0.4, Cd= | 0.0052885
|  |  |  | @ Cl=0.6, Cd= | 0.0064933
alpha (deg) | Cl | Cd | Cm | Cl/Cd
-20 | -1.039 | 0.09741 | 0.014 | -10.664
-19.5 | -1.089 | 0.07218 | 0.015 | -15.091
-19 | -1.126 | 0.0588 | 0.015 | -19.145
-18.5 | -1.153 | 0.05126 | 0.015 | -22.494
-18 | -1.181 | 0.04371 | 0.014 | -27.011
-17.5 | -1.203 | 0.0383 | 0.014 | -31.4
-17 | -1.221 | 0.03438 | 0.014 | -35.503
-16.5 | -1.236 | 0.03066 | 0.013 | -40.295
-16 | -1.246 | 0.02789 | 0.013 | -44.672
-15.5 | -1.255 | 0.02486 | 0.012 | -50.474
-15 | -1.257 | 0.02291 | 0.012 | -54.85
-14.5 | -1.255 | 0.02117 | 0.011 | -59.295
-14 | -1.25 | 0.01951 | 0.01 | -64.064
-13.5 | -1.24 | 0.01811 | 0.01 | -68.473
-13 | -1.227 | 0.01684 | 0.009 | -72.822
-12.5 | -1.209 | 0.01569 | 0.009 | -77.05
-12 | -1.186 | 0.01494 | 0.008 | -79.365
-11.5 | -1.161 | 0.01389 | 0.007 | -83.578
-11 | -1.128 | 0.01326 | 0.007 | -85.066
-10.5 | -1.093 | 0.0125 | 0.006 | -87.385
-10 | -1.055 | 0.01187 | 0.006 | -88.856
-9.5 | -1.014 | 0.01123 | 0.005 | -90.256
-9 | -0.97 | 0.01078 | 0.004 | -89.969
-8.5 | -0.924 | 0.01027 | 0.004 | -89.955
-8 | -0.877 | 0.0091 | 0.003 | -96.272
-7.5 | -0.829 | 0.00949 | 0.002 | -87.387
-7 | -0.775 | 0.0091 | 0.001 | -85.193
-6.5 | -0.719 | 0.00882 | 0.001 | -81.581
-6 | -0.662 | 0.00851 | 0 | -77.832
-5.5 | -0.604 | 0.00828 | -0.001 | -73.012
-5 | -0.545 | 0.008 | -0.001 | -68.181
-4.5 | -0.486 | 0.0073 | -0.002 | -66.538
-4 | -0.425 | 0.00697 | -0.003 | -61.037
-3.5 | -0.365 | 0.00578 | -0.004 | -63.105
-3 | -0.303 | 0.00504 | -0.004 | -60.216
-2.5 | -0.242 | 0.005 | -0.005 | -48.426
-2 | -0.18 | 0.00496 | -0.006 | -36.378
-1.5 | -0.119 | 0.00495 | -0.007 | -23.986
-1 | -0.057 | 0.00491 | -0.007 | -11.552
-0.5 | 0.005 | 0.00493 | -0.008 | 1.066
0 | 0.067 | 0.00491 | -0.009 | 13.707
0.5 | 0.129 | 0.00493 | -0.009 | 26.198
1 | 0.191 | 0.00497 | -0.01 | 38.478
1.5 | 0.253 | 0.00498 | -0.011 | 50.839
2 | 0.315 | 0.00503 | -0.012 | 62.624
2.5 | 0.377 | 0.0051 | -0.012 | 73.972
3 | 0.438 | 0.0056 | -0.013 | 78.146
3.5 | 0.499 | 0.00594 | -0.014 | 84.034
4 | 0.56 | 0.00622 | -0.015 | 89.947
4.5 | 0.62 | 0.00663 | -0.015 | 93.577
5 | 0.68 | 0.00734 | -0.016 | 92.6
5.5 | 0.739 | 0.0082 | -0.017 | 90.109
6 | 0.793 | 0.00877 | -0.017 | 90.426
6.5 | 0.847 | 0.00952 | -0.018 | 88.953
7 | 0.9 | 0.00989 | -0.019 | 91.036
7.5 | 0.952 | 0.01033 | -0.019 | 92.185
8 | 1.002 | 0.01078 | -0.02 | 92.916
8.5 | 1.05 | 0.0113 | -0.021 | 92.929
9 | 1.095 | 0.01188 | -0.021 | 92.184
9.5 | 1.136 | 0.0125 | -0.022 | 90.911
10 | 1.176 | 0.01313 | -0.023 | 89.535
10.5 | 1.211 | 0.01389 | -0.023 | 87.202
11 | 1.244 | 0.01467 | -0.024 | 84.771
11.5 | 1.272 | 0.01562 | -0.024 | 81.484
12 | 1.298 | 0.01656 | -0.025 | 78.369
12.5 | 1.319 | 0.01755 | -0.026 | 75.157
13 | 1.336 | 0.01874 | -0.026 | 71.29
13.5 | 1.35 | 0.01994 | -0.027 | 67.686
14 | 1.358 | 0.02172 | -0.027 | 62.509
14.5 | 1.363 | 0.02336 | -0.028 | 58.362
15 | 1.364 | 0.025 | -0.028 | 54.58
15.5 | 1.361 | 0.02712 | -0.029 | 50.198
16 | 1.353 | 0.02968 | -0.029 | 45.588
16.5 | 1.339 | 0.03156 | -0.03 | 42.443
17 | 1.318 | 0.0351 | -0.03 | 37.566
17.5 | 1.296 | 0.03824 | -0.031 | 33.899
18 | 1.268 | 0.04281 | -0.031 | 29.626
18.5 | 1.24 | 0.0471 | -0.031 | 26.326
19 | 1.209 | 0.05199 | -0.031 | 23.243
19.5 | 1.175 | 0.05751 | -0.032 | 20.435
20 | 1.137 | 0.06583 | -0.032 | 17.275

## 100. Re 8M Mach 0.10 (2)
BIGFOIL.COM POLAR EXPORT
NACA64-117 a=0.2
NACA64-117 a=0.2 |  |  |  | Cl Max: | 1.6336 | at alpha= | 20 | deg
XFOIL ncrit=9 |  |  |  | L/D Max: | 107.255 | at alpha= | 10 | deg
Re: | 8000000 |  |  | Cd Min: | 0.05336 | at alpha= | 20 | deg
Mach: | 0.1 |  |  | Cl=0 at alpha= | -0.54742 | deg
|  |  |  | @ Cl=0.1, Cd= | 0.0041613
|  |  |  | @ Cl=0.4, Cd= | 0.0045951
|  |  |  | @ Cl=0.6, Cd= | 0.0065714
alpha (deg) | Cl | Cd | Cm | Cl/Cd
-20 | -1.6211 | 0.04369 | -0.0387 | -37.1046
-19.5 | -1.608 | 0.03988 | -0.0389 | -40.321
-19 | -1.5944 | 0.03631 | -0.0387 | -43.9108
-18.5 | -1.5769 | 0.03322 | -0.0382 | -47.4684
-18 | -1.561 | 0.03019 | -0.0373 | -51.7059
-17.5 | -1.5476 | 0.02714 | -0.036 | -57.0228
-17 | -1.5269 | 0.02479 | -0.0346 | -61.5934
-16.5 | -1.5068 | 0.0225 | -0.0328 | -66.9689
-16 | -1.478 | 0.02068 | -0.0319 | -71.47
-15.5 | -1.4562 | 0.01914 | -0.0291 | -76.0815
-15 | -1.4301 | 0.01771 | -0.0267 | -80.751
-14.5 | -1.4021 | 0.01644 | -0.0242 | -85.2859
-14 | -1.3732 | 0.01533 | -0.0214 | -89.576
-13.5 | -1.3433 | 0.01439 | -0.0185 | -93.3495
-13 | -1.3186 | 0.01341 | -0.0144 | -98.3296
-12.5 | -1.2965 | 0.01267 | -0.0092 | -102.3283
-12 | -1.2582 | 0.01211 | -0.0066 | -103.8976
-11.5 | -1.2134 | 0.0116 | -0.005 | -104.6034
-11 | -1.1657 | 0.01115 | -0.004 | -104.5471
-10.5 | -1.1162 | 0.01072 | -0.0032 | -104.1231
-10 | -1.0667 | 0.01024 | -0.0024 | -104.1699
-9.5 | -1.015 | 0.00983 | -0.0019 | -103.2553
-9 | -0.9617 | 0.00948 | -0.0017 | -101.4451
-8.5 | -0.9076 | 0.00917 | -0.0016 | -98.9749
-8 | -0.8534 | 0.00881 | -0.0015 | -96.8672
-7.5 | -0.7981 | 0.00851 | -0.0016 | -93.7838
-7 | -0.742 | 0.00825 | -0.0019 | -89.9394
-6.5 | -0.6858 | 0.00795 | -0.0021 | -86.2642
-6 | -0.6289 | 0.00771 | -0.0025 | -81.5694
-5.5 | -0.5718 | 0.00746 | -0.0029 | -76.6488
-5 | -0.5147 | 0.00719 | -0.0033 | -71.5855
-4.5 | -0.4576 | 0.00687 | -0.0037 | -66.6084
-4 | -0.4006 | 0.00653 | -0.0041 | -61.3476
-3.5 | -0.3432 | 0.00617 | -0.0046 | -55.624
-3 | -0.2863 | 0.00576 | -0.0051 | -49.7049
-2.5 | -0.2293 | 0.00528 | -0.0057 | -43.428
-2 | -0.1733 | 0.00462 | -0.0062 | -37.5108
-1.5 | -0.1148 | 0.0043 | -0.0069 | -26.6977
-1 | -0.0544 | 0.00426 | -0.0078 | -12.77
-0.5 | 0.0057 | 0.00421 | -0.0087 | 1.3539
0 | 0.0659 | 0.00415 | -0.0096 | 15.8795
0.5 | 0.1263 | 0.00417 | -0.0106 | 30.2878
1 | 0.1869 | 0.00417 | -0.0115 | 44.8201
2 | 0.3073 | 0.00429 | -0.0134 | 71.6317
2.5 | 0.3674 | 0.00438 | -0.0143 | 83.8813
3 | 0.425 | 0.00476 | -0.0149 | 89.2857
3.5 | 0.4799 | 0.00545 | -0.0152 | 88.055
4 | 0.5356 | 0.00597 | -0.0155 | 89.7152
4.5 | 0.5909 | 0.00649 | -0.0158 | 91.0478
5 | 0.6457 | 0.00698 | -0.016 | 92.5072
5.5 | 0.7009 | 0.00742 | -0.0162 | 94.4609
6 | 0.7549 | 0.00788 | -0.0162 | 95.7995
6.5 | 0.8092 | 0.00829 | -0.0162 | 97.6116
7 | 0.8637 | 0.00864 | -0.0162 | 99.9653
7.5 | 0.9178 | 0.00896 | -0.0162 | 102.433
8 | 0.9707 | 0.00934 | -0.016 | 103.9293
8.5 | 1.0235 | 0.00968 | -0.0158 | 105.7335
9 | 1.0741 | 0.0101 | -0.0152 | 106.3465
9.5 | 1.1243 | 0.01049 | -0.0145 | 107.1783
10 | 1.1723 | 0.01093 | -0.0135 | 107.2553
10.5 | 1.2166 | 0.01146 | -0.012 | 106.1606
11 | 1.2582 | 0.01198 | -0.01 | 105.025
12 | 1.3106 | 0.01334 | -0.0011 | 98.2459
12.5 | 1.3368 | 0.01437 | 0.0025 | 93.0271
13 | 1.3628 | 0.01556 | 0.0057 | 87.5835
13.5 | 1.3914 | 0.01674 | 0.0082 | 83.1183
14 | 1.4168 | 0.01805 | 0.0111 | 78.4931
14.5 | 1.4479 | 0.01952 | 0.0123 | 74.1752
15 | 1.4715 | 0.02145 | 0.0143 | 68.6014
15.5 | 1.4941 | 0.02355 | 0.0161 | 63.4437
16 | 1.5131 | 0.02601 | 0.0178 | 58.1738
16.5 | 1.5348 | 0.02838 | 0.0191 | 54.0803
17 | 1.5551 | 0.03101 | 0.0201 | 50.1483
17.5 | 1.5735 | 0.03392 | 0.021 | 46.3886
18 | 1.591 | 0.03704 | 0.0216 | 42.9536
18.5 | 1.6052 | 0.04055 | 0.022 | 39.5857
19 | 1.619 | 0.04424 | 0.0222 | 36.5958
19.5 | 1.6273 | 0.04858 | 0.0221 | 33.4973
20 | 1.6336 | 0.05336 | 0.0216 | 30.6147

## 101. Re 8M Mach 0.25 (1)
BIGFOIL.COM POLAR EXPORT
NACA64-117 a=0.2
NACA64-117 a=0.2 |  |  |  | Cl Max: | 1.286 | at alpha= | 13 | deg
JavaFoil+Calcfoil stall+Eppler ext transition |  |  |  | L/D Max: | 93.389 | at alpha= | 4.5 | deg
Re: | 8000000 |  |  | Cd Min: | 0.00491 | at alpha= | -0.5 | deg
Mach: | 0.25 |  |  | Cl=0 at alpha= | -0.53968 | deg
|  |  |  | @ Cl=0.1, Cd= | 0.0049503
|  |  |  | @ Cl=0.4, Cd= | 0.0052342
|  |  |  | @ Cl=0.6, Cd= | 0.0065753
alpha (deg) | Cl | Cd | Cm | Cl/Cd
-18 | -0.769 | 0.13581 | 0.01 | -5.659
-17.5 | -0.817 | 0.12379 | 0.01 | -6.597
-17 | -0.876 | 0.09997 | 0.011 | -8.765
-16.5 | -0.967 | 0.06039 | 0.012 | -16.005
-16 | -1.034 | 0.04132 | 0.012 | -25.02
-15.5 | -1.076 | 0.03484 | 0.012 | -30.878
-15 | -1.112 | 0.02948 | 0.012 | -37.7
-14.5 | -1.14 | 0.0254 | 0.011 | -44.872
-14 | -1.157 | 0.02306 | 0.011 | -50.18
-13.5 | -1.168 | 0.02114 | 0.01 | -55.234
-13 | -1.173 | 0.01911 | 0.01 | -61.365
-12.5 | -1.17 | 0.01768 | 0.009 | -66.143
-12 | -1.16 | 0.01651 | 0.008 | -70.248
-11.5 | -1.144 | 0.01547 | 0.008 | -73.953
-11 | -1.12 | 0.01439 | 0.007 | -77.815
-10.5 | -1.091 | 0.01358 | 0.006 | -80.352
-10 | -1.058 | 0.01277 | 0.006 | -82.873
-9.5 | -1.021 | 0.01205 | 0.005 | -84.753
-9 | -0.981 | 0.0114 | 0.004 | -85.998
-8.5 | -0.937 | 0.01083 | 0.004 | -86.513
-8 | -0.89 | 0.01026 | 0.003 | -86.736
-7.5 | -0.841 | 0.00988 | 0.002 | -85.053
-7 | -0.793 | 0.00946 | 0.002 | -83.789
-6.5 | -0.737 | 0.00916 | 0.001 | -80.441
-6 | -0.679 | 0.00875 | 0 | -77.577
-5.5 | -0.62 | 0.00849 | -0.001 | -73.024
-5 | -0.56 | 0.00819 | -0.001 | -68.363
-4.5 | -0.499 | 0.00782 | -0.002 | -63.752
-4 | -0.437 | 0.0071 | -0.003 | -61.524
-3.5 | -0.374 | 0.00594 | -0.004 | -63.041
-3 | -0.312 | 0.00507 | -0.004 | -61.438
-2.5 | -0.249 | 0.00503 | -0.005 | -49.436
-2 | -0.185 | 0.00498 | -0.006 | -37.196
-1.5 | -0.122 | 0.00498 | -0.007 | -24.518
-1 | -0.058 | 0.00493 | -0.007 | -11.817
-0.5 | 0.005 | 0.00491 | -0.008 | 1.099
0 | 0.069 | 0.00496 | -0.009 | 13.935
0.5 | 0.133 | 0.00494 | -0.01 | 26.892
1 | 0.197 | 0.00501 | -0.01 | 39.245
1.5 | 0.26 | 0.00502 | -0.011 | 51.81
2 | 0.324 | 0.00507 | -0.012 | 63.875
2.5 | 0.388 | 0.00512 | -0.013 | 75.679
3 | 0.45 | 0.00571 | -0.014 | 78.721
3.5 | 0.512 | 0.00604 | -0.014 | 84.875
4 | 0.575 | 0.00641 | -0.015 | 89.705
4.5 | 0.637 | 0.00682 | -0.016 | 93.389
5 | 0.698 | 0.00764 | -0.017 | 91.371
5.5 | 0.758 | 0.00852 | -0.017 | 88.943
6 | 0.81 | 0.00951 | -0.018 | 85.165
6.5 | 0.865 | 0.00991 | -0.019 | 87.279
7 | 0.919 | 0.01036 | -0.019 | 88.642
7.5 | 0.97 | 0.01086 | -0.02 | 89.317
8 | 1.02 | 0.0114 | -0.021 | 89.504
8.5 | 1.067 | 0.012 | -0.021 | 88.923
9 | 1.11 | 0.01269 | -0.022 | 87.4
9.5 | 1.149 | 0.0134 | -0.023 | 85.689
10 | 1.183 | 0.0142 | -0.023 | 83.322
10.5 | 1.214 | 0.01509 | -0.024 | 80.41
11 | 1.239 | 0.01599 | -0.024 | 77.492
11.5 | 1.26 | 0.0171 | -0.025 | 73.667
12 | 1.274 | 0.01831 | -0.026 | 69.605
12.5 | 1.283 | 0.01961 | -0.026 | 65.442
13 | 1.286 | 0.02111 | -0.027 | 60.902
13.5 | 1.281 | 0.02312 | -0.027 | 55.401
14 | 1.27 | 0.02499 | -0.028 | 50.831
14.5 | 1.251 | 0.02774 | -0.028 | 45.106
15 | 1.227 | 0.0304 | -0.029 | 40.355
15.5 | 1.193 | 0.03479 | -0.029 | 34.288
16 | 1.153 | 0.03906 | -0.029 | 29.533
16.5 | 1.101 | 0.04434 | -0.03 | 24.827
17 | 1.039 | 0.05222 | -0.03 | 19.9
17.5 | 0.975 | 0.0601 | -0.03 | 16.223
18 | 0.893 | 0.07988 | -0.029 | 11.175

## 102. Re 8M Mach 0.25 (2)
BIGFOIL.COM POLAR EXPORT
NACA64-117 a=0.2
NACA64-117 a=0.2 |  |  |  | Cl Max: | 1.5766 | at alpha= | 20 | deg
XFOIL ncrit=9 |  |  |  | L/D Max: | 104.151 | at alpha= | 9 | deg
Re: | 8000000 |  |  | Cd Min: | 0.07277 | at alpha= | 20 | deg
Mach: | 0.25 |  |  | Cl=0 at alpha= | -0.54823 | deg
|  |  |  | @ Cl=0.1, Cd= | 0.004195
|  |  |  | @ Cl=0.4, Cd= | 0.0045252
|  |  |  | @ Cl=0.6, Cd= | 0.0065592
alpha (deg) | Cl | Cd | Cm | Cl/Cd
-20 | -1.5466 | 0.06461 | -0.0451 | -23.9375
-19.5 | -1.5483 | 0.05791 | -0.0471 | -26.7363
-19 | -1.5475 | 0.05186 | -0.0484 | -29.84
-18.5 | -1.5408 | 0.04662 | -0.049 | -33.0502
-18 | -1.5335 | 0.04175 | -0.049 | -36.7305
-17.5 | -1.5229 | 0.0374 | -0.0486 | -40.7193
-17 | -1.5027 | 0.03406 | -0.0478 | -44.1192
-15.5 | -1.4495 | 0.02467 | -0.0432 | -58.7556
-15 | -1.427 | 0.02243 | -0.0406 | -63.6202
-14.5 | -1.4026 | 0.02036 | -0.0379 | -68.89
-14 | -1.3751 | 0.01859 | -0.0351 | -73.9699
-13.5 | -1.3456 | 0.01706 | -0.0322 | -78.8746
-13 | -1.3155 | 0.01569 | -0.029 | -83.8432
-12.5 | -1.2838 | 0.01453 | -0.0256 | -88.3551
-12 | -1.2567 | 0.01339 | -0.0212 | -93.8536
-11.5 | -1.2314 | 0.01251 | -0.0158 | -98.4333
-11 | -1.1963 | 0.01193 | -0.0116 | -100.2766
-10.5 | -1.1492 | 0.01137 | -0.0094 | -101.073
-10 | -1.0986 | 0.01089 | -0.0078 | -100.8815
-9.5 | -1.0475 | 0.01036 | -0.0064 | -101.11
-9 | -0.994 | 0.0099 | -0.0053 | -100.404
-8.5 | -0.9385 | 0.00952 | -0.0046 | -98.5819
-8 | -0.8819 | 0.00917 | -0.0042 | -96.1723
-7.5 | -0.8253 | 0.00878 | -0.0037 | -93.9977
-7 | -0.7673 | 0.00848 | -0.0036 | -90.4835
-6.5 | -0.7089 | 0.00817 | -0.0036 | -86.7687
-6 | -0.65 | 0.00789 | -0.0037 | -82.3828
-5.5 | -0.5909 | 0.00763 | -0.0039 | -77.4443
-5 | -0.5314 | 0.00735 | -0.0041 | -72.2993
-4.5 | -0.4723 | 0.00705 | -0.0044 | -66.9929
-4 | -0.4136 | 0.00665 | -0.0047 | -62.1955
-3.5 | -0.3541 | 0.00632 | -0.0051 | -56.0285
-3 | -0.2954 | 0.00586 | -0.0055 | -50.4096
-2.5 | -0.2367 | 0.00536 | -0.006 | -44.1604
-1.5 | -0.1187 | 0.00433 | -0.0072 | -27.4134
-1 | -0.0562 | 0.00429 | -0.0081 | -13.1002
-0.5 | 0.006 | 0.00422 | -0.009 | 1.4218
0 | 0.0683 | 0.00419 | -0.01 | 16.3007
0.5 | 0.1311 | 0.0042 | -0.0109 | 31.2143
1 | 0.1937 | 0.00421 | -0.0119 | 46.0095
1.5 | 0.2563 | 0.00425 | -0.0129 | 60.3059
2 | 0.3185 | 0.00433 | -0.0138 | 73.5566
2.5 | 0.3808 | 0.0044 | -0.0147 | 86.5455
3 | 0.4406 | 0.00479 | -0.0153 | 91.9833
3.5 | 0.4969 | 0.00551 | -0.0155 | 90.1815
4 | 0.5538 | 0.00612 | -0.0156 | 90.4902
4.5 | 0.6106 | 0.00666 | -0.0157 | 91.6817
5 | 0.6671 | 0.00718 | -0.0157 | 92.9109
5.5 | 0.7235 | 0.00766 | -0.0156 | 94.4517
6 | 0.7788 | 0.00817 | -0.0153 | 95.3244
6.5 | 0.8348 | 0.00859 | -0.015 | 97.1828
7 | 0.8908 | 0.00895 | -0.0147 | 99.5307
7.5 | 0.9461 | 0.00932 | -0.0142 | 101.5129
8 | 1.0007 | 0.00971 | -0.0136 | 103.0587
8.5 | 1.053 | 0.01015 | -0.0126 | 103.7438
9 | 1.104 | 0.0106 | -0.0113 | 104.1509
9.5 | 1.152 | 0.0111 | -0.0095 | 103.7838
10 | 1.1926 | 0.01169 | -0.0064 | 102.0188
10.5 | 1.2187 | 0.01235 | -0.001 | 98.6802
11 | 1.2489 | 0.01322 | 0.0032 | 94.4705
11.5 | 1.2784 | 0.01433 | 0.0069 | 89.2114
12 | 1.3065 | 0.01566 | 0.0104 | 83.4291
12.5 | 1.3353 | 0.01712 | 0.0134 | 77.9965
13 | 1.3632 | 0.01873 | 0.0163 | 72.7816
13.5 | 1.3901 | 0.02048 | 0.0191 | 67.876
14 | 1.4163 | 0.0224 | 0.0213 | 63.2277
14.5 | 1.4429 | 0.02483 | 0.0228 | 58.1112
15 | 1.4623 | 0.02763 | 0.0248 | 52.9244
15.5 | 1.4851 | 0.03039 | 0.0263 | 48.868
16 | 1.5054 | 0.03347 | 0.0277 | 44.9776
16.5 | 1.524 | 0.03685 | 0.0288 | 41.3569
17 | 1.5399 | 0.0406 | 0.0296 | 37.9286
17.5 | 1.5522 | 0.04484 | 0.0301 | 34.6164
18 | 1.5633 | 0.04933 | 0.0303 | 31.6907
18.5 | 1.5692 | 0.05455 | 0.0301 | 28.7663
19 | 1.5707 | 0.06045 | 0.0293 | 25.9835
19.5 | 1.5751 | 0.06635 | 0.028 | 23.7393
20 | 1.5766 | 0.07277 | 0.0263 | 21.6655

## 103. Re 8M Mach 0.50 (1)
BIGFOIL.COM POLAR EXPORT
NACA64-117 a=0.2
NACA64-117 a=0.2 |  |  |  | Cl Max: | 1.196 | at alpha= | 20 | deg
JavaFoil+Calcfoil stall+Eppler ext transition |  |  |  | L/D Max: | 88.99 | at alpha= | 4 | deg
Re: | 8000000 |  |  | Cd Min: | 0.00509 | at alpha= | -1 | deg
Mach: | 0.5 |  |  | Cl=0 at alpha= | -0.54225 | deg
|  |  |  | @ Cl=0.1, Cd= | 0.0051232
|  |  |  | @ Cl=0.4, Cd= | 0.0053168
|  |  |  | @ Cl=0.6, Cd= | 0.0068494
alpha (deg) | Cl | Cd | Cm | Cl/Cd
-20 | -1.094 | 0.14974 | 0.013 | -7.309
-19.5 | -1.063 | 0.14382 | 0.012 | -7.391
-19 | -1.036 | 0.13944 | 0.012 | -7.427
-18.5 | -1.023 | 0.13077 | 0.013 | -7.827
-18 | -0.989 | 0.12907 | 0.012 | -7.663
-17.5 | -0.954 | 0.12892 | 0.01 | -7.399
-17 | -0.924 | 0.12409 | 0.01 | -7.447
-16.5 | -0.904 | 0.12188 | 0.01 | -7.414
-16 | -0.874 | 0.11493 | 0.009 | -7.609
-15.5 | -0.842 | 0.11277 | 0.008 | -7.469
-15 | -0.812 | 0.107 | 0.008 | -7.589
-14.5 | -0.79 | 0.10553 | 0.008 | -7.481
-14 | -0.759 | 0.10069 | 0.007 | -7.541
-13.5 | -0.73 | 0.09468 | 0.006 | -7.71
-13 | -0.707 | 0.0839 | 0.007 | -8.425
-12.5 | -0.673 | 0.09293 | 0.005 | -7.244
-12 | -0.645 | 0.08659 | 0.005 | -7.448
-11.5 | -0.621 | 0.07549 | 0.005 | -8.225
-11 | -0.684 | 0.02512 | 0.007 | -27.217
-10.5 | -0.663 | 0.02028 | 0.007 | -32.67
-10 | -0.533 | 0.06947 | 0.003 | -7.674
-9.5 | -0.597 | 0.0193 | 0.005 | -30.922
-9 | -0.851 | 0.01646 | 0.005 | -51.703
-8.5 | -0.903 | 0.01465 | 0.004 | -61.642
-8 | -0.901 | 0.01342 | 0.003 | -67.148
-7.5 | -0.876 | 0.01242 | 0.002 | -70.501
-7 | -0.837 | 0.01152 | 0.002 | -72.687
-6.5 | -0.789 | 0.01087 | 0.001 | -72.622
-6 | -0.736 | 0.01029 | 0 | -71.509
-5.5 | -0.678 | 0.00974 | -0.001 | -69.594
-5 | -0.616 | 0.00929 | -0.002 | -66.307
-4.5 | -0.555 | 0.00896 | -0.002 | -61.948
-4 | -0.487 | 0.00793 | -0.003 | -61.364
-3.5 | -0.418 | 0.00702 | -0.004 | -59.456
-3 | -0.348 | 0.0058 | -0.005 | -59.946
-2.5 | -0.278 | 0.00522 | -0.006 | -53.185
-2 | -0.207 | 0.00516 | -0.007 | -40.088
-1.5 | -0.136 | 0.00515 | -0.007 | -26.49
-1 | -0.065 | 0.00509 | -0.008 | -12.81
-0.5 | 0.006 | 0.0051 | -0.009 | 1.183
0 | 0.077 | 0.00512 | -0.01 | 15.106
0.5 | 0.149 | 0.00513 | -0.011 | 28.951
1 | 0.22 | 0.00517 | -0.012 | 42.522
1.5 | 0.291 | 0.00525 | -0.013 | 55.441
2 | 0.362 | 0.00529 | -0.013 | 68.392
2.5 | 0.433 | 0.00534 | -0.014 | 81.065
3 | 0.502 | 0.00614 | -0.015 | 81.804
3.5 | 0.572 | 0.00661 | -0.016 | 86.517
4 | 0.641 | 0.0072 | -0.017 | 88.99
4.5 | 0.704 | 0.00798 | -0.018 | 88.195
5 | 0.764 | 0.00935 | -0.018 | 81.733
5.5 | 0.823 | 0.0108 | -0.019 | 76.211
6 | 0.882 | 0.01144 | -0.02 | 77.053
6.5 | 0.937 | 0.01215 | -0.02 | 77.118
7 | 0.987 | 0.01301 | -0.021 | 75.84
7.5 | 1.03 | 0.01396 | -0.022 | 73.802
8 | 1.065 | 0.01503 | -0.023 | 70.848
8.5 | 1.086 | 0.01629 | -0.023 | 66.661
9 | 1.073 | 0.01784 | -0.024 | 60.15
9.5 | 0.983 | 0.01999 | -0.025 | 49.193
10 | 0.698 | 0.02198 | -0.025 | 31.776
10.5 | 0.717 | 0.02802 | -0.025 | 25.586
11 | 0.648 | 0.0782 | -0.014 | 8.285
11.5 | 0.787 | 0.0276 | -0.027 | 28.509
12 | 0.813 | 0.03121 | -0.028 | 26.041
12.5 | 0.735 | 0.08826 | -0.017 | 8.33
13 | 0.763 | 0.0953 | -0.018 | 8.009
13.5 | 0.796 | 0.09003 | -0.02 | 8.84
14 | 0.822 | 0.09787 | -0.02 | 8.402
14.5 | 0.86 | 0.09756 | -0.023 | 8.819
15 | 0.869 | 0.10863 | -0.019 | 8.003
15.5 | 0.902 | 0.11464 | -0.021 | 7.867
16 | 0.944 | 0.11076 | -0.024 | 8.522
16.5 | 0.953 | 0.12127 | -0.021 | 7.862
17 | 0.987 | 0.12344 | -0.023 | 7.992
17.5 | 1.048 | 0.10688 | -0.028 | 9.803
18 | 1.069 | 0.11901 | -0.028 | 8.982
18.5 | 1.064 | 0.13848 | -0.024 | 7.687
19 | 1.106 | 0.13429 | -0.027 | 8.236
19.5 | 1.166 | 0.11752 | -0.031 | 9.923
20 | 1.196 | 0.12329 | -0.032 | 9.699

## 104. Re 8M Mach 0.50 (2)
BIGFOIL.COM POLAR EXPORT
NACA64-117 a=0.2
NACA64-117 a=0.2 |  |  |  | Cl Max: | 1.2218 | at alpha= | 11.5 | deg
XFOIL ncrit=9 |  |  |  | L/D Max: | 104.765 | at alpha= | 3 | deg
Re: | 8000000 |  |  | Cd Min: | 0.13288 | at alpha= | 16.5 | deg
Mach: | 0.5 |  |  | Cl=0 at alpha= | -0.5523 | deg
|  |  |  | @ Cl=0.1, Cd= | 0.0043528
|  |  |  | @ Cl=0.4, Cd= | 0.0045215
|  |  |  | @ Cl=0.6, Cd= | 0.0062102
alpha (deg) | Cl | Cd | Cm | Cl/Cd
-15 | -0.871 | 0.10975 | -0.0257 | -7.9362
-14.5 | -0.8916 | 0.09634 | -0.0349 | -9.2547
-14 | -0.9167 | 0.08294 | -0.0441 | -11.0526
-13.5 | -0.9401 | 0.07089 | -0.0519 | -13.2614
-13 | -0.9682 | 0.05974 | -0.0581 | -16.2069
-12.5 | -0.9955 | 0.04992 | -0.062 | -19.9419
-12 | -1.0207 | 0.04139 | -0.0637 | -24.6605
-11.5 | -1.045 | 0.03394 | -0.0631 | -30.7896
-11 | -1.0637 | 0.02782 | -0.0601 | -38.2351
-10.5 | -1.0742 | 0.02279 | -0.0556 | -47.1347
-10 | -1.0747 | 0.01873 | -0.05 | -57.3785
-9.5 | -1.0584 | 0.01585 | -0.0441 | -66.776
-9 | -1.0308 | 0.01375 | -0.0384 | -74.9673
-8.5 | -1 | 0.01216 | -0.0322 | -82.2368
-8 | -0.9686 | 0.01109 | -0.0251 | -87.3399
-7.5 | -0.9234 | 0.01043 | -0.0194 | -88.5331
-7 | -0.8646 | 0.00985 | -0.0161 | -87.7766
-6.5 | -0.803 | 0.00929 | -0.0134 | -86.437
-6 | -0.7374 | 0.00886 | -0.0116 | -83.228
-5.5 | -0.671 | 0.00845 | -0.0103 | -79.4083
-5 | -0.6031 | 0.0081 | -0.0094 | -74.4568
-4.5 | -0.5351 | 0.00776 | -0.0088 | -68.9562
-4 | -0.4678 | 0.00736 | -0.0083 | -63.5598
-3.5 | -0.4017 | 0.00686 | -0.0079 | -58.5569
-3 | -0.3354 | 0.00635 | -0.0077 | -52.8189
-2.5 | -0.2697 | 0.0057 | -0.0077 | -47.3158
-2 | -0.2071 | 0.00473 | -0.0075 | -43.7844
-1.5 | -0.1366 | 0.00448 | -0.0083 | -30.4911
-1 | -0.0642 | 0.00442 | -0.0093 | -14.5249
-0.5 | 0.0075 | 0.00434 | -0.0103 | 1.7281
0 | 0.08 | 0.00435 | -0.0114 | 18.3908
0.5 | 0.1525 | 0.00436 | -0.0125 | 34.9771
1 | 0.2248 | 0.00439 | -0.0136 | 51.2073
1.5 | 0.2977 | 0.00442 | -0.0146 | 67.3529
2 | 0.37 | 0.00448 | -0.0156 | 82.5893
2.5 | 0.4423 | 0.00458 | -0.0165 | 96.5721
3 | 0.5123 | 0.00489 | -0.0169 | 104.7648
3.5 | 0.5737 | 0.00584 | -0.0163 | 98.2363
4 | 0.6348 | 0.0067 | -0.0154 | 94.7463
4.5 | 0.6947 | 0.00749 | -0.014 | 92.7503
5 | 0.7551 | 0.00817 | -0.0125 | 92.4235
5.5 | 0.8114 | 0.00892 | -0.0102 | 90.9641
6 | 0.87 | 0.00948 | -0.0079 | 91.7722
6.5 | 0.926 | 0.01004 | -0.0049 | 92.2311
7 | 0.9649 | 0.01067 | 0.0009 | 90.4311
7.5 | 0.9997 | 0.01163 | 0.0067 | 85.9587
8 | 1.0354 | 0.01296 | 0.0117 | 79.892
8.5 | 1.0746 | 0.01442 | 0.016 | 74.5215
9 | 1.1111 | 0.01618 | 0.0202 | 68.6712
9.5 | 1.1415 | 0.0184 | 0.0247 | 62.038
10 | 1.1732 | 0.02076 | 0.0288 | 56.5125
10.5 | 1.1986 | 0.0236 | 0.0329 | 50.7881
11 | 1.2151 | 0.02713 | 0.037 | 44.7881
11.5 | 1.2218 | 0.03157 | 0.0406 | 38.7013
12 | 1.2215 | 0.03686 | 0.0435 | 33.1389
12.5 | 1.21 | 0.04337 | 0.0453 | 27.8995
13 | 1.1902 | 0.0511 | 0.0454 | 23.2916
13.5 | 1.1609 | 0.0604 | 0.0437 | 19.2202
14 | 1.133 | 0.07052 | 0.0402 | 16.0664
15 | 1.0766 | 0.09408 | 0.0274 | 11.4435
15.5 | 1.0522 | 0.10678 | 0.0196 | 9.8539
16 | 1.0306 | 0.11985 | 0.011 | 8.5991
16.5 | 1.0124 | 0.13288 | 0.0022 | 7.6189

## 105. Re 10M Mach 0.00 (1)
BIGFOIL.COM POLAR EXPORT
NACA64-117 a=0.2
NACA64-117 a=0.2 |  |  |  | Cl Max: | 1.384 | at alpha= | 15.5 | deg
JavaFoil+Calcfoil stall+Eppler ext transition |  |  |  | L/D Max: | 97.31 | at alpha= | 6.5 | deg
Re: | 10000000 |  |  | Cd Min: | 0.00479 | at alpha= | -0.5 | deg
Mach: | 0 |  |  | Cl=0 at alpha= | -0.54098 | deg
|  |  |  | @ Cl=0.1, Cd= | 0.004806
|  |  |  | @ Cl=0.4, Cd= | 0.0055783
|  |  |  | @ Cl=0.6, Cd= | 0.0066353
alpha (deg) | Cl | Cd | Cm | Cl/Cd
-20 | -1.129 | 0.06647 | 0.016 | -16.986
-19.5 | -1.158 | 0.0569 | 0.015 | -20.351
-19 | -1.182 | 0.05023 | 0.015 | -23.532
-18.5 | -1.207 | 0.04306 | 0.015 | -28.026
-18 | -1.228 | 0.03768 | 0.014 | -32.582
-17.5 | -1.245 | 0.03354 | 0.014 | -37.108
-17 | -1.257 | 0.03047 | 0.014 | -41.267
-16.5 | -1.268 | 0.02749 | 0.013 | -46.118
-16 | -1.274 | 0.02521 | 0.013 | -50.536
-15.5 | -1.277 | 0.02303 | 0.012 | -55.453
-15 | -1.277 | 0.02103 | 0.012 | -60.734
-14.5 | -1.272 | 0.01952 | 0.011 | -65.184
-14 | -1.264 | 0.01802 | 0.01 | -70.133
-13.5 | -1.252 | 0.01681 | 0.01 | -74.477
-13 | -1.235 | 0.01579 | 0.009 | -78.253
-12.5 | -1.215 | 0.01479 | 0.009 | -82.166
-12 | -1.191 | 0.01398 | 0.008 | -85.244
-11.5 | -1.164 | 0.01312 | 0.007 | -88.757
-11 | -1.131 | 0.01239 | 0.007 | -91.256
-10.5 | -1.094 | 0.01188 | 0.006 | -92.134
-10 | -1.055 | 0.01127 | 0.006 | -93.679
-9.5 | -1.014 | 0.0107 | 0.005 | -94.758
-9 | -0.97 | 0.01028 | 0.004 | -94.39
-8.5 | -0.924 | 0.00909 | 0.004 | -101.654
-8 | -0.879 | 0.00946 | 0.003 | -92.891
-7.5 | -0.826 | 0.00907 | 0.002 | -91.06
-7 | -0.772 | 0.00872 | 0.001 | -88.475
-6.5 | -0.716 | 0.00843 | 0.001 | -84.909
-6 | -0.659 | 0.00814 | 0 | -80.996
-5.5 | -0.601 | 0.00795 | -0.001 | -75.65
-5 | -0.543 | 0.00769 | -0.001 | -70.55
-4.5 | -0.483 | 0.00737 | -0.002 | -65.587
-4 | -0.423 | 0.00688 | -0.003 | -61.499
-3.5 | -0.363 | 0.00627 | -0.004 | -57.857
-3 | -0.302 | 0.00562 | -0.004 | -53.744
-2.5 | -0.241 | 0.00524 | -0.005 | -45.908
-2 | -0.179 | 0.00485 | -0.006 | -37.033
-1.5 | -0.118 | 0.00484 | -0.006 | -24.41
-1 | -0.056 | 0.00481 | -0.007 | -11.748
-0.5 | 0.005 | 0.00479 | -0.008 | 1.091
0 | 0.067 | 0.00479 | -0.009 | 13.978
0.5 | 0.129 | 0.00482 | -0.009 | 26.676
1 | 0.19 | 0.00484 | -0.01 | 39.326
1.5 | 0.252 | 0.0049 | -0.011 | 51.414
2 | 0.314 | 0.00492 | -0.012 | 63.786
2.5 | 0.375 | 0.00547 | -0.012 | 68.535
3 | 0.435 | 0.00573 | -0.013 | 76.053
3.5 | 0.496 | 0.00601 | -0.014 | 82.579
4 | 0.557 | 0.00632 | -0.015 | 88.155
4.5 | 0.617 | 0.00676 | -0.015 | 91.333
5 | 0.676 | 0.00753 | -0.016 | 89.864
5.5 | 0.735 | 0.00798 | -0.017 | 92.067
6 | 0.793 | 0.00884 | -0.017 | 89.729
6.5 | 0.846 | 0.00869 | -0.018 | 97.31
7 | 0.899 | 0.00949 | -0.019 | 94.655
7.5 | 0.95 | 0.00989 | -0.019 | 96.08
8 | 1.001 | 0.01032 | -0.02 | 96.992
8.5 | 1.049 | 0.01079 | -0.021 | 97.252
9 | 1.094 | 0.01127 | -0.021 | 97.108
9.5 | 1.136 | 0.01186 | -0.022 | 95.769
10 | 1.176 | 0.01242 | -0.023 | 94.683
10.5 | 1.213 | 0.01308 | -0.023 | 92.69
11 | 1.246 | 0.01388 | -0.024 | 89.781
11.5 | 1.276 | 0.01467 | -0.024 | 86.953
12 | 1.303 | 0.01549 | -0.025 | 84.086
12.5 | 1.325 | 0.01654 | -0.026 | 80.124
13 | 1.345 | 0.01752 | -0.026 | 76.776
13.5 | 1.36 | 0.01876 | -0.027 | 72.485
14 | 1.371 | 0.02022 | -0.027 | 67.823
14.5 | 1.379 | 0.02165 | -0.028 | 63.696
15 | 1.383 | 0.02335 | -0.028 | 59.24
15.5 | 1.384 | 0.02502 | -0.029 | 55.307
16 | 1.38 | 0.02717 | -0.029 | 50.774
16.5 | 1.368 | 0.02959 | -0.03 | 46.239
17 | 1.354 | 0.03196 | -0.03 | 42.346
17.5 | 1.335 | 0.03521 | -0.031 | 37.903
18 | 1.313 | 0.03839 | -0.031 | 34.215
18.5 | 1.29 | 0.0419 | -0.031 | 30.784
19 | 1.264 | 0.04581 | -0.032 | 27.59
19.5 | 1.236 | 0.05024 | -0.032 | 24.603
20 | 1.204 | 0.05635 | -0.032 | 21.369

## 106. Re 10M Mach 0.00 (2)
BIGFOIL.COM POLAR EXPORT
NACA64-117 a=0.2
NACA64-117 a=0.2 |  |  |  | Cl Max: | 1.667 | at alpha= | 20 | deg
XFOIL ncrit=9 |  |  |  | L/D Max: | 112.678 | at alpha= | 10 | deg
Re: | 10000000 |  |  | Cd Min: | 0.04749 | at alpha= | 20 | deg
Mach: | 0 |  |  | Cl=0 at alpha= | -0.54833 | deg
|  |  |  | @ Cl=0.1, Cd= | 0.0040271
|  |  |  | @ Cl=0.4, Cd= | 0.0047467
|  |  |  | @ Cl=0.6, Cd= | 0.0065251
alpha (deg) | Cl | Cd | Cm | Cl/Cd
-20 | -1.6603 | 0.03769 | -0.0366 | -44.0515
-19.5 | -1.6452 | 0.03444 | -0.0363 | -47.77
-19 | -1.6289 | 0.03144 | -0.0358 | -51.8098
-18.5 | -1.6097 | 0.02883 | -0.035 | -55.8342
-18 | -1.5902 | 0.02639 | -0.0338 | -60.2577
-17.5 | -1.5703 | 0.02408 | -0.0325 | -65.2118
-16.5 | -1.5239 | 0.02019 | -0.0295 | -75.478
-16 | -1.5041 | 0.01854 | -0.0267 | -81.1273
-15.5 | -1.4787 | 0.01716 | -0.0243 | -86.1713
-15 | -1.4519 | 0.01593 | -0.0217 | -91.1425
-14.5 | -1.4243 | 0.01486 | -0.0189 | -95.8479
-14 | -1.3958 | 0.01395 | -0.0159 | -100.0573
-13.5 | -1.3676 | 0.01319 | -0.0123 | -103.6846
-13 | -1.3432 | 0.01258 | -0.0075 | -106.7727
-12.5 | -1.306 | 0.01199 | -0.0049 | -108.9241
-12 | -1.2628 | 0.01144 | -0.0034 | -110.3846
-11.5 | -1.2163 | 0.01096 | -0.0023 | -110.9763
-11 | -1.1674 | 0.01054 | -0.0016 | -110.759
-10.5 | -1.1168 | 0.01017 | -0.0011 | -109.8132
-10 | -1.0657 | 0.00978 | -0.0008 | -108.9673
-9.5 | -1.0138 | 0.00938 | -0.0005 | -108.081
-9 | -0.9606 | 0.00905 | -0.0004 | -106.1436
-8.5 | -0.9062 | 0.00876 | -0.0005 | -103.4475
-8 | -0.8515 | 0.00845 | -0.0006 | -100.7692
-7.5 | -0.7964 | 0.00816 | -0.0008 | -97.598
-7 | -0.7403 | 0.00791 | -0.0012 | -93.5904
-6.5 | -0.6842 | 0.00765 | -0.0015 | -89.4379
-6 | -0.6273 | 0.00742 | -0.002 | -84.5418
-5.5 | -0.5703 | 0.00719 | -0.0024 | -79.3185
-5 | -0.5131 | 0.00695 | -0.0029 | -73.8273
-4.5 | -0.456 | 0.00668 | -0.0034 | -68.2635
-4 | -0.399 | 0.00635 | -0.0039 | -62.8346
-3.5 | -0.3416 | 0.00606 | -0.0045 | -56.3696
-3 | -0.2842 | 0.00571 | -0.0051 | -49.7723
-2.5 | -0.227 | 0.00533 | -0.0057 | -42.5891
-2 | -0.1698 | 0.00488 | -0.0063 | -34.7951
-1.5 | -0.1138 | 0.00421 | -0.0069 | -27.0309
-1 | -0.0542 | 0.00413 | -0.0078 | -13.1235
-0.5 | 0.0058 | 0.0041 | -0.0087 | 1.4146
0 | 0.0656 | 0.00405 | -0.0096 | 16.1975
0.5 | 0.1256 | 0.00401 | -0.0105 | 31.3217
1 | 0.1858 | 0.00405 | -0.0115 | 45.8765
1.5 | 0.2456 | 0.0041 | -0.0124 | 59.9024
2 | 0.3054 | 0.0042 | -0.0133 | 72.7143
2.5 | 0.3649 | 0.00428 | -0.0142 | 85.257
3 | 0.4198 | 0.00501 | -0.0146 | 83.7924
3.5 | 0.4756 | 0.00553 | -0.015 | 86.0036
4 | 0.5316 | 0.00599 | -0.0155 | 88.7479
4.5 | 0.5871 | 0.00643 | -0.0158 | 91.3064
5 | 0.6427 | 0.00684 | -0.0162 | 93.962
5.5 | 0.6979 | 0.00722 | -0.0164 | 96.662
6 | 0.7523 | 0.00766 | -0.0166 | 98.2115
6.5 | 0.8071 | 0.008 | -0.0167 | 100.8875
7 | 0.8618 | 0.00832 | -0.0169 | 103.5817
7.5 | 0.9162 | 0.00862 | -0.0171 | 106.2877
8 | 0.9698 | 0.00893 | -0.0171 | 108.6002
8.5 | 1.0226 | 0.00927 | -0.017 | 110.3128
9 | 1.0743 | 0.00965 | -0.0167 | 111.3264
9.5 | 1.1254 | 0.01 | -0.0163 | 112.54
10 | 1.1741 | 0.01042 | -0.0156 | 112.6775
10.5 | 1.2211 | 0.01088 | -0.0146 | 112.2335
11 | 1.2667 | 0.01132 | -0.0134 | 111.8993
11.5 | 1.3082 | 0.01183 | -0.0116 | 110.5833
12 | 1.3313 | 0.01244 | -0.0064 | 107.0177
12.5 | 1.3559 | 0.01326 | -0.0022 | 102.2549
13 | 1.3845 | 0.01415 | 0.0009 | 97.8445
13.5 | 1.413 | 0.01516 | 0.0038 | 93.2058
14 | 1.4399 | 0.01636 | 0.0064 | 88.0134
14.5 | 1.4633 | 0.01772 | 0.0093 | 82.579
15 | 1.4893 | 0.01932 | 0.0111 | 77.0859
15.5 | 1.5136 | 0.02112 | 0.0129 | 71.6667
16 | 1.5383 | 0.02299 | 0.0145 | 66.9117
16.5 | 1.5609 | 0.02512 | 0.016 | 62.1377
17 | 1.5817 | 0.02743 | 0.0172 | 57.6631
17.5 | 1.6012 | 0.03001 | 0.0183 | 53.3555
18 | 1.6194 | 0.03279 | 0.0192 | 49.387
18.5 | 1.6338 | 0.03603 | 0.0199 | 45.3455
19 | 1.6473 | 0.03947 | 0.0203 | 41.7355
19.5 | 1.6559 | 0.04355 | 0.0205 | 38.023
20 | 1.667 | 0.04749 | 0.0204 | 35.1021

## 107. Re 10M Mach 0.10 (1)
BIGFOIL.COM POLAR EXPORT
NACA64-117 a=0.2
NACA64-117 a=0.2 |  |  |  | Cl Max: | 1.367 | at alpha= | 15 | deg
JavaFoil+Calcfoil stall+Eppler ext transition |  |  |  | L/D Max: | 101.763 | at alpha= | 6.5 | deg
Re: | 10000000 |  |  | Cd Min: | 0.00481 | at alpha= | -0.5 | deg
Mach: | 0.1 |  |  | Cl=0 at alpha= | -0.54032 | deg
|  |  |  | @ Cl=0.1, Cd= | 0.00481
|  |  |  | @ Cl=0.4, Cd= | 0.0056043
|  |  |  | @ Cl=0.6, Cd= | 0.00666
alpha (deg) | Cl | Cd | Cm | Cl/Cd
-20 | -1.046 | 0.09117 | 0.015 | -11.474
-19.5 | -1.087 | 0.07353 | 0.015 | -14.776
-19 | -1.131 | 0.05527 | 0.015 | -20.456
-18.5 | -1.158 | 0.04838 | 0.015 | -23.927
-18 | -1.184 | 0.04168 | 0.014 | -28.406
-17.5 | -1.207 | 0.03617 | 0.014 | -33.368
-17 | -1.225 | 0.03207 | 0.014 | -38.206
-16.5 | -1.239 | 0.02908 | 0.013 | -42.61
-16 | -1.25 | 0.02624 | 0.013 | -47.65
-15.5 | -1.257 | 0.02384 | 0.012 | -52.738
-15 | -1.26 | 0.02166 | 0.012 | -58.186
-14.5 | -1.259 | 0.02005 | 0.011 | -62.781
-14 | -1.253 | 0.01846 | 0.011 | -67.892
-13.5 | -1.244 | 0.01718 | 0.01 | -72.393
-13 | -1.23 | 0.01601 | 0.009 | -76.804
-12.5 | -1.211 | 0.01506 | 0.009 | -80.41
-12 | -1.189 | 0.01421 | 0.008 | -83.636
-11.5 | -1.163 | 0.01332 | 0.008 | -87.3
-11 | -1.13 | 0.01267 | 0.007 | -89.213
-10.5 | -1.095 | 0.01196 | 0.006 | -91.543
-10 | -1.057 | 0.01142 | 0.006 | -92.523
-9.5 | -1.016 | 0.0108 | 0.005 | -94.052
-9 | -0.972 | 0.01036 | 0.004 | -93.825
-8.5 | -0.926 | 0.00992 | 0.004 | -93.381
-8 | -0.882 | 0.0096 | 0.003 | -91.901
-7.5 | -0.829 | 0.00919 | 0.002 | -90.231
-7 | -0.775 | 0.00881 | 0.001 | -87.981
-6.5 | -0.719 | 0.00853 | 0.001 | -84.36
-6 | -0.662 | 0.00823 | 0 | -80.485
-5.5 | -0.604 | 0.00797 | -0.001 | -75.816
-5 | -0.545 | 0.0077 | -0.001 | -70.811
-4.5 | -0.486 | 0.00742 | -0.002 | -65.44
-4 | -0.425 | 0.00688 | -0.003 | -61.842
-3.5 | -0.365 | 0.00633 | -0.004 | -57.606
-3 | -0.303 | 0.00561 | -0.004 | -54.051
-2.5 | -0.242 | 0.00527 | -0.005 | -45.939
-2 | -0.18 | 0.00486 | -0.006 | -37.096
-1.5 | -0.119 | 0.00483 | -0.007 | -24.596
-1 | -0.057 | 0.00482 | -0.007 | -11.763
-0.5 | 0.005 | 0.00481 | -0.008 | 1.092
0 | 0.067 | 0.00481 | -0.009 | 13.994
0.5 | 0.129 | 0.00481 | -0.009 | 26.856
1 | 0.191 | 0.00486 | -0.01 | 39.331
1.5 | 0.253 | 0.00489 | -0.011 | 51.752
2 | 0.315 | 0.00494 | -0.012 | 63.763
2.5 | 0.377 | 0.00551 | -0.012 | 68.433
3 | 0.438 | 0.00576 | -0.013 | 75.957
3.5 | 0.499 | 0.00601 | -0.014 | 83.026
4 | 0.56 | 0.00636 | -0.015 | 87.938
4.5 | 0.62 | 0.00681 | -0.015 | 90.978
5 | 0.68 | 0.00759 | -0.016 | 89.581
5.5 | 0.739 | 0.00799 | -0.017 | 92.432
6 | 0.797 | 0.00893 | -0.018 | 89.26
6.5 | 0.849 | 0.00834 | -0.018 | 101.763
7 | 0.902 | 0.00956 | -0.019 | 94.367
7.5 | 0.954 | 0.00997 | -0.019 | 95.674
8 | 1.004 | 0.01041 | -0.02 | 96.398
8.5 | 1.052 | 0.01089 | -0.021 | 96.622
9 | 1.097 | 0.01145 | -0.021 | 95.81
9.5 | 1.139 | 0.01202 | -0.022 | 94.778
10 | 1.178 | 0.01262 | -0.023 | 93.312
10.5 | 1.214 | 0.01334 | -0.023 | 90.979
11 | 1.246 | 0.01408 | -0.024 | 88.495
11.5 | 1.275 | 0.01491 | -0.025 | 85.545
12 | 1.3 | 0.01579 | -0.025 | 82.355
12.5 | 1.322 | 0.01684 | -0.026 | 78.49
13 | 1.339 | 0.01786 | -0.026 | 74.99
13.5 | 1.352 | 0.01915 | -0.027 | 70.603
14 | 1.361 | 0.02078 | -0.027 | 65.492
14.5 | 1.366 | 0.02239 | -0.028 | 61.003
15 | 1.367 | 0.02397 | -0.028 | 57.033
15.5 | 1.364 | 0.02601 | -0.029 | 52.435
16 | 1.357 | 0.02815 | -0.029 | 48.184
16.5 | 1.341 | 0.03064 | -0.03 | 43.769
17 | 1.322 | 0.03322 | -0.03 | 39.809
17.5 | 1.299 | 0.0368 | -0.031 | 35.289
18 | 1.273 | 0.04035 | -0.031 | 31.539
18.5 | 1.244 | 0.04429 | -0.031 | 28.1
19 | 1.213 | 0.04872 | -0.032 | 24.907
19.5 | 1.181 | 0.05381 | -0.032 | 21.939
20 | 1.143 | 0.06112 | -0.032 | 18.705

## 108. Re 10M Mach 0.10 (2)
BIGFOIL.COM POLAR EXPORT
NACA64-117 a=0.2
NACA64-117 a=0.2 |  |  |  | Cl Max: | 1.662 | at alpha= | 20 | deg
XFOIL ncrit=9 |  |  |  | L/D Max: | 112.151 | at alpha= | 9.5 | deg
Re: | 10000000 |  |  | Cd Min: | 0.05026 | at alpha= | 20 | deg
Mach: | 0.1 |  |  | Cl=0 at alpha= | -0.54809 | deg
|  |  |  | @ Cl=0.1, Cd= | 0.0040331
|  |  |  | @ Cl=0.4, Cd= | 0.004716
|  |  |  | @ Cl=0.6, Cd= | 0.0065293
alpha (deg) | Cl | Cd | Cm | Cl/Cd
-20 | -1.656 | 0.04024 | -0.039 | -41.1531
-19.5 | -1.6423 | 0.03668 | -0.0388 | -44.7737
-19 | -1.627 | 0.03339 | -0.0383 | -48.7272
-18.5 | -1.6084 | 0.03056 | -0.0376 | -52.6309
-18 | -1.5898 | 0.02787 | -0.0365 | -57.0434
-17.5 | -1.5692 | 0.02547 | -0.0353 | -61.6097
-17 | -1.5459 | 0.02336 | -0.0338 | -66.1772
-16.5 | -1.5212 | 0.02126 | -0.0327 | -71.5522
-16 | -1.5034 | 0.01946 | -0.0297 | -77.2559
-15.5 | -1.4785 | 0.01794 | -0.0272 | -82.4136
-15 | -1.4522 | 0.01657 | -0.0246 | -87.6403
-14.5 | -1.425 | 0.01537 | -0.0218 | -92.7131
-14 | -1.3964 | 0.01435 | -0.0188 | -97.3101
-13.5 | -1.3671 | 0.0135 | -0.0155 | -101.2667
-13 | -1.341 | 0.01278 | -0.0111 | -104.9296
-12.5 | -1.3109 | 0.0122 | -0.007 | -107.4508
-12 | -1.2689 | 0.01162 | -0.005 | -109.1997
-11.5 | -1.2232 | 0.01111 | -0.0036 | -110.099
-11 | -1.1745 | 0.01066 | -0.0027 | -110.1782
-10.5 | -1.1239 | 0.01026 | -0.002 | -109.5419
-10 | -1.0722 | 0.00988 | -0.0016 | -108.5223
-9.5 | -1.0202 | 0.00946 | -0.0011 | -107.8436
-9 | -0.9668 | 0.00911 | -0.001 | -106.1251
-8.5 | -0.9121 | 0.00881 | -0.001 | -103.5301
-8 | -0.8569 | 0.00851 | -0.001 | -100.6933
-7.5 | -0.8015 | 0.0082 | -0.0012 | -97.7439
-7 | -0.745 | 0.00794 | -0.0014 | -93.8287
-6.5 | -0.6884 | 0.00769 | -0.0017 | -89.5189
-6 | -0.6312 | 0.00745 | -0.0021 | -84.7248
-5.5 | -0.5739 | 0.00721 | -0.0026 | -79.5978
-5 | -0.5162 | 0.00698 | -0.0031 | -73.9542
-4.5 | -0.4587 | 0.00671 | -0.0036 | -68.3607
-4 | -0.4014 | 0.00637 | -0.004 | -63.0141
-3.5 | -0.3436 | 0.00609 | -0.0046 | -56.4204
-3 | -0.2859 | 0.00573 | -0.0051 | -49.8953
-2.5 | -0.2283 | 0.00535 | -0.0057 | -42.6729
-2 | -0.1708 | 0.00488 | -0.0064 | -35
-1.5 | -0.1145 | 0.00422 | -0.0069 | -27.1327
-1 | -0.0545 | 0.00414 | -0.0078 | -13.1643
-0.5 | 0.0058 | 0.00411 | -0.0087 | 1.4112
0 | 0.066 | 0.00405 | -0.0097 | 16.2963
0.5 | 0.1265 | 0.00402 | -0.0106 | 31.4677
1 | 0.187 | 0.00406 | -0.0116 | 46.0591
1.5 | 0.2472 | 0.00411 | -0.0125 | 60.146
2 | 0.3074 | 0.0042 | -0.0134 | 73.1905
2.5 | 0.3674 | 0.00429 | -0.0143 | 85.641
3 | 0.4225 | 0.00501 | -0.0147 | 84.3313
3.5 | 0.4786 | 0.00555 | -0.0151 | 86.2342
4 | 0.5348 | 0.00601 | -0.0155 | 88.985
4.5 | 0.5908 | 0.00646 | -0.0158 | 91.4551
5 | 0.6466 | 0.00688 | -0.0161 | 93.9826
5.5 | 0.7022 | 0.00725 | -0.0164 | 96.8552
6.5 | 0.8119 | 0.00805 | -0.0166 | 100.8571
7.5 | 0.9217 | 0.00868 | -0.0168 | 106.1866
8 | 0.9757 | 0.00899 | -0.0167 | 108.5317
8.5 | 1.0285 | 0.00935 | -0.0165 | 110
9 | 1.0806 | 0.00972 | -0.0161 | 111.1728
9.5 | 1.1316 | 0.01009 | -0.0156 | 112.1506
10 | 1.1801 | 0.01054 | -0.0147 | 111.9639
10.5 | 1.2271 | 0.01099 | -0.0136 | 111.6561
11 | 1.2719 | 0.01146 | -0.0121 | 110.986
12 | 1.3287 | 0.01273 | -0.0035 | 104.3755
13 | 1.3849 | 0.01457 | 0.0032 | 95.0515
13.5 | 1.4131 | 0.01569 | 0.006 | 90.0637
14 | 1.4395 | 0.01701 | 0.0088 | 84.6267
14.5 | 1.4615 | 0.01851 | 0.0118 | 78.9573
15 | 1.4888 | 0.02023 | 0.0133 | 73.5937
15.5 | 1.514 | 0.0221 | 0.0151 | 68.5068
16 | 1.5382 | 0.02412 | 0.0167 | 63.7728
16.5 | 1.5608 | 0.02634 | 0.0181 | 59.2559
17 | 1.5807 | 0.02887 | 0.0194 | 54.7523
17.5 | 1.5987 | 0.03172 | 0.0204 | 50.4004
18 | 1.6155 | 0.03477 | 0.0212 | 46.4625
18.5 | 1.629 | 0.03824 | 0.0219 | 42.5994
19 | 1.642 | 0.0419 | 0.0222 | 39.1885
19.5 | 1.6497 | 0.04623 | 0.0223 | 35.6846
20 | 1.662 | 0.05026 | 0.022 | 33.068

## 109. Re 10M Mach 0.25 (1)
BIGFOIL.COM POLAR EXPORT
NACA64-117 a=0.2
NACA64-117 a=0.2 |  |  |  | Cl Max: | 1.288 | at alpha= | 13 | deg
JavaFoil+Calcfoil stall+Eppler ext transition |  |  |  | L/D Max: | 93.117 | at alpha= | 8 | deg
Re: | 10000000 |  |  | Cd Min: | 0.00479 | at alpha= | -0.5 | deg
Mach: | 0.25 |  |  | Cl=0 at alpha= | -0.53968 | deg
|  |  |  | @ Cl=0.1, Cd= | 0.0048548
|  |  |  | @ Cl=0.4, Cd= | 0.0056242
|  |  |  | @ Cl=0.6, Cd= | 0.0067077
alpha (deg) | Cl | Cd | Cm | Cl/Cd
-18 | -0.77 | 0.1323 | 0.01 | -5.824
-17.5 | -0.818 | 0.12139 | 0.01 | -6.742
-17 | -0.874 | 0.10128 | 0.011 | -8.629
-16.5 | -0.971 | 0.05734 | 0.012 | -16.932
-16 | -1.037 | 0.0396 | 0.012 | -26.173
-15.5 | -1.082 | 0.03216 | 0.012 | -33.631
-15 | -1.116 | 0.02758 | 0.012 | -40.464
-14.5 | -1.143 | 0.02416 | 0.011 | -47.292
-14 | -1.16 | 0.02189 | 0.011 | -52.999
-13.5 | -1.171 | 0.02003 | 0.01 | -58.439
-13 | -1.175 | 0.01823 | 0.01 | -64.486
-12.5 | -1.173 | 0.01681 | 0.009 | -69.76
-12 | -1.163 | 0.01564 | 0.008 | -74.363
-11.5 | -1.147 | 0.01475 | 0.008 | -77.797
-11 | -1.122 | 0.01382 | 0.007 | -81.192
-10.5 | -1.094 | 0.01298 | 0.006 | -84.283
-10 | -1.061 | 0.01222 | 0.006 | -86.787
-9.5 | -1.024 | 0.01154 | 0.005 | -88.682
-9 | -0.983 | 0.01098 | 0.004 | -89.5
-8.5 | -0.939 | 0.01043 | 0.004 | -90.005
-8 | -0.892 | 0.00991 | 0.003 | -90
-7.5 | -0.843 | 0.00879 | 0.002 | -95.94
-7 | -0.793 | 0.00916 | 0.002 | -86.544
-6.5 | -0.737 | 0.00876 | 0.001 | -84.071
-6 | -0.679 | 0.00851 | 0 | -79.794
-5.5 | -0.62 | 0.00819 | -0.001 | -75.703
-5 | -0.56 | 0.00791 | -0.001 | -70.765
-4.5 | -0.499 | 0.00757 | -0.002 | -65.9
-4 | -0.437 | 0.00702 | -0.003 | -62.207
-3.5 | -0.374 | 0.00647 | -0.004 | -57.829
-3 | -0.312 | 0.00575 | -0.004 | -54.218
-2.5 | -0.249 | 0.00535 | -0.005 | -46.463
-2 | -0.185 | 0.00489 | -0.006 | -37.901
-1.5 | -0.122 | 0.00485 | -0.007 | -25.171
-1 | -0.058 | 0.00484 | -0.007 | -12.043
-0.5 | 0.005 | 0.00479 | -0.008 | 1.126
0 | 0.069 | 0.00485 | -0.009 | 14.248
0.5 | 0.133 | 0.00486 | -0.01 | 27.352
1 | 0.197 | 0.0049 | -0.01 | 40.11
1.5 | 0.26 | 0.00491 | -0.011 | 53.001
2 | 0.324 | 0.00498 | -0.012 | 65.071
2.5 | 0.388 | 0.00557 | -0.013 | 69.564
3 | 0.45 | 0.00585 | -0.014 | 76.842
3.5 | 0.512 | 0.00613 | -0.014 | 83.616
4 | 0.575 | 0.00649 | -0.015 | 88.632
4.5 | 0.637 | 0.00703 | -0.016 | 90.57
5 | 0.698 | 0.00787 | -0.017 | 88.607
5.5 | 0.758 | 0.00893 | -0.017 | 84.844
6 | 0.812 | 0.00918 | -0.018 | 88.392
6.5 | 0.867 | 0.00957 | -0.019 | 90.611
7 | 0.92 | 0.00998 | -0.019 | 92.222
7.5 | 0.972 | 0.01046 | -0.02 | 92.951
8 | 1.022 | 0.01098 | -0.021 | 93.117
8.5 | 1.069 | 0.01154 | -0.021 | 92.622
9 | 1.112 | 0.01217 | -0.022 | 91.338
9.5 | 1.151 | 0.01284 | -0.023 | 89.638
10 | 1.186 | 0.01359 | -0.023 | 87.235
10.5 | 1.216 | 0.01443 | -0.024 | 84.295
11 | 1.242 | 0.01536 | -0.024 | 80.85
11.5 | 1.262 | 0.01641 | -0.025 | 76.924
12 | 1.277 | 0.01743 | -0.026 | 73.277
12.5 | 1.286 | 0.0187 | -0.026 | 68.753
13 | 1.288 | 0.02015 | -0.027 | 63.937
13.5 | 1.284 | 0.02203 | -0.027 | 58.269
14 | 1.273 | 0.02401 | -0.028 | 53.009
14.5 | 1.255 | 0.02634 | -0.028 | 47.626
15 | 1.228 | 0.02977 | -0.029 | 41.255
15.5 | 1.197 | 0.03287 | -0.029 | 36.413
16 | 1.156 | 0.03768 | -0.029 | 30.67
16.5 | 1.105 | 0.04183 | -0.03 | 26.418
17 | 1.043 | 0.04941 | -0.03 | 21.116
17.5 | 0.98 | 0.05662 | -0.03 | 17.305
18 | 0.906 | 0.06924 | -0.03 | 13.083

## 110. Re 10M Mach 0.25 (2)
BIGFOIL.COM POLAR EXPORT
NACA64-117 a=0.2
NACA64-117 a=0.2 |  |  |  | Cl Max: | 1.6191 | at alpha= | 20 | deg
XFOIL ncrit=9 |  |  |  | L/D Max: | 109.312 | at alpha= | 9 | deg
Re: | 10000000 |  |  | Cd Min: | 0.06786 | at alpha= | 20 | deg
Mach: | 0.25 |  |  | Cl=0 at alpha= | -0.54896 | deg
|  |  |  | @ Cl=0.1, Cd= | 0.004055
|  |  |  | @ Cl=0.4, Cd= | 0.0045583
|  |  |  | @ Cl=0.6, Cd= | 0.0065093
alpha (deg) | Cl | Cd | Cm | Cl/Cd
-20 | -1.5984 | 0.05894 | -0.0478 | -27.1191
-19.5 | -1.5968 | 0.05291 | -0.0491 | -30.1796
-19 | -1.5924 | 0.04745 | -0.0498 | -33.5595
-18.5 | -1.5829 | 0.04272 | -0.0499 | -37.0529
-18 | -1.5722 | 0.03834 | -0.0495 | -41.0068
-17.5 | -1.559 | 0.03437 | -0.0487 | -45.3593
-17 | -1.5381 | 0.03124 | -0.0475 | -49.235
-16.5 | -1.5188 | 0.02816 | -0.046 | -53.9347
-16 | -1.4934 | 0.02569 | -0.0447 | -58.1316
-15.5 | -1.4707 | 0.0234 | -0.0423 | -62.8504
-15 | -1.4489 | 0.0211 | -0.0395 | -68.6682
-14.5 | -1.4259 | 0.01904 | -0.0365 | -74.8897
-14 | -1.3989 | 0.01734 | -0.0334 | -80.6747
-13.5 | -1.3696 | 0.01588 | -0.0302 | -86.2469
-13 | -1.339 | 0.01464 | -0.0267 | -91.4617
-12.5 | -1.3078 | 0.0136 | -0.0229 | -96.1618
-12 | -1.278 | 0.01273 | -0.0185 | -100.3928
-11.5 | -1.2523 | 0.01205 | -0.0127 | -103.9253
-11 | -1.2086 | 0.01141 | -0.0099 | -105.9246
-10.5 | -1.16 | 0.01086 | -0.0079 | -106.814
-10 | -1.108 | 0.0104 | -0.0065 | -106.5385
-9.5 | -1.054 | 0.00999 | -0.0055 | -105.5055
-9 | -0.9999 | 0.00953 | -0.0045 | -104.9213
-8.5 | -0.9441 | 0.00914 | -0.0038 | -103.2932
-8 | -0.8868 | 0.00881 | -0.0035 | -100.6583
-7.5 | -0.8291 | 0.00848 | -0.0032 | -97.7712
-7 | -0.771 | 0.00816 | -0.0031 | -94.4853
-6.5 | -0.7118 | 0.0079 | -0.0032 | -90.1013
-6 | -0.6529 | 0.00762 | -0.0033 | -85.6824
-5.5 | -0.5931 | 0.00737 | -0.0036 | -80.4749
-5 | -0.5334 | 0.00713 | -0.0039 | -74.8107
-4.5 | -0.4735 | 0.00685 | -0.0043 | -69.1241
-4 | -0.4145 | 0.0065 | -0.0046 | -63.7692
-3.5 | -0.3547 | 0.00618 | -0.005 | -57.3948
-3 | -0.295 | 0.00583 | -0.0055 | -50.6003
-2.5 | -0.2357 | 0.00543 | -0.0061 | -43.407
-1.5 | -0.1185 | 0.00425 | -0.0072 | -27.8824
-1 | -0.0562 | 0.00415 | -0.0081 | -13.5422
-0.5 | 0.0061 | 0.00412 | -0.009 | 1.4806
0 | 0.0685 | 0.00406 | -0.01 | 16.8719
0.5 | 0.1311 | 0.00405 | -0.011 | 32.3704
1 | 0.1939 | 0.00408 | -0.0119 | 47.5245
1.5 | 0.2563 | 0.00414 | -0.0129 | 61.9082
2 | 0.3186 | 0.00422 | -0.0138 | 75.4976
2.5 | 0.3809 | 0.00432 | -0.0147 | 88.1713
3 | 0.4378 | 0.00503 | -0.015 | 87.0378
3.5 | 0.4955 | 0.00562 | -0.0153 | 88.1673
4 | 0.5532 | 0.00612 | -0.0156 | 90.3922
4.5 | 0.6109 | 0.0066 | -0.0158 | 92.5606
5 | 0.6683 | 0.00703 | -0.0159 | 95.064
5.5 | 0.7251 | 0.0075 | -0.0159 | 96.68
6 | 0.7814 | 0.00795 | -0.0157 | 98.2893
6.5 | 0.8386 | 0.00829 | -0.0156 | 101.158
7 | 0.8954 | 0.00864 | -0.0154 | 103.6343
7.5 | 0.9513 | 0.00899 | -0.015 | 105.8176
8 | 1.0065 | 0.00936 | -0.0144 | 107.5321
8.5 | 1.0601 | 0.00978 | -0.0136 | 108.3947
9 | 1.1128 | 0.01018 | -0.0125 | 109.3124
9.5 | 1.1616 | 0.01069 | -0.0109 | 108.6623
10 | 1.2085 | 0.0112 | -0.0088 | 107.9018
10.5 | 1.2428 | 0.01172 | -0.0045 | 106.041
11 | 1.2686 | 0.01253 | 0.0007 | 101.245
11.5 | 1.2957 | 0.0136 | 0.005 | 95.2721
12 | 1.3266 | 0.01473 | 0.0084 | 90.0611
12.5 | 1.3572 | 0.01601 | 0.0116 | 84.772
13 | 1.3859 | 0.01751 | 0.0146 | 79.1491
13.5 | 1.4114 | 0.0193 | 0.0176 | 73.1295
14 | 1.4333 | 0.02139 | 0.0206 | 67.0079
14.5 | 1.4677 | 0.0233 | 0.0214 | 62.9914
15.5 | 1.5123 | 0.02829 | 0.0257 | 53.4571
16 | 1.5338 | 0.0312 | 0.0272 | 49.1603
16.5 | 1.552 | 0.0345 | 0.0285 | 44.9855
17 | 1.5673 | 0.03821 | 0.0295 | 41.0181
17.5 | 1.5789 | 0.04236 | 0.0304 | 37.2734
18 | 1.5902 | 0.04672 | 0.0308 | 34.0368
18.5 | 1.5985 | 0.05158 | 0.0308 | 30.9907
19 | 1.6085 | 0.05648 | 0.0305 | 28.4791
19.5 | 1.6148 | 0.06193 | 0.0297 | 26.0746
20 | 1.6191 | 0.06786 | 0.0284 | 23.8594

## 111. Re 10M Mach 0.50 (1)
BIGFOIL.COM POLAR EXPORT
NACA64-117 a=0.2
NACA64-117 a=0.2 |  |  |  | Cl Max: | 1.159 | at alpha= | 20 | deg
JavaFoil+Calcfoil stall+Eppler ext transition |  |  |  | L/D Max: | 87.514 | at alpha= | 4 | deg
Re: | 10000000 |  |  | Cd Min: | 0.00499 | at alpha= | -1 | deg
Mach: | 0.5 |  |  | Cl=0 at alpha= | -0.54225 | deg
|  |  |  | @ Cl=0.1, Cd= | 0.0050036
|  |  |  | @ Cl=0.4, Cd= | 0.0055821
|  |  |  | @ Cl=0.6, Cd= | 0.0069735
alpha (deg) | Cl | Cd | Cm | Cl/Cd
-20 | -1.094 | 0.17037 | 0.013 | -6.422
-19.5 | -1.068 | 0.1537 | 0.013 | -6.946
-19 | -1.038 | 0.14955 | 0.012 | -6.941
-18.5 | -1.032 | 0.12125 | 0.013 | -8.513
-18 | -0.999 | 0.11974 | 0.012 | -8.34
-17.5 | -0.958 | 0.1245 | 0.011 | -7.691
-17 | -0.925 | 0.12248 | 0.01 | -7.555
-16.5 | -0.906 | 0.11874 | 0.01 | -7.632
-16 | -0.88 | 0.10978 | 0.01 | -8.013
-15.5 | -0.846 | 0.10789 | 0.009 | -7.842
-15 | -0.814 | 0.10464 | 0.008 | -7.778
-14.5 | -0.791 | 0.10388 | 0.008 | -7.615
-14 | -0.762 | 0.09766 | 0.007 | -7.804
-13.5 | -0.734 | 0.09119 | 0.007 | -8.045
-13 | -0.779 | 0.04189 | 0.01 | -18.6
-12.5 | -0.674 | 0.09185 | 0.006 | -7.336
-12 | -0.646 | 0.08443 | 0.005 | -7.654
-11.5 | -0.627 | 0.07096 | 0.006 | -8.83
-11 | -0.689 | 0.02298 | 0.008 | -29.976
-10.5 | -0.664 | 0.01934 | 0.007 | -34.346
-10 | -0.533 | 0.06749 | 0.003 | -7.903
-9.5 | -0.599 | 0.01827 | 0.005 | -32.783
-9 | -0.853 | 0.01572 | 0.005 | -54.267
-8.5 | -0.905 | 0.01402 | 0.004 | -64.549
-8 | -0.903 | 0.01285 | 0.003 | -70.271
-7.5 | -0.877 | 0.01193 | 0.002 | -73.543
-7 | -0.839 | 0.01105 | 0.002 | -75.894
-6.5 | -0.791 | 0.01045 | 0.001 | -75.699
-6 | -0.737 | 0.00989 | 0 | -74.554
-5.5 | -0.679 | 0.0094 | -0.001 | -72.225
-5 | -0.618 | 0.00833 | -0.002 | -74.111
-4.5 | -0.555 | 0.00854 | -0.002 | -64.968
-4 | -0.487 | 0.0081 | -0.003 | -60.101
-3.5 | -0.418 | 0.00735 | -0.004 | -56.823
-3 | -0.348 | 0.00649 | -0.005 | -53.584
-2.5 | -0.278 | 0.00566 | -0.006 | -49.048
-2 | -0.207 | 0.00505 | -0.007 | -40.988
-1.5 | -0.136 | 0.00504 | -0.007 | -27.043
-1 | -0.065 | 0.00499 | -0.008 | -13.055
-0.5 | 0.006 | 0.00499 | -0.009 | 1.21
0 | 0.077 | 0.00501 | -0.01 | 15.437
0.5 | 0.149 | 0.00499 | -0.011 | 29.747
1 | 0.22 | 0.00503 | -0.012 | 43.657
1.5 | 0.291 | 0.00513 | -0.013 | 56.763
2 | 0.362 | 0.00517 | -0.013 | 70.043
2.5 | 0.433 | 0.00594 | -0.014 | 72.902
3 | 0.502 | 0.00629 | -0.015 | 79.774
3.5 | 0.572 | 0.00673 | -0.016 | 85.011
4 | 0.641 | 0.00733 | -0.017 | 87.514
4.5 | 0.702 | 0.00848 | -0.017 | 82.857
5 | 0.765 | 0.00913 | -0.018 | 83.85
5.5 | 0.825 | 0.0104 | -0.019 | 79.319
6 | 0.884 | 0.011 | -0.02 | 80.304
6.5 | 0.939 | 0.01169 | -0.02 | 80.301
7 | 0.989 | 0.01252 | -0.021 | 78.961
7.5 | 1.032 | 0.01344 | -0.022 | 76.803
8 | 1.067 | 0.01445 | -0.023 | 73.808
8.5 | 1.088 | 0.01561 | -0.023 | 69.7
9 | 1.075 | 0.01716 | -0.024 | 62.631
9.5 | 0.986 | 0.0191 | -0.025 | 51.591
10 | 0.7 | 0.02094 | -0.025 | 33.445
10.5 | 0.725 | 0.02496 | -0.026 | 29.038
11 | 0.649 | 0.07698 | -0.015 | 8.432
11.5 | 0.789 | 0.02629 | -0.027 | 30.022
12 | 0.816 | 0.02949 | -0.028 | 27.666
12.5 | 0.743 | 0.08231 | -0.019 | 9.028
13 | 0.763 | 0.09529 | -0.018 | 8.004
13.5 | 0.886 | 0.04254 | -0.029 | 20.825
14 | 0.857 | 0.07539 | -0.025 | 11.368
14.5 | 0.883 | 0.08256 | -0.025 | 10.692
15 | 0.873 | 0.10706 | -0.02 | 8.151
15.5 | 0.909 | 0.10736 | -0.022 | 8.47
16 | 0.968 | 0.09337 | -0.027 | 10.366
16.5 | 0.956 | 0.11684 | -0.022 | 8.183
17 | 1.012 | 0.1045 | -0.027 | 9.686
17.5 | 1.1 | 0.07369 | -0.032 | 14.924
18 | 1.093 | 0.10062 | -0.03 | 10.864
18.5 | 1.071 | 0.14154 | -0.025 | 7.57
19 | 1.105 | 0.14344 | -0.027 | 7.706
19.5 | 1.128 | 0.16154 | -0.027 | 6.986
20 | 1.159 | 0.16544 | -0.028 | 7.008

## 112. Re 10M Mach 0.50 (2)
BIGFOIL.COM POLAR EXPORT
NACA64-117 a=0.2
NACA64-117 a=0.2 |  |  |  | Cl Max: | 1.2521 | at alpha= | 11.5 | deg
XFOIL ncrit=9 |  |  |  | L/D Max: | 99.2377 | at alpha= | 2.5 | deg
Re: | 10000000 |  |  | Cd Min: | 0.12974 | at alpha= | 16.5 | deg
Mach: | 0.5 |  |  | Cl=0 at alpha= | -0.55347 | deg
|  |  |  | @ Cl=0.1, Cd= | 0.004181
|  |  |  | @ Cl=0.4, Cd= | 0.004407
|  |  |  | @ Cl=0.6, Cd= | 0.0062786
alpha (deg) | Cl | Cd | Cm | Cl/Cd
-15 | -0.8846 | 0.10762 | -0.0276 | -8.2197
-14.5 | -0.9036 | 0.09449 | -0.0366 | -9.5629
-14 | -0.9273 | 0.08142 | -0.0456 | -11.3891
-13.5 | -0.9545 | 0.06917 | -0.0535 | -13.7993
-13 | -0.9872 | 0.0578 | -0.0596 | -17.0796
-12.5 | -1.0203 | 0.04772 | -0.0635 | -21.381
-12 | -1.0458 | 0.03943 | -0.0646 | -26.523
-11.5 | -1.0693 | 0.03228 | -0.0635 | -33.1258
-11 | -1.0883 | 0.02631 | -0.0601 | -41.3645
-10.5 | -1.0995 | 0.0214 | -0.0551 | -51.3785
-10 | -1.1001 | 0.01748 | -0.049 | -62.9348
-9.5 | -1.0835 | 0.01471 | -0.0427 | -73.6574
-9 | -1.0543 | 0.01283 | -0.0366 | -82.1746
-8 | -0.9927 | 0.01059 | -0.0219 | -93.7394
-7.5 | -0.9367 | 0.00994 | -0.0178 | -94.2354
-7 | -0.8747 | 0.00941 | -0.0148 | -92.9543
-6.5 | -0.8102 | 0.00893 | -0.0125 | -90.7279
-6 | -0.7437 | 0.00851 | -0.0108 | -87.3913
-5.5 | -0.6756 | 0.00815 | -0.0097 | -82.8957
-5 | -0.6073 | 0.00781 | -0.0089 | -77.7593
-4.5 | -0.5383 | 0.00749 | -0.0084 | -71.8692
-4 | -0.4698 | 0.00715 | -0.008 | -65.7063
-3.5 | -0.4029 | 0.00669 | -0.0077 | -60.2242
-3 | -0.3354 | 0.00624 | -0.0077 | -53.75
-2.5 | -0.2683 | 0.00575 | -0.0078 | -46.6609
-2 | -0.2029 | 0.00502 | -0.0079 | -40.4183
-1.5 | -0.1363 | 0.00435 | -0.0083 | -31.3333
-1 | -0.0643 | 0.00428 | -0.0093 | -15.0234
-0.5 | 0.0077 | 0.00419 | -0.0103 | 1.8377
0 | 0.08 | 0.00417 | -0.0114 | 19.1847
0.5 | 0.1526 | 0.00421 | -0.0125 | 36.247
1 | 0.2254 | 0.00422 | -0.0137 | 53.4123
1.5 | 0.2979 | 0.00426 | -0.0147 | 69.9296
2 | 0.3702 | 0.00437 | -0.0156 | 84.714
2.5 | 0.4426 | 0.00446 | -0.0165 | 99.2377
3 | 0.508 | 0.00515 | -0.0165 | 98.6408
3.5 | 0.5714 | 0.00594 | -0.0161 | 96.1953
4 | 0.6339 | 0.00668 | -0.0153 | 94.8952
4.5 | 0.6964 | 0.00735 | -0.0143 | 94.7483
5 | 0.7572 | 0.00801 | -0.0128 | 94.5318
5.5 | 0.8171 | 0.00864 | -0.0109 | 94.5718
6 | 0.8778 | 0.00915 | -0.0089 | 95.9344
6.5 | 0.9364 | 0.00966 | -0.0063 | 96.9358
7 | 0.9897 | 0.01022 | -0.0027 | 96.8395
7.5 | 1.0181 | 0.01104 | 0.0047 | 92.2192
8 | 1.0562 | 0.01214 | 0.0098 | 87.0016
8.5 | 1.0948 | 0.01351 | 0.0145 | 81.0363
9 | 1.1306 | 0.01524 | 0.0191 | 74.1864
9.5 | 1.1663 | 0.01715 | 0.0234 | 68.0058
10 | 1.1993 | 0.01937 | 0.0278 | 61.9153
10.5 | 1.2271 | 0.02203 | 0.0321 | 55.7013
11 | 1.2453 | 0.02539 | 0.0365 | 49.0469
11.5 | 1.2521 | 0.02968 | 0.0406 | 42.1867
12 | 1.2495 | 0.03497 | 0.0439 | 35.7306
12.5 | 1.2301 | 0.04186 | 0.0459 | 29.386
13 | 1.2082 | 0.04962 | 0.0462 | 24.3491
13.5 | 1.1801 | 0.05868 | 0.0448 | 20.1108
14 | 1.1523 | 0.06874 | 0.0414 | 16.7632
14.5 | 1.1254 | 0.07969 | 0.0363 | 14.1222
15 | 1.0966 | 0.0918 | 0.0295 | 11.9455
15.5 | 1.0726 | 0.10399 | 0.0221 | 10.3145
16 | 1.0512 | 0.11687 | 0.0137 | 8.9946
16.5 | 1.0332 | 0.12974 | 0.0051 | 7.9636

## 113. Re 12M Mach 0.00 (1)
BIGFOIL.COM POLAR EXPORT
NACA64-117 a=0.2
NACA64-117 a=0.2 |  |  |  | Cl Max: | 1.386 | at alpha= | 15 | deg
JavaFoil+Calcfoil stall+Eppler ext transition |  |  |  | L/D Max: | 107.837 | at alpha= | 7 | deg
Re: | 12000000 |  |  | Cd Min: | 0.00472 | at alpha= | -1.5 | deg
Mach: | 0 |  |  | Cl=0 at alpha= | -0.54098 | deg
|  |  |  | @ Cl=0.1, Cd= | 0.00473
|  |  |  | @ Cl=0.4, Cd= | 0.0056417
|  |  |  | @ Cl=0.6, Cd= | 0.0068085
alpha (deg) | Cl | Cd | Cm | Cl/Cd
-20 | -1.129 | 0.0658 | 0.016 | -17.165
-19.5 | -1.155 | 0.05794 | 0.015 | -19.941
-19 | -1.18 | 0.0508 | 0.015 | -23.231
-18.5 | -1.209 | 0.04149 | 0.015 | -29.149
-18 | -1.23 | 0.03653 | 0.015 | -33.664
-17.5 | -1.247 | 0.03217 | 0.014 | -38.777
-17 | -1.261 | 0.02889 | 0.014 | -43.65
-16.5 | -1.271 | 0.02614 | 0.013 | -48.632
-16 | -1.277 | 0.024 | 0.013 | -53.211
-15.5 | -1.28 | 0.02196 | 0.012 | -58.288
-15 | -1.279 | 0.02036 | 0.012 | -62.823
-14.5 | -1.275 | 0.01867 | 0.011 | -68.275
-14 | -1.267 | 0.01725 | 0.011 | -73.415
-13.5 | -1.254 | 0.01626 | 0.01 | -77.124
-13 | -1.238 | 0.01514 | 0.009 | -81.758
-12.5 | -1.218 | 0.0142 | 0.009 | -85.765
-12 | -1.194 | 0.01352 | 0.008 | -88.248
-11.5 | -1.166 | 0.01263 | 0.007 | -92.325
-11 | -1.133 | 0.012 | 0.007 | -94.431
-10.5 | -1.096 | 0.01147 | 0.006 | -95.587
-10 | -1.057 | 0.01091 | 0.006 | -96.953
-9.5 | -1.016 | 0.01036 | 0.005 | -98.06
-9 | -0.972 | 0.00997 | 0.004 | -97.453
-8.5 | -0.93 | 0.00962 | 0.004 | -96.651
-8 | -0.879 | 0.00918 | 0.003 | -95.718
-7.5 | -0.826 | 0.00881 | 0.002 | -93.703
-7 | -0.772 | 0.00853 | 0.001 | -90.485
-6.5 | -0.716 | 0.0082 | 0.001 | -87.371
-6 | -0.659 | 0.00795 | 0 | -82.922
-5.5 | -0.601 | 0.0077 | -0.001 | -78.121
-5 | -0.543 | 0.00752 | -0.001 | -72.136
-4.5 | -0.483 | 0.00723 | -0.002 | -66.825
-4 | -0.423 | 0.00678 | -0.003 | -62.461
-3.5 | -0.363 | 0.00646 | -0.004 | -56.136
-3 | -0.302 | 0.00599 | -0.004 | -50.408
-2.5 | -0.241 | 0.00544 | -0.005 | -44.27
-2 | -0.179 | 0.00516 | -0.006 | -34.797
-1.5 | -0.118 | 0.00472 | -0.006 | -25.013
-1 | -0.056 | 0.00473 | -0.007 | -11.944
-0.5 | 0.005 | 0.00473 | -0.008 | 1.105
0 | 0.067 | 0.00473 | -0.009 | 14.146
0.5 | 0.129 | 0.00473 | -0.009 | 27.164
1 | 0.19 | 0.00476 | -0.01 | 39.987
1.5 | 0.252 | 0.00485 | -0.011 | 51.921
2 | 0.314 | 0.00532 | -0.012 | 58.911
2.5 | 0.375 | 0.00555 | -0.012 | 67.641
3 | 0.435 | 0.00577 | -0.013 | 75.46
3.5 | 0.496 | 0.00608 | -0.014 | 81.571
4 | 0.557 | 0.0064 | -0.015 | 87.043
4.5 | 0.617 | 0.00697 | -0.015 | 88.56
5 | 0.676 | 0.00744 | -0.016 | 90.861
5.5 | 0.735 | 0.00823 | -0.017 | 89.303
6 | 0.793 | 0.00856 | -0.017 | 92.646
6.5 | 0.85 | 0.00893 | -0.018 | 95.186
7 | 0.9 | 0.00835 | -0.019 | 107.837
7.5 | 0.952 | 0.00961 | -0.019 | 99.026
8 | 1.002 | 0.01001 | -0.02 | 100.106
8.5 | 1.051 | 0.01043 | -0.021 | 100.711
9 | 1.096 | 0.01095 | -0.021 | 100.054
9.5 | 1.138 | 0.01149 | -0.022 | 99.1
10 | 1.178 | 0.01207 | -0.023 | 97.582
10.5 | 1.215 | 0.01267 | -0.023 | 95.902
11 | 1.248 | 0.01339 | -0.024 | 93.202
11.5 | 1.278 | 0.01412 | -0.024 | 90.515
12 | 1.305 | 0.01495 | -0.025 | 87.293
12.5 | 1.328 | 0.01589 | -0.026 | 83.561
13 | 1.347 | 0.01684 | -0.026 | 80.002
13.5 | 1.362 | 0.01824 | -0.027 | 74.654
14 | 1.374 | 0.0195 | -0.027 | 70.445
14.5 | 1.381 | 0.02095 | -0.028 | 65.939
15 | 1.386 | 0.02239 | -0.028 | 61.895
15.5 | 1.386 | 0.02422 | -0.029 | 57.214
16 | 1.382 | 0.02637 | -0.029 | 52.382
16.5 | 1.371 | 0.02832 | -0.03 | 48.411
17 | 1.355 | 0.03103 | -0.03 | 43.673
17.5 | 1.338 | 0.03364 | -0.031 | 39.758
18 | 1.317 | 0.03663 | -0.031 | 35.951
18.5 | 1.293 | 0.03999 | -0.031 | 32.346
19 | 1.267 | 0.04365 | -0.032 | 29.037
19.5 | 1.24 | 0.04779 | -0.032 | 25.942
20 | 1.208 | 0.05342 | -0.032 | 22.618

## 114. Re 12M Mach 0.00 (2)
BIGFOIL.COM POLAR EXPORT
NACA64-117 a=0.2
NACA64-117 a=0.2 |  |  |  | Cl Max: | 1.6929 | at alpha= | 20 | deg
XFOIL ncrit=9 |  |  |  | L/D Max: | 116.778 | at alpha= | 10.5 | deg
Re: | 12000000 |  |  | Cd Min: | 0.04482 | at alpha= | 20 | deg
Mach: | 0 |  |  | Cl=0 at alpha= | -0.54909 | deg
|  |  |  | @ Cl=0.1, Cd= | 0.0039643
|  |  |  | @ Cl=0.4, Cd= | 0.0048765
|  |  |  | @ Cl=0.6, Cd= | 0.006448
alpha (deg) | Cl | Cd | Cm | Cl/Cd
-20 | -1.6853 | 0.03537 | -0.0364 | -47.6477
-19.5 | -1.6689 | 0.03234 | -0.0359 | -51.6048
-19 | -1.6521 | 0.0295 | -0.0352 | -56.0034
-18.5 | -1.6328 | 0.027 | -0.0342 | -60.4741
-18 | -1.6122 | 0.02474 | -0.0329 | -65.1657
-17.5 | -1.5893 | 0.02271 | -0.0315 | -69.9824
-17 | -1.5657 | 0.02084 | -0.0299 | -75.1296
-16.5 | -1.5409 | 0.01938 | -0.028 | -79.5098
-16 | -1.52 | 0.01771 | -0.0253 | -85.8272
-15.5 | -1.4935 | 0.01641 | -0.0229 | -91.0116
-15 | -1.4679 | 0.0152 | -0.02 | -96.5724
-14.5 | -1.4414 | 0.01415 | -0.0169 | -101.8657
-14 | -1.4141 | 0.0133 | -0.0134 | -106.3233
-13.5 | -1.3888 | 0.01262 | -0.009 | -110.0475
-13 | -1.3573 | 0.01212 | -0.0053 | -111.9884
-12.5 | -1.3141 | 0.01164 | -0.0038 | -112.8952
-12 | -1.2696 | 0.01111 | -0.0024 | -114.2754
-11.5 | -1.2226 | 0.01061 | -0.0014 | -115.2309
-11 | -1.1733 | 0.0102 | -0.0007 | -115.0294
-10.5 | -1.1222 | 0.00983 | -0.0003 | -114.1607
-10 | -1.0699 | 0.00949 | -0.0001 | -112.7397
-9.5 | -1.0173 | 0.00913 | 0 | -111.4239
-9 | -0.964 | 0.00878 | 0.0001 | -109.795
-8.5 | -0.9095 | 0.00848 | 0 | -107.2524
-8 | -0.8541 | 0.00823 | -0.0003 | -103.7789
-7.5 | -0.7987 | 0.00793 | -0.0005 | -100.7188
-7 | -0.7426 | 0.00768 | -0.0008 | -96.6927
-6.5 | -0.686 | 0.00745 | -0.0013 | -92.0805
-6 | -0.6291 | 0.00722 | -0.0017 | -87.133
-5.5 | -0.5719 | 0.00699 | -0.0022 | -81.8169
-5 | -0.5144 | 0.00678 | -0.0028 | -75.8702
-4.5 | -0.4569 | 0.00653 | -0.0033 | -69.9694
-4 | -0.3996 | 0.00625 | -0.0038 | -63.936
-3.5 | -0.342 | 0.00595 | -0.0044 | -57.479
-3 | -0.2841 | 0.00569 | -0.0051 | -49.9297
-2 | -0.1686 | 0.005 | -0.0064 | -33.72
-1.5 | -0.113 | 0.00429 | -0.0069 | -26.3403
-1 | -0.0542 | 0.00405 | -0.0077 | -13.3827
-0.5 | 0.0059 | 0.00403 | -0.0087 | 1.464
0 | 0.0658 | 0.00397 | -0.0096 | 16.5743
0.5 | 0.1258 | 0.00396 | -0.0106 | 31.7677
1 | 0.1858 | 0.00395 | -0.0115 | 47.038
1.5 | 0.2456 | 0.00405 | -0.0124 | 60.642
2 | 0.3053 | 0.00412 | -0.0133 | 74.1019
2.5 | 0.3638 | 0.0044 | -0.0141 | 82.6818
3 | 0.4185 | 0.00512 | -0.0145 | 81.7383
3.5 | 0.4749 | 0.00558 | -0.015 | 85.1075
4 | 0.5315 | 0.00596 | -0.0155 | 89.1779
4.5 | 0.5875 | 0.00637 | -0.0159 | 92.2292
5 | 0.6436 | 0.00672 | -0.0163 | 95.7738
5.5 | 0.699 | 0.00711 | -0.0166 | 98.3122
6 | 0.754 | 0.00748 | -0.0168 | 100.8021
6.5 | 0.8094 | 0.0078 | -0.0171 | 103.7692
7 | 0.8645 | 0.00808 | -0.0173 | 106.9926
7.5 | 0.9191 | 0.00839 | -0.0175 | 109.5471
8 | 0.9733 | 0.00869 | -0.0176 | 112.0023
8.5 | 1.0262 | 0.00902 | -0.0175 | 113.7694
9 | 1.079 | 0.00934 | -0.0174 | 115.5246
9.5 | 1.1302 | 0.00972 | -0.017 | 116.2757
10 | 1.1796 | 0.01014 | -0.0164 | 116.3314
10.5 | 1.2285 | 0.01052 | -0.0157 | 116.7776
11 | 1.2749 | 0.01095 | -0.0147 | 116.4292
11.5 | 1.3173 | 0.01148 | -0.0129 | 114.7474
12 | 1.3486 | 0.01202 | -0.0092 | 112.1963
12.5 | 1.3737 | 0.01267 | -0.0047 | 108.4215
13 | 1.4015 | 0.01348 | -0.0012 | 103.9688
13.5 | 1.4289 | 0.01446 | 0.0019 | 98.8174
14 | 1.4547 | 0.01564 | 0.0049 | 93.0115
14.5 | 1.479 | 0.017 | 0.0077 | 87
15 | 1.5008 | 0.01843 | 0.0107 | 81.4324
15.5 | 1.5321 | 0.01987 | 0.0117 | 77.1062
16 | 1.5568 | 0.02168 | 0.0135 | 71.8081
16.5 | 1.5794 | 0.02372 | 0.0151 | 66.5852
17 | 1.6006 | 0.02595 | 0.0165 | 61.6802
17.5 | 1.6192 | 0.02848 | 0.0178 | 56.8539
18 | 1.6359 | 0.03133 | 0.0188 | 52.2151
18.5 | 1.6497 | 0.03456 | 0.0196 | 47.7344
19 | 1.6649 | 0.03779 | 0.0201 | 44.0566
19.5 | 1.679 | 0.04124 | 0.0204 | 40.7129
20 | 1.6929 | 0.04482 | 0.0204 | 37.7711

## 115. Re 12M Mach 0.10 (1)
BIGFOIL.COM POLAR EXPORT
NACA64-117 a=0.2
NACA64-117 a=0.2 |  |  |  | Cl Max: | 1.369 | at alpha= | 15 | deg
JavaFoil+Calcfoil stall+Eppler ext transition |  |  |  | L/D Max: | 99.976 | at alpha= | 8.5 | deg
Re: | 12000000 |  |  | Cd Min: | 0.00473 | at alpha= | 0.5 | deg
Mach: | 0.1 |  |  | Cl=0 at alpha= | -0.54032 | deg
|  |  |  | @ Cl=0.1, Cd= | 0.0047393
|  |  |  | @ Cl=0.4, Cd= | 0.005673
|  |  |  | @ Cl=0.6, Cd= | 0.00683
alpha (deg) | Cl | Cd | Cm | Cl/Cd
-20 | -1.064 | 0.07695 | 0.015 | -13.833
-19.5 | -1.096 | 0.06671 | 0.015 | -16.428
-19 | -1.124 | 0.0587 | 0.015 | -19.149
-18.5 | -1.163 | 0.04517 | 0.015 | -25.754
-18 | -1.186 | 0.04031 | 0.014 | -29.421
-17.5 | -1.208 | 0.03525 | 0.014 | -34.283
-17 | -1.228 | 0.03078 | 0.014 | -39.901
-16.5 | -1.243 | 0.02761 | 0.013 | -45.006
-16 | -1.253 | 0.02496 | 0.013 | -50.213
-15.5 | -1.26 | 0.02273 | 0.012 | -55.451
-15 | -1.262 | 0.02098 | 0.012 | -60.159
-14.5 | -1.261 | 0.01918 | 0.011 | -65.762
-14 | -1.256 | 0.01766 | 0.011 | -71.12
-13.5 | -1.246 | 0.01662 | 0.01 | -74.954
-13 | -1.232 | 0.01535 | 0.009 | -80.258
-12.5 | -1.214 | 0.01447 | 0.009 | -83.884
-12 | -1.191 | 0.01377 | 0.008 | -86.468
-11.5 | -1.165 | 0.01282 | 0.008 | -90.901
-11 | -1.132 | 0.01227 | 0.007 | -92.275
-10.5 | -1.097 | 0.0116 | 0.006 | -94.532
-10 | -1.059 | 0.01103 | 0.006 | -95.965
-9.5 | -1.018 | 0.0105 | 0.005 | -96.933
-9 | -0.974 | 0.01006 | 0.004 | -96.803
-8.5 | -0.928 | 0.00891 | 0.004 | -104.25
-8 | -0.882 | 0.00922 | 0.003 | -95.64
-7.5 | -0.829 | 0.00883 | 0.002 | -93.928
-7 | -0.775 | 0.00854 | 0.001 | -90.774
-6.5 | -0.719 | 0.00827 | 0.001 | -86.932
-6 | -0.662 | 0.00797 | 0 | -83.059
-5.5 | -0.604 | 0.00778 | -0.001 | -77.687
-5 | -0.545 | 0.00753 | -0.001 | -72.42
-4.5 | -0.486 | 0.00722 | -0.002 | -67.286
-4 | -0.425 | 0.00677 | -0.003 | -62.806
-3.5 | -0.365 | 0.0065 | -0.004 | -56.076
-3 | -0.303 | 0.00599 | -0.004 | -50.683
-2.5 | -0.242 | 0.00546 | -0.005 | -44.307
-2 | -0.18 | 0.00517 | -0.006 | -34.873
-1.5 | -0.119 | 0.00474 | -0.007 | -25.058
-1 | -0.057 | 0.00474 | -0.007 | -11.959
-0.5 | 0.005 | 0.00475 | -0.008 | 1.106
0 | 0.067 | 0.00475 | -0.009 | 14.17
0.5 | 0.129 | 0.00473 | -0.009 | 27.349
1 | 0.191 | 0.00478 | -0.01 | 39.986
1.5 | 0.253 | 0.00488 | -0.011 | 51.909
2 | 0.315 | 0.00535 | -0.012 | 58.87
2.5 | 0.377 | 0.00559 | -0.012 | 67.522
3 | 0.438 | 0.00581 | -0.013 | 75.303
3.5 | 0.499 | 0.00608 | -0.014 | 82.014
4 | 0.56 | 0.00645 | -0.015 | 86.807
4.5 | 0.62 | 0.00702 | -0.015 | 88.263
5 | 0.68 | 0.0075 | -0.016 | 90.597
5.5 | 0.739 | 0.00831 | -0.017 | 88.914
6 | 0.797 | 0.00865 | -0.018 | 92.084
6.5 | 0.854 | 0.00902 | -0.018 | 94.601
7 | 0.904 | 0.00929 | -0.019 | 97.253
7.5 | 0.955 | 0.00969 | -0.02 | 98.551
8 | 1.006 | 0.01011 | -0.02 | 99.436
8.5 | 1.054 | 0.01054 | -0.021 | 99.976
9 | 1.099 | 0.01107 | -0.021 | 99.272
9.5 | 1.141 | 0.01161 | -0.022 | 98.275
10 | 1.18 | 0.01221 | -0.023 | 96.613
10.5 | 1.216 | 0.01287 | -0.023 | 94.498
11 | 1.249 | 0.01359 | -0.024 | 91.87
11.5 | 1.278 | 0.01435 | -0.025 | 89.058
12 | 1.303 | 0.01528 | -0.025 | 85.232
12.5 | 1.324 | 0.01618 | -0.026 | 81.812
13 | 1.341 | 0.01731 | -0.026 | 77.49
13.5 | 1.354 | 0.01864 | -0.027 | 72.65
14 | 1.363 | 0.01994 | -0.027 | 68.357
14.5 | 1.368 | 0.02149 | -0.028 | 63.676
15 | 1.369 | 0.0232 | -0.028 | 59.027
15.5 | 1.367 | 0.02493 | -0.029 | 54.808
16 | 1.359 | 0.0273 | -0.029 | 49.759
16.5 | 1.344 | 0.02932 | -0.03 | 45.84
17 | 1.324 | 0.03228 | -0.03 | 41.017
17.5 | 1.302 | 0.03514 | -0.031 | 37.049
18 | 1.276 | 0.03846 | -0.031 | 33.181
18.5 | 1.248 | 0.04219 | -0.031 | 29.579
19 | 1.217 | 0.04636 | -0.032 | 26.257
19.5 | 1.184 | 0.05105 | -0.032 | 23.202
20 | 1.144 | 0.06002 | -0.032 | 19.069

## 116. Re 12M Mach 0.10 (2)
BIGFOIL.COM POLAR EXPORT
NACA64-117 a=0.2
NACA64-117 a=0.2 |  |  |  | Cl Max: | 1.688 | at alpha= | 20 | deg
XFOIL ncrit=9 |  |  |  | L/D Max: | 116.171 | at alpha= | 10.5 | deg
Re: | 12000000 |  |  | Cd Min: | 0.04753 | at alpha= | 20 | deg
Mach: | 0.1 |  |  | Cl=0 at alpha= | -0.54884 | deg
|  |  |  | @ Cl=0.1, Cd= | 0.0039644
|  |  |  | @ Cl=0.4, Cd= | 0.0048442
|  |  |  | @ Cl=0.6, Cd= | 0.0064478
alpha (deg) | Cl | Cd | Cm | Cl/Cd
-20 | -1.6812 | 0.03785 | -0.039 | -44.4174
-19.5 | -1.6663 | 0.03451 | -0.0386 | -48.2846
-19 | -1.6508 | 0.03135 | -0.038 | -52.6571
-18.5 | -1.632 | 0.02864 | -0.037 | -56.9832
-18 | -1.6122 | 0.02616 | -0.0358 | -61.6284
-17 | -1.5774 | 0.02195 | -0.0307 | -71.8633
-16.5 | -1.5395 | 0.02044 | -0.0311 | -75.318
-16 | -1.5192 | 0.01861 | -0.0284 | -81.6335
-15.5 | -1.493 | 0.01718 | -0.026 | -86.9034
-15 | -1.4676 | 0.01582 | -0.0231 | -92.7686
-14.5 | -1.4416 | 0.01464 | -0.02 | -98.4699
-14 | -1.4139 | 0.01368 | -0.0166 | -103.3553
-13.5 | -1.3867 | 0.01289 | -0.0127 | -107.5795
-13 | -1.3623 | 0.0123 | -0.0076 | -110.7561
-12.5 | -1.3207 | 0.01181 | -0.0055 | -111.829
-12 | -1.2762 | 0.01128 | -0.0039 | -113.1383
-11.5 | -1.2297 | 0.01076 | -0.0027 | -114.2844
-11 | -1.1806 | 0.01031 | -0.0018 | -114.5102
-10.5 | -1.1295 | 0.00992 | -0.0012 | -113.8609
-10 | -1.077 | 0.00957 | -0.0009 | -112.5392
-9.5 | -1.0239 | 0.00921 | -0.0006 | -111.1726
-9 | -0.9703 | 0.00885 | -0.0005 | -109.6384
-8.5 | -0.9155 | 0.00853 | -0.0005 | -107.3271
-8 | -0.8597 | 0.00828 | -0.0006 | -103.8285
-7.5 | -0.8039 | 0.00797 | -0.0008 | -100.8657
-7 | -0.7474 | 0.00772 | -0.0011 | -96.8135
-6.5 | -0.6903 | 0.00749 | -0.0015 | -92.1629
-6 | -0.6331 | 0.00724 | -0.0019 | -87.4448
-5.5 | -0.5754 | 0.00702 | -0.0024 | -81.9658
-5 | -0.5176 | 0.0068 | -0.0029 | -76.1176
-4.5 | -0.4596 | 0.00656 | -0.0034 | -70.061
-4 | -0.402 | 0.00627 | -0.0039 | -64.1148
-3.5 | -0.344 | 0.00597 | -0.0045 | -57.6214
-3 | -0.2858 | 0.0057 | -0.0051 | -50.1404
-2.5 | -0.2279 | 0.00533 | -0.0058 | -42.758
-2 | -0.1696 | 0.005 | -0.0065 | -33.92
-1.5 | -0.1138 | 0.00428 | -0.007 | -26.5888
-1 | -0.0545 | 0.00406 | -0.0078 | -13.4236
-0.5 | 0.0059 | 0.00403 | -0.0087 | 1.464
0 | 0.0663 | 0.00397 | -0.0097 | 16.7003
0.5 | 0.1266 | 0.00396 | -0.0106 | 31.9697
1 | 0.1871 | 0.00395 | -0.0116 | 47.3671
1.5 | 0.2473 | 0.00405 | -0.0125 | 61.0617
2 | 0.3073 | 0.00412 | -0.0134 | 74.5874
2.5 | 0.3663 | 0.00439 | -0.0142 | 83.4396
3 | 0.4212 | 0.00513 | -0.0145 | 82.1053
3.5 | 0.4779 | 0.00559 | -0.015 | 85.4919
4.5 | 0.5912 | 0.00639 | -0.0159 | 92.5196
5 | 0.6475 | 0.00676 | -0.0163 | 95.784
5.5 | 0.7032 | 0.00715 | -0.0165 | 98.3497
6 | 0.7585 | 0.00753 | -0.0167 | 100.7304
6.5 | 0.8143 | 0.00784 | -0.0169 | 103.8648
7 | 0.8698 | 0.00813 | -0.0171 | 106.9865
7.5 | 0.9247 | 0.00845 | -0.0172 | 109.432
8 | 0.9792 | 0.00875 | -0.0172 | 111.9086
8.5 | 1.0324 | 0.00909 | -0.0171 | 113.5754
9 | 1.0855 | 0.00942 | -0.0169 | 115.2335
9.5 | 1.1366 | 0.00982 | -0.0164 | 115.7434
10 | 1.1862 | 0.01024 | -0.0156 | 115.8398
10.5 | 1.2349 | 0.01063 | -0.0147 | 116.1712
11 | 1.2806 | 0.0111 | -0.0134 | 115.3694
11.5 | 1.3216 | 0.01166 | -0.0113 | 113.3448
12 | 1.3455 | 0.01224 | -0.006 | 109.9265
12.5 | 1.3731 | 0.01297 | -0.0021 | 105.8674
13 | 1.4016 | 0.01387 | 0.0013 | 101.0526
13.5 | 1.4287 | 0.01497 | 0.0044 | 95.4375
14 | 1.454 | 0.01629 | 0.0074 | 89.2572
14.5 | 1.4782 | 0.01775 | 0.0102 | 83.2789
15 | 1.4984 | 0.01915 | 0.0136 | 78.2454
16 | 1.5574 | 0.02272 | 0.0157 | 68.5475
16.5 | 1.5792 | 0.02494 | 0.0173 | 63.32
17 | 1.5987 | 0.02741 | 0.0188 | 58.3254
17.5 | 1.6164 | 0.0302 | 0.02 | 53.5232
18 | 1.6331 | 0.03319 | 0.021 | 49.2046
18.5 | 1.6459 | 0.03669 | 0.0217 | 44.8596
19 | 1.6614 | 0.04004 | 0.0221 | 41.4935
19.5 | 1.6754 | 0.04368 | 0.0223 | 38.3562
20 | 1.688 | 0.04753 | 0.0223 | 35.5144

## 117. Re 12M Mach 0.25 (1)
BIGFOIL.COM POLAR EXPORT
NACA64-117 a=0.2
NACA64-117 a=0.2 |  |  |  | Cl Max: | 1.29 | at alpha= | 13 | deg
JavaFoil+Calcfoil stall+Eppler ext transition |  |  |  | L/D Max: | 96.369 | at alpha= | 8 | deg
Re: | 12000000 |  |  | Cd Min: | 0.00476 | at alpha= | -1.5 | deg
Mach: | 0.25 |  |  | Cl=0 at alpha= | -0.53968 | deg
|  |  |  | @ Cl=0.1, Cd= | 0.0047803
|  |  |  | @ Cl=0.4, Cd= | 0.0056781
|  |  |  | @ Cl=0.6, Cd= | 0.0068763
alpha (deg) | Cl | Cd | Cm | Cl/Cd
-18 | -0.773 | 0.12913 | 0.01 | -5.983
-17.5 | -0.824 | 0.1152 | 0.01 | -7.151
-17 | -0.873 | 0.10221 | 0.011 | -8.539
-16.5 | -0.975 | 0.05432 | 0.012 | -17.952
-16 | -1.039 | 0.03805 | 0.013 | -27.313
-15.5 | -1.086 | 0.03027 | 0.012 | -35.874
-15 | -1.119 | 0.02651 | 0.012 | -42.186
-14.5 | -1.146 | 0.02302 | 0.011 | -49.757
-14 | -1.163 | 0.02107 | 0.011 | -55.163
-13.5 | -1.173 | 0.0193 | 0.01 | -60.758
-13 | -1.178 | 0.01748 | 0.01 | -67.375
-12.5 | -1.174 | 0.0163 | 0.009 | -72.062
-12 | -1.165 | 0.01503 | 0.008 | -77.542
-11.5 | -1.149 | 0.01428 | 0.008 | -80.463
-11 | -1.125 | 0.01331 | 0.007 | -84.518
-10.5 | -1.095 | 0.01258 | 0.006 | -87.086
-10 | -1.062 | 0.01185 | 0.006 | -89.653
-9.5 | -1.025 | 0.0112 | 0.005 | -91.528
-9 | -0.984 | 0.01065 | 0.004 | -92.412
-8.5 | -0.94 | 0.01018 | 0.004 | -92.407
-8 | -0.894 | 0.00891 | 0.003 | -100.277
-7.5 | -0.847 | 0.00931 | 0.002 | -90.984
-7 | -0.793 | 0.00889 | 0.002 | -89.163
-6.5 | -0.737 | 0.00855 | 0.001 | -86.121
-6 | -0.679 | 0.00824 | 0 | -82.375
-5.5 | -0.62 | 0.00798 | -0.001 | -77.682
-5 | -0.56 | 0.00773 | -0.001 | -72.419
-4.5 | -0.499 | 0.00748 | -0.002 | -66.694
-4 | -0.437 | 0.00689 | -0.003 | -63.374
-3.5 | -0.374 | 0.0066 | -0.004 | -56.778
-3 | -0.312 | 0.00606 | -0.004 | -51.433
-2.5 | -0.249 | 0.0055 | -0.005 | -45.165
-2 | -0.185 | 0.0052 | -0.006 | -35.609
-1.5 | -0.122 | 0.00476 | -0.007 | -25.642
-1 | -0.058 | 0.00476 | -0.007 | -12.246
-0.5 | 0.005 | 0.00477 | -0.008 | 1.132
0 | 0.069 | 0.00479 | -0.009 | 14.426
0.5 | 0.133 | 0.00477 | -0.01 | 27.841
1 | 0.197 | 0.00482 | -0.01 | 40.784
1.5 | 0.26 | 0.00491 | -0.011 | 52.969
2 | 0.324 | 0.0054 | -0.012 | 60.032
2.5 | 0.388 | 0.00562 | -0.013 | 68.97
3 | 0.45 | 0.00592 | -0.014 | 75.958
3.5 | 0.512 | 0.00618 | -0.014 | 82.87
4 | 0.575 | 0.00659 | -0.015 | 87.238
4.5 | 0.637 | 0.0073 | -0.016 | 87.245
5 | 0.698 | 0.00775 | -0.017 | 90.02
5.5 | 0.758 | 0.00862 | -0.017 | 87.903
6 | 0.814 | 0.00852 | -0.018 | 95.53
6.5 | 0.868 | 0.00928 | -0.019 | 93.532
7 | 0.922 | 0.0097 | -0.019 | 95.049
7.5 | 0.974 | 0.01016 | -0.02 | 95.817
8 | 1.024 | 0.01062 | -0.021 | 96.369
8.5 | 1.071 | 0.01117 | -0.021 | 95.936
9 | 1.114 | 0.0118 | -0.022 | 94.412
9.5 | 1.153 | 0.01245 | -0.023 | 92.602
10 | 1.188 | 0.01317 | -0.023 | 90.211
10.5 | 1.219 | 0.01389 | -0.024 | 87.752
11 | 1.244 | 0.0148 | -0.025 | 84.052
11.5 | 1.264 | 0.01579 | -0.025 | 80.058
12 | 1.279 | 0.01677 | -0.026 | 76.28
12.5 | 1.288 | 0.01813 | -0.026 | 71.041
13 | 1.29 | 0.01952 | -0.027 | 66.083
13.5 | 1.285 | 0.02135 | -0.027 | 60.218
14 | 1.275 | 0.02329 | -0.028 | 54.722
14.5 | 1.256 | 0.02553 | -0.028 | 49.208
15 | 1.231 | 0.02849 | -0.029 | 43.205
15.5 | 1.198 | 0.032 | -0.029 | 37.443
16 | 1.159 | 0.03583 | -0.03 | 32.346
16.5 | 1.108 | 0.04029 | -0.03 | 27.487
17 | 1.048 | 0.04649 | -0.03 | 22.545
17.5 | 0.985 | 0.0529 | -0.03 | 18.618
18 | 0.909 | 0.06611 | -0.03 | 13.751

## 118. Re 12M Mach 0.25 (2)
BIGFOIL.COM POLAR EXPORT
NACA64-117 a=0.2
NACA64-117 a=0.2 |  |  |  | Cl Max: | 1.6468 | at alpha= | 20 | deg
XFOIL ncrit=9 |  |  |  | L/D Max: | 113.124 | at alpha= | 9 | deg
Re: | 12000000 |  |  | Cd Min: | 0.06477 | at alpha= | 20 | deg
Mach: | 0.25 |  |  | Cl=0 at alpha= | -0.55032 | deg
|  |  |  | @ Cl=0.1, Cd= | 0.00398
|  |  |  | @ Cl=0.4, Cd= | 0.0046477
|  |  |  | @ Cl=0.6, Cd= | 0.0064664
alpha (deg) | Cl | Cd | Cm | Cl/Cd
-20 | -1.6317 | 0.05548 | -0.0493 | -29.4106
-19.5 | -1.63 | 0.04962 | -0.0503 | -32.8497
-19 | -1.6232 | 0.04459 | -0.0506 | -36.4028
-18.5 | -1.6134 | 0.04 | -0.0504 | -40.335
-18 | -1.5997 | 0.03602 | -0.0497 | -44.4114
-17.5 | -1.5853 | 0.03226 | -0.0486 | -49.1414
-17 | -1.564 | 0.02926 | -0.0472 | -53.4518
-16.5 | -1.5397 | 0.02661 | -0.046 | -57.8617
-16 | -1.519 | 0.02412 | -0.0436 | -62.9768
-15.5 | -1.4942 | 0.02198 | -0.0411 | -67.98
-15 | -1.4671 | 0.02005 | -0.0385 | -73.1721
-14.5 | -1.4415 | 0.01818 | -0.0355 | -79.2904
-14 | -1.4149 | 0.01652 | -0.0322 | -85.6477
-13.5 | -1.3871 | 0.01508 | -0.0286 | -91.9828
-13 | -1.3568 | 0.01392 | -0.0249 | -97.4713
-12.5 | -1.3267 | 0.01295 | -0.0207 | -102.4479
-12 | -1.2998 | 0.01218 | -0.0153 | -106.7159
-11.5 | -1.2633 | 0.01164 | -0.0111 | -108.5309
-11 | -1.2167 | 0.01106 | -0.0088 | -110.009
-10 | -1.1146 | 0.01005 | -0.0056 | -110.9055
-9.5 | -1.0598 | 0.00964 | -0.0047 | -109.9378
-9 | -1.0041 | 0.00927 | -0.0039 | -108.3172
-8.5 | -0.9481 | 0.00886 | -0.0033 | -107.009
-8 | -0.8905 | 0.00853 | -0.003 | -104.3962
-7.5 | -0.832 | 0.00825 | -0.0028 | -100.8485
-7 | -0.7736 | 0.00793 | -0.0027 | -97.5536
-6.5 | -0.7144 | 0.00767 | -0.0028 | -93.1421
-6 | -0.6548 | 0.00741 | -0.003 | -88.3671
-5.5 | -0.5949 | 0.00719 | -0.0033 | -82.7399
-5 | -0.5348 | 0.00694 | -0.0037 | -77.0605
-4.5 | -0.4748 | 0.00669 | -0.0041 | -70.9716
-4 | -0.4151 | 0.00638 | -0.0045 | -65.0627
-3.5 | -0.3552 | 0.00608 | -0.005 | -58.4211
-2.5 | -0.2352 | 0.0054 | -0.0061 | -43.5556
-2 | -0.1752 | 0.00504 | -0.0067 | -34.7619
-1.5 | -0.1177 | 0.00426 | -0.0072 | -27.6291
-1 | -0.0563 | 0.00407 | -0.0081 | -13.8329
-0.5 | 0.0063 | 0.00404 | -0.009 | 1.5594
0 | 0.0688 | 0.00399 | -0.01 | 17.2431
0.5 | 0.1313 | 0.00397 | -0.011 | 33.073
1 | 0.1939 | 0.00397 | -0.012 | 48.8413
1.5 | 0.2564 | 0.00405 | -0.0129 | 63.3086
2 | 0.3186 | 0.00415 | -0.0138 | 76.7711
2.5 | 0.38 | 0.00436 | -0.0146 | 87.156
3 | 0.4363 | 0.00517 | -0.0149 | 84.3907
3.5 | 0.4946 | 0.00566 | -0.0153 | 87.3852
4 | 0.5531 | 0.00611 | -0.0156 | 90.5237
4.5 | 0.611 | 0.00655 | -0.0158 | 93.2824
5 | 0.6693 | 0.00693 | -0.0161 | 96.5801
5.5 | 0.7263 | 0.00737 | -0.016 | 98.5482
6 | 0.7837 | 0.00775 | -0.016 | 101.1226
6.5 | 0.8412 | 0.00809 | -0.0159 | 103.9802
7 | 0.8985 | 0.00841 | -0.0158 | 106.8371
7.5 | 0.9554 | 0.00873 | -0.0156 | 109.4387
8 | 1.0107 | 0.00911 | -0.015 | 110.944
8.5 | 1.0658 | 0.00946 | -0.0144 | 112.6638
9 | 1.1188 | 0.00989 | -0.0134 | 113.1244
9.5 | 1.1693 | 0.01036 | -0.012 | 112.8668
10 | 1.2184 | 0.01082 | -0.0102 | 112.6063
10.5 | 1.2614 | 0.01136 | -0.0075 | 111.0387
11 | 1.2836 | 0.01206 | -0.0013 | 106.4345
11.5 | 1.3128 | 0.01295 | 0.003 | 101.3745
12 | 1.344 | 0.01397 | 0.0067 | 96.2062
12.5 | 1.3735 | 0.01524 | 0.0101 | 90.1247
13 | 1.4021 | 0.01668 | 0.0133 | 84.0588
13.5 | 1.4263 | 0.01848 | 0.0166 | 77.1807
14 | 1.4542 | 0.02022 | 0.0193 | 71.9189
14.5 | 1.4789 | 0.02219 | 0.022 | 66.6471
15 | 1.5087 | 0.02428 | 0.0232 | 62.1376
15.5 | 1.5327 | 0.02677 | 0.0251 | 57.2544
16 | 1.5534 | 0.02967 | 0.0268 | 52.3559
16.5 | 1.5716 | 0.03293 | 0.0282 | 47.7255
17 | 1.5872 | 0.03653 | 0.0294 | 43.4492
17.5 | 1.6009 | 0.04043 | 0.0304 | 39.5968
18 | 1.6162 | 0.04437 | 0.031 | 36.4255
18.5 | 1.6271 | 0.04882 | 0.0313 | 33.3286
19 | 1.6383 | 0.05345 | 0.0313 | 30.6511
19.5 | 1.645 | 0.05871 | 0.0308 | 28.0191
20 | 1.6468 | 0.06477 | 0.0297 | 25.4254

## 119. Re 12M Mach 0.50 (1)
BIGFOIL.COM POLAR EXPORT
NACA64-117 a=0.2
NACA64-117 a=0.2 |  |  |  | Cl Max: | 1.154 | at alpha= | 20 | deg
JavaFoil+Calcfoil stall+Eppler ext transition |  |  |  | L/D Max: | 85.764 | at alpha= | 5 | deg
Re: | 12000000 |  |  | Cd Min: | 0.00491 | at alpha= | -1 | deg
Mach: | 0.5 |  |  | Cl=0 at alpha= | -0.54225 | deg
|  |  |  | @ Cl=0.1, Cd= | 0.0049332
|  |  |  | @ Cl=0.4, Cd= | 0.0058499
|  |  |  | @ Cl=0.6, Cd= | 0.0071206
alpha (deg) | Cl | Cd | Cm | Cl/Cd
-20 | -1.094 | 0.18165 | 0.013 | -6.02
-19.5 | -1.067 | 0.16582 | 0.013 | -6.432
-19 | -1.038 | 0.16056 | 0.012 | -6.463
-18.5 | -1.018 | 0.1389 | 0.012 | -7.331
-18 | -0.988 | 0.13552 | 0.012 | -7.288
-17.5 | -0.956 | 0.13403 | 0.011 | -7.135
-17 | -0.927 | 0.12899 | 0.01 | -7.186
-16.5 | -0.909 | 0.11514 | 0.011 | -7.894
-16 | -0.884 | 0.10485 | 0.01 | -8.436
-15.5 | -0.852 | 0.10239 | 0.009 | -8.316
-15 | -0.816 | 0.10219 | 0.008 | -7.985
-14.5 | -0.793 | 0.1007 | 0.008 | -7.875
-14 | -0.766 | 0.09405 | 0.008 | -8.14
-13.5 | -0.739 | 0.0867 | 0.007 | -8.524
-13 | -0.801 | 0.03213 | 0.01 | -24.927
-12.5 | -0.674 | 0.09204 | 0.006 | -7.319
-12 | -0.647 | 0.08303 | 0.005 | -7.792
-11.5 | -0.671 | 0.04476 | 0.007 | -15.001
-11 | -0.691 | 0.02188 | 0.008 | -31.59
-10.5 | -0.666 | 0.01855 | 0.007 | -35.901
-10 | -0.534 | 0.0668 | 0.003 | -7.996
-9.5 | -0.6 | 0.01761 | 0.005 | -34.078
-9 | -0.855 | 0.01521 | 0.005 | -56.2
-8.5 | -0.907 | 0.01362 | 0.004 | -66.552
-8 | -0.904 | 0.01244 | 0.003 | -72.71
-7.5 | -0.879 | 0.01157 | 0.002 | -75.937
-7 | -0.84 | 0.01075 | 0.002 | -78.178
-6.5 | -0.792 | 0.0101 | 0.001 | -78.437
-6 | -0.738 | 0.0096 | 0 | -76.906
-5.5 | -0.68 | 0.0091 | -0.001 | -74.759
-5 | -0.621 | 0.0087 | -0.002 | -71.351
-4.5 | -0.555 | 0.00831 | -0.002 | -66.746
-4 | -0.487 | 0.00797 | -0.003 | -61.063
-3.5 | -0.418 | 0.00719 | -0.004 | -58.076
-3 | -0.348 | 0.00659 | -0.005 | -52.782
-2.5 | -0.278 | 0.00586 | -0.006 | -47.406
-2 | -0.207 | 0.00541 | -0.007 | -38.266
-1.5 | -0.136 | 0.00495 | -0.007 | -27.566
-1 | -0.065 | 0.00491 | -0.008 | -13.279
-0.5 | 0.006 | 0.00492 | -0.009 | 1.226
0 | 0.077 | 0.00493 | -0.01 | 15.664
0.5 | 0.149 | 0.00494 | -0.011 | 30.055
1 | 0.22 | 0.00493 | -0.012 | 44.547
1.5 | 0.291 | 0.00504 | -0.013 | 57.718
2 | 0.362 | 0.0057 | -0.013 | 63.53
2.5 | 0.433 | 0.00598 | -0.014 | 72.403
3 | 0.502 | 0.00634 | -0.015 | 79.213
3.5 | 0.572 | 0.0068 | -0.016 | 84.103
4 | 0.641 | 0.00759 | -0.017 | 84.505
4.5 | 0.703 | 0.0084 | -0.017 | 83.719
5 | 0.766 | 0.00894 | -0.018 | 85.764
5.5 | 0.826 | 0.01007 | -0.019 | 82.052
6 | 0.885 | 0.01068 | -0.02 | 82.89
6.5 | 0.94 | 0.01133 | -0.021 | 82.994
7 | 0.99 | 0.01209 | -0.021 | 81.926
7.5 | 1.034 | 0.01299 | -0.022 | 79.587
8 | 1.069 | 0.01396 | -0.023 | 76.531
8.5 | 1.09 | 0.0152 | -0.023 | 71.703
9 | 1.077 | 0.01654 | -0.024 | 65.099
9.5 | 0.987 | 0.01842 | -0.025 | 53.592
10 | 0.702 | 0.02017 | -0.025 | 34.784
10.5 | 0.727 | 0.02384 | -0.026 | 30.488
11 | 0.65 | 0.07549 | -0.015 | 8.616
11.5 | 0.791 | 0.02521 | -0.027 | 31.384
12 | 0.818 | 0.02814 | -0.028 | 29.078
12.5 | 0.798 | 0.05211 | -0.026 | 15.322
13 | 0.764 | 0.09323 | -0.018 | 8.199
13.5 | 0.897 | 0.0376 | -0.029 | 23.862
14 | 0.907 | 0.04946 | -0.029 | 18.334
14.5 | 0.921 | 0.06093 | -0.028 | 15.12
15 | 0.879 | 0.10209 | -0.021 | 8.609
15.5 | 0.937 | 0.08847 | -0.026 | 10.589
16 | 1.008 | 0.06933 | -0.03 | 14.538
16.5 | 0.958 | 0.12364 | -0.022 | 7.745
17 | 0.988 | 0.13065 | -0.023 | 7.56
17.5 | 1.022 | 0.13008 | -0.025 | 7.86
18 | 1.053 | 0.135 | -0.026 | 7.799
18.5 | 1.068 | 0.15757 | -0.024 | 6.776
19 | 1.095 | 0.16492 | -0.025 | 6.641
19.5 | 1.124 | 0.17967 | -0.026 | 6.257
20 | 1.154 | 0.18293 | -0.027 | 6.309

## 120. Re 12M Mach 0.50 (2)
BIGFOIL.COM POLAR EXPORT
NACA64-117 a=0.2
NACA64-117 a=0.2 |  |  |  | Cl Max: | 1.2746 | at alpha= | 11.5 | deg
XFOIL ncrit=9 |  |  |  | L/D Max: | 101.234 | at alpha= | 7 | deg
Re: | 12000000 |  |  | Cd Min: | 0.12846 | at alpha= | 16.5 | deg
Mach: | 0.5 |  |  | Cl=0 at alpha= | -0.55602 | deg
|  |  |  | @ Cl=0.1, Cd= | 0.0040818
|  |  |  | @ Cl=0.4, Cd= | 0.0043259
|  |  |  | @ Cl=0.6, Cd= | 0.0063176
alpha (deg) | Cl | Cd | Cm | Cl/Cd
-15 | -0.8981 | 0.10558 | -0.0295 | -8.5063
-14.5 | -0.9166 | 0.09259 | -0.0384 | -9.8996
-14 | -0.9394 | 0.07979 | -0.0471 | -11.7734
-13.5 | -0.9659 | 0.06782 | -0.0547 | -14.2421
-13 | -0.9978 | 0.05671 | -0.0605 | -17.5948
-12.5 | -1.031 | 0.04675 | -0.0641 | -22.0535
-12 | -1.0647 | 0.03801 | -0.0653 | -28.011
-11.5 | -1.0886 | 0.03098 | -0.0638 | -35.1388
-11 | -1.1088 | 0.0251 | -0.06 | -44.1753
-10.5 | -1.1206 | 0.0203 | -0.0545 | -55.202
-10 | -1.1214 | 0.01646 | -0.048 | -68.1288
-9.5 | -1.1042 | 0.01386 | -0.0414 | -79.6681
-9 | -1.0747 | 0.01213 | -0.0349 | -88.5985
-8.5 | -1.0443 | 0.01091 | -0.0274 | -95.7195
-8 | -1.0035 | 0.01025 | -0.0206 | -97.9024
-7.5 | -0.9458 | 0.00959 | -0.0167 | -98.6236
-7 | -0.882 | 0.00909 | -0.0139 | -97.0297
-6.5 | -0.8153 | 0.00867 | -0.0119 | -94.0369
-6 | -0.7482 | 0.00825 | -0.0103 | -90.6909
-5.5 | -0.6793 | 0.00791 | -0.0092 | -85.8786
-5 | -0.6104 | 0.00757 | -0.0084 | -80.6341
-4.5 | -0.5409 | 0.00727 | -0.008 | -74.4017
-4 | -0.4716 | 0.00698 | -0.0078 | -67.5645
-3.5 | -0.4038 | 0.00656 | -0.0076 | -61.5549
-3 | -0.3355 | 0.00618 | -0.0077 | -54.288
-2.5 | -0.2679 | 0.0057 | -0.0078 | -47
-2 | -0.2003 | 0.00518 | -0.0081 | -38.668
-1.5 | -0.136 | 0.0043 | -0.0083 | -31.6279
-1 | -0.0642 | 0.00417 | -0.0093 | -15.3957
-0.5 | 0.0081 | 0.00411 | -0.0104 | 1.9708
0 | 0.0802 | 0.00409 | -0.0114 | 19.6088
0.5 | 0.1528 | 0.00406 | -0.0126 | 37.6355
1 | 0.2255 | 0.00411 | -0.0137 | 54.8662
1.5 | 0.2984 | 0.00413 | -0.0148 | 72.2518
2 | 0.3703 | 0.00426 | -0.0157 | 86.9249
2.5 | 0.4424 | 0.00442 | -0.0165 | 100.0905
3 | 0.5057 | 0.00528 | -0.0163 | 95.7765
3.5 | 0.5699 | 0.006 | -0.0159 | 94.9833
4 | 0.6334 | 0.00667 | -0.0153 | 94.9625
4.5 | 0.6977 | 0.00723 | -0.0145 | 96.5007
5.5 | 0.8213 | 0.00842 | -0.0115 | 97.5416
6 | 0.8844 | 0.00886 | -0.0097 | 99.8194
6.5 | 0.9449 | 0.00936 | -0.0074 | 100.9509
7 | 1.0012 | 0.00989 | -0.0042 | 101.2336
7.5 | 1.036 | 0.01055 | 0.0026 | 98.1991
8 | 1.0725 | 0.01156 | 0.0083 | 92.7768
8.5 | 1.1097 | 0.01288 | 0.0133 | 86.1568
9 | 1.1489 | 0.01439 | 0.0179 | 79.8402
9.5 | 1.1857 | 0.01621 | 0.0224 | 73.1462
10 | 1.2203 | 0.01831 | 0.0269 | 66.6466
10.5 | 1.2489 | 0.02087 | 0.0314 | 59.8419
11 | 1.2676 | 0.02413 | 0.0361 | 52.5321
11.5 | 1.2746 | 0.02831 | 0.0405 | 45.023
12 | 1.2674 | 0.03376 | 0.0441 | 37.5415
12.5 | 1.2466 | 0.04066 | 0.0463 | 30.6591
13 | 1.224 | 0.04836 | 0.0469 | 25.3102
13.5 | 1.196 | 0.05731 | 0.0456 | 20.869
14 | 1.1685 | 0.06716 | 0.0425 | 17.3987
14.5 | 1.1413 | 0.07804 | 0.0376 | 14.6246
15 | 1.1129 | 0.09008 | 0.0309 | 12.3546
15.5 | 1.0871 | 0.10274 | 0.023 | 10.5811
16 | 1.0619 | 0.11577 | 0.0146 | 9.1725
16.5 | 1.0412 | 0.12846 | 0.0063 | 8.1052

## 121. Re 14M Mach 0.00 (1)
BIGFOIL.COM POLAR EXPORT
NACA64-117 a=0.2
NACA64-117 a=0.2 |  |  |  | Cl Max: | 1.387 | at alpha= | 15 | deg
JavaFoil+Calcfoil stall+Eppler ext transition |  |  |  | L/D Max: | 103.237 | at alpha= | 8.5 | deg
Re: | 14000000 |  |  | Cd Min: | 0.00469 | at alpha= | -0.5 | deg
Mach: | 0 |  |  | Cl=0 at alpha= | -0.54098 | deg
|  |  |  | @ Cl=0.1, Cd= | 0.0047053
|  |  |  | @ Cl=0.4, Cd= | 0.0056858
|  |  |  | @ Cl=0.6, Cd= | 0.0068983
alpha (deg) | Cl | Cd | Cm | Cl/Cd
-20 | -1.136 | 0.06146 | 0.016 | -18.479
-19.5 | -1.158 | 0.0563 | 0.015 | -20.563
-19 | -1.185 | 0.04783 | 0.015 | -24.778
-18.5 | -1.206 | 0.04304 | 0.015 | -28.01
-18 | -1.231 | 0.03564 | 0.015 | -34.542
-17.5 | -1.248 | 0.03156 | 0.014 | -39.557
-17 | -1.263 | 0.02797 | 0.014 | -45.163
-16.5 | -1.274 | 0.02505 | 0.013 | -50.863
-16 | -1.28 | 0.02305 | 0.013 | -55.517
-15.5 | -1.283 | 0.02112 | 0.012 | -60.724
-15 | -1.281 | 0.01958 | 0.012 | -65.434
-14.5 | -1.277 | 0.01798 | 0.011 | -71.025
-14 | -1.269 | 0.01663 | 0.011 | -76.296
-13.5 | -1.256 | 0.01568 | 0.01 | -80.124
-13 | -1.24 | 0.01463 | 0.009 | -84.764
-12.5 | -1.22 | 0.01373 | 0.009 | -88.854
-12 | -1.195 | 0.0131 | 0.008 | -91.252
-11.5 | -1.168 | 0.01231 | 0.008 | -94.898
-11 | -1.135 | 0.01166 | 0.007 | -97.332
-10.5 | -1.098 | 0.01112 | 0.006 | -98.728
-10 | -1.059 | 0.01065 | 0.006 | -99.401
-9.5 | -1.017 | 0.01011 | 0.005 | -100.608
-9 | -0.973 | 0.00898 | 0.004 | -108.44
-8.5 | -0.93 | 0.0094 | 0.004 | -98.904
-8 | -0.879 | 0.00895 | 0.003 | -98.122
-7.5 | -0.826 | 0.00858 | 0.002 | -96.225
-7 | -0.772 | 0.00828 | 0.001 | -93.151
-6.5 | -0.716 | 0.00803 | 0.001 | -89.133
-6 | -0.659 | 0.00781 | 0 | -84.373
-5.5 | -0.601 | 0.00755 | -0.001 | -79.655
-5 | -0.543 | 0.00738 | -0.001 | -73.556
-4.5 | -0.483 | 0.00714 | -0.002 | -67.746
-4 | -0.423 | 0.00666 | -0.003 | -63.556
-3.5 | -0.363 | 0.0064 | -0.004 | -56.682
-3 | -0.302 | 0.00605 | -0.004 | -49.857
-2.5 | -0.241 | 0.0057 | -0.005 | -42.248
-2 | -0.179 | 0.00526 | -0.006 | -34.146
-1.5 | -0.118 | 0.00507 | -0.006 | -23.291
-1 | -0.056 | 0.0047 | -0.007 | -12.014
-0.5 | 0.005 | 0.00469 | -0.008 | 1.113
0 | 0.067 | 0.0047 | -0.009 | 14.235
0.5 | 0.129 | 0.00471 | -0.009 | 27.329
1 | 0.19 | 0.00503 | -0.01 | 37.818
1.5 | 0.252 | 0.00522 | -0.011 | 48.273
2 | 0.314 | 0.00537 | -0.012 | 58.381
2.5 | 0.375 | 0.00559 | -0.012 | 67.118
3 | 0.435 | 0.00582 | -0.013 | 74.873
3.5 | 0.496 | 0.00615 | -0.014 | 80.741
4 | 0.557 | 0.00654 | -0.015 | 85.17
4.5 | 0.617 | 0.00704 | -0.015 | 87.686
5 | 0.676 | 0.00733 | -0.016 | 92.245
5.5 | 0.735 | 0.00806 | -0.017 | 91.146
6 | 0.793 | 0.00839 | -0.017 | 94.527
6.5 | 0.85 | 0.00873 | -0.018 | 97.295
7 | 0.906 | 0.00911 | -0.019 | 99.429
7.5 | 0.953 | 0.00939 | -0.019 | 101.532
8 | 1.004 | 0.00977 | -0.02 | 102.743
8.5 | 1.052 | 0.01019 | -0.021 | 103.237
9 | 1.097 | 0.01068 | -0.021 | 102.728
9.5 | 1.14 | 0.01119 | -0.022 | 101.852
10 | 1.18 | 0.01171 | -0.023 | 100.765
10.5 | 1.217 | 0.01228 | -0.023 | 99.067
11 | 1.25 | 0.01298 | -0.024 | 96.282
11.5 | 1.28 | 0.01375 | -0.025 | 93.06
12 | 1.307 | 0.01447 | -0.025 | 90.338
12.5 | 1.33 | 0.01538 | -0.026 | 86.485
13 | 1.349 | 0.01641 | -0.026 | 82.202
13.5 | 1.364 | 0.01763 | -0.027 | 77.381
14 | 1.375 | 0.01897 | -0.027 | 72.483
14.5 | 1.383 | 0.02023 | -0.028 | 68.395
15 | 1.387 | 0.0218 | -0.028 | 63.635
15.5 | 1.387 | 0.02385 | -0.029 | 58.145
16 | 1.384 | 0.02542 | -0.029 | 54.43
16.5 | 1.372 | 0.02766 | -0.03 | 49.624
17 | 1.358 | 0.02989 | -0.03 | 45.43
17.5 | 1.34 | 0.03237 | -0.031 | 41.405
18 | 1.32 | 0.03529 | -0.031 | 37.396
18.5 | 1.296 | 0.03841 | -0.032 | 33.743
19 | 1.27 | 0.04192 | -0.032 | 30.304
19.5 | 1.243 | 0.04581 | -0.032 | 27.128
20 | 1.209 | 0.05276 | -0.032 | 22.914

## 122. Re 14M Mach 0.00 (2)
BIGFOIL.COM POLAR EXPORT
NACA64-117 a=0.2
NACA64-117 a=0.2 |  |  |  | Cl Max: | 1.7126 | at alpha= | 20 | deg
XFOIL ncrit=9 |  |  |  | L/D Max: | 120.38 | at alpha= | 10.5 | deg
Re: | 14000000 |  |  | Cd Min: | 0.04287 | at alpha= | 20 | deg
Mach: | 0 |  |  | Cl=0 at alpha= | -0.54992 | deg
|  |  |  | @ Cl=0.1, Cd= | 0.0039116
|  |  |  | @ Cl=0.4, Cd= | 0.0049987
|  |  |  | @ Cl=0.6, Cd= | 0.0063785
alpha (deg) | Cl | Cd | Cm | Cl/Cd
-20 | -1.7039 | 0.03367 | -0.0362 | -50.6059
-19.5 | -1.6875 | 0.03075 | -0.0356 | -54.878
-19 | -1.6697 | 0.02807 | -0.0347 | -59.4834
-18.5 | -1.6507 | 0.02564 | -0.0335 | -64.3799
-18 | -1.6297 | 0.02346 | -0.0321 | -69.4672
-17.5 | -1.6061 | 0.02155 | -0.0306 | -74.529
-17 | -1.581 | 0.02003 | -0.0289 | -78.9316
-16.5 | -1.5557 | 0.01857 | -0.0268 | -83.7749
-16 | -1.5321 | 0.01708 | -0.0242 | -89.7014
-15.5 | -1.5055 | 0.01584 | -0.0217 | -95.0442
-15 | -1.4798 | 0.01468 | -0.0187 | -100.8038
-14.5 | -1.4543 | 0.01367 | -0.0153 | -106.3862
-14 | -1.4292 | 0.01284 | -0.0113 | -111.3084
-13.5 | -1.4065 | 0.01225 | -0.0061 | -114.8163
-13 | -1.3662 | 0.01175 | -0.004 | -116.2723
-12.5 | -1.3215 | 0.01129 | -0.0027 | -117.0505
-12 | -1.2748 | 0.01084 | -0.0016 | -117.6015
-11.5 | -1.2271 | 0.01037 | -0.0007 | -118.3317
-11 | -1.1776 | 0.00993 | -0.0001 | -118.5901
-10.5 | -1.1263 | 0.00956 | 0.0002 | -117.8138
-10 | -1.0736 | 0.00924 | 0.0004 | -116.1905
-9.5 | -1.0202 | 0.00892 | 0.0004 | -114.3722
-9 | -0.9665 | 0.00858 | 0.0005 | -112.6457
-8.5 | -0.912 | 0.00827 | 0.0004 | -110.2781
-8 | -0.8564 | 0.00801 | 0.0001 | -106.9164
-7.5 | -0.8006 | 0.00776 | -0.0002 | -103.1701
-7 | -0.7444 | 0.00749 | -0.0006 | -99.3858
-6.5 | -0.6875 | 0.00729 | -0.001 | -94.3073
-6 | -0.6305 | 0.00705 | -0.0015 | -89.4326
-5 | -0.5154 | 0.00663 | -0.0026 | -77.7376
-4.5 | -0.4577 | 0.00642 | -0.0032 | -71.2928
-4 | -0.4001 | 0.00615 | -0.0038 | -65.0569
-3.5 | -0.3424 | 0.00587 | -0.0044 | -58.3305
-3 | -0.2842 | 0.00563 | -0.005 | -50.4796
-2.5 | -0.2263 | 0.00531 | -0.0057 | -42.6177
-2 | -0.1681 | 0.00505 | -0.0064 | -33.2871
-1.5 | -0.1114 | 0.00449 | -0.007 | -24.8107
-1 | -0.0541 | 0.00403 | -0.0078 | -13.4243
-0.5 | 0.006 | 0.00397 | -0.0087 | 1.5113
0 | 0.0659 | 0.00394 | -0.0096 | 16.7259
0.5 | 0.126 | 0.00389 | -0.0106 | 32.3907
1 | 0.1859 | 0.0039 | -0.0115 | 47.6667
1.5 | 0.2455 | 0.00399 | -0.0124 | 61.5288
2 | 0.3051 | 0.00411 | -0.0133 | 74.2336
2.5 | 0.3621 | 0.00457 | -0.014 | 79.2341
3 | 0.4178 | 0.0052 | -0.0144 | 80.3462
3.5 | 0.4744 | 0.00561 | -0.0149 | 84.5633
4 | 0.5315 | 0.00594 | -0.0155 | 89.4781
4.5 | 0.5879 | 0.00631 | -0.0159 | 93.1696
5 | 0.6444 | 0.00663 | -0.0164 | 97.1946
5.5 | 0.6998 | 0.00701 | -0.0167 | 99.8288
6 | 0.7554 | 0.00735 | -0.017 | 102.7755
6.5 | 0.8111 | 0.00763 | -0.0173 | 106.3041
7 | 0.8666 | 0.00791 | -0.0176 | 109.5575
7.5 | 0.9215 | 0.0082 | -0.0178 | 112.378
8 | 0.9759 | 0.00849 | -0.0179 | 114.947
8.5 | 1.0294 | 0.00881 | -0.0179 | 116.8445
9 | 1.0826 | 0.00911 | -0.0179 | 118.8364
9.5 | 1.1338 | 0.00949 | -0.0176 | 119.4731
10 | 1.1844 | 0.00987 | -0.0171 | 120
10.5 | 1.2339 | 0.01025 | -0.0165 | 120.3805
11 | 1.2807 | 0.01069 | -0.0155 | 119.8036
11.5 | 1.3244 | 0.0112 | -0.014 | 118.25
12 | 1.3657 | 0.01168 | -0.0121 | 116.9264
12.5 | 1.389 | 0.01223 | -0.007 | 113.5732
13 | 1.415 | 0.01299 | -0.003 | 108.9299
13.5 | 1.4408 | 0.01396 | 0.0005 | 103.2092
14 | 1.4666 | 0.0151 | 0.0036 | 97.1258
14.5 | 1.4922 | 0.01636 | 0.0064 | 91.2103
15 | 1.5187 | 0.01765 | 0.0089 | 86.0453
15.5 | 1.5543 | 0.01895 | 0.0092 | 82.0211
16 | 1.571 | 0.02069 | 0.0126 | 75.9304
16.5 | 1.5942 | 0.02263 | 0.0143 | 70.4463
17 | 1.614 | 0.02491 | 0.0159 | 64.7933
17.5 | 1.6312 | 0.0275 | 0.0173 | 59.3164
18 | 1.6496 | 0.03016 | 0.0184 | 54.695
18.5 | 1.6657 | 0.03312 | 0.0193 | 50.2929
19 | 1.6845 | 0.03598 | 0.0198 | 46.8177
19.5 | 1.6993 | 0.03929 | 0.0202 | 43.2502
20 | 1.7126 | 0.04287 | 0.0204 | 39.9487

## 123. Re 14M Mach 0.10 (1)
BIGFOIL.COM POLAR EXPORT
NACA64-117 a=0.2
NACA64-117 a=0.2 |  |  |  | Cl Max: | 1.371 | at alpha= | 15 | deg
JavaFoil+Calcfoil stall+Eppler ext transition |  |  |  | L/D Max: | 104.932 | at alpha= | 7 | deg
Re: | 14000000 |  |  | Cd Min: | 0.00468 | at alpha= | -0.5 | deg
Mach: | 0.1 |  |  | Cl=0 at alpha= | -0.54032 | deg
|  |  |  | @ Cl=0.1, Cd= | 0.0047113
|  |  |  | @ Cl=0.4, Cd= | 0.0057167
|  |  |  | @ Cl=0.6, Cd= | 0.0068733
alpha (deg) | Cl | Cd | Cm | Cl/Cd
-20 | -1.072 | 0.07091 | 0.015 | -15.119
-19.5 | -1.099 | 0.06444 | 0.015 | -17.051
-19 | -1.13 | 0.05478 | 0.015 | -20.633
-18.5 | -1.158 | 0.04757 | 0.015 | -24.342
-18 | -1.19 | 0.03825 | 0.014 | -31.113
-17.5 | -1.209 | 0.03455 | 0.014 | -35.002
-17 | -1.229 | 0.03018 | 0.014 | -40.731
-16.5 | -1.245 | 0.02674 | 0.013 | -46.544
-16 | -1.256 | 0.02393 | 0.013 | -52.488
-15.5 | -1.263 | 0.02183 | 0.012 | -57.831
-15 | -1.265 | 0.02018 | 0.012 | -62.68
-14.5 | -1.264 | 0.01847 | 0.011 | -68.421
-14 | -1.258 | 0.01702 | 0.011 | -73.916
-13.5 | -1.248 | 0.01605 | 0.01 | -77.74
-13 | -1.234 | 0.01496 | 0.009 | -82.48
-12.5 | -1.216 | 0.01398 | 0.009 | -86.987
-12 | -1.193 | 0.01332 | 0.008 | -89.546
-11.5 | -1.167 | 0.0125 | 0.008 | -93.36
-11 | -1.134 | 0.01189 | 0.007 | -95.382
-10.5 | -1.099 | 0.01125 | 0.006 | -97.651
-10 | -1.06 | 0.01077 | 0.006 | -98.496
-9.5 | -1.019 | 0.01021 | 0.005 | -99.834
-9 | -0.976 | 0.00982 | 0.004 | -99.349
-8.5 | -0.933 | 0.00944 | 0.004 | -98.88
-8 | -0.882 | 0.009 | 0.003 | -98.018
-7.5 | -0.829 | 0.0087 | 0.002 | -95.354
-7 | -0.775 | 0.00835 | 0.001 | -92.799
-6.5 | -0.719 | 0.00804 | 0.001 | -89.523
-6 | -0.662 | 0.00782 | 0 | -84.748
-5.5 | -0.604 | 0.00756 | -0.001 | -79.97
-5 | -0.545 | 0.00739 | -0.001 | -73.84
-4.5 | -0.486 | 0.00715 | -0.002 | -67.921
-4 | -0.425 | 0.00666 | -0.003 | -63.866
-3.5 | -0.365 | 0.00644 | -0.004 | -56.641
-3 | -0.303 | 0.00608 | -0.004 | -49.912
-2.5 | -0.242 | 0.00577 | -0.005 | -41.963
-2 | -0.18 | 0.00531 | -0.006 | -33.984
-1.5 | -0.119 | 0.00506 | -0.007 | -23.468
-1 | -0.057 | 0.00469 | -0.007 | -12.106
-0.5 | 0.005 | 0.00468 | -0.008 | 1.122
0 | 0.067 | 0.00469 | -0.009 | 14.345
0.5 | 0.129 | 0.00473 | -0.009 | 27.35
1 | 0.191 | 0.00502 | -0.01 | 38.079
1.5 | 0.253 | 0.00521 | -0.011 | 48.59
2 | 0.315 | 0.0054 | -0.012 | 58.328
2.5 | 0.377 | 0.00563 | -0.012 | 66.997
3 | 0.438 | 0.00586 | -0.013 | 74.715
3.5 | 0.499 | 0.00614 | -0.014 | 81.233
4 | 0.56 | 0.00654 | -0.015 | 85.594
4.5 | 0.62 | 0.00704 | -0.015 | 88.121
5 | 0.68 | 0.00742 | -0.016 | 91.656
5.5 | 0.739 | 0.00813 | -0.017 | 90.791
6 | 0.797 | 0.00847 | -0.018 | 94.09
6.5 | 0.854 | 0.00882 | -0.018 | 96.755
7 | 0.905 | 0.00863 | -0.019 | 104.932
7.5 | 0.957 | 0.00946 | -0.02 | 101.094
8 | 1.007 | 0.00985 | -0.02 | 102.24
8.5 | 1.056 | 0.01029 | -0.021 | 102.551
9 | 1.1 | 0.01079 | -0.022 | 101.935
9.5 | 1.143 | 0.01131 | -0.022 | 101.02
10 | 1.182 | 0.01185 | -0.023 | 99.697
10.5 | 1.218 | 0.01247 | -0.023 | 97.62
11 | 1.25 | 0.01324 | -0.024 | 94.425
11.5 | 1.279 | 0.01397 | -0.025 | 91.562
12 | 1.305 | 0.01479 | -0.025 | 88.21
12.5 | 1.326 | 0.01565 | -0.026 | 84.726
13 | 1.343 | 0.01674 | -0.026 | 80.273
13.5 | 1.356 | 0.01803 | -0.027 | 75.207
14 | 1.365 | 0.01942 | -0.027 | 70.308
14.5 | 1.37 | 0.02092 | -0.028 | 65.499
15 | 1.371 | 0.02239 | -0.029 | 61.244
15.5 | 1.367 | 0.02458 | -0.029 | 55.632
16 | 1.361 | 0.02632 | -0.029 | 51.707
16.5 | 1.345 | 0.02866 | -0.03 | 46.947
17 | 1.327 | 0.03108 | -0.03 | 42.684
17.5 | 1.305 | 0.0338 | -0.031 | 38.597
18 | 1.279 | 0.03701 | -0.031 | 34.56
18.5 | 1.251 | 0.04051 | -0.032 | 30.877
19 | 1.22 | 0.04443 | -0.032 | 27.465
19.5 | 1.188 | 0.04887 | -0.032 | 24.301
20 | 1.148 | 0.05718 | -0.032 | 20.078

## 124. Re 14M Mach 0.10 (2)
BIGFOIL.COM POLAR EXPORT
NACA64-117 a=0.2
NACA64-117 a=0.2 |  |  |  | Cl Max: | 1.7094 | at alpha= | 20 | deg
XFOIL ncrit=9 |  |  |  | L/D Max: | 119.759 | at alpha= | 10.5 | deg
Re: | 14000000 |  |  | Cd Min: | 0.04537 | at alpha= | 20 | deg
Mach: | 0.1 |  |  | Cl=0 at alpha= | -0.55041 | deg
|  |  |  | @ Cl=0.1, Cd= | 0.0039122
|  |  |  | @ Cl=0.4, Cd= | 0.0049757
|  |  |  | @ Cl=0.6, Cd= | 0.0063836
alpha (deg) | Cl | Cd | Cm | Cl/Cd
-20 | -1.6993 | 0.03618 | -0.039 | -46.9679
-19.5 | -1.6844 | 0.03291 | -0.0384 | -51.182
-19 | -1.6681 | 0.02992 | -0.0376 | -55.752
-18.5 | -1.6501 | 0.02721 | -0.0365 | -60.6431
-18 | -1.63 | 0.02484 | -0.0351 | -65.62
-17.5 | -1.6453 | 0.02281 | -0.0265 | -72.1306
-17 | -1.5825 | 0.02102 | -0.0319 | -75.2854
-16.5 | -1.5573 | 0.01943 | -0.0298 | -80.1493
-16 | -1.532 | 0.01792 | -0.0274 | -85.4911
-15.5 | -1.5054 | 0.01655 | -0.0249 | -90.9607
-15 | -1.4797 | 0.01527 | -0.0219 | -96.9024
-14.5 | -1.4539 | 0.01414 | -0.0186 | -102.8218
-14 | -1.4278 | 0.0132 | -0.0148 | -108.1667
-13.5 | -1.4038 | 0.01245 | -0.0101 | -112.755
-13 | -1.3728 | 0.01193 | -0.006 | -115.0712
-12.5 | -1.3289 | 0.01144 | -0.0043 | -116.1626
-12 | -1.2823 | 0.01099 | -0.0031 | -116.6788
-11.5 | -1.2345 | 0.01051 | -0.002 | -117.4596
-11 | -1.1851 | 0.01005 | -0.0012 | -117.9204
-10.5 | -1.1338 | 0.00965 | -0.0006 | -117.4922
-10 | -1.0809 | 0.00931 | -0.0003 | -116.101
-9.5 | -1.0269 | 0.00899 | -0.0002 | -114.2269
-9 | -0.9729 | 0.00865 | -0.0001 | -112.474
-8.5 | -0.9181 | 0.00833 | -0.0001 | -110.2161
-8 | -0.8621 | 0.00805 | -0.0003 | -107.0932
-7.5 | -0.8058 | 0.00781 | -0.0005 | -103.1754
-7 | -0.7492 | 0.00753 | -0.0008 | -99.4954
-6.5 | -0.6919 | 0.00732 | -0.0013 | -94.5219
-6 | -0.6345 | 0.00708 | -0.0017 | -89.6186
-5.5 | -0.5766 | 0.00688 | -0.0022 | -83.8081
-5 | -0.5185 | 0.00666 | -0.0027 | -77.8529
-4.5 | -0.4605 | 0.00644 | -0.0033 | -71.5062
-4 | -0.4025 | 0.00617 | -0.0039 | -65.235
-3.5 | -0.3445 | 0.00589 | -0.0044 | -58.489
-3 | -0.2859 | 0.00564 | -0.0051 | -50.6915
-2.5 | -0.2276 | 0.00532 | -0.0058 | -42.782
-2 | -0.1691 | 0.00506 | -0.0065 | -33.419
-1.5 | -0.1121 | 0.00448 | -0.0071 | -25.0223
-1 | -0.0544 | 0.00403 | -0.0078 | -13.4988
-0.5 | 0.0061 | 0.00398 | -0.0088 | 1.5327
0 | 0.0664 | 0.00394 | -0.0097 | 16.8528
0.5 | 0.1268 | 0.00389 | -0.0106 | 32.5964
1 | 0.1872 | 0.0039 | -0.0116 | 48
1.5 | 0.2472 | 0.00399 | -0.0125 | 61.9549
2 | 0.3072 | 0.00411 | -0.0134 | 74.7445
2.5 | 0.3645 | 0.00457 | -0.014 | 79.7593
3 | 0.4205 | 0.00521 | -0.0145 | 80.7102
3.5 | 0.4774 | 0.00562 | -0.015 | 84.9466
4 | 0.5348 | 0.00596 | -0.0155 | 89.7315
4.5 | 0.5915 | 0.00633 | -0.016 | 93.4439
5.5 | 0.7041 | 0.00704 | -0.0166 | 100.0142
6 | 0.7601 | 0.00739 | -0.0169 | 102.8552
6.5 | 0.816 | 0.00768 | -0.0172 | 106.25
7 | 0.872 | 0.00796 | -0.0174 | 109.5477
7.5 | 0.9273 | 0.00824 | -0.0176 | 112.5364
8 | 0.9819 | 0.00855 | -0.0176 | 114.8421
8.5 | 1.0359 | 0.00887 | -0.0176 | 116.7869
9 | 1.0891 | 0.00919 | -0.0174 | 118.5092
9.5 | 1.1405 | 0.00958 | -0.0169 | 119.0501
10 | 1.1914 | 0.00996 | -0.0164 | 119.6185
10.5 | 1.2407 | 0.01036 | -0.0156 | 119.7587
11 | 1.2868 | 0.01084 | -0.0143 | 118.7085
11.5 | 1.3299 | 0.01135 | -0.0125 | 117.1718
12 | 1.3634 | 0.01182 | -0.0089 | 115.3469
12.5 | 1.3873 | 0.01251 | -0.004 | 110.8953
13 | 1.4146 | 0.01336 | -0.0003 | 105.8832
13.5 | 1.4404 | 0.01445 | 0.0031 | 99.6817
14 | 1.4662 | 0.01569 | 0.0062 | 93.4481
15 | 1.5189 | 0.01842 | 0.0113 | 82.4593
15.5 | 1.5475 | 0.01981 | 0.013 | 78.1171
16 | 1.5713 | 0.02174 | 0.0149 | 72.2769
16.5 | 1.5932 | 0.02389 | 0.0167 | 66.689
17 | 1.6125 | 0.02632 | 0.0183 | 61.2652
17.5 | 1.6294 | 0.02912 | 0.0196 | 55.9547
18 | 1.6469 | 0.03201 | 0.0206 | 51.4495
18.5 | 1.6643 | 0.03504 | 0.0214 | 47.4971
19 | 1.6823 | 0.03811 | 0.0219 | 44.1433
19.5 | 1.6969 | 0.04158 | 0.0222 | 40.8105
20 | 1.7094 | 0.04537 | 0.0224 | 37.6769

## 125. Re 14M Mach 0.25 (1)
BIGFOIL.COM POLAR EXPORT
NACA64-117 a=0.2
NACA64-117 a=0.2 |  |  |  | Cl Max: | 1.292 | at alpha= | 13 | deg
JavaFoil+Calcfoil stall+Eppler ext transition |  |  |  | L/D Max: | 99.024 | at alpha= | 8 | deg
Re: | 14000000 |  |  | Cd Min: | 0.00471 | at alpha= | 0.5 | deg
Mach: | 0.25 |  |  | Cl=0 at alpha= | -0.53968 | deg
|  |  |  | @ Cl=0.1, Cd= | 0.0047203
|  |  |  | @ Cl=0.4, Cd= | 0.0057181
|  |  |  | @ Cl=0.6, Cd= | 0.0069158
alpha (deg) | Cl | Cd | Cm | Cl/Cd
-18 | -0.773 | 0.12781 | 0.01 | -6.049
-17.5 | -0.825 | 0.11324 | 0.011 | -7.287
-17 | -0.888 | 0.08925 | 0.011 | -9.948
-16.5 | -0.981 | 0.05083 | 0.013 | -19.298
-16 | -1.039 | 0.03779 | 0.013 | -27.498
-15.5 | -1.086 | 0.02984 | 0.012 | -36.401
-15 | -1.121 | 0.02537 | 0.012 | -44.19
-14.5 | -1.148 | 0.02215 | 0.011 | -51.835
-14 | -1.165 | 0.02028 | 0.011 | -57.446
-13.5 | -1.175 | 0.01859 | 0.01 | -63.202
-13 | -1.18 | 0.01698 | 0.01 | -69.484
-12.5 | -1.176 | 0.01573 | 0.009 | -74.791
-12 | -1.168 | 0.01453 | 0.008 | -80.326
-11.5 | -1.151 | 0.01382 | 0.008 | -83.288
-11 | -1.126 | 0.01291 | 0.007 | -87.285
-10.5 | -1.097 | 0.01219 | 0.006 | -90.027
-10 | -1.064 | 0.0115 | 0.006 | -92.544
-9.5 | -1.027 | 0.01088 | 0.005 | -94.425
-9 | -0.986 | 0.01035 | 0.004 | -95.216
-8.5 | -0.942 | 0.0099 | 0.004 | -95.135
-8 | -0.897 | 0.00911 | 0.003 | -98.401
-7.5 | -0.847 | 0.00905 | 0.002 | -93.62
-7 | -0.793 | 0.00865 | 0.002 | -91.61
-6.5 | -0.737 | 0.00831 | 0.001 | -88.616
-6 | -0.679 | 0.00807 | 0 | -84.115
-5.5 | -0.62 | 0.00775 | -0.001 | -80.021
-5 | -0.56 | 0.00757 | -0.001 | -73.936
-4.5 | -0.499 | 0.00732 | -0.002 | -68.1
-4 | -0.437 | 0.00702 | -0.003 | -62.216
-3.5 | -0.374 | 0.00657 | -0.004 | -56.966
-3 | -0.312 | 0.00614 | -0.004 | -50.729
-2.5 | -0.249 | 0.00581 | -0.005 | -42.768
-2 | -0.185 | 0.00534 | -0.006 | -34.695
-1.5 | -0.122 | 0.00511 | -0.007 | -23.883
-1 | -0.058 | 0.00473 | -0.007 | -12.324
-0.5 | 0.005 | 0.00473 | -0.008 | 1.141
0 | 0.069 | 0.00473 | -0.009 | 14.618
0.5 | 0.133 | 0.00471 | -0.01 | 28.206
1 | 0.197 | 0.00509 | -0.01 | 38.58
1.5 | 0.26 | 0.00525 | -0.011 | 49.554
2 | 0.324 | 0.00545 | -0.012 | 59.474
2.5 | 0.388 | 0.00566 | -0.013 | 68.425
3 | 0.45 | 0.00596 | -0.014 | 75.406
3.5 | 0.512 | 0.00624 | -0.014 | 82.06
4 | 0.575 | 0.00669 | -0.015 | 85.973
4.5 | 0.637 | 0.00725 | -0.016 | 87.828
5 | 0.698 | 0.00758 | -0.017 | 92.055
5.5 | 0.758 | 0.00844 | -0.017 | 89.845
6 | 0.817 | 0.00881 | -0.018 | 92.735
6.5 | 0.87 | 0.00906 | -0.019 | 96.028
7 | 0.923 | 0.00947 | -0.019 | 97.512
7.5 | 0.975 | 0.00992 | -0.02 | 98.353
8 | 1.025 | 0.01035 | -0.021 | 99.024
8.5 | 1.073 | 0.01089 | -0.021 | 98.474
9 | 1.116 | 0.01145 | -0.022 | 97.385
9.5 | 1.155 | 0.01207 | -0.023 | 95.648
10 | 1.19 | 0.01276 | -0.023 | 93.212
10.5 | 1.22 | 0.01353 | -0.024 | 90.177
11 | 1.246 | 0.01441 | -0.025 | 86.478
11.5 | 1.266 | 0.01529 | -0.025 | 82.814
12 | 1.281 | 0.01629 | -0.026 | 78.644
12.5 | 1.289 | 0.01776 | -0.026 | 72.605
13 | 1.292 | 0.01906 | -0.027 | 67.78
13.5 | 1.288 | 0.02063 | -0.027 | 62.406
14 | 1.277 | 0.0225 | -0.028 | 56.747
14.5 | 1.259 | 0.02463 | -0.028 | 51.095
15 | 1.232 | 0.02788 | -0.029 | 44.184
15.5 | 1.201 | 0.03079 | -0.029 | 39.006
16 | 1.162 | 0.03439 | -0.03 | 33.789
16.5 | 1.111 | 0.03855 | -0.03 | 28.81
17 | 1.05 | 0.0452 | -0.03 | 23.222
17.5 | 0.989 | 0.05017 | -0.03 | 19.707
18 | 0.915 | 0.06178 | -0.03 | 14.804

## 126. Re 14M Mach 0.25 (2)
BIGFOIL.COM POLAR EXPORT
NACA64-117 a=0.2
NACA64-117 a=0.2 |  |  |  | Cl Max: | 1.6685 | at alpha= | 20 | deg
XFOIL ncrit=9 |  |  |  | L/D Max: | 116.627 | at alpha= | 9.5 | deg
Re: | 14000000 |  |  | Cd Min: | 0.06239 | at alpha= | 20 | deg
Mach: | 0.25 |  |  | Cl=0 at alpha= | -0.55192 | deg
|  |  |  | @ Cl=0.1, Cd= | 0.0039202
|  |  |  | @ Cl=0.4, Cd= | 0.0048075
|  |  |  | @ Cl=0.6, Cd= | 0.0064008
alpha (deg) | Cl | Cd | Cm | Cl/Cd
-20 | -1.6534 | 0.05325 | -0.0503 | -31.0498
-19.5 | -1.6507 | 0.04763 | -0.0509 | -34.6567
-19 | -1.6447 | 0.04261 | -0.0511 | -38.5989
-18.5 | -1.6342 | 0.03822 | -0.0506 | -42.7577
-18 | -1.62 | 0.03433 | -0.0498 | -47.189
-17.5 | -1.6038 | 0.03083 | -0.0485 | -52.0208
-17 | -1.58 | 0.0279 | -0.0477 | -56.6308
-16.5 | -1.5606 | 0.02534 | -0.0452 | -61.5864
-16 | -1.539 | 0.02291 | -0.0427 | -67.1759
-15.5 | -1.5126 | 0.0209 | -0.0402 | -72.3732
-15 | -1.4853 | 0.01905 | -0.0374 | -77.9685
-14.5 | -1.456 | 0.01743 | -0.0345 | -83.5341
-14 | -1.4272 | 0.01593 | -0.0312 | -89.592
-13.5 | -1.4 | 0.01453 | -0.0274 | -96.3524
-13 | -1.3705 | 0.01341 | -0.0234 | -102.1999
-12.5 | -1.3427 | 0.01248 | -0.0186 | -107.5881
-12 | -1.3174 | 0.01183 | -0.0126 | -111.3609
-11.5 | -1.2724 | 0.01128 | -0.0099 | -112.8014
-11 | -1.2229 | 0.01079 | -0.008 | -113.3364
-10.5 | -1.1725 | 0.01025 | -0.0062 | -114.3902
-10 | -1.1195 | 0.00978 | -0.0049 | -114.4683
-9.5 | -1.0643 | 0.00939 | -0.004 | -113.344
-9 | -1.0076 | 0.00903 | -0.0034 | -111.5836
-8.5 | -0.951 | 0.00866 | -0.0029 | -109.8152
-8 | -0.8934 | 0.00831 | -0.0026 | -107.509
-7.5 | -0.8346 | 0.00803 | -0.0025 | -103.9352
-7 | -0.7756 | 0.00776 | -0.0025 | -99.9485
-6.5 | -0.7164 | 0.00748 | -0.0025 | -95.7754
-6 | -0.6564 | 0.00725 | -0.0028 | -90.5379
-5.5 | -0.5965 | 0.00701 | -0.0031 | -85.0927
-5 | -0.5362 | 0.00678 | -0.0035 | -79.0855
-4.5 | -0.4757 | 0.00656 | -0.004 | -72.5152
-4 | -0.4157 | 0.00628 | -0.0044 | -66.1943
-3.5 | -0.3557 | 0.00599 | -0.0049 | -59.3823
-3 | -0.2953 | 0.0057 | -0.0055 | -51.807
-2.5 | -0.235 | 0.00538 | -0.0061 | -43.6803
-2 | -0.1745 | 0.00509 | -0.0068 | -34.2829
-1.5 | -0.116 | 0.00446 | -0.0073 | -26.009
-1 | -0.0561 | 0.00404 | -0.0081 | -13.8861
-0.5 | 0.0065 | 0.00399 | -0.009 | 1.6291
0 | 0.0689 | 0.00395 | -0.01 | 17.443
0.5 | 0.1315 | 0.00389 | -0.011 | 33.8046
1 | 0.1941 | 0.00391 | -0.012 | 49.6419
1.5 | 0.2563 | 0.00399 | -0.0129 | 64.2356
2 | 0.3186 | 0.00412 | -0.0138 | 77.3301
2.5 | 0.3781 | 0.00454 | -0.0145 | 83.2819
3 | 0.4354 | 0.00524 | -0.0148 | 83.0916
3.5 | 0.494 | 0.0057 | -0.0152 | 86.6667
4 | 0.553 | 0.00608 | -0.0156 | 90.9539
4.5 | 0.6116 | 0.00648 | -0.0159 | 94.3827
5 | 0.67 | 0.00684 | -0.0162 | 97.9532
5.5 | 0.7275 | 0.00726 | -0.0162 | 100.2066
6 | 0.7855 | 0.0076 | -0.0163 | 103.3553
6.5 | 0.8436 | 0.0079 | -0.0163 | 106.7848
7 | 0.9012 | 0.00822 | -0.0162 | 109.635
7.5 | 0.9585 | 0.00852 | -0.016 | 112.5
8 | 1.0144 | 0.00889 | -0.0155 | 114.1057
8.5 | 1.07 | 0.00923 | -0.015 | 115.9263
9 | 1.1233 | 0.00965 | -0.014 | 116.4041
9.5 | 1.1756 | 0.01008 | -0.0129 | 116.627
10 | 1.2256 | 0.01054 | -0.0113 | 116.2808
10.5 | 1.2705 | 0.01109 | -0.0089 | 114.5627
11 | 1.2989 | 0.01166 | -0.0035 | 111.3979
11.5 | 1.3272 | 0.01245 | 0.0013 | 106.6024
12 | 1.3579 | 0.01341 | 0.0052 | 101.2603
12.5 | 1.3855 | 0.01468 | 0.009 | 94.3801
13 | 1.4147 | 0.01605 | 0.0123 | 88.1433
13.5 | 1.442 | 0.01764 | 0.0154 | 81.746
14 | 1.4705 | 0.0193 | 0.0182 | 76.1917
14.5 | 1.4956 | 0.02125 | 0.021 | 70.3812
15 | 1.5177 | 0.02338 | 0.0238 | 64.9145
15.5 | 1.547 | 0.02575 | 0.0246 | 60.0777
16 | 1.5682 | 0.02856 | 0.0264 | 54.909
16.5 | 1.588 | 0.03168 | 0.0279 | 50.1263
17 | 1.6056 | 0.03512 | 0.0291 | 45.7175
17.5 | 1.6232 | 0.03865 | 0.0301 | 41.9974
18 | 1.6389 | 0.04239 | 0.031 | 38.6624
18.5 | 1.6516 | 0.04657 | 0.0316 | 35.4649
19 | 1.6603 | 0.0513 | 0.0318 | 32.3645
19.5 | 1.6648 | 0.05669 | 0.0314 | 29.3667
20 | 1.6685 | 0.06239 | 0.0306 | 26.7431

## 127. Re 14M Mach 0.50 (1)
BIGFOIL.COM POLAR EXPORT
NACA64-117 a=0.2
NACA64-117 a=0.2 |  |  |  | Cl Max: | 1.153 | at alpha= | 20 | deg
JavaFoil+Calcfoil stall+Eppler ext transition |  |  |  | L/D Max: | 85.337 | at alpha= | 6.5 | deg
Re: | 14000000 |  |  | Cd Min: | 0.00484 | at alpha= | -1 | deg
Mach: | 0.5 |  |  | Cl=0 at alpha= | -0.54225 | deg
|  |  |  | @ Cl=0.1, Cd= | 0.0048632
|  |  |  | @ Cl=0.4, Cd= | 0.0059092
|  |  |  | @ Cl=0.6, Cd= | 0.007259
alpha (deg) | Cl | Cd | Cm | Cl/Cd
-20 | -1.094 | 0.18439 | 0.013 | -5.932
-19.5 | -1.066 | 0.17626 | 0.012 | -6.046
-19 | -1.037 | 0.17022 | 0.012 | -6.092
-18.5 | -1.013 | 0.15171 | 0.012 | -6.68
-18 | -0.984 | 0.14688 | 0.011 | -6.703
-17.5 | -0.955 | 0.14246 | 0.011 | -6.702
-17 | -0.926 | 0.13889 | 0.01 | -6.666
-16.5 | -0.905 | 0.12116 | 0.01 | -7.468
-16 | -0.875 | 0.11729 | 0.009 | -7.46
-15.5 | -0.861 | 0.09454 | 0.01 | -9.108
-15 | -0.82 | 0.09891 | 0.009 | -8.289
-14.5 | -0.795 | 0.09843 | 0.008 | -8.074
-14 | -0.77 | 0.08982 | 0.008 | -8.567
-13.5 | -0.749 | 0.07901 | 0.008 | -9.476
-13 | -0.807 | 0.02933 | 0.01 | -27.53
-12.5 | -0.674 | 0.08967 | 0.006 | -7.516
-12 | -0.648 | 0.08145 | 0.005 | -7.96
-11.5 | -0.699 | 0.03176 | 0.008 | -22
-11 | -0.693 | 0.02093 | 0.008 | -33.128
-10.5 | -0.667 | 0.018 | 0.007 | -37.054
-10 | -0.535 | 0.0661 | 0.003 | -8.089
-9.5 | -0.601 | 0.017 | 0.005 | -35.389
-9 | -0.856 | 0.01472 | 0.005 | -58.164
-8.5 | -0.908 | 0.01321 | 0.004 | -68.767
-8 | -0.906 | 0.0121 | 0.003 | -74.876
-7.5 | -0.88 | 0.01126 | 0.002 | -78.189
-7 | -0.841 | 0.01045 | 0.002 | -80.544
-6.5 | -0.793 | 0.00986 | 0.001 | -80.498
-6 | -0.739 | 0.00934 | 0 | -79.165
-5.5 | -0.681 | 0.00824 | -0.001 | -82.699
-5 | -0.621 | 0.00848 | -0.002 | -73.229
-4.5 | -0.555 | 0.00811 | -0.002 | -68.401
-4 | -0.487 | 0.00778 | -0.003 | -62.512
-3.5 | -0.418 | 0.00709 | -0.004 | -58.937
-3 | -0.348 | 0.00673 | -0.005 | -51.701
-2.5 | -0.278 | 0.00616 | -0.006 | -45.102
-2 | -0.207 | 0.00556 | -0.007 | -37.265
-1.5 | -0.136 | 0.00527 | -0.007 | -25.883
-1 | -0.065 | 0.00484 | -0.008 | -13.467
-0.5 | 0.006 | 0.00485 | -0.009 | 1.243
0 | 0.077 | 0.00486 | -0.01 | 15.889
0.5 | 0.149 | 0.00487 | -0.011 | 30.473
1 | 0.22 | 0.00494 | -0.012 | 44.488
1.5 | 0.291 | 0.0055 | -0.013 | 52.873
2 | 0.362 | 0.00577 | -0.013 | 62.759
2.5 | 0.433 | 0.00603 | -0.014 | 71.906
3 | 0.502 | 0.00639 | -0.015 | 78.645
3.5 | 0.572 | 0.00691 | -0.016 | 82.824
4 | 0.641 | 0.00777 | -0.017 | 82.539
4.5 | 0.704 | 0.00827 | -0.018 | 85.06
5 | 0.766 | 0.00931 | -0.018 | 82.269
5.5 | 0.827 | 0.00981 | -0.019 | 84.344
6 | 0.886 | 0.0104 | -0.02 | 85.226
6.5 | 0.941 | 0.01103 | -0.021 | 85.337
7 | 0.991 | 0.01178 | -0.021 | 84.148
7.5 | 1.035 | 0.01264 | -0.022 | 81.922
8 | 1.07 | 0.01361 | -0.023 | 78.63
8.5 | 1.091 | 0.01475 | -0.023 | 73.986
9 | 1.078 | 0.01607 | -0.024 | 67.116
9.5 | 0.989 | 0.01786 | -0.025 | 55.373
10 | 0.703 | 0.01955 | -0.025 | 35.951
10.5 | 0.729 | 0.02296 | -0.026 | 31.73
11 | 0.653 | 0.07366 | -0.016 | 8.858
11.5 | 0.793 | 0.02434 | -0.027 | 32.573
12 | 0.82 | 0.02709 | -0.028 | 30.28
12.5 | 0.82 | 0.04152 | -0.027 | 19.752
13 | 0.766 | 0.09103 | -0.019 | 8.414
13.5 | 0.902 | 0.03522 | -0.029 | 25.603
14 | 0.917 | 0.04427 | -0.029 | 20.706
14.5 | 0.932 | 0.0546 | -0.029 | 17.066
15 | 0.91 | 0.08183 | -0.026 | 11.119
15.5 | 0.918 | 0.10373 | -0.024 | 8.847
16 | 0.952 | 0.10471 | -0.025 | 9.096
16.5 | 0.956 | 0.134 | -0.022 | 7.132
17 | 0.985 | 0.13945 | -0.023 | 7.066
17.5 | 1.016 | 0.14206 | -0.024 | 7.149
18 | 1.045 | 0.14952 | -0.025 | 6.989
18.5 | 1.066 | 0.17025 | -0.024 | 6.263
19 | 1.095 | 0.17566 | -0.025 | 6.236
19.5 | 1.123 | 0.18777 | -0.026 | 5.982
20 | 1.153 | 0.18894 | -0.027 | 6.103

## 128. Re 14M Mach 0.50 (2)
BIGFOIL.COM POLAR EXPORT
NACA64-117 a=0.2
NACA64-117 a=0.2 |  |  |  | Cl Max: | 1.2912 | at alpha= | 11.5 | deg
XFOIL ncrit=9 |  |  |  | L/D Max: | 104.699 | at alpha= | 7 | deg
Re: | 14000000 |  |  | Cd Min: | 0.11493 | at alpha= | 16 | deg
Mach: | 0.5 |  |  | Cl=0 at alpha= | -0.55617 | deg
|  |  |  | @ Cl=0.1, Cd= | 0.0039727
|  |  |  | @ Cl=0.4, Cd= | 0.004448
|  |  |  | @ Cl=0.6, Cd= | 0.0063254
alpha (deg) | Cl | Cd | Cm | Cl/Cd
-15 | -0.9099 | 0.10382 | -0.0311 | -8.7642
-14.5 | -0.9284 | 0.09093 | -0.0399 | -10.2101
-14 | -0.9507 | 0.07834 | -0.0485 | -12.1356
-13.5 | -0.9769 | 0.06659 | -0.0557 | -14.6704
-13 | -1.0087 | 0.05561 | -0.0614 | -18.1388
-12.5 | -1.0411 | 0.04586 | -0.0647 | -22.7017
-12 | -1.0732 | 0.03732 | -0.0657 | -28.7567
-11.5 | -1.1043 | 0.02997 | -0.064 | -36.8468
-11 | -1.1254 | 0.02417 | -0.0598 | -46.5619
-10.5 | -1.1382 | 0.01939 | -0.054 | -58.7004
-10 | -1.1396 | 0.01566 | -0.0472 | -72.7714
-9.5 | -1.1219 | 0.01316 | -0.0402 | -85.2508
-9 | -1.0921 | 0.01158 | -0.0333 | -94.3092
-8.5 | -1.0654 | 0.01056 | -0.0247 | -100.8902
-8 | -1.0134 | 0.00991 | -0.0195 | -102.2603
-7.5 | -0.9524 | 0.00933 | -0.0159 | -102.0793
-7 | -0.8875 | 0.00883 | -0.0132 | -100.5096
-6.5 | -0.8199 | 0.00843 | -0.0113 | -97.2598
-6 | -0.7516 | 0.00804 | -0.0098 | -93.4826
-5.5 | -0.6825 | 0.00771 | -0.0088 | -88.5214
-5 | -0.6128 | 0.00739 | -0.0081 | -82.9229
-4.5 | -0.5429 | 0.00712 | -0.0078 | -76.25
-4 | -0.4731 | 0.00682 | -0.0076 | -69.3695
-3.5 | -0.4047 | 0.00645 | -0.0075 | -62.7442
-3 | -0.3361 | 0.00608 | -0.0076 | -55.2796
-2.5 | -0.2675 | 0.00567 | -0.0079 | -47.1781
-2 | -0.199 | 0.00525 | -0.0083 | -37.9048
-1.5 | -0.1346 | 0.00438 | -0.0084 | -30.7306
-1 | -0.064 | 0.00408 | -0.0093 | -15.6863
-0.5 | 0.0081 | 0.00405 | -0.0104 | 2
0 | 0.0803 | 0.00397 | -0.0114 | 20.2267
0.5 | 0.153 | 0.00398 | -0.0126 | 38.4422
1 | 0.2257 | 0.004 | -0.0137 | 56.425
1.5 | 0.2984 | 0.00408 | -0.0148 | 73.1373
2 | 0.3705 | 0.00419 | -0.0157 | 88.4248
3 | 0.5043 | 0.00536 | -0.0162 | 94.0858
3.5 | 0.5685 | 0.00605 | -0.0158 | 93.9669
4 | 0.6337 | 0.00662 | -0.0153 | 95.7251
4.5 | 0.6987 | 0.00714 | -0.0146 | 97.8571
5 | 0.7611 | 0.00775 | -0.0133 | 98.2065
5.5 | 0.8252 | 0.00822 | -0.012 | 100.3893
6 | 0.8893 | 0.00866 | -0.0104 | 102.6905
6.5 | 0.9515 | 0.0091 | -0.0083 | 104.5604
7 | 1.0093 | 0.00964 | -0.0052 | 104.6992
7.5 | 1.0534 | 0.01017 | 0.0002 | 103.5792
8 | 1.0857 | 0.01112 | 0.0069 | 97.6349
8.5 | 1.1234 | 0.01235 | 0.0122 | 90.9636
9 | 1.1639 | 0.01374 | 0.0168 | 84.7089
9.5 | 1.2012 | 0.01547 | 0.0215 | 77.6471
10 | 1.2364 | 0.01751 | 0.0261 | 70.6111
10.5 | 1.2656 | 0.02 | 0.0309 | 63.28
11 | 1.2859 | 0.02314 | 0.0357 | 55.5704
11.5 | 1.2912 | 0.02734 | 0.0404 | 47.2275
12 | 1.2826 | 0.03277 | 0.0443 | 39.1395
12.5 | 1.2614 | 0.03957 | 0.0468 | 31.8777
13 | 1.2379 | 0.04725 | 0.0475 | 26.1989
13.5 | 1.2094 | 0.05615 | 0.0464 | 21.5387
14 | 1.1816 | 0.06593 | 0.0434 | 17.922
14.5 | 1.1545 | 0.07666 | 0.0388 | 15.06
15 | 1.1244 | 0.08877 | 0.032 | 12.6664
16 | 1.0708 | 0.11493 | 0.0151 | 9.317

## 129. Re 16M Mach 0.00 (1)
BIGFOIL.COM POLAR EXPORT
NACA64-117 a=0.2
NACA64-117 a=0.2 |  |  |  | Cl Max: | 1.389 | at alpha= | 15 | deg
JavaFoil+Calcfoil stall+Eppler ext transition |  |  |  | L/D Max: | 115.384 | at alpha= | 7.5 | deg
Re: | 16000000 |  |  | Cd Min: | 0.00464 | at alpha= | 0 | deg
Mach: | 0 |  |  | Cl=0 at alpha= | -0.54098 | deg
|  |  |  | @ Cl=0.1, Cd= | 0.004821
|  |  |  | @ Cl=0.4, Cd= | 0.0057158
|  |  |  | @ Cl=0.6, Cd= | 0.006868
alpha (deg) | Cl | Cd | Cm | Cl/Cd
-20 | -1.138 | 0.05959 | 0.016 | -19.098
-19.5 | -1.162 | 0.05333 | 0.016 | -21.792
-19 | -1.186 | 0.04699 | 0.015 | -25.247
-18.5 | -1.209 | 0.04105 | 0.015 | -29.46
-18 | -1.23 | 0.03606 | 0.015 | -34.107
-17.5 | -1.249 | 0.03109 | 0.014 | -40.184
-17 | -1.264 | 0.02756 | 0.014 | -45.856
-16.5 | -1.275 | 0.02464 | 0.013 | -51.733
-16 | -1.282 | 0.02224 | 0.013 | -57.633
-15.5 | -1.285 | 0.02041 | 0.012 | -62.954
-15 | -1.283 | 0.01893 | 0.012 | -67.785
-14.5 | -1.278 | 0.01761 | 0.011 | -72.612
-14 | -1.271 | 0.0161 | 0.011 | -78.959
-13.5 | -1.258 | 0.01522 | 0.01 | -82.658
-13 | -1.242 | 0.0143 | 0.009 | -86.84
-12.5 | -1.221 | 0.01343 | 0.009 | -90.946
-12 | -1.197 | 0.01273 | 0.008 | -94.028
-11.5 | -1.17 | 0.01197 | 0.008 | -97.739
-11 | -1.136 | 0.01135 | 0.007 | -100.153
-10.5 | -1.099 | 0.01092 | 0.006 | -100.701
-10 | -1.06 | 0.01039 | 0.006 | -102.031
-9.5 | -1.019 | 0.00989 | 0.005 | -103.049
-9 | -0.979 | 0.00961 | 0.004 | -101.869
-8.5 | -0.93 | 0.00918 | 0.004 | -101.286
-8 | -0.879 | 0.00877 | 0.003 | -100.134
-7.5 | -0.826 | 0.0084 | 0.002 | -98.351
-7 | -0.772 | 0.00811 | 0.001 | -95.165
-6.5 | -0.716 | 0.00791 | 0.001 | -90.545
-6 | -0.659 | 0.00761 | 0 | -86.605
-5.5 | -0.601 | 0.00742 | -0.001 | -81.111
-5 | -0.543 | 0.00724 | -0.001 | -74.994
-4.5 | -0.483 | 0.00701 | -0.002 | -68.941
-4 | -0.423 | 0.00679 | -0.003 | -62.305
-3.5 | -0.363 | 0.00631 | -0.004 | -57.445
-3 | -0.302 | 0.00608 | -0.004 | -49.657
-2.5 | -0.241 | 0.00573 | -0.005 | -42.008
-2 | -0.179 | 0.00547 | -0.006 | -32.832
-1.5 | -0.118 | 0.00516 | -0.006 | -22.896
-1 | -0.056 | 0.00497 | -0.007 | -11.368
-0.5 | 0.005 | 0.00466 | -0.008 | 1.122
0 | 0.067 | 0.00464 | -0.009 | 14.433
0.5 | 0.129 | 0.00498 | -0.009 | 25.848
1 | 0.19 | 0.00511 | -0.01 | 37.262
1.5 | 0.252 | 0.00527 | -0.011 | 47.844
2 | 0.314 | 0.0054 | -0.012 | 58.026
2.5 | 0.375 | 0.00562 | -0.012 | 66.724
3 | 0.435 | 0.00585 | -0.013 | 74.436
3.5 | 0.496 | 0.0062 | -0.014 | 80.023
4 | 0.557 | 0.00661 | -0.015 | 84.278
4.5 | 0.617 | 0.00697 | -0.015 | 88.531
5 | 0.676 | 0.00726 | -0.016 | 93.175
5.5 | 0.735 | 0.00792 | -0.017 | 92.778
6 | 0.793 | 0.00823 | -0.017 | 96.349
6.5 | 0.85 | 0.00855 | -0.018 | 99.348
7 | 0.906 | 0.00893 | -0.019 | 101.424
7.5 | 0.955 | 0.00828 | -0.02 | 115.384
8 | 1.005 | 0.00957 | -0.02 | 104.955
8.5 | 1.054 | 0.00998 | -0.021 | 105.6
9 | 1.099 | 0.01042 | -0.021 | 105.423
9.5 | 1.141 | 0.01091 | -0.022 | 104.63
10 | 1.181 | 0.01142 | -0.023 | 103.454
10.5 | 1.218 | 0.01196 | -0.023 | 101.888
11 | 1.252 | 0.0127 | -0.024 | 98.561
11.5 | 1.282 | 0.01337 | -0.025 | 95.854
12 | 1.309 | 0.01406 | -0.025 | 93.079
12.5 | 1.331 | 0.01505 | -0.026 | 88.471
13 | 1.35 | 0.01612 | -0.026 | 83.751
13.5 | 1.366 | 0.01714 | -0.027 | 79.689
14 | 1.377 | 0.01841 | -0.027 | 74.826
14.5 | 1.385 | 0.01978 | -0.028 | 70.025
15 | 1.389 | 0.02114 | -0.028 | 65.727
15.5 | 1.389 | 0.02311 | -0.029 | 60.09
16 | 1.386 | 0.02463 | -0.029 | 56.268
16.5 | 1.375 | 0.02678 | -0.03 | 51.328
17 | 1.36 | 0.02893 | -0.03 | 47.013
17.5 | 1.341 | 0.03186 | -0.031 | 42.101
18 | 1.322 | 0.03412 | -0.031 | 38.75
18.5 | 1.299 | 0.03711 | -0.032 | 34.994
19 | 1.273 | 0.04047 | -0.032 | 31.459
19.5 | 1.243 | 0.04538 | -0.032 | 27.391
20 | 1.212 | 0.05076 | -0.032 | 23.874

## 130. Re 16M Mach 0.00 (2)
BIGFOIL.COM POLAR EXPORT
NACA64-117 a=0.2
NACA64-117 a=0.2 |  |  |  | Cl Max: | 1.7292 | at alpha= | 20 | deg
XFOIL ncrit=9 |  |  |  | L/D Max: | 123.44 | at alpha= | 10.5 | deg
Re: | 16000000 |  |  | Cd Min: | 0.04126 | at alpha= | 20 | deg
Mach: | 0 |  |  | Cl=0 at alpha= | -0.55092 | deg
|  |  |  | @ Cl=0.1, Cd= | 0.0038643
|  |  |  | @ Cl=0.4, Cd= | 0.0050556
|  |  |  | @ Cl=0.6, Cd= | 0.0063305
alpha (deg) | Cl | Cd | Cm | Cl/Cd
-20 | -1.7152 | 0.03266 | -0.0361 | -52.5168
-19.5 | -1.7012 | 0.0296 | -0.0353 | -57.473
-19 | -1.6846 | 0.0269 | -0.0342 | -62.6245
-18.5 | -1.6645 | 0.02462 | -0.0329 | -67.6076
-18 | -1.6432 | 0.0225 | -0.0314 | -73.0311
-17.5 | -1.6192 | 0.02079 | -0.0299 | -77.8836
-17 | -1.5956 | 0.01925 | -0.0277 | -82.8883
-16.5 | -1.5698 | 0.01781 | -0.0256 | -88.1415
-16 | -1.5436 | 0.01651 | -0.0231 | -93.4949
-15.5 | -1.5163 | 0.01535 | -0.0206 | -98.7818
-15 | -1.49 | 0.01427 | -0.0175 | -104.4149
-14.5 | -1.4645 | 0.01332 | -0.0139 | -109.9474
-14 | -1.4419 | 0.01252 | -0.0093 | -115.1677
-13.5 | -1.4154 | 0.01195 | -0.0047 | -118.4435
-13 | -1.373 | 0.01145 | -0.003 | -119.9127
-12.5 | -1.3274 | 0.01101 | -0.0018 | -120.5631
-12 | -1.2796 | 0.01059 | -0.0009 | -120.831
-11.5 | -1.2308 | 0.01015 | -0.0002 | -121.2611
-11 | -1.1809 | 0.00974 | 0.0004 | -121.2423
-10.5 | -1.1295 | 0.00935 | 0.0007 | -120.8021
-10 | -1.0766 | 0.00902 | 0.0008 | -119.357
-9.5 | -1.0227 | 0.00873 | 0.0008 | -117.1478
-9 | -0.9686 | 0.00841 | 0.0008 | -115.1724
-8.5 | -0.914 | 0.0081 | 0.0006 | -112.8395
-8 | -0.8584 | 0.00785 | 0.0004 | -109.3503
-7.5 | -0.8021 | 0.00761 | 0 | -105.4008
-7 | -0.7459 | 0.00736 | -0.0004 | -101.3451
-6.5 | -0.6889 | 0.00713 | -0.0008 | -96.6199
-6 | -0.6317 | 0.00693 | -0.0013 | -91.1544
-5.5 | -0.574 | 0.00672 | -0.0019 | -85.4167
-5 | -0.5163 | 0.00652 | -0.0025 | -79.1871
-4.5 | -0.4583 | 0.00631 | -0.0031 | -72.6307
-4 | -0.4006 | 0.00606 | -0.0037 | -66.1056
-3.5 | -0.3427 | 0.00581 | -0.0043 | -58.9845
-3 | -0.2844 | 0.00556 | -0.005 | -51.1511
-2.5 | -0.2262 | 0.0053 | -0.0057 | -42.6792
-2 | -0.1678 | 0.00504 | -0.0064 | -33.2937
-1.5 | -0.1105 | 0.00463 | -0.0071 | -23.8661
-1 | -0.0538 | 0.004 | -0.0078 | -13.45
-0.5 | 0.0061 | 0.00396 | -0.0087 | 1.5404
0 | 0.0661 | 0.00387 | -0.0096 | 17.0801
0.5 | 0.126 | 0.00386 | -0.0106 | 32.6425
1 | 0.1858 | 0.00388 | -0.0115 | 47.8866
1.5 | 0.2454 | 0.00397 | -0.0124 | 61.8136
2 | 0.3047 | 0.00415 | -0.0133 | 73.4217
3 | 0.4173 | 0.00522 | -0.0144 | 79.9425
3.5 | 0.4743 | 0.00561 | -0.0149 | 84.5455
4 | 0.5315 | 0.00591 | -0.0155 | 89.9323
4.5 | 0.5882 | 0.00627 | -0.016 | 93.8118
5 | 0.6448 | 0.00656 | -0.0165 | 98.2927
5.5 | 0.7006 | 0.00693 | -0.0168 | 101.0967
6 | 0.7565 | 0.00723 | -0.0172 | 104.6335
6.5 | 0.8125 | 0.00751 | -0.0175 | 108.1891
7 | 0.8683 | 0.00776 | -0.0178 | 111.8943
7.5 | 0.9236 | 0.00803 | -0.0181 | 115.0187
8 | 0.978 | 0.00834 | -0.0182 | 117.2662
8.5 | 1.0321 | 0.00862 | -0.0183 | 119.7332
9 | 1.0853 | 0.00893 | -0.0183 | 121.5342
9.5 | 1.137 | 0.00931 | -0.018 | 122.1267
10 | 1.1884 | 0.00965 | -0.0177 | 123.1503
10.5 | 1.2381 | 0.01003 | -0.0172 | 123.4397
11 | 1.2853 | 0.01048 | -0.0162 | 122.6431
11.5 | 1.3308 | 0.01094 | -0.015 | 121.6453
12 | 1.374 | 0.01139 | -0.0134 | 120.6321
12.5 | 1.4026 | 0.01189 | -0.0091 | 117.9647
13 | 1.4256 | 0.01263 | -0.0044 | 112.8741
13.5 | 1.4505 | 0.01357 | -0.0006 | 106.8902
14 | 1.4775 | 0.01461 | 0.0024 | 101.1294
14.5 | 1.505 | 0.01574 | 0.0051 | 95.6163
15 | 1.5312 | 0.01702 | 0.0077 | 89.9647
15.5 | 1.556 | 0.01843 | 0.0101 | 84.4276
16 | 1.6252 | 0.02003 | 0.0034 | 81.1383
16.5 | 1.6046 | 0.02188 | 0.0137 | 73.3364
17 | 1.6244 | 0.02412 | 0.0154 | 67.3466
17.5 | 1.6436 | 0.02649 | 0.0169 | 62.0461
18 | 1.663 | 0.02905 | 0.018 | 57.2461
18.5 | 1.6809 | 0.03184 | 0.0188 | 52.7921
19 | 1.6995 | 0.03468 | 0.0194 | 49.0052
19.5 | 1.7152 | 0.03785 | 0.0199 | 45.3157
20 | 1.7292 | 0.04126 | 0.0202 | 41.9098

## 131. Re 16M Mach 0.10 (1)
BIGFOIL.COM POLAR EXPORT
NACA64-117 a=0.2
NACA64-117 a=0.2 |  |  |  | Cl Max: | 1.372 | at alpha= | 14.5 | deg
JavaFoil+Calcfoil stall+Eppler ext transition |  |  |  | L/D Max: | 104.869 | at alpha= | 8.5 | deg
Re: | 16000000 |  |  | Cd Min: | 0.00465 | at alpha= | -0.5 | deg
Mach: | 0.1 |  |  | Cl=0 at alpha= | -0.54032 | deg
|  |  |  | @ Cl=0.1, Cd= | 0.0048203
|  |  |  | @ Cl=0.4, Cd= | 0.0057467
|  |  |  | @ Cl=0.6, Cd= | 0.0068833
alpha (deg) | Cl | Cd | Cm | Cl/Cd
-20 | -1.075 | 0.0686 | 0.016 | -15.67
-19.5 | -1.104 | 0.06063 | 0.015 | -18.212
-19 | -1.134 | 0.05251 | 0.015 | -21.593
-18.5 | -1.162 | 0.04517 | 0.015 | -25.725
-18 | -1.188 | 0.03901 | 0.014 | -30.45
-17.5 | -1.213 | 0.03311 | 0.014 | -36.622
-17 | -1.232 | 0.02901 | 0.014 | -42.465
-16.5 | -1.247 | 0.02575 | 0.013 | -48.435
-16 | -1.259 | 0.02309 | 0.013 | -54.513
-15.5 | -1.265 | 0.02109 | 0.012 | -59.968
-15 | -1.267 | 0.01951 | 0.012 | -64.936
-14.5 | -1.265 | 0.01809 | 0.011 | -69.925
-14 | -1.26 | 0.0165 | 0.011 | -76.373
-13.5 | -1.25 | 0.01555 | 0.01 | -80.36
-13 | -1.236 | 0.01451 | 0.009 | -85.164
-12.5 | -1.217 | 0.01369 | 0.009 | -88.913
-12 | -1.195 | 0.01295 | 0.008 | -92.281
-11.5 | -1.169 | 0.01217 | 0.008 | -96.012
-11 | -1.136 | 0.01158 | 0.007 | -98.092
-10.5 | -1.1 | 0.01104 | 0.006 | -99.608
-10 | -1.062 | 0.0105 | 0.006 | -101.136
-9.5 | -1.021 | 0.00998 | 0.005 | -102.257
-9 | -0.977 | 0.00883 | 0.004 | -110.732
-8.5 | -0.933 | 0.00921 | 0.004 | -101.325
-8 | -0.882 | 0.00889 | 0.003 | -99.162
-7.5 | -0.829 | 0.00851 | 0.002 | -97.406
-7 | -0.775 | 0.00819 | 0.001 | -94.583
-6.5 | -0.719 | 0.00792 | 0.001 | -90.854
-6 | -0.662 | 0.00768 | 0 | -86.265
-5.5 | -0.604 | 0.00749 | -0.001 | -80.698
-5 | -0.545 | 0.00725 | -0.001 | -75.207
-4.5 | -0.486 | 0.00702 | -0.002 | -69.208
-4 | -0.425 | 0.00679 | -0.003 | -62.648
-3.5 | -0.365 | 0.00639 | -0.004 | -57.031
-3 | -0.303 | 0.00614 | -0.004 | -49.404
-2.5 | -0.242 | 0.00576 | -0.005 | -41.995
-2 | -0.18 | 0.0055 | -0.006 | -32.766
-1.5 | -0.119 | 0.00518 | -0.007 | -22.916
-1 | -0.057 | 0.00501 | -0.007 | -11.316
-0.5 | 0.005 | 0.00465 | -0.008 | 1.13
0 | 0.067 | 0.00465 | -0.009 | 14.46
0.5 | 0.129 | 0.00497 | -0.009 | 26.032
1 | 0.191 | 0.00513 | -0.01 | 37.249
1.5 | 0.253 | 0.00526 | -0.011 | 48.158
2 | 0.315 | 0.00544 | -0.012 | 57.974
2.5 | 0.377 | 0.00566 | -0.012 | 66.621
3 | 0.438 | 0.00589 | -0.013 | 74.283
3.5 | 0.499 | 0.0062 | -0.014 | 80.508
4 | 0.56 | 0.00661 | -0.015 | 84.639
4.5 | 0.62 | 0.00702 | -0.015 | 88.303
5 | 0.68 | 0.00732 | -0.016 | 92.883
5.5 | 0.739 | 0.00793 | -0.017 | 93.174
6 | 0.797 | 0.00824 | -0.018 | 96.69
6.5 | 0.854 | 0.00858 | -0.018 | 99.496
7 | 0.91 | 0.00895 | -0.019 | 101.594
7.5 | 0.958 | 0.00927 | -0.02 | 103.374
8 | 1.008 | 0.00967 | -0.02 | 104.301
8.5 | 1.057 | 0.01008 | -0.021 | 104.869
9 | 1.102 | 0.01052 | -0.022 | 104.729
9.5 | 1.144 | 0.01103 | -0.022 | 103.705
10 | 1.183 | 0.01156 | -0.023 | 102.39
10.5 | 1.219 | 0.01219 | -0.023 | 100.001
11 | 1.252 | 0.01288 | -0.024 | 97.174
11.5 | 1.281 | 0.01358 | -0.025 | 94.327
12 | 1.306 | 0.01438 | -0.025 | 90.836
12.5 | 1.328 | 0.01533 | -0.026 | 86.616
13 | 1.345 | 0.01644 | -0.026 | 81.808
13.5 | 1.358 | 0.0175 | -0.027 | 77.59
14 | 1.367 | 0.01883 | -0.028 | 72.581
14.5 | 1.372 | 0.0203 | -0.028 | 67.593
15 | 1.372 | 0.02213 | -0.029 | 62.002
15.5 | 1.369 | 0.02382 | -0.029 | 57.489
16 | 1.362 | 0.0258 | -0.03 | 52.787
16.5 | 1.348 | 0.02775 | -0.03 | 48.558
17 | 1.329 | 0.03007 | -0.03 | 44.191
17.5 | 1.305 | 0.0333 | -0.031 | 39.204
18 | 1.281 | 0.03576 | -0.031 | 35.835
18.5 | 1.253 | 0.0391 | -0.032 | 32.053
19 | 1.223 | 0.04287 | -0.032 | 28.528
19.5 | 1.188 | 0.04856 | -0.032 | 24.462

## 132. Re 16M Mach 0.10 (2)
BIGFOIL.COM POLAR EXPORT
NACA64-117 a=0.2
NACA64-117 a=0.2 |  |  |  | Cl Max: | 1.7242 | at alpha= | 20 | deg
XFOIL ncrit=9 |  |  |  | L/D Max: | 122.867 | at alpha= | 10 | deg
Re: | 16000000 |  |  | Cd Min: | 0.04395 | at alpha= | 20 | deg
Mach: | 0.1 |  |  | Cl=0 at alpha= | -0.55141 | deg
|  |  |  | @ Cl=0.1, Cd= | 0.0038644
|  |  |  | @ Cl=0.4, Cd= | 0.0050353
|  |  |  | @ Cl=0.6, Cd= | 0.0063326
alpha (deg) | Cl | Cd | Cm | Cl/Cd
-20 | -1.7105 | 0.03515 | -0.0389 | -48.6629
-19.5 | -1.697 | 0.03181 | -0.0383 | -53.348
-19 | -1.6823 | 0.02876 | -0.0373 | -58.4944
-18.5 | -1.6634 | 0.02621 | -0.036 | -63.4643
-18 | -1.6433 | 0.02387 | -0.0345 | -68.8437
-17.5 | -1.6199 | 0.0219 | -0.0331 | -73.968
-17 | -1.597 | 0.02022 | -0.0308 | -78.9812
-16.5 | -1.5721 | 0.01862 | -0.0286 | -84.4307
-16 | -1.5458 | 0.0172 | -0.0262 | -89.8721
-15.5 | -1.5184 | 0.01593 | -0.0236 | -95.317
-15 | -1.4901 | 0.01482 | -0.0208 | -100.5466
-14.5 | -1.464 | 0.01376 | -0.0174 | -106.3953
-14 | -1.4388 | 0.01286 | -0.0133 | -111.8818
-13.5 | -1.4185 | 0.01215 | -0.0076 | -116.749
-13 | -1.3801 | 0.01163 | -0.005 | -118.6672
-12.5 | -1.3353 | 0.01115 | -0.0034 | -119.7578
-12 | -1.2878 | 0.01072 | -0.0023 | -120.1306
-11.5 | -1.2385 | 0.01029 | -0.0014 | -120.3596
-11 | -1.1884 | 0.00986 | -0.0007 | -120.5274
-10.5 | -1.1371 | 0.00945 | -0.0001 | -120.328
-10 | -1.084 | 0.0091 | 0.0001 | -119.1209
-9.5 | -1.0297 | 0.00879 | 0.0002 | -117.1445
-9 | -0.975 | 0.00848 | 0.0002 | -114.9764
-8.5 | -0.9201 | 0.00815 | 0.0002 | -112.8957
-8 | -0.8641 | 0.00789 | 0 | -109.5184
-7.5 | -0.8074 | 0.00765 | -0.0003 | -105.5425
-7 | -0.7507 | 0.0074 | -0.0006 | -101.4459
-6.5 | -0.6933 | 0.00716 | -0.0011 | -96.8296
-6 | -0.6357 | 0.00696 | -0.0015 | -91.3362
-5.5 | -0.5776 | 0.00674 | -0.0021 | -85.6973
-5 | -0.5195 | 0.00654 | -0.0026 | -79.4343
-4.5 | -0.4611 | 0.00634 | -0.0032 | -72.7287
-4 | -0.403 | 0.00609 | -0.0038 | -66.1741
-3.5 | -0.3448 | 0.00582 | -0.0044 | -59.244
-3 | -0.2861 | 0.00557 | -0.0051 | -51.3645
-2.5 | -0.2276 | 0.00531 | -0.0058 | -42.8625
-2 | -0.1688 | 0.00505 | -0.0065 | -33.4257
-1.5 | -0.1112 | 0.00462 | -0.0072 | -24.0693
-1 | -0.0541 | 0.004 | -0.0078 | -13.525
-0.5 | 0.0062 | 0.00396 | -0.0088 | 1.5657
0 | 0.0665 | 0.00387 | -0.0097 | 17.1835
0.5 | 0.1268 | 0.00386 | -0.0106 | 32.8497
1 | 0.1871 | 0.00387 | -0.0116 | 48.3463
1.5 | 0.247 | 0.00397 | -0.0125 | 62.2166
2 | 0.3067 | 0.00414 | -0.0134 | 74.0821
2.5 | 0.3635 | 0.00468 | -0.0139 | 77.6709
3 | 0.42 | 0.00523 | -0.0144 | 80.3059
3.5 | 0.4773 | 0.00562 | -0.015 | 84.9288
4 | 0.5348 | 0.00593 | -0.0155 | 90.1855
4.5 | 0.5919 | 0.00629 | -0.016 | 94.1017
5 | 0.6489 | 0.00659 | -0.0165 | 98.4674
5.5 | 0.7049 | 0.00697 | -0.0167 | 101.1334
6 | 0.7612 | 0.00727 | -0.0171 | 104.7043
6.5 | 0.8176 | 0.00754 | -0.0174 | 108.435
7 | 0.8737 | 0.00781 | -0.0177 | 111.8694
7.5 | 0.9295 | 0.00807 | -0.0179 | 115.1797
8 | 0.9841 | 0.0084 | -0.0179 | 117.1548
8.5 | 1.0386 | 0.00868 | -0.018 | 119.6544
9 | 1.092 | 0.00901 | -0.0178 | 121.1987
9.5 | 1.1439 | 0.00939 | -0.0174 | 121.8211
10 | 1.1955 | 0.00973 | -0.017 | 122.8674
10.5 | 1.245 | 0.01014 | -0.0162 | 122.7811
11 | 1.2918 | 0.01062 | -0.015 | 121.6384
11.5 | 1.3371 | 0.01108 | -0.0136 | 120.6769
12 | 1.3783 | 0.01155 | -0.0115 | 119.3333
12.5 | 1.3991 | 0.01216 | -0.0057 | 115.0576
13 | 1.4246 | 0.013 | -0.0016 | 109.5846
13.5 | 1.4504 | 0.01403 | 0.002 | 103.3785
14 | 1.4786 | 0.01511 | 0.0049 | 97.8557
14.5 | 1.506 | 0.01636 | 0.0076 | 92.0538
15 | 1.5318 | 0.01776 | 0.0102 | 86.25
15.5 | 1.5556 | 0.01931 | 0.0128 | 80.5593
16.5 | 1.6039 | 0.02309 | 0.0162 | 69.463
17 | 1.6231 | 0.02551 | 0.0178 | 63.626
17.5 | 1.6429 | 0.02803 | 0.0192 | 58.6122
18 | 1.6639 | 0.0306 | 0.0201 | 54.3758
18.5 | 1.681 | 0.03362 | 0.021 | 50
19 | 1.6984 | 0.03672 | 0.0215 | 46.2527
19.5 | 1.7123 | 0.04018 | 0.022 | 42.6157
20 | 1.7242 | 0.04395 | 0.0223 | 39.2309

## 133. Re 16M Mach 0.25 (1)
BIGFOIL.COM POLAR EXPORT
NACA64-117 a=0.2
NACA64-117 a=0.2 |  |  |  | Cl Max: | 1.294 | at alpha= | 13 | deg
JavaFoil+Calcfoil stall+Eppler ext transition |  |  |  | L/D Max: | 103.301 | at alpha= | 6.5 | deg
Re: | 16000000 |  |  | Cd Min: | 0.00466 | at alpha= | -0.5 | deg
Mach: | 0.25 |  |  | Cl=0 at alpha= | -0.53968 | deg
|  |  |  | @ Cl=0.1, Cd= | 0.0048247
|  |  |  | @ Cl=0.4, Cd= | 0.00575
|  |  |  | @ Cl=0.6, Cd= | 0.006965
alpha (deg) | Cl | Cd | Cm | Cl/Cd
-18 | -0.773 | 0.1272 | 0.01 | -6.08
-17.5 | -0.826 | 0.11228 | 0.011 | -7.355
-17 | -0.904 | 0.07698 | 0.012 | -11.743
-16.5 | -0.983 | 0.04942 | 0.013 | -19.896
-16 | -1.043 | 0.036 | 0.013 | -28.971
-15.5 | -1.086 | 0.02965 | 0.012 | -36.636
-15 | -1.124 | 0.02444 | 0.012 | -45.967
-14.5 | -1.15 | 0.0214 | 0.011 | -53.742
-14 | -1.167 | 0.01961 | 0.011 | -59.514
-13.5 | -1.177 | 0.01814 | 0.01 | -64.846
-13 | -1.181 | 0.01645 | 0.01 | -71.791
-12.5 | -1.178 | 0.01526 | 0.009 | -77.229
-12 | -1.169 | 0.01423 | 0.008 | -82.13
-11.5 | -1.153 | 0.01341 | 0.008 | -85.939
-11 | -1.128 | 0.01262 | 0.007 | -89.365
-10.5 | -1.099 | 0.01188 | 0.006 | -92.47
-10 | -1.065 | 0.01126 | 0.006 | -94.607
-9.5 | -1.028 | 0.01067 | 0.005 | -96.346
-9 | -0.987 | 0.01015 | 0.004 | -97.289
-8.5 | -0.943 | 0.0097 | 0.004 | -97.25
-8 | -0.899 | 0.00929 | 0.003 | -96.839
-7.5 | -0.847 | 0.00884 | 0.002 | -95.799
-7 | -0.793 | 0.00844 | 0.002 | -93.899
-6.5 | -0.737 | 0.00814 | 0.001 | -90.533
-6 | -0.679 | 0.00786 | 0 | -86.406
-5.5 | -0.62 | 0.00759 | -0.001 | -81.623
-5 | -0.56 | 0.00743 | -0.001 | -75.323
-4.5 | -0.499 | 0.00719 | -0.002 | -69.394
-4 | -0.437 | 0.00691 | -0.003 | -63.247
-3.5 | -0.374 | 0.00647 | -0.004 | -57.85
-3 | -0.312 | 0.00624 | -0.004 | -49.963
-2.5 | -0.249 | 0.0058 | -0.005 | -42.853
-2 | -0.185 | 0.00557 | -0.006 | -33.277
-1.5 | -0.122 | 0.00523 | -0.007 | -23.332
-1 | -0.058 | 0.005 | -0.007 | -11.669
-0.5 | 0.005 | 0.00466 | -0.008 | 1.159
0 | 0.069 | 0.00466 | -0.009 | 14.823
0.5 | 0.133 | 0.005 | -0.01 | 26.567
1 | 0.197 | 0.00517 | -0.01 | 37.995
1.5 | 0.26 | 0.00534 | -0.011 | 48.772
2 | 0.324 | 0.00548 | -0.012 | 59.122
2.5 | 0.388 | 0.00569 | -0.013 | 68.101
3 | 0.45 | 0.006 | -0.014 | 74.958
3.5 | 0.512 | 0.0063 | -0.014 | 81.329
4 | 0.575 | 0.00684 | -0.015 | 83.984
4.5 | 0.637 | 0.00715 | -0.016 | 89.03
5 | 0.698 | 0.00748 | -0.017 | 93.308
5.5 | 0.758 | 0.00821 | -0.017 | 92.317
6 | 0.817 | 0.00854 | -0.018 | 95.722
6.5 | 0.872 | 0.00844 | -0.019 | 103.301
7 | 0.925 | 0.00927 | -0.019 | 99.77
7.5 | 0.976 | 0.00969 | -0.02 | 100.806
8 | 1.027 | 0.01015 | -0.021 | 101.143
8.5 | 1.074 | 0.01068 | -0.021 | 100.554
9 | 1.117 | 0.01123 | -0.022 | 99.47
9.5 | 1.156 | 0.01182 | -0.023 | 97.789
10 | 1.191 | 0.01245 | -0.023 | 95.7
10.5 | 1.222 | 0.01317 | -0.024 | 92.752
11 | 1.248 | 0.01402 | -0.025 | 88.97
11.5 | 1.268 | 0.01487 | -0.025 | 85.285
12 | 1.283 | 0.01584 | -0.026 | 81.008
12.5 | 1.291 | 0.01727 | -0.026 | 74.742
13 | 1.294 | 0.01851 | -0.027 | 69.898
13.5 | 1.289 | 0.02021 | -0.028 | 63.761
14 | 1.277 | 0.0222 | -0.028 | 57.532
14.5 | 1.261 | 0.02389 | -0.029 | 52.778
15 | 1.234 | 0.02701 | -0.029 | 45.692
15.5 | 1.203 | 0.02978 | -0.029 | 40.401
16 | 1.162 | 0.03391 | -0.03 | 34.276
16.5 | 1.114 | 0.03664 | -0.03 | 30.417
17 | 1.053 | 0.04334 | -0.03 | 24.289
17.5 | 0.99 | 0.04919 | -0.03 | 20.122
18 | 0.919 | 0.05853 | -0.03 | 15.694

## 134. Re 16M Mach 0.25 (2)
BIGFOIL.COM POLAR EXPORT
NACA64-117 a=0.2
NACA64-117 a=0.2 |  |  |  | Cl Max: | 1.6835 | at alpha= | 20 | deg
XFOIL ncrit=9 |  |  |  | L/D Max: | 119.848 | at alpha= | 9.5 | deg
Re: | 16000000 |  |  | Cd Min: | 0.06079 | at alpha= | 20 | deg
Mach: | 0.25 |  |  | Cl=0 at alpha= | -0.5528 | deg
|  |  |  | @ Cl=0.1, Cd= | 0.003865
|  |  |  | @ Cl=0.4, Cd= | 0.0049196
|  |  |  | @ Cl=0.6, Cd= | 0.0063172
alpha (deg) | Cl | Cd | Cm | Cl/Cd
-20 | -1.6714 | 0.05146 | -0.051 | -32.4796
-19.5 | -1.6667 | 0.04612 | -0.0515 | -36.1383
-19 | -1.6593 | 0.0413 | -0.0513 | -40.1768
-18.5 | -1.6506 | 0.03683 | -0.0508 | -44.8167
-18 | -1.6339 | 0.03321 | -0.0498 | -49.199
-17.5 | -1.6161 | 0.02967 | -0.0489 | -54.4692
-17 | -1.5965 | 0.02694 | -0.047 | -59.2613
-16.5 | -1.5779 | 0.02426 | -0.0446 | -65.0412
-16 | -1.5541 | 0.02202 | -0.042 | -70.5767
-15.5 | -1.5282 | 0.02002 | -0.0393 | -76.3337
-15 | -1.4997 | 0.01829 | -0.0365 | -81.9956
-14.5 | -1.4705 | 0.01672 | -0.0334 | -87.9486
-14 | -1.44 | 0.01536 | -0.0301 | -93.75
-13.5 | -1.4107 | 0.01409 | -0.0263 | -100.1207
-13 | -1.3814 | 0.01303 | -0.0221 | -106.0169
-12.5 | -1.3565 | 0.01212 | -0.0167 | -111.9224
-12 | -1.3262 | 0.01154 | -0.0114 | -114.922
-11.5 | -1.2794 | 0.01099 | -0.0089 | -116.4149
-11 | -1.2287 | 0.01051 | -0.0071 | -116.9077
-10.5 | -1.1767 | 0.01004 | -0.0056 | -117.2012
-10 | -1.1233 | 0.00957 | -0.0044 | -117.3772
-9.5 | -1.0678 | 0.00917 | -0.0035 | -116.4449
-9 | -1.0109 | 0.00883 | -0.003 | -114.4847
-8.5 | -0.9534 | 0.00848 | -0.0026 | -112.4292
-8 | -0.8957 | 0.00815 | -0.0022 | -109.9018
-7.5 | -0.8368 | 0.00786 | -0.0022 | -106.4631
-7 | -0.7774 | 0.00761 | -0.0022 | -102.1551
-6.5 | -0.718 | 0.00733 | -0.0023 | -97.9536
-6 | -0.6578 | 0.00711 | -0.0026 | -92.5176
-5.5 | -0.5977 | 0.00687 | -0.0029 | -87.0015
-5 | -0.5373 | 0.00666 | -0.0033 | -80.6757
-4.5 | -0.4766 | 0.00644 | -0.0038 | -74.0062
-4 | -0.4163 | 0.0062 | -0.0043 | -67.1452
-3.5 | -0.3562 | 0.00589 | -0.0048 | -60.4754
-3 | -0.2954 | 0.00564 | -0.0055 | -52.3759
-2.5 | -0.235 | 0.00536 | -0.0061 | -43.8433
-2 | -0.1742 | 0.00508 | -0.0068 | -34.2913
-1.5 | -0.1149 | 0.00462 | -0.0074 | -24.8701
-1 | -0.0559 | 0.00401 | -0.0081 | -13.9401
-0.5 | 0.0066 | 0.00397 | -0.009 | 1.6625
0 | 0.069 | 0.00387 | -0.01 | 17.8295
0.5 | 0.1315 | 0.00386 | -0.011 | 34.0674
1 | 0.1941 | 0.00386 | -0.012 | 50.285
1.5 | 0.2562 | 0.00397 | -0.0129 | 64.534
2 | 0.318 | 0.00413 | -0.0138 | 76.9976
2.5 | 0.3768 | 0.0047 | -0.0144 | 80.1702
3 | 0.4349 | 0.00525 | -0.0148 | 82.8381
4 | 0.5532 | 0.00604 | -0.0157 | 91.5894
4.5 | 0.6123 | 0.00639 | -0.016 | 95.8216
5 | 0.6708 | 0.00675 | -0.0163 | 99.3778
5.5 | 0.7286 | 0.00716 | -0.0163 | 101.7598
6 | 0.7871 | 0.00745 | -0.0165 | 105.651
7 | 0.9035 | 0.00805 | -0.0165 | 112.236
7.5 | 0.961 | 0.00836 | -0.0163 | 114.9522
8 | 1.0176 | 0.0087 | -0.016 | 116.9655
8.5 | 1.0733 | 0.00904 | -0.0155 | 118.7279
9 | 1.1272 | 0.00946 | -0.0146 | 119.1543
9.5 | 1.1805 | 0.00985 | -0.0136 | 119.8477
10 | 1.2309 | 0.01031 | -0.012 | 119.3889
10.5 | 1.2773 | 0.01085 | -0.0098 | 117.7235
11 | 1.3147 | 0.01134 | -0.006 | 115.9347
11.5 | 1.3395 | 0.01207 | -0.0003 | 110.9776
12 | 1.369 | 0.01298 | 0.0039 | 105.47
12.5 | 1.3955 | 0.01423 | 0.008 | 98.0675
13 | 1.425 | 0.01554 | 0.0114 | 91.6988
13.5 | 1.4556 | 0.01693 | 0.0144 | 85.9776
14 | 1.483 | 0.01862 | 0.0173 | 79.6455
14.5 | 1.5095 | 0.02046 | 0.0201 | 73.7781
15 | 1.5302 | 0.02272 | 0.023 | 67.3504
15.5 | 1.5501 | 0.02494 | 0.026 | 62.1532
16 | 1.581 | 0.02765 | 0.026 | 57.179
16.5 | 1.6046 | 0.0306 | 0.0272 | 52.4379
17.5 | 1.6705 | 0.03757 | 0.0246 | 44.4637
18 | 1.6824 | 0.04148 | 0.0259 | 40.5593
18.5 | 1.6695 | 0.04509 | 0.0316 | 37.0259
19 | 1.6776 | 0.04967 | 0.0321 | 33.7749
19.5 | 1.683 | 0.05484 | 0.032 | 30.6893
20 | 1.6835 | 0.06079 | 0.0312 | 27.6937

## 135. Re 16M Mach 0.50 (1)
BIGFOIL.COM POLAR EXPORT
NACA64-117 a=0.2
NACA64-117 a=0.2 |  |  |  | Cl Max: | 1.154 | at alpha= | 20 | deg
JavaFoil+Calcfoil stall+Eppler ext transition |  |  |  | L/D Max: | 87.478 | at alpha= | 6.5 | deg
Re: | 16000000 |  |  | Cd Min: | 0.00478 | at alpha= | -0.5 | deg
Mach: | 0.5 |  |  | Cl=0 at alpha= | -0.54225 | deg
|  |  |  | @ Cl=0.1, Cd= | 0.0048219
|  |  |  | @ Cl=0.4, Cd= | 0.0059391
|  |  |  | @ Cl=0.6, Cd= | 0.0073281
alpha (deg) | Cl | Cd | Cm | Cl/Cd
-20 | -1.093 | 0.19704 | 0.013 | -5.549
-19.5 | -1.066 | 0.17737 | 0.012 | -6.009
-19 | -1.037 | 0.17369 | 0.012 | -5.971
-18.5 | -1.012 | 0.16101 | 0.012 | -6.283
-18 | -0.982 | 0.15532 | 0.011 | -6.324
-17.5 | -0.954 | 0.15085 | 0.01 | -6.323
-17 | -0.925 | 0.14702 | 0.01 | -6.292
-16.5 | -0.9 | 0.13279 | 0.01 | -6.781
-16 | -0.872 | 0.126 | 0.009 | -6.923
-15.5 | -0.844 | 0.11451 | 0.009 | -7.371
-15 | -0.815 | 0.10915 | 0.008 | -7.466
-14.5 | -0.797 | 0.09586 | 0.009 | -8.314
-14 | -0.775 | 0.08524 | 0.009 | -9.095
-13.5 | -0.793 | 0.05228 | 0.01 | -15.171
-13 | -0.811 | 0.02766 | 0.01 | -29.33
-12.5 | -0.674 | 0.09025 | 0.006 | -7.47
-12 | -0.649 | 0.07976 | 0.006 | -8.142
-11.5 | -0.707 | 0.02802 | 0.008 | -25.248
-11 | -0.695 | 0.02017 | 0.008 | -34.459
-10.5 | -0.668 | 0.01746 | 0.007 | -38.258
-10 | -0.535 | 0.06519 | 0.004 | -8.213
-9.5 | -0.603 | 0.01647 | 0.005 | -36.574
-9 | -0.857 | 0.01435 | 0.005 | -59.733
-8.5 | -0.909 | 0.01295 | 0.004 | -70.189
-8 | -0.907 | 0.01181 | 0.003 | -76.816
-7.5 | -0.881 | 0.01101 | 0.002 | -80.029
-7 | -0.842 | 0.01026 | 0.002 | -82.143
-6.5 | -0.794 | 0.00965 | 0.001 | -82.364
-6 | -0.74 | 0.00915 | 0 | -80.938
-5.5 | -0.685 | 0.0087 | -0.001 | -78.775
-5 | -0.621 | 0.0083 | -0.002 | -74.856
-4.5 | -0.555 | 0.00795 | -0.002 | -69.77
-4 | -0.487 | 0.00765 | -0.003 | -63.625
-3.5 | -0.418 | 0.00697 | -0.004 | -59.925
-3 | -0.348 | 0.00671 | -0.005 | -51.815
-2.5 | -0.278 | 0.00624 | -0.006 | -44.484
-2 | -0.207 | 0.00586 | -0.007 | -35.317
-1.5 | -0.136 | 0.0054 | -0.007 | -25.263
-1 | -0.065 | 0.00515 | -0.008 | -12.659
-0.5 | 0.006 | 0.00478 | -0.009 | 1.263
0 | 0.077 | 0.00479 | -0.01 | 16.119
0.5 | 0.149 | 0.00489 | -0.011 | 30.394
1 | 0.22 | 0.00535 | -0.012 | 41.044
1.5 | 0.291 | 0.00555 | -0.013 | 52.465
2 | 0.362 | 0.0058 | -0.013 | 62.436
2.5 | 0.433 | 0.00606 | -0.014 | 71.554
3 | 0.502 | 0.00643 | -0.015 | 78.117
3.5 | 0.572 | 0.00704 | -0.016 | 81.287
4 | 0.641 | 0.00775 | -0.017 | 82.68
4.5 | 0.705 | 0.00815 | -0.018 | 86.449
5 | 0.767 | 0.00911 | -0.018 | 84.157
5.5 | 0.828 | 0.0096 | -0.019 | 86.251
6 | 0.887 | 0.01015 | -0.02 | 87.452
6.5 | 0.943 | 0.01077 | -0.021 | 87.478
7 | 0.993 | 0.01152 | -0.021 | 86.201
7.5 | 1.037 | 0.01232 | -0.022 | 84.162
8 | 1.071 | 0.01326 | -0.023 | 80.796
8.5 | 1.093 | 0.01437 | -0.023 | 76.059
9 | 1.08 | 0.01561 | -0.024 | 69.165
9.5 | 0.99 | 0.01748 | -0.025 | 56.64
10 | 0.703 | 0.01906 | -0.025 | 36.9
10.5 | 0.73 | 0.02238 | -0.026 | 32.603
11 | 0.655 | 0.07157 | -0.017 | 9.152
11.5 | 0.794 | 0.0237 | -0.027 | 33.496
12 | 0.822 | 0.02621 | -0.028 | 31.345
12.5 | 0.827 | 0.03837 | -0.027 | 21.543
13 | 0.767 | 0.09014 | -0.019 | 8.505
13.5 | 0.905 | 0.03363 | -0.03 | 26.909
14 | 0.922 | 0.04134 | -0.03 | 22.311
14.5 | 0.939 | 0.0507 | -0.03 | 18.515
15 | 0.875 | 0.10951 | -0.021 | 7.994
15.5 | 0.902 | 0.12366 | -0.021 | 7.29
16 | 0.932 | 0.12695 | -0.022 | 7.345
16.5 | 0.955 | 0.14496 | -0.021 | 6.587
17 | 0.984 | 0.15066 | -0.022 | 6.53
17.5 | 1.013 | 0.15374 | -0.023 | 6.589
18 | 1.043 | 0.15839 | -0.024 | 6.583
18.5 | 1.066 | 0.17828 | -0.024 | 5.981
19 | 1.095 | 0.18331 | -0.025 | 5.974
19.5 | 1.123 | 0.19318 | -0.026 | 5.813
20 | 1.154 | 0.1945 | -0.027 | 5.931

## 136. Re 16M Mach 0.50 (2)
BIGFOIL.COM POLAR EXPORT
NACA64-117 a=0.2
NACA64-117 a=0.2 |  |  |  | Cl Max: | 1.3064 | at alpha= | 11.5 | deg
XFOIL ncrit=9 |  |  |  | L/D Max: | 108.002 | at alpha= | 7 | deg
Re: | 16000000 |  |  | Cd Min: | 0.12691 | at alpha= | 16.5 | deg
Mach: | 0.5 |  |  | Cl=0 at alpha= | -0.5574 | deg
|  |  |  | @ Cl=0.1, Cd= | 0.0039227
|  |  |  | @ Cl=0.4, Cd= | 0.0043844
|  |  |  | @ Cl=0.6, Cd= | 0.0062405
alpha (deg) | Cl | Cd | Cm | Cl/Cd
-15 | -0.9201 | 0.10233 | -0.0325 | -8.9915
-14.5 | -0.9386 | 0.0895 | -0.0413 | -10.4872
-14 | -0.9608 | 0.07707 | -0.0497 | -12.4666
-13.5 | -0.9868 | 0.06547 | -0.0567 | -15.0726
-13 | -1.0187 | 0.05464 | -0.0622 | -18.6439
-12.5 | -1.0505 | 0.04503 | -0.0653 | -23.3289
-12 | -1.0821 | 0.03663 | -0.066 | -29.5414
-11.5 | -1.1137 | 0.02934 | -0.0641 | -37.9584
-11 | -1.1395 | 0.02337 | -0.0597 | -48.7591
-10.5 | -1.1533 | 0.01865 | -0.0536 | -61.8391
-10 | -1.1549 | 0.01499 | -0.0464 | -77.0447
-9.5 | -1.1374 | 0.01261 | -0.039 | -90.1983
-9 | -1.1078 | 0.01114 | -0.0317 | -99.4434
-8.5 | -1.0788 | 0.01027 | -0.023 | -105.0438
-8 | -1.021 | 0.00965 | -0.0185 | -105.8031
-7.5 | -0.9573 | 0.00912 | -0.0153 | -104.9671
-7 | -0.8918 | 0.00864 | -0.0127 | -103.2176
-6.5 | -0.8236 | 0.00823 | -0.0108 | -100.0729
-6 | -0.7544 | 0.00789 | -0.0095 | -95.6147
-5.5 | -0.6849 | 0.00754 | -0.0085 | -90.8355
-5 | -0.6148 | 0.00725 | -0.0079 | -84.8
-4.5 | -0.5445 | 0.00698 | -0.0076 | -78.0086
-4 | -0.4744 | 0.00669 | -0.0074 | -70.9118
-3.5 | -0.4055 | 0.00636 | -0.0074 | -63.7579
-3 | -0.3365 | 0.00599 | -0.0075 | -56.177
-2.5 | -0.2674 | 0.00563 | -0.0078 | -47.4956
-2 | -0.1984 | 0.00527 | -0.0083 | -37.6471
-1.5 | -0.1324 | 0.00453 | -0.0086 | -29.2274
-1 | -0.064 | 0.00403 | -0.0093 | -15.8809
-0.5 | 0.0083 | 0.00399 | -0.0104 | 2.0802
0 | 0.0806 | 0.00392 | -0.0115 | 20.5612
0.5 | 0.1531 | 0.00393 | -0.0126 | 38.9567
1 | 0.2259 | 0.00391 | -0.0137 | 57.7749
1.5 | 0.2985 | 0.00399 | -0.0148 | 74.812
2 | 0.3702 | 0.00417 | -0.0157 | 88.777
2.5 | 0.4383 | 0.00466 | -0.0161 | 94.0558
3 | 0.5032 | 0.0054 | -0.0161 | 93.1852
4 | 0.6345 | 0.00654 | -0.0154 | 97.0183
4.5 | 0.7 | 0.00705 | -0.0148 | 99.2908
5 | 0.7632 | 0.00762 | -0.0136 | 100.1575
5.5 | 0.8282 | 0.00807 | -0.0124 | 102.627
6 | 0.893 | 0.00848 | -0.0109 | 105.3066
6.5 | 0.9568 | 0.0089 | -0.0089 | 107.5056
7 | 1.0163 | 0.00941 | -0.0061 | 108.0021
7.5 | 1.0694 | 0.00994 | -0.0021 | 107.5855
8 | 1.0969 | 0.01079 | 0.0057 | 101.6589
8.5 | 1.1359 | 0.01188 | 0.0111 | 95.6145
9 | 1.1761 | 0.01323 | 0.0159 | 88.8964
9.5 | 1.2139 | 0.01491 | 0.0207 | 81.4152
10 | 1.249 | 0.0169 | 0.0255 | 73.9053
10.5 | 1.2808 | 0.01923 | 0.0303 | 66.6043
11 | 1.3016 | 0.0223 | 0.0353 | 58.3677
11.5 | 1.3064 | 0.02644 | 0.0403 | 49.41
12 | 1.2958 | 0.03194 | 0.0444 | 40.5698
12.5 | 1.2736 | 0.03872 | 0.047 | 32.8926
13 | 1.2497 | 0.04631 | 0.048 | 26.9855
13.5 | 1.221 | 0.05513 | 0.0471 | 22.1477
14 | 1.1926 | 0.06489 | 0.0442 | 18.3788
14.5 | 1.1622 | 0.07584 | 0.0394 | 15.3244
15 | 1.1312 | 0.08799 | 0.0327 | 12.856
15.5 | 1.1026 | 0.10089 | 0.0247 | 10.9287
16 | 1.0786 | 0.11395 | 0.016 | 9.4656
16.5 | 1.0593 | 0.12691 | 0.0072 | 8.3469

## 137. Re 18M Mach 0.00 (1)
BIGFOIL.COM POLAR EXPORT
NACA64-117 a=0.2
NACA64-117 a=0.2 |  |  |  | Cl Max: | 1.391 | at alpha= | 15.5 | deg
JavaFoil+Calcfoil stall+Eppler ext transition |  |  |  | L/D Max: | 112.101 | at alpha= | 7.5 | deg
Re: | 18000000 |  |  | Cd Min: | 0.00488 | at alpha= | -0.5 | deg
Mach: | 0 |  |  | Cl=0 at alpha= | -0.54098 | deg
|  |  |  | @ Cl=0.1, Cd= | 0.0049545
|  |  |  | @ Cl=0.4, Cd= | 0.00575
|  |  |  | @ Cl=0.6, Cd= | 0.0067978
alpha (deg) | Cl | Cd | Cm | Cl/Cd
-20 | -1.142 | 0.05682 | 0.016 | -20.099
-19.5 | -1.166 | 0.05097 | 0.016 | -22.879
-19 | -1.19 | 0.045 | 0.015 | -26.437
-18.5 | -1.211 | 0.03989 | 0.015 | -30.363
-18 | -1.232 | 0.03469 | 0.015 | -35.531
-17.5 | -1.252 | 0.03007 | 0.014 | -41.618
-17 | -1.264 | 0.02726 | 0.014 | -46.377
-16.5 | -1.275 | 0.02433 | 0.013 | -52.421
-16 | -1.283 | 0.02194 | 0.013 | -58.471
-15.5 | -1.287 | 0.0198 | 0.012 | -64.99
-15 | -1.285 | 0.01838 | 0.012 | -69.945
-14.5 | -1.28 | 0.01709 | 0.011 | -74.899
-14 | -1.272 | 0.0159 | 0.011 | -79.992
-13.5 | -1.26 | 0.0148 | 0.01 | -85.142
-13 | -1.243 | 0.01392 | 0.009 | -89.321
-12.5 | -1.223 | 0.01311 | 0.009 | -93.313
-12 | -1.199 | 0.01241 | 0.008 | -96.579
-11.5 | -1.171 | 0.0117 | 0.008 | -100.057
-11 | -1.137 | 0.01115 | 0.007 | -102.042
-10.5 | -1.101 | 0.01068 | 0.006 | -103.096
-10 | -1.062 | 0.01018 | 0.006 | -104.275
-9.5 | -1.02 | 0.00892 | 0.005 | -114.452
-9 | -0.979 | 0.00942 | 0.004 | -103.887
-8.5 | -0.93 | 0.00896 | 0.004 | -103.727
-8 | -0.879 | 0.00859 | 0.003 | -102.284
-7.5 | -0.826 | 0.00825 | 0.002 | -100.123
-7 | -0.772 | 0.00795 | 0.001 | -97.063
-6.5 | -0.716 | 0.00776 | 0.001 | -92.267
-6 | -0.659 | 0.00749 | 0 | -88.057
-5.5 | -0.601 | 0.00728 | -0.001 | -82.632
-5 | -0.543 | 0.00711 | -0.001 | -76.302
-4.5 | -0.483 | 0.00689 | -0.002 | -70.161
-4 | -0.423 | 0.00666 | -0.003 | -63.557
-3.5 | -0.363 | 0.00629 | -0.004 | -57.71
-3 | -0.302 | 0.00609 | -0.004 | -49.582
-2.5 | -0.241 | 0.0058 | -0.005 | -41.516
-2 | -0.179 | 0.00555 | -0.006 | -32.313
-1.5 | -0.118 | 0.00521 | -0.006 | -22.673
-1 | -0.056 | 0.00506 | -0.007 | -11.161
-0.5 | 0.005 | 0.00488 | -0.008 | 1.07
0 | 0.067 | 0.00488 | -0.009 | 13.726
0.5 | 0.129 | 0.00502 | -0.009 | 25.621
1 | 0.19 | 0.00515 | -0.01 | 36.979
1.5 | 0.252 | 0.00531 | -0.011 | 47.454
2 | 0.314 | 0.00545 | -0.012 | 57.575
2.5 | 0.375 | 0.00565 | -0.012 | 66.412
3 | 0.435 | 0.00589 | -0.013 | 73.953
3.5 | 0.496 | 0.00624 | -0.014 | 79.482
4 | 0.557 | 0.00659 | -0.015 | 84.471
4.5 | 0.617 | 0.00688 | -0.015 | 89.652
5 | 0.676 | 0.00753 | -0.016 | 89.83
5.5 | 0.735 | 0.00779 | -0.017 | 94.35
6 | 0.793 | 0.00802 | -0.017 | 98.897
6.5 | 0.85 | 0.00833 | -0.018 | 101.971
7 | 0.906 | 0.00868 | -0.019 | 104.335
7.5 | 0.957 | 0.00854 | -0.02 | 112.101
8 | 1.006 | 0.00939 | -0.02 | 107.106
8.5 | 1.055 | 0.00979 | -0.021 | 107.754
9 | 1.1 | 0.01024 | -0.021 | 107.383
9.5 | 1.143 | 0.01069 | -0.022 | 106.904
10 | 1.183 | 0.01118 | -0.023 | 105.833
10.5 | 1.219 | 0.01175 | -0.023 | 103.745
11 | 1.253 | 0.0124 | -0.024 | 101.047
11.5 | 1.283 | 0.01306 | -0.025 | 98.286
12 | 1.31 | 0.01372 | -0.025 | 95.524
12.5 | 1.332 | 0.01482 | -0.026 | 89.901
13 | 1.352 | 0.01573 | -0.026 | 85.963
13.5 | 1.367 | 0.01681 | -0.027 | 81.323
14 | 1.379 | 0.01805 | -0.027 | 76.381
14.5 | 1.387 | 0.01925 | -0.028 | 72.022
15 | 1.39 | 0.02095 | -0.028 | 66.356
15.5 | 1.391 | 0.02248 | -0.029 | 61.866
16 | 1.387 | 0.02425 | -0.029 | 57.191
16.5 | 1.377 | 0.02602 | -0.03 | 52.893
17 | 1.361 | 0.02854 | -0.03 | 47.677
17.5 | 1.343 | 0.03093 | -0.031 | 43.431
18 | 1.324 | 0.03311 | -0.031 | 39.985
18.5 | 1.301 | 0.036 | -0.032 | 36.135
19 | 1.275 | 0.03922 | -0.032 | 32.514
19.5 | 1.245 | 0.04395 | -0.032 | 28.335
20 | 1.214 | 0.04907 | -0.033 | 24.742

## 138. Re 18M Mach 0.00 (2)
BIGFOIL.COM POLAR EXPORT
NACA64-117 a=0.2
NACA64-117 a=0.2 |  |  |  | Cl Max: | 1.7422 | at alpha= | 20 | deg
XFOIL ncrit=9 |  |  |  | L/D Max: | 125.962 | at alpha= | 10 | deg
Re: | 18000000 |  |  | Cd Min: | 0.04007 | at alpha= | 20 | deg
Mach: | 0 |  |  | Cl=0 at alpha= | -0.55201 | deg
|  |  |  | @ Cl=0.1, Cd= | 0.0038431
|  |  |  | @ Cl=0.4, Cd= | 0.0050994
|  |  |  | @ Cl=0.6, Cd= | 0.0062454
alpha (deg) | Cl | Cd | Cm | Cl/Cd
-20 | -1.7263 | 0.03167 | -0.0359 | -54.509
-19.5 | -1.7114 | 0.02875 | -0.035 | -59.527
-19 | -1.6945 | 0.02613 | -0.0338 | -64.8488
-17.5 | -1.6319 | 0.02013 | -0.0289 | -81.0681
-17 | -1.6082 | 0.01856 | -0.0267 | -86.6487
-16.5 | -1.5816 | 0.0172 | -0.0245 | -91.9535
-16 | -1.5555 | 0.01593 | -0.022 | -97.646
-15.5 | -1.5274 | 0.01486 | -0.0193 | -102.786
-15 | -1.4991 | 0.01391 | -0.0164 | -107.7714
-14.5 | -1.4738 | 0.01301 | -0.0127 | -113.2821
-14 | -1.4529 | 0.01227 | -0.0075 | -118.4108
-13.5 | -1.4216 | 0.01171 | -0.0038 | -121.4005
-13 | -1.3784 | 0.01122 | -0.0022 | -122.852
-12.5 | -1.3322 | 0.01077 | -0.0011 | -123.6955
-12 | -1.2838 | 0.01036 | -0.0003 | -123.9189
-11.5 | -1.234 | 0.00998 | 0.0003 | -123.6473
-11 | -1.1835 | 0.00957 | 0.0008 | -123.6677
-10.5 | -1.1321 | 0.00918 | 0.0011 | -123.3224
-10 | -1.0791 | 0.00885 | 0.0012 | -121.9322
-9.5 | -1.025 | 0.00855 | 0.0011 | -119.883
-9 | -0.9704 | 0.00828 | 0.001 | -117.1981
-8.5 | -0.9157 | 0.00796 | 0.0009 | -115.0377
-8 | -0.86 | 0.0077 | 0.0006 | -111.6883
-7.5 | -0.8035 | 0.00748 | 0.0002 | -107.4198
-7 | -0.747 | 0.00724 | -0.0002 | -103.1768
-6.5 | -0.69 | 0.00701 | -0.0007 | -98.4308
-6 | -0.6326 | 0.00681 | -0.0012 | -92.8928
-5.5 | -0.575 | 0.00661 | -0.0018 | -86.9894
-5 | -0.5171 | 0.00642 | -0.0024 | -80.5452
-4.5 | -0.459 | 0.00622 | -0.003 | -73.7942
-4 | -0.401 | 0.006 | -0.0037 | -66.8333
-3.5 | -0.3431 | 0.00572 | -0.0043 | -59.9825
-3 | -0.2847 | 0.0055 | -0.005 | -51.7636
-2.5 | -0.2262 | 0.00528 | -0.0057 | -42.8409
-2 | -0.1678 | 0.00504 | -0.0064 | -33.2937
-1.5 | -0.1097 | 0.00471 | -0.0072 | -23.2909
-1 | -0.0534 | 0.00405 | -0.0078 | -13.1852
-0.5 | 0.0062 | 0.00391 | -0.0087 | 1.5857
0 | 0.0662 | 0.00386 | -0.0097 | 17.1503
0.5 | 0.1262 | 0.00383 | -0.0106 | 32.9504
1 | 0.1859 | 0.00386 | -0.0115 | 48.1606
1.5 | 0.2451 | 0.00401 | -0.0124 | 61.1222
2 | 0.3038 | 0.00423 | -0.0132 | 71.8203
2.5 | 0.3604 | 0.00477 | -0.0138 | 75.5556
3 | 0.4169 | 0.00524 | -0.0143 | 79.5611
3.5 | 0.4743 | 0.00559 | -0.0149 | 84.8479
4 | 0.5317 | 0.00588 | -0.0155 | 90.4252
4.5 | 0.5888 | 0.00618 | -0.0161 | 95.2751
5 | 0.6453 | 0.00651 | -0.0165 | 99.1244
5.5 | 0.7015 | 0.00683 | -0.0169 | 102.7086
6 | 0.7576 | 0.00712 | -0.0173 | 106.4045
6.5 | 0.8139 | 0.00738 | -0.0177 | 110.2846
7 | 0.8697 | 0.00764 | -0.0181 | 113.8351
7.5 | 0.9253 | 0.00789 | -0.0184 | 117.275
8 | 0.9798 | 0.00819 | -0.0185 | 119.6337
8.5 | 1.0343 | 0.00847 | -0.0187 | 122.1133
9 | 1.0876 | 0.00879 | -0.0186 | 123.7315
9.5 | 1.1398 | 0.00913 | -0.0184 | 124.8412
10 | 1.1916 | 0.00946 | -0.0182 | 125.9619
10.5 | 1.2413 | 0.00986 | -0.0176 | 125.8925
11 | 1.2892 | 0.01029 | -0.0168 | 125.2867
11.5 | 1.336 | 0.01071 | -0.0158 | 124.7432
12 | 1.3802 | 0.01116 | -0.0144 | 123.6738
12.5 | 1.4144 | 0.01167 | -0.0112 | 121.1997
13 | 1.4347 | 0.01236 | -0.0057 | 116.0761
13.5 | 1.4595 | 0.01324 | -0.0018 | 110.2341
14 | 1.4879 | 0.01416 | 0.0012 | 105.0777
14.5 | 1.516 | 0.01523 | 0.004 | 99.5404
15 | 1.5412 | 0.01653 | 0.0067 | 93.2365
15.5 | 1.5671 | 0.01789 | 0.0091 | 87.5964
16 | 1.5881 | 0.01946 | 0.0118 | 81.6084
16.5 | 1.614 | 0.02122 | 0.0132 | 76.0603
17 | 1.634 | 0.0234 | 0.015 | 69.8291
17.5 | 1.6547 | 0.02566 | 0.0164 | 64.4856
18 | 1.6761 | 0.02799 | 0.0175 | 59.8821
18.5 | 1.6958 | 0.0306 | 0.0184 | 55.4183
19 | 1.7148 | 0.03335 | 0.0191 | 51.4183
19.5 | 1.7303 | 0.03653 | 0.0195 | 47.3665
20 | 1.7422 | 0.04007 | 0.02 | 43.4789

## 139. Re 18M Mach 0.10 (1)
BIGFOIL.COM POLAR EXPORT
NACA64-117 a=0.2
NACA64-117 a=0.2 |  |  |  | Cl Max: | 1.374 | at alpha= | 15 | deg
JavaFoil+Calcfoil stall+Eppler ext transition |  |  |  | L/D Max: | 117.304 | at alpha= | 7.5 | deg
Re: | 18000000 |  |  | Cd Min: | 0.00489 | at alpha= | 0 | deg
Mach: | 0.1 |  |  | Cl=0 at alpha= | -0.54032 | deg
|  |  |  | @ Cl=0.1, Cd= | 0.0049539
|  |  |  | @ Cl=0.4, Cd= | 0.0057743
|  |  |  | @ Cl=0.6, Cd= | 0.0068333
alpha (deg) | Cl | Cd | Cm | Cl/Cd
-20 | -1.08 | 0.06497 | 0.016 | -16.619
-19.5 | -1.102 | 0.06178 | 0.015 | -17.835
-19 | -1.138 | 0.0501 | 0.015 | -22.708
-18.5 | -1.164 | 0.04381 | 0.015 | -26.581
-18 | -1.191 | 0.03746 | 0.015 | -31.796
-17.5 | -1.212 | 0.03304 | 0.014 | -36.69
-17 | -1.232 | 0.02878 | 0.014 | -42.814
-16.5 | -1.248 | 0.02546 | 0.013 | -49.015
-16 | -1.259 | 0.02279 | 0.013 | -55.254
-15.5 | -1.267 | 0.02045 | 0.012 | -61.956
-15 | -1.269 | 0.01893 | 0.012 | -67.011
-14.5 | -1.267 | 0.01758 | 0.011 | -72.063
-14 | -1.261 | 0.01629 | 0.011 | -77.409
-13.5 | -1.251 | 0.01513 | 0.01 | -82.717
-13 | -1.237 | 0.01413 | 0.009 | -87.562
-12.5 | -1.219 | 0.01334 | 0.009 | -91.364
-12 | -1.196 | 0.01262 | 0.008 | -94.825
-11.5 | -1.17 | 0.01187 | 0.008 | -98.559
-11 | -1.137 | 0.01139 | 0.007 | -99.876
-10.5 | -1.102 | 0.01079 | 0.006 | -102.096
-10 | -1.063 | 0.01029 | 0.006 | -103.3
-9.5 | -1.022 | 0.00981 | 0.005 | -104.172
-9 | -0.982 | 0.00946 | 0.004 | -103.785
-8.5 | -0.933 | 0.00901 | 0.004 | -103.56
-8 | -0.882 | 0.00871 | 0.003 | -101.269
-7.5 | -0.829 | 0.00834 | 0.002 | -99.433
-7 | -0.775 | 0.00806 | 0.001 | -96.196
-6.5 | -0.719 | 0.00779 | 0.001 | -92.321
-6 | -0.662 | 0.00754 | 0 | -87.819
-5.5 | -0.604 | 0.00735 | -0.001 | -82.202
-5 | -0.545 | 0.00712 | -0.001 | -76.611
-4.5 | -0.486 | 0.00691 | -0.002 | -70.297
-4 | -0.425 | 0.00672 | -0.003 | -63.268
-3.5 | -0.365 | 0.00627 | -0.004 | -58.1
-3 | -0.303 | 0.00608 | -0.004 | -49.887
-2.5 | -0.242 | 0.00579 | -0.005 | -41.755
-2 | -0.18 | 0.00561 | -0.006 | -32.174
-1.5 | -0.119 | 0.00526 | -0.007 | -22.566
-1 | -0.057 | 0.00508 | -0.007 | -11.176
-0.5 | 0.005 | 0.0049 | -0.008 | 1.071
0 | 0.067 | 0.00489 | -0.009 | 13.751
0.5 | 0.129 | 0.00501 | -0.009 | 25.792
1 | 0.191 | 0.00517 | -0.01 | 36.965
1.5 | 0.253 | 0.0053 | -0.011 | 47.765
2 | 0.315 | 0.00548 | -0.012 | 57.526
2.5 | 0.377 | 0.00568 | -0.012 | 66.337
3 | 0.438 | 0.00593 | -0.013 | 73.803
3.5 | 0.499 | 0.00624 | -0.014 | 79.919
4 | 0.56 | 0.00664 | -0.015 | 84.286
4.5 | 0.62 | 0.00693 | -0.015 | 89.413
5 | 0.68 | 0.00752 | -0.016 | 90.342
5.5 | 0.739 | 0.00779 | -0.017 | 94.757
6 | 0.797 | 0.0081 | -0.018 | 98.353
6.5 | 0.854 | 0.00842 | -0.018 | 101.429
7 | 0.91 | 0.00879 | -0.019 | 103.536
7.5 | 0.96 | 0.00818 | -0.02 | 117.304
8 | 1.01 | 0.00947 | -0.02 | 106.641
8.5 | 1.058 | 0.00988 | -0.021 | 107.134
9 | 1.103 | 0.01035 | -0.022 | 106.57
9.5 | 1.145 | 0.01084 | -0.022 | 105.663
10 | 1.185 | 0.01131 | -0.023 | 104.753
10.5 | 1.221 | 0.01193 | -0.023 | 102.331
11 | 1.253 | 0.01258 | -0.024 | 99.631
11.5 | 1.283 | 0.01326 | -0.025 | 96.731
12 | 1.308 | 0.01402 | -0.025 | 93.294
12.5 | 1.329 | 0.0151 | -0.026 | 87.99
13 | 1.346 | 0.01604 | -0.026 | 83.931
13.5 | 1.36 | 0.01717 | -0.027 | 79.163
14 | 1.368 | 0.01847 | -0.028 | 74.069
14.5 | 1.373 | 0.0201 | -0.028 | 68.291
15 | 1.374 | 0.02154 | -0.029 | 63.803
15.5 | 1.371 | 0.02316 | -0.029 | 59.203
16 | 1.364 | 0.0251 | -0.03 | 54.354
16.5 | 1.35 | 0.02696 | -0.03 | 50.051
17 | 1.33 | 0.02971 | -0.03 | 44.761
17.5 | 1.307 | 0.03232 | -0.031 | 40.457
18 | 1.283 | 0.03469 | -0.031 | 36.996
18.5 | 1.255 | 0.0379 | -0.032 | 33.125
19 | 1.223 | 0.04265 | -0.032 | 28.673
19.5 | 1.19 | 0.04699 | -0.032 | 25.327
20 | 1.154 | 0.053 | -0.032 | 21.769

## 140. Re 18M Mach 0.10 (2)
BIGFOIL.COM POLAR EXPORT
NACA64-117 a=0.2
NACA64-117 a=0.2 |  |  |  | Cl Max: | 1.7369 | at alpha= | 20 | deg
XFOIL ncrit=9 |  |  |  | L/D Max: | 125.539 | at alpha= | 10 | deg
Re: | 18000000 |  |  | Cd Min: | 0.04277 | at alpha= | 20 | deg
Mach: | 0.1 |  |  | Cl=0 at alpha= | -0.5525 | deg
|  |  |  | @ Cl=0.1, Cd= | 0.0038434
|  |  |  | @ Cl=0.4, Cd= | 0.0050881
|  |  |  | @ Cl=0.6, Cd= | 0.0062449
alpha (deg) | Cl | Cd | Cm | Cl/Cd
-20 | -1.7217 | 0.03413 | -0.0389 | -50.4454
-19.5 | -1.7081 | 0.03086 | -0.0381 | -55.35
-18 | -1.6626 | 0.02319 | -0.0323 | -71.6947
-17.5 | -1.6328 | 0.02124 | -0.0321 | -76.8738
-17 | -1.6096 | 0.01952 | -0.0299 | -82.459
-16.5 | -1.5839 | 0.01799 | -0.0277 | -88.0434
-16 | -1.558 | 0.01659 | -0.0251 | -93.912
-15.5 | -1.5297 | 0.01541 | -0.0225 | -99.2667
-15 | -1.5006 | 0.01438 | -0.0196 | -104.3533
-14.5 | -1.4732 | 0.01342 | -0.0162 | -109.7765
-14 | -1.4487 | 0.01258 | -0.0119 | -115.159
-13.5 | -1.4275 | 0.01194 | -0.0062 | -119.5561
-13 | -1.3858 | 0.01141 | -0.0041 | -121.4549
-12.5 | -1.3405 | 0.01091 | -0.0027 | -122.8689
-12 | -1.2923 | 0.01048 | -0.0016 | -123.3111
-11.5 | -1.2422 | 0.0101 | -0.0009 | -122.9901
-11 | -1.1913 | 0.00968 | -0.0003 | -123.0682
-10.5 | -1.1397 | 0.00927 | 0.0002 | -122.945
-10 | -1.0865 | 0.00893 | 0.0005 | -121.6685
-9.5 | -1.0321 | 0.00861 | 0.0005 | -119.8722
-9 | -0.9769 | 0.00834 | 0.0005 | -117.1343
-8.5 | -0.9218 | 0.00801 | 0.0004 | -115.0811
-8 | -0.8657 | 0.00774 | 0.0002 | -111.8475
-7.5 | -0.8089 | 0.00752 | -0.0001 | -107.5665
-7 | -0.7519 | 0.00727 | -0.0005 | -103.425
-6.5 | -0.6946 | 0.00704 | -0.0009 | -98.6648
-6 | -0.6366 | 0.00684 | -0.0014 | -93.0702
-5.5 | -0.5786 | 0.00663 | -0.0019 | -87.27
-5 | -0.5203 | 0.00643 | -0.0025 | -80.9176
-4.5 | -0.4618 | 0.00623 | -0.0031 | -74.1252
-4 | -0.4034 | 0.00602 | -0.0037 | -67.01
-3.5 | -0.3452 | 0.00573 | -0.0043 | -60.2443
-3 | -0.2864 | 0.00551 | -0.005 | -51.9782
-2.5 | -0.2275 | 0.00529 | -0.0058 | -43.0057
-2 | -0.1688 | 0.00505 | -0.0065 | -33.4257
-1.5 | -0.1104 | 0.0047 | -0.0072 | -23.4894
-1 | -0.0537 | 0.00405 | -0.0078 | -13.2593
-0.5 | 0.0063 | 0.00391 | -0.0088 | 1.6113
0 | 0.0666 | 0.00386 | -0.0097 | 17.2539
0.5 | 0.127 | 0.00383 | -0.0107 | 33.1593
1 | 0.1872 | 0.00386 | -0.0116 | 48.4974
1.5 | 0.2468 | 0.00401 | -0.0125 | 61.5461
2 | 0.3059 | 0.00422 | -0.0133 | 72.4882
2.5 | 0.3627 | 0.00478 | -0.0139 | 75.8787
3 | 0.4196 | 0.00525 | -0.0144 | 79.9238
3.5 | 0.4773 | 0.0056 | -0.015 | 85.2321
4.5 | 0.5925 | 0.0062 | -0.0161 | 95.5645
5 | 0.6493 | 0.00654 | -0.0165 | 99.2813
5.5 | 0.7058 | 0.00687 | -0.0169 | 102.7365
6 | 0.7624 | 0.00716 | -0.0172 | 106.4804
6.5 | 0.819 | 0.00741 | -0.0176 | 110.5263
7 | 0.8752 | 0.00768 | -0.0179 | 113.9583
7.5 | 0.9312 | 0.00794 | -0.0181 | 117.2796
8 | 0.9861 | 0.00824 | -0.0182 | 119.6723
8.5 | 1.0409 | 0.00853 | -0.0183 | 122.0281
9 | 1.0943 | 0.00887 | -0.0181 | 123.3709
9.5 | 1.1469 | 0.00921 | -0.0179 | 124.5277
10 | 1.1989 | 0.00955 | -0.0175 | 125.5393
10.5 | 1.2484 | 0.00998 | -0.0167 | 125.0902
11 | 1.2962 | 0.01042 | -0.0157 | 124.3954
11.5 | 1.3428 | 0.01084 | -0.0145 | 123.8745
12 | 1.3859 | 0.01132 | -0.0127 | 122.4293
12.5 | 1.4093 | 0.01191 | -0.0073 | 118.3291
13 | 1.4334 | 0.0127 | -0.0028 | 112.8661
13.5 | 1.4602 | 0.01364 | 0.0008 | 107.0528
14 | 1.4891 | 0.01465 | 0.0038 | 101.6451
14.5 | 1.5172 | 0.01582 | 0.0065 | 95.9039
15 | 1.541 | 0.01728 | 0.0094 | 89.1782
15.5 | 1.5668 | 0.01876 | 0.0118 | 83.5181
16 | 1.5862 | 0.02048 | 0.0147 | 77.4512
16.5 | 1.6135 | 0.0224 | 0.0157 | 72.0312
17 | 1.634 | 0.02469 | 0.0174 | 66.1806
17.5 | 1.6553 | 0.02707 | 0.0187 | 61.1489
18 | 1.6765 | 0.02961 | 0.0197 | 56.6194
18.5 | 1.6957 | 0.03242 | 0.0205 | 52.3041
19 | 1.7139 | 0.03541 | 0.0212 | 48.4016
19.5 | 1.7282 | 0.03877 | 0.0218 | 44.5757
20 | 1.7369 | 0.04277 | 0.0222 | 40.6102

## 141. Re 18M Mach 0.25 (1)
BIGFOIL.COM POLAR EXPORT
NACA64-117 a=0.2
NACA64-117 a=0.2 |  |  |  | Cl Max: | 1.295 | at alpha= | 13 | deg
JavaFoil+Calcfoil stall+Eppler ext transition |  |  |  | L/D Max: | 103.472 | at alpha= | 8 | deg
Re: | 18000000 |  |  | Cd Min: | 0.00471 | at alpha= | 0 | deg
Mach: | 0.25 |  |  | Cl=0 at alpha= | -0.53968 | deg
|  |  |  | @ Cl=0.1, Cd= | 0.0048747
|  |  |  | @ Cl=0.4, Cd= | 0.0057723
|  |  |  | @ Cl=0.6, Cd= | 0.0069069
alpha (deg) | Cl | Cd | Cm | Cl/Cd
-18 | -0.775 | 0.12456 | 0.01 | -6.222
-17.5 | -0.829 | 0.10844 | 0.011 | -7.648
-17 | -0.909 | 0.0734 | 0.012 | -12.38
-16.5 | -0.985 | 0.04812 | 0.013 | -20.471
-16 | -1.042 | 0.03593 | 0.013 | -29.011
-15.5 | -1.087 | 0.02919 | 0.012 | -37.235
-15 | -1.125 | 0.02395 | 0.012 | -46.96
-14.5 | -1.152 | 0.02075 | 0.011 | -55.523
-14 | -1.168 | 0.01915 | 0.011 | -60.986
-13.5 | -1.178 | 0.01763 | 0.01 | -66.844
-13 | -1.183 | 0.016 | 0.01 | -73.912
-12.5 | -1.18 | 0.01486 | 0.009 | -79.38
-12 | -1.17 | 0.01386 | 0.008 | -84.429
-11.5 | -1.154 | 0.01309 | 0.008 | -88.159
-11 | -1.129 | 0.01232 | 0.007 | -91.638
-10.5 | -1.1 | 0.01167 | 0.006 | -94.255
-10 | -1.067 | 0.01101 | 0.006 | -96.846
-9.5 | -1.029 | 0.01044 | 0.005 | -98.637
-9 | -0.988 | 0.00994 | 0.004 | -99.39
-8.5 | -0.945 | 0.00872 | 0.004 | -108.378
-8 | -0.899 | 0.00909 | 0.003 | -98.938
-7.5 | -0.847 | 0.00865 | 0.002 | -97.892
-7 | -0.793 | 0.00831 | 0.002 | -95.397
-6.5 | -0.737 | 0.00801 | 0.001 | -92.012
-6 | -0.679 | 0.00775 | 0 | -87.577
-5.5 | -0.62 | 0.00753 | -0.001 | -82.315
-5 | -0.56 | 0.0073 | -0.001 | -76.641
-4.5 | -0.499 | 0.00706 | -0.002 | -70.613
-4 | -0.437 | 0.00684 | -0.003 | -63.833
-3.5 | -0.374 | 0.00641 | -0.004 | -58.453
-3 | -0.312 | 0.00621 | -0.004 | -50.212
-2.5 | -0.249 | 0.00587 | -0.005 | -42.372
-2 | -0.185 | 0.00564 | -0.006 | -32.842
-1.5 | -0.122 | 0.00528 | -0.007 | -23.1
-1 | -0.058 | 0.00512 | -0.007 | -11.383
-0.5 | 0.005 | 0.00491 | -0.008 | 1.098
0 | 0.069 | 0.00471 | -0.009 | 14.674
0.5 | 0.133 | 0.00505 | -0.01 | 26.304
1 | 0.197 | 0.00522 | -0.01 | 37.68
1.5 | 0.26 | 0.00534 | -0.011 | 48.733
2 | 0.324 | 0.00552 | -0.012 | 58.696
2.5 | 0.388 | 0.00572 | -0.013 | 67.757
3 | 0.45 | 0.00599 | -0.014 | 75.053
3.5 | 0.512 | 0.00635 | -0.014 | 80.655
4 | 0.575 | 0.00679 | -0.015 | 84.693
4.5 | 0.637 | 0.00708 | -0.016 | 89.94
5 | 0.698 | 0.00776 | -0.017 | 89.88
5.5 | 0.758 | 0.00807 | -0.017 | 93.921
6 | 0.817 | 0.00841 | -0.018 | 97.216
6.5 | 0.875 | 0.00879 | -0.019 | 99.574
7 | 0.926 | 0.00908 | -0.019 | 101.938
7.5 | 0.978 | 0.00951 | -0.02 | 102.813
8 | 1.028 | 0.00993 | -0.021 | 103.472
8.5 | 1.075 | 0.01044 | -0.021 | 103.006
9 | 1.118 | 0.01097 | -0.022 | 101.934
9.5 | 1.157 | 0.01156 | -0.023 | 100.155
10 | 1.192 | 0.01221 | -0.023 | 97.642
10.5 | 1.223 | 0.01287 | -0.024 | 95.074
11 | 1.249 | 0.01368 | -0.025 | 91.321
11.5 | 1.269 | 0.01459 | -0.025 | 86.983
12 | 1.284 | 0.0156 | -0.026 | 82.316
12.5 | 1.293 | 0.01684 | -0.026 | 76.737
13 | 1.295 | 0.01803 | -0.027 | 71.844
13.5 | 1.291 | 0.01969 | -0.028 | 65.551
14 | 1.279 | 0.02162 | -0.028 | 59.168
14.5 | 1.262 | 0.02331 | -0.029 | 54.135
15 | 1.236 | 0.02625 | -0.029 | 47.08
15.5 | 1.205 | 0.02891 | -0.029 | 41.675
16 | 1.165 | 0.03287 | -0.03 | 35.425
16.5 | 1.116 | 0.03548 | -0.03 | 31.469
17 | 1.055 | 0.04185 | -0.03 | 25.218
17.5 | 0.993 | 0.04733 | -0.031 | 20.968
18 | 0.922 | 0.05601 | -0.031 | 16.46

## 142. Re 18M Mach 0.25 (2)
BIGFOIL.COM POLAR EXPORT
NACA64-117 a=0.2
NACA64-117 a=0.2 |  |  |  | Cl Max: | 1.7173 | at alpha= | 18.5 | deg
XFOIL ncrit=9 |  |  |  | L/D Max: | 122.619 | at alpha= | 9.5 | deg
Re: | 18000000 |  |  | Cd Min: | 0.05904 | at alpha= | 20 | deg
Mach: | 0.25 |  |  | Cl=0 at alpha= | -0.55377 | deg
|  |  |  | @ Cl=0.1, Cd= | 0.0038403
|  |  |  | @ Cl=0.4, Cd= | 0.0049774
|  |  |  | @ Cl=0.6, Cd= | 0.0062675
alpha (deg) | Cl | Cd | Cm | Cl/Cd
-20 | -1.6941 | 0.04928 | -0.0517 | -34.377
-19.5 | -1.6839 | 0.04457 | -0.0519 | -37.781
-19 | -1.6748 | 0.03993 | -0.0516 | -41.9434
-18.5 | -1.6628 | 0.03583 | -0.0508 | -46.408
-18 | -1.6469 | 0.03216 | -0.0498 | -51.2096
-17.5 | -1.6259 | 0.02907 | -0.0488 | -55.9305
-17 | -1.6104 | 0.02608 | -0.0465 | -61.7485
-16.5 | -1.5907 | 0.02348 | -0.0441 | -67.747
-16 | -1.5673 | 0.02125 | -0.0414 | -73.7553
-15.5 | -1.5404 | 0.01935 | -0.0386 | -79.6072
-15 | -1.5123 | 0.01763 | -0.0356 | -85.7799
-14.5 | -1.4828 | 0.01612 | -0.0324 | -91.9851
-14 | -1.4518 | 0.01484 | -0.029 | -97.8302
-13.5 | -1.4201 | 0.01373 | -0.0253 | -103.4304
-13 | -1.391 | 0.01273 | -0.0209 | -109.2694
-12.5 | -1.3684 | 0.01187 | -0.0149 | -115.2822
-12 | -1.3326 | 0.0113 | -0.0105 | -117.9292
-11.5 | -1.285 | 0.01075 | -0.0082 | -119.5349
-11 | -1.2336 | 0.01029 | -0.0065 | -119.8834
-10.5 | -1.1802 | 0.00985 | -0.0052 | -119.8173
-10 | -1.1263 | 0.0094 | -0.004 | -119.8191
-9.5 | -1.0707 | 0.00899 | -0.0032 | -119.099
-9 | -1.0135 | 0.00865 | -0.0026 | -117.1676
-8.5 | -0.9555 | 0.00834 | -0.0023 | -114.5683
-8 | -0.8975 | 0.008 | -0.002 | -112.1875
-7.5 | -0.8386 | 0.00772 | -0.0019 | -108.6269
-7 | -0.7788 | 0.00747 | -0.002 | -104.257
-6.5 | -0.7193 | 0.00721 | -0.0021 | -99.7642
-6 | -0.6591 | 0.00698 | -0.0024 | -94.4269
-5.5 | -0.5988 | 0.00676 | -0.0028 | -88.5799
-5 | -0.5381 | 0.00655 | -0.0032 | -82.1527
-4.5 | -0.4774 | 0.00635 | -0.0037 | -75.1811
-4 | -0.4167 | 0.00613 | -0.0043 | -67.9772
-3.5 | -0.3564 | 0.00583 | -0.0048 | -61.1321
-3 | -0.2958 | 0.00559 | -0.0054 | -52.9159
-2.5 | -0.2349 | 0.00533 | -0.0061 | -44.0713
-2 | -0.1742 | 0.00508 | -0.0068 | -34.2913
-1.5 | -0.1141 | 0.00469 | -0.0075 | -24.3284
-1 | -0.0556 | 0.00403 | -0.0081 | -13.7965
-0.5 | 0.0067 | 0.00391 | -0.0091 | 1.7136
0 | 0.0692 | 0.00386 | -0.01 | 17.9275
0.5 | 0.1317 | 0.00382 | -0.011 | 34.4764
1 | 0.1941 | 0.00384 | -0.012 | 50.5469
1.5 | 0.2559 | 0.00399 | -0.0129 | 64.1353
2 | 0.3171 | 0.00422 | -0.0137 | 75.1422
2.5 | 0.376 | 0.00476 | -0.0143 | 78.9916
3 | 0.4345 | 0.00529 | -0.0147 | 82.1361
3.5 | 0.4938 | 0.00567 | -0.0152 | 87.0899
4 | 0.5535 | 0.006 | -0.0157 | 92.25
4.5 | 0.6126 | 0.00634 | -0.0161 | 96.6246
5 | 0.6715 | 0.00669 | -0.0164 | 100.3737
5.5 | 0.7297 | 0.00705 | -0.0165 | 103.5035
6 | 0.7884 | 0.00735 | -0.0167 | 107.2653
6.5 | 0.8471 | 0.00763 | -0.0168 | 111.0223
7 | 0.9055 | 0.00791 | -0.0168 | 114.4753
7.5 | 0.963 | 0.00822 | -0.0166 | 117.1533
8 | 1.0201 | 0.00853 | -0.0164 | 119.5897
8.5 | 1.0759 | 0.0089 | -0.0158 | 120.8876
9 | 1.1307 | 0.00927 | -0.0151 | 121.9741
9.5 | 1.1845 | 0.00966 | -0.0141 | 122.619
10 | 1.2352 | 0.01013 | -0.0126 | 121.9348
10.5 | 1.2834 | 0.01062 | -0.0107 | 120.8475
11 | 1.3279 | 0.01112 | -0.0081 | 119.4155
11.5 | 1.35 | 0.01177 | -0.0017 | 114.6984
12 | 1.3779 | 0.01267 | 0.0029 | 108.753
12.5 | 1.4054 | 0.01383 | 0.007 | 101.6197
13 | 1.4364 | 0.01502 | 0.0103 | 95.6325
13.5 | 1.4664 | 0.0164 | 0.0135 | 89.4146
14 | 1.4941 | 0.01802 | 0.0166 | 82.9134
14.5 | 1.5192 | 0.0199 | 0.0195 | 76.3417
15 | 1.5414 | 0.02207 | 0.0224 | 69.8414
15.5 | 1.5624 | 0.0244 | 0.0251 | 64.0328
16 | 1.6075 | 0.02679 | 0.0232 | 60.0037
17.5 | 1.6911 | 0.03656 | 0.0231 | 46.2555
18 | 1.705 | 0.04038 | 0.0243 | 42.2239
18.5 | 1.7173 | 0.04441 | 0.0254 | 38.6692
19 | 1.7146 | 0.04937 | 0.027 | 34.7296
19.5 | 1.6954 | 0.05365 | 0.0323 | 31.6011
20 | 1.6999 | 0.05904 | 0.0318 | 28.7923

## 143. Re 18M Mach 0.50 (1)
BIGFOIL.COM POLAR EXPORT
NACA64-117 a=0.2
NACA64-117 a=0.2 |  |  |  | Cl Max: | 1.153 | at alpha= | 20 | deg
JavaFoil+Calcfoil stall+Eppler ext transition |  |  |  | L/D Max: | 95.824 | at alpha= | 4.5 | deg
Re: | 18000000 |  |  | Cd Min: | 0.00478 | at alpha= | -0.5 | deg
Mach: | 0.5 |  |  | Cl=0 at alpha= | -0.54225 | deg
|  |  |  | @ Cl=0.1, Cd= | 0.0049574
|  |  |  | @ Cl=0.4, Cd= | 0.0059938
|  |  |  | @ Cl=0.6, Cd= | 0.0073172
alpha (deg) | Cl | Cd | Cm | Cl/Cd
-20 | -1.093 | 0.20134 | 0.013 | -5.431
-19.5 | -1.065 | 0.18741 | 0.012 | -5.682
-19 | -1.036 | 0.18483 | 0.012 | -5.607
-18.5 | -1.012 | 0.16246 | 0.012 | -6.229
-18 | -0.983 | 0.16126 | 0.011 | -6.093
-17.5 | -0.954 | 0.15522 | 0.01 | -6.148
-17 | -0.925 | 0.15212 | 0.01 | -6.084
-16.5 | -0.9 | 0.13989 | 0.01 | -6.432
-16 | -0.871 | 0.1348 | 0.009 | -6.459
-15.5 | -0.843 | 0.12003 | 0.009 | -7.027
-15 | -0.814 | 0.11378 | 0.008 | -7.157
-14.5 | -0.798 | 0.09491 | 0.009 | -8.407
-14 | -0.773 | 0.08753 | 0.008 | -8.828
-13.5 | -0.809 | 0.04406 | 0.01 | -18.349
-13 | -0.808 | 0.02896 | 0.01 | -27.888
-12.5 | -0.674 | 0.08964 | 0.006 | -7.524
-12 | -0.653 | 0.07634 | 0.006 | -8.556
-11.5 | -0.715 | 0.02504 | 0.008 | -28.557
-11 | -0.696 | 0.01956 | 0.008 | -35.586
-10.5 | -0.669 | 0.01699 | 0.007 | -39.38
-10 | -0.536 | 0.064 | 0.004 | -8.381
-9.5 | -0.603 | 0.01614 | 0.005 | -37.362
-9 | -0.858 | 0.01402 | 0.005 | -61.229
-8.5 | -0.91 | 0.01266 | 0.004 | -71.893
-8 | -0.908 | 0.01156 | 0.003 | -78.529
-7.5 | -0.882 | 0.01076 | 0.002 | -82.001
-7 | -0.843 | 0.01005 | 0.002 | -83.891
-6.5 | -0.795 | 0.00944 | 0.001 | -84.304
-6 | -0.742 | 0.00831 | 0 | -89.231
-5.5 | -0.685 | 0.00852 | -0.001 | -80.361
-5 | -0.621 | 0.00814 | -0.002 | -76.335
-4.5 | -0.555 | 0.00785 | -0.002 | -70.661
-4 | -0.487 | 0.00747 | -0.003 | -65.117
-3.5 | -0.418 | 0.00716 | -0.004 | -58.356
-3 | -0.348 | 0.00666 | -0.005 | -52.191
-2.5 | -0.278 | 0.00625 | -0.006 | -44.441
-2 | -0.207 | 0.00592 | -0.007 | -34.992
-1.5 | -0.136 | 0.00548 | -0.007 | -24.883
-1 | -0.065 | 0.00526 | -0.008 | -12.384
-0.5 | 0.006 | 0.00478 | -0.009 | 1.264
0 | 0.077 | 0.00482 | -0.01 | 16.032
0.5 | 0.149 | 0.00525 | -0.011 | 28.266
1 | 0.22 | 0.00542 | -0.012 | 40.54
1.5 | 0.291 | 0.00561 | -0.013 | 51.845
2 | 0.362 | 0.00586 | -0.013 | 61.795
2.5 | 0.433 | 0.00611 | -0.014 | 70.959
3 | 0.502 | 0.00653 | -0.015 | 76.891
3.5 | 0.572 | 0.00709 | -0.016 | 80.665
4 | 0.641 | 0.00765 | -0.017 | 83.747
4.5 | 0.706 | 0.00736 | -0.018 | 95.824
5 | 0.768 | 0.00895 | -0.018 | 85.794
5.5 | 0.829 | 0.00944 | -0.019 | 87.847
6 | 0.888 | 0.00995 | -0.02 | 89.278
6.5 | 0.943 | 0.01056 | -0.021 | 89.342
7 | 0.994 | 0.01129 | -0.021 | 88.053
7.5 | 1.038 | 0.01208 | -0.022 | 85.894
8 | 1.073 | 0.01296 | -0.023 | 82.776
8.5 | 1.094 | 0.01404 | -0.024 | 77.935
9 | 1.081 | 0.01524 | -0.024 | 70.909
9.5 | 0.991 | 0.01711 | -0.025 | 57.919
10 | 0.704 | 0.01862 | -0.026 | 37.82
10.5 | 0.731 | 0.02178 | -0.026 | 33.553
11 | 0.657 | 0.07003 | -0.017 | 9.383
11.5 | 0.795 | 0.02307 | -0.027 | 34.457
12 | 0.823 | 0.02563 | -0.028 | 32.099
12.5 | 0.832 | 0.03588 | -0.028 | 23.193
13 | 0.769 | 0.08841 | -0.019 | 8.695
13.5 | 0.905 | 0.03348 | -0.03 | 27.028
14 | 0.917 | 0.04403 | -0.029 | 20.819
14.5 | 0.932 | 0.0543 | -0.029 | 17.161
15 | 0.872 | 0.11544 | -0.02 | 7.556
15.5 | 0.901 | 0.12657 | -0.021 | 7.119
16 | 0.931 | 0.13036 | -0.022 | 7.144
16.5 | 0.956 | 0.14553 | -0.022 | 6.566
17 | 0.984 | 0.14871 | -0.022 | 6.619
17.5 | 1.014 | 0.15312 | -0.023 | 6.621
18 | 1.042 | 0.1633 | -0.024 | 6.381
18.5 | 1.066 | 0.18095 | -0.024 | 5.893
19 | 1.095 | 0.18213 | -0.025 | 6.012
19.5 | 1.123 | 0.19844 | -0.026 | 5.659
20 | 1.153 | 0.19941 | -0.027 | 5.781

## 144. Re 18M Mach 0.50 (2)
BIGFOIL.COM POLAR EXPORT
NACA64-117 a=0.2
NACA64-117 a=0.2 |  |  |  | Cl Max: | 1.319 | at alpha= | 11.5 | deg
XFOIL ncrit=9 |  |  |  | L/D Max: | 110.977 | at alpha= | 7 | deg
Re: | 18000000 |  |  | Cd Min: | 0.12595 | at alpha= | 16.5 | deg
Mach: | 0.5 |  |  | Cl=0 at alpha= | -0.57244 | deg
|  |  |  | @ Cl=0.1, Cd= | 0.0038693
|  |  |  | @ Cl=0.4, Cd= | 0.0044314
|  |  |  | @ Cl=0.6, Cd= | 0.0062553
alpha (deg) | Cl | Cd | Cm | Cl/Cd
-15 | -0.8993 | 0.0936 | -0.028 | -9.6079
-14.5 | -0.9204 | 0.08109 | -0.036 | -11.3504
-14 | -0.9448 | 0.06803 | -0.0433 | -13.888
-13.5 | -0.972 | 0.055 | -0.0494 | -17.6727
-13 | -1.0035 | 0.04229 | -0.054 | -23.729
-12.5 | -1.035 | 0.03094 | -0.0568 | -33.4518
-12 | -1.0668 | 0.02133 | -0.0574 | -50.0141
-11.5 | -1.0969 | 0.01387 | -0.0558 | -79.0844
-11 | -1.1247 | 0.00847 | -0.0521 | -132.7863
-10.5 | -1.1402 | 0.00516 | -0.047 | -220.969
-10 | -1.1419 | 0.00337 | -0.0411 | -338.8427
-9.5 | -1.1247 | 0.00257 | -0.0349 | -437.6265
-9 | -1.0978 | 0.00224 | -0.0283 | -490.0893
-8.5 | -1.0705 | 0.00208 | -0.0201 | -514.6635
-8 | -1.0132 | 0.00193 | -0.0161 | -524.9741
-7.5 | -0.9502 | 0.00181 | -0.0132 | -524.9724
-7 | -0.885 | 0.0017 | -0.0109 | -520.5882
-6.5 | -0.8183 | 0.0016 | -0.0091 | -511.4375
-6 | -0.7494 | 0.00153 | -0.008 | -489.8039
-5.5 | -0.6809 | 0.00145 | -0.0071 | -469.5862
-5 | -0.6113 | 0.00139 | -0.0067 | -439.7842
-4.5 | -0.5419 | 0.00133 | -0.0064 | -407.4436
-4 | -0.4724 | 0.00128 | -0.0064 | -369.0625
-3.5 | -0.4036 | 0.00121 | -0.0065 | -333.5537
-3 | -0.3351 | 0.00113 | -0.0068 | -296.5487
-2.5 | -0.2662 | 0.00107 | -0.0072 | -248.785
-2 | -0.1975 | 0.00099 | -0.0078 | -199.4949
-1.5 | -0.1306 | 0.00086 | -0.0084 | -151.8605
0 | 0.0806 | 0.00388 | -0.0115 | 20.7732
0.5 | 0.1532 | 0.00384 | -0.0126 | 39.8958
1 | 0.226 | 0.00387 | -0.0138 | 58.3979
1.5 | 0.2981 | 0.00398 | -0.0148 | 74.8995
2 | 0.3697 | 0.00418 | -0.0157 | 88.445
2.5 | 0.4372 | 0.00474 | -0.016 | 92.2363
3 | 0.5021 | 0.00545 | -0.0159 | 92.1284
3.5 | 0.568 | 0.00604 | -0.0158 | 94.0397
4 | 0.6349 | 0.00649 | -0.0155 | 97.8274
4.5 | 0.7009 | 0.00698 | -0.0149 | 100.4155
5 | 0.7649 | 0.00752 | -0.0138 | 101.7154
5.5 | 0.8307 | 0.00793 | -0.0127 | 104.7541
6 | 0.8964 | 0.00833 | -0.0113 | 107.611
6.5 | 0.9609 | 0.00874 | -0.0095 | 109.9428
7 | 1.0221 | 0.00921 | -0.0069 | 110.9772
7.5 | 1.0786 | 0.00975 | -0.0033 | 110.6256
8 | 1.1077 | 0.01048 | 0.0045 | 105.6966
8.5 | 1.1467 | 0.0115 | 0.0101 | 99.713
9 | 1.1866 | 0.01281 | 0.0151 | 92.6308
9.5 | 1.2244 | 0.01443 | 0.0201 | 84.851
10 | 1.2619 | 0.01628 | 0.0249 | 77.5123
10.5 | 1.2946 | 0.01855 | 0.0298 | 69.7898
11 | 1.3155 | 0.02158 | 0.035 | 60.9592
11.5 | 1.319 | 0.02575 | 0.0401 | 51.2233
12 | 1.3079 | 0.03115 | 0.0445 | 41.9872
12.5 | 1.2841 | 0.03798 | 0.0473 | 33.8099
13 | 1.2596 | 0.04556 | 0.0484 | 27.6471
13.5 | 1.2306 | 0.05432 | 0.0476 | 22.6546
14 | 1.2008 | 0.0641 | 0.0448 | 18.7332
14.5 | 1.1687 | 0.07515 | 0.04 | 15.5516
15 | 1.1378 | 0.08723 | 0.0334 | 13.0437
15.5 | 1.1096 | 0.10003 | 0.0255 | 11.0927
16 | 1.0857 | 0.11302 | 0.0169 | 9.6063
16.5 | 1.0663 | 0.12595 | 0.0081 | 8.4661

## 145. Re 20M Mach 0.00 (1)
BIGFOIL.COM POLAR EXPORT
NACA64-117 a=0.2
NACA64-117 a=0.2 |  |  |  | Cl Max: | 1.392 | at alpha= | 15 | deg
JavaFoil+Calcfoil stall+Eppler ext transition |  |  |  | L/D Max: | 109.587 | at alpha= | 9 | deg
Re: | 20000000 |  |  | Cd Min: | 0.00504 | at alpha= | -0.5 | deg
Mach: | 0 |  |  | Cl=0 at alpha= | -0.54098 | deg
|  |  |  | @ Cl=0.1, Cd= | 0.0051248
|  |  |  | @ Cl=0.4, Cd= | 0.0057858
|  |  |  | @ Cl=0.6, Cd= | 0.006782
alpha (deg) | Cl | Cd | Cm | Cl/Cd
-20 | -1.145 | 0.05451 | 0.016 | -21.013
-19.5 | -1.164 | 0.05175 | 0.016 | -22.498
-19 | -1.193 | 0.04334 | 0.015 | -27.519
-18.5 | -1.214 | 0.0385 | 0.015 | -31.536
-18 | -1.233 | 0.0344 | 0.015 | -35.839
-17.5 | -1.252 | 0.02996 | 0.014 | -41.769
-17 | -1.266 | 0.02645 | 0.014 | -47.867
-16.5 | -1.277 | 0.02363 | 0.013 | -54.063
-16 | -1.285 | 0.02132 | 0.013 | -60.25
-15.5 | -1.288 | 0.01927 | 0.012 | -66.873
-15 | -1.287 | 0.0179 | 0.012 | -71.899
-14.5 | -1.282 | 0.01667 | 0.011 | -76.916
-14 | -1.273 | 0.0155 | 0.011 | -82.126
-13.5 | -1.261 | 0.01444 | 0.01 | -87.355
-13 | -1.245 | 0.01361 | 0.009 | -91.447
-12.5 | -1.224 | 0.0128 | 0.009 | -95.638
-12 | -1.2 | 0.01224 | 0.008 | -98.053
-11.5 | -1.172 | 0.01145 | 0.008 | -102.363
-11 | -1.139 | 0.01093 | 0.007 | -104.181
-10.5 | -1.102 | 0.01046 | 0.006 | -105.399
-10 | -1.063 | 0.01003 | 0.006 | -105.991
-9.5 | -1.023 | 0.00917 | 0.005 | -111.528
-9 | -0.979 | 0.00921 | 0.004 | -106.334
-8.5 | -0.93 | 0.0088 | 0.004 | -105.627
-8 | -0.879 | 0.00846 | 0.003 | -103.828
-7.5 | -0.826 | 0.00817 | 0.002 | -101.105
-7 | -0.772 | 0.0079 | 0.001 | -97.678
-6.5 | -0.716 | 0.00764 | 0.001 | -93.664
-6 | -0.659 | 0.00739 | 0 | -89.266
-5.5 | -0.602 | 0.00716 | -0.001 | -84.034
-5 | -0.543 | 0.007 | -0.001 | -77.579
-4.5 | -0.483 | 0.00682 | -0.002 | -70.917
-4 | -0.423 | 0.00663 | -0.003 | -63.828
-3.5 | -0.363 | 0.00621 | -0.004 | -58.429
-3 | -0.302 | 0.00604 | -0.004 | -49.988
-2.5 | -0.241 | 0.00581 | -0.005 | -41.452
-2 | -0.179 | 0.0056 | -0.006 | -32.058
-1.5 | -0.118 | 0.00542 | -0.006 | -21.802
-1 | -0.056 | 0.00511 | -0.007 | -11.05
-0.5 | 0.005 | 0.00504 | -0.008 | 1.036
0 | 0.067 | 0.00521 | -0.009 | 12.84
0.5 | 0.129 | 0.00505 | -0.009 | 25.469
1 | 0.19 | 0.00518 | -0.01 | 36.741
1.5 | 0.252 | 0.00534 | -0.011 | 47.221
2 | 0.314 | 0.00549 | -0.012 | 57.08
2.5 | 0.375 | 0.00569 | -0.012 | 65.965
3 | 0.435 | 0.00592 | -0.013 | 73.555
3.5 | 0.496 | 0.00623 | -0.014 | 79.62
4 | 0.557 | 0.00661 | -0.015 | 84.271
4.5 | 0.617 | 0.00685 | -0.015 | 90.061
5 | 0.676 | 0.0074 | -0.016 | 91.354
5.5 | 0.735 | 0.00769 | -0.017 | 95.633
6 | 0.793 | 0.00789 | -0.017 | 100.449
6.5 | 0.85 | 0.00827 | -0.018 | 102.754
7 | 0.906 | 0.00853 | -0.019 | 106.126
7.5 | 0.96 | 0.009 | -0.02 | 106.724
8 | 1.007 | 0.00924 | -0.02 | 108.977
8.5 | 1.056 | 0.00964 | -0.021 | 109.566
9 | 1.101 | 0.01005 | -0.022 | 109.587
9.5 | 1.144 | 0.01051 | -0.022 | 108.84
10 | 1.184 | 0.01094 | -0.023 | 108.199
10.5 | 1.221 | 0.01151 | -0.023 | 106.086
11 | 1.254 | 0.01214 | -0.024 | 103.281
11.5 | 1.285 | 0.01277 | -0.025 | 100.62
12 | 1.312 | 0.0135 | -0.025 | 97.148
12.5 | 1.334 | 0.01449 | -0.026 | 92.033
13 | 1.353 | 0.01537 | -0.026 | 88.036
13.5 | 1.369 | 0.01642 | -0.027 | 83.323
14 | 1.38 | 0.01763 | -0.027 | 78.287
14.5 | 1.387 | 0.0191 | -0.028 | 72.627
15 | 1.392 | 0.02045 | -0.029 | 68.056
15.5 | 1.392 | 0.02217 | -0.029 | 62.783
16 | 1.389 | 0.02364 | -0.03 | 58.737
16.5 | 1.378 | 0.02536 | -0.03 | 54.341
17 | 1.363 | 0.02781 | -0.03 | 48.999
17.5 | 1.345 | 0.03013 | -0.031 | 44.64
18 | 1.326 | 0.03223 | -0.031 | 41.127
18.5 | 1.303 | 0.03503 | -0.032 | 37.188
19 | 1.275 | 0.03905 | -0.032 | 32.655
19.5 | 1.247 | 0.04274 | -0.032 | 29.191
20 | 1.216 | 0.04766 | -0.033 | 25.523

## 146. Re 20M Mach 0.00 (2)
BIGFOIL.COM POLAR EXPORT
NACA64-117 a=0.2
NACA64-117 a=0.2 |  |  |  | Cl Max: | 1.7554 | at alpha= | 20 | deg
XFOIL ncrit=9 |  |  |  | L/D Max: | 128.271 | at alpha= | 10 | deg
Re: | 20000000 |  |  | Cd Min: | 0.03894 | at alpha= | 20 | deg
Mach: | 0 |  |  | Cl=0 at alpha= | -0.55424 | deg
|  |  |  | @ Cl=0.1, Cd= | 0.0038362
|  |  |  | @ Cl=0.4, Cd= | 0.0051294
|  |  |  | @ Cl=0.6, Cd= | 0.0061919
alpha (deg) | Cl | Cd | Cm | Cl/Cd
-20 | -1.7357 | 0.03087 | -0.0357 | -56.2261
-18 | -1.6625 | 0.02136 | -0.0304 | -77.8324
-17.5 | -1.6431 | 0.0195 | -0.028 | -84.2615
-17 | -1.6177 | 0.01805 | -0.0259 | -89.6233
-16.5 | -1.5925 | 0.01666 | -0.0235 | -95.5882
-16 | -1.5653 | 0.01547 | -0.021 | -101.1829
-15.5 | -1.5374 | 0.01444 | -0.0182 | -106.4681
-15 | -1.509 | 0.01354 | -0.0152 | -111.4476
-14.5 | -1.4828 | 0.01275 | -0.0114 | -116.298
-14 | -1.4629 | 0.01209 | -0.0058 | -121.0008
-13.5 | -1.4264 | 0.01151 | -0.0031 | -123.927
-13 | -1.3826 | 0.01102 | -0.0016 | -125.4628
-12.5 | -1.3362 | 0.01057 | -0.0005 | -126.4144
-12 | -1.2873 | 0.01017 | 0.0002 | -126.5782
-11.5 | -1.2369 | 0.0098 | 0.0007 | -126.2143
-11 | -1.1859 | 0.00943 | 0.0011 | -125.7582
-10.5 | -1.1342 | 0.00904 | 0.0014 | -125.4646
-10 | -1.0811 | 0.0087 | 0.0015 | -124.2644
-9.5 | -1.0269 | 0.00841 | 0.0014 | -122.1046
-9 | -0.9719 | 0.00814 | 0.0012 | -119.398
-8.5 | -0.917 | 0.00785 | 0.0011 | -116.8153
-8 | -0.8613 | 0.00757 | 0.0008 | -113.7781
-7.5 | -0.8048 | 0.00736 | 0.0004 | -109.3478
-7 | -0.748 | 0.00713 | -0.0001 | -104.9088
-6.5 | -0.691 | 0.00691 | -0.0005 | -100
-6 | -0.6334 | 0.00671 | -0.0011 | -94.3964
-5.5 | -0.5758 | 0.00651 | -0.0017 | -88.4485
-5 | -0.5177 | 0.00632 | -0.0023 | -81.9146
-4.5 | -0.4596 | 0.00614 | -0.0029 | -74.8534
-4 | -0.4014 | 0.00593 | -0.0036 | -67.6897
-3.5 | -0.3432 | 0.00567 | -0.0043 | -60.5291
-3 | -0.2849 | 0.00547 | -0.005 | -52.0841
-2.5 | -0.2263 | 0.00524 | -0.0057 | -43.187
-2 | -0.1678 | 0.00504 | -0.0064 | -33.2937
-1.5 | -0.1093 | 0.00475 | -0.0072 | -23.0105
-1 | -0.0526 | 0.00417 | -0.0079 | -12.6139
-0.5 | 0.0064 | 0.0039 | -0.0087 | 1.641
0 | 0.0663 | 0.00387 | -0.0097 | 17.1318
0.5 | 0.1261 | 0.00381 | -0.0106 | 33.0971
1 | 0.1857 | 0.00387 | -0.0115 | 47.9845
1.5 | 0.2446 | 0.00406 | -0.0124 | 60.2463
2 | 0.3031 | 0.00431 | -0.0132 | 70.3248
2.5 | 0.3597 | 0.00484 | -0.0137 | 74.3182
3 | 0.4168 | 0.00525 | -0.0143 | 79.3905
3.5 | 0.4744 | 0.00554 | -0.015 | 85.6318
4 | 0.5317 | 0.00587 | -0.0156 | 90.5792
4.5 | 0.589 | 0.00613 | -0.0161 | 96.0848
5 | 0.6459 | 0.00645 | -0.0166 | 100.1395
5.5 | 0.7021 | 0.00676 | -0.017 | 103.8609
6.5 | 0.8151 | 0.00727 | -0.0179 | 112.1183
7 | 0.871 | 0.00753 | -0.0182 | 115.6707
7.5 | 0.9267 | 0.00777 | -0.0186 | 119.2664
8 | 0.9816 | 0.00807 | -0.0188 | 121.6357
8.5 | 1.0362 | 0.00833 | -0.0189 | 124.3938
9 | 1.0895 | 0.00866 | -0.0189 | 125.8083
9.5 | 1.1423 | 0.00898 | -0.0188 | 127.2049
10 | 1.1942 | 0.00931 | -0.0186 | 128.2707
10.5 | 1.244 | 0.00971 | -0.018 | 128.1153
11 | 1.2928 | 0.01012 | -0.0173 | 127.747
11.5 | 1.3404 | 0.01052 | -0.0165 | 127.4144
12 | 1.3852 | 0.01096 | -0.0151 | 126.3869
12.5 | 1.4237 | 0.01151 | -0.0128 | 123.6924
13 | 1.4434 | 0.01211 | -0.007 | 119.1908
13.5 | 1.4692 | 0.0129 | -0.003 | 113.8915
14 | 1.4975 | 0.01377 | 0.0001 | 108.7509
14.5 | 1.5249 | 0.01482 | 0.003 | 102.8947
15 | 1.5488 | 0.01615 | 0.0059 | 95.9009
15.5 | 1.5754 | 0.01747 | 0.0083 | 90.1774
16 | 1.598 | 0.01904 | 0.0109 | 83.9286
16.5 | 1.6214 | 0.0207 | 0.0127 | 78.3285
17 | 1.6437 | 0.02269 | 0.0145 | 72.4416
17.5 | 1.6665 | 0.02477 | 0.0158 | 67.279
18 | 1.687 | 0.02713 | 0.017 | 62.1821
18.5 | 1.7071 | 0.02972 | 0.0179 | 57.4394
19 | 1.7264 | 0.03246 | 0.0185 | 53.1855
20 | 1.7554 | 0.03894 | 0.0196 | 45.0796

## 147. Re 20M Mach 0.10 (1)
BIGFOIL.COM POLAR EXPORT
NACA64-117 a=0.2
NACA64-117 a=0.2 |  |  |  | Cl Max: | 1.376 | at alpha= | 15 | deg
JavaFoil+Calcfoil stall+Eppler ext transition |  |  |  | L/D Max: | 109.052 | at alpha= | 8.5 | deg
Re: | 20000000 |  |  | Cd Min: | 0.00507 | at alpha= | -0.5 | deg
Mach: | 0.1 |  |  | Cl=0 at alpha= | -0.54032 | deg
|  |  |  | @ Cl=0.1, Cd= | 0.0051261
|  |  |  | @ Cl=0.4, Cd= | 0.0057667
|  |  |  | @ Cl=0.6, Cd= | 0.0067667
alpha (deg) | Cl | Cd | Cm | Cl/Cd
-20 | -1.084 | 0.06205 | 0.016 | -17.463
-19.5 | -1.106 | 0.05895 | 0.015 | -18.761
-19 | -1.136 | 0.05104 | 0.015 | -22.249
-18.5 | -1.167 | 0.04215 | 0.015 | -27.695
-18 | -1.191 | 0.03719 | 0.015 | -32.03
-17.5 | -1.215 | 0.03195 | 0.014 | -38.021
-17 | -1.232 | 0.02868 | 0.014 | -42.959
-16.5 | -1.248 | 0.02528 | 0.013 | -49.36
-16 | -1.26 | 0.02258 | 0.013 | -55.787
-15.5 | -1.269 | 0.01991 | 0.012 | -63.715
-15 | -1.27 | 0.01844 | 0.012 | -68.888
-14.5 | -1.268 | 0.01712 | 0.011 | -74.074
-14 | -1.263 | 0.01588 | 0.011 | -79.492
-13.5 | -1.253 | 0.01477 | 0.01 | -84.85
-13 | -1.239 | 0.0138 | 0.009 | -89.772
-12.5 | -1.22 | 0.01303 | 0.009 | -93.651
-12 | -1.197 | 0.01244 | 0.008 | -96.246
-11.5 | -1.171 | 0.01161 | 0.008 | -100.854
-11 | -1.138 | 0.01115 | 0.007 | -102.066
-10.5 | -1.103 | 0.01059 | 0.006 | -104.086
-10 | -1.064 | 0.01013 | 0.006 | -105.026
-9.5 | -1.024 | 0.00883 | 0.005 | -115.946
-9 | -0.982 | 0.00934 | 0.004 | -105.076
-8.5 | -0.933 | 0.00893 | 0.004 | -104.476
-8 | -0.882 | 0.00857 | 0.003 | -102.978
-7.5 | -0.829 | 0.00818 | 0.002 | -101.417
-7 | -0.775 | 0.00792 | 0.001 | -97.813
-6.5 | -0.719 | 0.00765 | 0.001 | -94.008
-6 | -0.662 | 0.00744 | 0 | -89.028
-5.5 | -0.604 | 0.00723 | -0.001 | -83.577
-5 | -0.545 | 0.00702 | -0.001 | -77.703
-4.5 | -0.486 | 0.00681 | -0.002 | -71.303
-4 | -0.425 | 0.00668 | -0.003 | -63.72
-3.5 | -0.365 | 0.0062 | -0.004 | -58.788
-3 | -0.303 | 0.0061 | -0.004 | -49.758
-2.5 | -0.242 | 0.00582 | -0.005 | -41.567
-2 | -0.18 | 0.00558 | -0.006 | -32.308
-1.5 | -0.119 | 0.00541 | -0.007 | -21.939
-1 | -0.057 | 0.00511 | -0.007 | -11.101
-0.5 | 0.005 | 0.00507 | -0.008 | 1.037
0 | 0.067 | 0.00519 | -0.009 | 12.951
0.5 | 0.129 | 0.00507 | -0.009 | 25.516
1 | 0.191 | 0.00521 | -0.01 | 36.735
1.5 | 0.253 | 0.00535 | -0.011 | 47.353
2 | 0.315 | 0.00549 | -0.012 | 57.461
2.5 | 0.377 | 0.00568 | -0.012 | 66.398
3 | 0.438 | 0.00591 | -0.013 | 74.027
3.5 | 0.499 | 0.00628 | -0.014 | 79.478
4 | 0.56 | 0.0066 | -0.015 | 84.75
4.5 | 0.62 | 0.00685 | -0.015 | 90.542
5 | 0.68 | 0.00748 | -0.016 | 90.838
5.5 | 0.739 | 0.00769 | -0.017 | 96.054
6 | 0.797 | 0.00798 | -0.018 | 99.781
6.5 | 0.854 | 0.00828 | -0.018 | 103.075
7 | 0.91 | 0.00862 | -0.019 | 105.507
7.5 | 0.964 | 0.00903 | -0.02 | 106.85
8 | 1.011 | 0.00932 | -0.02 | 108.417
8.5 | 1.059 | 0.00971 | -0.021 | 109.052
9 | 1.104 | 0.01014 | -0.022 | 108.891
9.5 | 1.147 | 0.01062 | -0.022 | 108.001
10 | 1.186 | 0.01107 | -0.023 | 107.112
10.5 | 1.222 | 0.01168 | -0.024 | 104.624
11 | 1.255 | 0.01231 | -0.024 | 101.921
11.5 | 1.284 | 0.01297 | -0.025 | 99.025
12 | 1.309 | 0.0138 | -0.025 | 94.827
12.5 | 1.33 | 0.01477 | -0.026 | 90.082
13 | 1.348 | 0.01567 | -0.026 | 86.02
13.5 | 1.361 | 0.01678 | -0.027 | 81.117
14 | 1.37 | 0.01804 | -0.028 | 75.921
14.5 | 1.374 | 0.01962 | -0.028 | 70.04
15 | 1.376 | 0.02102 | -0.029 | 65.445
15.5 | 1.372 | 0.02285 | -0.029 | 60.047
16 | 1.366 | 0.02446 | -0.03 | 55.825
16.5 | 1.35 | 0.02667 | -0.03 | 50.625
17 | 1.332 | 0.02894 | -0.031 | 46.011
17.5 | 1.309 | 0.03148 | -0.031 | 41.595
18 | 1.285 | 0.03377 | -0.031 | 38.065
18.5 | 1.255 | 0.03775 | -0.032 | 33.259
19 | 1.225 | 0.04144 | -0.032 | 29.554
19.5 | 1.192 | 0.04562 | -0.032 | 26.135
20 | 1.156 | 0.0514 | -0.033 | 22.491

## 148. Re 20M Mach 0.10 (2)
BIGFOIL.COM POLAR EXPORT
NACA64-117 a=0.2
NACA64-117 a=0.2 |  |  |  | Cl Max: | 1.7821 | at alpha= | 20 | deg
XFOIL ncrit=9 |  |  |  | L/D Max: | 127.83 | at alpha= | 10 | deg
Re: | 20000000 |  |  | Cd Min: | 0.04246 | at alpha= | 20 | deg
Mach: | 0.1 |  |  | Cl=0 at alpha= | -0.55471 | deg
|  |  |  | @ Cl=0.1, Cd= | 0.0038323
|  |  |  | @ Cl=0.4, Cd= | 0.0051144
|  |  |  | @ Cl=0.6, Cd= | 0.0061908
alpha (deg) | Cl | Cd | Cm | Cl/Cd
-20 | -1.7326 | 0.03316 | -0.0388 | -52.2497
-19.5 | -1.7169 | 0.03013 | -0.0379 | -56.9831
-19 | -1.7012 | 0.02724 | -0.0368 | -62.4523
-18.5 | -1.6828 | 0.02475 | -0.0353 | -67.9919
-17.5 | -1.6435 | 0.02063 | -0.0314 | -79.6655
-17 | -1.6185 | 0.01902 | -0.0292 | -85.0946
-16.5 | -1.595 | 0.01741 | -0.0267 | -91.614
-16 | -1.5678 | 0.01611 | -0.0242 | -97.3184
-15.5 | -1.5398 | 0.01496 | -0.0214 | -102.9278
-15 | -1.511 | 0.01397 | -0.0184 | -108.1603
-14.5 | -1.4825 | 0.01311 | -0.015 | -113.0816
-14 | -1.4583 | 0.01235 | -0.0104 | -118.081
-13.5 | -1.4327 | 0.01175 | -0.0054 | -121.9319
-13 | -1.3902 | 0.01122 | -0.0035 | -123.9037
-12.5 | -1.3447 | 0.01072 | -0.002 | -125.4384
-12 | -1.296 | 0.01029 | -0.0011 | -125.9475
-11.5 | -1.2455 | 0.0099 | -0.0004 | -125.8081
-11 | -1.1939 | 0.00954 | 0.0001 | -125.1468
-10.5 | -1.1419 | 0.00914 | 0.0005 | -124.9344
-10 | -1.0887 | 0.00877 | 0.0008 | -124.1391
-9.5 | -1.0341 | 0.00847 | 0.0008 | -122.0897
-9 | -0.9787 | 0.00819 | 0.0007 | -119.4994
-8.5 | -0.9232 | 0.00791 | 0.0006 | -116.713
-8 | -0.8671 | 0.00762 | 0.0004 | -113.7927
-7.5 | -0.8102 | 0.0074 | 0.0001 | -109.4865
-7 | -0.7529 | 0.00717 | -0.0003 | -105.007
-6.5 | -0.6956 | 0.00694 | -0.0007 | -100.2305
-6 | -0.6375 | 0.00673 | -0.0013 | -94.7251
-5.5 | -0.5794 | 0.00654 | -0.0018 | -88.5933
-5 | -0.521 | 0.00634 | -0.0024 | -82.1767
-4.5 | -0.4624 | 0.00616 | -0.003 | -75.0649
-4 | -0.4038 | 0.00595 | -0.0037 | -67.8655
-3.5 | -0.3453 | 0.00569 | -0.0043 | -60.6854
-3 | -0.2866 | 0.00548 | -0.005 | -52.2993
-2.5 | -0.2276 | 0.00525 | -0.0057 | -43.3524
-2 | -0.1687 | 0.00504 | -0.0065 | -33.4722
-1 | -0.0529 | 0.00416 | -0.0079 | -12.7163
-0.5 | 0.0065 | 0.0039 | -0.0088 | 1.6667
0 | 0.0667 | 0.00386 | -0.0097 | 17.2798
0.5 | 0.1269 | 0.00381 | -0.0107 | 33.3071
1 | 0.187 | 0.00387 | -0.0116 | 48.3204
1.5 | 0.2462 | 0.00406 | -0.0124 | 60.6404
2 | 0.3051 | 0.00431 | -0.0132 | 70.7889
2.5 | 0.3621 | 0.00483 | -0.0138 | 74.9689
3 | 0.4194 | 0.00526 | -0.0144 | 79.7338
3.5 | 0.4774 | 0.00556 | -0.015 | 85.8633
4 | 0.5351 | 0.00588 | -0.0156 | 91.0034
4.5 | 0.5927 | 0.00615 | -0.0161 | 96.374
5 | 0.6499 | 0.00647 | -0.0166 | 100.4482
5.5 | 0.7064 | 0.0068 | -0.017 | 103.8824
6 | 0.7634 | 0.00706 | -0.0174 | 108.1303
6.5 | 0.8202 | 0.0073 | -0.0178 | 112.3562
7 | 0.8766 | 0.00757 | -0.0181 | 115.7992
7.5 | 0.9326 | 0.00782 | -0.0183 | 119.2583
8 | 0.9879 | 0.00812 | -0.0185 | 121.6626
8.5 | 1.0428 | 0.00839 | -0.0186 | 124.2908
9 | 1.0963 | 0.00873 | -0.0184 | 125.5785
9.5 | 1.1495 | 0.00906 | -0.0183 | 126.8764
10 | 1.2016 | 0.0094 | -0.0179 | 127.8298
10.5 | 1.2513 | 0.00982 | -0.0172 | 127.4236
11 | 1.3003 | 0.01023 | -0.0163 | 127.1065
11.5 | 1.3475 | 0.01065 | -0.0152 | 126.5258
12 | 1.3912 | 0.01113 | -0.0135 | 124.9955
12.5 | 1.419 | 0.01169 | -0.0089 | 121.3858
13 | 1.4419 | 0.01242 | -0.0039 | 116.095
13.5 | 1.47 | 0.01326 | -0.0004 | 110.8597
14 | 1.4986 | 0.01424 | 0.0027 | 105.2388
14.5 | 1.5257 | 0.0154 | 0.0056 | 99.0714
15 | 1.5487 | 0.0169 | 0.0087 | 91.6391
15.5 | 1.5747 | 0.01835 | 0.0111 | 85.8147
16 | 1.5974 | 0.02002 | 0.0136 | 79.7902
16.5 | 1.6216 | 0.02183 | 0.0153 | 74.2831
17 | 1.6447 | 0.02392 | 0.0169 | 68.7584
17.5 | 1.6676 | 0.02612 | 0.0182 | 63.8438
18 | 1.689 | 0.02862 | 0.0192 | 59.0147
18.5 | 1.7447 | 0.03165 | 0.0132 | 55.1248
19 | 1.7607 | 0.03495 | 0.0137 | 50.3777
19.5 | 1.7734 | 0.03853 | 0.0143 | 46.0265
20 | 1.7821 | 0.04246 | 0.015 | 41.9713

## 149. Re 20M Mach 0.25 (1)
BIGFOIL.COM POLAR EXPORT
NACA64-117 a=0.2
NACA64-117 a=0.2 |  |  |  | Cl Max: | 1.296 | at alpha= | 13 | deg
JavaFoil+Calcfoil stall+Eppler ext transition |  |  |  | L/D Max: | 115.096 | at alpha= | 7 | deg
Re: | 20000000 |  |  | Cd Min: | 0.00507 | at alpha= | 0.5 | deg
Mach: | 0.25 |  |  | Cl=0 at alpha= | -0.53968 | deg
|  |  |  | @ Cl=0.1, Cd= | 0.0051525
|  |  |  | @ Cl=0.4, Cd= | 0.0058265
|  |  |  | @ Cl=0.6, Cd= | 0.0068607
alpha (deg) | Cl | Cd | Cm | Cl/Cd
-18 | -0.777 | 0.12246 | 0.011 | -6.342
-17.5 | -0.83 | 0.10804 | 0.011 | -7.679
-17 | -0.907 | 0.07406 | 0.012 | -12.252
-16.5 | -0.985 | 0.04769 | 0.013 | -20.662
-16 | -1.043 | 0.03549 | 0.013 | -29.385
-15.5 | -1.089 | 0.02839 | 0.012 | -38.354
-15 | -1.126 | 0.02353 | 0.012 | -47.83
-14.5 | -1.153 | 0.02021 | 0.011 | -57.08
-14 | -1.17 | 0.01865 | 0.011 | -62.707
-13.5 | -1.18 | 0.01717 | 0.01 | -68.694
-13 | -1.184 | 0.01571 | 0.01 | -75.35
-12.5 | -1.181 | 0.01451 | 0.009 | -81.412
-12 | -1.172 | 0.01356 | 0.008 | -86.413
-11.5 | -1.155 | 0.0129 | 0.008 | -89.568
-11 | -1.131 | 0.01207 | 0.007 | -93.652
-10.5 | -1.101 | 0.01142 | 0.006 | -96.445
-10 | -1.068 | 0.0108 | 0.006 | -98.907
-9.5 | -1.03 | 0.01023 | 0.005 | -100.725
-9 | -0.989 | 0.00979 | 0.004 | -101.079
-8.5 | -0.949 | 0.00938 | 0.004 | -101.155
-8 | -0.899 | 0.00891 | 0.003 | -100.989
-7.5 | -0.847 | 0.0085 | 0.002 | -99.695
-7 | -0.793 | 0.00816 | 0.002 | -97.211
-6.5 | -0.737 | 0.00787 | 0.001 | -93.616
-6 | -0.679 | 0.00762 | 0 | -89.108
-5.5 | -0.62 | 0.00742 | -0.001 | -83.563
-5 | -0.56 | 0.00717 | -0.001 | -78.023
-4.5 | -0.499 | 0.00694 | -0.002 | -71.864
-4 | -0.437 | 0.00678 | -0.003 | -64.383
-3.5 | -0.374 | 0.00632 | -0.004 | -59.215
-3 | -0.312 | 0.00614 | -0.004 | -50.75
-2.5 | -0.249 | 0.0059 | -0.005 | -42.113
-2 | -0.185 | 0.00569 | -0.006 | -32.578
-1.5 | -0.122 | 0.00547 | -0.007 | -22.292
-1 | -0.058 | 0.00516 | -0.007 | -11.298
-0.5 | 0.005 | 0.0051 | -0.008 | 1.058
0 | 0.069 | 0.00523 | -0.009 | 13.225
0.5 | 0.133 | 0.00507 | -0.01 | 26.179
1 | 0.197 | 0.00524 | -0.01 | 37.484
1.5 | 0.26 | 0.00537 | -0.011 | 48.48
2 | 0.324 | 0.00557 | -0.012 | 58.185
2.5 | 0.388 | 0.00578 | -0.013 | 67.065
3 | 0.45 | 0.00602 | -0.014 | 74.672
3.5 | 0.512 | 0.00639 | -0.014 | 80.226
4 | 0.575 | 0.00678 | -0.015 | 84.808
4.5 | 0.637 | 0.00698 | -0.016 | 91.218
5 | 0.698 | 0.00764 | -0.017 | 91.36
5.5 | 0.758 | 0.00794 | -0.017 | 95.438
6 | 0.817 | 0.00827 | -0.018 | 98.84
6.5 | 0.875 | 0.00861 | -0.019 | 101.587
7 | 0.927 | 0.00805 | -0.019 | 115.096
7.5 | 0.979 | 0.00936 | -0.02 | 104.509
8 | 1.029 | 0.00975 | -0.021 | 105.469
8.5 | 1.076 | 0.01023 | -0.021 | 105.163
9 | 1.119 | 0.01074 | -0.022 | 104.191
9.5 | 1.159 | 0.01132 | -0.023 | 102.375
10 | 1.194 | 0.01195 | -0.023 | 99.921
10.5 | 1.225 | 0.01259 | -0.024 | 97.251
11 | 1.251 | 0.01338 | -0.025 | 93.466
11.5 | 1.271 | 0.01427 | -0.025 | 89.075
12 | 1.285 | 0.01531 | -0.026 | 83.937
12.5 | 1.293 | 0.01658 | -0.026 | 78.005
13 | 1.296 | 0.01778 | -0.027 | 72.897
13.5 | 1.292 | 0.01923 | -0.028 | 67.2
14 | 1.28 | 0.0211 | -0.028 | 60.689
14.5 | 1.264 | 0.02275 | -0.029 | 55.544
15 | 1.237 | 0.02558 | -0.029 | 48.371
15.5 | 1.205 | 0.02867 | -0.029 | 42.048
16 | 1.167 | 0.03198 | -0.03 | 36.479
16.5 | 1.118 | 0.0345 | -0.03 | 32.415
17 | 1.059 | 0.03972 | -0.031 | 26.669
17.5 | 0.995 | 0.04579 | -0.031 | 21.726
18 | 0.922 | 0.05563 | -0.031 | 16.573

## 150. Re 20M Mach 0.25 (2)
BIGFOIL.COM POLAR EXPORT
NACA64-117 a=0.2
NACA64-117 a=0.2 |  |  |  | Cl Max: | 1.7368 | at alpha= | 19 | deg
XFOIL ncrit=9 |  |  |  | L/D Max: | 124.89 | at alpha= | 9.5 | deg
Re: | 20000000 |  |  | Cd Min: | 0.0576 | at alpha= | 20 | deg
Mach: | 0.25 |  |  | Cl=0 at alpha= | -0.55592 | deg
|  |  |  | @ Cl=0.1, Cd= | 0.0038203
|  |  |  | @ Cl=0.4, Cd= | 0.0050209
|  |  |  | @ Cl=0.6, Cd= | 0.0061954
alpha (deg) | Cl | Cd | Cm | Cl/Cd
-20 | -1.7129 | 0.04752 | -0.0523 | -36.0459
-19.5 | -1.7028 | 0.04288 | -0.0523 | -39.7108
-19 | -1.6905 | 0.03862 | -0.0518 | -43.7727
-18.5 | -1.675 | 0.03481 | -0.0509 | -48.1184
-18 | -1.6517 | 0.03146 | -0.0507 | -52.5016
-17.5 | -1.6377 | 0.02832 | -0.0485 | -57.8284
-17 | -1.6202 | 0.02547 | -0.0462 | -63.6121
-16.5 | -1.6024 | 0.02278 | -0.0436 | -70.3424
-16 | -1.5769 | 0.0207 | -0.0409 | -76.1787
-15.5 | -1.5511 | 0.01877 | -0.038 | -82.6372
-15 | -1.5229 | 0.0171 | -0.0349 | -89.0585
-14.5 | -1.493 | 0.01565 | -0.0316 | -95.3994
-14 | -1.462 | 0.01441 | -0.028 | -101.4573
-13.5 | -1.4304 | 0.01335 | -0.0242 | -107.1461
-13 | -1.4001 | 0.01246 | -0.0198 | -112.3676
-12.5 | -1.379 | 0.01169 | -0.0132 | -117.9641
-12 | -1.3376 | 0.01111 | -0.0098 | -120.396
-11.5 | -1.2896 | 0.01055 | -0.0075 | -122.237
-11 | -1.2376 | 0.0101 | -0.0059 | -122.5347
-10.5 | -1.1835 | 0.00968 | -0.0047 | -122.2624
-10 | -1.1288 | 0.00925 | -0.0037 | -122.0324
-9.5 | -1.073 | 0.00885 | -0.0028 | -121.2429
-9 | -1.0157 | 0.0085 | -0.0023 | -119.4941
-8.5 | -0.9574 | 0.0082 | -0.002 | -116.7561
-8 | -0.899 | 0.00788 | -0.0018 | -114.0863
-7.5 | -0.84 | 0.00759 | -0.0017 | -110.6719
-7 | -0.7802 | 0.00735 | -0.0018 | -106.1497
-6.5 | -0.7204 | 0.0071 | -0.002 | -101.4648
-6 | -0.6601 | 0.00687 | -0.0023 | -96.0844
-5.5 | -0.5996 | 0.00667 | -0.0027 | -89.8951
-5 | -0.5388 | 0.00646 | -0.0031 | -83.4056
-4.5 | -0.478 | 0.00627 | -0.0037 | -76.236
-4 | -0.4172 | 0.00604 | -0.0042 | -69.0728
-3.5 | -0.3569 | 0.00576 | -0.0047 | -61.9618
-3 | -0.296 | 0.00554 | -0.0054 | -53.4296
-2.5 | -0.2349 | 0.0053 | -0.0061 | -44.3208
-2 | -0.1741 | 0.00507 | -0.0068 | -34.3393
-1.5 | -0.1135 | 0.00476 | -0.0075 | -23.8445
-1 | -0.0548 | 0.00412 | -0.0082 | -13.301
-0.5 | 0.0069 | 0.0039 | -0.0091 | 1.7692
0 | 0.0692 | 0.00384 | -0.01 | 18.0208
0.5 | 0.1318 | 0.0038 | -0.011 | 34.6842
1 | 0.1939 | 0.00386 | -0.012 | 50.2332
1.5 | 0.2554 | 0.00403 | -0.0129 | 63.3747
2 | 0.3165 | 0.00428 | -0.0137 | 73.9486
2.5 | 0.3753 | 0.00482 | -0.0142 | 77.8631
3 | 0.4343 | 0.0053 | -0.0147 | 81.9434
3.5 | 0.494 | 0.00564 | -0.0153 | 87.5887
4 | 0.5536 | 0.00597 | -0.0157 | 92.7303
4.5 | 0.6133 | 0.00626 | -0.0162 | 97.9712
5 | 0.6719 | 0.00663 | -0.0164 | 101.3424
5.5 | 0.7307 | 0.00696 | -0.0166 | 104.9856
6 | 0.7896 | 0.00725 | -0.0168 | 108.9103
6.5 | 0.8484 | 0.00752 | -0.017 | 112.8191
7 | 0.9072 | 0.00779 | -0.017 | 116.457
7.5 | 0.9648 | 0.0081 | -0.0169 | 119.1111
8 | 1.0223 | 0.0084 | -0.0167 | 121.7024
8.5 | 1.0782 | 0.00876 | -0.0162 | 123.0822
9 | 1.1337 | 0.00912 | -0.0155 | 124.3092
9.5 | 1.1877 | 0.00951 | -0.0146 | 124.8896
10 | 1.2389 | 0.00997 | -0.0132 | 124.2628
10.5 | 1.2886 | 0.01042 | -0.0115 | 123.666
11 | 1.3348 | 0.01093 | -0.0091 | 122.1226
11.5 | 1.3592 | 0.01154 | -0.003 | 117.7816
12 | 1.3859 | 0.01239 | 0.0019 | 111.8563
12.5 | 1.4148 | 0.01344 | 0.006 | 105.2679
13 | 1.4462 | 0.01458 | 0.0094 | 99.1907
13.5 | 1.4764 | 0.01591 | 0.0127 | 92.797
14 | 1.5021 | 0.01759 | 0.016 | 85.3951
14.5 | 1.5282 | 0.01939 | 0.019 | 78.8138
15 | 1.5506 | 0.02153 | 0.0219 | 72.0204
15.5 | 1.5753 | 0.02363 | 0.0244 | 66.6653
16.5 | 1.6338 | 0.02861 | 0.0261 | 57.1059
17 | 1.6736 | 0.0318 | 0.0242 | 52.6289
17.5 | 1.7087 | 0.03548 | 0.0223 | 48.1595
18 | 1.7201 | 0.03958 | 0.0234 | 43.4588
18.5 | 1.7332 | 0.04359 | 0.0244 | 39.7614
19 | 1.7368 | 0.04832 | 0.0256 | 35.9437
19.5 | 1.7357 | 0.05344 | 0.0267 | 32.4794
20 | 1.7146 | 0.0576 | 0.0322 | 29.7674

## 151. Re 20M Mach 0.50 (1)
BIGFOIL.COM POLAR EXPORT
NACA64-117 a=0.2
NACA64-117 a=0.2 |  |  |  | Cl Max: | 1.153 | at alpha= | 20 | deg
JavaFoil+Calcfoil stall+Eppler ext transition |  |  |  | L/D Max: | 91.314 | at alpha= | 6.5 | deg
Re: | 20000000 |  |  | Cd Min: | 0.00512 | at alpha= | 0 | deg
Mach: | 0.5 |  |  | Cl=0 at alpha= | -0.54225 | deg
|  |  |  | @ Cl=0.1, Cd= | 0.0051711
|  |  |  | @ Cl=0.4, Cd= | 0.0060131
|  |  |  | @ Cl=0.6, Cd= | 0.007307
alpha (deg) | Cl | Cd | Cm | Cl/Cd
-20 | -1.093 | 0.20125 | 0.013 | -5.433
-19.5 | -1.066 | 0.18923 | 0.012 | -5.631
-19 | -1.037 | 0.18194 | 0.012 | -5.7
-18.5 | -1.011 | 0.16841 | 0.012 | -6.005
-18 | -0.982 | 0.16023 | 0.011 | -6.13
-17.5 | -0.954 | 0.16047 | 0.01 | -5.946
-17 | -0.925 | 0.1556 | 0.01 | -5.948
-16.5 | -0.899 | 0.14231 | 0.01 | -6.319
-16 | -0.871 | 0.13775 | 0.009 | -6.32
-15.5 | -0.842 | 0.1243 | 0.008 | -6.775
-15 | -0.813 | 0.11998 | 0.008 | -6.779
-14.5 | -0.79 | 0.10471 | 0.008 | -7.546
-14 | -0.762 | 0.09949 | 0.007 | -7.658
-13.5 | -0.733 | 0.09321 | 0.007 | -7.868
-13 | -0.712 | 0.08112 | 0.007 | -8.781
-12.5 | -0.675 | 0.0878 | 0.006 | -7.683
-12 | -0.655 | 0.07435 | 0.006 | -8.812
-11.5 | -0.718 | 0.02394 | 0.008 | -29.99
-11 | -0.697 | 0.01916 | 0.008 | -36.382
-10.5 | -0.67 | 0.01659 | 0.007 | -40.367
-10 | -0.536 | 0.06443 | 0.004 | -8.316
-9.5 | -0.604 | 0.01575 | 0.005 | -38.353
-9 | -0.859 | 0.0137 | 0.005 | -62.713
-8.5 | -0.911 | 0.01238 | 0.004 | -73.594
-8 | -0.909 | 0.01134 | 0.003 | -80.149
-7.5 | -0.883 | 0.01059 | 0.002 | -83.419
-7 | -0.844 | 0.00991 | 0.002 | -85.2
-6.5 | -0.796 | 0.00928 | 0.001 | -85.816
-6 | -0.743 | 0.00854 | 0 | -86.983
-5.5 | -0.685 | 0.00844 | -0.001 | -81.194
-5 | -0.621 | 0.00803 | -0.002 | -77.352
-4.5 | -0.555 | 0.00767 | -0.002 | -72.355
-4 | -0.487 | 0.00735 | -0.003 | -66.223
-3.5 | -0.418 | 0.00707 | -0.004 | -59.069
-3 | -0.348 | 0.00656 | -0.005 | -53.011
-2.5 | -0.278 | 0.00631 | -0.006 | -43.992
-2 | -0.207 | 0.00594 | -0.007 | -34.858
-1.5 | -0.136 | 0.0057 | -0.007 | -23.934
-1 | -0.065 | 0.00532 | -0.008 | -12.257
-0.5 | 0.006 | 0.00516 | -0.009 | 1.17
0 | 0.077 | 0.00512 | -0.01 | 15.079
0.5 | 0.149 | 0.00528 | -0.011 | 28.127
1 | 0.22 | 0.00544 | -0.012 | 40.381
1.5 | 0.291 | 0.00564 | -0.013 | 51.591
2 | 0.362 | 0.00589 | -0.013 | 61.459
2.5 | 0.433 | 0.00612 | -0.014 | 70.825
3 | 0.502 | 0.00651 | -0.015 | 77.138
3.5 | 0.572 | 0.0071 | -0.016 | 80.612
4 | 0.641 | 0.00761 | -0.017 | 84.29
4.5 | 0.705 | 0.00841 | -0.018 | 83.83
5 | 0.768 | 0.00879 | -0.018 | 87.4
5.5 | 0.83 | 0.00927 | -0.019 | 89.566
6 | 0.889 | 0.00976 | -0.02 | 91.047
6.5 | 0.944 | 0.01034 | -0.021 | 91.314
7 | 0.995 | 0.01109 | -0.021 | 89.727
7.5 | 1.039 | 0.01185 | -0.022 | 87.681
8 | 1.074 | 0.01271 | -0.023 | 84.472
8.5 | 1.095 | 0.01374 | -0.024 | 79.678
9 | 1.082 | 0.01492 | -0.024 | 72.527
9.5 | 0.992 | 0.01695 | -0.025 | 58.51
10 | 0.705 | 0.01822 | -0.026 | 38.703
10.5 | 0.732 | 0.02126 | -0.026 | 34.425
11 | 0.664 | 0.06561 | -0.019 | 10.122
11.5 | 0.796 | 0.02252 | -0.028 | 35.339
12 | 0.824 | 0.02498 | -0.028 | 32.983
12.5 | 0.836 | 0.0341 | -0.028 | 24.506
13 | 0.771 | 0.08632 | -0.02 | 8.93
13.5 | 0.811 | 0.08132 | -0.022 | 9.97
14 | 0.823 | 0.09902 | -0.02 | 8.311
14.5 | 0.856 | 0.10116 | -0.022 | 8.461
15 | 0.872 | 0.12032 | -0.02 | 7.249
15.5 | 0.901 | 0.13008 | -0.02 | 6.923
16 | 0.93 | 0.13625 | -0.022 | 6.828
16.5 | 0.955 | 0.15264 | -0.021 | 6.256
17 | 0.984 | 0.15768 | -0.022 | 6.239
17.5 | 1.013 | 0.15962 | -0.023 | 6.344
18 | 1.042 | 0.16549 | -0.024 | 6.295
18.5 | 1.066 | 0.18178 | -0.024 | 5.866
19 | 1.095 | 0.19015 | -0.025 | 5.759
19.5 | 1.123 | 0.19962 | -0.026 | 5.625
20 | 1.153 | 0.20026 | -0.027 | 5.759

## 152. Re 20M Mach 0.50 (2)
BIGFOIL.COM POLAR EXPORT
NACA64-117 a=0.2
NACA64-117 a=0.2 |  |  |  | Cl Max: | 1.3306 | at alpha= | 11.5 | deg
XFOIL ncrit=9 |  |  |  | L/D Max: | 113.481 | at alpha= | 7 | deg
Re: | 20000000 |  |  | Cd Min: | 0.12508 | at alpha= | 16.5 | deg
Mach: | 0.5 |  |  | Cl=0 at alpha= | -0.56042 | deg
|  |  |  | @ Cl=0.1, Cd= | 0.0038415
|  |  |  | @ Cl=0.4, Cd= | 0.0044983
|  |  |  | @ Cl=0.6, Cd= | 0.0062251
alpha (deg) | Cl | Cd | Cm | Cl/Cd
-15 | -0.9365 | 0.09994 | -0.0347 | -9.3706
-14.5 | -0.9553 | 0.08724 | -0.0435 | -10.9503
-14 | -0.9775 | 0.07504 | -0.0516 | -13.0264
-13.5 | -1.0034 | 0.06369 | -0.0583 | -15.7544
-13 | -1.0354 | 0.05306 | -0.0634 | -19.5138
-12.5 | -1.0664 | 0.0437 | -0.0662 | -24.4027
-12 | -1.0977 | 0.03548 | -0.0665 | -30.9386
-11.5 | -1.1284 | 0.02839 | -0.0643 | -39.7464
-11 | -1.1585 | 0.02233 | -0.0595 | -51.8809
-10.5 | -1.1771 | 0.01752 | -0.0528 | -67.1861
-10 | -1.1801 | 0.01397 | -0.045 | -84.4739
-9.5 | -1.1625 | 0.01178 | -0.037 | -98.6842
-9 | -1.1363 | 0.0105 | -0.0285 | -108.219
-8.5 | -1.0942 | 0.00981 | -0.0212 | -111.5392
-8 | -1.0323 | 0.00923 | -0.0172 | -111.8418
-7.5 | -0.966 | 0.00877 | -0.0142 | -110.1482
-7 | -0.8981 | 0.00833 | -0.0119 | -107.8151
-6.5 | -0.8293 | 0.00794 | -0.0101 | -104.4458
-6 | -0.7589 | 0.00761 | -0.0089 | -99.724
-5.5 | -0.6888 | 0.00729 | -0.008 | -94.4856
-5 | -0.6179 | 0.00701 | -0.0075 | -88.1455
-4.5 | -0.5473 | 0.00674 | -0.0072 | -81.2018
-4 | -0.4766 | 0.00651 | -0.0072 | -73.2104
-3.5 | -0.4066 | 0.0062 | -0.0072 | -65.5806
-3 | -0.3374 | 0.00586 | -0.0074 | -57.5768
-2.5 | -0.2677 | 0.00555 | -0.0078 | -48.2342
-2 | -0.1978 | 0.00523 | -0.0083 | -37.8203
-1.5 | -0.1299 | 0.00472 | -0.0088 | -27.5212
-1 | -0.0633 | 0.00402 | -0.0093 | -15.7463
-0.5 | 0.0087 | 0.00392 | -0.0104 | 2.2194
0 | 0.0808 | 0.00386 | -0.0115 | 20.9326
0.5 | 0.1534 | 0.00379 | -0.0126 | 40.4749
1 | 0.226 | 0.00384 | -0.0138 | 58.8542
1.5 | 0.2979 | 0.00396 | -0.0148 | 75.2273
2 | 0.3688 | 0.00421 | -0.0156 | 87.601
2.5 | 0.4359 | 0.00483 | -0.0159 | 90.2484
3 | 0.5013 | 0.00549 | -0.0159 | 91.3115
3.5 | 0.5678 | 0.00602 | -0.0157 | 94.3189
4 | 0.6353 | 0.00645 | -0.0156 | 98.4961
4.5 | 0.7014 | 0.00692 | -0.015 | 101.3584
5 | 0.7667 | 0.00742 | -0.014 | 103.3288
5.5 | 0.8332 | 0.0078 | -0.013 | 106.8205
6 | 0.8995 | 0.00819 | -0.0117 | 109.8291
6.5 | 0.9642 | 0.0086 | -0.0099 | 112.1163
7 | 1.027 | 0.00905 | -0.0075 | 113.4807
7.5 | 1.0845 | 0.00958 | -0.0041 | 113.2046
8 | 1.1191 | 0.01021 | 0.0031 | 109.6082
8.5 | 1.1562 | 0.0112 | 0.0092 | 103.2321
9 | 1.1955 | 0.01245 | 0.0145 | 96.0241
9.5 | 1.2338 | 0.01402 | 0.0195 | 88.0029
10 | 1.2728 | 0.01579 | 0.0243 | 80.608
10.5 | 1.3062 | 0.01799 | 0.0293 | 72.607
11 | 1.3279 | 0.02094 | 0.0346 | 63.4145
11.5 | 1.3306 | 0.02511 | 0.04 | 52.9908
12 | 1.318 | 0.03054 | 0.0445 | 43.1565
12.5 | 1.2937 | 0.03732 | 0.0475 | 34.6651
13 | 1.2682 | 0.0449 | 0.0487 | 28.245
13.5 | 1.2382 | 0.05367 | 0.048 | 23.0706
14 | 1.2068 | 0.06352 | 0.0453 | 18.9987
14.5 | 1.1748 | 0.07452 | 0.0405 | 15.7649
15 | 1.1438 | 0.08653 | 0.034 | 13.2185
15.5 | 1.1158 | 0.09927 | 0.0262 | 11.2401
16 | 1.0919 | 0.1122 | 0.0177 | 9.7317
16.5 | 1.0725 | 0.12508 | 0.0089 | 8.5745