## index
index | Re | Mach | Datasource
1 | 50000 | 0 | JavaFoil+Calcfoil stall+Eppler ext transition
2 | 50000 | 0 | XFOIL ncrit=9
3 | 50000 | 0.1 | JavaFoil+Calcfoil stall+Eppler ext transition
4 | 50000 | 0.1 | XFOIL ncrit=9
5 | 50000 | 0.25 | JavaFoil+Calcfoil stall+Eppler ext transition
6 | 50000 | 0.25 | XFOIL ncrit=9
7 | 50000 | 0.5 | JavaFoil+Calcfoil stall+Eppler ext transition
8 | 50000 | 0.5 | XFOIL ncrit=9
9 | 100000 | 0 | JavaFoil+Calcfoil stall+Eppler ext transition
10 | 100000 | 0 | XFOIL ncrit=9
11 | 100000 | 0.1 | JavaFoil+Calcfoil stall+Eppler ext transition
12 | 100000 | 0.1 | XFOIL ncrit=9
13 | 100000 | 0.25 | JavaFoil+Calcfoil stall+Eppler ext transition
14 | 100000 | 0.25 | XFOIL ncrit=9
15 | 100000 | 0.5 | JavaFoil+Calcfoil stall+Eppler ext transition
16 | 100000 | 0.5 | XFOIL ncrit=9
17 | 250000 | 0 | JavaFoil+Calcfoil stall+Eppler ext transition
18 | 250000 | 0 | XFOIL ncrit=9
19 | 250000 | 0.1 | JavaFoil+Calcfoil stall+Eppler ext transition
20 | 250000 | 0.1 | XFOIL ncrit=9
21 | 250000 | 0.25 | JavaFoil+Calcfoil stall+Eppler ext transition
22 | 250000 | 0.25 | XFOIL ncrit=9
23 | 250000 | 0.5 | JavaFoil+Calcfoil stall+Eppler ext transition
24 | 250000 | 0.5 | XFOIL ncrit=9
25 | 500000 | 0 | JavaFoil+Calcfoil stall+Eppler ext transition
26 | 500000 | 0 | XFOIL ncrit=9
27 | 500000 | 0.1 | JavaFoil+Calcfoil stall+Eppler ext transition
28 | 500000 | 0.1 | XFOIL ncrit=9
29 | 500000 | 0.25 | JavaFoil+Calcfoil stall+Eppler ext transition
30 | 500000 | 0.25 | XFOIL ncrit=9
31 | 500000 | 0.5 | JavaFoil+Calcfoil stall+Eppler ext transition
32 | 500000 | 0.5 | XFOIL ncrit=9
33 | 750000 | 0 | JavaFoil+Calcfoil stall+Eppler ext transition
34 | 750000 | 0 | XFOIL ncrit=9
35 | 750000 | 0.1 | JavaFoil+Calcfoil stall+Eppler ext transition
36 | 750000 | 0.1 | XFOIL ncrit=9
37 | 750000 | 0.25 | JavaFoil+Calcfoil stall+Eppler ext transition
38 | 750000 | 0.25 | XFOIL ncrit=9
39 | 750000 | 0.5 | JavaFoil+Calcfoil stall+Eppler ext transition
40 | 750000 | 0.5 | XFOIL ncrit=9
41 | 1000000 | 0 | JavaFoil+Calcfoil stall+Eppler ext transition
42 | 1000000 | 0 | XFOIL ncrit=9
43 | 1000000 | 0.1 | JavaFoil+Calcfoil stall+Eppler ext transition
44 | 1000000 | 0.1 | XFOIL ncrit=9
45 | 1000000 | 0.25 | JavaFoil+Calcfoil stall+Eppler ext transition
46 | 1000000 | 0.25 | XFOIL ncrit=9
47 | 1000000 | 0.5 | JavaFoil+Calcfoil stall+Eppler ext transition
48 | 1000000 | 0.5 | XFOIL ncrit=9
49 | 2000000 | 0 | JavaFoil+Calcfoil stall+Eppler ext transition
50 | 2000000 | 0 | XFOIL ncrit=9
51 | 2000000 | 0.1 | JavaFoil+Calcfoil stall+Eppler ext transition
52 | 2000000 | 0.1 | XFOIL ncrit=9
53 | 2000000 | 0.25 | JavaFoil+Calcfoil stall+Eppler ext transition
54 | 2000000 | 0.25 | XFOIL ncrit=9
55 | 2000000 | 0.5 | JavaFoil+Calcfoil stall+Eppler ext transition
56 | 2000000 | 0.5 | XFOIL ncrit=9
57 | 3000000 | 0 | JavaFoil+Calcfoil stall+Eppler ext transition
58 | 3000000 | 0 | XFOIL ncrit=9
59 | 3000000 | 0.1 | JavaFoil+Calcfoil stall+Eppler ext transition
60 | 3000000 | 0.1 | XFOIL ncrit=9
61 | 3000000 | 0.25 | JavaFoil+Calcfoil stall+Eppler ext transition
62 | 3000000 | 0.25 | XFOIL ncrit=9
63 | 3000000 | 0.5 | JavaFoil+Calcfoil stall+Eppler ext transition
64 | 3000000 | 0.5 | XFOIL ncrit=9
65 | 4000000 | 0 | JavaFoil+Calcfoil stall+Eppler ext transition
66 | 4000000 | 0 | XFOIL ncrit=9
67 | 4000000 | 0.1 | JavaFoil+Calcfoil stall+Eppler ext transition
68 | 4000000 | 0.1 | XFOIL ncrit=9
69 | 4000000 | 0.25 | JavaFoil+Calcfoil stall+Eppler ext transition
70 | 4000000 | 0.25 | XFOIL ncrit=9
71 | 4000000 | 0.5 | JavaFoil+Calcfoil stall+Eppler ext transition
72 | 4000000 | 0.5 | XFOIL ncrit=9
73 | 5000000 | 0 | JavaFoil+Calcfoil stall+Eppler ext transition
74 | 5000000 | 0 | XFOIL ncrit=9
75 | 5000000 | 0.1 | JavaFoil+Calcfoil stall+Eppler ext transition
76 | 5000000 | 0.1 | XFOIL ncrit=9
77 | 5000000 | 0.25 | JavaFoil+Calcfoil stall+Eppler ext transition
78 | 5000000 | 0.25 | XFOIL ncrit=9
79 | 5000000 | 0.5 | JavaFoil+Calcfoil stall+Eppler ext transition
80 | 5000000 | 0.5 | XFOIL ncrit=9
81 | 6000000 | 0 | JavaFoil+Calcfoil stall+Eppler ext transition
82 | 6000000 | 0 | XFOIL ncrit=9
83 | 6000000 | 0.1 | JavaFoil+Calcfoil stall+Eppler ext transition
84 | 6000000 | 0.1 | XFOIL ncrit=9
85 | 6000000 | 0.25 | JavaFoil+Calcfoil stall+Eppler ext transition
86 | 6000000 | 0.25 | XFOIL ncrit=9
87 | 6000000 | 0.5 | JavaFoil+Calcfoil stall+Eppler ext transition
88 | 6000000 | 0.5 | XFOIL ncrit=9
89 | 7000000 | 0 | JavaFoil+Calcfoil stall+Eppler ext transition
90 | 7000000 | 0 | XFOIL ncrit=9
91 | 7000000 | 0.1 | JavaFoil+Calcfoil stall+Eppler ext transition
92 | 7000000 | 0.1 | XFOIL ncrit=9
93 | 7000000 | 0.25 | JavaFoil+Calcfoil stall+Eppler ext transition
94 | 7000000 | 0.25 | XFOIL ncrit=9
95 | 7000000 | 0.5 | JavaFoil+Calcfoil stall+Eppler ext transition
96 | 7000000 | 0.5 | XFOIL ncrit=9
97 | 8000000 | 0 | JavaFoil+Calcfoil stall+Eppler ext transition
98 | 8000000 | 0 | XFOIL ncrit=9
99 | 8000000 | 0.1 | JavaFoil+Calcfoil stall+Eppler ext transition
100 | 8000000 | 0.1 | XFOIL ncrit=9
101 | 8000000 | 0.25 | JavaFoil+Calcfoil stall+Eppler ext transition
102 | 8000000 | 0.25 | XFOIL ncrit=9
103 | 8000000 | 0.5 | JavaFoil+Calcfoil stall+Eppler ext transition
104 | 8000000 | 0.5 | XFOIL ncrit=9
105 | 10000000 | 0 | JavaFoil+Calcfoil stall+Eppler ext transition
106 | 10000000 | 0 | XFOIL ncrit=9
107 | 10000000 | 0.1 | JavaFoil+Calcfoil stall+Eppler ext transition
108 | 10000000 | 0.1 | XFOIL ncrit=9
109 | 10000000 | 0.25 | JavaFoil+Calcfoil stall+Eppler ext transition
110 | 10000000 | 0.25 | XFOIL ncrit=9
111 | 10000000 | 0.5 | JavaFoil+Calcfoil stall+Eppler ext transition
112 | 10000000 | 0.5 | XFOIL ncrit=9
113 | 12000000 | 0 | JavaFoil+Calcfoil stall+Eppler ext transition
114 | 12000000 | 0 | XFOIL ncrit=9
115 | 12000000 | 0.1 | JavaFoil+Calcfoil stall+Eppler ext transition
116 | 12000000 | 0.1 | XFOIL ncrit=9
117 | 12000000 | 0.25 | JavaFoil+Calcfoil stall+Eppler ext transition
118 | 12000000 | 0.25 | XFOIL ncrit=9
119 | 12000000 | 0.5 | JavaFoil+Calcfoil stall+Eppler ext transition
120 | 12000000 | 0.5 | XFOIL ncrit=9
121 | 14000000 | 0 | JavaFoil+Calcfoil stall+Eppler ext transition
122 | 14000000 | 0 | XFOIL ncrit=9
123 | 14000000 | 0.1 | JavaFoil+Calcfoil stall+Eppler ext transition
124 | 14000000 | 0.1 | XFOIL ncrit=9
125 | 14000000 | 0.25 | JavaFoil+Calcfoil stall+Eppler ext transition
126 | 14000000 | 0.25 | XFOIL ncrit=9
127 | 14000000 | 0.5 | JavaFoil+Calcfoil stall+Eppler ext transition
128 | 14000000 | 0.5 | XFOIL ncrit=9
129 | 16000000 | 0 | JavaFoil+Calcfoil stall+Eppler ext transition
130 | 16000000 | 0 | XFOIL ncrit=9
131 | 16000000 | 0.1 | JavaFoil+Calcfoil stall+Eppler ext transition
132 | 16000000 | 0.1 | XFOIL ncrit=9
133 | 16000000 | 0.25 | JavaFoil+Calcfoil stall+Eppler ext transition
134 | 16000000 | 0.25 | XFOIL ncrit=9
135 | 16000000 | 0.5 | JavaFoil+Calcfoil stall+Eppler ext transition
136 | 16000000 | 0.5 | XFOIL ncrit=9
137 | 18000000 | 0 | JavaFoil+Calcfoil stall+Eppler ext transition
138 | 18000000 | 0 | XFOIL ncrit=9
139 | 18000000 | 0.1 | JavaFoil+Calcfoil stall+Eppler ext transition
140 | 18000000 | 0.1 | XFOIL ncrit=9
141 | 18000000 | 0.25 | JavaFoil+Calcfoil stall+Eppler ext transition
142 | 18000000 | 0.25 | XFOIL ncrit=9
143 | 18000000 | 0.5 | JavaFoil+Calcfoil stall+Eppler ext transition
144 | 18000000 | 0.5 | XFOIL ncrit=9
145 | 20000000 | 0 | JavaFoil+Calcfoil stall+Eppler ext transition
146 | 20000000 | 0 | XFOIL ncrit=9
147 | 20000000 | 0.1 | JavaFoil+Calcfoil stall+Eppler ext transition
148 | 20000000 | 0.1 | XFOIL ncrit=9
149 | 20000000 | 0.25 | JavaFoil+Calcfoil stall+Eppler ext transition
150 | 20000000 | 0.25 | XFOIL ncrit=9
151 | 20000000 | 0.5 | JavaFoil+Calcfoil stall+Eppler ext transition
152 | 20000000 | 0.5 | XFOIL ncrit=9

## 1. Re 50k Mach 0.00 (1)
BIGFOIL.COM POLAR EXPORT
NACA67-212 a=0.8
NACA67-212 a=0.8 |  |  |  | Cl Max: | 0.907 | at alpha= | 11 | deg
JavaFoil+Calcfoil stall+Eppler ext transition |  |  |  | L/D Max: | 30.216 | at alpha= | 4 | deg
Re: | 50000 |  |  | Cd Min: | 0.01775 | at alpha= | 0 | deg
Mach: | 0 |  |  | Cl=0 at alpha= | -1.614 | deg
|  |  |  | @ Cl=0.1, Cd= | 0.017805
|  |  |  | @ Cl=0.4, Cd= | 0.018373
|  |  |  | @ Cl=0.6, Cd= | 0.042339
alpha (deg) | Cl | Cd | Cm | Cl/Cd
-17.5 | -0.574 | 0.30571 | -0.002 | -1.878
-17 | -0.593 | 0.30841 | -0.003 | -1.924
-16.5 | -0.612 | 0.28659 | -0.003 | -2.135
-16 | -0.63 | 0.24893 | -0.003 | -2.529
-15.5 | -0.646 | 0.2265 | -0.004 | -2.854
-15 | -0.662 | 0.20829 | -0.004 | -3.177
-14.5 | -0.675 | 0.1984 | -0.004 | -3.403
-14 | -0.687 | 0.18644 | -0.005 | -3.683
-13.5 | -0.696 | 0.16761 | -0.005 | -4.151
-13 | -0.702 | 0.15158 | -0.005 | -4.632
-12.5 | -0.705 | 0.143 | -0.006 | -4.931
-12 | -0.705 | 0.13336 | -0.006 | -5.285
-11.5 | -0.701 | 0.1217 | -0.006 | -5.757
-11 | -0.693 | 0.11111 | -0.007 | -6.234
-10.5 | -0.681 | 0.1028 | -0.007 | -6.622
-10 | -0.661 | 0.09336 | -0.008 | -7.083
-9.5 | -0.639 | 0.08669 | -0.008 | -7.368
-9 | -0.613 | 0.0811 | -0.008 | -7.56
-8.5 | -0.585 | 0.0748 | -0.009 | -7.815
-8 | -0.553 | 0.06855 | -0.009 | -8.067
-7.5 | -0.519 | 0.06345 | -0.01 | -8.18
-7 | -0.482 | 0.05921 | -0.01 | -8.148
-6.5 | -0.444 | 0.05554 | -0.011 | -7.991
-6 | -0.403 | 0.05187 | -0.011 | -7.775
-5.5 | -0.361 | 0.04876 | -0.012 | -7.408
-5 | -0.318 | 0.04566 | -0.013 | -6.96
-4.5 | -0.273 | 0.04333 | -0.014 | -6.306
-4 | -0.227 | 0.04123 | -0.015 | -5.516
-3.5 | -0.181 | 0.03938 | -0.016 | -4.592
-3 | -0.164 | 0.01881 | -0.033 | -8.702
-2.5 | -0.105 | 0.01856 | -0.034 | -5.658
-2 | -0.044 | 0.01796 | -0.034 | -2.471
-1.5 | 0.013 | 0.01788 | -0.035 | 0.734
-1 | 0.071 | 0.01781 | -0.036 | 3.973
-0.5 | 0.129 | 0.0178 | -0.037 | 7.231
0 | 0.187 | 0.01775 | -0.038 | 10.525
0.5 | 0.244 | 0.01784 | -0.039 | 13.701
1 | 0.302 | 0.01801 | -0.04 | 16.775
1.5 | 0.359 | 0.0182 | -0.041 | 19.709
2 | 0.416 | 0.01844 | -0.042 | 22.54
2.5 | 0.472 | 0.01871 | -0.043 | 25.251
3 | 0.528 | 0.01902 | -0.044 | 27.779
3.5 | 0.597 | 0.02103 | -0.046 | 28.407
4 | 0.653 | 0.0216 | -0.047 | 30.216
4.5 | 0.581 | 0.04123 | -0.025 | 14.1
5 | 0.624 | 0.04374 | -0.024 | 14.263
5.5 | 0.665 | 0.04635 | -0.023 | 14.339
6 | 0.705 | 0.04935 | -0.022 | 14.277
6.5 | 0.742 | 0.05336 | -0.021 | 13.901
7 | 0.776 | 0.05729 | -0.021 | 13.538
7.5 | 0.806 | 0.06176 | -0.021 | 13.054
8 | 0.833 | 0.06667 | -0.021 | 12.497
8.5 | 0.856 | 0.07188 | -0.021 | 11.915
9 | 0.875 | 0.07858 | -0.021 | 11.139
9.5 | 0.89 | 0.08675 | -0.021 | 10.258
10 | 0.9 | 0.09156 | -0.021 | 9.83
10.5 | 0.906 | 0.10083 | -0.021 | 8.983
11 | 0.907 | 0.10876 | -0.021 | 8.34
11.5 | 0.904 | 0.117 | -0.021 | 7.729
12 | 0.897 | 0.12837 | -0.021 | 6.991
12.5 | 0.887 | 0.1399 | -0.021 | 6.341
13 | 0.873 | 0.15566 | -0.021 | 5.611
13.5 | 0.857 | 0.16525 | -0.021 | 5.185
14 | 0.838 | 0.17927 | -0.021 | 4.673
14.5 | 0.817 | 0.19557 | -0.022 | 4.176
15 | 0.794 | 0.22354 | -0.021 | 3.551
15.5 | 0.77 | 0.23577 | -0.021 | 3.265
16 | 0.745 | 0.25643 | -0.022 | 2.905

## 2. Re 50k Mach 0.00 (2)
BIGFOIL.COM POLAR EXPORT
NACA67-212 a=0.8
NACA67-212 a=0.8 |  |  |  | Cl Max: | 0.944 | at alpha= | 8.5 | deg
XFOIL ncrit=9 |  |  |  | L/D Max: | 22.5681 | at alpha= | 7 | deg
Re: | 50000 |  |  | Cd Min: | 0.15673 | at alpha= | 13.5 | deg
Mach: | 0 |  |  | Cl=0 at alpha= | 1.6797 | deg
|  |  |  | @ Cl=0.1, Cd= | 0.03323
|  |  |  | @ Cl=0.4, Cd= | 0.043794
|  |  |  | @ Cl=0.6, Cd= | 0.041766
alpha (deg) | Cl | Cd | Cm | Cl/Cd
-6 | -0.7361 | 0.05768 | -0.0036 | -12.7618
-5.5 | -0.715 | 0.04981 | 0.0006 | -14.3545
-5 | -0.6826 | 0.04368 | 0.0048 | -15.6273
-4.5 | -0.6417 | 0.0388 | 0.0079 | -16.5387
-4 | -0.596 | 0.03482 | 0.0101 | -17.1166
-3 | -0.1902 | 0.03152 | -0.0289 | -6.0343
-2.5 | -0.1711 | 0.03103 | -0.0243 | -5.514
-2 | -0.151 | 0.03065 | -0.0198 | -4.9266
-1.5 | -0.1303 | 0.03039 | -0.0152 | -4.2876
-1 | -0.1092 | 0.03021 | -0.0107 | -3.6147
-0.5 | -0.0881 | 0.0301 | -0.0061 | -2.9269
0 | -0.0671 | 0.03006 | -0.0015 | -2.2322
0.5 | -0.0466 | 0.03008 | 0.0031 | -1.5492
1 | -0.0265 | 0.03016 | 0.0077 | -0.87865
1.5 | -0.0069 | 0.03031 | 0.0124 | -0.22765
2 | 0.0123 | 0.03054 | 0.017 | 0.40275
2.5 | 0.0315 | 0.03087 | 0.0214 | 1.0204
3 | 0.0515 | 0.03136 | 0.0254 | 1.6422
3.5 | 0.0725 | 0.03203 | 0.029 | 2.2635
4 | 0.095 | 0.03297 | 0.0319 | 2.8814
4.5 | 0.119 | 0.03422 | 0.0341 | 3.4775
5 | 0.1433 | 0.0358 | 0.0357 | 4.0028
5.5 | 0.1671 | 0.03777 | 0.0367 | 4.4241
6 | 0.3925 | 0.04387 | 0.0052 | 8.9469
7 | 0.8788 | 0.03894 | -0.0241 | 22.5681
7.5 | 0.921 | 0.04424 | -0.0214 | 20.8183
8 | 0.9381 | 0.04949 | -0.0144 | 18.9553
8.5 | 0.944 | 0.0554 | -0.0065 | 17.0397
9 | 0.9434 | 0.06187 | 0.0014 | 15.2481
9.5 | 0.8903 | 0.06654 | 0.0156 | 13.3799
10 | 0.8798 | 0.07449 | 0.0215 | 11.811
10.5 | 0.8063 | 0.08198 | 0.0302 | 9.8353
11 | 0.6647 | 0.10307 | 0.0187 | 6.449
11.5 | 0.5908 | 0.12592 | -0.0023 | 4.6919
12 | 0.5888 | 0.13264 | -0.0027 | 4.4391
12.5 | 0.6094 | 0.14073 | -0.003 | 4.3303
13 | 0.6059 | 0.1472 | -0.0043 | 4.1162
13.5 | 0.6401 | 0.15673 | -0.0038 | 4.0841

## 3. Re 50k Mach 0.10 (1)
BIGFOIL.COM POLAR EXPORT
NACA67-212 a=0.8
NACA67-212 a=0.8 |  |  |  | Cl Max: | 0.898 | at alpha= | 10.5 | deg
JavaFoil+Calcfoil stall+Eppler ext transition |  |  |  | L/D Max: | 30.249 | at alpha= | 4 | deg
Re: | 50000 |  |  | Cd Min: | 0.01779 | at alpha= | 0 | deg
Mach: | 0.1 |  |  | Cl=0 at alpha= | -1.6121 | deg
|  |  |  | @ Cl=0.1, Cd= | 0.017835
|  |  |  | @ Cl=0.4, Cd= | 0.018404
|  |  |  | @ Cl=0.6, Cd= | 0.02109
alpha (deg) | Cl | Cd | Cm | Cl/Cd
-17 | -0.548 | 0.33005 | -0.003 | -1.662
-16.5 | -0.57 | 0.29966 | -0.003 | -1.903
-16 | -0.591 | 0.27579 | -0.003 | -2.144
-15.5 | -0.611 | 0.24515 | -0.004 | -2.494
-15 | -0.63 | 0.22287 | -0.004 | -2.828
-14.5 | -0.647 | 0.21181 | -0.004 | -3.056
-14 | -0.662 | 0.1955 | -0.005 | -3.387
-13.5 | -0.675 | 0.17191 | -0.005 | -3.924
-13 | -0.684 | 0.16122 | -0.005 | -4.244
-12.5 | -0.69 | 0.14558 | -0.006 | -4.742
-12 | -0.693 | 0.13551 | -0.006 | -5.113
-11.5 | -0.691 | 0.12351 | -0.006 | -5.599
-11 | -0.686 | 0.11457 | -0.007 | -5.987
-10.5 | -0.676 | 0.10361 | -0.007 | -6.523
-10 | -0.658 | 0.09618 | -0.008 | -6.842
-9.5 | -0.637 | 0.08871 | -0.008 | -7.178
-9 | -0.612 | 0.08145 | -0.008 | -7.516
-8.5 | -0.584 | 0.07464 | -0.009 | -7.83
-8 | -0.553 | 0.0693 | -0.009 | -7.986
-7.5 | -0.52 | 0.06402 | -0.01 | -8.121
-7 | -0.484 | 0.05933 | -0.01 | -8.152
-6.5 | -0.445 | 0.05566 | -0.011 | -7.999
-6 | -0.405 | 0.05186 | -0.011 | -7.805
-5.5 | -0.363 | 0.04886 | -0.012 | -7.423
-5 | -0.319 | 0.04579 | -0.013 | -6.97
-4.5 | -0.274 | 0.04348 | -0.014 | -6.313
-4 | -0.229 | 0.04134 | -0.015 | -5.527
-3.5 | -0.182 | 0.03946 | -0.016 | -4.604
-3 | -0.164 | 0.01885 | -0.034 | -8.723
-2.5 | -0.106 | 0.0186 | -0.035 | -5.674
-2 | -0.045 | 0.018 | -0.034 | -2.477
-1.5 | 0.013 | 0.0179 | -0.035 | 0.737
-1 | 0.071 | 0.01783 | -0.036 | 3.989
-0.5 | 0.129 | 0.01784 | -0.037 | 7.25
0 | 0.188 | 0.01779 | -0.038 | 10.553
0.5 | 0.246 | 0.01789 | -0.039 | 13.736
1 | 0.304 | 0.01805 | -0.04 | 16.82
1.5 | 0.361 | 0.01824 | -0.041 | 19.761
2 | 0.418 | 0.01848 | -0.042 | 22.596
2.5 | 0.475 | 0.01876 | -0.043 | 25.307
3 | 0.531 | 0.01904 | -0.044 | 27.879
3.5 | 0.6 | 0.02109 | -0.046 | 28.464
4 | 0.656 | 0.02168 | -0.047 | 30.249
4.5 | 0.584 | 0.04122 | -0.025 | 14.17
5 | 0.627 | 0.04351 | -0.024 | 14.404
5.5 | 0.667 | 0.04663 | -0.023 | 14.314
6 | 0.707 | 0.04944 | -0.022 | 14.303
6.5 | 0.744 | 0.05381 | -0.021 | 13.833
7 | 0.778 | 0.05694 | -0.021 | 13.66
7.5 | 0.808 | 0.06134 | -0.021 | 13.171
8 | 0.834 | 0.06732 | -0.021 | 12.391
8.5 | 0.856 | 0.07183 | -0.021 | 11.92
9 | 0.874 | 0.07835 | -0.021 | 11.153
9.5 | 0.887 | 0.08655 | -0.021 | 10.244
10 | 0.895 | 0.09485 | -0.021 | 9.434
10.5 | 0.898 | 0.10179 | -0.021 | 8.823
11 | 0.897 | 0.11164 | -0.021 | 8.032
11.5 | 0.891 | 0.12396 | -0.021 | 7.187
12 | 0.881 | 0.13207 | -0.021 | 6.668
12.5 | 0.867 | 0.14417 | -0.021 | 6.011
13 | 0.849 | 0.16184 | -0.021 | 5.248
13.5 | 0.829 | 0.17119 | -0.021 | 4.841
14 | 0.806 | 0.18678 | -0.021 | 4.314
14.5 | 0.781 | 0.20339 | -0.022 | 3.839
15 | 0.754 | 0.23001 | -0.021 | 3.278
15.5 | 0.726 | 0.25582 | -0.021 | 2.838

## 4. Re 50k Mach 0.10 (2)
BIGFOIL.COM POLAR EXPORT
NACA67-212 a=0.8
NACA67-212 a=0.8 |  |  |  | Cl Max: | 0.9418 | at alpha= | 8.5 | deg
XFOIL ncrit=9 |  |  |  | L/D Max: | 23.4371 | at alpha= | 6.5 | deg
Re: | 50000 |  |  | Cd Min: | 0.15765 | at alpha= | 13.5 | deg
Mach: | 0.1 |  |  | Cl=0 at alpha= | 1.671 | deg
|  |  |  | @ Cl=0.1, Cd= | 0.033372
|  |  |  | @ Cl=0.4, Cd= | 0.036639
|  |  |  | @ Cl=0.6, Cd= | 0.035514
alpha (deg) | Cl | Cd | Cm | Cl/Cd
-11 | -0.4742 | 0.12902 | -0.0274 | -3.6754
-10.5 | -0.4784 | 0.1241 | -0.0244 | -3.855
-10 | -0.516 | 0.12137 | -0.0215 | -4.2515
-9.5 | -0.5085 | 0.1153 | -0.0172 | -4.4102
-9 | -0.4868 | 0.1088 | -0.0124 | -4.4743
-8.5 | -0.4991 | 0.10448 | -0.0069 | -4.777
-7.5 | -0.4832 | 0.09403 | 0.004 | -5.1388
-6 | -0.737 | 0.05828 | -0.004 | -12.6458
-5.5 | -0.7172 | 0.05043 | 0.0003 | -14.2217
-5 | -0.6859 | 0.04422 | 0.0046 | -15.5111
-4.5 | -0.6456 | 0.03921 | 0.0077 | -16.4652
-4 | -0.6002 | 0.03516 | 0.01 | -17.0705
-3 | -0.1911 | 0.03166 | -0.029 | -6.036
-2.5 | -0.1719 | 0.03116 | -0.0245 | -5.5167
-2 | -0.1517 | 0.03078 | -0.0199 | -4.9285
-1.5 | -0.1308 | 0.03051 | -0.0154 | -4.2871
-1 | -0.1096 | 0.03032 | -0.0108 | -3.6148
-0.5 | -0.0883 | 0.03022 | -0.0062 | -2.9219
0 | -0.0672 | 0.03018 | -0.0016 | -2.2266
0.5 | -0.0465 | 0.0302 | 0.003 | -1.5397
1 | -0.0263 | 0.03029 | 0.0077 | -0.86827
1.5 | -0.0066 | 0.03044 | 0.0123 | -0.21682
2 | 0.0127 | 0.03067 | 0.0169 | 0.41409
2.5 | 0.032 | 0.03101 | 0.0214 | 1.0319
3 | 0.0519 | 0.0315 | 0.0254 | 1.6476
3.5 | 0.0728 | 0.03218 | 0.029 | 2.2623
4 | 0.0952 | 0.03312 | 0.032 | 2.8744
4.5 | 0.119 | 0.03437 | 0.0343 | 3.4623
5 | 0.1433 | 0.03596 | 0.0359 | 3.985
5.5 | 0.1669 | 0.03795 | 0.0369 | 4.3979
6.5 | 0.8053 | 0.03436 | -0.0213 | 23.4371
7 | 0.8832 | 0.03946 | -0.0237 | 22.3822
7.5 | 0.9226 | 0.04477 | -0.0205 | 20.6075
8 | 0.9375 | 0.05004 | -0.0132 | 18.735
8.5 | 0.9418 | 0.05596 | -0.0051 | 16.8299
9 | 0.9409 | 0.06253 | 0.0027 | 15.0472
9.5 | 0.8832 | 0.06698 | 0.0172 | 13.186
10 | 0.8733 | 0.07517 | 0.0227 | 11.6177
10.5 | 0.8256 | 0.08359 | 0.0295 | 9.8768
11 | 0.6728 | 0.10138 | 0.0215 | 6.6364
11.5 | 0.5886 | 0.12633 | -0.0022 | 4.6592
12 | 0.5875 | 0.13309 | -0.0026 | 4.4143
13 | 0.6061 | 0.14781 | -0.0043 | 4.1005
13.5 | 0.6429 | 0.15765 | -0.0036 | 4.078

## 5. Re 50k Mach 0.25 (1)
BIGFOIL.COM POLAR EXPORT
NACA67-212 a=0.8
NACA67-212 a=0.8 |  |  |  | Cl Max: | 0.856 | at alpha= | 9 | deg
JavaFoil+Calcfoil stall+Eppler ext transition |  |  |  | L/D Max: | 30.403 | at alpha= | 4 | deg
Re: | 50000 |  |  | Cd Min: | 0.01801 | at alpha= | 0 | deg
Mach: | 0.25 |  |  | Cl=0 at alpha= | -1.6167 | deg
|  |  |  | @ Cl=0.1, Cd= | 0.018045
|  |  |  | @ Cl=0.4, Cd= | 0.018597
|  |  |  | @ Cl=0.6, Cd= | 0.30948
alpha (deg) | Cl | Cd | Cm | Cl/Cd
-15.5 | -0.273 | 0.49656 | -0.004 | -0.549
-15 | -0.334 | 0.41686 | -0.004 | -0.801
-14.5 | -0.389 | 0.33579 | -0.004 | -1.159
-14 | -0.439 | 0.28607 | -0.005 | -1.536
-13.5 | -0.485 | 0.25247 | -0.005 | -1.921
-13 | -0.525 | 0.22053 | -0.006 | -2.383
-12.5 | -0.56 | 0.19812 | -0.006 | -2.828
-12 | -0.589 | 0.17688 | -0.006 | -3.328
-11.5 | -0.61 | 0.1522 | -0.007 | -4.011
-11 | -0.625 | 0.13253 | -0.007 | -4.717
-10.5 | -0.632 | 0.12076 | -0.007 | -5.235
-10 | -0.627 | 0.10555 | -0.008 | -5.94
-9.5 | -0.616 | 0.09802 | -0.008 | -6.285
-9 | -0.6 | 0.08831 | -0.009 | -6.793
-8.5 | -0.579 | 0.07971 | -0.009 | -7.26
-8 | -0.553 | 0.07354 | -0.009 | -7.517
-7.5 | -0.523 | 0.06705 | -0.01 | -7.797
-7 | -0.489 | 0.06171 | -0.01 | -7.925
-6.5 | -0.452 | 0.05687 | -0.011 | -7.949
-6 | -0.412 | 0.05307 | -0.011 | -7.769
-5.5 | -0.37 | 0.0495 | -0.012 | -7.481
-5 | -0.326 | 0.04641 | -0.013 | -7.034
-4.5 | -0.281 | 0.04403 | -0.015 | -6.385
-4 | -0.234 | 0.0417 | -0.016 | -5.619
-3.5 | -0.186 | 0.03984 | -0.017 | -4.679
-3 | -0.138 | 0.03798 | -0.018 | -3.632
-2.5 | -0.108 | 0.01884 | -0.035 | -5.748
-2 | -0.046 | 0.01821 | -0.035 | -2.515
-1.5 | 0.014 | 0.01813 | -0.036 | 0.747
-1 | 0.073 | 0.01805 | -0.037 | 4.046
-0.5 | 0.133 | 0.01804 | -0.038 | 7.363
0 | 0.193 | 0.01801 | -0.039 | 10.707
0.5 | 0.252 | 0.01811 | -0.04 | 13.934
1 | 0.312 | 0.01827 | -0.041 | 17.073
1.5 | 0.37 | 0.01847 | -0.042 | 20.047
2 | 0.429 | 0.01872 | -0.043 | 22.908
2.5 | 0.487 | 0.01901 | -0.044 | 25.635
3 | 0.545 | 0.01933 | -0.045 | 28.192
3.5 | 0.616 | 0.0215 | -0.047 | 28.64
4 | 0.672 | 0.02211 | -0.048 | 30.403
4.5 | 0.599 | 0.04157 | -0.025 | 14.402
5 | 0.641 | 0.04413 | -0.024 | 14.535
5.5 | 0.682 | 0.04747 | -0.023 | 14.372
6 | 0.721 | 0.05068 | -0.021 | 14.233
6.5 | 0.758 | 0.05441 | -0.021 | 13.927
7 | 0.789 | 0.05923 | -0.021 | 13.315
7.5 | 0.815 | 0.06488 | -0.021 | 12.555
8 | 0.835 | 0.07204 | -0.021 | 11.587
8.5 | 0.849 | 0.07864 | -0.021 | 10.791
9 | 0.856 | 0.08548 | -0.021 | 10.008
9.5 | 0.855 | 0.0931 | -0.021 | 9.184
10 | 0.846 | 0.10745 | -0.021 | 7.878
10.5 | 0.83 | 0.11677 | -0.021 | 7.107
11 | 0.805 | 0.13297 | -0.021 | 6.056
11.5 | 0.773 | 0.15083 | -0.021 | 5.124
12 | 0.733 | 0.16621 | -0.02 | 4.411
12.5 | 0.687 | 0.19348 | -0.02 | 3.55
13 | 0.634 | 0.22364 | -0.021 | 2.837
13.5 | 0.577 | 0.24605 | -0.022 | 2.344
14 | 0.514 | 0.30948 | -0.022 | 1.662

## 6. Re 50k Mach 0.25 (2)
BIGFOIL.COM POLAR EXPORT
NACA67-212 a=0.8
NACA67-212 a=0.8 |  |  |  | Cl Max: | 0.9292 | at alpha= | 8 | deg
XFOIL ncrit=9 |  |  |  | L/D Max: | 22.9167 | at alpha= | 6.5 | deg
Re: | 50000 |  |  | Cd Min: | 0.15204 | at alpha= | 13 | deg
Mach: | 0.25 |  |  | Cl=0 at alpha= | 1.6231 | deg
|  |  |  | @ Cl=0.1, Cd= | 0.034136
|  |  |  | @ Cl=0.4, Cd= | 0.039656
|  |  |  | @ Cl=0.6, Cd= | 0.035131
alpha (deg) | Cl | Cd | Cm | Cl/Cd
-11 | -0.4692 | 0.13221 | -0.027 | -3.5489
-10.5 | -0.4935 | 0.12889 | -0.0245 | -3.8288
-10 | -0.4754 | 0.12169 | -0.021 | -3.9066
-9.5 | -0.4778 | 0.11655 | -0.0171 | -4.0995
-9 | -0.4926 | 0.11251 | -0.0123 | -4.3783
-8.5 | -0.4795 | 0.10625 | -0.008 | -4.5129
-7.5 | -0.485 | 0.09674 | 0.0034 | -5.0134
-6 | -0.7407 | 0.06154 | -0.0061 | -12.0361
-5.5 | -0.7267 | 0.05371 | -0.0017 | -13.5301
-5 | -0.7027 | 0.04722 | 0.0031 | -14.8814
-4.5 | -0.6654 | 0.04156 | 0.0065 | -16.0106
-4 | -0.6223 | 0.03709 | 0.0094 | -16.7781
-3 | -0.1958 | 0.03242 | -0.0301 | -6.0395
-2.5 | -0.1761 | 0.03186 | -0.0254 | -5.5273
-2 | -0.1553 | 0.03145 | -0.0207 | -4.938
-1.5 | -0.1337 | 0.03116 | -0.0161 | -4.2908
-1 | -0.1117 | 0.03096 | -0.0114 | -3.6079
-0.5 | -0.0897 | 0.03085 | -0.0068 | -2.9076
0 | -0.0678 | 0.03082 | -0.0021 | -2.1999
0.5 | -0.0463 | 0.03086 | 0.0026 | -1.5003
1 | -0.0252 | 0.03097 | 0.0074 | -0.81369
1.5 | -0.0049 | 0.03114 | 0.0121 | -0.15735
2 | 0.015 | 0.03141 | 0.0168 | 0.47755
2.5 | 0.0345 | 0.03177 | 0.0213 | 1.0859
3 | 0.0544 | 0.03228 | 0.0256 | 1.6853
3.5 | 0.0749 | 0.03298 | 0.0294 | 2.2711
4 | 0.0965 | 0.03394 | 0.0326 | 2.8433
4.5 | 0.1195 | 0.03523 | 0.0351 | 3.392
5 | 0.1431 | 0.03688 | 0.0368 | 3.8802
5.5 | 0.2815 | 0.04296 | 0.0169 | 6.5526
6 | 0.5695 | 0.03493 | -0.0048 | 16.304
6.5 | 0.8415 | 0.03672 | -0.0217 | 22.9167
7 | 0.9004 | 0.0421 | -0.0207 | 21.3872
7.5 | 0.9281 | 0.04759 | -0.0156 | 19.502
8 | 0.9292 | 0.05267 | -0.0064 | 17.6419
8.5 | 0.9257 | 0.05858 | 0.0024 | 15.8023
9 | 0.8867 | 0.06306 | 0.0153 | 14.0612
9.5 | 0.8409 | 0.06883 | 0.0259 | 12.2171
10 | 0.8107 | 0.0761 | 0.0322 | 10.6531
10.5 | 0.7266 | 0.08564 | 0.0345 | 8.4844
11 | 0.6679 | 0.10206 | 0.025 | 6.5442
11.5 | 0.5794 | 0.12855 | -0.0015 | 4.5072
12 | 0.582 | 0.13552 | -0.0021 | 4.2946
13 | 0.6169 | 0.15204 | -0.0037 | 4.0575

## 7. Re 50k Mach 0.50 (1)
BIGFOIL.COM POLAR EXPORT
NACA67-212 a=0.8
NACA67-212 a=0.8 |  |  |  | Cl Max: | 1.158 | at alpha= | 20 | deg
JavaFoil+Calcfoil stall+Eppler ext transition |  |  |  | L/D Max: | 29.186 | at alpha= | 3.5 | deg
Re: | 50000 |  |  | Cd Min: | 0.01898 | at alpha= | 0 | deg
Mach: | 0.5 |  |  | Cl=0 at alpha= | -1.6103 | deg
|  |  |  | @ Cl=0.1, Cd= | 0.019007
|  |  |  | @ Cl=0.4, Cd= | 0.019522
|  |  |  | @ Cl=0.6, Cd= | 0.021992
alpha (deg) | Cl | Cd | Cm | Cl/Cd
-20 | -0.996 | 0.44266 | -0.002 | -2.25
-19.5 | -0.97 | 0.43543 | -0.002 | -2.227
-19 | -0.941 | 0.39839 | -0.003 | -2.363
-18.5 | -0.915 | 0.39639 | -0.003 | -2.308
-18 | -0.888 | 0.40635 | -0.004 | -2.186
-17.5 | -0.862 | 0.38882 | -0.004 | -2.217
-17 | -0.836 | 0.36589 | -0.005 | -2.284
-16.5 | -0.809 | 0.36103 | -0.005 | -2.242
-16 | -0.781 | 0.35652 | -0.006 | -2.19
-15.5 | -0.754 | 0.33567 | -0.006 | -2.247
-15 | -0.727 | 0.31316 | -0.007 | -2.323
-14.5 | -0.701 | 0.30791 | -0.007 | -2.276
-14 | -0.674 | 0.30522 | -0.008 | -2.209
-13.5 | -0.647 | 0.30056 | -0.008 | -2.154
-13 | -0.619 | 0.28084 | -0.008 | -2.204
-12.5 | -0.592 | 0.28304 | -0.008 | -2.092
-12 | -0.565 | 0.27521 | -0.009 | -2.054
-11.5 | -0.538 | 0.27887 | -0.009 | -1.931
-11 | -0.512 | 0.26809 | -0.01 | -1.908
-10.5 | -0.484 | 0.2323 | -0.01 | -2.085
-10 | -0.456 | 0.23092 | -0.01 | -1.977
-9.5 | -0.43 | 0.22693 | -0.01 | -1.893
-9 | -0.402 | 0.21909 | -0.011 | -1.837
-8.5 | -0.375 | 0.20528 | -0.011 | -1.829
-8 | -0.348 | 0.17572 | -0.01 | -1.979
-7.5 | -0.321 | 0.17285 | -0.011 | -1.855
-7 | -0.293 | 0.14187 | -0.011 | -2.069
-6.5 | -0.418 | 0.07546 | -0.011 | -5.541
-6 | -0.418 | 0.06243 | -0.012 | -6.701
-5.5 | -0.391 | 0.05664 | -0.013 | -6.911
-5 | -0.353 | 0.05039 | -0.014 | -7.001
-4.5 | -0.308 | 0.0468 | -0.015 | -6.571
-4 | -0.259 | 0.04372 | -0.017 | -5.917
-3.5 | -0.207 | 0.04143 | -0.018 | -4.992
-3 | -0.153 | 0.03949 | -0.019 | -3.881
-2.5 | -0.12 | 0.01989 | -0.039 | -6.051
-2 | -0.053 | 0.01961 | -0.041 | -2.684
-1.5 | 0.015 | 0.01906 | -0.04 | 0.793
-1 | 0.082 | 0.01901 | -0.041 | 4.289
-0.5 | 0.148 | 0.019 | -0.042 | 7.806
0 | 0.215 | 0.01898 | -0.043 | 11.34
0.5 | 0.282 | 0.01911 | -0.044 | 14.742
1 | 0.348 | 0.01933 | -0.046 | 18.009
1.5 | 0.413 | 0.01957 | -0.047 | 21.1
2 | 0.478 | 0.01986 | -0.048 | 24.088
2.5 | 0.543 | 0.02023 | -0.049 | 26.837
3 | 0.62 | 0.02261 | -0.051 | 27.427
3.5 | 0.683 | 0.02339 | -0.052 | 29.186
4 | 0.612 | 0.04112 | -0.027 | 14.886
4.5 | 0.658 | 0.04367 | -0.026 | 15.065
5 | 0.698 | 0.04789 | -0.023 | 14.577
5.5 | 0.733 | 0.05288 | -0.023 | 13.864
6 | 0.758 | 0.05897 | -0.022 | 12.848
6.5 | 0.759 | 0.06971 | -0.022 | 10.886
7 | 0.672 | 0.09545 | -0.021 | 7.04
7.5 | 0.494 | 0.18386 | -0.023 | 2.685
8 | 0.521 | 0.18132 | -0.023 | 2.871
8.5 | 0.547 | 0.19922 | -0.023 | 2.746
9 | 0.575 | 0.22704 | -0.027 | 2.531
9.5 | 0.601 | 0.22958 | -0.028 | 2.619
10 | 0.628 | 0.23226 | -0.028 | 2.703
10.5 | 0.655 | 0.23785 | -0.03 | 2.753
11 | 0.682 | 0.27138 | -0.032 | 2.513
11.5 | 0.708 | 0.27452 | -0.033 | 2.581
12 | 0.735 | 0.27779 | -0.033 | 2.645
12.5 | 0.761 | 0.45643 | -0.034 | 1.668
13 | 0.789 | 0.32493 | -0.037 | 2.429
13.5 | 0.815 | 0.29774 | -0.038 | 2.739
14 | 0.841 | 0.33212 | -0.038 | 2.534
14.5 | 0.868 | 0.33882 | -0.039 | 2.561
15 | 0.894 | 0.33975 | -0.04 | 2.63
15.5 | 0.922 | 0.3704 | -0.042 | 2.489
16 | 0.948 | 0.39299 | -0.043 | 2.412
16.5 | 0.974 | 0.39774 | -0.044 | 2.448
17 | 0.999 | 0.39462 | -0.044 | 2.532
17.5 | 1.025 | 0.39403 | -0.045 | 2.602
18 | 1.054 | 0.42935 | -0.048 | 2.454
18.5 | 1.079 | 0.42614 | -0.048 | 2.532
19 | 1.105 | 0.43115 | -0.049 | 2.562
19.5 | 1.13 | 0.42951 | -0.05 | 2.631
20 | 1.158 | 0.44189 | -0.051 | 2.62

## 8. Re 50k Mach 0.50 (2)
BIGFOIL.COM POLAR EXPORT
NACA67-212 a=0.8
NACA67-212 a=0.8 |  |  |  | Cl Max: | 0.8842 | at alpha= | 7 | deg
XFOIL ncrit=9 |  |  |  | L/D Max: | 21.2532 | at alpha= | 6 | deg
Re: | 50000 |  |  | Cd Min: | 0.14672 | at alpha= | 12 | deg
Mach: | 0.5 |  |  | Cl=0 at alpha= | 1.4829 | deg
|  |  |  | @ Cl=0.1, Cd= | 0.037518
|  |  |  | @ Cl=0.4, Cd= | 0.042292
|  |  |  | @ Cl=0.6, Cd= | 0.14672
alpha (deg) | Cl | Cd | Cm | Cl/Cd
-10 | -0.4789 | 0.13499 | -0.0206 | -3.5477
-9.5 | -0.474 | 0.12884 | -0.0172 | -3.679
-9 | -0.4636 | 0.12211 | -0.014 | -3.7966
-8.5 | -0.4588 | 0.11589 | -0.0107 | -3.9589
-8 | -0.4599 | 0.11008 | -0.007 | -4.1779
-7.5 | -0.5516 | 0.09685 | -0.0241 | -5.6954
-7 | -0.6226 | 0.08755 | -0.0272 | -7.1114
-6.5 | -0.6706 | 0.08043 | -0.0228 | -8.3377
-6 | -0.6931 | 0.07273 | -0.018 | -9.5298
-5.5 | -0.7147 | 0.06553 | -0.0123 | -10.9065
-5 | -0.7236 | 0.05836 | -0.0063 | -12.3989
-4.5 | -0.7183 | 0.05175 | -0.0004 | -13.8802
-4 | -0.6951 | 0.04593 | 0.0048 | -15.1339
-3.5 | -0.6572 | 0.04067 | 0.0092 | -16.1593
-3 | -0.606 | 0.03639 | 0.0125 | -16.6529
-2.5 | -0.1948 | 0.03506 | -0.0296 | -5.5562
-2 | -0.1714 | 0.03445 | -0.0244 | -4.9753
-1.5 | -0.147 | 0.03404 | -0.0192 | -4.3184
-1 | -0.122 | 0.03378 | -0.014 | -3.6116
-0.5 | -0.0968 | 0.03365 | -0.0089 | -2.8767
0 | -0.0716 | 0.03364 | -0.0039 | -2.1284
0.5 | -0.0468 | 0.03373 | 0.0012 | -1.3875
1 | -0.0226 | 0.03393 | 0.0062 | -0.66608
1.5 | 0.0008 | 0.03422 | 0.0113 | 0.023378
2 | 0.0233 | 0.03463 | 0.0163 | 0.67283
2.5 | 0.0449 | 0.03515 | 0.0212 | 1.2774
3 | 0.0655 | 0.03583 | 0.0259 | 1.8281
3.5 | 0.0855 | 0.03669 | 0.0304 | 2.3303
4 | 0.1053 | 0.03782 | 0.0344 | 2.7842
4.5 | 0.1248 | 0.03928 | 0.0378 | 3.1772
5 | 0.3178 | 0.04615 | 0.0102 | 6.8862
5.5 | 0.634 | 0.03131 | 0.006 | 20.2491
6 | 0.8293 | 0.03902 | -0.0099 | 21.2532
6.5 | 0.8807 | 0.04486 | -0.0066 | 19.6322
7 | 0.8842 | 0.04995 | 0.0026 | 17.7017
7.5 | 0.8539 | 0.05424 | 0.0155 | 15.743
8 | 0.8139 | 0.05845 | 0.0281 | 13.9247
8.5 | 0.7723 | 0.06384 | 0.0376 | 12.0974
9 | 0.7327 | 0.07102 | 0.0427 | 10.3168
9.5 | 0.6788 | 0.08038 | 0.0426 | 8.4449
10 | 0.6314 | 0.09336 | 0.0356 | 6.7631
10.5 | 0.6276 | 0.10448 | 0.0314 | 6.0069
11 | 0.4785 | 0.10814 | 0.0281 | 4.4248
12 | 0.586 | 0.14672 | 0.0004 | 3.994

## 9. Re 100k Mach 0.00 (1)
BIGFOIL.COM POLAR EXPORT
NACA67-212 a=0.8
NACA67-212 a=0.8 |  |  |  | Cl Max: | 0.907 | at alpha= | 11 | deg
JavaFoil+Calcfoil stall+Eppler ext transition |  |  |  | L/D Max: | 39.581 | at alpha= | 5 | deg
Re: | 100000 |  |  | Cd Min: | 0.01289 | at alpha= | -0.5 | deg
Mach: | 0 |  |  | Cl=0 at alpha= | -1.614 | deg
|  |  |  | @ Cl=0.1, Cd= | 0.012925
|  |  |  | @ Cl=0.4, Cd= | 0.013426
|  |  |  | @ Cl=0.6, Cd= | 0.017519
alpha (deg) | Cl | Cd | Cm | Cl/Cd
-17.5 | -0.574 | 0.2585 | -0.003 | -2.221
-17 | -0.593 | 0.24916 | -0.003 | -2.381
-16.5 | -0.612 | 0.22352 | -0.003 | -2.737
-16 | -0.63 | 0.21045 | -0.003 | -2.992
-15.5 | -0.646 | 0.189 | -0.004 | -3.42
-15 | -0.662 | 0.17401 | -0.004 | -3.803
-14.5 | -0.675 | 0.16574 | -0.004 | -4.074
-14 | -0.687 | 0.15705 | -0.005 | -4.373
-13.5 | -0.696 | 0.14249 | -0.005 | -4.884
-13 | -0.702 | 0.12912 | -0.005 | -5.437
-12.5 | -0.705 | 0.12254 | -0.006 | -5.754
-12 | -0.705 | 0.11371 | -0.006 | -6.198
-11.5 | -0.701 | 0.1048 | -0.007 | -6.686
-11 | -0.693 | 0.09656 | -0.007 | -7.174
-10.5 | -0.681 | 0.0889 | -0.007 | -7.657
-10 | -0.661 | 0.08279 | -0.008 | -7.989
-9.5 | -0.639 | 0.07723 | -0.008 | -8.271
-9 | -0.613 | 0.07106 | -0.008 | -8.629
-8.5 | -0.585 | 0.06543 | -0.009 | -8.934
-8 | -0.553 | 0.0615 | -0.009 | -8.992
-7.5 | -0.519 | 0.05702 | -0.01 | -9.101
-7 | -0.483 | 0.05352 | -0.01 | -9.016
-6.5 | -0.444 | 0.05033 | -0.011 | -8.82
-6 | -0.403 | 0.04709 | -0.011 | -8.566
-5.5 | -0.362 | 0.04424 | -0.013 | -8.171
-5 | -0.318 | 0.0415 | -0.014 | -7.668
-4.5 | -0.273 | 0.03938 | -0.015 | -6.944
-4 | -0.228 | 0.0374 | -0.016 | -6.09
-3.5 | -0.222 | 0.01549 | -0.033 | -14.34
-3 | -0.164 | 0.01519 | -0.034 | -10.798
-2.5 | -0.105 | 0.01492 | -0.035 | -7.052
-2 | -0.044 | 0.01311 | -0.034 | -3.392
-1.5 | 0.013 | 0.01303 | -0.035 | 1.009
-1 | 0.071 | 0.01296 | -0.036 | 5.473
-0.5 | 0.129 | 0.01289 | -0.037 | 10.019
0 | 0.187 | 0.01291 | -0.038 | 14.505
0.5 | 0.245 | 0.01303 | -0.039 | 18.819
1 | 0.303 | 0.01316 | -0.04 | 23.026
1.5 | 0.36 | 0.0133 | -0.041 | 27.032
2 | 0.417 | 0.01348 | -0.042 | 30.894
2.5 | 0.473 | 0.01367 | -0.043 | 34.631
3 | 0.529 | 0.0139 | -0.044 | 38.086
3.5 | 0.598 | 0.0175 | -0.046 | 34.197
4 | 0.654 | 0.01803 | -0.047 | 36.252
4.5 | 0.708 | 0.0186 | -0.048 | 38.057
5 | 0.761 | 0.01922 | -0.049 | 39.581
5.5 | 0.666 | 0.04232 | -0.025 | 15.749
6 | 0.706 | 0.04512 | -0.024 | 15.642
6.5 | 0.742 | 0.04864 | -0.021 | 15.252
7 | 0.776 | 0.05159 | -0.021 | 15.037
7.5 | 0.806 | 0.05524 | -0.021 | 14.597
8 | 0.833 | 0.06036 | -0.021 | 13.806
8.5 | 0.857 | 0.0647 | -0.022 | 13.238
9 | 0.875 | 0.0692 | -0.022 | 12.651
9.5 | 0.89 | 0.07652 | -0.022 | 11.629
10 | 0.9 | 0.08131 | -0.022 | 11.071
10.5 | 0.906 | 0.08839 | -0.022 | 10.249
11 | 0.907 | 0.09544 | -0.022 | 9.506
11.5 | 0.905 | 0.10428 | -0.022 | 8.674
12 | 0.898 | 0.11079 | -0.022 | 8.102
12.5 | 0.887 | 0.11986 | -0.022 | 7.402
13 | 0.874 | 0.13217 | -0.022 | 6.609
13.5 | 0.857 | 0.14267 | -0.022 | 6.006
14 | 0.838 | 0.15322 | -0.022 | 5.468
14.5 | 0.817 | 0.16269 | -0.022 | 5.02
15 | 0.794 | 0.1863 | -0.022 | 4.261
15.5 | 0.77 | 0.19362 | -0.022 | 3.976
16 | 0.745 | 0.20945 | -0.022 | 3.556

## 10. Re 100k Mach 0.00 (2)
BIGFOIL.COM POLAR EXPORT
NACA67-212 a=0.8
NACA67-212 a=0.8 |  |  |  | Cl Max: | 0.9751 | at alpha= | 8.5 | deg
XFOIL ncrit=9 |  |  |  | L/D Max: | 31.3437 | at alpha= | 5.5 | deg
Re: | 100000 |  |  | Cd Min: | 0.14286 | at alpha= | 13.5 | deg
Mach: | 0 |  |  | Cl=0 at alpha= | 1.7754 | deg
|  |  |  | @ Cl=0.1, Cd= | 0.029331
|  |  |  | @ Cl=0.4, Cd= | 0.032172
|  |  |  | @ Cl=0.6, Cd= | 0.025741
alpha (deg) | Cl | Cd | Cm | Cl/Cd
-5 | -0.6906 | 0.03807 | 0.0104 | -18.1403
-4.5 | -0.65 | 0.03292 | 0.0131 | -19.7448
-4 | -0.6072 | 0.02935 | 0.0154 | -20.6882
-3.5 | -0.5611 | 0.02687 | 0.0175 | -20.882
-3 | -0.5172 | 0.02492 | 0.0196 | -20.7544
-2 | -0.1511 | 0.02741 | -0.0198 | -5.5126
-1.5 | -0.1301 | 0.02716 | -0.0154 | -4.7901
-1 | -0.1088 | 0.027 | -0.011 | -4.0296
-0.5 | -0.0876 | 0.02693 | -0.0065 | -3.2529
0 | -0.0667 | 0.02692 | -0.002 | -2.4777
0.5 | -0.0465 | 0.02698 | 0.0026 | -1.7235
1 | -0.0272 | 0.02708 | 0.0073 | -1.0044
1.5 | -0.0092 | 0.02723 | 0.0121 | -0.33786
2 | 0.0075 | 0.02743 | 0.0169 | 0.27342
2.5 | 0.0231 | 0.02768 | 0.0218 | 0.83454
3 | 0.1717 | 0.03087 | 0.0012 | 5.562
3.5 | 0.2617 | 0.03223 | -0.0068 | 8.1198
4 | 0.3482 | 0.03288 | -0.0132 | 10.59
4.5 | 0.4756 | 0.03114 | -0.0234 | 15.273
5 | 0.6468 | 0.02371 | -0.0345 | 27.2796
5.5 | 0.7278 | 0.02322 | -0.0311 | 31.3437
6 | 0.7514 | 0.02521 | -0.0255 | 29.8056
6.5 | 0.8188 | 0.0283 | -0.0278 | 28.9329
7 | 0.8908 | 0.03216 | -0.0302 | 27.699
7.5 | 0.9376 | 0.03697 | -0.0288 | 25.3611
8 | 0.9634 | 0.04199 | -0.0233 | 22.9436
8.5 | 0.9751 | 0.04793 | -0.016 | 20.3443
9 | 0.9748 | 0.05364 | -0.0073 | 18.173
9.5 | 0.9167 | 0.05975 | 0.0123 | 15.3423
10.5 | 0.703 | 0.08735 | 0.0262 | 8.0481
11 | 0.67 | 0.09843 | 0.0216 | 6.8069
11.5 | 0.657 | 0.10802 | 0.0185 | 6.0822
12 | 0.6558 | 0.11656 | 0.0167 | 5.6263
13 | 0.6516 | 0.13323 | 0.0108 | 4.8908
13.5 | 0.6395 | 0.14286 | 0.0053 | 4.4764

## 11. Re 100k Mach 0.10 (1)
BIGFOIL.COM POLAR EXPORT
NACA67-212 a=0.8
NACA67-212 a=0.8 |  |  |  | Cl Max: | 0.898 | at alpha= | 10.5 | deg
JavaFoil+Calcfoil stall+Eppler ext transition |  |  |  | L/D Max: | 39.475 | at alpha= | 5 | deg
Re: | 100000 |  |  | Cd Min: | 0.01293 | at alpha= | 0 | deg
Mach: | 0.1 |  |  | Cl=0 at alpha= | -1.6121 | deg
|  |  |  | @ Cl=0.1, Cd= | 0.01295
|  |  |  | @ Cl=0.4, Cd= | 0.013461
|  |  |  | @ Cl=0.6, Cd= | 0.017497
alpha (deg) | Cl | Cd | Cm | Cl/Cd
-17 | -0.548 | 0.25992 | -0.003 | -2.11
-16.5 | -0.57 | 0.23458 | -0.003 | -2.431
-16 | -0.591 | 0.22526 | -0.003 | -2.625
-15.5 | -0.611 | 0.20231 | -0.004 | -3.022
-15 | -0.63 | 0.18422 | -0.004 | -3.421
-14.5 | -0.647 | 0.16995 | -0.004 | -3.808
-14 | -0.662 | 0.15688 | -0.005 | -4.221
-13.5 | -0.675 | 0.14638 | -0.005 | -4.609
-13 | -0.684 | 0.13629 | -0.005 | -5.02
-12.5 | -0.69 | 0.12492 | -0.006 | -5.526
-12 | -0.693 | 0.11573 | -0.006 | -5.988
-11.5 | -0.691 | 0.10648 | -0.007 | -6.494
-11 | -0.686 | 0.09845 | -0.007 | -6.967
-10.5 | -0.676 | 0.08974 | -0.007 | -7.531
-10 | -0.658 | 0.08362 | -0.008 | -7.869
-9.5 | -0.637 | 0.07773 | -0.008 | -8.192
-9 | -0.612 | 0.0713 | -0.009 | -8.587
-8.5 | -0.584 | 0.06642 | -0.009 | -8.799
-8 | -0.553 | 0.06239 | -0.009 | -8.871
-7.5 | -0.52 | 0.05769 | -0.01 | -9.012
-7 | -0.484 | 0.05368 | -0.01 | -9.012
-6.5 | -0.445 | 0.05038 | -0.011 | -8.838
-6 | -0.405 | 0.0472 | -0.011 | -8.577
-5.5 | -0.363 | 0.04433 | -0.013 | -8.186
-5 | -0.32 | 0.04159 | -0.014 | -7.685
-4.5 | -0.275 | 0.03951 | -0.015 | -6.953
-4 | -0.229 | 0.03751 | -0.016 | -6.096
-3.5 | -0.223 | 0.01552 | -0.033 | -14.378
-3 | -0.165 | 0.01523 | -0.034 | -10.818
-2.5 | -0.106 | 0.01495 | -0.035 | -7.069
-2 | -0.045 | 0.01313 | -0.034 | -3.402
-1.5 | 0.013 | 0.01305 | -0.035 | 1.013
-1 | 0.071 | 0.01296 | -0.036 | 5.505
-0.5 | 0.13 | 0.01294 | -0.037 | 10.031
0 | 0.188 | 0.01293 | -0.038 | 14.55
0.5 | 0.246 | 0.01305 | -0.039 | 18.879
1 | 0.304 | 0.01319 | -0.04 | 23.082
1.5 | 0.361 | 0.01334 | -0.041 | 27.096
2 | 0.419 | 0.01352 | -0.042 | 30.963
2.5 | 0.476 | 0.01371 | -0.043 | 34.695
3 | 0.532 | 0.01393 | -0.044 | 38.208
3.5 | 0.601 | 0.01755 | -0.047 | 34.251
4 | 0.657 | 0.0181 | -0.048 | 36.28
4.5 | 0.711 | 0.01869 | -0.049 | 38.049
5 | 0.764 | 0.01935 | -0.05 | 39.475
5.5 | 0.669 | 0.04249 | -0.025 | 15.749
6 | 0.709 | 0.04535 | -0.024 | 15.624
6.5 | 0.745 | 0.04899 | -0.021 | 15.199
7 | 0.778 | 0.05197 | -0.021 | 14.97
7.5 | 0.808 | 0.05581 | -0.021 | 14.479
8 | 0.834 | 0.0609 | -0.021 | 13.699
8.5 | 0.856 | 0.06485 | -0.022 | 13.205
9 | 0.874 | 0.07047 | -0.022 | 12.401
9.5 | 0.887 | 0.07752 | -0.022 | 11.44
10 | 0.895 | 0.08128 | -0.022 | 11.01
10.5 | 0.898 | 0.08958 | -0.022 | 10.028
11 | 0.897 | 0.0969 | -0.022 | 9.256
11.5 | 0.891 | 0.10681 | -0.022 | 8.342
12 | 0.881 | 0.11667 | -0.022 | 7.55
12.5 | 0.867 | 0.12442 | -0.021 | 6.967
13 | 0.849 | 0.13814 | -0.022 | 6.148
13.5 | 0.829 | 0.14944 | -0.022 | 5.546
14 | 0.806 | 0.16154 | -0.022 | 4.988
14.5 | 0.781 | 0.17058 | -0.022 | 4.577
15 | 0.754 | 0.18854 | -0.022 | 3.999
15.5 | 0.726 | 0.21113 | -0.022 | 3.439

## 12. Re 100k Mach 0.10 (2)
BIGFOIL.COM POLAR EXPORT
NACA67-212 a=0.8
NACA67-212 a=0.8 |  |  |  | Cl Max: | 0.9739 | at alpha= | 8.5 | deg
XFOIL ncrit=9 |  |  |  | L/D Max: | 31.0655 | at alpha= | 5.5 | deg
Re: | 100000 |  |  | Cd Min: | 0.14381 | at alpha= | -13 | deg
Mach: | 0.1 |  |  | Cl=0 at alpha= | 1.7589 | deg
|  |  |  | @ Cl=0.1, Cd= | 0.02943
|  |  |  | @ Cl=0.4, Cd= | 0.031854
|  |  |  | @ Cl=0.6, Cd= | 0.025923
alpha (deg) | Cl | Cd | Cm | Cl/Cd
-13 | -0.4838 | 0.14381 | -0.0404 | -3.3642
-12.5 | -0.4965 | 0.13757 | -0.0397 | -3.6091
-12 | -0.4857 | 0.13231 | -0.0356 | -3.6709
-11.5 | -0.515 | 0.12748 | -0.037 | -4.0398
-11 | -0.525 | 0.12039 | -0.0356 | -4.3608
-10.5 | -0.522 | 0.11516 | -0.0324 | -4.5328
-10 | -0.5758 | 0.10867 | -0.0364 | -5.2986
-9.5 | -0.5663 | 0.10197 | -0.0316 | -5.5536
-9 | -0.5978 | 0.09527 | -0.0315 | -6.2748
-8.5 | -0.6689 | 0.08954 | -0.0278 | -7.4704
-8 | -0.7606 | 0.0862 | -0.019 | -8.8237
-7.5 | -0.7271 | 0.07741 | -0.0163 | -9.3928
-6.5 | -0.752 | 0.06507 | -0.0056 | -11.5568
-5 | -0.6944 | 0.03829 | 0.01 | -18.1353
-4.5 | -0.6538 | 0.03331 | 0.0129 | -19.6277
-4 | -0.6112 | 0.02967 | 0.0153 | -20.5999
-3.5 | -0.5649 | 0.02711 | 0.0174 | -20.8373
-3 | -0.5204 | 0.0251 | 0.0195 | -20.7331
-2.5 | -0.4793 | 0.02358 | 0.0221 | -20.3265
-2 | -0.1517 | 0.02752 | -0.02 | -5.5124
-1.5 | -0.1306 | 0.02727 | -0.0155 | -4.7891
-1 | -0.1092 | 0.02711 | -0.0111 | -4.028
-0.5 | -0.0878 | 0.02704 | -0.0066 | -3.247
0 | -0.0668 | 0.02704 | -0.0021 | -2.4704
0.5 | -0.0464 | 0.02709 | 0.0025 | -1.7128
1 | -0.027 | 0.0272 | 0.0072 | -0.99265
1.5 | -0.0087 | 0.02736 | 0.012 | -0.31798
2 | 0.0081 | 0.02757 | 0.0169 | 0.2938
2.5 | 0.0238 | 0.02782 | 0.0218 | 0.8555
3 | 0.179 | 0.0311 | 0 | 5.7556
3.5 | 0.2721 | 0.03254 | -0.0085 | 8.362
4 | 0.3438 | 0.03285 | -0.0121 | 10.4658
4.5 | 0.5255 | 0.02963 | -0.0296 | 17.7354
5 | 0.6509 | 0.02339 | -0.034 | 27.8281
5.5 | 0.726 | 0.02337 | -0.03 | 31.0655
6 | 0.7522 | 0.0254 | -0.0247 | 29.6142
6.5 | 0.8355 | 0.02927 | -0.0299 | 28.5446
7 | 0.8957 | 0.0326 | -0.0299 | 27.4755
7.5 | 0.9402 | 0.03751 | -0.028 | 25.0653
8 | 0.9639 | 0.04263 | -0.0221 | 22.6108
8.5 | 0.9739 | 0.04869 | -0.0147 | 20.0021
9 | 0.9705 | 0.0542 | -0.0054 | 17.9059
9.5 | 0.9216 | 0.0581 | 0.012 | 15.8623
10.5 | 0.7006 | 0.08831 | 0.0263 | 7.9334
11 | 0.6707 | 0.09914 | 0.022 | 6.7652
11.5 | 0.6612 | 0.10849 | 0.0194 | 6.0946
12 | 0.6609 | 0.11701 | 0.0177 | 5.6482
12.5 | 0.689 | 0.12424 | 0.0201 | 5.5457
13 | 0.6456 | 0.13427 | 0.01 | 4.8082
13.5 | 0.6387 | 0.14356 | 0.0053 | 4.449

## 13. Re 100k Mach 0.25 (1)
BIGFOIL.COM POLAR EXPORT
NACA67-212 a=0.8
NACA67-212 a=0.8 |  |  |  | Cl Max: | 0.856 | at alpha= | 9 | deg
JavaFoil+Calcfoil stall+Eppler ext transition |  |  |  | L/D Max: | 39.474 | at alpha= | 5 | deg
Re: | 100000 |  |  | Cd Min: | 0.01308 | at alpha= | 0 | deg
Mach: | 0.25 |  |  | Cl=0 at alpha= | -1.6167 | deg
|  |  |  | @ Cl=0.1, Cd= | 0.013137
|  |  |  | @ Cl=0.4, Cd= | 0.013608
|  |  |  | @ Cl=0.6, Cd= | 0.2467
alpha (deg) | Cl | Cd | Cm | Cl/Cd
-15.5 | -0.273 | 0.34396 | -0.004 | -0.793
-15 | -0.334 | 0.30361 | -0.004 | -1.1
-14.5 | -0.389 | 0.27456 | -0.005 | -1.417
-14 | -0.439 | 0.22735 | -0.005 | -1.933
-13.5 | -0.485 | 0.20166 | -0.005 | -2.405
-13 | -0.525 | 0.1757 | -0.006 | -2.991
-12.5 | -0.56 | 0.15547 | -0.006 | -3.603
-12 | -0.589 | 0.14055 | -0.006 | -4.188
-11.5 | -0.61 | 0.12277 | -0.007 | -4.972
-11 | -0.625 | 0.11245 | -0.007 | -5.559
-10.5 | -0.632 | 0.09993 | -0.007 | -6.326
-10 | -0.627 | 0.09099 | -0.008 | -6.891
-9.5 | -0.616 | 0.08479 | -0.008 | -7.267
-9 | -0.6 | 0.07649 | -0.009 | -7.843
-8.5 | -0.579 | 0.06946 | -0.009 | -8.332
-8 | -0.553 | 0.06522 | -0.009 | -8.476
-7.5 | -0.523 | 0.05966 | -0.01 | -8.763
-7 | -0.489 | 0.05516 | -0.01 | -8.868
-6.5 | -0.452 | 0.05126 | -0.011 | -8.82
-6 | -0.412 | 0.04803 | -0.011 | -8.586
-5.5 | -0.371 | 0.0449 | -0.013 | -8.254
-5 | -0.327 | 0.04217 | -0.014 | -7.752
-4.5 | -0.281 | 0.0399 | -0.015 | -7.052
-4 | -0.235 | 0.03778 | -0.016 | -6.208
-3.5 | -0.187 | 0.03577 | -0.018 | -5.226
-3 | -0.169 | 0.01543 | -0.035 | -10.953
-2.5 | -0.108 | 0.01514 | -0.036 | -7.167
-2 | -0.046 | 0.01329 | -0.035 | -3.452
-1.5 | 0.014 | 0.01322 | -0.036 | 1.026
-1 | 0.073 | 0.01315 | -0.037 | 5.564
-0.5 | 0.133 | 0.01312 | -0.038 | 10.145
0 | 0.193 | 0.01308 | -0.039 | 14.778
0.5 | 0.253 | 0.01319 | -0.04 | 19.179
1 | 0.313 | 0.01335 | -0.041 | 23.424
1.5 | 0.371 | 0.01351 | -0.042 | 27.471
2 | 0.43 | 0.01371 | -0.043 | 31.361
2.5 | 0.488 | 0.01391 | -0.045 | 35.109
3 | 0.546 | 0.01415 | -0.046 | 38.607
3.5 | 0.617 | 0.01792 | -0.048 | 34.413
4 | 0.673 | 0.0185 | -0.049 | 36.396
4.5 | 0.729 | 0.01911 | -0.05 | 38.117
5 | 0.782 | 0.0198 | -0.051 | 39.474
5.5 | 0.684 | 0.0432 | -0.025 | 15.825
6 | 0.722 | 0.04637 | -0.023 | 15.568
6.5 | 0.758 | 0.04978 | -0.022 | 15.225
7 | 0.789 | 0.05352 | -0.022 | 14.736
7.5 | 0.815 | 0.05777 | -0.022 | 14.1
8 | 0.835 | 0.06352 | -0.022 | 13.143
8.5 | 0.849 | 0.06922 | -0.022 | 12.262
9 | 0.856 | 0.07521 | -0.021 | 11.376
9.5 | 0.855 | 0.08074 | -0.022 | 10.591
10 | 0.847 | 0.09012 | -0.022 | 9.393
10.5 | 0.83 | 0.10096 | -0.022 | 8.221
11 | 0.805 | 0.11185 | -0.021 | 7.2
11.5 | 0.773 | 0.12503 | -0.021 | 6.182
12 | 0.733 | 0.14055 | -0.021 | 5.217
12.5 | 0.687 | 0.15967 | -0.021 | 4.302
13 | 0.634 | 0.18001 | -0.021 | 3.525
13.5 | 0.577 | 0.19844 | -0.022 | 2.907
14 | 0.515 | 0.2467 | -0.022 | 2.086

## 14. Re 100k Mach 0.25 (2)
BIGFOIL.COM POLAR EXPORT
NACA67-212 a=0.8
NACA67-212 a=0.8 |  |  |  | Cl Max: | 0.9607 | at alpha= | 8 | deg
XFOIL ncrit=9 |  |  |  | L/D Max: | 32.0786 | at alpha= | 5 | deg
Re: | 100000 |  |  | Cd Min: | 0.13878 | at alpha= | 13 | deg
Mach: | 0.25 |  |  | Cl=0 at alpha= | 1.6854 | deg
|  |  |  | @ Cl=0.1, Cd= | 0.030263
|  |  |  | @ Cl=0.4, Cd= | 0.032827
|  |  |  | @ Cl=0.6, Cd= | 0.027272
alpha (deg) | Cl | Cd | Cm | Cl/Cd
-12 | -0.4843 | 0.13624 | -0.0351 | -3.5548
-11.5 | -0.5335 | 0.13274 | -0.0393 | -4.0191
-11 | -0.501 | 0.12461 | -0.0328 | -4.0205
-10.5 | -0.5284 | 0.11935 | -0.0339 | -4.4273
-10 | -0.5368 | 0.1123 | -0.0323 | -4.7801
-9.5 | -0.5466 | 0.10661 | -0.0305 | -5.1271
-9 | -0.6329 | 0.1 | -0.0349 | -6.329
-8.5 | -0.5967 | 0.0931 | -0.0289 | -6.4092
-8 | -0.679 | 0.08801 | -0.0243 | -7.715
-7.5 | -0.6959 | 0.08125 | -0.019 | -8.5649
-7 | -0.7485 | 0.07553 | -0.0127 | -9.91
-5 | -0.7119 | 0.04096 | 0.0067 | -17.3804
-4.5 | -0.6741 | 0.0357 | 0.0116 | -18.8824
-4 | -0.6326 | 0.03149 | 0.0147 | -20.0889
-3.5 | -0.5858 | 0.02846 | 0.017 | -20.5833
-3 | -0.5383 | 0.02618 | 0.0193 | -20.5615
-2.5 | -0.4945 | 0.02437 | 0.0218 | -20.2913
-1.5 | -0.1335 | 0.02788 | -0.0162 | -4.7884
-1 | -0.1114 | 0.02772 | -0.0117 | -4.0188
-0.5 | -0.0892 | 0.02765 | -0.0071 | -3.226
0 | -0.0674 | 0.02765 | -0.0025 | -2.4376
0.5 | -0.0461 | 0.02773 | 0.0021 | -1.6625
1 | -0.0258 | 0.02787 | 0.0069 | -0.92573
1.5 | -0.0066 | 0.02806 | 0.0117 | -0.23521
2 | 0.0112 | 0.02832 | 0.0166 | 0.39548
2.5 | 0.1218 | 0.03074 | 0.0032 | 3.9623
3 | 0.2084 | 0.03206 | -0.0045 | 6.5003
3.5 | 0.2932 | 0.03311 | -0.0109 | 8.8553
4 | 0.3785 | 0.03342 | -0.0162 | 11.3256
4.5 | 0.5979 | 0.02737 | -0.0362 | 21.8451
5 | 0.7099 | 0.02213 | -0.0331 | 32.0786
5.5 | 0.7178 | 0.02425 | -0.0243 | 29.6
6 | 0.7768 | 0.0272 | -0.0245 | 28.5588
6.5 | 0.8604 | 0.031 | -0.0284 | 27.7548
7 | 0.9172 | 0.03503 | -0.0275 | 26.1833
7.5 | 0.9488 | 0.04039 | -0.023 | 23.491
8 | 0.9607 | 0.04574 | -0.0152 | 21.0035
8.5 | 0.9603 | 0.05069 | -0.0058 | 18.9446
9 | 0.9201 | 0.05344 | 0.0102 | 17.2174
9.5 | 0.876 | 0.05874 | 0.0237 | 14.9132
10 | 0.8443 | 0.06502 | 0.0326 | 12.9852
11 | 0.6656 | 0.103 | 0.0226 | 6.4621
11.5 | 0.6933 | 0.1108 | 0.0256 | 6.2572
12 | 0.6842 | 0.12013 | 0.0225 | 5.6955
12.5 | 0.627 | 0.13049 | 0.0106 | 4.805
13 | 0.6274 | 0.13878 | 0.0075 | 4.5208

## 15. Re 100k Mach 0.50 (1)
BIGFOIL.COM POLAR EXPORT
NACA67-212 a=0.8
NACA67-212 a=0.8 |  |  |  | Cl Max: | 1.159 | at alpha= | 20 | deg
JavaFoil+Calcfoil stall+Eppler ext transition |  |  |  | L/D Max: | 37.803 | at alpha= | 4.5 | deg
Re: | 100000 |  |  | Cd Min: | 0.01376 | at alpha= | 0 | deg
Mach: | 0.5 |  |  | Cl=0 at alpha= | -1.6103 | deg
|  |  |  | @ Cl=0.1, Cd= | 0.013834
|  |  |  | @ Cl=0.4, Cd= | 0.014199
|  |  |  | @ Cl=0.6, Cd= | 0.017785
alpha (deg) | Cl | Cd | Cm | Cl/Cd
-20 | -0.996 | 0.34434 | -0.002 | -2.892
-19.5 | -0.97 | 0.33672 | -0.002 | -2.88
-19 | -0.941 | 0.31452 | -0.003 | -2.993
-18.5 | -0.915 | 0.30533 | -0.003 | -2.996
-18 | -0.888 | 0.31261 | -0.004 | -2.842
-17.5 | -0.862 | 0.29901 | -0.004 | -2.883
-17 | -0.836 | 0.29879 | -0.005 | -2.797
-16.5 | -0.809 | 0.29414 | -0.005 | -2.752
-16 | -0.781 | 0.27962 | -0.006 | -2.793
-15.5 | -0.754 | 0.2702 | -0.006 | -2.791
-15 | -0.728 | 0.25573 | -0.007 | -2.845
-14.5 | -0.701 | 0.25088 | -0.007 | -2.794
-14 | -0.674 | 0.24809 | -0.008 | -2.718
-13.5 | -0.647 | 0.24372 | -0.008 | -2.657
-13 | -0.619 | 0.22403 | -0.008 | -2.763
-12.5 | -0.592 | 0.21441 | -0.008 | -2.762
-12 | -0.565 | 0.20793 | -0.009 | -2.719
-11.5 | -0.538 | 0.22133 | -0.009 | -2.433
-11 | -0.512 | 0.20094 | -0.01 | -2.546
-10.5 | -0.484 | 0.17569 | -0.01 | -2.758
-10 | -0.457 | 0.18047 | -0.01 | -2.529
-9.5 | -0.43 | 0.16847 | -0.01 | -2.55
-9 | -0.402 | 0.16229 | -0.011 | -2.48
-8.5 | -0.375 | 0.16154 | -0.011 | -2.324
-8 | -0.348 | 0.13695 | -0.01 | -2.539
-7.5 | -0.321 | 0.13437 | -0.011 | -2.386
-7 | -0.294 | 0.11028 | -0.011 | -2.662
-6.5 | -0.418 | 0.06475 | -0.012 | -6.458
-6 | -0.418 | 0.05447 | -0.012 | -7.681
-5.5 | -0.391 | 0.04993 | -0.013 | -7.839
-5 | -0.353 | 0.04509 | -0.014 | -7.825
-4.5 | -0.308 | 0.0421 | -0.015 | -7.309
-4 | -0.259 | 0.03929 | -0.017 | -6.589
-3.5 | -0.207 | 0.03728 | -0.018 | -5.551
-3 | -0.154 | 0.03536 | -0.02 | -4.343
-2.5 | -0.121 | 0.01601 | -0.04 | -7.533
-2 | -0.053 | 0.01567 | -0.041 | -3.364
-1.5 | 0.015 | 0.01389 | -0.04 | 1.09
-1 | 0.082 | 0.01384 | -0.041 | 5.897
-0.5 | 0.148 | 0.01382 | -0.043 | 10.742
0 | 0.216 | 0.01376 | -0.044 | 15.673
0.5 | 0.282 | 0.01387 | -0.045 | 20.349
1 | 0.349 | 0.01405 | -0.046 | 24.825
1.5 | 0.414 | 0.01424 | -0.047 | 29.048
2 | 0.479 | 0.01448 | -0.048 | 33.094
2.5 | 0.544 | 0.01481 | -0.049 | 36.733
3 | 0.621 | 0.0189 | -0.052 | 32.862
3.5 | 0.684 | 0.01963 | -0.053 | 34.834
4 | 0.744 | 0.02036 | -0.054 | 36.528
4.5 | 0.8 | 0.02117 | -0.055 | 37.803
5 | 0.699 | 0.04346 | -0.025 | 16.084
5.5 | 0.733 | 0.04715 | -0.023 | 15.553
6 | 0.758 | 0.05216 | -0.023 | 14.526
6.5 | 0.759 | 0.06115 | -0.022 | 12.412
7 | 0.672 | 0.08012 | -0.022 | 8.387
7.5 | 0.494 | 0.14088 | -0.023 | 3.505
8 | 0.521 | 0.13907 | -0.024 | 3.743
8.5 | 0.547 | 0.15522 | -0.024 | 3.525
9 | 0.575 | 0.17631 | -0.028 | 3.259
9.5 | 0.601 | 0.17889 | -0.028 | 3.361
10 | 0.628 | 0.1816 | -0.029 | 3.457
10.5 | 0.655 | 0.18785 | -0.031 | 3.486
11 | 0.682 | 0.21333 | -0.033 | 3.197
11.5 | 0.708 | 0.21649 | -0.033 | 3.273
12 | 0.735 | 0.21977 | -0.034 | 3.344
12.5 | 0.761 | 0.33801 | -0.034 | 2.252
13 | 0.789 | 0.24362 | -0.038 | 3.239
13.5 | 0.816 | 0.23963 | -0.038 | 3.403
14 | 0.841 | 0.25086 | -0.039 | 3.354
14.5 | 0.868 | 0.25813 | -0.039 | 3.361
15 | 0.894 | 0.2725 | -0.04 | 3.28
15.5 | 0.922 | 0.29868 | -0.043 | 3.087
16 | 0.948 | 0.29769 | -0.043 | 3.184
16.5 | 0.974 | 0.30235 | -0.044 | 3.22
17 | 0.999 | 0.31121 | -0.044 | 3.211
17.5 | 1.025 | 0.31096 | -0.045 | 3.297
18 | 1.054 | 0.32922 | -0.048 | 3.2
18.5 | 1.079 | 0.34097 | -0.048 | 3.165
19 | 1.105 | 0.34246 | -0.049 | 3.226
19.5 | 1.13 | 0.33772 | -0.05 | 3.347
20 | 1.159 | 0.36096 | -0.052 | 3.21

## 16. Re 100k Mach 0.50 (2)
BIGFOIL.COM POLAR EXPORT
NACA67-212 a=0.8
NACA67-212 a=0.8 |  |  |  | Cl Max: | 0.9059 | at alpha= | 6.5 | deg
XFOIL ncrit=9 |  |  |  | L/D Max: | 26.6901 | at alpha= | 5 | deg
Re: | 100000 |  |  | Cd Min: | 0.12618 | at alpha= | -10 | deg
Mach: | 0.5 |  |  | Cl=0 at alpha= | 1.1431 | deg
|  |  |  | @ Cl=0.1, Cd= | 0.032729
|  |  |  | @ Cl=0.4, Cd= | 0.035613
|  |  |  | @ Cl=0.6, Cd= | 0.12612
alpha (deg) | Cl | Cd | Cm | Cl/Cd
-10 | -0.5022 | 0.12618 | -0.0298 | -3.98
-9.5 | -0.5361 | 0.12179 | -0.0315 | -4.4018
-9 | -0.5277 | 0.11473 | -0.0281 | -4.5995
-8.5 | -0.5232 | 0.10779 | -0.025 | -4.8539
-8 | -0.5391 | 0.10134 | -0.0234 | -5.3197
-7.5 | -0.5597 | 0.09491 | -0.0215 | -5.8972
-7 | -0.5843 | 0.0885 | -0.0189 | -6.6023
-5.5 | -0.7349 | 0.06009 | -0.0107 | -12.23
-5 | -0.7383 | 0.05286 | -0.004 | -13.9671
-4.5 | -0.7315 | 0.04577 | 0.0028 | -15.9821
-4 | -0.7074 | 0.04016 | 0.0087 | -17.6145
-3.5 | -0.6703 | 0.03536 | 0.0137 | -18.9564
-3 | -0.6216 | 0.03141 | 0.0177 | -19.7899
-2.5 | -0.5679 | 0.02848 | 0.0209 | -19.9403
-2 | -0.5148 | 0.02634 | 0.024 | -19.5444
-1.5 | -0.1468 | 0.0306 | -0.0193 | -4.7974
-1 | -0.1218 | 0.03038 | -0.0143 | -4.0092
-0.5 | -0.0965 | 0.0303 | -0.0093 | -3.1848
0 | -0.0713 | 0.03034 | -0.0043 | -2.35
0.5 | -0.0466 | 0.03048 | 0.0007 | -1.5289
1 | -0.0227 | 0.03073 | 0.0057 | -0.73869
1.5 | 0.0566 | 0.03212 | -0.0006 | 1.7621
2 | 0.145 | 0.03336 | -0.008 | 4.3465
2.5 | 0.2226 | 0.03446 | -0.0127 | 6.4597
3 | 0.2999 | 0.03531 | -0.0165 | 8.4933
3.5 | 0.3949 | 0.03576 | -0.0221 | 11.0431
4 | 0.5674 | 0.03079 | -0.0325 | 18.4281
4.5 | 0.6275 | 0.02576 | -0.0231 | 24.3595
5 | 0.6846 | 0.02565 | -0.0132 | 26.6901
5.5 | 0.7425 | 0.0284 | -0.0103 | 26.1444
6 | 0.8713 | 0.03393 | -0.0184 | 25.6793
6.5 | 0.9059 | 0.03868 | -0.0124 | 23.4204
7 | 0.9015 | 0.04288 | -0.0009 | 21.0238
7.5 | 0.8708 | 0.04622 | 0.0137 | 18.8403
8 | 0.8286 | 0.04918 | 0.0285 | 16.8483
8.5 | 0.7872 | 0.05337 | 0.0403 | 14.7499
9 | 0.7468 | 0.05949 | 0.0475 | 12.5534
9.5 | 0.7053 | 0.06751 | 0.05 | 10.4473
10 | 0.6648 | 0.07811 | 0.0472 | 8.5111
10.5 | 0.6392 | 0.09035 | 0.0408 | 7.0747
11 | 0.6138 | 0.1065 | 0.0296 | 5.7634
11.5 | 0.593 | 0.12612 | 0.0158 | 4.7019

## 17. Re 250k Mach 0.00 (1)
BIGFOIL.COM POLAR EXPORT
NACA67-212 a=0.8
NACA67-212 a=0.8 |  |  |  | Cl Max: | 0.908 | at alpha= | 11 | deg
JavaFoil+Calcfoil stall+Eppler ext transition |  |  |  | L/D Max: | 57.917 | at alpha= | 3 | deg
Re: | 250000 |  |  | Cd Min: | 0.00829 | at alpha= | -0.5 | deg
Mach: | 0 |  |  | Cl=0 at alpha= | -1.6121 | deg
|  |  |  | @ Cl=0.1, Cd= | 0.008311
|  |  |  | @ Cl=0.4, Cd= | 0.0088767
|  |  |  | @ Cl=0.6, Cd= | 0.014
alpha (deg) | Cl | Cd | Cm | Cl/Cd
-17.5 | -0.574 | 0.21603 | -0.003 | -2.659
-17 | -0.593 | 0.19858 | -0.003 | -2.988
-16.5 | -0.612 | 0.18325 | -0.003 | -3.339
-16 | -0.63 | 0.17137 | -0.004 | -3.675
-15.5 | -0.647 | 0.15684 | -0.004 | -4.122
-15 | -0.662 | 0.14443 | -0.004 | -4.582
-14.5 | -0.675 | 0.13766 | -0.004 | -4.906
-14 | -0.687 | 0.12905 | -0.005 | -5.322
-13.5 | -0.696 | 0.11865 | -0.005 | -5.865
-13 | -0.702 | 0.10978 | -0.006 | -6.396
-12.5 | -0.705 | 0.10325 | -0.006 | -6.83
-12 | -0.705 | 0.09677 | -0.006 | -7.284
-11.5 | -0.701 | 0.09014 | -0.007 | -7.774
-11 | -0.693 | 0.08388 | -0.007 | -8.26
-10.5 | -0.681 | 0.0775 | -0.008 | -8.785
-10 | -0.661 | 0.07243 | -0.008 | -9.133
-9.5 | -0.639 | 0.06803 | -0.008 | -9.391
-9 | -0.613 | 0.0634 | -0.009 | -9.674
-8.5 | -0.585 | 0.05878 | -0.009 | -9.947
-8 | -0.553 | 0.05516 | -0.009 | -10.027
-7.5 | -0.519 | 0.05161 | -0.01 | -10.059
-7 | -0.483 | 0.04842 | -0.011 | -9.978
-6.5 | -0.445 | 0.04537 | -0.012 | -9.802
-6 | -0.405 | 0.04246 | -0.013 | -9.53
-5.5 | -0.364 | 0.03941 | -0.015 | -9.223
-5 | -0.392 | 0.01313 | -0.03 | -29.855
-4.5 | -0.337 | 0.01271 | -0.031 | -26.491
-4 | -0.28 | 0.01236 | -0.032 | -22.68
-3.5 | -0.223 | 0.01202 | -0.033 | -18.525
-3 | -0.164 | 0.01173 | -0.034 | -14.012
-2.5 | -0.105 | 0.01147 | -0.035 | -9.197
-2 | -0.045 | 0.00845 | -0.035 | -5.343
-1.5 | 0.013 | 0.0084 | -0.036 | 1.59
-1 | 0.072 | 0.00833 | -0.037 | 8.657
-0.5 | 0.131 | 0.00829 | -0.038 | 15.831
0 | 0.189 | 0.00853 | -0.039 | 22.137
0.5 | 0.247 | 0.0086 | -0.04 | 28.736
1 | 0.305 | 0.00868 | -0.041 | 35.155
1.5 | 0.362 | 0.00879 | -0.042 | 41.213
2 | 0.419 | 0.00892 | -0.043 | 47.006
2.5 | 0.477 | 0.00905 | -0.044 | 52.667
3 | 0.533 | 0.0092 | -0.045 | 57.917
3.5 | 0.6 | 0.014 | -0.047 | 42.845
4 | 0.655 | 0.01446 | -0.048 | 45.303
4.5 | 0.709 | 0.01497 | -0.049 | 47.401
5 | 0.762 | 0.01557 | -0.05 | 48.947
5.5 | 0.813 | 0.01622 | -0.051 | 50.14
6 | 0.862 | 0.0168 | -0.052 | 51.34
6.5 | 0.745 | 0.04398 | -0.026 | 16.942
7 | 0.778 | 0.04675 | -0.026 | 16.648
7.5 | 0.807 | 0.05044 | -0.023 | 16
8 | 0.834 | 0.05398 | -0.022 | 15.444
8.5 | 0.857 | 0.0575 | -0.023 | 14.902
9 | 0.876 | 0.06228 | -0.023 | 14.064
9.5 | 0.89 | 0.06718 | -0.022 | 13.251
10 | 0.901 | 0.07223 | -0.023 | 12.469
10.5 | 0.906 | 0.0773 | -0.023 | 11.725
11 | 0.908 | 0.08357 | -0.023 | 10.861
11.5 | 0.905 | 0.08878 | -0.024 | 10.193
12 | 0.898 | 0.09662 | -0.023 | 9.294
12.5 | 0.888 | 0.10371 | -0.023 | 8.558
13 | 0.874 | 0.11075 | -0.024 | 7.891
13.5 | 0.857 | 0.12135 | -0.023 | 7.064
14 | 0.838 | 0.12748 | -0.024 | 6.575
14.5 | 0.817 | 0.13707 | -0.024 | 5.96
15 | 0.794 | 0.15181 | -0.023 | 5.23
15.5 | 0.77 | 0.16004 | -0.023 | 4.811
16 | 0.745 | 0.17294 | -0.023 | 4.308

## 18. Re 250k Mach 0.00 (2)
BIGFOIL.COM POLAR EXPORT
NACA67-212 a=0.8
NACA67-212 a=0.8 |  |  |  | Cl Max: | 1.01 | at alpha= | 9 | deg
XFOIL ncrit=9 |  |  |  | L/D Max: | 53.7672 | at alpha= | 4 | deg
Re: | 250000 |  |  | Cd Min: | 0.13314 | at alpha= | 14 | deg
Mach: | 0 |  |  | Cl=0 at alpha= | -0.50589 | deg
|  |  |  | @ Cl=0.1, Cd= | 0.022874
|  |  |  | @ Cl=0.4, Cd= | 0.021872
|  |  |  | @ Cl=0.6, Cd= | 0.01642
alpha (deg) | Cl | Cd | Cm | Cl/Cd
-12.5 | -0.5176 | 0.13001 | -0.0412 | -3.9812
-12 | -0.5149 | 0.11888 | -0.0448 | -4.3313
-11.5 | -0.4962 | 0.11285 | -0.046 | -4.397
-11 | -0.4903 | 0.10518 | -0.0498 | -4.6615
-10.5 | -0.493 | 0.09534 | -0.0567 | -5.171
-10 | -0.5158 | 0.07993 | -0.0728 | -6.4531
-9.5 | -0.569 | 0.07258 | -0.0715 | -7.8396
-9 | -0.6232 | 0.06965 | -0.0617 | -8.9476
-8.5 | -0.6456 | 0.06552 | -0.054 | -9.8535
-8 | -0.6433 | 0.05485 | -0.0522 | -11.7284
-7.5 | -0.6512 | 0.05185 | -0.0436 | -12.5593
-6.5 | -0.6504 | 0.03676 | -0.0247 | -17.6931
-6 | -0.6035 | 0.03069 | -0.024 | -19.6644
-5.5 | -0.5768 | 0.02833 | -0.0185 | -20.36
-5 | -0.5389 | 0.02658 | -0.0152 | -20.2746
-4.5 | -0.4887 | 0.02365 | -0.0146 | -20.6638
-4 | -0.4336 | 0.02286 | -0.015 | -18.9676
-3.5 | -0.3955 | 0.02157 | -0.0122 | -18.3357
-3 | -0.3591 | 0.02081 | -0.009 | -17.2561
-2 | -0.3107 | 0.01713 | 0.0025 | -18.1378
-1.5 | -0.2659 | 0.01813 | 0.0065 | -14.6663
-1 | -0.2348 | 0.01903 | 0.0132 | -12.3384
-0.5 | 0.0028 | 0.02278 | -0.0208 | 0.12291
0.5 | 0.1274 | 0.0229 | -0.0258 | 5.5633
1 | 0.1944 | 0.023 | -0.029 | 8.4522
1.5 | 0.25 | 0.02285 | -0.0299 | 10.9409
2 | 0.3151 | 0.02265 | -0.0326 | 13.9117
2.5 | 0.421 | 0.02168 | -0.0419 | 19.4188
3 | 0.5968 | 0.01652 | -0.0606 | 36.1259
3.5 | 0.6662 | 0.01436 | -0.0615 | 46.3928
4 | 0.7022 | 0.01306 | -0.0562 | 53.7672
4.5 | 0.6935 | 0.01508 | -0.0431 | 45.9881
5 | 0.6986 | 0.01733 | -0.0351 | 40.3116
5.5 | 0.7312 | 0.0185 | -0.0317 | 39.5243
6 | 0.7692 | 0.01988 | -0.0295 | 38.6922
6.5 | 0.8184 | 0.02193 | -0.0295 | 37.3187
7 | 0.8641 | 0.02344 | -0.0282 | 36.8643
7.5 | 0.933 | 0.02693 | -0.0315 | 34.6454
8 | 0.9698 | 0.02923 | -0.0282 | 33.1782
8.5 | 1.0008 | 0.03286 | -0.0239 | 30.4565
9 | 1.01 | 0.03613 | -0.016 | 27.9546
9.5 | 1.0068 | 0.03806 | -0.0065 | 26.453
10 | 0.9704 | 0.04433 | 0.009 | 21.8904
10.5 | 0.9475 | 0.05204 | 0.0187 | 18.2071
12 | 0.7559 | 0.08309 | 0.0389 | 9.0974
12.5 | 0.6917 | 0.10376 | 0.025 | 6.6663
13 | 0.6769 | 0.11648 | 0.0181 | 5.8113
13.5 | 0.6819 | 0.12401 | 0.0158 | 5.4988
14 | 0.684 | 0.13314 | 0.0154 | 5.1374

## 19. Re 250k Mach 0.10 (1)
BIGFOIL.COM POLAR EXPORT
NACA67-212 a=0.8
NACA67-212 a=0.8 |  |  |  | Cl Max: | 0.899 | at alpha= | 10.5 | deg
JavaFoil+Calcfoil stall+Eppler ext transition |  |  |  | L/D Max: | 58.124 | at alpha= | 3 | deg
Re: | 250000 |  |  | Cd Min: | 0.00832 | at alpha= | -0.5 | deg
Mach: | 0.1 |  |  | Cl=0 at alpha= | -1.6121 | deg
|  |  |  | @ Cl=0.1, Cd= | 0.0083254
|  |  |  | @ Cl=0.4, Cd= | 0.0089021
|  |  |  | @ Cl=0.6, Cd= | 0.013824
alpha (deg) | Cl | Cd | Cm | Cl/Cd
-17 | -0.549 | 0.20015 | -0.003 | -2.741
-16.5 | -0.57 | 0.1897 | -0.003 | -3.007
-16 | -0.591 | 0.18332 | -0.004 | -3.226
-15.5 | -0.611 | 0.16139 | -0.004 | -3.789
-15 | -0.63 | 0.15081 | -0.004 | -4.179
-14.5 | -0.647 | 0.14274 | -0.005 | -4.535
-14 | -0.662 | 0.13192 | -0.005 | -5.02
-13.5 | -0.675 | 0.12215 | -0.005 | -5.523
-13 | -0.684 | 0.11267 | -0.006 | -6.073
-12.5 | -0.69 | 0.10545 | -0.006 | -6.548
-12 | -0.693 | 0.09876 | -0.006 | -7.017
-11.5 | -0.692 | 0.0918 | -0.007 | -7.533
-11 | -0.686 | 0.08446 | -0.007 | -8.123
-10.5 | -0.676 | 0.07841 | -0.008 | -8.621
-10 | -0.658 | 0.0733 | -0.008 | -8.979
-9.5 | -0.637 | 0.06862 | -0.008 | -9.282
-9 | -0.612 | 0.06357 | -0.009 | -9.632
-8.5 | -0.585 | 0.05918 | -0.009 | -9.877
-8 | -0.554 | 0.0555 | -0.01 | -9.975
-7.5 | -0.52 | 0.05168 | -0.01 | -10.064
-7 | -0.484 | 0.04847 | -0.011 | -9.989
-6.5 | -0.446 | 0.04562 | -0.012 | -9.779
-6 | -0.406 | 0.04262 | -0.014 | -9.53
-5.5 | -0.365 | 0.03961 | -0.015 | -9.209
-5 | -0.394 | 0.01317 | -0.03 | -29.878
-4.5 | -0.338 | 0.01275 | -0.031 | -26.534
-4 | -0.282 | 0.01239 | -0.032 | -22.728
-3.5 | -0.224 | 0.01207 | -0.033 | -18.534
-3 | -0.165 | 0.01177 | -0.034 | -14.034
-2.5 | -0.106 | 0.01149 | -0.035 | -9.223
-2 | -0.045 | 0.00847 | -0.035 | -5.351
-1.5 | 0.013 | 0.0084 | -0.036 | 1.598
-1 | 0.073 | 0.00833 | -0.037 | 8.702
-0.5 | 0.132 | 0.00832 | -0.038 | 15.86
0 | 0.19 | 0.00855 | -0.039 | 22.186
0.5 | 0.248 | 0.00862 | -0.04 | 28.793
1 | 0.307 | 0.00871 | -0.041 | 35.218
1.5 | 0.364 | 0.00882 | -0.042 | 41.278
2 | 0.421 | 0.00895 | -0.043 | 47.067
2.5 | 0.479 | 0.00908 | -0.044 | 52.738
3 | 0.536 | 0.00921 | -0.045 | 58.124
3.5 | 0.603 | 0.01404 | -0.047 | 42.904
4 | 0.658 | 0.01452 | -0.048 | 45.327
4.5 | 0.713 | 0.01504 | -0.049 | 47.37
5 | 0.766 | 0.01571 | -0.05 | 48.727
5.5 | 0.817 | 0.01631 | -0.051 | 50.08
6 | 0.866 | 0.01688 | -0.052 | 51.272
6.5 | 0.747 | 0.04421 | -0.026 | 16.906
7 | 0.78 | 0.04683 | -0.025 | 16.657
7.5 | 0.808 | 0.05043 | -0.023 | 16.03
8 | 0.835 | 0.05447 | -0.022 | 15.321
8.5 | 0.857 | 0.05783 | -0.023 | 14.814
9 | 0.874 | 0.06267 | -0.023 | 13.951
9.5 | 0.887 | 0.06742 | -0.023 | 13.157
10 | 0.895 | 0.07224 | -0.023 | 12.393
10.5 | 0.899 | 0.07888 | -0.023 | 11.392
11 | 0.897 | 0.08379 | -0.023 | 10.708
11.5 | 0.891 | 0.09155 | -0.024 | 9.737
12 | 0.881 | 0.0993 | -0.024 | 8.875
12.5 | 0.867 | 0.10431 | -0.023 | 8.312
13 | 0.85 | 0.11313 | -0.023 | 7.51
13.5 | 0.829 | 0.12444 | -0.023 | 6.662
14 | 0.806 | 0.13143 | -0.023 | 6.133
14.5 | 0.781 | 0.14058 | -0.023 | 5.555
15 | 0.754 | 0.15616 | -0.023 | 4.829
15.5 | 0.726 | 0.1671 | -0.022 | 4.346

## 20. Re 250k Mach 0.10 (2)
BIGFOIL.COM POLAR EXPORT
NACA67-212 a=0.8
NACA67-212 a=0.8 |  |  |  | Cl Max: | 1.006 | at alpha= | 9 | deg
XFOIL ncrit=9 |  |  |  | L/D Max: | 57.8198 | at alpha= | 4 | deg
Re: | 250000 |  |  | Cd Min: | 0.13446 | at alpha= | 14 | deg
Mach: | 0.1 |  |  | Cl=0 at alpha= | -0.50998 | deg
|  |  |  | @ Cl=0.1, Cd= | 0.022958
|  |  |  | @ Cl=0.4, Cd= | 0.02198
|  |  |  | @ Cl=0.6, Cd= | 0.016496
alpha (deg) | Cl | Cd | Cm | Cl/Cd
-11.5 | -0.4905 | 0.11383 | -0.0461 | -4.3091
-11 | -0.4854 | 0.10605 | -0.0499 | -4.5771
-10.5 | -0.488 | 0.0961 | -0.057 | -5.078
-10 | -0.5174 | 0.08001 | -0.0747 | -6.4667
-9.5 | -0.5739 | 0.07391 | -0.0719 | -7.7648
-9 | -0.6185 | 0.0707 | -0.0627 | -8.7482
-8 | -0.6354 | 0.05575 | -0.0541 | -11.3973
-7.5 | -0.6466 | 0.05264 | -0.045 | -12.2834
-6.5 | -0.6504 | 0.03707 | -0.0259 | -17.5452
-6 | -0.6032 | 0.03118 | -0.0252 | -19.3457
-5.5 | -0.5815 | 0.02866 | -0.0187 | -20.2896
-5 | -0.5425 | 0.02703 | -0.0155 | -20.0703
-4.5 | -0.4903 | 0.02384 | -0.0151 | -20.5663
-4 | -0.4335 | 0.02298 | -0.0157 | -18.8642
-3.5 | -0.3992 | 0.02168 | -0.012 | -18.4133
-3 | -0.3602 | 0.02089 | -0.0093 | -17.2427
-2.5 | -0.3048 | 0.02021 | -0.0099 | -15.0816
-2 | -0.3115 | 0.01714 | 0.0021 | -18.1739
-1.5 | -0.2655 | 0.01817 | 0.006 | -14.612
-1 | -0.2356 | 0.01907 | 0.013 | -12.3545
-0.5 | 0.0048 | 0.02285 | -0.0213 | 0.21007
0 | 0.0568 | 0.02294 | -0.0217 | 2.476
0.5 | 0.1285 | 0.02297 | -0.026 | 5.5943
1 | 0.2079 | 0.0231 | -0.0316 | 9
1.5 | 0.2511 | 0.02292 | -0.0299 | 10.9555
2 | 0.3156 | 0.02271 | -0.0325 | 13.897
2.5 | 0.3978 | 0.02204 | -0.0376 | 18.049
3 | 0.6006 | 0.01648 | -0.0609 | 36.4442
3.5 | 0.6644 | 0.01448 | -0.0606 | 45.884
4 | 0.7187 | 0.01243 | -0.0575 | 57.8198
4.5 | 0.6902 | 0.01527 | -0.0418 | 45.1997
5 | 0.6969 | 0.01742 | -0.034 | 40.0057
5.5 | 0.7299 | 0.0186 | -0.0307 | 39.2419
6 | 0.7685 | 0.02001 | -0.0285 | 38.4058
6.5 | 0.8185 | 0.02206 | -0.0285 | 37.1034
7 | 0.8674 | 0.02372 | -0.0277 | 36.5683
7.5 | 0.9357 | 0.02722 | -0.0307 | 34.3755
8 | 0.974 | 0.02984 | -0.0275 | 32.6408
8.5 | 1.0013 | 0.03364 | -0.0225 | 29.7652
9 | 1.006 | 0.03694 | -0.0138 | 27.2334
9.5 | 0.9961 | 0.03916 | -0.003 | 25.4367
10 | 0.9604 | 0.04497 | 0.012 | 21.3565
10.5 | 0.9345 | 0.0518 | 0.0221 | 18.0405
11 | 0.8383 | 0.06667 | 0.0371 | 12.5739
11.5 | 0.7915 | 0.07444 | 0.0405 | 10.6327
12 | 0.7353 | 0.08619 | 0.0375 | 8.5312
12.5 | 0.6839 | 0.10614 | 0.0237 | 6.4434
13 | 0.6703 | 0.11856 | 0.0169 | 5.6537
13.5 | 0.6747 | 0.1264 | 0.0143 | 5.3378
14 | 0.6815 | 0.13446 | 0.0149 | 5.0684

## 21. Re 250k Mach 0.25 (1)
BIGFOIL.COM POLAR EXPORT
NACA67-212 a=0.8
NACA67-212 a=0.8 |  |  |  | Cl Max: | 0.883 | at alpha= | 6 | deg
JavaFoil+Calcfoil stall+Eppler ext transition |  |  |  | L/D Max: | 58.651 | at alpha= | 3 | deg
Re: | 250000 |  |  | Cd Min: | 0.00842 | at alpha= | -0.5 | deg
Mach: | 0.25 |  |  | Cl=0 at alpha= | -1.6147 | deg
|  |  |  | @ Cl=0.1, Cd= | 0.0084487
|  |  |  | @ Cl=0.4, Cd= | 0.0090128
|  |  |  | @ Cl=0.6, Cd= | 0.013032
alpha (deg) | Cl | Cd | Cm | Cl/Cd
-15.5 | -0.273 | 0.25268 | -0.004 | -1.08
-15 | -0.334 | 0.23448 | -0.004 | -1.425
-14.5 | -0.389 | 0.19584 | -0.005 | -1.988
-14 | -0.44 | 0.17571 | -0.005 | -2.502
-13.5 | -0.485 | 0.15686 | -0.005 | -3.092
-13 | -0.526 | 0.14071 | -0.006 | -3.735
-12.5 | -0.56 | 0.1275 | -0.006 | -4.395
-12 | -0.589 | 0.11641 | -0.006 | -5.058
-11.5 | -0.611 | 0.1015 | -0.007 | -6.015
-11 | -0.625 | 0.09336 | -0.007 | -6.696
-10.5 | -0.632 | 0.08606 | -0.008 | -7.347
-10 | -0.627 | 0.07733 | -0.008 | -8.109
-9.5 | -0.616 | 0.07236 | -0.008 | -8.515
-9 | -0.6 | 0.06685 | -0.009 | -8.976
-8.5 | -0.579 | 0.06138 | -0.009 | -9.431
-8 | -0.553 | 0.0575 | -0.01 | -9.616
-7.5 | -0.523 | 0.05331 | -0.01 | -9.809
-7 | -0.489 | 0.04949 | -0.011 | -9.886
-6.5 | -0.453 | 0.04624 | -0.012 | -9.788
-6 | -0.413 | 0.04338 | -0.013 | -9.526
-5.5 | -0.372 | 0.04033 | -0.015 | -9.222
-5 | -0.402 | 0.01341 | -0.031 | -29.993
-4.5 | -0.346 | 0.013 | -0.032 | -26.621
-4 | -0.288 | 0.01261 | -0.033 | -22.884
-3.5 | -0.229 | 0.01225 | -0.034 | -18.738
-3 | -0.169 | 0.01193 | -0.035 | -14.206
-2.5 | -0.109 | 0.01164 | -0.036 | -9.34
-2 | -0.047 | 0.0086 | -0.036 | -5.41
-1.5 | 0.014 | 0.00855 | -0.037 | 1.61
-1 | 0.074 | 0.00847 | -0.038 | 8.78
-0.5 | 0.135 | 0.00842 | -0.039 | 16.076
0 | 0.195 | 0.00866 | -0.04 | 22.486
0.5 | 0.255 | 0.00874 | -0.041 | 29.167
1 | 0.315 | 0.00883 | -0.042 | 35.66
1.5 | 0.374 | 0.00895 | -0.043 | 41.749
2 | 0.432 | 0.00909 | -0.044 | 47.581
2.5 | 0.492 | 0.00922 | -0.045 | 53.312
3 | 0.55 | 0.00937 | -0.046 | 58.651
3.5 | 0.618 | 0.01435 | -0.048 | 43.068
4 | 0.675 | 0.01486 | -0.05 | 45.413
4.5 | 0.73 | 0.01541 | -0.051 | 47.37
5 | 0.783 | 0.01615 | -0.052 | 48.505
5.5 | 0.835 | 0.01679 | -0.053 | 49.705
6 | 0.883 | 0.01738 | -0.054 | 50.81
6.5 | 0.761 | 0.04466 | -0.027 | 17.043
7 | 0.79 | 0.04839 | -0.025 | 16.331
7.5 | 0.815 | 0.05174 | -0.023 | 15.752
8 | 0.835 | 0.05611 | -0.023 | 14.883
8.5 | 0.849 | 0.06048 | -0.022 | 14.037
9 | 0.856 | 0.06577 | -0.022 | 13.012
9.5 | 0.855 | 0.07068 | -0.023 | 12.103
10 | 0.847 | 0.07781 | -0.023 | 10.884
10.5 | 0.83 | 0.08521 | -0.023 | 9.745
11 | 0.806 | 0.09491 | -0.023 | 8.489

## 22. Re 250k Mach 0.25 (2)
BIGFOIL.COM POLAR EXPORT
NACA67-212 a=0.8
NACA67-212 a=0.8 |  |  |  | Cl Max: | 0.9877 | at alpha= | 8.5 | deg
XFOIL ncrit=9 |  |  |  | L/D Max: | 52.4852 | at alpha= | 4 | deg
Re: | 250000 |  |  | Cd Min: | 0.13495 | at alpha= | 13.5 | deg
Mach: | 0.25 |  |  | Cl=0 at alpha= | -0.52443 | deg
|  |  |  | @ Cl=0.1, Cd= | 0.023345
|  |  |  | @ Cl=0.4, Cd= | 0.022303
|  |  |  | @ Cl=0.6, Cd= | 0.016876
alpha (deg) | Cl | Cd | Cm | Cl/Cd
-12 | -0.4791 | 0.12512 | -0.0438 | -3.8291
-11.5 | -0.4665 | 0.11793 | -0.0471 | -3.9557
-11 | -0.464 | 0.10956 | -0.0519 | -4.2351
-10.5 | -0.4774 | 0.09605 | -0.068 | -4.9703
-9 | -0.5563 | 0.06811 | -0.077 | -8.1677
-8.5 | -0.5924 | 0.06486 | -0.0667 | -9.1335
-8 | -0.5908 | 0.06036 | -0.0632 | -9.7879
-7.5 | -0.6206 | 0.05653 | -0.0525 | -10.9782
-7 | -0.6491 | 0.05141 | -0.0416 | -12.6259
-6.5 | -0.6262 | 0.04603 | -0.0387 | -13.6042
-6 | -0.6245 | 0.03483 | -0.0269 | -17.9299
-5.5 | -0.5995 | 0.03075 | -0.021 | -19.4959
-5 | -0.5566 | 0.02861 | -0.018 | -19.4547
-4.5 | -0.4968 | 0.02496 | -0.0184 | -19.9038
-4 | -0.4375 | 0.02374 | -0.019 | -18.4288
-3.5 | -0.413 | 0.02234 | -0.0128 | -18.487
-3 | -0.3633 | 0.02142 | -0.0117 | -16.9608
-2.5 | -0.3121 | 0.02087 | -0.0109 | -14.9545
-2 | -0.3005 | 0.01804 | -0.0035 | -16.6574
-1.5 | -0.2599 | 0.01855 | 0.003 | -14.0108
-1 | -0.2394 | 0.01921 | 0.0122 | -12.4623
-0.5 | 0.0123 | 0.02333 | -0.0232 | 0.52722
0 | 0.0486 | 0.02328 | -0.0202 | 2.0876
0.5 | 0.1351 | 0.02339 | -0.027 | 5.776
1 | 0.1861 | 0.02335 | -0.027 | 7.97
1.5 | 0.264 | 0.02332 | -0.0316 | 11.3208
2 | 0.3231 | 0.023 | -0.0326 | 14.0478
2.5 | 0.4014 | 0.02229 | -0.0366 | 18.0081
3 | 0.6072 | 0.01668 | -0.0597 | 36.4029
3.5 | 0.6683 | 0.01464 | -0.0582 | 45.6489
4 | 0.7075 | 0.01348 | -0.0514 | 52.4852
4.5 | 0.6712 | 0.01602 | -0.0346 | 41.8976
5 | 0.6879 | 0.01796 | -0.0284 | 38.3018
5.5 | 0.7237 | 0.01919 | -0.0252 | 37.7124
6 | 0.7663 | 0.02079 | -0.0234 | 36.8591
6.5 | 0.8221 | 0.02296 | -0.0237 | 35.8057
7 | 0.8931 | 0.02555 | -0.0262 | 34.955
7.5 | 0.9546 | 0.02949 | -0.027 | 32.3703
8 | 0.9836 | 0.03325 | -0.0217 | 29.582
8.5 | 0.9877 | 0.0374 | -0.0125 | 26.4091
9 | 0.9669 | 0.04067 | 0.0005 | 23.7743
9.5 | 0.93 | 0.04275 | 0.0159 | 21.7544
10 | 0.9026 | 0.04757 | 0.0271 | 18.9741
10.5 | 0.872 | 0.05412 | 0.0354 | 16.1123
11 | 0.8364 | 0.06133 | 0.0413 | 13.6377
12 | 0.7253 | 0.09235 | 0.0397 | 7.8538
12.5 | 0.6834 | 0.10677 | 0.0298 | 6.4007
13 | 0.6484 | 0.12606 | 0.0137 | 5.1436
13.5 | 0.6512 | 0.13495 | 0.0098 | 4.8255

## 23. Re 250k Mach 0.50 (1)
BIGFOIL.COM POLAR EXPORT
NACA67-212 a=0.8
NACA67-212 a=0.8 |  |  |  | Cl Max: | 1.159 | at alpha= | 20 | deg
JavaFoil+Calcfoil stall+Eppler ext transition |  |  |  | L/D Max: | 55.372 | at alpha= | 2.5 | deg
Re: | 250000 |  |  | Cd Min: | 0.00898 | at alpha= | -0.5 | deg
Mach: | 0.5 |  |  | Cl=0 at alpha= | -1.6103 | deg
|  |  |  | @ Cl=0.1, Cd= | 0.0090388
|  |  |  | @ Cl=0.4, Cd= | 0.0094885
|  |  |  | @ Cl=0.6, Cd= | 0.013615
alpha (deg) | Cl | Cd | Cm | Cl/Cd
-20 | -0.996 | 0.26635 | -0.002 | -3.739
-19.5 | -0.97 | 0.25923 | -0.002 | -3.741
-19 | -0.942 | 0.24899 | -0.003 | -3.783
-18.5 | -0.915 | 0.23686 | -0.003 | -3.863
-18 | -0.888 | 0.23771 | -0.004 | -3.737
-17.5 | -0.862 | 0.22915 | -0.004 | -3.763
-17 | -0.836 | 0.21841 | -0.005 | -3.827
-16.5 | -0.809 | 0.21388 | -0.005 | -3.785
-16 | -0.781 | 0.2087 | -0.006 | -3.742
-15.5 | -0.754 | 0.20201 | -0.006 | -3.733
-15 | -0.728 | 0.19446 | -0.007 | -3.741
-14.5 | -0.701 | 0.18998 | -0.007 | -3.69
-14 | -0.674 | 0.17893 | -0.008 | -3.768
-13.5 | -0.647 | 0.17481 | -0.008 | -3.704
-13 | -0.619 | 0.16539 | -0.008 | -3.743
-12.5 | -0.592 | 0.1605 | -0.009 | -3.69
-12 | -0.565 | 0.15507 | -0.009 | -3.646
-11.5 | -0.538 | 0.16061 | -0.01 | -3.353
-11 | -0.512 | 0.14838 | -0.01 | -3.448
-10.5 | -0.485 | 0.14279 | -0.011 | -3.394
-10 | -0.457 | 0.13804 | -0.01 | -3.308
-9.5 | -0.43 | 0.12655 | -0.011 | -3.394
-9 | -0.403 | 0.12147 | -0.011 | -3.314
-8.5 | -0.375 | 0.12047 | -0.011 | -3.116
-8 | -0.348 | 0.10583 | -0.011 | -3.286
-7.5 | -0.321 | 0.10371 | -0.011 | -3.092
-7 | -0.294 | 0.08636 | -0.012 | -3.399
-6.5 | -0.418 | 0.05459 | -0.012 | -7.659
-6 | -0.418 | 0.04783 | -0.012 | -8.749
-5.5 | -0.392 | 0.04419 | -0.013 | -8.861
-5 | -0.353 | 0.0403 | -0.016 | -8.77
-4.5 | -0.309 | 0.03768 | -0.018 | -8.197
-4 | -0.318 | 0.01356 | -0.037 | -23.423
-3.5 | -0.254 | 0.01311 | -0.038 | -19.362
-3 | -0.188 | 0.0127 | -0.039 | -14.804
-2.5 | -0.121 | 0.01232 | -0.04 | -9.816
-2 | -0.053 | 0.012 | -0.041 | -4.404
-1.5 | 0.015 | 0.00912 | -0.041 | 1.675
-1 | 0.082 | 0.00906 | -0.042 | 9.106
-0.5 | 0.15 | 0.00898 | -0.043 | 16.722
0 | 0.217 | 0.00915 | -0.045 | 23.716
0.5 | 0.284 | 0.00925 | -0.046 | 30.69
1 | 0.35 | 0.00939 | -0.047 | 37.344
1.5 | 0.416 | 0.00952 | -0.048 | 43.675
2 | 0.482 | 0.00967 | -0.049 | 49.811
2.5 | 0.547 | 0.00987 | -0.05 | 55.372
3 | 0.622 | 0.01517 | -0.053 | 41.011
3.5 | 0.685 | 0.01581 | -0.054 | 43.334
4 | 0.745 | 0.01648 | -0.055 | 45.225
4.5 | 0.802 | 0.01739 | -0.056 | 46.114
5 | 0.853 | 0.01827 | -0.057 | 46.656
5.5 | 0.735 | 0.04244 | -0.027 | 17.313
6 | 0.758 | 0.04652 | -0.024 | 16.29
6.5 | 0.759 | 0.05278 | -0.023 | 14.382
7 | 0.672 | 0.06326 | -0.022 | 10.623
7.5 | 0.494 | 0.10598 | -0.024 | 4.66
8 | 0.521 | 0.10494 | -0.024 | 4.961
8.5 | 0.547 | 0.1169 | -0.024 | 4.681
9 | 0.575 | 0.1284 | -0.028 | 4.476
9.5 | 0.601 | 0.13101 | -0.029 | 4.59
10 | 0.628 | 0.13351 | -0.029 | 4.703
10.5 | 0.655 | 0.14107 | -0.032 | 4.645
11 | 0.682 | 0.15939 | -0.033 | 4.28
11.5 | 0.709 | 0.16255 | -0.034 | 4.359
12 | 0.735 | 0.16584 | -0.034 | 4.431
12.5 | 0.761 | 0.24535 | -0.035 | 3.102
13 | 0.789 | 0.18743 | -0.038 | 4.211
13.5 | 0.816 | 0.17852 | -0.039 | 4.569
14 | 0.842 | 0.1947 | -0.039 | 4.322
14.5 | 0.868 | 0.19398 | -0.039 | 4.473
15 | 0.894 | 0.20881 | -0.04 | 4.281
15.5 | 0.922 | 0.22284 | -0.043 | 4.137
16 | 0.948 | 0.22335 | -0.043 | 4.244
16.5 | 0.974 | 0.22648 | -0.044 | 4.299
17 | 0.999 | 0.23451 | -0.045 | 4.262
17.5 | 1.026 | 0.23848 | -0.046 | 4.301
18 | 1.054 | 0.25004 | -0.048 | 4.214
18.5 | 1.079 | 0.25416 | -0.049 | 4.246
19 | 1.105 | 0.26132 | -0.049 | 4.228
19.5 | 1.13 | 0.25881 | -0.05 | 4.368
20 | 1.159 | 0.26643 | -0.053 | 4.351

## 24. Re 250k Mach 0.50 (2)
BIGFOIL.COM POLAR EXPORT
NACA67-212 a=0.8
NACA67-212 a=0.8 |  |  |  | Cl Max: | 0.9114 | at alpha= | 7 | deg
XFOIL ncrit=9 |  |  |  | L/D Max: | 40.316 | at alpha= | 4 | deg
Re: | 250000 |  |  | Cd Min: | 0.24278 | at alpha= | -20 | deg
Mach: | 0.5 |  |  | Cl=0 at alpha= | -0.30508 | deg
|  |  |  | @ Cl=0.1, Cd= | 0.024922
|  |  |  | @ Cl=0.4, Cd= | 0.023583
|  |  |  | @ Cl=0.6, Cd= | 0.017609
alpha (deg) | Cl | Cd | Cm | Cl/Cd
-20 | -0.6133 | 0.24278 | -0.0116 | -2.5262
-19.5 | -0.5954 | 0.23643 | -0.018 | -2.5183
-18.5 | -0.5543 | 0.21983 | -0.0265 | -2.5215
-18 | -0.5335 | 0.21246 | -0.0299 | -2.5111
-17.5 | -0.515 | 0.2054 | -0.0338 | -2.5073
-17 | -0.5026 | 0.19945 | -0.0386 | -2.5199
-16.5 | -0.5079 | 0.19684 | -0.0424 | -2.5803
-16 | -0.4943 | 0.1882 | -0.0382 | -2.6265
-15.5 | -0.4939 | 0.184 | -0.0349 | -2.6842
-15 | -0.4947 | 0.17971 | -0.0328 | -2.7528
-14.5 | -0.4956 | 0.17485 | -0.0315 | -2.8344
-14 | -0.4916 | 0.1687 | -0.039 | -2.914
-13.5 | -0.471 | 0.15856 | -0.0443 | -2.9705
-13 | -0.4454 | 0.15044 | -0.0466 | -2.9606
-12.5 | -0.4297 | 0.14306 | -0.0501 | -3.0036
-12 | -0.4181 | 0.13523 | -0.0554 | -3.0918
-11.5 | -0.42 | 0.12687 | -0.0661 | -3.3105
-11 | -0.4 | 0.11831 | -0.0652 | -3.3809
-10.5 | -0.3904 | 0.11189 | -0.0662 | -3.4891
-10 | -0.3884 | 0.10417 | -0.0706 | -3.7285
-9.5 | -0.4081 | 0.09266 | -0.0861 | -4.4043
-9 | -0.3968 | 0.08641 | -0.0809 | -4.5921
-8.5 | -0.4074 | 0.08 | -0.0803 | -5.0925
-8 | -0.4264 | 0.07115 | -0.0855 | -5.993
-7.5 | -0.4682 | 0.06479 | -0.0833 | -7.2264
-7 | -0.5331 | 0.05734 | -0.073 | -9.2972
-6.5 | -0.5626 | 0.05192 | -0.064 | -10.8359
-6 | -0.6029 | 0.046 | -0.0498 | -13.1065
-5.5 | -0.5936 | 0.0408 | -0.0427 | -14.549
-5 | -0.5936 | 0.03608 | -0.0331 | -16.4523
-4.5 | -0.5657 | 0.0317 | -0.0262 | -17.8454
-4 | -0.505 | 0.02813 | -0.0246 | -17.9524
-3.5 | -0.4543 | 0.02615 | -0.0208 | -17.3728
-3 | -0.4051 | 0.0242 | -0.0171 | -16.7397
-2.5 | -0.3406 | 0.023 | -0.0166 | -14.8087
-2 | -0.3079 | 0.02218 | -0.0104 | -13.8819
-1.5 | -0.2774 | 0.0192 | -0.005 | -14.4479
-1 | -0.2635 | 0.01977 | 0.0092 | -13.3283
-0.5 | -0.0299 | 0.02478 | -0.0177 | -1.2066
0 | 0.0468 | 0.02488 | -0.021 | 1.881
0.5 | 0.1105 | 0.02493 | -0.0221 | 4.4324
1 | 0.1859 | 0.02491 | -0.0248 | 7.4629
1.5 | 0.2556 | 0.02475 | -0.0269 | 10.3273
2 | 0.3221 | 0.02452 | -0.0278 | 13.1362
2.5 | 0.3939 | 0.02375 | -0.0285 | 16.5853
3 | 0.559 | 0.01924 | -0.0415 | 29.0541
3.5 | 0.603 | 0.01749 | -0.0351 | 34.4768
4 | 0.6507 | 0.01614 | -0.0268 | 40.316
4.5 | 0.635 | 0.0189 | -0.0143 | 33.5979
5 | 0.6738 | 0.02052 | -0.0104 | 32.8363
5.5 | 0.7124 | 0.02235 | -0.0061 | 31.8747
6 | 0.7744 | 0.0246 | -0.0045 | 31.4797
6.5 | 0.8562 | 0.02834 | -0.0054 | 30.2117
7 | 0.9114 | 0.03366 | -0.003 | 27.0766
7.5 | 0.8934 | 0.03662 | 0.0101 | 24.3965
8 | 0.862 | 0.03919 | 0.0242 | 21.9954
8.5 | 0.823 | 0.04188 | 0.0382 | 19.6514
9 | 0.7882 | 0.04685 | 0.0479 | 16.8239
9.5 | 0.7562 | 0.05365 | 0.053 | 14.0951
10 | 0.7215 | 0.0621 | 0.0541 | 11.6184
10.5 | 0.6814 | 0.07392 | 0.0491 | 9.2181
11 | 0.6389 | 0.09413 | 0.0347 | 6.7874
11.5 | 0.6246 | 0.10772 | 0.0273 | 5.7984
12 | 0.6263 | 0.12178 | 0.0243 | 5.1429

## 25. Re 500k Mach 0.00 (1)
BIGFOIL.COM POLAR EXPORT
NACA67-212 a=0.8
NACA67-212 a=0.8 |  |  |  | Cl Max: | 0.988 | at alpha= | 7.5 | deg
JavaFoil+Calcfoil stall+Eppler ext transition |  |  |  | L/D Max: | 84.5 | at alpha= | 3 | deg
Re: | 500000 |  |  | Cd Min: | 0.00601 | at alpha= | -0.5 | deg
Mach: | 0 |  |  | Cl=0 at alpha= | -1.6167 | deg
|  |  |  | @ Cl=0.1, Cd= | 0.0060155
|  |  |  | @ Cl=0.4, Cd= | 0.0064169
|  |  |  | @ Cl=0.6, Cd= | 0.011634
alpha (deg) | Cl | Cd | Cm | Cl/Cd
-17.5 | -0.575 | 0.18392 | -0.003 | -3.125
-17 | -0.594 | 0.17257 | -0.003 | -3.44
-16.5 | -0.612 | 0.15959 | -0.003 | -3.835
-16 | -0.63 | 0.15487 | -0.004 | -4.068
-15.5 | -0.647 | 0.14006 | -0.004 | -4.617
-15 | -0.662 | 0.12943 | -0.004 | -5.115
-14.5 | -0.675 | 0.12317 | -0.005 | -5.484
-14 | -0.687 | 0.11555 | -0.005 | -5.944
-13.5 | -0.696 | 0.10731 | -0.005 | -6.486
-13 | -0.702 | 0.09987 | -0.006 | -7.032
-12.5 | -0.705 | 0.09392 | -0.006 | -7.51
-12 | -0.705 | 0.08807 | -0.007 | -8.005
-11.5 | -0.701 | 0.08257 | -0.007 | -8.49
-11 | -0.693 | 0.07727 | -0.007 | -8.969
-10.5 | -0.681 | 0.07174 | -0.008 | -9.492
-10 | -0.662 | 0.0669 | -0.008 | -9.891
-9.5 | -0.639 | 0.06291 | -0.009 | -10.158
-9 | -0.614 | 0.0591 | -0.009 | -10.383
-8.5 | -0.585 | 0.05545 | -0.01 | -10.554
-8 | -0.554 | 0.05197 | -0.011 | -10.659
-7.5 | -0.52 | 0.04854 | -0.012 | -10.721
-7 | -0.486 | 0.04479 | -0.014 | -10.842
-6.5 | -0.548 | 0.01226 | -0.028 | -44.685
-6 | -0.498 | 0.01196 | -0.029 | -41.657
-5.5 | -0.446 | 0.01155 | -0.03 | -38.653
-5 | -0.393 | 0.01114 | -0.031 | -35.267
-4.5 | -0.337 | 0.01074 | -0.032 | -31.413
-4 | -0.281 | 0.01039 | -0.032 | -27.033
-3.5 | -0.223 | 0.01009 | -0.033 | -22.125
-3 | -0.165 | 0.00981 | -0.034 | -16.798
-2.5 | -0.106 | 0.00957 | -0.035 | -11.038
-2 | -0.046 | 0.00607 | -0.036 | -7.526
-1.5 | 0.014 | 0.00605 | -0.037 | 2.235
-1 | 0.073 | 0.00602 | -0.038 | 12.133
-0.5 | 0.133 | 0.00601 | -0.039 | 22.104
0 | 0.191 | 0.00619 | -0.04 | 30.753
0.5 | 0.249 | 0.00624 | -0.041 | 39.99
1 | 0.308 | 0.0063 | -0.042 | 48.928
1.5 | 0.366 | 0.00637 | -0.043 | 57.416
2 | 0.424 | 0.00645 | -0.044 | 65.675
2.5 | 0.482 | 0.00628 | -0.045 | 76.628
3 | 0.539 | 0.00637 | -0.046 | 84.5
3.5 | 0.601 | 0.01172 | -0.048 | 51.263
4 | 0.656 | 0.01227 | -0.049 | 53.478
4.5 | 0.711 | 0.01273 | -0.049 | 55.815
5 | 0.764 | 0.01329 | -0.05 | 57.464
5.5 | 0.815 | 0.01389 | -0.051 | 58.638
6 | 0.864 | 0.0144 | -0.052 | 60.009
6.5 | 0.91 | 0.01498 | -0.053 | 60.758
7 | 0.951 | 0.01559 | -0.054 | 61.002
7.5 | 0.988 | 0.01618 | -0.055 | 61.066
8 | 0.84 | 0.05009 | -0.03 | 16.768
8.5 | 0.861 | 0.05392 | -0.029 | 15.969
9 | 0.879 | 0.05804 | -0.027 | 15.14
9.5 | 0.891 | 0.06291 | -0.023 | 14.157
10 | 0.902 | 0.06736 | -0.025 | 13.384
10.5 | 0.907 | 0.07192 | -0.026 | 12.618
11 | 0.908 | 0.07708 | -0.025 | 11.784
11.5 | 0.906 | 0.0825 | -0.026 | 10.978
12 | 0.899 | 0.08868 | -0.025 | 10.133
12.5 | 0.888 | 0.09482 | -0.025 | 9.367

## 26. Re 500k Mach 0.00 (2)
BIGFOIL.COM POLAR EXPORT
NACA67-212 a=0.8
NACA67-212 a=0.8 |  |  |  | Cl Max: | 1.0389 | at alpha= | 11.5 | deg
XFOIL ncrit=9 |  |  |  | L/D Max: | 68.3887 | at alpha= | 4 | deg
Re: | 500000 |  |  | Cd Min: | 0.17683 | at alpha= | 16.5 | deg
Mach: | 0 |  |  | Cl=0 at alpha= | -0.89461 | deg
|  |  |  | @ Cl=0.1, Cd= | 0.013297
|  |  |  | @ Cl=0.4, Cd= | 0.010093
|  |  |  | @ Cl=0.6, Cd= | 0.013912
alpha (deg) | Cl | Cd | Cm | Cl/Cd
-9 | -0.5756 | 0.0338 | -0.0839 | -17.0296
-8.5 | -0.569 | 0.02746 | -0.0773 | -20.721
-8 | -0.5379 | 0.02375 | -0.0736 | -22.6484
-7.5 | -0.4964 | 0.02108 | -0.0715 | -23.5484
-7 | -0.4501 | 0.01954 | -0.0705 | -23.0348
-6.5 | -0.4025 | 0.01709 | -0.07 | -23.5518
-6 | -0.3581 | 0.01634 | -0.0685 | -21.9155
-5.5 | -0.3162 | 0.01529 | -0.0662 | -20.6802
-5 | -0.2746 | 0.01461 | -0.0639 | -18.7953
-4.5 | -0.2446 | 0.01436 | -0.0596 | -17.0334
-4 | -0.2089 | 0.01413 | -0.0562 | -14.7841
-3.5 | -0.1641 | 0.01367 | -0.0544 | -12.0044
-2.5 | -0.1554 | 0.01118 | -0.0357 | -13.8998
-2 | -0.1086 | 0.01116 | -0.0333 | -9.7312
-1.5 | -0.0517 | 0.01139 | -0.0331 | -4.5391
0 | 0.0764 | 0.01335 | -0.0222 | 5.7228
0.5 | 0.1431 | 0.0132 | -0.0246 | 10.8409
2 | 0.3229 | 0.01182 | -0.0273 | 27.3181
2.5 | 0.4135 | 0.00979 | -0.0328 | 42.237
3 | 0.4677 | 0.00905 | -0.0319 | 51.6796
3.5 | 0.5196 | 0.00854 | -0.0308 | 60.8431
4 | 0.556 | 0.00813 | -0.0266 | 68.3887
4.5 | 0.5397 | 0.00904 | -0.0115 | 59.7013
5 | 0.5227 | 0.01064 | 0.002 | 49.1259
5.5 | 0.537 | 0.01239 | 0.0084 | 43.3414
6 | 0.577 | 0.01346 | 0.0103 | 42.8678
6.5 | 0.6304 | 0.01451 | 0.0094 | 43.4459
7 | 0.6825 | 0.01576 | 0.0085 | 43.3058
7.5 | 0.7414 | 0.0168 | 0.0064 | 44.131
8 | 0.7963 | 0.01851 | 0.0048 | 43.02
8.5 | 0.8527 | 0.01993 | 0.0031 | 42.7847
9 | 0.9116 | 0.02268 | 0.0011 | 40.194
9.5 | 0.9301 | 0.02338 | 0.0069 | 39.7819
10 | 0.9657 | 0.02529 | 0.0095 | 38.1851
10.5 | 1.0015 | 0.02764 | 0.0116 | 36.2337
11 | 1.0326 | 0.03142 | 0.0139 | 32.8644
11.5 | 1.0389 | 0.03576 | 0.0197 | 29.052
12 | 1.0337 | 0.04042 | 0.0262 | 25.574
12.5 | 1.0075 | 0.04691 | 0.0334 | 21.4773
13 | 0.9569 | 0.05593 | 0.0397 | 17.1089
13.5 | 0.9031 | 0.0663 | 0.0414 | 13.6214
14 | 0.8558 | 0.0783 | 0.0375 | 10.9298
14.5 | 0.7961 | 0.09859 | 0.0245 | 8.0749
15 | 0.6763 | 0.15222 | -0.0014 | 4.4429
15.5 | 0.6865 | 0.15918 | -0.0046 | 4.3127
16 | 0.7003 | 0.1646 | -0.0065 | 4.2546
16.5 | 0.6993 | 0.17683 | -0.0121 | 3.9546

## 27. Re 500k Mach 0.10 (1)
BIGFOIL.COM POLAR EXPORT
NACA67-212 a=0.8
NACA67-212 a=0.8 |  |  |  | Cl Max: | 0.99 | at alpha= | 7.5 | deg
JavaFoil+Calcfoil stall+Eppler ext transition |  |  |  | L/D Max: | 84.785 | at alpha= | 3 | deg
Re: | 500000 |  |  | Cd Min: | 0.00602 | at alpha= | -0.5 | deg
Mach: | 0.1 |  |  | Cl=0 at alpha= | -1.6167 | deg
|  |  |  | @ Cl=0.1, Cd= | 0.0060255
|  |  |  | @ Cl=0.4, Cd= | 0.0064247
|  |  |  | @ Cl=0.6, Cd= | 0.011418
alpha (deg) | Cl | Cd | Cm | Cl/Cd
-17 | -0.549 | 0.17776 | -0.003 | -3.088
-16.5 | -0.571 | 0.16759 | -0.004 | -3.406
-16 | -0.592 | 0.15572 | -0.004 | -3.8
-15.5 | -0.612 | 0.14329 | -0.004 | -4.268
-15 | -0.63 | 0.13357 | -0.004 | -4.72
-14.5 | -0.647 | 0.12659 | -0.005 | -5.114
-14 | -0.662 | 0.11731 | -0.005 | -5.646
-13.5 | -0.675 | 0.10919 | -0.005 | -6.18
-13 | -0.684 | 0.10147 | -0.006 | -6.745
-12.5 | -0.691 | 0.09622 | -0.006 | -7.176
-12 | -0.693 | 0.08907 | -0.007 | -7.782
-11.5 | -0.692 | 0.08343 | -0.007 | -8.291
-11 | -0.686 | 0.07791 | -0.007 | -8.807
-10.5 | -0.676 | 0.07268 | -0.008 | -9.303
-10 | -0.658 | 0.06737 | -0.008 | -9.772
-9.5 | -0.637 | 0.0632 | -0.009 | -10.079
-9 | -0.613 | 0.05924 | -0.009 | -10.341
-8.5 | -0.585 | 0.05565 | -0.01 | -10.519
-8 | -0.555 | 0.05241 | -0.011 | -10.58
-7.5 | -0.522 | 0.0486 | -0.012 | -10.735
-7 | -0.486 | 0.04516 | -0.013 | -10.765
-6.5 | -0.549 | 0.01226 | -0.028 | -44.801
-6 | -0.5 | 0.01201 | -0.029 | -41.625
-5.5 | -0.448 | 0.01159 | -0.03 | -38.654
-5 | -0.394 | 0.01119 | -0.031 | -35.235
-4.5 | -0.339 | 0.01077 | -0.032 | -31.456
-4 | -0.282 | 0.01042 | -0.033 | -27.082
-3.5 | -0.224 | 0.01011 | -0.034 | -22.174
-3 | -0.166 | 0.00984 | -0.035 | -16.823
-2.5 | -0.106 | 0.0096 | -0.036 | -11.065
-2 | -0.046 | 0.00608 | -0.036 | -7.549
-1.5 | 0.014 | 0.00607 | -0.037 | 2.239
-1 | 0.073 | 0.00603 | -0.038 | 12.165
-0.5 | 0.133 | 0.00602 | -0.039 | 22.155
0 | 0.192 | 0.0062 | -0.04 | 30.874
0.5 | 0.251 | 0.00625 | -0.041 | 40.077
1 | 0.31 | 0.00632 | -0.042 | 49.024
1.5 | 0.367 | 0.00638 | -0.043 | 57.548
2 | 0.426 | 0.00646 | -0.044 | 65.916
2.5 | 0.484 | 0.00615 | -0.045 | 78.719
3 | 0.541 | 0.00638 | -0.046 | 84.785
3.5 | 0.604 | 0.01176 | -0.048 | 51.306
4 | 0.659 | 0.01218 | -0.049 | 54.118
4.5 | 0.714 | 0.01279 | -0.05 | 55.814
5 | 0.767 | 0.01342 | -0.051 | 57.13
5.5 | 0.818 | 0.01396 | -0.052 | 58.604
6 | 0.867 | 0.01448 | -0.053 | 59.888
6.5 | 0.913 | 0.0151 | -0.053 | 60.489
7 | 0.954 | 0.01568 | -0.054 | 60.842
7.5 | 0.99 | 0.01626 | -0.055 | 60.882
8 | 0.838 | 0.05074 | -0.028 | 16.523
8.5 | 0.86 | 0.05435 | -0.028 | 15.829
9 | 0.877 | 0.05864 | -0.027 | 14.946
9.5 | 0.888 | 0.06341 | -0.025 | 14.007
10 | 0.896 | 0.06802 | -0.025 | 13.174
10.5 | 0.899 | 0.07306 | -0.025 | 12.31
11 | 0.898 | 0.07836 | -0.025 | 11.461
11.5 | 0.892 | 0.08382 | -0.025 | 10.641
12 | 0.882 | 0.09057 | -0.025 | 9.737
12.5 | 0.868 | 0.09785 | -0.025 | 8.867

## 28. Re 500k Mach 0.10 (2)
BIGFOIL.COM POLAR EXPORT
NACA67-212 a=0.8
NACA67-212 a=0.8 |  |  |  | Cl Max: | 1.026 | at alpha= | 11 | deg
XFOIL ncrit=9 |  |  |  | L/D Max: | 68.5135 | at alpha= | 4 | deg
Re: | 500000 |  |  | Cd Min: | 0.22038 | at alpha= | -20 | deg
Mach: | 0.1 |  |  | Cl=0 at alpha= | -0.89861 | deg
|  |  |  | @ Cl=0.1, Cd= | 0.013361
|  |  |  | @ Cl=0.4, Cd= | 0.010165
|  |  |  | @ Cl=0.6, Cd= | 0.014022
alpha (deg) | Cl | Cd | Cm | Cl/Cd
-20 | -0.5776 | 0.22038 | -0.0096 | -2.6209
-19.5 | -0.5617 | 0.21432 | -0.0134 | -2.6208
-19 | -0.5466 | 0.20753 | -0.0173 | -2.6338
-18.5 | -0.5384 | 0.20026 | -0.0233 | -2.6885
-18 | -0.5217 | 0.19254 | -0.0259 | -2.7096
-17.5 | -0.5048 | 0.18694 | -0.0285 | -2.7003
-17 | -0.4908 | 0.1806 | -0.0319 | -2.7176
-16.5 | -0.4795 | 0.17335 | -0.0359 | -2.7661
-16 | -0.4794 | 0.16528 | -0.0417 | -2.9005
-15.5 | -0.4712 | 0.15865 | -0.0413 | -2.9701
-15 | -0.4621 | 0.15383 | -0.042 | -3.004
-14.5 | -0.4441 | 0.14613 | -0.0474 | -3.0391
-14 | -0.4329 | 0.13672 | -0.0546 | -3.1663
-13.5 | -0.4248 | 0.12556 | -0.0639 | -3.3832
-13 | -0.4182 | 0.11544 | -0.0687 | -3.6227
-12.5 | -0.3986 | 0.10854 | -0.0735 | -3.6724
-12 | -0.3864 | 0.10035 | -0.0793 | -3.8505
-11.5 | -0.3816 | 0.08981 | -0.0876 | -4.249
-11 | -0.4082 | 0.06835 | -0.1098 | -5.9722
-10.5 | -0.4446 | 0.06021 | -0.1116 | -7.3842
-10 | -0.4826 | 0.05533 | -0.1055 | -8.7222
-9.5 | -0.5112 | 0.0509 | -0.0974 | -10.0432
-9 | -0.5671 | 0.03501 | -0.0863 | -16.1982
-8.5 | -0.565 | 0.02853 | -0.0792 | -19.8037
-8 | -0.5379 | 0.0245 | -0.075 | -21.9551
-7.5 | -0.4983 | 0.0215 | -0.0724 | -23.1767
-7 | -0.4524 | 0.01979 | -0.0713 | -22.86
-6.5 | -0.4041 | 0.01727 | -0.0708 | -23.399
-6 | -0.3593 | 0.01648 | -0.0692 | -21.8022
-5.5 | -0.3156 | 0.01552 | -0.0671 | -20.3351
-5 | -0.2751 | 0.01469 | -0.0646 | -18.727
-4.5 | -0.2464 | 0.01445 | -0.06 | -17.0519
-4 | -0.2096 | 0.0142 | -0.0567 | -14.7606
-3.5 | -0.1644 | 0.01373 | -0.0549 | -11.9738
-2.5 | -0.1536 | 0.01133 | -0.0366 | -13.5569
-2 | -0.109 | 0.01118 | -0.0335 | -9.7496
-1.5 | -0.0518 | 0.01143 | -0.0333 | -4.5319
0 | 0.0774 | 0.01339 | -0.0224 | 5.7804
0.5 | 0.14 | 0.01331 | -0.024 | 10.5184
1.5 | 0.2455 | 0.01268 | -0.0232 | 19.3612
2 | 0.3333 | 0.0117 | -0.0291 | 28.4872
2.5 | 0.4115 | 0.0099 | -0.0321 | 41.5657
3 | 0.4689 | 0.00908 | -0.0317 | 51.641
3.5 | 0.5218 | 0.00855 | -0.0308 | 61.0292
4 | 0.5577 | 0.00814 | -0.0262 | 68.5135
4.5 | 0.537 | 0.0091 | -0.0103 | 59.011
5 | 0.5209 | 0.01076 | 0.0029 | 48.4108
5.5 | 0.5365 | 0.01251 | 0.0091 | 42.8857
6 | 0.5767 | 0.01359 | 0.0111 | 42.4356
6.5 | 0.6312 | 0.0146 | 0.01 | 43.2329
7 | 0.6835 | 0.01587 | 0.0093 | 43.0687
7.5 | 0.7422 | 0.01698 | 0.0072 | 43.7102
8 | 0.7975 | 0.01872 | 0.0057 | 42.6015
8.5 | 0.8543 | 0.02021 | 0.0041 | 42.2712
9.5 | 0.9338 | 0.02388 | 0.0078 | 39.1039
10 | 0.9688 | 0.02597 | 0.0106 | 37.3046
10.5 | 1.0024 | 0.02855 | 0.0131 | 35.1103
11 | 1.026 | 0.03359 | 0.0163 | 30.5448
11.5 | 1.0254 | 0.03742 | 0.023 | 27.4025
12 | 1.0112 | 0.0428 | 0.0301 | 23.6262
12.5 | 0.9788 | 0.04977 | 0.0368 | 19.6665
13 | 0.9266 | 0.0592 | 0.0415 | 15.652
13.5 | 0.8736 | 0.07036 | 0.041 | 12.4161
14 | 0.829 | 0.0835 | 0.0348 | 9.9281
14.5 | 0.6718 | 0.14382 | 0.0028 | 4.6711
15 | 0.6744 | 0.15343 | -0.0019 | 4.3955
15.5 | 0.6847 | 0.16047 | -0.0051 | 4.2668
16 | 0.699 | 0.16594 | -0.0071 | 4.2124

## 29. Re 500k Mach 0.25 (1)
BIGFOIL.COM POLAR EXPORT
NACA67-212 a=0.8
NACA67-212 a=0.8 |  |  |  | Cl Max: | 0.966 | at alpha= | 7 | deg
JavaFoil+Calcfoil stall+Eppler ext transition |  |  |  | L/D Max: | 87.37 | at alpha= | 3 | deg
Re: | 500000 |  |  | Cd Min: | 0.00609 | at alpha= | -0.5 | deg
Mach: | 0.25 |  |  | Cl=0 at alpha= | -1.6147 | deg
|  |  |  | @ Cl=0.1, Cd= | 0.006096
|  |  |  | @ Cl=0.4, Cd= | 0.0065168
|  |  |  | @ Cl=0.6, Cd= | 0.010347
alpha (deg) | Cl | Cd | Cm | Cl/Cd
-15.5 | -0.273 | 0.16107 | -0.005 | -1.696
-15 | -0.334 | 0.15192 | -0.005 | -2.201
-14.5 | -0.39 | 0.16869 | -0.005 | -2.309
-14 | -0.44 | 0.15549 | -0.005 | -2.828
-13.5 | -0.485 | 0.13754 | -0.006 | -3.528
-13 | -0.526 | 0.12033 | -0.006 | -4.369
-12.5 | -0.56 | 0.11073 | -0.006 | -5.061
-12 | -0.589 | 0.1022 | -0.007 | -5.762
-11.5 | -0.611 | 0.09153 | -0.007 | -6.672
-11 | -0.625 | 0.08452 | -0.007 | -7.398
-10.5 | -0.632 | 0.07791 | -0.008 | -8.117
-10 | -0.627 | 0.07103 | -0.008 | -8.829
-9.5 | -0.616 | 0.06627 | -0.009 | -9.3
-9 | -0.6 | 0.06155 | -0.009 | -9.752
-8.5 | -0.579 | 0.05703 | -0.01 | -10.153
-8 | -0.553 | 0.0537 | -0.01 | -10.3
-7.5 | -0.524 | 0.05012 | -0.011 | -10.449
-7 | -0.491 | 0.04654 | -0.013 | -10.541
-6.5 | -0.455 | 0.0429 | -0.015 | -10.605
-6 | -0.509 | 0.01224 | -0.029 | -41.56
-5.5 | -0.457 | 0.01186 | -0.03 | -38.557
-5 | -0.403 | 0.01142 | -0.031 | -35.312
-4.5 | -0.347 | 0.011 | -0.032 | -31.551
-4 | -0.289 | 0.0106 | -0.033 | -27.28
-3.5 | -0.23 | 0.01027 | -0.034 | -22.4
-3 | -0.17 | 0.00998 | -0.036 | -17.013
-2.5 | -0.109 | 0.00971 | -0.037 | -11.227
-2 | -0.047 | 0.00617 | -0.037 | -7.639
-1.5 | 0.014 | 0.00614 | -0.038 | 2.271
-1 | 0.075 | 0.0061 | -0.039 | 12.33
-0.5 | 0.137 | 0.00609 | -0.04 | 22.463
0 | 0.197 | 0.00628 | -0.041 | 31.281
0.5 | 0.257 | 0.00634 | -0.042 | 40.595
1 | 0.318 | 0.0064 | -0.043 | 49.62
1.5 | 0.377 | 0.00649 | -0.044 | 58.143
2 | 0.437 | 0.00656 | -0.045 | 66.567
2.5 | 0.497 | 0.00665 | -0.046 | 74.633
3 | 0.555 | 0.00636 | -0.047 | 87.37
3.5 | 0.619 | 0.01203 | -0.049 | 51.476
4 | 0.676 | 0.01249 | -0.05 | 54.111
4.5 | 0.731 | 0.01299 | -0.051 | 56.289
5 | 0.785 | 0.01384 | -0.052 | 56.711
5.5 | 0.836 | 0.01441 | -0.053 | 58.006
6 | 0.885 | 0.01503 | -0.054 | 58.855
6.5 | 0.929 | 0.01565 | -0.055 | 59.373
7 | 0.966 | 0.01633 | -0.056 | 59.168
7.5 | 0.821 | 0.04791 | -0.03 | 17.125
8 | 0.837 | 0.05282 | -0.026 | 15.846
8.5 | 0.849 | 0.05676 | -0.024 | 14.964
9 | 0.856 | 0.06137 | -0.023 | 13.951
9.5 | 0.856 | 0.06575 | -0.024 | 13.015
10 | 0.847 | 0.07214 | -0.025 | 11.747
10.5 | 0.831 | 0.07841 | -0.025 | 10.596
11 | 0.806 | 0.08491 | -0.025 | 9.494
11.5 | 0.774 | 0.09385 | -0.025 | 8.244
12 | 0.734 | 0.10118 | -0.024 | 7.252

## 30. Re 500k Mach 0.25 (2)
BIGFOIL.COM POLAR EXPORT
NACA67-212 a=0.8
NACA67-212 a=0.8 |  |  |  | Cl Max: | 0.9742 | at alpha= | 10.5 | deg
XFOIL ncrit=9 |  |  |  | L/D Max: | 66.5274 | at alpha= | 4 | deg
Re: | 500000 |  |  | Cd Min: | 0.15065 | at alpha= | 15.5 | deg
Mach: | 0.25 |  |  | Cl=0 at alpha= | -0.89241 | deg
|  |  |  | @ Cl=0.1, Cd= | 0.01365
|  |  |  | @ Cl=0.4, Cd= | 0.010399
|  |  |  | @ Cl=0.6, Cd= | 0.15065
alpha (deg) | Cl | Cd | Cm | Cl/Cd
-13 | -0.3897 | 0.11987 | -0.0712 | -3.251
-12.5 | -0.3726 | 0.11257 | -0.076 | -3.3099
-12 | -0.3609 | 0.10397 | -0.0821 | -3.4712
-11.5 | -0.357 | 0.09124 | -0.0941 | -3.9128
-11 | -0.3633 | 0.0757 | -0.1078 | -4.7992
-10.5 | -0.3919 | 0.06454 | -0.1161 | -6.0722
-10 | -0.4276 | 0.05804 | -0.1146 | -7.3673
-9.5 | -0.4619 | 0.05301 | -0.1084 | -8.7135
-9 | -0.4844 | 0.02642 | -0.0972 | -18.3346
-8.5 | -0.5024 | 0.02049 | -0.0893 | -24.5193
-8 | -0.5032 | 0.01541 | -0.0815 | -32.6541
-7.5 | -0.4844 | 0.01093 | -0.0766 | -44.3184
-7 | -0.4489 | 0.00824 | -0.0734 | -54.4782
-6.5 | -0.4015 | 0.00556 | -0.0723 | -72.2122
-6 | -0.3553 | 0.00464 | -0.0707 | -76.5733
-5.5 | -0.3092 | 0.00388 | -0.0688 | -79.6907
-5 | -0.2814 | 0.00318 | -0.064 | -88.4906
-4.5 | -0.2419 | 0.00292 | -0.061 | -82.8425
-4 | -0.2009 | 0.00251 | -0.0583 | -80.0398
-3 | -0.1463 | 0.00216 | -0.0478 | -67.7315
-2 | -0.1295 | 0.00124 | -0.0301 | -104.4355
-1.5 | -0.073 | 0.00128 | -0.0296 | -57.0312
-1 | -0.0119 | 0.00132 | -0.0298 | -9.0152
-0.5 | 0.0434 | 0.00152 | -0.0271 | 28.5526
0.5 | 0.1007 | 0.0138 | -0.0161 | 7.2971
1 | 0.1762 | 0.01347 | -0.0199 | 13.0809
1.5 | 0.2498 | 0.01296 | -0.0232 | 19.2747
2.5 | 0.4105 | 0.01022 | -0.0303 | 40.1663
3 | 0.4798 | 0.00918 | -0.0317 | 52.2658
3.5 | 0.5238 | 0.00873 | -0.0284 | 60
4 | 0.5575 | 0.00838 | -0.0226 | 66.5274
4.5 | 0.5237 | 0.00955 | -0.0042 | 54.8377
5 | 0.5128 | 0.01141 | 0.0078 | 44.943
5.5 | 0.5348 | 0.01308 | 0.0131 | 40.8869
6 | 0.5796 | 0.01402 | 0.0146 | 41.3409
6.5 | 0.6348 | 0.01516 | 0.0139 | 41.8734
7 | 0.6876 | 0.01658 | 0.0135 | 41.4717
7.5 | 0.7433 | 0.0184 | 0.0124 | 40.3967
8 | 0.8042 | 0.01999 | 0.0108 | 40.2301
8.5 | 0.8634 | 0.02192 | 0.0095 | 39.3887
9 | 0.9266 | 0.02526 | 0.008 | 36.6825
9.5 | 0.9496 | 0.02767 | 0.0134 | 34.3188
10 | 0.9674 | 0.03089 | 0.019 | 31.3176
10.5 | 0.9742 | 0.03542 | 0.0251 | 27.5042
11 | 0.9682 | 0.03966 | 0.0316 | 24.4125
11.5 | 0.933 | 0.04701 | 0.0389 | 19.8468
12 | 0.8949 | 0.05449 | 0.0437 | 16.4232
12.5 | 0.8569 | 0.06318 | 0.0448 | 13.5628
13 | 0.7097 | 0.10417 | 0.0235 | 6.8129
13.5 | 0.7003 | 0.11592 | 0.0172 | 6.0412
14 | 0.5341 | 0.12706 | 0.0106 | 4.2035
14.5 | 0.5401 | 0.1316 | 0.0087 | 4.1041
15 | 0.5292 | 0.14148 | 0.0032 | 3.7405
15.5 | 0.5221 | 0.15065 | -0.0039 | 3.4656

## 31. Re 500k Mach 0.50 (1)
BIGFOIL.COM POLAR EXPORT
NACA67-212 a=0.8
NACA67-212 a=0.8 |  |  |  | Cl Max: | 1.16 | at alpha= | 20 | deg
JavaFoil+Calcfoil stall+Eppler ext transition |  |  |  | L/D Max: | 77.223 | at alpha= | 2.5 | deg
Re: | 500000 |  |  | Cd Min: | 0.00646 | at alpha= | -0.5 | deg
Mach: | 0.5 |  |  | Cl=0 at alpha= | -1.6103 | deg
|  |  |  | @ Cl=0.1, Cd= | 0.0064677
|  |  |  | @ Cl=0.4, Cd= | 0.0068727
|  |  |  | @ Cl=0.6, Cd= | 0.011112
alpha (deg) | Cl | Cd | Cm | Cl/Cd
-20 | -0.996 | 0.22491 | -0.002 | -4.428
-19.5 | -0.97 | 0.22484 | -0.002 | -4.314
-19 | -0.942 | 0.21221 | -0.003 | -4.441
-18.5 | -0.915 | 0.2023 | -0.003 | -4.523
-18 | -0.888 | 0.20314 | -0.004 | -4.374
-17.5 | -0.862 | 0.19188 | -0.004 | -4.494
-17 | -0.836 | 0.18387 | -0.005 | -4.546
-16.5 | -0.809 | 0.17943 | -0.006 | -4.511
-16 | -0.781 | 0.1777 | -0.006 | -4.396
-15.5 | -0.754 | 0.17044 | -0.006 | -4.425
-15 | -0.728 | 0.1614 | -0.007 | -4.508
-14.5 | -0.701 | 0.1571 | -0.007 | -4.462
-14 | -0.674 | 0.15397 | -0.008 | -4.379
-13.5 | -0.648 | 0.15 | -0.008 | -4.317
-13 | -0.619 | 0.14025 | -0.008 | -4.415
-12.5 | -0.592 | 0.13505 | -0.009 | -4.386
-12 | -0.565 | 0.13035 | -0.009 | -4.338
-11.5 | -0.538 | 0.13204 | -0.01 | -4.078
-11 | -0.512 | 0.12392 | -0.01 | -4.129
-10.5 | -0.485 | 0.11558 | -0.011 | -4.195
-10 | -0.457 | 0.11389 | -0.01 | -4.01
-9.5 | -0.43 | 0.10471 | -0.011 | -4.103
-9 | -0.403 | 0.10322 | -0.011 | -3.901
-8.5 | -0.375 | 0.09914 | -0.012 | -3.787
-8 | -0.348 | 0.08931 | -0.011 | -3.895
-7.5 | -0.321 | 0.08521 | -0.011 | -3.764
-7 | -0.294 | 0.07366 | -0.012 | -3.987
-6.5 | -0.418 | 0.04974 | -0.012 | -8.408
-6 | -0.419 | 0.04443 | -0.013 | -9.42
-5.5 | -0.392 | 0.04123 | -0.015 | -9.516
-5 | -0.356 | 0.03677 | -0.019 | -9.692
-4.5 | -0.379 | 0.01208 | -0.036 | -31.348
-4 | -0.318 | 0.01147 | -0.037 | -27.728
-3.5 | -0.254 | 0.01102 | -0.038 | -23.081
-3 | -0.188 | 0.01061 | -0.039 | -17.751
-2.5 | -0.121 | 0.01027 | -0.04 | -11.789
-2 | -0.053 | 0.00997 | -0.042 | -5.313
-1.5 | 0.015 | 0.0065 | -0.042 | 2.382
-1 | 0.084 | 0.00647 | -0.043 | 12.914
-0.5 | 0.152 | 0.00646 | -0.044 | 23.551
0 | 0.219 | 0.00666 | -0.046 | 32.832
0.5 | 0.286 | 0.00673 | -0.047 | 42.515
1 | 0.354 | 0.00681 | -0.048 | 51.937
1.5 | 0.42 | 0.0069 | -0.049 | 60.832
2 | 0.486 | 0.00701 | -0.05 | 69.328
2.5 | 0.552 | 0.00715 | -0.051 | 77.223
3 | 0.623 | 0.01301 | -0.053 | 47.927
3.5 | 0.686 | 0.01357 | -0.054 | 50.58
4 | 0.747 | 0.01418 | -0.056 | 52.667
4.5 | 0.803 | 0.01502 | -0.057 | 53.46
5 | 0.854 | 0.01591 | -0.058 | 53.674
5.5 | 0.897 | 0.01647 | -0.059 | 54.437
6 | 0.759 | 0.0434 | -0.027 | 17.499
6.5 | 0.759 | 0.04793 | -0.024 | 15.841
7 | 0.672 | 0.05715 | -0.023 | 11.76
7.5 | 0.494 | 0.08938 | -0.025 | 5.527
8 | 0.521 | 0.08897 | -0.025 | 5.854
8.5 | 0.547 | 0.09882 | -0.025 | 5.539
9 | 0.575 | 0.10606 | -0.029 | 5.42
9.5 | 0.601 | 0.10868 | -0.029 | 5.534
10 | 0.628 | 0.11144 | -0.029 | 5.635
10.5 | 0.656 | 0.11654 | -0.033 | 5.626
11 | 0.682 | 0.12841 | -0.033 | 5.313
11.5 | 0.709 | 0.13157 | -0.034 | 5.386
12 | 0.735 | 0.13489 | -0.034 | 5.449
12.5 | 0.761 | 0.19675 | -0.035 | 3.869
13 | 0.789 | 0.1498 | -0.038 | 5.269
13.5 | 0.816 | 0.1507 | -0.039 | 5.412
14 | 0.842 | 0.1571 | -0.039 | 5.357
14.5 | 0.868 | 0.16444 | -0.04 | 5.277
15 | 0.894 | 0.16909 | -0.041 | 5.288
15.5 | 0.922 | 0.18243 | -0.043 | 5.054
16 | 0.948 | 0.18383 | -0.044 | 5.156
16.5 | 0.974 | 0.19158 | -0.044 | 5.082
17 | 1 | 0.19605 | -0.045 | 5.099
17.5 | 1.026 | 0.19951 | -0.046 | 5.143
18 | 1.054 | 0.20812 | -0.048 | 5.063
18.5 | 1.079 | 0.21396 | -0.049 | 5.045
19 | 1.105 | 0.21645 | -0.049 | 5.105
19.5 | 1.131 | 0.21988 | -0.05 | 5.142
20 | 1.16 | 0.22441 | -0.053 | 5.169

## 32. Re 500k Mach 0.50 (2)
BIGFOIL.COM POLAR EXPORT
NACA67-212 a=0.8
NACA67-212 a=0.8 |  |  |  | Cl Max: | 0.8534 | at alpha= | 20 | deg
XFOIL ncrit=9 |  |  |  | L/D Max: | 52.314 | at alpha= | 4 | deg
Re: | 500000 |  |  | Cd Min: | 0.26149 | at alpha= | 20 | deg
Mach: | 0.5 |  |  | Cl=0 at alpha= | 0.045676 | deg
|  |  |  | @ Cl=0.1, Cd= | 0.014912
|  |  |  | @ Cl=0.4, Cd= | 0.011612
|  |  |  | @ Cl=0.6, Cd= | 0.01719
alpha (deg) | Cl | Cd | Cm | Cl/Cd
-20 | -0.6127 | 0.24191 | -0.0112 | -2.5328
-19.5 | -0.5917 | 0.2338 | -0.0166 | -2.5308
-19 | -0.5737 | 0.22607 | -0.0228 | -2.5377
-18.5 | -0.5516 | 0.21775 | -0.0265 | -2.5332
-18 | -0.5308 | 0.21073 | -0.0304 | -2.5189
-17.5 | -0.512 | 0.20358 | -0.0345 | -2.515
-17 | -0.5001 | 0.19694 | -0.0377 | -2.5394
-16.5 | -0.4857 | 0.18902 | -0.0454 | -2.5696
-16 | -0.4535 | 0.17984 | -0.0496 | -2.5217
-15.5 | -0.4256 | 0.17151 | -0.0564 | -2.4815
-15 | -0.4005 | 0.16238 | -0.0648 | -2.4664
-14 | -0.3653 | 0.14413 | -0.0789 | -2.5345
-13.5 | -0.336 | 0.13685 | -0.0823 | -2.4552
-13 | -0.3154 | 0.12887 | -0.088 | -2.4474
-12.5 | -0.3085 | 0.12027 | -0.0953 | -2.5651
-12 | -0.2974 | 0.11161 | -0.1009 | -2.6646
-11.5 | -0.2899 | 0.10222 | -0.1053 | -2.836
-11 | -0.2764 | 0.09598 | -0.1065 | -2.8798
-10.5 | -0.2695 | 0.08862 | -0.1098 | -3.0411
-10 | -0.2646 | 0.08116 | -0.1135 | -3.2602
-9.5 | -0.2722 | 0.06985 | -0.1234 | -3.8969
-9 | -0.2961 | 0.0584 | -0.1281 | -5.0702
-8.5 | -0.3286 | 0.04958 | -0.1305 | -6.6277
-8 | -0.3695 | 0.0421 | -0.1264 | -8.7767
-7.5 | -0.4046 | 0.03628 | -0.117 | -11.1521
-7 | -0.4248 | 0.03129 | -0.1065 | -13.5762
-6.5 | -0.4211 | 0.02717 | -0.0977 | -15.4987
-6 | -0.4045 | 0.02384 | -0.0896 | -16.9673
-5.5 | -0.3728 | 0.02157 | -0.0832 | -17.2833
-5 | -0.3138 | 0.01898 | -0.0811 | -16.5332
-4.5 | -0.2585 | 0.01712 | -0.0786 | -15.0993
-4 | -0.245 | 0.01711 | -0.0684 | -14.3191
-3.5 | -0.2151 | 0.01644 | -0.0613 | -13.0839
-3 | -0.1635 | 0.01577 | -0.0583 | -10.3678
-2.5 | -0.167 | 0.01602 | -0.0448 | -10.4245
-2 | -0.1317 | 0.01422 | -0.0398 | -9.2616
0 | -0.0075 | 0.0151 | -0.0069 | -0.49669
0.5 | 0.0746 | 0.01499 | -0.0102 | 4.9767
1 | 0.1595 | 0.01473 | -0.0143 | 10.8282
2 | 0.2491 | 0.01412 | -0.0065 | 17.6416
2.5 | 0.4236 | 0.01122 | -0.0251 | 37.754
3 | 0.4617 | 0.01021 | -0.0183 | 45.2204
3.5 | 0.491 | 0.00978 | -0.0102 | 50.2045
4 | 0.5132 | 0.00981 | -0.0002 | 52.314
4.5 | 0.4847 | 0.01187 | 0.0162 | 40.834
5 | 0.4932 | 0.014 | 0.0249 | 35.2286
5.5 | 0.5347 | 0.0152 | 0.0287 | 35.1776
6 | 0.5828 | 0.01662 | 0.0313 | 35.0662
6.5 | 0.6368 | 0.01841 | 0.0326 | 34.5899
7 | 0.698 | 0.02043 | 0.0335 | 34.1654
7.5 | 0.7635 | 0.02349 | 0.0342 | 32.5032
8 | 0.8228 | 0.02844 | 0.0352 | 28.9311
8.5 | 0.8426 | 0.035 | 0.0384 | 24.0743
9 | 0.8185 | 0.04 | 0.047 | 20.4625
9.5 | 0.7932 | 0.04574 | 0.0528 | 17.3415
10 | 0.7587 | 0.05365 | 0.0549 | 14.1417
10.5 | 0.7232 | 0.06437 | 0.052 | 11.235
11 | 0.6882 | 0.0781 | 0.043 | 8.8118
11.5 | 0.6632 | 0.09551 | 0.0318 | 6.9438
12.5 | 0.6345 | 0.12486 | 0.0164 | 5.0817
13 | 0.635 | 0.13573 | 0.0114 | 4.6784
13.5 | 0.6379 | 0.14787 | 0.0052 | 4.3139
14 | 0.6498 | 0.15664 | 0.0009 | 4.1484
14.5 | 0.667 | 0.16432 | -0.0009 | 4.0592
15 | 0.6794 | 0.17427 | -0.0064 | 3.8985
15.5 | 0.6874 | 0.18472 | -0.0143 | 3.7213
16 | 0.7044 | 0.19307 | -0.0189 | 3.6484
16.5 | 0.7246 | 0.20059 | -0.0224 | 3.6123
17 | 0.7471 | 0.2096 | -0.0251 | 3.5644
17.5 | 0.7585 | 0.21875 | -0.0324 | 3.4674
18 | 0.7756 | 0.22778 | -0.0385 | 3.405
18.5 | 0.7958 | 0.23554 | -0.0429 | 3.3786
19 | 0.8209 | 0.24407 | -0.0453 | 3.3634
19.5 | 0.8373 | 0.25256 | -0.0513 | 3.3153
20 | 0.8534 | 0.26149 | -0.0585 | 3.2636

## 33. Re 750k Mach 0.00 (1)
BIGFOIL.COM POLAR EXPORT
NACA67-212 a=0.8
NACA67-212 a=0.8 |  |  |  | Cl Max: | 1.071 | at alpha= | 9 | deg
JavaFoil+Calcfoil stall+Eppler ext transition |  |  |  | L/D Max: | 100.724 | at alpha= | 3 | deg
Re: | 750000 |  |  | Cd Min: | 0.00461 | at alpha= | -1 | deg
Mach: | 0 |  |  | Cl=0 at alpha= | -1.6167 | deg
|  |  |  | @ Cl=0.1, Cd= | 0.0046837
|  |  |  | @ Cl=0.4, Cd= | 0.005198
|  |  |  | @ Cl=0.6, Cd= | 0.010766
alpha (deg) | Cl | Cd | Cm | Cl/Cd
-17.5 | -0.575 | 0.16518 | -0.003 | -3.483
-17 | -0.594 | 0.16279 | -0.003 | -3.648
-16.5 | -0.612 | 0.15166 | -0.003 | -4.037
-16 | -0.63 | 0.14202 | -0.004 | -4.437
-15.5 | -0.647 | 0.13163 | -0.004 | -4.914
-15 | -0.662 | 0.12395 | -0.004 | -5.342
-14.5 | -0.676 | 0.11782 | -0.005 | -5.735
-14 | -0.687 | 0.11014 | -0.005 | -6.238
-13.5 | -0.696 | 0.1017 | -0.005 | -6.845
-13 | -0.702 | 0.09618 | -0.006 | -7.304
-12.5 | -0.705 | 0.09009 | -0.006 | -7.831
-12 | -0.705 | 0.08463 | -0.007 | -8.333
-11.5 | -0.701 | 0.07943 | -0.007 | -8.826
-11 | -0.693 | 0.07444 | -0.007 | -9.312
-10.5 | -0.681 | 0.06928 | -0.008 | -9.837
-10 | -0.662 | 0.06543 | -0.009 | -10.123
-9.5 | -0.64 | 0.06118 | -0.009 | -10.456
-9 | -0.615 | 0.05732 | -0.01 | -10.728
-8.5 | -0.587 | 0.05357 | -0.011 | -10.951
-8 | -0.556 | 0.04999 | -0.012 | -11.118
-7.5 | -0.523 | 0.04615 | -0.014 | -11.334
-7 | -0.596 | 0.01155 | -0.027 | -51.606
-6.5 | -0.549 | 0.01116 | -0.028 | -49.163
-6 | -0.499 | 0.01059 | -0.029 | -47.136
-5.5 | -0.447 | 0.01054 | -0.03 | -42.418
-5 | -0.393 | 0.01015 | -0.031 | -38.751
-4.5 | -0.338 | 0.00976 | -0.032 | -34.599
-4 | -0.281 | 0.00945 | -0.033 | -29.757
-3.5 | -0.223 | 0.00915 | -0.034 | -24.424
-3 | -0.165 | 0.00769 | -0.035 | -21.439
-2.5 | -0.106 | 0.00797 | -0.036 | -13.282
-2 | -0.046 | 0.00507 | -0.037 | -9.097
-1.5 | 0.014 | 0.00505 | -0.038 | 2.701
-1 | 0.074 | 0.00461 | -0.039 | 15.957
-0.5 | 0.134 | 0.00478 | -0.04 | 27.951
0 | 0.192 | 0.00488 | -0.041 | 39.304
0.5 | 0.251 | 0.00492 | -0.042 | 51.028
1 | 0.31 | 0.00512 | -0.043 | 60.649
1.5 | 0.368 | 0.00516 | -0.044 | 71.369
2 | 0.427 | 0.00523 | -0.045 | 81.625
2.5 | 0.485 | 0.00531 | -0.046 | 91.29
3 | 0.543 | 0.00539 | -0.046 | 100.724
3.5 | 0.601 | 0.01086 | -0.048 | 55.348
4 | 0.657 | 0.01128 | -0.049 | 58.268
4.5 | 0.712 | 0.01169 | -0.05 | 60.884
5 | 0.764 | 0.0122 | -0.05 | 62.654
5.5 | 0.816 | 0.01277 | -0.051 | 63.866
6 | 0.865 | 0.01327 | -0.052 | 65.197
6.5 | 0.911 | 0.01381 | -0.053 | 65.978
7 | 0.952 | 0.01442 | -0.054 | 66.05
7.5 | 0.989 | 0.01504 | -0.055 | 65.757
8 | 1.022 | 0.01572 | -0.056 | 65.011
8.5 | 1.049 | 0.01635 | -0.057 | 64.169
9 | 1.071 | 0.01691 | -0.058 | 63.296
9.5 | 0.893 | 0.06065 | -0.028 | 14.724
10 | 0.904 | 0.06495 | -0.029 | 13.923
10.5 | 0.91 | 0.06976 | -0.029 | 13.04
11 | 0.91 | 0.07482 | -0.028 | 12.162
11.5 | 0.907 | 0.07974 | -0.028 | 11.377
12 | 0.9 | 0.08634 | -0.027 | 10.42
12.5 | 0.889 | 0.09188 | -0.028 | 9.679
13 | 0.875 | 0.09894 | -0.028 | 8.848
13.5 | 0.858 | 0.10325 | -0.026 | 8.312
14 | 0.839 | 0.11152 | -0.027 | 7.525

## 34. Re 750k Mach 0.00 (2)
BIGFOIL.COM POLAR EXPORT
NACA67-212 a=0.8
NACA67-212 a=0.8 |  |  |  | Cl Max: | 1.1075 | at alpha= | 13.5 | deg
XFOIL ncrit=9 |  |  |  | L/D Max: | 84.7812 | at alpha= | 3.5 | deg
Re: | 750000 |  |  | Cd Min: | 0.20685 | at alpha= | 18.5 | deg
Mach: | 0 |  |  | Cl=0 at alpha= | -99 | deg
|  |  |  | @ Cl=0.1, Cd= | 0.00869
|  |  |  | @ Cl=0.4, Cd= | 0.0070212
|  |  |  | @ Cl=0.6, Cd= | 0.012057
alpha (deg) | Cl | Cd | Cm | Cl/Cd
0 | 0.1574 | 0.00869 | -0.0385 | 18.1128
0.5 | 0.2077 | 0.00875 | -0.0379 | 23.7371
1 | 0.2686 | 0.0084 | -0.0391 | 31.9762
1.5 | 0.3287 | 0.00791 | -0.0398 | 41.555
2 | 0.3888 | 0.00711 | -0.04 | 54.6835
2.5 | 0.4443 | 0.00667 | -0.0397 | 66.6117
3 | 0.4972 | 0.0065 | -0.0392 | 76.4923
3.5 | 0.5426 | 0.0064 | -0.037 | 84.7812
4 | 0.5329 | 0.0078 | -0.0237 | 68.3205
4.5 | 0.5248 | 0.00933 | -0.0116 | 56.2487
5 | 0.5418 | 0.01075 | -0.005 | 50.4
5.5 | 0.5756 | 0.01168 | -0.0016 | 49.2808
6 | 0.6151 | 0.01229 | 0.001 | 50.0488
6.5 | 0.6524 | 0.01301 | 0.0039 | 50.146
7 | 0.6923 | 0.0135 | 0.0064 | 51.2815
7.5 | 0.7299 | 0.01431 | 0.0091 | 51.0063
8 | 0.776 | 0.01522 | 0.0097 | 50.9855
8.5 | 0.8283 | 0.01661 | 0.0087 | 49.8675
9 | 0.8867 | 0.01783 | 0.0064 | 49.7308
9.5 | 0.9341 | 0.01981 | 0.0059 | 47.153
10 | 0.9651 | 0.02099 | 0.0093 | 45.979
10.5 | 1.0004 | 0.02267 | 0.0116 | 44.1288
11 | 1.0334 | 0.02403 | 0.014 | 43.0046
11.5 | 1.0617 | 0.02643 | 0.0168 | 40.1703
12 | 1.0843 | 0.0296 | 0.0202 | 36.6318
12.5 | 1.1014 | 0.03244 | 0.0241 | 33.9519
13 | 1.1073 | 0.03614 | 0.0287 | 30.6392
13.5 | 1.1075 | 0.04001 | 0.033 | 27.6806
14 | 1.0747 | 0.04763 | 0.0384 | 22.5635
14.5 | 1.0668 | 0.05244 | 0.0405 | 20.3432
15 | 0.9899 | 0.06746 | 0.0396 | 14.6739
15.5 | 0.8759 | 0.09839 | 0.0215 | 8.9023
16 | 0.6961 | 0.1639 | -0.0075 | 4.2471
16.5 | 0.7003 | 0.17491 | -0.0129 | 4.0038
17 | 0.7048 | 0.18601 | -0.0191 | 3.789
17.5 | 0.7173 | 0.19295 | -0.0229 | 3.7175
18 | 0.7322 | 0.19882 | -0.0261 | 3.6827
18.5 | 0.7428 | 0.20685 | -0.0297 | 3.591

## 35. Re 750k Mach 0.10 (1)
BIGFOIL.COM POLAR EXPORT
NACA67-212 a=0.8
NACA67-212 a=0.8 |  |  |  | Cl Max: | 1.049 | at alpha= | 8.5 | deg
JavaFoil+Calcfoil stall+Eppler ext transition |  |  |  | L/D Max: | 101.101 | at alpha= | 3 | deg
Re: | 750000 |  |  | Cd Min: | 0.00461 | at alpha= | -1 | deg
Mach: | 0.1 |  |  | Cl=0 at alpha= | -1.6167 | deg
|  |  |  | @ Cl=0.1, Cd= | 0.004688
|  |  |  | @ Cl=0.4, Cd= | 0.0052158
|  |  |  | @ Cl=0.6, Cd= | 0.010526
alpha (deg) | Cl | Cd | Cm | Cl/Cd
-17 | -0.549 | 0.15568 | -0.003 | -3.528
-16.5 | -0.571 | 0.14811 | -0.004 | -3.856
-16 | -0.592 | 0.14516 | -0.004 | -4.077
-15.5 | -0.612 | 0.13594 | -0.004 | -4.5
-15 | -0.631 | 0.12687 | -0.004 | -4.97
-14.5 | -0.648 | 0.11846 | -0.005 | -5.466
-14 | -0.663 | 0.11188 | -0.005 | -5.922
-13.5 | -0.675 | 0.10415 | -0.005 | -6.48
-13 | -0.685 | 0.09716 | -0.006 | -7.046
-12.5 | -0.691 | 0.09168 | -0.006 | -7.533
-12 | -0.693 | 0.08605 | -0.007 | -8.057
-11.5 | -0.692 | 0.07992 | -0.007 | -8.657
-11 | -0.686 | 0.07473 | -0.008 | -9.185
-10.5 | -0.676 | 0.07006 | -0.008 | -9.655
-10 | -0.659 | 0.06547 | -0.009 | -10.061
-9.5 | -0.637 | 0.0616 | -0.009 | -10.346
-9 | -0.614 | 0.05754 | -0.01 | -10.669
-8.5 | -0.587 | 0.05344 | -0.011 | -10.978
-8 | -0.556 | 0.05 | -0.012 | -11.122
-7.5 | -0.525 | 0.0456 | -0.014 | -11.512
-7 | -0.597 | 0.01159 | -0.027 | -51.549
-6.5 | -0.55 | 0.01106 | -0.028 | -49.766
-6 | -0.501 | 0.011 | -0.029 | -45.51
-5.5 | -0.449 | 0.0106 | -0.03 | -42.335
-5 | -0.395 | 0.01021 | -0.031 | -38.678
-4.5 | -0.339 | 0.0098 | -0.032 | -34.642
-4 | -0.282 | 0.00948 | -0.033 | -29.805
-3.5 | -0.225 | 0.00917 | -0.034 | -24.471
-3 | -0.166 | 0.00771 | -0.035 | -21.483
-2.5 | -0.106 | 0.008 | -0.036 | -13.293
-2 | -0.046 | 0.00508 | -0.037 | -9.121
-1.5 | 0.014 | 0.00506 | -0.038 | 2.706
-1 | 0.074 | 0.00461 | -0.039 | 16.022
-0.5 | 0.134 | 0.00479 | -0.04 | 28.06
0 | 0.193 | 0.00489 | -0.041 | 39.411
0.5 | 0.252 | 0.00494 | -0.042 | 51.118
1 | 0.312 | 0.00514 | -0.043 | 60.626
1.5 | 0.37 | 0.00517 | -0.044 | 71.567
2 | 0.429 | 0.00526 | -0.045 | 81.518
2.5 | 0.487 | 0.00532 | -0.046 | 91.684
3 | 0.545 | 0.00539 | -0.047 | 101.101
3.5 | 0.604 | 0.0109 | -0.048 | 55.42
4 | 0.66 | 0.01131 | -0.049 | 58.342
4.5 | 0.715 | 0.01174 | -0.05 | 60.872
5 | 0.768 | 0.01234 | -0.051 | 62.223
5.5 | 0.819 | 0.01286 | -0.052 | 63.67
6 | 0.868 | 0.01334 | -0.053 | 65.069
6.5 | 0.914 | 0.01392 | -0.054 | 65.672
7 | 0.955 | 0.01451 | -0.054 | 65.82
7.5 | 0.991 | 0.01514 | -0.055 | 65.463
8 | 1.023 | 0.01582 | -0.056 | 64.651
8.5 | 1.049 | 0.01645 | -0.057 | 63.774
9 | 0.884 | 0.05498 | -0.033 | 16.07
9.5 | 0.891 | 0.0606 | -0.029 | 14.698
10 | 0.898 | 0.06522 | -0.028 | 13.771
10.5 | 0.901 | 0.07014 | -0.028 | 12.846
11 | 0.9 | 0.0754 | -0.028 | 11.932
11.5 | 0.893 | 0.08074 | -0.028 | 11.063
12 | 0.883 | 0.08684 | -0.028 | 10.169
12.5 | 0.868 | 0.09144 | -0.026 | 9.493
13 | 0.851 | 0.09976 | -0.026 | 8.527
13.5 | 0.83 | 0.10501 | -0.026 | 7.903

## 36. Re 750k Mach 0.10 (2)
BIGFOIL.COM POLAR EXPORT
NACA67-212 a=0.8
NACA67-212 a=0.8 |  |  |  | Cl Max: | 1.0899 | at alpha= | 12.5 | deg
XFOIL ncrit=9 |  |  |  | L/D Max: | 84.441 | at alpha= | 3.5 | deg
Re: | 750000 |  |  | Cd Min: | 0.19391 | at alpha= | 17.5 | deg
Mach: | 0.1 |  |  | Cl=0 at alpha= | -1.4872 | deg
|  |  |  | @ Cl=0.1, Cd= | 0.0083766
|  |  |  | @ Cl=0.4, Cd= | 0.0070561
|  |  |  | @ Cl=0.6, Cd= | 0.012132
alpha (deg) | Cl | Cd | Cm | Cl/Cd
-10.5 | -0.583 | 0.04518 | -0.0974 | -12.9039
-10 | -0.612 | 0.04045 | -0.0889 | -15.1298
-9.5 | -0.6647 | 0.02841 | -0.0759 | -23.3967
-9 | -0.6485 | 0.02336 | -0.0705 | -27.7611
-8.5 | -0.612 | 0.02029 | -0.0681 | -30.1626
-8 | -0.5668 | 0.01849 | -0.0669 | -30.6544
-7.5 | -0.5191 | 0.01704 | -0.066 | -30.4636
-7 | -0.4743 | 0.0147 | -0.0647 | -32.2653
-6.5 | -0.428 | 0.01386 | -0.0634 | -30.8802
-6 | -0.3814 | 0.01315 | -0.062 | -29.0038
-5.5 | -0.3375 | 0.01235 | -0.0603 | -27.3279
-5 | -0.2889 | 0.01194 | -0.0594 | -24.196
-4.5 | -0.2424 | 0.01141 | -0.058 | -21.2445
-4 | -0.1943 | 0.01102 | -0.0569 | -17.6316
-3.5 | -0.1455 | 0.01065 | -0.0559 | -13.662
-3 | -0.1057 | 0.00973 | -0.0534 | -10.8633
-2.5 | -0.0869 | 0.00814 | -0.0471 | -10.6757
-2 | -0.0545 | 0.00764 | -0.0424 | -7.1335
-1.5 | -0.0014 | 0.00777 | -0.0418 | -0.18018
-1 | 0.0535 | 0.00789 | -0.0415 | 6.7807
-0.5 | 0.1051 | 0.00843 | -0.0395 | 12.4674
0 | 0.1559 | 0.00876 | -0.0383 | 17.7968
0.5 | 0.2078 | 0.0088 | -0.0379 | 23.6136
1 | 0.2696 | 0.00844 | -0.0392 | 31.9431
1.5 | 0.3294 | 0.00796 | -0.0398 | 41.3819
2 | 0.3906 | 0.00713 | -0.0402 | 54.7826
2.5 | 0.4466 | 0.00669 | -0.0399 | 66.7564
3 | 0.4991 | 0.00652 | -0.0392 | 76.5491
3.5 | 0.5438 | 0.00644 | -0.0368 | 84.441
4 | 0.5313 | 0.00785 | -0.0228 | 67.6815
4.5 | 0.5233 | 0.00942 | -0.0107 | 55.552
5 | 0.5411 | 0.01083 | -0.0043 | 49.9631
5.5 | 0.5753 | 0.01177 | -0.0008 | 48.8785
6 | 0.6155 | 0.01236 | 0.0017 | 49.7977
6.5 | 0.653 | 0.01308 | 0.0047 | 49.9235
7 | 0.6926 | 0.01362 | 0.0073 | 50.8517
7.5 | 0.7308 | 0.01444 | 0.0099 | 50.6094
8 | 0.7761 | 0.0155 | 0.0108 | 50.071
8.5 | 0.8298 | 0.01683 | 0.0097 | 49.3048
9 | 0.8882 | 0.01809 | 0.0075 | 49.0989
9.5 | 0.9347 | 0.02009 | 0.0074 | 46.5256
10 | 0.9667 | 0.02144 | 0.0106 | 45.0886
10.5 | 1.0022 | 0.02327 | 0.013 | 43.0683
11 | 1.0342 | 0.02466 | 0.0156 | 41.9384
11.5 | 1.0585 | 0.02849 | 0.0189 | 37.1534
12 | 1.0792 | 0.03083 | 0.0227 | 35.0049
12.5 | 1.0899 | 0.03427 | 0.0271 | 31.8033
13 | 1.0855 | 0.03891 | 0.0324 | 27.8977
13.5 | 1.075 | 0.04381 | 0.037 | 24.5378
14 | 1.0196 | 0.05416 | 0.0416 | 18.8257
14.5 | 0.9885 | 0.06272 | 0.0415 | 15.7605
15 | 0.8919 | 0.08618 | 0.0301 | 10.3493
15.5 | 0.6976 | 0.15456 | -0.0034 | 4.5135
16 | 0.6952 | 0.16511 | -0.008 | 4.2105
16.5 | 0.7002 | 0.17591 | -0.0132 | 3.9804
17 | 0.7051 | 0.18694 | -0.0195 | 3.7718
17.5 | 0.7177 | 0.19391 | -0.0234 | 3.7012

## 37. Re 750k Mach 0.25 (1)
BIGFOIL.COM POLAR EXPORT
NACA67-212 a=0.8
NACA67-212 a=0.8 |  |  |  | Cl Max: | 1.022 | at alpha= | 8 | deg
JavaFoil+Calcfoil stall+Eppler ext transition |  |  |  | L/D Max: | 101.795 | at alpha= | 3 | deg
Re: | 750000 |  |  | Cd Min: | 0.00495 | at alpha= | 0 | deg
Mach: | 0.25 |  |  | Cl=0 at alpha= | -1.6129 | deg
|  |  |  | @ Cl=0.1, Cd= | 0.00509
|  |  |  | @ Cl=0.4, Cd= | 0.00517
|  |  |  | @ Cl=0.6, Cd= | 0.0092943
alpha (deg) | Cl | Cd | Cm | Cl/Cd
-15.5 | -0.273 | 0.14978 | -0.005 | -1.826
-15 | -0.335 | 0.13982 | -0.005 | -2.394
-14.5 | -0.39 | 0.12823 | -0.005 | -3.04
-14 | -0.44 | 0.12135 | -0.006 | -3.626
-13.5 | -0.485 | 0.12708 | -0.006 | -3.819
-13 | -0.526 | 0.11237 | -0.006 | -4.68
-12.5 | -0.561 | 0.10384 | -0.006 | -5.398
-12 | -0.589 | 0.09642 | -0.007 | -6.108
-11.5 | -0.611 | 0.0866 | -0.007 | -7.053
-11 | -0.625 | 0.08045 | -0.008 | -7.773
-10.5 | -0.633 | 0.07422 | -0.008 | -8.522
-10 | -0.627 | 0.06853 | -0.008 | -9.154
-9.5 | -0.616 | 0.06375 | -0.009 | -9.67
-9 | -0.6 | 0.05944 | -0.009 | -10.1
-8.5 | -0.58 | 0.05504 | -0.011 | -10.537
-8 | -0.554 | 0.05181 | -0.011 | -10.696
-7.5 | -0.525 | 0.04783 | -0.013 | -10.981
-7 | -0.493 | 0.04372 | -0.015 | -11.278
-6.5 | -0.558 | 0.01169 | -0.029 | -47.74
-6 | -0.51 | 0.0113 | -0.03 | -45.088
-5.5 | -0.458 | 0.01085 | -0.031 | -42.198
-5 | -0.404 | 0.01042 | -0.032 | -38.74
-4.5 | -0.347 | 0.01001 | -0.033 | -34.72
-4 | -0.289 | 0.00964 | -0.034 | -30.029
-3.5 | -0.23 | 0.00932 | -0.035 | -24.692
-3 | -0.17 | 0.00904 | -0.036 | -18.797
-2.5 | -0.109 | 0.00877 | -0.037 | -12.435
-2 | -0.048 | 0.00513 | -0.038 | -9.259
-1.5 | 0.014 | 0.00511 | -0.039 | 2.751
-1 | 0.076 | 0.00509 | -0.04 | 14.89
-0.5 | 0.138 | 0.00509 | -0.041 | 27.091
0 | 0.198 | 0.00495 | -0.042 | 39.947
0.5 | 0.259 | 0.005 | -0.043 | 51.784
1 | 0.32 | 0.00504 | -0.044 | 63.469
1.5 | 0.38 | 0.0051 | -0.045 | 74.501
2 | 0.44 | 0.00531 | -0.046 | 82.862
2.5 | 0.5 | 0.00541 | -0.047 | 92.507
3 | 0.559 | 0.00549 | -0.048 | 101.795
3.5 | 0.62 | 0.01115 | -0.049 | 55.574
4 | 0.677 | 0.0116 | -0.05 | 58.325
4.5 | 0.732 | 0.01206 | -0.051 | 60.682
5 | 0.786 | 0.01272 | -0.052 | 61.762
5.5 | 0.837 | 0.01325 | -0.053 | 63.165
6 | 0.886 | 0.01385 | -0.054 | 63.92
6.5 | 0.93 | 0.01443 | -0.055 | 64.437
7 | 0.967 | 0.01511 | -0.056 | 64.031
7.5 | 0.999 | 0.0158 | -0.057 | 63.216
8 | 1.022 | 0.01628 | -0.058 | 62.778
8.5 | 0.852 | 0.0545 | -0.028 | 15.641
9 | 0.857 | 0.05938 | -0.026 | 14.435
9.5 | 0.857 | 0.0628 | -0.027 | 13.654
10 | 0.849 | 0.06935 | -0.027 | 12.236
10.5 | 0.832 | 0.07468 | -0.027 | 11.136
11 | 0.806 | 0.08119 | -0.026 | 9.934
11.5 | 0.774 | 0.0874 | -0.026 | 8.856
12 | 0.734 | 0.09772 | -0.025 | 7.513
12.5 | 0.688 | 0.10599 | -0.025 | 6.487
13 | 0.635 | 0.11498 | -0.026 | 5.524

## 38. Re 750k Mach 0.25 (2)
BIGFOIL.COM POLAR EXPORT
NACA67-212 a=0.8
NACA67-212 a=0.8 |  |  |  | Cl Max: | 1.02 | at alpha= | 11 | deg
XFOIL ncrit=9 |  |  |  | L/D Max: | 80.6213 | at alpha= | 3.5 | deg
Re: | 750000 |  |  | Cd Min: | 0.17082 | at alpha= | 16 | deg
Mach: | 0.25 |  |  | Cl=0 at alpha= | -1.465 | deg
|  |  |  | @ Cl=0.1, Cd= | 0.0086678
|  |  |  | @ Cl=0.4, Cd= | 0.0072377
|  |  |  | @ Cl=0.6, Cd= | 0.012493
alpha (deg) | Cl | Cd | Cm | Cl/Cd
-13.5 | -0.3891 | 0.12045 | -0.075 | -3.2304
-13 | -0.3724 | 0.11453 | -0.0781 | -3.2515
-12.5 | -0.3629 | 0.10699 | -0.0822 | -3.3919
-12 | -0.3585 | 0.09958 | -0.0855 | -3.6001
-11.5 | -0.3663 | 0.08792 | -0.0924 | -4.1663
-11 | -0.3828 | 0.07369 | -0.101 | -5.1947
-10.5 | -0.4688 | 0.05375 | -0.109 | -8.7219
-10 | -0.5124 | 0.04692 | -0.1054 | -10.9207
-9.5 | -0.5556 | 0.04074 | -0.0967 | -13.6377
-9 | -0.5887 | 0.03357 | -0.0864 | -17.5365
-8.5 | -0.5978 | 0.02613 | -0.0779 | -22.8779
-8 | -0.571 | 0.02177 | -0.0736 | -26.2288
-7.5 | -0.5288 | 0.01889 | -0.0713 | -27.9936
-7 | -0.481 | 0.01601 | -0.0699 | -30.0437
-6.5 | -0.433 | 0.0147 | -0.0684 | -29.4558
-6 | -0.3855 | 0.01375 | -0.0666 | -28.0364
-5.5 | -0.3391 | 0.01287 | -0.0648 | -26.3481
-5 | -0.2921 | 0.01224 | -0.0631 | -23.8644
-4.5 | -0.2453 | 0.01166 | -0.0613 | -21.0377
-4 | -0.1963 | 0.01124 | -0.0599 | -17.4644
-3.5 | -0.1465 | 0.01085 | -0.0585 | -13.5023
-3 | -0.1018 | 0.01024 | -0.0564 | -9.9414
-2.5 | -0.081 | 0.00886 | -0.0504 | -9.1422
-2 | -0.0591 | 0.00779 | -0.0433 | -7.5866
-1.5 | -0.004 | 0.00791 | -0.0427 | -0.50569
-1 | 0.0532 | 0.00803 | -0.0424 | 6.6252
-0.5 | 0.1031 | 0.00871 | -0.0398 | 11.837
0 | 0.1512 | 0.0091 | -0.0377 | 16.6154
0.5 | 0.2097 | 0.00902 | -0.0381 | 23.2483
1 | 0.2759 | 0.00864 | -0.0399 | 31.9329
1.5 | 0.3342 | 0.00821 | -0.0399 | 40.7065
2 | 0.4012 | 0.00722 | -0.0409 | 55.5679
2.5 | 0.4594 | 0.00679 | -0.0407 | 67.6583
3 | 0.5104 | 0.00662 | -0.0392 | 77.0997
3.5 | 0.545 | 0.00676 | -0.0341 | 80.6213
4 | 0.5209 | 0.00812 | -0.0175 | 64.1502
4.5 | 0.5167 | 0.0099 | -0.0063 | 52.1919
5 | 0.5373 | 0.01132 | -0.0001 | 47.4647
5.5 | 0.5759 | 0.01212 | 0.003 | 47.5165
6 | 0.6172 | 0.01276 | 0.0057 | 48.3699
6.5 | 0.6558 | 0.01352 | 0.009 | 48.5059
7 | 0.6911 | 0.0145 | 0.0127 | 47.6621
7.5 | 0.7349 | 0.01517 | 0.0149 | 48.4443
8 | 0.7795 | 0.01671 | 0.0163 | 46.6487
8.5 | 0.8364 | 0.01817 | 0.0152 | 46.0319
9 | 0.8946 | 0.01986 | 0.0137 | 45.0453
9.5 | 0.9416 | 0.02228 | 0.0146 | 42.2621
10 | 0.9751 | 0.02466 | 0.018 | 39.5418
10.5 | 1.0033 | 0.02751 | 0.0218 | 36.4704
11 | 1.02 | 0.03021 | 0.0264 | 33.7637
11.5 | 1.0113 | 0.03593 | 0.033 | 28.1464
12 | 0.9902 | 0.04219 | 0.0393 | 23.47
12.5 | 0.9559 | 0.04982 | 0.0439 | 19.1871
13 | 0.9025 | 0.06081 | 0.0448 | 14.8413
13.5 | 0.8526 | 0.0748 | 0.0388 | 11.3984
14 | 0.8084 | 0.09357 | 0.0259 | 8.6395
14.5 | 0.6854 | 0.14031 | 0.0037 | 4.8849
15 | 0.6758 | 0.15546 | -0.0031 | 4.3471
15.5 | 0.6882 | 0.16204 | -0.0063 | 4.2471
16 | 0.6933 | 0.17082 | -0.01 | 4.0587

## 39. Re 750k Mach 0.50 (1)
BIGFOIL.COM POLAR EXPORT
NACA67-212 a=0.8
NACA67-212 a=0.8 |  |  |  | Cl Max: | 1.161 | at alpha= | 20 | deg
JavaFoil+Calcfoil stall+Eppler ext transition |  |  |  | L/D Max: | 94.198 | at alpha= | 2.5 | deg
Re: | 750000 |  |  | Cd Min: | 0.00535 | at alpha= | -1 | deg
Mach: | 0.5 |  |  | Cl=0 at alpha= | -1.6159 | deg
|  |  |  | @ Cl=0.1, Cd= | 0.00535
|  |  |  | @ Cl=0.4, Cd= | 0.0056721
|  |  |  | @ Cl=0.6, Cd= | 0.0096529
alpha (deg) | Cl | Cd | Cm | Cl/Cd
-20 | -0.996 | 0.20687 | -0.002 | -4.815
-19.5 | -0.97 | 0.20538 | -0.002 | -4.723
-19 | -0.943 | 0.19379 | -0.003 | -4.865
-18.5 | -0.915 | 0.18693 | -0.003 | -4.896
-18 | -0.888 | 0.18426 | -0.004 | -4.822
-17.5 | -0.862 | 0.1757 | -0.004 | -4.908
-17 | -0.836 | 0.16886 | -0.005 | -4.95
-16.5 | -0.809 | 0.16446 | -0.006 | -4.922
-16 | -0.781 | 0.16294 | -0.006 | -4.795
-15.5 | -0.754 | 0.15673 | -0.006 | -4.813
-15 | -0.728 | 0.14683 | -0.007 | -4.955
-14.5 | -0.701 | 0.14263 | -0.007 | -4.915
-14 | -0.674 | 0.13944 | -0.008 | -4.836
-13.5 | -0.648 | 0.13555 | -0.008 | -4.777
-13 | -0.619 | 0.12896 | -0.008 | -4.802
-12.5 | -0.592 | 0.12422 | -0.009 | -4.769
-12 | -0.566 | 0.11944 | -0.009 | -4.735
-11.5 | -0.539 | 0.11923 | -0.01 | -4.517
-11 | -0.512 | 0.11319 | -0.01 | -4.52
-10.5 | -0.485 | 0.10931 | -0.011 | -4.437
-10 | -0.457 | 0.10223 | -0.01 | -4.468
-9.5 | -0.43 | 0.09685 | -0.011 | -4.437
-9 | -0.403 | 0.0923 | -0.011 | -4.363
-8.5 | -0.376 | 0.08918 | -0.012 | -4.211
-8 | -0.348 | 0.08067 | -0.011 | -4.314
-7.5 | -0.321 | 0.07941 | -0.012 | -4.04
-7 | -0.294 | 0.04971 | -0.013 | -5.915
-6.5 | -0.418 | 0.04768 | -0.012 | -8.772
-6 | -0.419 | 0.04303 | -0.014 | -9.738
-5.5 | -0.394 | 0.03953 | -0.017 | -9.958
-5 | -0.435 | 0.01153 | -0.035 | -37.7
-4.5 | -0.379 | 0.01102 | -0.036 | -34.423
-4 | -0.319 | 0.01042 | -0.037 | -30.558
-3.5 | -0.255 | 0.00999 | -0.039 | -25.492
-3 | -0.189 | 0.00963 | -0.04 | -19.595
-2.5 | -0.121 | 0.00929 | -0.041 | -13.057
-2 | -0.053 | 0.00901 | -0.042 | -5.883
-1.5 | 0.016 | 0.00537 | -0.043 | 2.912
-1 | 0.084 | 0.00535 | -0.044 | 15.757
-0.5 | 0.153 | 0.00535 | -0.045 | 28.704
0 | 0.22 | 0.0055 | -0.046 | 40.025
0.5 | 0.288 | 0.00555 | -0.048 | 51.937
1 | 0.357 | 0.00562 | -0.049 | 63.43
1.5 | 0.423 | 0.0057 | -0.05 | 74.2
2 | 0.49 | 0.00579 | -0.051 | 84.534
2.5 | 0.556 | 0.0059 | -0.052 | 94.198
3 | 0.624 | 0.0117 | -0.054 | 53.342
3.5 | 0.687 | 0.01222 | -0.055 | 56.222
4 | 0.747 | 0.01279 | -0.056 | 58.43
4.5 | 0.804 | 0.01362 | -0.057 | 59.054
5 | 0.855 | 0.01457 | -0.058 | 58.675
5.5 | 0.898 | 0.01539 | -0.059 | 58.311
6 | 0.927 | 0.016 | -0.06 | 57.939
6.5 | 0.759 | 0.04648 | -0.024 | 16.34
7 | 0.672 | 0.05477 | -0.023 | 12.274
7.5 | 0.494 | 0.08113 | -0.025 | 6.091
8 | 0.521 | 0.0812 | -0.026 | 6.415
8.5 | 0.547 | 0.08945 | -0.026 | 6.121
9 | 0.575 | 0.09814 | -0.029 | 5.859
9.5 | 0.602 | 0.10076 | -0.029 | 5.971
10 | 0.628 | 0.10353 | -0.03 | 6.067
10.5 | 0.656 | 0.10608 | -0.033 | 6.183
11 | 0.682 | 0.11761 | -0.033 | 5.801
11.5 | 0.709 | 0.12077 | -0.034 | 5.868
12 | 0.735 | 0.12408 | -0.034 | 5.924
12.5 | 0.761 | 0.1694 | -0.035 | 4.494
13 | 0.789 | 0.13702 | -0.038 | 5.761
13.5 | 0.816 | 0.13496 | -0.039 | 6.044
14 | 0.842 | 0.14434 | -0.039 | 5.831
14.5 | 0.868 | 0.14802 | -0.04 | 5.863
15 | 0.894 | 0.15968 | -0.041 | 5.601
15.5 | 0.922 | 0.16492 | -0.043 | 5.591
16 | 0.948 | 0.16664 | -0.044 | 5.688
16.5 | 0.974 | 0.17237 | -0.044 | 5.649
17 | 1 | 0.17887 | -0.045 | 5.589
17.5 | 1.027 | 0.18606 | -0.047 | 5.518
18 | 1.054 | 0.18984 | -0.048 | 5.551
18.5 | 1.079 | 0.19667 | -0.049 | 5.489
19 | 1.105 | 0.19991 | -0.049 | 5.527
19.5 | 1.131 | 0.20185 | -0.05 | 5.603
20 | 1.161 | 0.20995 | -0.053 | 5.528

## 40. Re 750k Mach 0.50 (2)
BIGFOIL.COM POLAR EXPORT
NACA67-212 a=0.8
NACA67-212 a=0.8 |  |  |  | Cl Max: | 0.8542 | at alpha= | 20 | deg
XFOIL ncrit=9 |  |  |  | L/D Max: | 76.3944 | at alpha= | 3 | deg
Re: | 750000 |  |  | Cd Min: | 0.26142 | at alpha= | 20 | deg
Mach: | 0.5 |  |  | Cl=0 at alpha= | -1.2027 | deg
|  |  |  | @ Cl=0.1, Cd= | 0.0097437
|  |  |  | @ Cl=0.4, Cd= | 0.0084915
|  |  |  | @ Cl=0.6, Cd= | 0.014616
alpha (deg) | Cl | Cd | Cm | Cl/Cd
-20 | -0.6124 | 0.24156 | -0.0111 | -2.5352
-19.5 | -0.5912 | 0.23305 | -0.0167 | -2.5368
-19 | -0.5718 | 0.22478 | -0.0224 | -2.5438
-18.5 | -0.5519 | 0.21655 | -0.0275 | -2.5486
-18 | -0.5298 | 0.20968 | -0.0309 | -2.5267
-17.5 | -0.504 | 0.20144 | -0.0374 | -2.502
-17 | -0.4749 | 0.19202 | -0.0461 | -2.4732
-16.5 | -0.4524 | 0.18236 | -0.0552 | -2.4808
-16 | -0.4239 | 0.17414 | -0.0597 | -2.4342
-15.5 | -0.4025 | 0.16683 | -0.0642 | -2.4126
-15 | -0.3873 | 0.15858 | -0.0694 | -2.4423
-14.5 | -0.378 | 0.1504 | -0.0742 | -2.5133
-14 | -0.3652 | 0.14192 | -0.0778 | -2.5733
-13.5 | -0.3439 | 0.13547 | -0.0798 | -2.5386
-13 | -0.3289 | 0.12847 | -0.0831 | -2.5601
-12.5 | -0.3218 | 0.12008 | -0.088 | -2.6799
-12 | -0.3148 | 0.11154 | -0.0926 | -2.8223
-11.5 | -0.307 | 0.10301 | -0.0968 | -2.9803
-11 | -0.3058 | 0.09417 | -0.1001 | -3.2473
-10.5 | -0.3046 | 0.08537 | -0.1043 | -3.568
-10 | -0.2499 | 0.06925 | -0.0966 | -3.6087
-9.5 | -0.2704 | 0.05699 | -0.1024 | -4.7447
-9 | -0.3122 | 0.04048 | -0.1137 | -7.7125
-8.5 | -0.3559 | 0.03001 | -0.1168 | -11.8594
-8 | -0.3803 | 0.02528 | -0.1135 | -15.0435
-7.5 | -0.4142 | 0.01953 | -0.1056 | -21.2084
-7 | -0.4355 | 0.01444 | -0.0956 | -30.1593
-6.5 | -0.4271 | 0.01007 | -0.0885 | -42.4131
-6 | -0.395 | 0.0066 | -0.0834 | -59.8485
-5.5 | -0.3408 | 0.00432 | -0.081 | -78.8889
-5 | -0.2873 | 0.00298 | -0.0784 | -96.4094
-4.5 | -0.2401 | 0.00242 | -0.0748 | -99.2149
-4 | -0.1971 | 0.00204 | -0.0708 | -96.6176
-3.5 | -0.1507 | 0.01213 | -0.071 | -12.4237
-3 | -0.1023 | 0.01181 | -0.0676 | -8.6622
-2.5 | -0.0579 | 0.01115 | -0.0637 | -5.1928
-2 | -0.0478 | 0.00947 | -0.0538 | -5.0475
-1.5 | -0.0374 | 0.00895 | -0.0426 | -4.1788
-1 | 0.0255 | 0.0091 | -0.0416 | 2.8022
-0.5 | 0.0902 | 0.00951 | -0.0404 | 9.4848
0 | 0.1271 | 0.01039 | -0.0339 | 12.2329
0.5 | 0.1962 | 0.01026 | -0.0348 | 19.1228
1 | 0.2753 | 0.00987 | -0.0375 | 27.8926
1.5 | 0.3396 | 0.00948 | -0.0371 | 35.8228
2 | 0.4337 | 0.00794 | -0.0414 | 54.6222
2.5 | 0.4951 | 0.0074 | -0.0399 | 66.9054
3 | 0.5424 | 0.0071 | -0.0353 | 76.3944
3.5 | 0.5158 | 0.00797 | -0.016 | 64.7177
4 | 0.4914 | 0.00993 | 0.0003 | 49.4864
4.5 | 0.4967 | 0.01195 | 0.0102 | 41.5649
5 | 0.5325 | 0.01314 | 0.0152 | 40.5251
5.5 | 0.577 | 0.01404 | 0.0191 | 41.0969
6 | 0.6197 | 0.01511 | 0.0234 | 41.0126
6.5 | 0.6609 | 0.01625 | 0.0281 | 40.6708
7 | 0.6987 | 0.01789 | 0.0334 | 39.0553
7.5 | 0.7424 | 0.01976 | 0.0377 | 37.5709
8 | 0.7973 | 0.02305 | 0.0405 | 34.59
8.5 | 0.837 | 0.02872 | 0.0432 | 29.1435
9.5 | 0.8245 | 0.04131 | 0.0518 | 19.9588
10 | 0.7869 | 0.04951 | 0.055 | 15.8938
11 | 0.7122 | 0.07378 | 0.0447 | 9.653
11.5 | 0.6833 | 0.09193 | 0.0328 | 7.4328
12 | 0.6657 | 0.10582 | 0.0251 | 6.2909
12.5 | 0.657 | 0.1177 | 0.0189 | 5.582
13 | 0.6514 | 0.13014 | 0.0126 | 5.0054
13.5 | 0.6526 | 0.14168 | 0.0068 | 4.6062
14 | 0.6564 | 0.15266 | 0.0028 | 4.2998
14.5 | 0.6671 | 0.16297 | -0.0024 | 4.0934
15 | 0.6786 | 0.17329 | -0.0082 | 3.916
15.5 | 0.6906 | 0.18334 | -0.0145 | 3.7668
16 | 0.7084 | 0.19116 | -0.0187 | 3.7058
16.5 | 0.7288 | 0.19898 | -0.0215 | 3.6627
17 | 0.7429 | 0.20868 | -0.0275 | 3.56
17.5 | 0.7583 | 0.2187 | -0.034 | 3.4673
18 | 0.7774 | 0.2269 | -0.0387 | 3.4262
18.5 | 0.7983 | 0.23411 | -0.0427 | 3.4099
19 | 0.8182 | 0.243 | -0.047 | 3.3671
19.5 | 0.8357 | 0.25188 | -0.0528 | 3.3178
20 | 0.8542 | 0.26142 | -0.0589 | 3.2675

## 41. Re 1M Mach 0.00 (1)
BIGFOIL.COM POLAR EXPORT
NACA67-212 a=0.8
NACA67-212 a=0.8 |  |  |  | Cl Max: | 1.073 | at alpha= | 9 | deg
JavaFoil+Calcfoil stall+Eppler ext transition |  |  |  | L/D Max: | 114.349 | at alpha= | 3 | deg
Re: | 1000000 |  |  | Cd Min: | 0.0044 | at alpha= | -0.5 | deg
Mach: | 0 |  |  | Cl=0 at alpha= | -1.6167 | deg
|  |  |  | @ Cl=0.1, Cd= | 0.0044113
|  |  |  | @ Cl=0.4, Cd= | 0.0046054
|  |  |  | @ Cl=0.6, Cd= | 0.010048
alpha (deg) | Cl | Cd | Cm | Cl/Cd
-17.5 | -0.576 | 0.16067 | -0.003 | -3.582
-17 | -0.594 | 0.14693 | -0.003 | -4.045
-16.5 | -0.612 | 0.14762 | -0.004 | -4.149
-16 | -0.63 | 0.13949 | -0.004 | -4.519
-15.5 | -0.647 | 0.12789 | -0.004 | -5.059
-15 | -0.662 | 0.11904 | -0.005 | -5.564
-14.5 | -0.676 | 0.11307 | -0.005 | -5.977
-14 | -0.687 | 0.10655 | -0.005 | -6.449
-13.5 | -0.696 | 0.099 | -0.006 | -7.034
-13 | -0.703 | 0.09304 | -0.006 | -7.552
-12.5 | -0.706 | 0.08759 | -0.006 | -8.056
-12 | -0.705 | 0.08262 | -0.007 | -8.538
-11.5 | -0.701 | 0.07748 | -0.007 | -9.051
-11 | -0.693 | 0.07262 | -0.008 | -9.547
-10.5 | -0.682 | 0.06779 | -0.009 | -10.067
-10 | -0.663 | 0.06335 | -0.01 | -10.471
-9.5 | -0.641 | 0.05994 | -0.01 | -10.691
-9 | -0.616 | 0.05554 | -0.011 | -11.094
-8.5 | -0.589 | 0.05152 | -0.013 | -11.432
-8 | -0.561 | 0.04654 | -0.015 | -12.058
-7.5 | -0.641 | 0.01154 | -0.026 | -55.558
-7 | -0.597 | 0.01116 | -0.027 | -53.467
-6.5 | -0.549 | 0.01062 | -0.028 | -51.703
-6 | -0.499 | 0.01023 | -0.029 | -48.801
-5.5 | -0.447 | 0.00984 | -0.03 | -45.469
-5 | -0.394 | 0.00931 | -0.031 | -42.287
-4.5 | -0.338 | 0.00893 | -0.032 | -37.854
-4 | -0.281 | 0.00862 | -0.033 | -32.655
-3.5 | -0.224 | 0.00696 | -0.034 | -32.154
-3 | -0.165 | 0.00764 | -0.035 | -21.591
-2.5 | -0.106 | 0.00744 | -0.036 | -14.221
-2 | -0.046 | 0.00444 | -0.037 | -10.409
-1.5 | 0.014 | 0.00441 | -0.038 | 3.099
-1 | 0.074 | 0.00442 | -0.039 | 16.676
-0.5 | 0.134 | 0.0044 | -0.04 | 30.405
0 | 0.193 | 0.00445 | -0.041 | 43.281
0.5 | 0.252 | 0.00446 | -0.042 | 56.504
1 | 0.312 | 0.00453 | -0.043 | 68.773
1.5 | 0.37 | 0.00458 | -0.044 | 80.862
2 | 0.429 | 0.00463 | -0.045 | 92.642
2.5 | 0.487 | 0.00468 | -0.046 | 104.049
3 | 0.545 | 0.00476 | -0.047 | 114.349
3.5 | 0.602 | 0.01024 | -0.048 | 58.74
4 | 0.658 | 0.01063 | -0.049 | 61.864
4.5 | 0.712 | 0.01104 | -0.05 | 64.504
5 | 0.765 | 0.01153 | -0.051 | 66.376
5.5 | 0.816 | 0.01209 | -0.051 | 67.511
6 | 0.866 | 0.01256 | -0.052 | 68.907
6.5 | 0.912 | 0.01307 | -0.053 | 69.767
7 | 0.953 | 0.01374 | -0.054 | 69.356
7.5 | 0.99 | 0.01437 | -0.055 | 68.925
8 | 1.023 | 0.01502 | -0.056 | 68.095
8.5 | 1.05 | 0.01562 | -0.057 | 67.235
9 | 1.073 | 0.01634 | -0.058 | 65.661
9.5 | 0.898 | 0.0584 | -0.032 | 15.373
10 | 0.908 | 0.06241 | -0.032 | 14.55
10.5 | 0.912 | 0.06738 | -0.031 | 13.537
11 | 0.912 | 0.07211 | -0.03 | 12.646
11.5 | 0.909 | 0.07757 | -0.03 | 11.718
12 | 0.901 | 0.08302 | -0.029 | 10.853
12.5 | 0.89 | 0.0889 | -0.029 | 10.013
13 | 0.876 | 0.09646 | -0.029 | 9.085
13.5 | 0.859 | 0.10263 | -0.029 | 8.372
14 | 0.84 | 0.10922 | -0.029 | 7.692

## 42. Re 1M Mach 0.00 (2)
BIGFOIL.COM POLAR EXPORT
NACA67-212 a=0.8
NACA67-212 a=0.8 |  |  |  | Cl Max: | 1.159 | at alpha= | 14.5 | deg
XFOIL ncrit=9 |  |  |  | L/D Max: | 93.5424 | at alpha= | 3 | deg
Re: | 1000000 |  |  | Cd Min: | 0.22117 | at alpha= | 19.5 | deg
Mach: | 0 |  |  | Cl=0 at alpha= | -1.6024 | deg
|  |  |  | @ Cl=0.1, Cd= | 0.0063209
|  |  |  | @ Cl=0.4, Cd= | 0.0055722
|  |  |  | @ Cl=0.6, Cd= | 0.010976
alpha (deg) | Cl | Cd | Cm | Cl/Cd
-15.5 | -0.4416 | 0.15341 | -0.0492 | -2.8786
-15 | -0.4305 | 0.14199 | -0.0576 | -3.0319
-14.5 | -0.4285 | 0.1301 | -0.0639 | -3.2936
-14 | -0.4132 | 0.12378 | -0.0679 | -3.3382
-13.5 | -0.3991 | 0.11781 | -0.0712 | -3.3877
-13 | -0.394 | 0.11029 | -0.0746 | -3.5724
-12.5 | -0.4005 | 0.0987 | -0.0804 | -4.0578
-12 | -0.5282 | 0.06116 | -0.1002 | -8.6364
-11.5 | -0.6558 | 0.04298 | -0.0975 | -15.2583
-11 | -0.7487 | 0.03195 | -0.0822 | -23.4335
-10.5 | -0.7611 | 0.02663 | -0.0736 | -28.5805
-10 | -0.7411 | 0.02307 | -0.0692 | -32.124
-9.5 | -0.7086 | 0.02044 | -0.0663 | -34.6673
-9 | -0.6683 | 0.01881 | -0.0644 | -35.529
-8.5 | -0.6291 | 0.01574 | -0.0626 | -39.9682
-8 | -0.5836 | 0.0148 | -0.0615 | -39.4324
-7.5 | -0.5369 | 0.01387 | -0.0606 | -38.7094
-7 | -0.4906 | 0.01296 | -0.0594 | -37.8549
-6.5 | -0.443 | 0.01229 | -0.0584 | -36.0456
-6 | -0.3996 | 0.01126 | -0.0566 | -35.4885
-5.5 | -0.3495 | 0.01088 | -0.0559 | -32.1232
-5 | -0.3019 | 0.01036 | -0.0549 | -29.1409
-4.5 | -0.2519 | 0.00994 | -0.0542 | -25.3421
-4 | -0.2009 | 0.00965 | -0.0538 | -20.8187
-3.5 | -0.1502 | 0.00933 | -0.0533 | -16.0986
-3 | -0.1037 | 0.00871 | -0.052 | -11.9059
-2.5 | -0.0698 | 0.00736 | -0.0487 | -9.4837
-2 | -0.0427 | 0.006 | -0.0434 | -7.1167
-1.5 | 0.011 | 0.0061 | -0.0432 | 1.8033
-1 | 0.0653 | 0.00619 | -0.043 | 10.5493
-0.5 | 0.1183 | 0.00639 | -0.0423 | 18.5133
0 | 0.1726 | 0.00661 | -0.0417 | 26.112
0.5 | 0.2311 | 0.00656 | -0.0424 | 35.2287
1 | 0.2869 | 0.00636 | -0.0425 | 45.1101
1.5 | 0.3453 | 0.00598 | -0.043 | 57.7425
2 | 0.4003 | 0.00557 | -0.0426 | 71.8671
2.5 | 0.4551 | 0.00547 | -0.0425 | 83.1993
3 | 0.507 | 0.00542 | -0.0419 | 93.5424
3.5 | 0.5211 | 0.0065 | -0.0334 | 80.1692
4 | 0.5172 | 0.00792 | -0.0217 | 65.303
4.5 | 0.5301 | 0.00929 | -0.014 | 57.0614
5 | 0.5596 | 0.01034 | -0.0097 | 54.1199
5.5 | 0.5995 | 0.01097 | -0.0071 | 54.649
6 | 0.6422 | 0.0115 | -0.0052 | 55.8435
6.5 | 0.6837 | 0.01202 | -0.0031 | 56.8802
7 | 0.7237 | 0.01267 | -0.0007 | 57.1192
7.5 | 0.7606 | 0.01347 | 0.0023 | 56.4662
8 | 0.8001 | 0.01405 | 0.0047 | 56.9466
8.5 | 0.8369 | 0.01475 | 0.0075 | 56.739
9 | 0.8788 | 0.01612 | 0.0088 | 54.5161
9.5 | 0.9372 | 0.0171 | 0.0065 | 54.807
10 | 0.9867 | 0.01832 | 0.0058 | 53.8592
10.5 | 1.0121 | 0.02059 | 0.0096 | 49.1549
11 | 1.0481 | 0.02165 | 0.0117 | 48.4111
11.5 | 1.0802 | 0.02313 | 0.0143 | 46.7013
12 | 1.1093 | 0.02483 | 0.0171 | 44.6758
12.5 | 1.135 | 0.02672 | 0.0201 | 42.4775
13 | 1.1554 | 0.02887 | 0.0234 | 40.0208
13.5 | 1.1527 | 0.03376 | 0.0287 | 34.144
14 | 1.1517 | 0.03803 | 0.033 | 30.284
14.5 | 1.159 | 0.04119 | 0.036 | 28.1379
15 | 1.1433 | 0.04708 | 0.0392 | 24.2842
15.5 | 1.1279 | 0.05349 | 0.0406 | 21.0862
16 | 1.0974 | 0.06301 | 0.0394 | 17.4163
16.5 | 1.0581 | 0.07613 | 0.0337 | 13.8986
17.5 | 0.7162 | 0.1932 | -0.0232 | 3.707
18 | 0.7277 | 0.20092 | -0.0274 | 3.6218
18.5 | 0.7423 | 0.20689 | -0.031 | 3.5879
19 | 0.7583 | 0.21195 | -0.0341 | 3.5777
19.5 | 0.7675 | 0.22117 | -0.0386 | 3.4702

## 43. Re 1M Mach 0.10 (1)
BIGFOIL.COM POLAR EXPORT
NACA67-212 a=0.8
NACA67-212 a=0.8 |  |  |  | Cl Max: | 1.071 | at alpha= | 9 | deg
JavaFoil+Calcfoil stall+Eppler ext transition |  |  |  | L/D Max: | 114.876 | at alpha= | 3 | deg
Re: | 1000000 |  |  | Cd Min: | 0.0044 | at alpha= | -1 | deg
Mach: | 0.1 |  |  | Cl=0 at alpha= | -1.6167 | deg
|  |  |  | @ Cl=0.1, Cd= | 0.0044
|  |  |  | @ Cl=0.4, Cd= | 0.0045985
|  |  |  | @ Cl=0.6, Cd= | 0.0098233
alpha (deg) | Cl | Cd | Cm | Cl/Cd
-17 | -0.55 | 0.14987 | -0.003 | -3.667
-16.5 | -0.571 | 0.14672 | -0.004 | -3.895
-16 | -0.592 | 0.13387 | -0.004 | -4.424
-15.5 | -0.612 | 0.13101 | -0.004 | -4.67
-15 | -0.631 | 0.12284 | -0.005 | -5.134
-14.5 | -0.648 | 0.11449 | -0.005 | -5.657
-14 | -0.663 | 0.10857 | -0.005 | -6.104
-13.5 | -0.675 | 0.10076 | -0.006 | -6.699
-13 | -0.685 | 0.09445 | -0.006 | -7.249
-12.5 | -0.691 | 0.08865 | -0.006 | -7.792
-12 | -0.693 | 0.08346 | -0.007 | -8.309
-11.5 | -0.692 | 0.07826 | -0.007 | -8.842
-11 | -0.687 | 0.0732 | -0.008 | -9.384
-10.5 | -0.677 | 0.0687 | -0.009 | -9.86
-10 | -0.66 | 0.06416 | -0.009 | -10.283
-9.5 | -0.638 | 0.05997 | -0.01 | -10.645
-9 | -0.615 | 0.05578 | -0.011 | -11.029
-8.5 | -0.589 | 0.05164 | -0.013 | -11.402
-8 | -0.56 | 0.04765 | -0.014 | -11.749
-7.5 | -0.642 | 0.01166 | -0.026 | -55.038
-7 | -0.598 | 0.01122 | -0.027 | -53.307
-6.5 | -0.551 | 0.01069 | -0.028 | -51.551
-6 | -0.501 | 0.01029 | -0.029 | -48.693
-5.5 | -0.449 | 0.00989 | -0.03 | -45.394
-5 | -0.395 | 0.00935 | -0.031 | -42.272
-4.5 | -0.34 | 0.00896 | -0.032 | -37.91
-4 | -0.283 | 0.00864 | -0.033 | -32.711
-3.5 | -0.225 | 0.00697 | -0.034 | -32.215
-3 | -0.166 | 0.00768 | -0.035 | -21.588
-2.5 | -0.106 | 0.00747 | -0.036 | -14.234
-2 | -0.046 | 0.00443 | -0.037 | -10.483
-1.5 | 0.014 | 0.00442 | -0.038 | 3.107
-1 | 0.074 | 0.0044 | -0.039 | 16.817
-0.5 | 0.135 | 0.0044 | -0.04 | 30.614
0 | 0.194 | 0.00445 | -0.041 | 43.529
0.5 | 0.253 | 0.00448 | -0.042 | 56.533
1 | 0.313 | 0.00453 | -0.043 | 69.08
1.5 | 0.372 | 0.00457 | -0.044 | 81.309
2 | 0.431 | 0.00463 | -0.045 | 93.138
2.5 | 0.49 | 0.00472 | -0.046 | 103.791
3 | 0.547 | 0.00477 | -0.047 | 114.876
3.5 | 0.605 | 0.0103 | -0.048 | 58.702
4 | 0.661 | 0.01066 | -0.049 | 61.942
4.5 | 0.715 | 0.01109 | -0.05 | 64.48
5 | 0.768 | 0.01166 | -0.051 | 65.872
5.5 | 0.82 | 0.01215 | -0.052 | 67.433
6 | 0.869 | 0.01263 | -0.053 | 68.801
6.5 | 0.915 | 0.01314 | -0.054 | 69.605
7 | 0.956 | 0.01383 | -0.055 | 69.09
7.5 | 0.992 | 0.01447 | -0.055 | 68.569
8 | 1.024 | 0.01514 | -0.056 | 67.606
8.5 | 1.05 | 0.01577 | -0.057 | 66.579
9 | 1.071 | 0.01649 | -0.058 | 64.923
9.5 | 0.896 | 0.0581 | -0.033 | 15.427
10 | 0.901 | 0.0633 | -0.031 | 14.234
10.5 | 0.903 | 0.06793 | -0.03 | 13.294
11 | 0.902 | 0.07364 | -0.03 | 12.242
11.5 | 0.895 | 0.07893 | -0.03 | 11.337
12 | 0.884 | 0.08497 | -0.029 | 10.406
12.5 | 0.869 | 0.09115 | -0.028 | 9.536
13 | 0.852 | 0.09651 | -0.029 | 8.825
13.5 | 0.83 | 0.1034 | -0.027 | 8.032
14 | 0.808 | 0.11203 | -0.028 | 7.208

## 44. Re 1M Mach 0.10 (2)
BIGFOIL.COM POLAR EXPORT
NACA67-212 a=0.8
NACA67-212 a=0.8 |  |  |  | Cl Max: | 1.1445 | at alpha= | 13 | deg
XFOIL ncrit=9 |  |  |  | L/D Max: | 93.6029 | at alpha= | 3 | deg
Re: | 1000000 |  |  | Cd Min: | 0.20184 | at alpha= | 18 | deg
Mach: | 0.1 |  |  | Cl=0 at alpha= | -1.6004 | deg
|  |  |  | @ Cl=0.1, Cd= | 0.0063402
|  |  |  | @ Cl=0.4, Cd= | 0.0056077
|  |  |  | @ Cl=0.6, Cd= | 0.011048
alpha (deg) | Cl | Cd | Cm | Cl/Cd
-15.5 | -0.4386 | 0.15378 | -0.05 | -2.8521
-15 | -0.4273 | 0.14244 | -0.0584 | -2.9999
-14.5 | -0.425 | 0.13089 | -0.0643 | -3.247
-14 | -0.4097 | 0.12466 | -0.0681 | -3.2865
-13.5 | -0.3961 | 0.11875 | -0.0712 | -3.3356
-13 | -0.3905 | 0.11123 | -0.0746 | -3.5107
-12.5 | -0.3961 | 0.09986 | -0.0803 | -3.9666
-12 | -0.4057 | 0.08877 | -0.0854 | -4.5702
-11.5 | -0.5852 | 0.04961 | -0.1023 | -11.796
-11 | -0.6954 | 0.03633 | -0.0906 | -19.1412
-10.5 | -0.7407 | 0.02926 | -0.0781 | -25.3144
-10 | -0.7344 | 0.02454 | -0.0719 | -29.9267
-9.5 | -0.7076 | 0.02132 | -0.0682 | -33.1895
-9 | -0.6695 | 0.01933 | -0.0658 | -34.6353
-8.5 | -0.6306 | 0.01618 | -0.0638 | -38.974
-8 | -0.5852 | 0.01506 | -0.0627 | -38.8579
-7.5 | -0.5383 | 0.01408 | -0.0616 | -38.2315
-7 | -0.4917 | 0.0131 | -0.0604 | -37.5344
-6.5 | -0.4441 | 0.01238 | -0.0592 | -35.8724
-6 | -0.4007 | 0.01133 | -0.0573 | -35.3663
-5.5 | -0.3505 | 0.01093 | -0.0566 | -32.0677
-5 | -0.3026 | 0.0104 | -0.0555 | -29.0962
-4.5 | -0.2525 | 0.00998 | -0.0548 | -25.3006
-4 | -0.2011 | 0.00969 | -0.0544 | -20.7534
-3.5 | -0.1503 | 0.00937 | -0.0538 | -16.0406
-3 | -0.1033 | 0.00877 | -0.0525 | -11.7788
-2.5 | -0.0689 | 0.00744 | -0.0492 | -9.2608
-2 | -0.043 | 0.00604 | -0.0436 | -7.1192
-1.5 | 0.0108 | 0.00613 | -0.0434 | 1.7618
-1 | 0.0653 | 0.00621 | -0.0432 | 10.5153
-0.5 | 0.1186 | 0.00641 | -0.0424 | 18.5023
0 | 0.1733 | 0.00663 | -0.0419 | 26.1388
0.5 | 0.2322 | 0.00659 | -0.0426 | 35.2352
1 | 0.2882 | 0.00639 | -0.0427 | 45.1017
1.5 | 0.3469 | 0.006 | -0.0432 | 57.8167
2 | 0.4024 | 0.00559 | -0.0428 | 71.9857
2.5 | 0.4575 | 0.00549 | -0.0427 | 83.3333
3 | 0.5092 | 0.00544 | -0.0419 | 93.6029
3.5 | 0.5207 | 0.00657 | -0.0328 | 79.2542
4 | 0.5156 | 0.00797 | -0.0208 | 64.6926
4.5 | 0.5292 | 0.00936 | -0.0132 | 56.5385
5 | 0.559 | 0.01042 | -0.0089 | 53.6468
5.5 | 0.5994 | 0.01104 | -0.0064 | 54.2935
6 | 0.6423 | 0.01158 | -0.0044 | 55.4663
6.5 | 0.6841 | 0.01211 | -0.0022 | 56.4905
7 | 0.7244 | 0.01276 | 0.0002 | 56.7712
7.5 | 0.7615 | 0.01357 | 0.0032 | 56.1164
8 | 0.801 | 0.01419 | 0.0057 | 56.4482
8.5 | 0.8376 | 0.01494 | 0.0087 | 56.0643
9 | 0.8806 | 0.01632 | 0.0098 | 53.9583
9.5 | 0.9391 | 0.01738 | 0.0076 | 54.0334
10 | 0.9869 | 0.0187 | 0.0074 | 52.7754
10.5 | 1.0127 | 0.02116 | 0.0112 | 47.8592
11 | 1.0489 | 0.02218 | 0.0134 | 47.2904
11.5 | 1.0802 | 0.02383 | 0.0162 | 45.3294
12 | 1.1079 | 0.02567 | 0.0192 | 43.1593
12.5 | 1.1318 | 0.02774 | 0.0225 | 40.8003
13 | 1.1445 | 0.03076 | 0.0266 | 37.2074
13.5 | 1.1402 | 0.03559 | 0.0318 | 32.0371
14 | 1.1291 | 0.04085 | 0.0365 | 27.6401
14.5 | 1.1282 | 0.04501 | 0.0393 | 25.0655
15 | 1.0984 | 0.0529 | 0.0416 | 20.7637
15.5 | 1.0696 | 0.06203 | 0.0406 | 17.2433
16 | 1.0252 | 0.07591 | 0.0346 | 13.5055
16.5 | 0.958 | 0.09949 | 0.0197 | 9.6291
17 | 0.7115 | 0.18235 | -0.0176 | 3.9018
17.5 | 0.7168 | 0.1941 | -0.0236 | 3.6929
18 | 0.7286 | 0.20184 | -0.0278 | 3.6098

## 45. Re 1M Mach 0.25 (1)
BIGFOIL.COM POLAR EXPORT
NACA67-212 a=0.8
NACA67-212 a=0.8 |  |  |  | Cl Max: | 1.038 | at alpha= | 8.5 | deg
JavaFoil+Calcfoil stall+Eppler ext transition |  |  |  | L/D Max: | 115.686 | at alpha= | 3 | deg
Re: | 1000000 |  |  | Cd Min: | 0.0043 | at alpha= | -2 | deg
Mach: | 0.25 |  |  | Cl=0 at alpha= | -1.6129 | deg
|  |  |  | @ Cl=0.1, Cd= | 0.0044484
|  |  |  | @ Cl=0.4, Cd= | 0.004655
|  |  |  | @ Cl=0.6, Cd= | 0.11794
alpha (deg) | Cl | Cd | Cm | Cl/Cd
-15.5 | -0.274 | 0.14127 | -0.005 | -1.936
-15 | -0.335 | 0.13538 | -0.005 | -2.474
-14.5 | -0.39 | 0.12292 | -0.006 | -3.173
-14 | -0.44 | 0.11577 | -0.006 | -3.803
-13.5 | -0.485 | 0.12048 | -0.006 | -4.03
-13 | -0.526 | 0.10016 | -0.006 | -5.253
-12.5 | -0.561 | 0.101 | -0.007 | -5.551
-12 | -0.589 | 0.09257 | -0.007 | -6.363
-11.5 | -0.611 | 0.08461 | -0.007 | -7.22
-11 | -0.625 | 0.07782 | -0.008 | -8.037
-10.5 | -0.633 | 0.0725 | -0.008 | -8.727
-10 | -0.627 | 0.06666 | -0.009 | -9.413
-9.5 | -0.617 | 0.06245 | -0.009 | -9.874
-9 | -0.601 | 0.05789 | -0.01 | -10.386
-8.5 | -0.581 | 0.05387 | -0.012 | -10.787
-8 | -0.556 | 0.05029 | -0.013 | -11.046
-7.5 | -0.528 | 0.04601 | -0.015 | -11.472
-7 | -0.604 | 0.01141 | -0.028 | -52.93
-6.5 | -0.559 | 0.01098 | -0.029 | -50.888
-6 | -0.51 | 0.01055 | -0.03 | -48.336
-5.5 | -0.458 | 0.00996 | -0.031 | -46.005
-5 | -0.404 | 0.00955 | -0.032 | -42.318
-4.5 | -0.348 | 0.00916 | -0.033 | -37.957
-4 | -0.29 | 0.00903 | -0.034 | -32.096
-3.5 | -0.23 | 0.00873 | -0.035 | -26.387
-3 | -0.17 | 0.00846 | -0.036 | -20.115
-2.5 | -0.109 | 0.0071 | -0.037 | -15.37
-2 | -0.048 | 0.0043 | -0.038 | -11.084
-1.5 | 0.014 | 0.0043 | -0.039 | 3.278
-1 | 0.076 | 0.00446 | -0.04 | 17.055
-0.5 | 0.138 | 0.00443 | -0.041 | 31.209
0 | 0.199 | 0.00452 | -0.042 | 43.973
0.5 | 0.26 | 0.00454 | -0.043 | 57.323
1 | 0.322 | 0.00459 | -0.044 | 70.074
1.5 | 0.382 | 0.00464 | -0.045 | 82.227
2 | 0.442 | 0.00469 | -0.046 | 94.388
2.5 | 0.502 | 0.00478 | -0.047 | 104.998
3 | 0.562 | 0.00485 | -0.048 | 115.686
3.5 | 0.62 | 0.01052 | -0.049 | 58.979
4 | 0.677 | 0.01094 | -0.05 | 61.925
4.5 | 0.733 | 0.01137 | -0.051 | 64.437
5 | 0.786 | 0.01203 | -0.052 | 65.379
5.5 | 0.838 | 0.01252 | -0.053 | 66.922
6 | 0.886 | 0.01308 | -0.054 | 67.727
6.5 | 0.931 | 0.01366 | -0.055 | 68.128
7 | 0.968 | 0.0143 | -0.056 | 67.693
7.5 | 0.999 | 0.01497 | -0.057 | 66.768
8 | 1.023 | 0.01573 | -0.058 | 65.053
8.5 | 1.038 | 0.01623 | -0.059 | 63.992
9 | 0.859 | 0.05753 | -0.029 | 14.939
9.5 | 0.86 | 0.06121 | -0.03 | 14.044
10 | 0.85 | 0.06729 | -0.029 | 12.627
10.5 | 0.832 | 0.07306 | -0.028 | 11.394
11 | 0.807 | 0.08023 | -0.028 | 10.064
11.5 | 0.774 | 0.086 | -0.027 | 9.006
12 | 0.734 | 0.09244 | -0.026 | 7.944
12.5 | 0.688 | 0.1006 | -0.026 | 6.836
13 | 0.635 | 0.10903 | -0.026 | 5.828
13.5 | 0.578 | 0.11794 | -0.027 | 4.898

## 46. Re 1M Mach 0.25 (2)
BIGFOIL.COM POLAR EXPORT
NACA67-212 a=0.8
NACA67-212 a=0.8 |  |  |  | Cl Max: | 1.0693 | at alpha= | 12 | deg
XFOIL ncrit=9 |  |  |  | L/D Max: | 93.7658 | at alpha= | 3 | deg
Re: | 1000000 |  |  | Cd Min: | 0.1877 | at alpha= | 17 | deg
Mach: | 0.25 |  |  | Cl=0 at alpha= | -1.5846 | deg
|  |  |  | @ Cl=0.1, Cd= | 0.0064696
|  |  |  | @ Cl=0.4, Cd= | 0.0057971
|  |  |  | @ Cl=0.6, Cd= | 0.011392
alpha (deg) | Cl | Cd | Cm | Cl/Cd
-14 | -0.3956 | 0.12925 | -0.0686 | -3.0607
-13.5 | -0.3825 | 0.12324 | -0.0714 | -3.1037
-13 | -0.3756 | 0.11552 | -0.0751 | -3.2514
-12.5 | -0.3774 | 0.105 | -0.0804 | -3.5943
-12 | -0.3797 | 0.09537 | -0.0847 | -3.9813
-11.5 | -0.389 | 0.08428 | -0.09 | -4.6156
-11 | -0.5032 | 0.05301 | -0.1065 | -9.4925
-10.5 | -0.554 | 0.04505 | -0.1045 | -12.2974
-9.5 | -0.6551 | 0.0297 | -0.0839 | -22.0572
-9 | -0.6562 | 0.02414 | -0.0763 | -27.1831
-8.5 | -0.6292 | 0.02083 | -0.0718 | -30.2064
-8 | -0.5937 | 0.01708 | -0.069 | -34.76
-7.5 | -0.5462 | 0.01552 | -0.0674 | -35.1933
-7 | -0.4977 | 0.0141 | -0.0659 | -35.2979
-6.5 | -0.4493 | 0.01302 | -0.0643 | -34.5084
-6 | -0.4046 | 0.01183 | -0.062 | -34.2012
-5.5 | -0.3551 | 0.01127 | -0.0606 | -31.5084
-5 | -0.3058 | 0.01068 | -0.0592 | -28.633
-4.5 | -0.2538 | 0.01032 | -0.0584 | -24.593
-4 | -0.2029 | 0.00989 | -0.0573 | -20.5157
-3.5 | -0.1511 | 0.00954 | -0.0565 | -15.8386
-3 | -0.1007 | 0.00908 | -0.0554 | -11.0903
-2.5 | -0.0638 | 0.00788 | -0.0521 | -8.0964
-2 | -0.0432 | 0.00623 | -0.0455 | -6.9342
-1.5 | 0.0088 | 0.00625 | -0.0443 | 1.408
-1 | 0.0652 | 0.00635 | -0.0442 | 10.2677
-0.5 | 0.1205 | 0.00654 | -0.0434 | 18.4251
0 | 0.1774 | 0.00678 | -0.0429 | 26.1652
0.5 | 0.2372 | 0.00681 | -0.0435 | 34.8311
1 | 0.2951 | 0.00654 | -0.0436 | 45.1223
1.5 | 0.3557 | 0.00616 | -0.0441 | 57.7435
2 | 0.4143 | 0.00568 | -0.0439 | 72.9401
2.5 | 0.47 | 0.00558 | -0.0435 | 84.2294
3 | 0.5204 | 0.00555 | -0.0419 | 93.7658
3.5 | 0.5179 | 0.00689 | -0.0295 | 75.1669
4 | 0.5084 | 0.00829 | -0.0164 | 61.3269
4.5 | 0.5241 | 0.00978 | -0.0091 | 53.589
5 | 0.5574 | 0.01078 | -0.0051 | 51.7069
5.5 | 0.5999 | 0.01139 | -0.0025 | 52.669
6 | 0.6432 | 0.01203 | -0.0002 | 53.4663
6.5 | 0.6852 | 0.01268 | 0.0025 | 54.0379
7 | 0.7281 | 0.01331 | 0.005 | 54.7032
7.5 | 0.7658 | 0.0142 | 0.0084 | 53.9296
8 | 0.8046 | 0.01502 | 0.0116 | 53.5686
8.5 | 0.8368 | 0.01643 | 0.0157 | 50.9312
9 | 0.8887 | 0.01768 | 0.0159 | 50.2658
9.5 | 0.9469 | 0.01922 | 0.0144 | 49.2664
10 | 0.9835 | 0.02215 | 0.0166 | 44.4018
10.5 | 1.0171 | 0.02409 | 0.0199 | 42.2208
11 | 1.0447 | 0.0265 | 0.0237 | 39.4226
11.5 | 1.0619 | 0.02958 | 0.0283 | 35.8993
12 | 1.0693 | 0.03314 | 0.0333 | 32.2661
12.5 | 1.0645 | 0.03765 | 0.0385 | 28.2736
13 | 1.0306 | 0.04501 | 0.0436 | 22.8971
13.5 | 0.9786 | 0.0554 | 0.0454 | 17.6643
14 | 0.9548 | 0.0648 | 0.0431 | 14.7346
14.5 | 0.9089 | 0.08086 | 0.0336 | 11.2404
15 | 0.6961 | 0.14744 | -0.0006 | 4.7212
15.5 | 0.6986 | 0.15634 | -0.005 | 4.4685
16 | 0.697 | 0.17024 | -0.0111 | 4.0942
16.5 | 0.7041 | 0.17841 | -0.0151 | 3.9465
17 | 0.7139 | 0.1877 | -0.0197 | 3.8034

## 47. Re 1M Mach 0.50 (1)
BIGFOIL.COM POLAR EXPORT
NACA67-212 a=0.8
NACA67-212 a=0.8 |  |  |  | Cl Max: | 1.161 | at alpha= | 20 | deg
JavaFoil+Calcfoil stall+Eppler ext transition |  |  |  | L/D Max: | 109.483 | at alpha= | 2.5 | deg
Re: | 1000000 |  |  | Cd Min: | 0.00449 | at alpha= | 0.5 | deg
Mach: | 0.5 |  |  | Cl=0 at alpha= | -1.6159 | deg
|  |  |  | @ Cl=0.1, Cd= | 0.0047378
|  |  |  | @ Cl=0.4, Cd= | 0.0047476
|  |  |  | @ Cl=0.6, Cd= | 0.00895
alpha (deg) | Cl | Cd | Cm | Cl/Cd
-20 | -0.996 | 0.19613 | -0.002 | -5.079
-19.5 | -0.97 | 0.19392 | -0.002 | -5.002
-19 | -0.943 | 0.18856 | -0.003 | -5.004
-18.5 | -0.915 | 0.17738 | -0.003 | -5.16
-18 | -0.889 | 0.17597 | -0.004 | -5.05
-17.5 | -0.862 | 0.16611 | -0.004 | -5.191
-17 | -0.836 | 0.15998 | -0.005 | -5.225
-16.5 | -0.81 | 0.15559 | -0.006 | -5.203
-16 | -0.782 | 0.1531 | -0.006 | -5.104
-15.5 | -0.754 | 0.1485 | -0.006 | -5.08
-15 | -0.728 | 0.1381 | -0.007 | -5.269
-14.5 | -0.701 | 0.13392 | -0.007 | -5.235
-14 | -0.674 | 0.13073 | -0.008 | -5.158
-13.5 | -0.648 | 0.12686 | -0.008 | -5.105
-13 | -0.619 | 0.12157 | -0.008 | -5.095
-12.5 | -0.592 | 0.11737 | -0.009 | -5.048
-12 | -0.566 | 0.11267 | -0.009 | -5.02
-11.5 | -0.539 | 0.11393 | -0.01 | -4.728
-11 | -0.512 | 0.10393 | -0.01 | -4.924
-10.5 | -0.485 | 0.10195 | -0.011 | -4.758
-10 | -0.457 | 0.09735 | -0.011 | -4.693
-9.5 | -0.43 | 0.09186 | -0.011 | -4.679
-9 | -0.403 | 0.08727 | -0.012 | -4.615
-8.5 | -0.376 | 0.08457 | -0.012 | -4.441
-8 | -0.348 | 0.06462 | -0.012 | -5.387
-7.5 | -0.321 | 0.05625 | -0.012 | -5.707
-7 | -0.294 | 0.04877 | -0.014 | -6.034
-6.5 | -0.418 | 0.04648 | -0.013 | -9.002
-6 | -0.42 | 0.04208 | -0.016 | -9.98
-5.5 | -0.482 | 0.01129 | -0.034 | -42.704
-5 | -0.435 | 0.01085 | -0.035 | -40.101
-4.5 | -0.38 | 0.01033 | -0.036 | -36.734
-4 | -0.319 | 0.00978 | -0.038 | -32.595
-3.5 | -0.255 | 0.00936 | -0.039 | -27.223
-3 | -0.189 | 0.00899 | -0.04 | -20.991
-2.5 | -0.121 | 0.00869 | -0.041 | -13.972
-2 | -0.053 | 0.00841 | -0.042 | -6.311
-1.5 | 0.016 | 0.00475 | -0.043 | 3.308
-1 | 0.085 | 0.00474 | -0.044 | 17.868
-0.5 | 0.154 | 0.00473 | -0.046 | 32.573
0 | 0.221 | 0.00485 | -0.047 | 45.637
0.5 | 0.29 | 0.00449 | -0.048 | 64.526
1 | 0.358 | 0.00471 | -0.049 | 75.974
1.5 | 0.425 | 0.00477 | -0.05 | 88.974
2 | 0.492 | 0.00485 | -0.051 | 101.395
2.5 | 0.558 | 0.0051 | -0.052 | 109.483
3 | 0.624 | 0.01115 | -0.054 | 55.985
3.5 | 0.687 | 0.01166 | -0.055 | 58.968
4 | 0.748 | 0.01218 | -0.056 | 61.386
4.5 | 0.805 | 0.013 | -0.057 | 61.901
5 | 0.856 | 0.01378 | -0.058 | 62.107
5.5 | 0.898 | 0.01455 | -0.059 | 61.742
6 | 0.928 | 0.01546 | -0.06 | 60.007
6.5 | 0.76 | 0.04533 | -0.026 | 16.772
7 | 0.672 | 0.05187 | -0.023 | 12.959
7.5 | 0.495 | 0.05407 | -0.027 | 9.149
8 | 0.521 | 0.06018 | -0.027 | 8.663
8.5 | 0.548 | 0.08321 | -0.026 | 6.582
9 | 0.575 | 0.09071 | -0.029 | 6.339
9.5 | 0.602 | 0.09333 | -0.03 | 6.447
10 | 0.628 | 0.0961 | -0.03 | 6.537
10.5 | 0.656 | 0.10436 | -0.033 | 6.287
11 | 0.682 | 0.11103 | -0.034 | 6.146
11.5 | 0.709 | 0.11421 | -0.034 | 6.206
12 | 0.735 | 0.11752 | -0.035 | 6.255
12.5 | 0.761 | 0.15554 | -0.035 | 4.895
13 | 0.789 | 0.12946 | -0.038 | 6.098
13.5 | 0.816 | 0.12855 | -0.039 | 6.346
14 | 0.842 | 0.13677 | -0.039 | 6.154
14.5 | 0.868 | 0.13814 | -0.04 | 6.282
15 | 0.895 | 0.14927 | -0.041 | 5.993
15.5 | 0.922 | 0.15455 | -0.043 | 5.966
16 | 0.948 | 0.15644 | -0.044 | 6.06
16.5 | 0.974 | 0.16417 | -0.044 | 5.932
17 | 1 | 0.16819 | -0.045 | 5.945
17.5 | 1.027 | 0.17306 | -0.047 | 5.936
18 | 1.054 | 0.179 | -0.048 | 5.887
18.5 | 1.08 | 0.18283 | -0.049 | 5.904
19 | 1.105 | 0.18993 | -0.05 | 5.819
19.5 | 1.131 | 0.1923 | -0.051 | 5.883
20 | 1.161 | 0.19504 | -0.054 | 5.953

## 48. Re 1M Mach 0.50 (2)
BIGFOIL.COM POLAR EXPORT
NACA67-212 a=0.8
NACA67-212 a=0.8 |  |  |  | Cl Max: | 0.8565 | at alpha= | 20 | deg
XFOIL ncrit=9 |  |  |  | L/D Max: | 85.9068 | at alpha= | 2.5 | deg
Re: | 1000000 |  |  | Cd Min: | 0.25943 | at alpha= | 20 | deg
Mach: | 0.5 |  |  | Cl=0 at alpha= | -1.5182 | deg
|  |  |  | @ Cl=0.1, Cd= | 0.0071179
|  |  |  | @ Cl=0.4, Cd= | 0.006698
|  |  |  | @ Cl=0.6, Cd= | 0.013105
alpha (deg) | Cl | Cd | Cm | Cl/Cd
-20 | -0.613 | 0.24 | -0.0121 | -2.5542
-19.5 | -0.5919 | 0.23177 | -0.0169 | -2.5538
-19 | -0.5703 | 0.22451 | -0.0215 | -2.5402
-18 | -0.5127 | 0.207 | -0.0369 | -2.4768
-17.5 | -0.488 | 0.19763 | -0.0444 | -2.4693
-16.5 | -0.4489 | 0.1824 | -0.0525 | -2.4611
-16 | -0.4311 | 0.17546 | -0.0559 | -2.457
-15.5 | -0.4177 | 0.16672 | -0.0608 | -2.5054
-15 | -0.4052 | 0.15843 | -0.0652 | -2.5576
-14.5 | -0.3874 | 0.15075 | -0.0679 | -2.5698
-14 | -0.3692 | 0.14397 | -0.0714 | -2.5644
-13.5 | -0.3536 | 0.13657 | -0.0752 | -2.5891
-13 | -0.3471 | 0.12721 | -0.0808 | -2.7286
-12.5 | -0.3358 | 0.11896 | -0.0847 | -2.8228
-12 | -0.3303 | 0.10995 | -0.0887 | -3.0041
-11.5 | -0.3176 | 0.10306 | -0.0917 | -3.0817
-11 | -0.3069 | 0.09607 | -0.095 | -3.1945
-10.5 | -0.3123 | 0.08571 | -0.0998 | -3.6437
-10 | -0.3172 | 0.07652 | -0.1044 | -4.1453
-9.5 | -0.3319 | 0.06573 | -0.1106 | -5.0494
-9 | -0.3599 | 0.05287 | -0.1202 | -6.8073
-8.5 | -0.3967 | 0.04424 | -0.1205 | -8.967
-8 | -0.428 | 0.03809 | -0.115 | -11.2365
-7.5 | -0.4573 | 0.03257 | -0.1054 | -14.0405
-7 | -0.4686 | 0.02658 | -0.0963 | -17.6298
-6.5 | -0.4596 | 0.02061 | -0.0882 | -22.2999
-6 | -0.4162 | 0.01617 | -0.0842 | -25.739
-5.5 | -0.3595 | 0.01358 | -0.0819 | -26.4728
-5 | -0.3052 | 0.01242 | -0.079 | -24.5733
-4.5 | -0.2558 | 0.01139 | -0.0753 | -22.4583
-4 | -0.2017 | 0.01083 | -0.0726 | -18.6242
-3.5 | -0.1471 | 0.01036 | -0.0702 | -14.1988
-3 | -0.093 | 0.01002 | -0.0679 | -9.2814
-2.5 | -0.0441 | 0.00955 | -0.0649 | -4.6178
-2 | -0.0185 | 0.00818 | -0.058 | -2.2616
-1.5 | 0.0007 | 0.00677 | -0.0489 | 0.1034
-1 | 0.0653 | 0.00692 | -0.0485 | 9.4364
-0.5 | 0.1214 | 0.00724 | -0.0466 | 16.768
0 | 0.1803 | 0.00772 | -0.0444 | 23.3549
0.5 | 0.2489 | 0.00764 | -0.0453 | 32.5785
1 | 0.321 | 0.00738 | -0.0466 | 43.4959
1.5 | 0.3964 | 0.00673 | -0.0481 | 58.9004
2 | 0.4572 | 0.00619 | -0.0464 | 73.8611
2.5 | 0.5163 | 0.00601 | -0.0448 | 85.9068
3 | 0.5254 | 0.00644 | -0.0323 | 81.5839
3.5 | 0.4894 | 0.00811 | -0.0125 | 60.3453
4 | 0.4882 | 0.00994 | -0.0008 | 49.1147
4.5 | 0.5102 | 0.01155 | 0.0064 | 44.1732
5 | 0.5565 | 0.0124 | 0.0099 | 44.879
5.5 | 0.604 | 0.01317 | 0.0134 | 45.8618
6 | 0.6508 | 0.01408 | 0.0172 | 46.2216
6.5 | 0.6935 | 0.01527 | 0.0218 | 45.4158
7 | 0.7326 | 0.01674 | 0.027 | 43.7634
7.5 | 0.7734 | 0.01852 | 0.0322 | 41.7603
8.5 | 0.8465 | 0.02525 | 0.043 | 33.5248
9 | 0.85 | 0.03229 | 0.0488 | 26.3239
9.5 | 0.8356 | 0.04075 | 0.0514 | 20.5055
10 | 0.8002 | 0.04885 | 0.055 | 16.3808
10.5 | 0.7601 | 0.05906 | 0.0538 | 12.87
11 | 0.7227 | 0.07243 | 0.0462 | 9.9779
11.5 | 0.6949 | 0.09012 | 0.0338 | 7.7108
12 | 0.6745 | 0.10453 | 0.0255 | 6.4527
12.5 | 0.6605 | 0.11791 | 0.0184 | 5.6017
13 | 0.6597 | 0.12858 | 0.0128 | 5.1307
13.5 | 0.6614 | 0.13904 | 0.0073 | 4.7569
14 | 0.6668 | 0.14972 | 0.002 | 4.4536
14.5 | 0.6732 | 0.16039 | -0.0035 | 4.1973
15 | 0.6817 | 0.17119 | -0.0079 | 3.9821
15.5 | 0.6947 | 0.18129 | -0.0132 | 3.832
16 | 0.7076 | 0.1917 | -0.0195 | 3.6912
16.5 | 0.727 | 0.19889 | -0.0235 | 3.6553
17 | 0.7453 | 0.20706 | -0.0274 | 3.5994
17.5 | 0.7622 | 0.21642 | -0.0326 | 3.5219
18 | 0.7776 | 0.22697 | -0.0391 | 3.426
18.5 | 0.797 | 0.2353 | -0.0439 | 3.3872
19 | 0.817 | 0.24295 | -0.0485 | 3.3628
19.5 | 0.8374 | 0.25053 | -0.0528 | 3.3425
20 | 0.8565 | 0.25943 | -0.0577 | 3.3015

## 49. Re 2M Mach 0.00 (1)
BIGFOIL.COM POLAR EXPORT
NACA67-212 a=0.8
NACA67-212 a=0.8 |  |  |  | Cl Max: | 1.108 | at alpha= | 10.5 | deg
JavaFoil+Calcfoil stall+Eppler ext transition |  |  |  | L/D Max: | 150.817 | at alpha= | 2.5 | deg
Re: | 2000000 |  |  | Cd Min: | 0.00321 | at alpha= | 2 | deg
Mach: | 0 |  |  | Cl=0 at alpha= | -1.6167 | deg
|  |  |  | @ Cl=0.1, Cd= | 0.0035673
|  |  |  | @ Cl=0.4, Cd= | 0.0033076
|  |  |  | @ Cl=0.6, Cd= | 0.0087822
alpha (deg) | Cl | Cd | Cm | Cl/Cd
-14 | -0.689 | 0.09945 | -0.006 | -6.923
-13.5 | -0.698 | 0.09322 | -0.006 | -7.486
-13 | -0.705 | 0.08841 | -0.007 | -7.975
-12.5 | -0.708 | 0.08377 | -0.007 | -8.447
-12 | -0.708 | 0.07758 | -0.008 | -9.127
-11.5 | -0.704 | 0.07368 | -0.009 | -9.559
-11 | -0.697 | 0.06885 | -0.009 | -10.118
-10.5 | -0.687 | 0.06299 | -0.011 | -10.909
-10 | -0.671 | 0.05766 | -0.012 | -11.629
-9.5 | -0.653 | 0.05161 | -0.014 | -12.652
-9 | -0.756 | 0.01153 | -0.023 | -65.567
-8.5 | -0.722 | 0.01098 | -0.024 | -65.773
-8 | -0.684 | 0.01058 | -0.025 | -64.673
-7.5 | -0.643 | 0.01011 | -0.026 | -63.553
-7 | -0.598 | 0.00971 | -0.027 | -61.594
-6.5 | -0.551 | 0.00936 | -0.028 | -58.807
-6 | -0.501 | 0.00901 | -0.029 | -55.56
-5.5 | -0.448 | 0.00734 | -0.03 | -61.082
-5 | -0.394 | 0.00764 | -0.031 | -51.658
-4.5 | -0.339 | 0.00729 | -0.032 | -46.498
-4 | -0.282 | 0.00704 | -0.033 | -40.038
-3.5 | -0.224 | 0.00685 | -0.034 | -32.678
-3 | -0.165 | 0.00693 | -0.035 | -23.853
-2.5 | -0.106 | 0.00668 | -0.036 | -15.87
-2 | -0.046 | 0.00353 | -0.037 | -13.1
-1.5 | 0.014 | 0.00353 | -0.038 | 3.876
-1 | 0.074 | 0.00355 | -0.039 | 20.774
-0.5 | 0.134 | 0.00359 | -0.04 | 37.375
0 | 0.194 | 0.00355 | -0.041 | 54.71
0.5 | 0.254 | 0.00337 | -0.042 | 75.271
1 | 0.314 | 0.00339 | -0.043 | 92.659
1.5 | 0.373 | 0.00339 | -0.044 | 109.945
2 | 0.432 | 0.00321 | -0.045 | 134.484
2.5 | 0.491 | 0.00325 | -0.046 | 150.817
3 | 0.549 | 0.00389 | -0.047 | 141.039
3.5 | 0.603 | 0.00907 | -0.048 | 66.461
4 | 0.659 | 0.0094 | -0.049 | 70.075
4.5 | 0.713 | 0.00977 | -0.05 | 73.032
5 | 0.767 | 0.01018 | -0.051 | 75.274
5.5 | 0.818 | 0.01069 | -0.052 | 76.492
6 | 0.867 | 0.01111 | -0.053 | 78.07
6.5 | 0.914 | 0.01158 | -0.053 | 78.902
7 | 0.955 | 0.01206 | -0.054 | 79.186
7.5 | 0.992 | 0.0126 | -0.055 | 78.75
8 | 1.025 | 0.01319 | -0.056 | 77.71
8.5 | 1.053 | 0.01374 | -0.057 | 76.625
9 | 1.075 | 0.0144 | -0.058 | 74.681
9.5 | 1.092 | 0.01507 | -0.059 | 72.484
10 | 1.103 | 0.01592 | -0.06 | 69.322
10.5 | 1.108 | 0.01677 | -0.06 | 66.098
11 | 1.102 | 0.01833 | -0.061 | 60.13
11.5 | 0.926 | 0.06697 | -0.04 | 13.823
12 | 0.909 | 0.0761 | -0.036 | 11.941
12.5 | 0.896 | 0.08229 | -0.035 | 10.883
13 | 0.88 | 0.08914 | -0.033 | 9.868
13.5 | 0.862 | 0.09643 | -0.033 | 8.939
14 | 0.843 | 0.10265 | -0.033 | 8.208
14.5 | 0.822 | 0.10692 | -0.034 | 7.684
15 | 0.797 | 0.11554 | -0.031 | 6.898
15.5 | 0.773 | 0.1235 | -0.032 | 6.258

## 50. Re 2M Mach 0.00 (2)
BIGFOIL.COM POLAR EXPORT
NACA67-212 a=0.8
NACA67-212 a=0.8 |  |  |  | Cl Max: | 1.3798 | at alpha= | 18 | deg
XFOIL ncrit=9 |  |  |  | L/D Max: | 105.553 | at alpha= | 2 | deg
Re: | 2000000 |  |  | Cd Min: | 0.21691 | at alpha= | -20 | deg
Mach: | 0 |  |  | Cl=0 at alpha= | -1.7937 | deg
|  |  |  | @ Cl=0.1, Cd= | 0.0040482
|  |  |  | @ Cl=0.4, Cd= | 0.0038881
|  |  |  | @ Cl=0.6, Cd= | 0.0090646
alpha (deg) | Cl | Cd | Cm | Cl/Cd
-20 | -0.5757 | 0.21691 | -0.0105 | -2.6541
-19.5 | -0.5624 | 0.20925 | -0.0146 | -2.6877
-18.5 | -0.5369 | 0.19331 | -0.0233 | -2.7774
-18 | -0.5089 | 0.18742 | -0.0302 | -2.7153
-17.5 | -0.4877 | 0.17912 | -0.0369 | -2.7228
-17 | -0.4733 | 0.17057 | -0.0419 | -2.7748
-16.5 | -0.8611 | 0.06802 | -0.0865 | -12.6595
-15.5 | -0.9441 | 0.04177 | -0.1008 | -22.6023
-15 | -0.9839 | 0.03471 | -0.0978 | -28.3463
-14.5 | -1.0188 | 0.0291 | -0.0915 | -35.0103
-14 | -1.022 | 0.02597 | -0.0861 | -39.3531
-13.5 | -1.0081 | 0.02412 | -0.0818 | -41.7952
-13 | -0.9868 | 0.0227 | -0.0779 | -43.4714
-12.5 | -0.9653 | 0.02125 | -0.0736 | -45.4259
-12 | -0.9407 | 0.01989 | -0.0695 | -47.2951
-11.5 | -0.9116 | 0.01882 | -0.0658 | -48.4378
-11 | -0.877 | 0.01755 | -0.0631 | -49.9715
-10.5 | -0.8401 | 0.01618 | -0.0607 | -51.9221
-10 | -0.7986 | 0.01508 | -0.059 | -52.9576
-9.5 | -0.7547 | 0.01414 | -0.0576 | -53.3734
-9 | -0.712 | 0.01297 | -0.056 | -54.8959
-8.5 | -0.6706 | 0.01167 | -0.054 | -57.4636
-8 | -0.6226 | 0.01108 | -0.0532 | -56.1913
-7.5 | -0.5738 | 0.01055 | -0.0525 | -54.3886
-7 | -0.5245 | 0.00998 | -0.0518 | -52.5551
-6.5 | -0.4738 | 0.00953 | -0.0513 | -49.7167
-6 | -0.425 | 0.0089 | -0.0504 | -47.7528
-5.5 | -0.3733 | 0.00854 | -0.0501 | -43.7119
-5 | -0.3215 | 0.00816 | -0.0498 | -39.3995
-4.5 | -0.269 | 0.00786 | -0.0496 | -34.2239
-4 | -0.2156 | 0.00764 | -0.0496 | -28.2199
-3.5 | -0.1619 | 0.00743 | -0.0496 | -21.79
-3 | -0.1088 | 0.00712 | -0.0495 | -15.2809
-2.5 | -0.059 | 0.0066 | -0.0489 | -8.9394
-2 | -0.0163 | 0.00562 | -0.0471 | -2.9004
-1.5 | 0.0232 | 0.00445 | -0.0446 | 5.2135
-1 | 0.0726 | 0.00401 | -0.0436 | 18.1047
-0.5 | 0.1299 | 0.00409 | -0.0442 | 31.7604
0 | 0.1859 | 0.00402 | -0.0443 | 46.2438
0.5 | 0.2424 | 0.00399 | -0.0445 | 60.7519
1 | 0.2991 | 0.00395 | -0.0448 | 75.7215
1.5 | 0.355 | 0.00388 | -0.045 | 91.4948
2 | 0.4106 | 0.00389 | -0.0453 | 105.5527
2.5 | 0.4458 | 0.00466 | -0.0413 | 95.6652
3 | 0.4682 | 0.00588 | -0.0349 | 79.6259
4 | 0.5172 | 0.00788 | -0.0234 | 65.6345
4.5 | 0.5525 | 0.00856 | -0.0198 | 64.5444
5 | 0.5953 | 0.00902 | -0.0177 | 65.9978
5.5 | 0.6396 | 0.00944 | -0.0159 | 67.7542
6 | 0.6836 | 0.00985 | -0.0141 | 69.401
6.5 | 0.7279 | 0.01027 | -0.0125 | 70.8763
7 | 0.7716 | 0.01075 | -0.0107 | 71.7767
7.5 | 0.8129 | 0.01132 | -0.0085 | 71.811
8 | 0.8559 | 0.01185 | -0.0068 | 72.2278
8.5 | 0.895 | 0.01256 | -0.0043 | 71.258
9 | 0.9347 | 0.01321 | -0.002 | 70.757
9.5 | 0.9747 | 0.01382 | 0.0002 | 70.5282
10.5 | 1.0434 | 0.01564 | 0.0063 | 66.7136
11 | 1.0975 | 0.01669 | 0.0047 | 65.7579
11.5 | 1.1419 | 0.01765 | 0.0052 | 64.6969
12 | 1.1765 | 0.01873 | 0.0076 | 62.8137
12.5 | 1.2085 | 0.01994 | 0.0102 | 60.6068
13 | 1.2414 | 0.02109 | 0.0125 | 58.862
13.5 | 1.2645 | 0.02296 | 0.0161 | 55.074
14 | 1.2723 | 0.026 | 0.0212 | 48.9346
14.5 | 1.3011 | 0.02735 | 0.0234 | 47.5722
15 | 1.3232 | 0.02924 | 0.0262 | 45.2531
15.5 | 1.344 | 0.03126 | 0.0288 | 42.9942
16 | 1.3529 | 0.03431 | 0.0321 | 39.4317
16.5 | 1.3703 | 0.03678 | 0.0341 | 37.2567
17 | 1.3685 | 0.04115 | 0.0369 | 33.2564
17.5 | 1.3788 | 0.04471 | 0.0381 | 30.8387
18 | 1.3798 | 0.04957 | 0.0389 | 27.8354
18.5 | 1.3606 | 0.05742 | 0.0384 | 23.6956
19 | 1.3333 | 0.06762 | 0.0353 | 19.7175
19.5 | 1.2914 | 0.08202 | 0.0282 | 15.7449
20 | 1.2293 | 0.1027 | 0.0159 | 11.9698

## 51. Re 2M Mach 0.10 (1)
BIGFOIL.COM POLAR EXPORT
NACA67-212 a=0.8
NACA67-212 a=0.8 |  |  |  | Cl Max: | 1.098 | at alpha= | 10.5 | deg
JavaFoil+Calcfoil stall+Eppler ext transition |  |  |  | L/D Max: | 151.748 | at alpha= | 2.5 | deg
Re: | 2000000 |  |  | Cd Min: | 0.0032 | at alpha= | 2 | deg
Mach: | 0.1 |  |  | Cl=0 at alpha= | -1.6147 | deg
|  |  |  | @ Cl=0.1, Cd= | 0.0035685
|  |  |  | @ Cl=0.4, Cd= | 0.0033268
|  |  |  | @ Cl=0.6, Cd= | 0.0085516
alpha (deg) | Cl | Cd | Cm | Cl/Cd
-14 | -0.664 | 0.10071 | -0.006 | -6.593
-13.5 | -0.676 | 0.09453 | -0.006 | -7.152
-13 | -0.686 | 0.08967 | -0.007 | -7.656
-12.5 | -0.692 | 0.084 | -0.007 | -8.24
-12 | -0.696 | 0.0786 | -0.008 | -8.85
-11.5 | -0.695 | 0.07431 | -0.009 | -9.347
-11 | -0.69 | 0.06915 | -0.009 | -9.973
-10.5 | -0.681 | 0.064 | -0.011 | -10.647
-10 | -0.665 | 0.059 | -0.012 | -11.274
-9.5 | -0.645 | 0.05475 | -0.013 | -11.788
-9 | -0.754 | 0.01162 | -0.023 | -64.91
-8.5 | -0.722 | 0.01109 | -0.024 | -65.094
-8 | -0.684 | 0.01066 | -0.025 | -64.222
-7.5 | -0.644 | 0.0102 | -0.026 | -63.127
-7 | -0.599 | 0.00977 | -0.027 | -61.379
-6.5 | -0.552 | 0.00942 | -0.028 | -58.593
-6 | -0.502 | 0.00905 | -0.029 | -55.533
-5.5 | -0.45 | 0.00871 | -0.03 | -51.67
-5 | -0.396 | 0.0071 | -0.031 | -55.789
-4.5 | -0.34 | 0.00733 | -0.032 | -46.411
-4 | -0.283 | 0.00706 | -0.033 | -40.134
-3.5 | -0.225 | 0.00687 | -0.034 | -32.766
-3 | -0.166 | 0.00694 | -0.035 | -23.921
-2.5 | -0.106 | 0.00665 | -0.036 | -16.012
-2 | -0.047 | 0.00358 | -0.037 | -12.998
-1.5 | 0.014 | 0.00355 | -0.038 | 3.874
-1 | 0.074 | 0.00356 | -0.039 | 20.801
-0.5 | 0.135 | 0.00358 | -0.04 | 37.674
0 | 0.195 | 0.00338 | -0.041 | 57.633
0.5 | 0.255 | 0.00336 | -0.042 | 76.058
1 | 0.315 | 0.00342 | -0.043 | 92.324
1.5 | 0.375 | 0.00342 | -0.044 | 109.678
2 | 0.434 | 0.0032 | -0.045 | 135.473
2.5 | 0.493 | 0.00325 | -0.046 | 151.748
3 | 0.551 | 0.00391 | -0.047 | 141.034
3.5 | 0.606 | 0.00912 | -0.048 | 66.421
4 | 0.662 | 0.00944 | -0.049 | 70.136
4.5 | 0.717 | 0.00982 | -0.05 | 73.003
5 | 0.77 | 0.01035 | -0.051 | 74.387
5.5 | 0.821 | 0.01076 | -0.052 | 76.32
6 | 0.871 | 0.01117 | -0.053 | 77.965
6.5 | 0.917 | 0.01164 | -0.054 | 78.722
7 | 0.958 | 0.01213 | -0.055 | 78.907
7.5 | 0.994 | 0.01269 | -0.056 | 78.343
8 | 1.026 | 0.0133 | -0.056 | 77.151
8.5 | 1.052 | 0.01385 | -0.057 | 75.963
9 | 1.073 | 0.01455 | -0.058 | 73.751
9.5 | 1.088 | 0.01529 | -0.059 | 71.156
10 | 1.096 | 0.01609 | -0.06 | 68.131
10.5 | 1.098 | 0.017 | -0.061 | 64.581
11 | 0.918 | 0.06325 | -0.04 | 14.52
11.5 | 0.904 | 0.07094 | -0.037 | 12.749
12 | 0.89 | 0.07786 | -0.035 | 11.43
12.5 | 0.874 | 0.0841 | -0.034 | 10.389
13 | 0.854 | 0.09182 | -0.032 | 9.305
13.5 | 0.833 | 0.09825 | -0.032 | 8.48
14 | 0.81 | 0.10495 | -0.032 | 7.715
14.5 | 0.785 | 0.10892 | -0.033 | 7.205
15 | 0.757 | 0.11924 | -0.031 | 6.346
15.5 | 0.729 | 0.12704 | -0.031 | 5.735

## 52. Re 2M Mach 0.10 (2)
BIGFOIL.COM POLAR EXPORT
NACA67-212 a=0.8
NACA67-212 a=0.8 |  |  |  | Cl Max: | 1.3471 | at alpha= | 16.5 | deg
XFOIL ncrit=9 |  |  |  | L/D Max: | 105.55 | at alpha= | 2 | deg
Re: | 2000000 |  |  | Cd Min: | 0.19374 | at alpha= | -18.5 | deg
Mach: | 0.1 |  |  | Cl=0 at alpha= | -1.8013 | deg
|  |  |  | @ Cl=0.1, Cd= | 0.0040575
|  |  |  | @ Cl=0.4, Cd= | 0.0039054
|  |  |  | @ Cl=0.6, Cd= | 0.0091158
alpha (deg) | Cl | Cd | Cm | Cl/Cd
-18.5 | -0.5349 | 0.19374 | -0.0241 | -2.7609
-18 | -0.5069 | 0.1878 | -0.031 | -2.6991
-17.5 | -0.4868 | 0.17952 | -0.0373 | -2.7117
-17 | -0.4729 | 0.17138 | -0.0418 | -2.7594
-16.5 | -0.4 | 0.15246 | -0.0252 | -2.6236
-16 | -0.4578 | 0.1542 | -0.0496 | -2.9689
-15.5 | -0.8801 | 0.04988 | -0.1005 | -17.6443
-15 | -0.9172 | 0.04107 | -0.1021 | -22.3326
-14.5 | -0.9658 | 0.03358 | -0.098 | -28.7612
-14 | -0.9826 | 0.02925 | -0.0928 | -33.5932
-13.5 | -0.9863 | 0.02618 | -0.0871 | -37.6738
-13 | -0.9708 | 0.02435 | -0.0827 | -39.8686
-12.5 | -0.9536 | 0.02263 | -0.078 | -42.1388
-12 | -0.9337 | 0.02095 | -0.0732 | -44.568
-11.5 | -0.9061 | 0.01983 | -0.0691 | -45.6934
-11 | -0.8754 | 0.01842 | -0.0656 | -47.5244
-10.5 | -0.8404 | 0.01683 | -0.0628 | -49.9346
-10 | -0.8 | 0.01557 | -0.0608 | -51.3809
-9.5 | -0.7568 | 0.01447 | -0.0592 | -52.3013
-9 | -0.7105 | 0.01368 | -0.058 | -51.9371
-8.5 | -0.6726 | 0.01188 | -0.0553 | -56.6162
-8 | -0.6247 | 0.01122 | -0.0543 | -55.6774
-7.5 | -0.5758 | 0.01066 | -0.0535 | -54.015
-7 | -0.5263 | 0.01007 | -0.0527 | -52.2642
-6.5 | -0.4756 | 0.00959 | -0.0521 | -49.5933
-6 | -0.4265 | 0.00896 | -0.0511 | -47.6004
-5.5 | -0.3746 | 0.00857 | -0.0507 | -43.7106
-5 | -0.3226 | 0.00819 | -0.0504 | -39.3895
-4.5 | -0.2698 | 0.00788 | -0.0501 | -34.2386
-4 | -0.2162 | 0.00767 | -0.0501 | -28.1877
-3.5 | -0.1622 | 0.00744 | -0.0501 | -21.8011
-3 | -0.1088 | 0.00715 | -0.05 | -15.2168
-2.5 | -0.0585 | 0.00663 | -0.0494 | -8.8235
-2 | -0.0157 | 0.00566 | -0.0475 | -2.7739
-1.5 | 0.0238 | 0.00449 | -0.0449 | 5.3007
-1 | 0.073 | 0.00402 | -0.0438 | 18.1592
-0.5 | 0.1306 | 0.0041 | -0.0444 | 31.8537
0 | 0.1869 | 0.00403 | -0.0446 | 46.3772
0.5 | 0.2437 | 0.00401 | -0.0447 | 60.7731
1 | 0.3007 | 0.00396 | -0.0451 | 75.9343
1.5 | 0.357 | 0.00389 | -0.0453 | 91.7738
2 | 0.4127 | 0.00391 | -0.0455 | 105.5499
2.5 | 0.4472 | 0.0047 | -0.0412 | 95.1489
3 | 0.4689 | 0.00591 | -0.0347 | 79.3401
3.5 | 0.4902 | 0.00709 | -0.0282 | 69.1396
4 | 0.5159 | 0.00792 | -0.0226 | 65.1389
4.5 | 0.5518 | 0.00861 | -0.019 | 64.0883
5 | 0.595 | 0.00907 | -0.0169 | 65.6009
5.5 | 0.6398 | 0.00948 | -0.0152 | 67.4895
6 | 0.6836 | 0.00992 | -0.0133 | 68.9113
6.5 | 0.7284 | 0.01034 | -0.0116 | 70.4449
7 | 0.7724 | 0.01083 | -0.0098 | 71.3204
7.5 | 0.8141 | 0.01141 | -0.0076 | 71.3497
8 | 0.8573 | 0.01196 | -0.0057 | 71.6806
8.5 | 0.8952 | 0.01278 | -0.0029 | 70.0469
9 | 0.9364 | 0.01336 | -0.0008 | 70.0898
9.5 | 0.9763 | 0.014 | 0.0015 | 69.7357
10 | 1.0129 | 0.01476 | 0.0044 | 68.6247
10.5 | 1.0436 | 0.01609 | 0.0081 | 64.8602
11 | 1.1008 | 0.01703 | 0.0061 | 64.6389
11.5 | 1.1434 | 0.01806 | 0.0071 | 63.3112
12 | 1.1774 | 0.01923 | 0.0097 | 61.2272
12.5 | 1.2093 | 0.02052 | 0.0125 | 58.9327
13 | 1.2398 | 0.02189 | 0.0153 | 56.6377
13.5 | 1.2508 | 0.02478 | 0.0203 | 50.4762
14 | 1.269 | 0.02704 | 0.0241 | 46.9305
14.5 | 1.296 | 0.02861 | 0.0266 | 45.2988
15 | 1.3123 | 0.03105 | 0.0299 | 42.2641
15.5 | 1.3286 | 0.03355 | 0.0328 | 39.6006
16 | 1.3333 | 0.03714 | 0.036 | 35.8993
16.5 | 1.3471 | 0.04015 | 0.038 | 33.5517
17 | 1.3349 | 0.04596 | 0.0403 | 29.0448
17.5 | 1.341 | 0.05042 | 0.0408 | 26.5966
18 | 1.3302 | 0.05741 | 0.0402 | 23.1702
18.5 | 1.2928 | 0.06926 | 0.0362 | 18.6659
19 | 1.2337 | 0.08743 | 0.0264 | 14.1107

## 53. Re 2M Mach 0.25 (1)
BIGFOIL.COM POLAR EXPORT
NACA67-212 a=0.8
NACA67-212 a=0.8 |  |  |  | Cl Max: | 1.049 | at alpha= | 9 | deg
JavaFoil+Calcfoil stall+Eppler ext transition |  |  |  | L/D Max: | 142.843 | at alpha= | 3 | deg
Re: | 2000000 |  |  | Cd Min: | 0.00323 | at alpha= | 1.5 | deg
Mach: | 0.25 |  |  | Cl=0 at alpha= | -1.6129 | deg
|  |  |  | @ Cl=0.1, Cd= | 0.0035148
|  |  |  | @ Cl=0.4, Cd= | 0.0033725
|  |  |  | @ Cl=0.6, Cd= | 0.11407
alpha (deg) | Cl | Cd | Cm | Cl/Cd
-13.5 | -0.486 | 0.10103 | -0.007 | -4.816
-13 | -0.527 | 0.09392 | -0.007 | -5.614
-12.5 | -0.562 | 0.08903 | -0.007 | -6.31
-12 | -0.59 | 0.08435 | -0.008 | -6.997
-11.5 | -0.612 | 0.07775 | -0.008 | -7.872
-11 | -0.627 | 0.07337 | -0.009 | -8.543
-10.5 | -0.634 | 0.06846 | -0.009 | -9.263
-10 | -0.63 | 0.06299 | -0.01 | -9.998
-9.5 | -0.619 | 0.05922 | -0.011 | -10.459
-9 | -0.605 | 0.0544 | -0.013 | -11.119
-8.5 | -0.711 | 0.01164 | -0.024 | -61.1
-8 | -0.682 | 0.01109 | -0.026 | -61.527
-7.5 | -0.646 | 0.0106 | -0.027 | -60.969
-7 | -0.605 | 0.01011 | -0.028 | -59.873
-6.5 | -0.56 | 0.00966 | -0.029 | -57.957
-6 | -0.511 | 0.0093 | -0.03 | -54.949
-5.5 | -0.459 | 0.00892 | -0.031 | -51.463
-5 | -0.405 | 0.00853 | -0.032 | -47.441
-4.5 | -0.348 | 0.00696 | -0.033 | -50.09
-4 | -0.29 | 0.0072 | -0.034 | -40.288
-3.5 | -0.231 | 0.00679 | -0.035 | -33.975
-3 | -0.17 | 0.00655 | -0.036 | -26.035
-2.5 | -0.109 | 0.00636 | -0.037 | -17.185
-2 | -0.048 | 0.00344 | -0.038 | -13.893
-1.5 | 0.014 | 0.00356 | -0.039 | 3.97
-1 | 0.076 | 0.0036 | -0.04 | 21.147
-0.5 | 0.138 | 0.00338 | -0.041 | 40.916
0 | 0.2 | 0.00339 | -0.042 | 59.025
0.5 | 0.262 | 0.00342 | -0.043 | 76.662
1 | 0.324 | 0.00343 | -0.045 | 94.401
1.5 | 0.385 | 0.00323 | -0.046 | 118.88
2 | 0.445 | 0.0038 | -0.047 | 117.366
2.5 | 0.506 | 0.00387 | -0.048 | 130.61
3 | 0.566 | 0.00396 | -0.049 | 142.843
3.5 | 0.621 | 0.00933 | -0.049 | 66.627
4 | 0.679 | 0.00969 | -0.05 | 70.056
4.5 | 0.734 | 0.01007 | -0.051 | 72.932
5 | 0.788 | 0.01064 | -0.052 | 74.02
5.5 | 0.839 | 0.0111 | -0.053 | 75.574
6 | 0.888 | 0.01159 | -0.054 | 76.572
6.5 | 0.932 | 0.0121 | -0.055 | 77.093
7 | 0.97 | 0.01266 | -0.056 | 76.644
7.5 | 1.001 | 0.01325 | -0.057 | 75.562
8 | 1.026 | 0.01396 | -0.058 | 73.467
8.5 | 1.042 | 0.01466 | -0.059 | 71.072
9 | 1.049 | 0.01541 | -0.06 | 68.077
9.5 | 1.047 | 0.01622 | -0.061 | 64.548
10 | 0.856 | 0.06214 | -0.035 | 13.779
10.5 | 0.836 | 0.06862 | -0.033 | 12.187
11 | 0.81 | 0.07464 | -0.031 | 10.851
11.5 | 0.776 | 0.08094 | -0.03 | 9.592
12 | 0.736 | 0.08787 | -0.03 | 8.376
12.5 | 0.689 | 0.09502 | -0.029 | 7.249
13 | 0.636 | 0.10022 | -0.03 | 6.351
13.5 | 0.579 | 0.10482 | -0.031 | 5.525
14 | 0.516 | 0.11407 | -0.031 | 4.527

## 54. Re 2M Mach 0.25 (2)
BIGFOIL.COM POLAR EXPORT
NACA67-212 a=0.8
NACA67-212 a=0.8 |  |  |  | Cl Max: | 1.1919 | at alpha= | 13.5 | deg
XFOIL ncrit=9 |  |  |  | L/D Max: | 107.348 | at alpha= | 2 | deg
Re: | 2000000 |  |  | Cd Min: | 0.21069 | at alpha= | 18.5 | deg
Mach: | 0.25 |  |  | Cl=0 at alpha= | -1.8481 | deg
|  |  |  | @ Cl=0.1, Cd= | 0.0041167
|  |  |  | @ Cl=0.4, Cd= | 0.00396
|  |  |  | @ Cl=0.6, Cd= | 0.0093859
alpha (deg) | Cl | Cd | Cm | Cl/Cd
-15.5 | -0.4418 | 0.15119 | -0.053 | -2.9222
-15 | -0.4256 | 0.14535 | -0.0564 | -2.9281
-14.5 | -0.4162 | 0.13734 | -0.0603 | -3.0304
-14 | -0.4109 | 0.12837 | -0.0644 | -3.2009
-13.5 | -0.4106 | 0.11832 | -0.069 | -3.4703
-13 | -0.4168 | 0.10733 | -0.074 | -3.8834
-12.5 | -0.4468 | 0.09205 | -0.0809 | -4.8539
-12 | -0.7444 | 0.03741 | -0.1032 | -19.8984
-11.5 | -0.7607 | 0.03298 | -0.0978 | -23.0655
-11 | -0.7921 | 0.02749 | -0.0887 | -28.8141
-10.5 | -0.8043 | 0.02346 | -0.0793 | -34.2839
-10 | -0.7902 | 0.02017 | -0.0731 | -39.177
-9.5 | -0.7602 | 0.01749 | -0.0689 | -43.4648
-9 | -0.7196 | 0.01568 | -0.0661 | -45.8929
-8.5 | -0.675 | 0.01418 | -0.0638 | -47.6023
-8 | -0.6347 | 0.0122 | -0.0609 | -52.0246
-7.5 | -0.5851 | 0.01139 | -0.0594 | -51.3696
-7 | -0.5353 | 0.01061 | -0.0579 | -50.4524
-6.5 | -0.4841 | 0.00997 | -0.0567 | -48.5557
-6 | -0.433 | 0.00934 | -0.0554 | -46.3597
-5.5 | -0.3816 | 0.00877 | -0.0543 | -43.512
-5 | -0.3277 | 0.0084 | -0.0537 | -39.0119
-4.5 | -0.2737 | 0.00807 | -0.0532 | -33.9157
-4 | -0.2188 | 0.00782 | -0.0529 | -27.9795
-3.5 | -0.1639 | 0.00751 | -0.0526 | -21.8242
-3 | -0.1086 | 0.00725 | -0.0524 | -14.9793
-2.5 | -0.0562 | 0.0068 | -0.0518 | -8.2647
-2 | -0.012 | 0.00587 | -0.0498 | -2.0443
-1.5 | 0.0275 | 0.00469 | -0.0469 | 5.8635
-1 | 0.0753 | 0.0041 | -0.0452 | 18.3659
-0.5 | 0.1343 | 0.00414 | -0.0458 | 32.4396
0 | 0.1924 | 0.00411 | -0.0459 | 46.8127
0.5 | 0.2511 | 0.00408 | -0.046 | 61.5441
1 | 0.3099 | 0.00401 | -0.0464 | 77.2818
1.5 | 0.3679 | 0.00396 | -0.0466 | 92.904
2 | 0.4251 | 0.00396 | -0.0466 | 107.3485
2.5 | 0.454 | 0.00488 | -0.0408 | 93.0328
3 | 0.4709 | 0.0061 | -0.0329 | 77.1967
3.5 | 0.4837 | 0.00721 | -0.0242 | 67.0874
4 | 0.5106 | 0.00815 | -0.0185 | 62.6503
4.5 | 0.5487 | 0.00887 | -0.0151 | 61.8602
5 | 0.5942 | 0.00933 | -0.013 | 63.687
6 | 0.6866 | 0.01022 | -0.0091 | 67.182
6.5 | 0.7318 | 0.01076 | -0.007 | 68.0112
7 | 0.7766 | 0.01135 | -0.0048 | 68.4229
7.5 | 0.8204 | 0.01193 | -0.0023 | 68.7678
8 | 0.8636 | 0.01266 | 0.0002 | 68.2148
8.5 | 0.9032 | 0.01353 | 0.0033 | 66.7554
9 | 0.9442 | 0.01432 | 0.0063 | 65.9358
9.5 | 0.9838 | 0.01517 | 0.0093 | 64.8517
10 | 1.014 | 0.01663 | 0.0139 | 60.9741
10.5 | 1.0538 | 0.01795 | 0.0165 | 58.7075
11.5 | 1.1442 | 0.0211 | 0.0187 | 54.2275
12 | 1.1725 | 0.02301 | 0.0226 | 50.9561
12.5 | 1.1918 | 0.0256 | 0.0273 | 46.5547
13 | 1.1858 | 0.03024 | 0.0338 | 39.213
13.5 | 1.1919 | 0.03389 | 0.0384 | 35.1697
14 | 1.1711 | 0.0399 | 0.0435 | 29.3509
14.5 | 1.1589 | 0.04575 | 0.0464 | 25.3311
15 | 1.1132 | 0.05622 | 0.0465 | 19.8008
15.5 | 1.0781 | 0.06803 | 0.0419 | 15.8474
16 | 1.0196 | 0.08819 | 0.0289 | 11.5614
16.5 | 0.9284 | 0.11869 | 0.0113 | 7.8221
17 | 0.7313 | 0.18071 | -0.0188 | 4.0468
17.5 | 0.7335 | 0.19266 | -0.0243 | 3.8072
18 | 0.741 | 0.20275 | -0.0292 | 3.6547
18.5 | 0.752 | 0.21069 | -0.0334 | 3.5692

## 55. Re 2M Mach 0.50 (1)
BIGFOIL.COM POLAR EXPORT
NACA67-212 a=0.8
NACA67-212 a=0.8 |  |  |  | Cl Max: | 1.163 | at alpha= | 20 | deg
JavaFoil+Calcfoil stall+Eppler ext transition |  |  |  | L/D Max: | 141.762 | at alpha= | 2.5 | deg
Re: | 2000000 |  |  | Cd Min: | 0.00363 | at alpha= | -1.5 | deg
Mach: | 0.5 |  |  | Cl=0 at alpha= | -1.6159 | deg
|  |  |  | @ Cl=0.1, Cd= | 0.0036379
|  |  |  | @ Cl=0.4, Cd= | 0.0037875
|  |  |  | @ Cl=0.6, Cd= | 0.0074563
alpha (deg) | Cl | Cd | Cm | Cl/Cd
-20 | -0.997 | 0.17711 | -0.002 | -5.627
-19.5 | -0.97 | 0.17223 | -0.002 | -5.635
-19 | -0.945 | 0.16887 | -0.003 | -5.596
-18.5 | -0.916 | 0.15957 | -0.003 | -5.742
-18 | -0.889 | 0.15734 | -0.004 | -5.651
-17.5 | -0.863 | 0.14973 | -0.004 | -5.761
-17 | -0.836 | 0.14498 | -0.005 | -5.768
-16.5 | -0.81 | 0.14073 | -0.006 | -5.754
-16 | -0.783 | 0.136 | -0.006 | -5.755
-15.5 | -0.755 | 0.13178 | -0.006 | -5.727
-15 | -0.728 | 0.12383 | -0.007 | -5.878
-14.5 | -0.701 | 0.11983 | -0.007 | -5.852
-14 | -0.675 | 0.11691 | -0.008 | -5.77
-13.5 | -0.648 | 0.11318 | -0.008 | -5.723
-13 | -0.62 | 0.10789 | -0.009 | -5.745
-12.5 | -0.593 | 0.10462 | -0.009 | -5.665
-12 | -0.566 | 0.0999 | -0.009 | -5.664
-11.5 | -0.539 | 0.09898 | -0.01 | -5.445
-11 | -0.512 | 0.09225 | -0.01 | -5.549
-10.5 | -0.485 | 0.08993 | -0.011 | -5.397
-10 | -0.457 | 0.07843 | -0.011 | -5.83
-9.5 | -0.43 | 0.08086 | -0.011 | -5.319
-9 | -0.403 | 0.07821 | -0.012 | -5.153
-8.5 | -0.376 | 0.0749 | -0.012 | -5.018
-8 | -0.348 | 0.06007 | -0.013 | -5.801
-7.5 | -0.322 | 0.05273 | -0.013 | -6.097
-7 | -0.295 | 0.04624 | -0.016 | -6.385
-6.5 | -0.42 | 0.04368 | -0.016 | -9.615
-6 | -0.516 | 0.01041 | -0.033 | -49.561
-5.5 | -0.484 | 0.00992 | -0.034 | -48.734
-5 | -0.436 | 0.00935 | -0.036 | -46.635
-4.5 | -0.38 | 0.00889 | -0.037 | -42.765
-4 | -0.319 | 0.00821 | -0.038 | -38.905
-3.5 | -0.255 | 0.00783 | -0.039 | -32.601
-3 | -0.189 | 0.0075 | -0.04 | -25.209
-2.5 | -0.122 | 0.00705 | -0.041 | -17.248
-2 | -0.053 | 0.00721 | -0.043 | -7.369
-1.5 | 0.016 | 0.00363 | -0.044 | 4.343
-1 | 0.085 | 0.00364 | -0.045 | 23.391
-0.5 | 0.155 | 0.00363 | -0.046 | 42.578
0 | 0.223 | 0.00369 | -0.047 | 60.42
0.5 | 0.292 | 0.00372 | -0.048 | 78.489
1 | 0.361 | 0.00377 | -0.05 | 95.65
1.5 | 0.428 | 0.0038 | -0.051 | 112.721
2 | 0.495 | 0.00388 | -0.052 | 127.612
2.5 | 0.562 | 0.00397 | -0.053 | 141.762
3 | 0.625 | 0.00975 | -0.054 | 64.118
3.5 | 0.689 | 0.01021 | -0.055 | 67.448
4 | 0.749 | 0.01069 | -0.056 | 70.065
4.5 | 0.806 | 0.01139 | -0.057 | 70.744
5 | 0.857 | 0.01209 | -0.058 | 70.886
5.5 | 0.9 | 0.0128 | -0.059 | 70.329
6 | 0.93 | 0.01365 | -0.06 | 68.12
6.5 | 0.931 | 0.0145 | -0.061 | 64.2
7 | 0.673 | 0.04929 | -0.025 | 13.645
7.5 | 0.496 | 0.0502 | -0.032 | 9.888
8 | 0.523 | 0.05681 | -0.031 | 9.198
8.5 | 0.548 | 0.06688 | -0.028 | 8.197
9 | 0.576 | 0.06224 | -0.031 | 9.249
9.5 | 0.602 | 0.06809 | -0.031 | 8.844
10 | 0.629 | 0.07939 | -0.031 | 7.921
10.5 | 0.656 | 0.09203 | -0.034 | 7.134
11 | 0.683 | 0.09544 | -0.034 | 7.154
11.5 | 0.709 | 0.09862 | -0.035 | 7.191
12 | 0.735 | 0.10192 | -0.035 | 7.217
12.5 | 0.762 | 0.13174 | -0.035 | 5.781
13 | 0.79 | 0.11189 | -0.038 | 7.058
13.5 | 0.816 | 0.11166 | -0.039 | 7.307
14 | 0.842 | 0.1192 | -0.039 | 7.064
14.5 | 0.868 | 0.12252 | -0.04 | 7.087
15 | 0.896 | 0.13467 | -0.042 | 6.652
15.5 | 0.922 | 0.13624 | -0.044 | 6.771
16 | 0.948 | 0.13885 | -0.044 | 6.829
16.5 | 0.974 | 0.1435 | -0.045 | 6.79
17 | 1.001 | 0.15047 | -0.046 | 6.652
17.5 | 1.03 | 0.15553 | -0.049 | 6.622
18 | 1.054 | 0.15769 | -0.049 | 6.686
18.5 | 1.08 | 0.16403 | -0.049 | 6.585
19 | 1.106 | 0.17018 | -0.05 | 6.5
19.5 | 1.133 | 0.17065 | -0.052 | 6.639
20 | 1.163 | 0.17926 | -0.054 | 6.485

## 56. Re 2M Mach 0.50 (2)
BIGFOIL.COM POLAR EXPORT
NACA67-212 a=0.8
NACA67-212 a=0.8 |  |  |  | Cl Max: | 0.9111 | at alpha= | 9 | deg
XFOIL ncrit=9 |  |  |  | L/D Max: | 111.408 | at alpha= | 2 | deg
Re: | 2000000 |  |  | Cd Min: | 0.22958 | at alpha= | -19.5 | deg
Mach: | 0.5 |  |  | Cl=0 at alpha= | -2.0827 | deg
|  |  |  | @ Cl=0.1, Cd= | 0.0044025
|  |  |  | @ Cl=0.4, Cd= | 0.0042179
|  |  |  | @ Cl=0.6, Cd= | 0.010738
alpha (deg) | Cl | Cd | Cm | Cl/Cd
-19.5 | -0.5777 | 0.22958 | -0.0213 | -2.5163
-19 | -0.5595 | 0.22157 | -0.0255 | -2.5252
-18.5 | -0.5415 | 0.2135 | -0.0297 | -2.5363
-18 | -0.5221 | 0.20684 | -0.0335 | -2.5242
-17.5 | -0.5039 | 0.19843 | -0.0379 | -2.5394
-17 | -0.484 | 0.19114 | -0.0421 | -2.5322
-16.5 | -0.4677 | 0.18236 | -0.0466 | -2.5647
-16 | -0.4511 | 0.17391 | -0.0509 | -2.5939
-15.5 | -0.4318 | 0.1669 | -0.0549 | -2.5872
-15 | -0.4135 | 0.15968 | -0.0589 | -2.5896
-14 | -0.3845 | 0.14217 | -0.0681 | -2.7045
-13 | -0.3609 | 0.12506 | -0.0766 | -2.8858
-12.5 | -0.3503 | 0.11705 | -0.0807 | -2.9927
-12 | -0.3444 | 0.10801 | -0.0852 | -3.1886
-11.5 | -0.3428 | 0.0984 | -0.0899 | -3.4837
-11 | -0.35 | 0.08773 | -0.0954 | -3.9895
-10.5 | -0.3531 | 0.07853 | -0.1002 | -4.4964
-10 | -0.3688 | 0.06783 | -0.1063 | -5.4371
-9 | -0.4323 | 0.04447 | -0.1202 | -9.7212
-8.5 | -0.4685 | 0.03756 | -0.1162 | -12.4734
-8 | -0.4922 | 0.03282 | -0.1081 | -14.997
-7.5 | -0.5165 | 0.02729 | -0.0976 | -18.9263
-7 | -0.5191 | 0.02121 | -0.0888 | -24.4743
-6.5 | -0.4998 | 0.01484 | -0.0818 | -33.6792
-6 | -0.4475 | 0.01183 | -0.0783 | -37.8276
-5.5 | -0.396 | 0.01025 | -0.0744 | -38.6341
-5 | -0.341 | 0.0094 | -0.0713 | -36.2766
-4.5 | -0.2831 | 0.00882 | -0.0688 | -32.0975
-4 | -0.2244 | 0.00834 | -0.0669 | -26.9065
-3.5 | -0.164 | 0.00799 | -0.0655 | -20.5257
-3 | -0.1034 | 0.00768 | -0.0643 | -13.4635
-2.5 | -0.0429 | 0.00737 | -0.0634 | -5.8209
-2 | 0.0085 | 0.0067 | -0.061 | 1.2687
-1.5 | 0.048 | 0.00563 | -0.0566 | 8.5258
-1 | 0.0834 | 0.0044 | -0.0511 | 18.9545
-0.5 | 0.1491 | 0.00441 | -0.0513 | 33.8095
0 | 0.2155 | 0.00447 | -0.0515 | 48.2103
0.5 | 0.2818 | 0.00446 | -0.0516 | 63.1839
1 | 0.3496 | 0.00432 | -0.052 | 80.9259
1.5 | 0.4138 | 0.00419 | -0.0516 | 98.7589
2 | 0.4746 | 0.00426 | -0.0505 | 111.4085
2.5 | 0.4666 | 0.00542 | -0.0353 | 86.0886
3 | 0.4532 | 0.00682 | -0.0197 | 66.4516
3.5 | 0.4652 | 0.00828 | -0.01 | 56.1836
4 | 0.4978 | 0.0094 | -0.0042 | 52.9574
4.5 | 0.5441 | 0.01012 | -0.0006 | 53.7648
5 | 0.5961 | 0.01069 | 0.0022 | 55.7624
5.5 | 0.6481 | 0.01133 | 0.0052 | 57.2021
6 | 0.6994 | 0.01205 | 0.0085 | 58.0415
6.5 | 0.7494 | 0.01285 | 0.0123 | 58.3191
7 | 0.7952 | 0.01401 | 0.0169 | 56.7595
7.5 | 0.8378 | 0.01541 | 0.0222 | 54.3673
8 | 0.875 | 0.0176 | 0.0281 | 49.7159
8.5 | 0.9095 | 0.02139 | 0.0342 | 42.5199
9 | 0.9111 | 0.02759 | 0.0424 | 33.0228
9.5 | 0.8892 | 0.03368 | 0.0513 | 26.4014
10 | 0.8573 | 0.04035 | 0.0583 | 21.2466
10.5 | 0.8307 | 0.05036 | 0.0562 | 16.4952
11 | 0.7879 | 0.06163 | 0.0529 | 12.7844
11.5 | 0.7507 | 0.07699 | 0.0426 | 9.7506
12 | 0.7245 | 0.09428 | 0.031 | 7.6846
12.5 | 0.7042 | 0.10816 | 0.023 | 6.5107
13 | 0.6832 | 0.12298 | 0.015 | 5.5554
13.5 | 0.6763 | 0.13561 | 0.0083 | 4.9871
14 | 0.6761 | 0.1473 | 0.0023 | 4.59

## 57. Re 3M Mach 0.00 (1)
BIGFOIL.COM POLAR EXPORT
NACA67-212 a=0.8
NACA67-212 a=0.8 |  |  |  | Cl Max: | 1.111 | at alpha= | 10.5 | deg
JavaFoil+Calcfoil stall+Eppler ext transition |  |  |  | L/D Max: | 165.185 | at alpha= | 3 | deg
Re: | 3000000 |  |  | Cd Min: | 0.00317 | at alpha= | 2.5 | deg
Mach: | 0 |  |  | Cl=0 at alpha= | -1.6167 | deg
|  |  |  | @ Cl=0.1, Cd= | 0.0031913
|  |  |  | @ Cl=0.4, Cd= | 0.003298
|  |  |  | @ Cl=0.6, Cd= | 0.0080522
alpha (deg) | Cl | Cd | Cm | Cl/Cd
-15 | -0.665 | 0.10714 | -0.006 | -6.209
-14.5 | -0.679 | 0.10301 | -0.006 | -6.588
-14 | -0.69 | 0.09654 | -0.006 | -7.149
-13.5 | -0.7 | 0.09028 | -0.007 | -7.751
-13 | -0.707 | 0.08457 | -0.008 | -8.361
-12.5 | -0.71 | 0.08025 | -0.008 | -8.844
-12 | -0.71 | 0.0749 | -0.009 | -9.485
-11.5 | -0.707 | 0.06985 | -0.01 | -10.127
-11 | -0.701 | 0.06499 | -0.011 | -10.787
-10.5 | -0.724 | 0.04238 | -0.015 | -17.091
-10 | -0.813 | 0.01181 | -0.021 | -68.826
-9.5 | -0.788 | 0.0112 | -0.022 | -70.349
-9 | -0.758 | 0.01068 | -0.023 | -70.942
-8.5 | -0.724 | 0.01017 | -0.024 | -71.127
-8 | -0.685 | 0.00983 | -0.025 | -69.725
-7.5 | -0.644 | 0.00937 | -0.026 | -68.705
-7 | -0.599 | 0.00899 | -0.027 | -66.627
-6.5 | -0.551 | 0.00865 | -0.028 | -63.738
-6 | -0.501 | 0.00704 | -0.029 | -71.228
-5.5 | -0.449 | 0.00732 | -0.03 | -61.376
-5 | -0.395 | 0.00703 | -0.031 | -56.197
-4.5 | -0.339 | 0.00716 | -0.032 | -47.351
-4 | -0.282 | 0.0069 | -0.033 | -40.909
-3.5 | -0.224 | 0.00667 | -0.034 | -33.617
-3 | -0.165 | 0.00654 | -0.035 | -25.292
-2.5 | -0.106 | 0.00629 | -0.036 | -16.855
-2 | -0.046 | 0.00339 | -0.037 | -13.636
-1.5 | 0.014 | 0.00322 | -0.038 | 4.249
-1 | 0.074 | 0.0032 | -0.039 | 23.066
-0.5 | 0.134 | 0.00318 | -0.04 | 42.122
0 | 0.194 | 0.00319 | -0.041 | 60.75
0.5 | 0.254 | 0.00321 | -0.042 | 79.091
1 | 0.314 | 0.00323 | -0.043 | 97.402
1.5 | 0.373 | 0.00328 | -0.044 | 113.602
2 | 0.433 | 0.00332 | -0.045 | 130.216
2.5 | 0.491 | 0.00317 | -0.046 | 155.07
3 | 0.55 | 0.00333 | -0.047 | 165.185
3.5 | 0.604 | 0.00843 | -0.048 | 71.657
4 | 0.66 | 0.00874 | -0.049 | 75.434
4.5 | 0.714 | 0.00907 | -0.05 | 78.776
5 | 0.767 | 0.00947 | -0.051 | 81.03
5.5 | 0.819 | 0.00993 | -0.052 | 82.468
6 | 0.868 | 0.01033 | -0.053 | 84.085
6.5 | 0.915 | 0.01075 | -0.054 | 85.107
7 | 0.956 | 0.01119 | -0.054 | 85.419
7.5 | 0.993 | 0.01169 | -0.055 | 84.956
8 | 1.026 | 0.01224 | -0.056 | 83.834
8.5 | 1.054 | 0.01277 | -0.057 | 82.507
9 | 1.077 | 0.01337 | -0.058 | 80.508
9.5 | 1.094 | 0.014 | -0.059 | 78.134
10 | 1.105 | 0.01476 | -0.06 | 74.883
10.5 | 1.111 | 0.01553 | -0.061 | 71.504
11 | 1.111 | 0.01642 | -0.061 | 67.641
11.5 | 1.103 | 0.0177 | -0.062 | 62.302
12 | 1.073 | 0.02161 | -0.061 | 49.65
12.5 | 0.905 | 0.07584 | -0.04 | 11.929
13 | 0.883 | 0.08531 | -0.036 | 10.352
13.5 | 0.864 | 0.09153 | -0.035 | 9.445
14 | 0.845 | 0.09821 | -0.035 | 8.599
14.5 | 0.824 | 0.10164 | -0.036 | 8.106
15 | 0.799 | 0.11247 | -0.034 | 7.1
15.5 | 0.774 | 0.11813 | -0.034 | 6.553

## 58. Re 3M Mach 0.00 (2)
BIGFOIL.COM POLAR EXPORT
NACA67-212 a=0.8
NACA67-212 a=0.8 |  |  |  | Cl Max: | 1.4746 | at alpha= | 18 | deg
XFOIL ncrit=9 |  |  |  | L/D Max: | 105.385 | at alpha= | 1.5 | deg
Re: | 3000000 |  |  | Cd Min: | 0.06408 | at alpha= | -18.5 | deg
Mach: | 0 |  |  | Cl=0 at alpha= | -1.8761 | deg
|  |  |  | @ Cl=0.1, Cd= | 0.0036289
|  |  |  | @ Cl=0.4, Cd= | 0.0043358
|  |  |  | @ Cl=0.6, Cd= | 0.0082418
alpha (deg) | Cl | Cd | Cm | Cl/Cd
-18.5 | -1.0879 | 0.06408 | -0.0832 | -16.9772
-18 | -1.1415 | 0.04478 | -0.0998 | -25.4913
-17.5 | -1.185 | 0.03647 | -0.0992 | -32.4925
-16.5 | -1.1569 | 0.03174 | -0.0958 | -36.4493
-16 | -1.1633 | 0.02826 | -0.0916 | -41.1642
-15.5 | -1.1406 | 0.02678 | -0.0891 | -42.5915
-15 | -1.1246 | 0.025 | -0.0856 | -44.984
-14.5 | -1.1064 | 0.02332 | -0.0819 | -47.4443
-14 | -1.0901 | 0.02158 | -0.0775 | -50.5144
-13.5 | -1.0605 | 0.02065 | -0.0745 | -51.3559
-13 | -1.0341 | 0.01947 | -0.0709 | -53.1125
-12.5 | -1.0021 | 0.01874 | -0.0677 | -53.4739
-12 | -0.9867 | 0.01657 | -0.0619 | -59.5474
-11.5 | -0.9572 | 0.01488 | -0.0583 | -64.328
-11 | -0.9174 | 0.01386 | -0.0563 | -66.1905
-10.5 | -0.8747 | 0.013 | -0.0547 | -67.2846
-10 | -0.8295 | 0.0123 | -0.0535 | -67.439
-9.5 | -0.7828 | 0.01162 | -0.0525 | -67.3666
-9 | -0.7349 | 0.01102 | -0.0517 | -66.6878
-8.5 | -0.6859 | 0.01048 | -0.051 | -65.4485
-8 | -0.6354 | 0.01008 | -0.0506 | -63.0357
-7.5 | -0.5881 | 0.00935 | -0.0495 | -62.8984
-7 | -0.5384 | 0.00884 | -0.0488 | -60.905
-6.5 | -0.487 | 0.00842 | -0.0485 | -57.8385
-6 | -0.4347 | 0.00806 | -0.0483 | -53.933
-5.5 | -0.3825 | 0.0077 | -0.048 | -49.6753
-5 | -0.3295 | 0.0074 | -0.048 | -44.527
-4.5 | -0.2761 | 0.00711 | -0.0479 | -38.8326
-4 | -0.2223 | 0.00686 | -0.048 | -32.4052
-3.5 | -0.1681 | 0.00664 | -0.0481 | -25.3163
-2.5 | -0.0605 | 0.00612 | -0.0482 | -9.8856
-2 | -0.0116 | 0.00548 | -0.0474 | -2.1168
-1.5 | 0.0352 | 0.00472 | -0.0463 | 7.4576
-1 | 0.0802 | 0.00381 | -0.0448 | 21.0499
-0.5 | 0.1305 | 0.00335 | -0.044 | 38.9552
0 | 0.1878 | 0.00328 | -0.0446 | 57.2561
0.5 | 0.2449 | 0.0033 | -0.045 | 74.2121
1 | 0.3013 | 0.00328 | -0.0454 | 91.8598
1.5 | 0.3562 | 0.00338 | -0.0454 | 105.3846
2 | 0.395 | 0.00415 | -0.0423 | 95.1807
2.5 | 0.4246 | 0.00525 | -0.0374 | 80.8762
3 | 0.4583 | 0.0061 | -0.0335 | 75.1311
3.5 | 0.4912 | 0.007 | -0.0294 | 70.1714
4 | 0.53 | 0.00758 | -0.0264 | 69.9208
4.5 | 0.57 | 0.00801 | -0.0236 | 71.161
5 | 0.614 | 0.00835 | -0.0216 | 73.5329
5.5 | 0.659 | 0.0087 | -0.02 | 75.7471
6 | 0.7043 | 0.00905 | -0.0184 | 77.8232
6.5 | 0.7482 | 0.00945 | -0.0165 | 79.1746
7 | 0.7917 | 0.00991 | -0.0147 | 79.889
7.5 | 0.8351 | 0.01038 | -0.0129 | 80.4528
8 | 0.8774 | 0.01091 | -0.0109 | 80.4216
8.5 | 0.9204 | 0.01138 | -0.0092 | 80.8787
9 | 0.9622 | 0.01192 | -0.0072 | 80.7215
9.5 | 1 | 0.01271 | -0.0046 | 78.6782
10 | 1.0405 | 0.01329 | -0.0026 | 78.2919
11.5 | 1.154 | 0.01526 | 0.0046 | 75.6225
12 | 1.2085 | 0.01647 | 0.0027 | 73.3758
12.5 | 1.2381 | 0.01789 | 0.0059 | 69.2063
13 | 1.2738 | 0.01875 | 0.0081 | 67.936
13.5 | 1.3082 | 0.01972 | 0.0103 | 66.3387
14 | 1.3379 | 0.02099 | 0.013 | 63.7399
14.5 | 1.3677 | 0.02225 | 0.0156 | 61.4697
15 | 1.3953 | 0.02366 | 0.0183 | 58.973
15.5 | 1.4204 | 0.02524 | 0.021 | 56.2758
16 | 1.4407 | 0.02721 | 0.0241 | 52.9474
16.5 | 1.4409 | 0.03076 | 0.0287 | 46.8433
17 | 1.4422 | 0.03439 | 0.0325 | 41.9366
17.5 | 1.4647 | 0.03644 | 0.0341 | 40.1948
18 | 1.4746 | 0.0397 | 0.0361 | 37.1436
18.5 | 1.4698 | 0.04467 | 0.0381 | 32.9035
19 | 1.4638 | 0.05028 | 0.0389 | 29.113
19.5 | 1.4563 | 0.0567 | 0.0383 | 25.6843
20 | 1.4583 | 0.06249 | 0.0369 | 23.3365

## 59. Re 3M Mach 0.10 (1)
BIGFOIL.COM POLAR EXPORT
NACA67-212 a=0.8
NACA67-212 a=0.8 |  |  |  | Cl Max: | 1.101 | at alpha= | 10.5 | deg
JavaFoil+Calcfoil stall+Eppler ext transition |  |  |  | L/D Max: | 165.52 | at alpha= | 3 | deg
Re: | 3000000 |  |  | Cd Min: | 0.00313 | at alpha= | 2 | deg
Mach: | 0.1 |  |  | Cl=0 at alpha= | -1.6147 | deg
|  |  |  | @ Cl=0.1, Cd= | 0.00319
|  |  |  | @ Cl=0.4, Cd= | 0.0032233
|  |  |  | @ Cl=0.6, Cd= | 0.0077996
alpha (deg) | Cl | Cd | Cm | Cl/Cd
-15 | -0.633 | 0.1086 | -0.006 | -5.832
-14.5 | -0.65 | 0.10345 | -0.006 | -6.287
-14 | -0.665 | 0.09739 | -0.007 | -6.833
-13.5 | -0.678 | 0.09125 | -0.007 | -7.429
-13 | -0.688 | 0.08594 | -0.008 | -8.009
-12.5 | -0.694 | 0.08111 | -0.008 | -8.558
-12 | -0.698 | 0.07623 | -0.009 | -9.154
-11.5 | -0.697 | 0.07111 | -0.01 | -9.802
-11 | -0.693 | 0.06578 | -0.011 | -10.54
-10.5 | -0.691 | 0.05702 | -0.013 | -12.127
-10 | -0.807 | 0.01207 | -0.021 | -66.844
-9.5 | -0.785 | 0.01132 | -0.022 | -69.343
-9 | -0.756 | 0.01077 | -0.023 | -70.224
-8.5 | -0.723 | 0.01028 | -0.024 | -70.356
-8 | -0.686 | 0.00988 | -0.025 | -69.433
-7.5 | -0.645 | 0.00943 | -0.026 | -68.333
-7 | -0.6 | 0.00905 | -0.027 | -66.311
-6.5 | -0.553 | 0.00871 | -0.028 | -63.493
-6 | -0.503 | 0.00708 | -0.029 | -71.088
-5.5 | -0.451 | 0.00734 | -0.03 | -61.448
-5 | -0.396 | 0.00707 | -0.031 | -56.071
-4.5 | -0.341 | 0.00674 | -0.032 | -50.57
-4 | -0.283 | 0.007 | -0.033 | -40.508
-3.5 | -0.225 | 0.00675 | -0.034 | -33.371
-3 | -0.166 | 0.00654 | -0.035 | -25.381
-2.5 | -0.107 | 0.00629 | -0.036 | -16.938
-2 | -0.047 | 0.00325 | -0.037 | -14.294
-1.5 | 0.014 | 0.00323 | -0.038 | 4.258
-1 | 0.074 | 0.00319 | -0.039 | 23.264
-0.5 | 0.135 | 0.00319 | -0.04 | 42.281
0 | 0.195 | 0.0032 | -0.041 | 60.939
0.5 | 0.255 | 0.00322 | -0.042 | 79.301
1 | 0.316 | 0.00326 | -0.043 | 96.983
1.5 | 0.375 | 0.00329 | -0.044 | 113.972
2 | 0.435 | 0.00313 | -0.045 | 138.79
2.5 | 0.494 | 0.00315 | -0.046 | 156.612
3 | 0.552 | 0.00334 | -0.047 | 165.52
3.5 | 0.607 | 0.00845 | -0.048 | 71.799
4 | 0.663 | 0.00877 | -0.049 | 75.529
4.5 | 0.717 | 0.00911 | -0.05 | 78.741
5 | 0.771 | 0.00962 | -0.051 | 80.116
5.5 | 0.822 | 0.00999 | -0.052 | 82.293
6 | 0.872 | 0.01038 | -0.053 | 83.977
6.5 | 0.918 | 0.01081 | -0.054 | 84.9
7 | 0.959 | 0.01126 | -0.055 | 85.124
7.5 | 0.995 | 0.01179 | -0.056 | 84.429
8 | 1.027 | 0.01235 | -0.057 | 83.137
8.5 | 1.054 | 0.01288 | -0.057 | 81.779
9 | 1.075 | 0.0135 | -0.058 | 79.615
9.5 | 1.089 | 0.01418 | -0.059 | 76.81
10 | 1.098 | 0.01494 | -0.06 | 73.493
10.5 | 1.101 | 0.01575 | -0.061 | 69.895
11 | 1.096 | 0.0169 | -0.062 | 64.852
11.5 | 1.082 | 0.01845 | -0.062 | 58.65
12 | 0.902 | 0.07043 | -0.041 | 12.799
12.5 | 0.879 | 0.07919 | -0.038 | 11.101
13 | 0.857 | 0.0873 | -0.035 | 9.815
13.5 | 0.835 | 0.09329 | -0.034 | 8.952
14 | 0.811 | 0.09972 | -0.034 | 8.133
14.5 | 0.787 | 0.10405 | -0.035 | 7.559
15 | 0.758 | 0.11541 | -0.033 | 6.568
15.5 | 0.73 | 0.1228 | -0.033 | 5.941

## 60. Re 3M Mach 0.10 (2)
BIGFOIL.COM POLAR EXPORT
NACA67-212 a=0.8
NACA67-212 a=0.8 |  |  |  | Cl Max: | 1.4487 | at alpha= | 18 | deg
XFOIL ncrit=9 |  |  |  | L/D Max: | 105.664 | at alpha= | 1.5 | deg
Re: | 3000000 |  |  | Cd Min: | 0.07759 | at alpha= | 20 | deg
Mach: | 0.1 |  |  | Cl=0 at alpha= | -1.8808 | deg
|  |  |  | @ Cl=0.1, Cd= | 0.0036519
|  |  |  | @ Cl=0.4, Cd= | 0.0042994
|  |  |  | @ Cl=0.6, Cd= | 0.00828
alpha (deg) | Cl | Cd | Cm | Cl/Cd
-17.5 | -1.0872 | 0.04746 | -0.1012 | -22.9077
-17 | -1.0787 | 0.04336 | -0.1021 | -24.8778
-16.5 | -1.0966 | 0.03749 | -0.1014 | -29.2505
-16 | -1.1147 | 0.03261 | -0.0982 | -34.1828
-15.5 | -1.1038 | 0.03008 | -0.0955 | -36.6955
-15 | -1.0959 | 0.02763 | -0.0917 | -39.6634
-14.5 | -1.0866 | 0.02529 | -0.0874 | -42.9656
-14 | -1.0773 | 0.02304 | -0.0825 | -46.7578
-13.5 | -1.0512 | 0.02187 | -0.079 | -48.0658
-13 | -1.0282 | 0.02043 | -0.0749 | -50.3279
-12 | -0.9713 | 0.01833 | -0.0671 | -52.9896
-11.5 | -0.9568 | 0.01559 | -0.0611 | -61.3727
-11 | -0.9191 | 0.01434 | -0.0585 | -64.0934
-10.5 | -0.8772 | 0.01337 | -0.0566 | -65.6096
-10 | -0.8322 | 0.01259 | -0.0552 | -66.1001
-9.5 | -0.7857 | 0.01185 | -0.054 | -66.3038
-9 | -0.7378 | 0.01119 | -0.053 | -65.9339
-8.5 | -0.6889 | 0.0106 | -0.0521 | -64.9906
-8 | -0.6383 | 0.01017 | -0.0516 | -62.763
-7.5 | -0.5903 | 0.00947 | -0.0505 | -62.3337
-7 | -0.5407 | 0.00891 | -0.0497 | -60.6846
-6.5 | -0.489 | 0.00847 | -0.0492 | -57.7332
-6 | -0.4366 | 0.0081 | -0.0489 | -53.9012
-5.5 | -0.3839 | 0.00774 | -0.0487 | -49.5995
-5 | -0.3308 | 0.00742 | -0.0485 | -44.5822
-4.5 | -0.277 | 0.00713 | -0.0484 | -38.8499
-4 | -0.223 | 0.00687 | -0.0484 | -32.46
-3.5 | -0.1685 | 0.00666 | -0.0485 | -25.3003
-3 | -0.1137 | 0.00648 | -0.0487 | -17.5463
-2.5 | -0.0602 | 0.00615 | -0.0486 | -9.7886
-2 | -0.0112 | 0.0055 | -0.0478 | -2.0364
-1.5 | 0.0358 | 0.00474 | -0.0467 | 7.5527
-1 | 0.0809 | 0.00383 | -0.0451 | 21.1227
-0.5 | 0.1313 | 0.00336 | -0.0443 | 39.0774
0 | 0.1889 | 0.00329 | -0.0448 | 57.4164
0.5 | 0.2463 | 0.00331 | -0.0453 | 74.4109
1 | 0.303 | 0.00329 | -0.0456 | 92.0973
1.5 | 0.3582 | 0.00339 | -0.0457 | 105.6637
2 | 0.3966 | 0.00417 | -0.0424 | 95.1079
2.5 | 0.4255 | 0.00527 | -0.0373 | 80.74
3 | 0.459 | 0.00613 | -0.0332 | 74.8777
3.5 | 0.4915 | 0.00702 | -0.029 | 70.0142
4 | 0.5287 | 0.0076 | -0.0256 | 69.5658
4.5 | 0.5691 | 0.00803 | -0.0228 | 70.8717
5 | 0.6136 | 0.00839 | -0.0208 | 73.1347
5.5 | 0.659 | 0.00875 | -0.0191 | 75.3143
6 | 0.7046 | 0.0091 | -0.0175 | 77.4286
6.5 | 0.7489 | 0.00951 | -0.0157 | 78.7487
7 | 0.7926 | 0.00998 | -0.0138 | 79.4188
7.5 | 0.8363 | 0.01047 | -0.0119 | 79.8758
8 | 0.8788 | 0.011 | -0.0099 | 79.8909
8.5 | 0.9222 | 0.01149 | -0.0081 | 80.2611
9 | 0.9641 | 0.01206 | -0.006 | 79.942
9.5 | 1.002 | 0.01287 | -0.0033 | 77.8555
10 | 1.0431 | 0.01346 | -0.0012 | 77.4963
10.5 | 1.0823 | 0.01411 | 0.0012 | 76.7045
11 | 1.1196 | 0.0148 | 0.0039 | 75.6486
11.5 | 1.1568 | 0.0156 | 0.0064 | 74.1538
12 | 1.2066 | 0.01721 | 0.0054 | 70.1104
12.5 | 1.2411 | 0.01828 | 0.008 | 67.8939
13 | 1.2761 | 0.01925 | 0.0104 | 66.2909
13.5 | 1.3095 | 0.02035 | 0.013 | 64.3489
14 | 1.3383 | 0.02176 | 0.016 | 61.5028
14.5 | 1.3674 | 0.02313 | 0.0187 | 59.118
15 | 1.3924 | 0.02479 | 0.0218 | 56.1678
15.5 | 1.4133 | 0.02678 | 0.0251 | 52.7745
16 | 1.4247 | 0.02952 | 0.029 | 48.2622
16.5 | 1.4256 | 0.03317 | 0.0331 | 42.9786
17 | 1.4262 | 0.0371 | 0.0365 | 38.442
17.5 | 1.4455 | 0.03962 | 0.0381 | 36.4841
18 | 1.4487 | 0.04387 | 0.04 | 33.0226
18.5 | 1.4333 | 0.0505 | 0.041 | 28.3822
19 | 1.417 | 0.05815 | 0.0402 | 24.368
19.5 | 1.3908 | 0.06825 | 0.0369 | 20.378
20 | 1.3775 | 0.07759 | 0.0325 | 17.7536

## 61. Re 3M Mach 0.25 (1)
BIGFOIL.COM POLAR EXPORT
NACA67-212 a=0.8
NACA67-212 a=0.8 |  |  |  | Cl Max: | 1.051 | at alpha= | 9 | deg
JavaFoil+Calcfoil stall+Eppler ext transition |  |  |  | L/D Max: | 180.421 | at alpha= | 3 | deg
Re: | 3000000 |  |  | Cd Min: | 0.00312 | at alpha= | 1.5 | deg
Mach: | 0.25 |  |  | Cl=0 at alpha= | -1.6129 | deg
|  |  |  | @ Cl=0.1, Cd= | 0.0032177
|  |  |  | @ Cl=0.4, Cd= | 0.0031274
|  |  |  | @ Cl=0.6, Cd= | 0.10813
alpha (deg) | Cl | Cd | Cm | Cl/Cd
-14 | -0.442 | 0.10396 | -0.007 | -4.248
-13.5 | -0.487 | 0.0972 | -0.007 | -5.012
-13 | -0.528 | 0.09088 | -0.008 | -5.811
-12.5 | -0.563 | 0.08562 | -0.008 | -6.573
-12 | -0.591 | 0.0814 | -0.008 | -7.265
-11.5 | -0.614 | 0.07466 | -0.009 | -8.217
-11 | -0.628 | 0.07046 | -0.01 | -8.916
-10.5 | -0.636 | 0.06589 | -0.01 | -9.651
-10 | -0.632 | 0.06051 | -0.012 | -10.452
-9.5 | -0.623 | 0.05596 | -0.013 | -11.132
-9 | -0.734 | 0.01171 | -0.023 | -62.738
-8.5 | -0.715 | 0.01077 | -0.025 | -66.351
-8 | -0.684 | 0.01031 | -0.026 | -66.325
-7.5 | -0.647 | 0.00984 | -0.027 | -65.786
-7 | -0.606 | 0.00934 | -0.028 | -64.934
-6.5 | -0.561 | 0.00894 | -0.029 | -62.769
-6 | -0.512 | 0.00862 | -0.03 | -59.378
-5.5 | -0.46 | 0.00695 | -0.031 | -66.173
-5 | -0.405 | 0.00721 | -0.032 | -56.22
-4.5 | -0.349 | 0.00689 | -0.033 | -50.594
-4 | -0.291 | 0.00661 | -0.034 | -43.959
-3.5 | -0.231 | 0.00678 | -0.035 | -34.068
-3 | -0.171 | 0.00668 | -0.036 | -25.53
-2.5 | -0.109 | 0.00627 | -0.037 | -17.436
-2 | -0.048 | 0.00326 | -0.038 | -14.652
-1.5 | 0.014 | 0.00324 | -0.039 | 4.358
-1 | 0.076 | 0.00321 | -0.04 | 23.7
-0.5 | 0.138 | 0.00323 | -0.041 | 42.893
0 | 0.2 | 0.00325 | -0.043 | 61.738
0.5 | 0.262 | 0.00321 | -0.044 | 81.729
1 | 0.324 | 0.00325 | -0.045 | 99.839
1.5 | 0.385 | 0.00312 | -0.046 | 123.355
2 | 0.446 | 0.00315 | -0.047 | 141.831
2.5 | 0.507 | 0.00319 | -0.048 | 159.127
3 | 0.567 | 0.00314 | -0.049 | 180.421
3.5 | 0.622 | 0.00865 | -0.049 | 71.935
4 | 0.679 | 0.00899 | -0.05 | 75.519
4.5 | 0.735 | 0.00936 | -0.051 | 78.545
5 | 0.789 | 0.00989 | -0.052 | 79.715
5.5 | 0.84 | 0.01032 | -0.053 | 81.448
6 | 0.889 | 0.01077 | -0.054 | 82.506
6.5 | 0.933 | 0.01124 | -0.055 | 83.048
7 | 0.971 | 0.01175 | -0.056 | 82.65
7.5 | 1.002 | 0.0123 | -0.057 | 81.48
8 | 1.027 | 0.01298 | -0.058 | 79.09
8.5 | 1.043 | 0.01361 | -0.059 | 76.665
9 | 1.051 | 0.01432 | -0.06 | 73.359
9.5 | 1.049 | 0.01508 | -0.061 | 69.565
10 | 1.035 | 0.01635 | -0.061 | 63.29
10.5 | 0.841 | 0.06461 | -0.036 | 13.022
11 | 0.812 | 0.07176 | -0.034 | 11.317
11.5 | 0.778 | 0.07751 | -0.032 | 10.032
12 | 0.737 | 0.08509 | -0.031 | 8.661
12.5 | 0.69 | 0.09141 | -0.03 | 7.544
13 | 0.637 | 0.09833 | -0.031 | 6.48
13.5 | 0.58 | 0.10048 | -0.033 | 5.773
14 | 0.517 | 0.10813 | -0.033 | 4.781

## 62. Re 3M Mach 0.25 (2)
BIGFOIL.COM POLAR EXPORT
NACA67-212 a=0.8
NACA67-212 a=0.8 |  |  |  | Cl Max: | 1.3053 | at alpha= | 14.5 | deg
XFOIL ncrit=9 |  |  |  | L/D Max: | 107.267 | at alpha= | 1.5 | deg
Re: | 3000000 |  |  | Cd Min: | 0.22351 | at alpha= | 19.5 | deg
Mach: | 0.25 |  |  | Cl=0 at alpha= | -1.916 | deg
|  |  |  | @ Cl=0.1, Cd= | 0.0037722
|  |  |  | @ Cl=0.4, Cd= | 0.0041488
|  |  |  | @ Cl=0.6, Cd= | 0.0084988
alpha (deg) | Cl | Cd | Cm | Cl/Cd
-16 | -0.4689 | 0.15457 | -0.049 | -3.0336
-15.5 | -0.4595 | 0.14635 | -0.0532 | -3.1397
-15 | -0.4436 | 0.14022 | -0.0569 | -3.1636
-14.5 | -0.4432 | 0.12967 | -0.0617 | -3.4179
-13.5 | -0.7753 | 0.04659 | -0.1068 | -16.6409
-13 | -0.8314 | 0.03728 | -0.1054 | -22.3015
-12.5 | -0.8723 | 0.03079 | -0.0992 | -28.3306
-12 | -0.8988 | 0.02589 | -0.0909 | -34.7161
-11.5 | -0.8828 | 0.02381 | -0.0854 | -37.0769
-11 | -0.9055 | 0.01888 | -0.0742 | -47.9608
-10.5 | -0.8789 | 0.01669 | -0.0692 | -52.6603
-10 | -0.8397 | 0.01513 | -0.066 | -55.499
-9.5 | -0.7965 | 0.01373 | -0.0633 | -58.0117
-9 | -0.7502 | 0.01258 | -0.0611 | -59.6343
-8.5 | -0.7024 | 0.01157 | -0.0591 | -60.7087
-8 | -0.6519 | 0.01085 | -0.0576 | -60.0829
-7.5 | -0.5999 | 0.01029 | -0.0564 | -58.2993
-7 | -0.5517 | 0.00935 | -0.0546 | -59.0053
-6.5 | -0.4996 | 0.00877 | -0.0535 | -56.9669
-6 | -0.446 | 0.00831 | -0.0527 | -53.6703
-5.5 | -0.3914 | 0.00794 | -0.0522 | -49.2947
-5 | -0.3373 | 0.00754 | -0.0516 | -44.7347
-4.5 | -0.2824 | 0.00722 | -0.0512 | -39.1136
-4 | -0.2268 | 0.00696 | -0.051 | -32.5862
-3.5 | -0.1704 | 0.00677 | -0.051 | -25.1699
-3 | -0.1139 | 0.00656 | -0.0511 | -17.3628
-2.5 | -0.0585 | 0.00625 | -0.051 | -9.36
-2 | -0.008 | 0.00564 | -0.05 | -1.4184
-1.5 | 0.0396 | 0.00487 | -0.0487 | 8.1314
-1 | 0.0849 | 0.00393 | -0.0468 | 21.6031
-0.5 | 0.1356 | 0.0034 | -0.0457 | 39.8824
0 | 0.1948 | 0.00333 | -0.0462 | 58.4985
0.5 | 0.2539 | 0.00334 | -0.0467 | 76.018
1 | 0.3124 | 0.00333 | -0.047 | 93.8138
1.5 | 0.369 | 0.00344 | -0.0469 | 107.2674
2 | 0.4053 | 0.00427 | -0.0428 | 94.918
2.5 | 0.4308 | 0.00539 | -0.0366 | 79.9258
3 | 0.4609 | 0.00627 | -0.0314 | 73.5088
3.5 | 0.4867 | 0.00711 | -0.0253 | 68.4529
4 | 0.522 | 0.00779 | -0.0211 | 67.009
4.5 | 0.566 | 0.00823 | -0.0187 | 68.7728
5 | 0.6128 | 0.0086 | -0.0168 | 71.2558
5.5 | 0.6595 | 0.00902 | -0.0149 | 73.1153
6 | 0.7066 | 0.00943 | -0.013 | 74.9311
6.5 | 0.7525 | 0.00988 | -0.011 | 76.164
7 | 0.7982 | 0.01038 | -0.0088 | 76.8979
7.5 | 0.8423 | 0.01101 | -0.0064 | 76.5032
8 | 0.8871 | 0.01155 | -0.0041 | 76.8052
8.5 | 0.9316 | 0.01217 | -0.0017 | 76.5489
9 | 0.9711 | 0.01312 | 0.0015 | 74.0168
9.5 | 1.0136 | 0.0138 | 0.0042 | 73.4493
10 | 1.0545 | 0.01462 | 0.0072 | 72.1272
10.5 | 1.0923 | 0.01558 | 0.0106 | 70.1091
11 | 1.129 | 0.01657 | 0.0143 | 68.1352
11.5 | 1.1682 | 0.01839 | 0.0166 | 63.5237
12 | 1.2131 | 0.02001 | 0.0177 | 60.6247
12.5 | 1.2438 | 0.02165 | 0.0216 | 57.4503
13 | 1.2648 | 0.02403 | 0.0263 | 52.6342
13.5 | 1.2883 | 0.02619 | 0.0305 | 49.1905
14 | 1.2954 | 0.02959 | 0.0357 | 43.7783
14.5 | 1.3053 | 0.03285 | 0.04 | 39.7352
15 | 1.2865 | 0.03863 | 0.045 | 33.3031
15.5 | 1.2404 | 0.04769 | 0.0483 | 26.0096
16 | 1.2112 | 0.05671 | 0.0478 | 21.3578
16.5 | 1.1769 | 0.06838 | 0.0432 | 17.2112
17 | 1.1135 | 0.08862 | 0.0303 | 12.5649
17.5 | 1.0585 | 0.11035 | 0.0172 | 9.5922
18 | 0.9746 | 0.13654 | 0.0019 | 7.1378
18.5 | 0.7635 | 0.20557 | -0.0323 | 3.7141
19 | 0.7746 | 0.21427 | -0.0369 | 3.6151
19.5 | 0.7851 | 0.22351 | -0.0417 | 3.5126

## 63. Re 3M Mach 0.50 (1)
BIGFOIL.COM POLAR EXPORT
NACA67-212 a=0.8
NACA67-212 a=0.8 |  |  |  | Cl Max: | 1.163 | at alpha= | 20 | deg
JavaFoil+Calcfoil stall+Eppler ext transition |  |  |  | L/D Max: | 149.922 | at alpha= | 2.5 | deg
Re: | 3000000 |  |  | Cd Min: | 0.00277 | at alpha= | 0 | deg
Mach: | 0.5 |  |  | Cl=0 at alpha= | -1.6159 | deg
|  |  |  | @ Cl=0.1, Cd= | 0.0029936
|  |  |  | @ Cl=0.4, Cd= | 0.0035397
|  |  |  | @ Cl=0.6, Cd= | 0.0069129
alpha (deg) | Cl | Cd | Cm | Cl/Cd
-20 | -0.997 | 0.16928 | -0.002 | -5.89
-19.5 | -0.971 | 0.16334 | -0.002 | -5.944
-19 | -0.946 | 0.15621 | -0.003 | -6.056
-18.5 | -0.917 | 0.15351 | -0.003 | -5.973
-18 | -0.89 | 0.15018 | -0.004 | -5.925
-17.5 | -0.863 | 0.1409 | -0.004 | -6.125
-17 | -0.837 | 0.13691 | -0.005 | -6.11
-16.5 | -0.81 | 0.13278 | -0.006 | -6.101
-16 | -0.784 | 0.1324 | -0.006 | -5.919
-15.5 | -0.755 | 0.12575 | -0.006 | -6.006
-15 | -0.728 | 0.11745 | -0.007 | -6.202
-14.5 | -0.702 | 0.1137 | -0.007 | -6.172
-14 | -0.675 | 0.10926 | -0.008 | -6.178
-13.5 | -0.648 | 0.10569 | -0.009 | -6.133
-13 | -0.621 | 0.10171 | -0.009 | -6.101
-12.5 | -0.593 | 0.0979 | -0.009 | -6.057
-12 | -0.566 | 0.09316 | -0.01 | -6.077
-11.5 | -0.539 | 0.09366 | -0.01 | -5.757
-11 | -0.512 | 0.08782 | -0.011 | -5.832
-10.5 | -0.486 | 0.0709 | -0.012 | -6.852
-10 | -0.458 | 0.07384 | -0.011 | -6.197
-9.5 | -0.431 | 0.06499 | -0.012 | -6.625
-9 | -0.404 | 0.0593 | -0.013 | -6.806
-8.5 | -0.376 | 0.05491 | -0.013 | -6.857
-8 | -0.349 | 0.05787 | -0.013 | -6.025
-7.5 | -0.322 | 0.05093 | -0.014 | -6.322
-7 | -0.296 | 0.04426 | -0.017 | -6.694
-6.5 | -0.422 | 0.04191 | -0.017 | -10.06
-6 | -0.517 | 0.00984 | -0.033 | -52.562
-5.5 | -0.484 | 0.00932 | -0.034 | -51.962
-5 | -0.437 | 0.00866 | -0.036 | -50.43
-4.5 | -0.381 | 0.00819 | -0.037 | -46.509
-4 | -0.32 | 0.00774 | -0.038 | -41.309
-3.5 | -0.256 | 0.00737 | -0.039 | -34.685
-3 | -0.189 | 0.00708 | -0.04 | -26.748
-2.5 | -0.122 | 0.00682 | -0.042 | -17.84
-2 | -0.053 | 0.00541 | -0.043 | -9.829
-1.5 | 0.016 | 0.00303 | -0.044 | 5.21
-1 | 0.085 | 0.003 | -0.045 | 28.368
-0.5 | 0.155 | 0.00297 | -0.046 | 52.064
0 | 0.224 | 0.00277 | -0.047 | 80.577
0.5 | 0.293 | 0.00329 | -0.049 | 88.82
1 | 0.362 | 0.0035 | -0.05 | 103.292
1.5 | 0.429 | 0.00357 | -0.051 | 120.31
2 | 0.497 | 0.00364 | -0.052 | 136.592
2.5 | 0.564 | 0.00376 | -0.053 | 149.922
3 | 0.626 | 0.00919 | -0.054 | 68.148
3.5 | 0.689 | 0.0096 | -0.055 | 71.83
4 | 0.75 | 0.01003 | -0.056 | 74.76
4.5 | 0.807 | 0.01071 | -0.057 | 75.359
5 | 0.858 | 0.01133 | -0.058 | 75.712
5.5 | 0.901 | 0.01197 | -0.059 | 75.298
6 | 0.931 | 0.01265 | -0.06 | 73.556
6.5 | 0.932 | 0.01356 | -0.061 | 68.736
7 | 0.674 | 0.0473 | -0.028 | 14.247
7.5 | 0.499 | 0.04803 | -0.036 | 10.4
8 | 0.523 | 0.05437 | -0.032 | 9.623
8.5 | 0.549 | 0.06413 | -0.029 | 8.554
9 | 0.577 | 0.06005 | -0.033 | 9.603
9.5 | 0.603 | 0.06598 | -0.033 | 9.14
10 | 0.629 | 0.07506 | -0.033 | 8.386
10.5 | 0.657 | 0.08528 | -0.035 | 7.701
11 | 0.683 | 0.09066 | -0.035 | 7.535
11.5 | 0.71 | 0.09383 | -0.035 | 7.561
12 | 0.736 | 0.09714 | -0.036 | 7.576
12.5 | 0.762 | 0.12129 | -0.036 | 6.281
13 | 0.79 | 0.10699 | -0.039 | 7.386
13.5 | 0.816 | 0.10588 | -0.04 | 7.712
14 | 0.843 | 0.11192 | -0.04 | 7.528
14.5 | 0.869 | 0.11587 | -0.041 | 7.5
15 | 0.897 | 0.12573 | -0.044 | 7.137
15.5 | 0.923 | 0.12761 | -0.044 | 7.231
16 | 0.949 | 0.13115 | -0.044 | 7.233
16.5 | 0.975 | 0.13697 | -0.045 | 7.119
17 | 1.002 | 0.13919 | -0.046 | 7.195
17.5 | 1.031 | 0.14795 | -0.05 | 6.969
18 | 1.055 | 0.15048 | -0.049 | 7.01
18.5 | 1.081 | 0.15271 | -0.05 | 7.078
19 | 1.107 | 0.16203 | -0.051 | 6.834
19.5 | 1.136 | 0.16033 | -0.053 | 7.086
20 | 1.163 | 0.17023 | -0.055 | 6.834

## 64. Re 3M Mach 0.50 (2)
BIGFOIL.COM POLAR EXPORT
NACA67-212 a=0.8
NACA67-212 a=0.8 |  |  |  | Cl Max: | 0.9492 | at alpha= | 9 | deg
XFOIL ncrit=9 |  |  |  | L/D Max: | 115.556 | at alpha= | 1.5 | deg
Re: | 3000000 |  |  | Cd Min: | 0.23752 | at alpha= | -20 | deg
Mach: | 0.5 |  |  | Cl=0 at alpha= | -2.0829 | deg
|  |  |  | @ Cl=0.1, Cd= | 0.0045873
|  |  |  | @ Cl=0.4, Cd= | 0.0035771
|  |  |  | @ Cl=0.6, Cd= | 0.0097079
alpha (deg) | Cl | Cd | Cm | Cl/Cd
-20 | -0.6031 | 0.23752 | -0.0146 | -2.5392
-19.5 | -0.5843 | 0.23018 | -0.0189 | -2.5384
-19 | -0.5652 | 0.22213 | -0.0235 | -2.5445
-18.5 | -0.5474 | 0.21341 | -0.0278 | -2.565
-18 | -0.5282 | 0.20566 | -0.0323 | -2.5683
-17.5 | -0.5127 | 0.19591 | -0.037 | -2.617
-17 | -0.4913 | 0.18953 | -0.0412 | -2.5922
-16.5 | -0.4719 | 0.18218 | -0.0454 | -2.5903
-16 | -0.4538 | 0.17398 | -0.0499 | -2.6083
-15.5 | -0.4409 | 0.16412 | -0.0546 | -2.6864
-15 | -0.422 | 0.15707 | -0.0588 | -2.6867
-14.5 | -0.4065 | 0.14895 | -0.0631 | -2.7291
-14 | -0.391 | 0.14099 | -0.0674 | -2.7732
-13.5 | -0.3808 | 0.1315 | -0.0722 | -2.8958
-12.5 | -0.3631 | 0.11344 | -0.0814 | -3.2008
-12 | -0.3623 | 0.1039 | -0.0865 | -3.487
-11.5 | -0.3564 | 0.09573 | -0.0908 | -3.723
-11 | -0.3524 | 0.08742 | -0.0953 | -4.0311
-10.5 | -0.3611 | 0.07732 | -0.1008 | -4.6702
-10 | -0.3747 | 0.06681 | -0.1069 | -5.6084
-9.5 | -0.4044 | 0.05294 | -0.1179 | -7.6388
-9 | -0.4429 | 0.04368 | -0.1199 | -10.1397
-8.5 | -0.4818 | 0.03681 | -0.115 | -13.0888
-8 | -0.5209 | 0.03081 | -0.1049 | -16.9068
-7.5 | -0.5509 | 0.02408 | -0.0936 | -22.8779
-7 | -0.5617 | 0.01633 | -0.0836 | -34.3968
-6.5 | -0.5221 | 0.01207 | -0.0786 | -43.256
-6 | -0.4687 | 0.01014 | -0.0747 | -46.2229
-5.5 | -0.4137 | 0.00907 | -0.0711 | -45.6119
-5 | -0.356 | 0.00838 | -0.0682 | -42.4821
-4.5 | -0.2972 | 0.00784 | -0.0659 | -37.9082
-4 | -0.2361 | 0.00743 | -0.0643 | -31.7766
-3.5 | -0.1741 | 0.00711 | -0.0632 | -24.4866
-3 | -0.1114 | 0.00685 | -0.0624 | -16.2628
-2.5 | -0.0488 | 0.0066 | -0.0618 | -7.3939
-2 | 0.0097 | 0.00617 | -0.0607 | 1.5721
-1.5 | 0.0604 | 0.00542 | -0.0583 | 11.1439
-1 | 0.1051 | 0.00448 | -0.0549 | 23.4598
-0.5 | 0.1535 | 0.0036 | -0.0519 | 42.6389
0 | 0.2207 | 0.00354 | -0.0524 | 62.3446
0.5 | 0.2873 | 0.00355 | -0.0527 | 80.9296
1 | 0.3532 | 0.00351 | -0.0527 | 100.6268
1.5 | 0.416 | 0.0036 | -0.0522 | 115.5556
2 | 0.4327 | 0.00469 | -0.0422 | 92.2601
2.5 | 0.426 | 0.00577 | -0.0276 | 73.8302
3 | 0.4407 | 0.00692 | -0.0179 | 63.685
3.5 | 0.4677 | 0.00806 | -0.0109 | 58.0273
4 | 0.5108 | 0.00886 | -0.0068 | 57.6524
4.5 | 0.5622 | 0.00937 | -0.004 | 60
5 | 0.6159 | 0.00985 | -0.0013 | 62.5279
5.5 | 0.6693 | 0.01041 | 0.0015 | 64.2939
6 | 0.7219 | 0.01106 | 0.0047 | 65.2712
6.5 | 0.7737 | 0.01179 | 0.0084 | 65.6234
7 | 0.8208 | 0.01281 | 0.013 | 64.0749
7.5 | 0.8667 | 0.01406 | 0.0181 | 61.643
8 | 0.9073 | 0.01578 | 0.024 | 57.4968
9 | 0.9492 | 0.02485 | 0.0386 | 38.1972
9.5 | 0.9186 | 0.0321 | 0.0484 | 28.6168
10 | 0.8802 | 0.0394 | 0.0561 | 22.3401
10.5 | 0.8408 | 0.04713 | 0.0607 | 17.84
11 | 0.8052 | 0.0583 | 0.0567 | 13.8113
12 | 0.7463 | 0.08978 | 0.0343 | 8.3125
12.5 | 0.7234 | 0.10428 | 0.0256 | 6.9371
13 | 0.7109 | 0.11694 | 0.0184 | 6.0792
13.5 | 0.7047 | 0.12872 | 0.0118 | 5.4747
14 | 0.698 | 0.14128 | 0.0049 | 4.9405

## 65. Re 4M Mach 0.00 (1)
BIGFOIL.COM POLAR EXPORT
NACA67-212 a=0.8
NACA67-212 a=0.8 |  |  |  | Cl Max: | 1.112 | at alpha= | 10.5 | deg
JavaFoil+Calcfoil stall+Eppler ext transition |  |  |  | L/D Max: | 148.201 | at alpha= | 3 | deg
Re: | 4000000 |  |  | Cd Min: | 0.00299 | at alpha= | 0 | deg
Mach: | 0 |  |  | Cl=0 at alpha= | -1.6167 | deg
|  |  |  | @ Cl=0.1, Cd= | 0.0030807
|  |  |  | @ Cl=0.4, Cd= | 0.003165
|  |  |  | @ Cl=0.6, Cd= | 0.0077058
alpha (deg) | Cl | Cd | Cm | Cl/Cd
-15.5 | -0.651 | 0.10973 | -0.005 | -5.93
-15 | -0.666 | 0.10425 | -0.006 | -6.393
-14.5 | -0.68 | 0.09992 | -0.006 | -6.803
-14 | -0.691 | 0.0942 | -0.007 | -7.34
-13.5 | -0.702 | 0.08813 | -0.008 | -7.96
-13 | -0.709 | 0.08229 | -0.008 | -8.616
-12.5 | -0.712 | 0.07774 | -0.009 | -9.16
-12 | -0.713 | 0.07219 | -0.01 | -9.881
-11.5 | -0.713 | 0.06592 | -0.011 | -10.81
-11 | -0.715 | 0.05614 | -0.013 | -12.733
-10.5 | -0.836 | 0.01188 | -0.02 | -70.353
-10 | -0.815 | 0.01114 | -0.021 | -73.18
-9.5 | -0.789 | 0.0106 | -0.022 | -74.445
-9 | -0.759 | 0.01013 | -0.023 | -74.875
-8.5 | -0.724 | 0.00965 | -0.024 | -75.036
-8 | -0.686 | 0.00931 | -0.025 | -73.673
-7.5 | -0.644 | 0.00886 | -0.026 | -72.704
-7 | -0.6 | 0.00718 | -0.027 | -83.461
-6.5 | -0.552 | 0.00752 | -0.028 | -73.361
-6 | -0.502 | 0.0072 | -0.029 | -69.663
-5.5 | -0.449 | 0.00693 | -0.03 | -64.838
-5 | -0.395 | 0.00711 | -0.031 | -55.581
-4.5 | -0.339 | 0.00684 | -0.032 | -49.554
-4 | -0.282 | 0.00659 | -0.033 | -42.81
-3.5 | -0.224 | 0.00638 | -0.034 | -35.147
-3 | -0.165 | 0.00614 | -0.035 | -26.911
-2.5 | -0.106 | 0.00602 | -0.036 | -17.603
-2 | -0.046 | 0.00328 | -0.037 | -14.13
-1.5 | 0.014 | 0.00318 | -0.038 | 4.3
-1 | 0.074 | 0.00302 | -0.039 | 24.385
-0.5 | 0.134 | 0.00316 | -0.04 | 42.423
0 | 0.194 | 0.00299 | -0.041 | 64.976
0.5 | 0.254 | 0.00304 | -0.042 | 83.682
1 | 0.314 | 0.00307 | -0.043 | 102.252
1.5 | 0.373 | 0.00312 | -0.044 | 119.619
2 | 0.433 | 0.00322 | -0.045 | 134.47
2.5 | 0.491 | 0.00338 | -0.046 | 145.272
3 | 0.549 | 0.0037 | -0.047 | 148.201
3.5 | 0.604 | 0.00802 | -0.048 | 75.332
4 | 0.66 | 0.0083 | -0.049 | 79.527
4.5 | 0.715 | 0.0086 | -0.05 | 83.163
5 | 0.768 | 0.00899 | -0.051 | 85.392
5.5 | 0.819 | 0.00944 | -0.052 | 86.78
6 | 0.869 | 0.00981 | -0.053 | 88.605
6.5 | 0.915 | 0.01021 | -0.054 | 89.681
7 | 0.957 | 0.01063 | -0.055 | 90.053
7.5 | 0.994 | 0.0111 | -0.055 | 89.573
8 | 1.027 | 0.01163 | -0.056 | 88.319
8.5 | 1.055 | 0.01211 | -0.057 | 87.102
9 | 1.078 | 0.01269 | -0.058 | 84.909
9.5 | 1.095 | 0.01328 | -0.059 | 82.451
10 | 1.106 | 0.01398 | -0.06 | 79.099
10.5 | 1.112 | 0.01473 | -0.061 | 75.507
11 | 1.112 | 0.01553 | -0.061 | 71.608
11.5 | 1.106 | 0.01662 | -0.062 | 66.55
12 | 1.093 | 0.01785 | -0.063 | 61.235
12.5 | 0.954 | 0.05123 | -0.052 | 18.627
13 | 0.888 | 0.08129 | -0.039 | 10.927
13.5 | 0.867 | 0.08837 | -0.037 | 9.815
14 | 0.846 | 0.0952 | -0.036 | 8.89
14.5 | 0.826 | 0.09863 | -0.038 | 8.379
15 | 0.8 | 0.10844 | -0.035 | 7.377
15.5 | 0.775 | 0.11602 | -0.035 | 6.68

## 66. Re 4M Mach 0.00 (2)
BIGFOIL.COM POLAR EXPORT
NACA67-212 a=0.8
NACA67-212 a=0.8 |  |  |  | Cl Max: | 1.5614 | at alpha= | 20 | deg
XFOIL ncrit=9 |  |  |  | L/D Max: | 100.667 | at alpha= | 1 | deg
Re: | 4000000 |  |  | Cd Min: | 0.07984 | at alpha= | -19.5 | deg
Mach: | 0 |  |  | Cl=0 at alpha= | -1.8935 | deg
|  |  |  | @ Cl=0.1, Cd= | 0.0038559
|  |  |  | @ Cl=0.4, Cd= | 0.0050514
|  |  |  | @ Cl=0.6, Cd= | 0.0077373
alpha (deg) | Cl | Cd | Cm | Cl/Cd
-19.5 | -1.1062 | 0.07984 | -0.0708 | -13.8552
-19 | -1.1869 | 0.05298 | -0.0926 | -22.4028
-18.5 | -1.2348 | 0.0401 | -0.0999 | -30.793
-17.5 | -1.2874 | 0.02903 | -0.0932 | -44.3472
-17 | -1.2881 | 0.02602 | -0.089 | -49.5042
-16.5 | -1.2675 | 0.02445 | -0.0863 | -51.8405
-16 | -1.2581 | 0.0223 | -0.0818 | -56.417
-15.5 | -1.2251 | 0.02153 | -0.0797 | -56.902
-15 | -1.2027 | 0.02019 | -0.0761 | -59.5691
-14.5 | -1.1759 | 0.01905 | -0.0728 | -61.727
-14 | -1.1474 | 0.01802 | -0.0695 | -63.6737
-13.5 | -1.1159 | 0.0172 | -0.0663 | -64.8779
-13 | -1.0876 | 0.01609 | -0.0625 | -67.5948
-12.5 | -1.0516 | 0.0155 | -0.0597 | -67.8452
-12 | -1.0135 | 0.01471 | -0.0574 | -68.8987
-11.5 | -0.9698 | 0.01416 | -0.056 | -68.4887
-11 | -0.9248 | 0.01355 | -0.0548 | -68.2509
-10.5 | -0.8831 | 0.01251 | -0.0531 | -70.5915
-10 | -0.8434 | 0.01118 | -0.0509 | -75.4383
-9.5 | -0.7969 | 0.0105 | -0.0498 | -75.8952
-9 | -0.7479 | 0.01002 | -0.0491 | -74.6407
-8.5 | -0.698 | 0.00955 | -0.0486 | -73.089
-8 | -0.6472 | 0.00913 | -0.0482 | -70.8872
-7.5 | -0.5956 | 0.00875 | -0.048 | -68.0686
-7 | -0.5439 | 0.00838 | -0.0477 | -64.9045
-6.5 | -0.4932 | 0.00789 | -0.0472 | -62.5095
-6 | -0.4412 | 0.00752 | -0.0469 | -58.6702
-5.5 | -0.388 | 0.00725 | -0.0469 | -53.5172
-5 | -0.3348 | 0.00695 | -0.0468 | -48.1727
-4.5 | -0.281 | 0.00667 | -0.0469 | -42.1289
-4 | -0.2266 | 0.00643 | -0.047 | -35.2411
-3.5 | -0.1714 | 0.00624 | -0.0473 | -27.4679
-3 | -0.1165 | 0.00603 | -0.0476 | -19.3201
-2.5 | -0.062 | 0.00577 | -0.0478 | -10.7452
-2 | -0.0105 | 0.00532 | -0.0474 | -1.9737
-1.5 | 0.0388 | 0.00475 | -0.0467 | 8.1684
-1 | 0.0877 | 0.00407 | -0.0459 | 21.5479
-0.5 | 0.1348 | 0.00325 | -0.0447 | 41.4769
0 | 0.1883 | 0.00294 | -0.0446 | 64.0476
0.5 | 0.2455 | 0.00295 | -0.0452 | 83.2203
1 | 0.302 | 0.003 | -0.0456 | 100.6667
1.5 | 0.3436 | 0.00374 | -0.043 | 91.8717
2 | 0.3807 | 0.00463 | -0.0396 | 82.2246
2.5 | 0.4178 | 0.00544 | -0.0363 | 76.8015
3 | 0.4561 | 0.00615 | -0.0333 | 74.1626
3.5 | 0.4951 | 0.00682 | -0.0304 | 72.5953
4 | 0.5389 | 0.00731 | -0.0284 | 73.7209
4.5 | 0.584 | 0.00764 | -0.0266 | 76.4398
5 | 0.6284 | 0.00791 | -0.0247 | 79.4437
5.5 | 0.6729 | 0.00824 | -0.0228 | 81.6626
6 | 0.7171 | 0.00858 | -0.021 | 83.5781
6.5 | 0.7613 | 0.00897 | -0.0192 | 84.8718
7 | 0.8056 | 0.00938 | -0.0175 | 85.8849
7.5 | 0.8488 | 0.00984 | -0.0156 | 86.2602
8 | 0.8929 | 0.01024 | -0.0139 | 87.1973
8.5 | 0.9358 | 0.01073 | -0.0121 | 87.2134
9 | 0.9765 | 0.01134 | -0.0099 | 86.1111
9.5 | 1.0191 | 0.0118 | -0.0081 | 86.3644
10 | 1.0605 | 0.01234 | -0.0062 | 85.94
10.5 | 1.1002 | 0.01294 | -0.0041 | 85.0232
11 | 1.1383 | 0.01363 | -0.0017 | 83.5143
11.5 | 1.1719 | 0.01457 | 0.0014 | 80.4324
13 | 1.2996 | 0.01696 | 0.0043 | 76.6274
13.5 | 1.3341 | 0.01789 | 0.0066 | 74.5724
14 | 1.3669 | 0.01894 | 0.0091 | 72.17
14.5 | 1.3972 | 0.02012 | 0.0118 | 69.4433
15 | 1.4218 | 0.02175 | 0.0151 | 65.3701
15.5 | 1.4417 | 0.02368 | 0.0187 | 60.8826
16 | 1.4672 | 0.02521 | 0.0214 | 58.1991
16.5 | 1.4915 | 0.02682 | 0.0239 | 55.6115
17 | 1.508 | 0.02906 | 0.0271 | 51.8926
17.5 | 1.5294 | 0.03098 | 0.0293 | 49.3673
18 | 1.5432 | 0.03359 | 0.032 | 45.9422
18.5 | 1.5489 | 0.03708 | 0.0347 | 41.7718
19 | 1.5542 | 0.04081 | 0.0367 | 38.0838
19.5 | 1.5566 | 0.04517 | 0.038 | 34.4609
20 | 1.5614 | 0.04959 | 0.0385 | 31.4862

## 67. Re 4M Mach 0.10 (1)
BIGFOIL.COM POLAR EXPORT
NACA67-212 a=0.8
NACA67-212 a=0.8 |  |  |  | Cl Max: | 1.102 | at alpha= | 10.5 | deg
JavaFoil+Calcfoil stall+Eppler ext transition |  |  |  | L/D Max: | 145.591 | at alpha= | 2.5 | deg
Re: | 4000000 |  |  | Cd Min: | 0.00299 | at alpha= | 0 | deg
Mach: | 0.1 |  |  | Cl=0 at alpha= | -1.6147 | deg
|  |  |  | @ Cl=0.1, Cd= | 0.0030229
|  |  |  | @ Cl=0.4, Cd= | 0.0031417
|  |  |  | @ Cl=0.6, Cd= | 0.0076025
alpha (deg) | Cl | Cd | Cm | Cl/Cd
-15.5 | -0.615 | 0.11083 | -0.005 | -5.551
-15 | -0.634 | 0.10528 | -0.006 | -6.025
-14.5 | -0.651 | 0.09982 | -0.006 | -6.526
-14 | -0.667 | 0.09481 | -0.007 | -7.031
-13.5 | -0.679 | 0.08901 | -0.007 | -7.631
-13 | -0.69 | 0.08328 | -0.008 | -8.283
-12.5 | -0.696 | 0.079 | -0.009 | -8.81
-12 | -0.7 | 0.0735 | -0.009 | -9.525
-11.5 | -0.7 | 0.06812 | -0.01 | -10.281
-11 | -0.7 | 0.06088 | -0.012 | -11.503
-10.5 | -0.828 | 0.0122 | -0.02 | -67.826
-10 | -0.811 | 0.01129 | -0.021 | -71.824
-9.5 | -0.786 | 0.01071 | -0.022 | -73.385
-9 | -0.757 | 0.0102 | -0.023 | -74.229
-8.5 | -0.724 | 0.00974 | -0.024 | -74.352
-8 | -0.686 | 0.00935 | -0.025 | -73.379
-7.5 | -0.645 | 0.00896 | -0.026 | -72.061
-7 | -0.601 | 0.00858 | -0.027 | -70.016
-6.5 | -0.553 | 0.00696 | -0.028 | -79.52
-6 | -0.503 | 0.00723 | -0.029 | -69.652
-5.5 | -0.451 | 0.00697 | -0.03 | -64.721
-5 | -0.397 | 0.00669 | -0.031 | -59.276
-4.5 | -0.341 | 0.00682 | -0.032 | -49.928
-4 | -0.283 | 0.00659 | -0.033 | -42.995
-3.5 | -0.225 | 0.00635 | -0.034 | -35.458
-3 | -0.166 | 0.00624 | -0.035 | -26.612
-2.5 | -0.107 | 0.006 | -0.036 | -17.763
-2 | -0.047 | 0.00328 | -0.037 | -14.175
-1.5 | 0.014 | 0.00319 | -0.038 | 4.313
-1 | 0.074 | 0.00304 | -0.039 | 24.379
-0.5 | 0.135 | 0.003 | -0.04 | 44.943
0 | 0.195 | 0.00299 | -0.041 | 65.179
0.5 | 0.255 | 0.00303 | -0.042 | 84.412
1 | 0.316 | 0.00305 | -0.043 | 103.429
1.5 | 0.375 | 0.0031 | -0.044 | 120.941
2 | 0.435 | 0.0032 | -0.045 | 135.804
2.5 | 0.494 | 0.00339 | -0.046 | 145.591
3 | 0.551 | 0.00454 | -0.047 | 121.554
3.5 | 0.607 | 0.00804 | -0.048 | 75.488
4 | 0.663 | 0.00833 | -0.049 | 79.634
4.5 | 0.718 | 0.00864 | -0.05 | 83.131
5 | 0.771 | 0.00912 | -0.051 | 84.593
5.5 | 0.823 | 0.0095 | -0.052 | 86.577
6 | 0.872 | 0.00986 | -0.053 | 88.467
6.5 | 0.918 | 0.01028 | -0.054 | 89.362
7 | 0.96 | 0.01069 | -0.055 | 89.726
7.5 | 0.996 | 0.01118 | -0.056 | 89.142
8 | 1.028 | 0.01171 | -0.057 | 87.776
8.5 | 1.055 | 0.01223 | -0.057 | 86.254
9 | 1.076 | 0.01281 | -0.058 | 83.978
9.5 | 1.09 | 0.01345 | -0.059 | 81.056
10 | 1.099 | 0.01415 | -0.06 | 77.714
10.5 | 1.102 | 0.01493 | -0.061 | 73.822
11 | 1.098 | 0.01595 | -0.062 | 68.872
11.5 | 1.088 | 0.01699 | -0.062 | 64.026
12 | 1.063 | 0.01954 | -0.062 | 54.425
12.5 | 0.889 | 0.07263 | -0.042 | 12.241
13 | 0.86 | 0.08421 | -0.037 | 10.208
13.5 | 0.837 | 0.09049 | -0.036 | 9.252
14 | 0.813 | 0.09694 | -0.035 | 8.382
14.5 | 0.788 | 0.10107 | -0.037 | 7.8
15 | 0.759 | 0.11205 | -0.034 | 6.771
15.5 | 0.73 | 0.11792 | -0.034 | 6.193

## 68. Re 4M Mach 0.10 (2)
BIGFOIL.COM POLAR EXPORT
NACA67-212 a=0.8
NACA67-212 a=0.8 |  |  |  | Cl Max: | 1.528 | at alpha= | 18 | deg
XFOIL ncrit=9 |  |  |  | L/D Max: | 100.93 | at alpha= | 1 | deg
Re: | 4000000 |  |  | Cd Min: | 0.05799 | at alpha= | 20 | deg
Mach: | 0.1 |  |  | Cl=0 at alpha= | -1.8985 | deg
|  |  |  | @ Cl=0.1, Cd= | 0.0038798
|  |  |  | @ Cl=0.4, Cd= | 0.0050399
|  |  |  | @ Cl=0.6, Cd= | 0.0077615
alpha (deg) | Cl | Cd | Cm | Cl/Cd
-18.5 | -1.1195 | 0.05612 | -0.0962 | -19.9483
-18 | -1.194 | 0.04137 | -0.1022 | -28.8615
-17.5 | -1.1993 | 0.03681 | -0.1013 | -32.5808
-17 | -1.2496 | 0.0297 | -0.0962 | -42.0741
-16.5 | -1.2444 | 0.0269 | -0.0926 | -46.2602
-16 | -1.2404 | 0.02432 | -0.0879 | -51.0033
-15.5 | -1.2102 | 0.02328 | -0.0855 | -51.9845
-15 | -1.1913 | 0.02165 | -0.0815 | -55.0254
-14.5 | -1.1673 | 0.02031 | -0.0778 | -57.4742
-14 | -1.1418 | 0.01904 | -0.0741 | -59.9685
-13.5 | -1.1111 | 0.01812 | -0.0707 | -61.319
-13 | -1.085 | 0.01682 | -0.0664 | -64.5065
-12.5 | -1.05 | 0.01614 | -0.0633 | -65.0558
-12 | -1.0158 | 0.01521 | -0.06 | -66.785
-11.5 | -0.9722 | 0.01463 | -0.0584 | -66.4525
-11 | -0.9276 | 0.01395 | -0.0569 | -66.4946
-10.5 | -0.8841 | 0.01305 | -0.0553 | -67.7471
-10 | -0.8461 | 0.01151 | -0.0526 | -73.51
-9.5 | -0.8005 | 0.01068 | -0.0512 | -74.9532
-9 | -0.7515 | 0.01015 | -0.0504 | -74.0394
-8.5 | -0.7014 | 0.00965 | -0.0497 | -72.6839
-8 | -0.6502 | 0.00921 | -0.0492 | -70.5972
-7.5 | -0.5984 | 0.00882 | -0.0488 | -67.8458
-7 | -0.5464 | 0.00843 | -0.0485 | -64.8161
-6.5 | -0.4953 | 0.00794 | -0.0479 | -62.3804
-6 | -0.4431 | 0.00755 | -0.0475 | -58.6887
-5.5 | -0.3897 | 0.00727 | -0.0474 | -53.6039
-5 | -0.3361 | 0.00697 | -0.0473 | -48.2209
-4.5 | -0.2821 | 0.00668 | -0.0473 | -42.2305
-4 | -0.2273 | 0.00644 | -0.0475 | -35.295
-3.5 | -0.1719 | 0.00625 | -0.0478 | -27.504
-3 | -0.1166 | 0.00604 | -0.048 | -19.3046
-2.5 | -0.0619 | 0.00579 | -0.0481 | -10.6908
-2 | -0.01 | 0.00534 | -0.0478 | -1.8727
-1 | 0.0885 | 0.00408 | -0.0462 | 21.6912
-0.5 | 0.1356 | 0.00326 | -0.045 | 41.5951
0 | 0.1894 | 0.00295 | -0.0449 | 64.2034
0.5 | 0.247 | 0.00296 | -0.0454 | 83.4459
1 | 0.3038 | 0.00301 | -0.0458 | 100.9302
1.5 | 0.3453 | 0.00374 | -0.0432 | 92.3262
2 | 0.3821 | 0.00464 | -0.0397 | 82.3491
2.5 | 0.4188 | 0.00546 | -0.0362 | 76.7033
3 | 0.4569 | 0.00617 | -0.0331 | 74.0519
3.5 | 0.4956 | 0.00685 | -0.03 | 72.3504
4 | 0.5392 | 0.00733 | -0.0279 | 73.5607
4.5 | 0.5827 | 0.00765 | -0.0257 | 76.1699
5 | 0.6277 | 0.00794 | -0.0238 | 79.0554
5.5 | 0.6727 | 0.00828 | -0.0219 | 81.244
6 | 0.7174 | 0.00863 | -0.0201 | 83.1286
6.5 | 0.7617 | 0.00903 | -0.0182 | 84.3522
7 | 0.8066 | 0.00944 | -0.0165 | 85.4449
7.5 | 0.8501 | 0.0099 | -0.0146 | 85.8687
8 | 0.8945 | 0.01033 | -0.0129 | 86.5924
8.5 | 0.9373 | 0.01084 | -0.0109 | 86.4668
9 | 0.9789 | 0.01144 | -0.0087 | 85.5682
9.5 | 1.0216 | 0.01193 | -0.0068 | 85.6329
10 | 1.063 | 0.0125 | -0.0048 | 85.04
10.5 | 1.1031 | 0.01315 | -0.0025 | 83.8859
11 | 1.14 | 0.01394 | 0.0002 | 81.7791
11.5 | 1.1753 | 0.01481 | 0.0032 | 79.3585
12 | 1.2107 | 0.01552 | 0.0062 | 78.009
13 | 1.3028 | 0.0174 | 0.0067 | 74.8736
13.5 | 1.3371 | 0.0184 | 0.0092 | 72.6685
14 | 1.3687 | 0.01959 | 0.012 | 69.8673
14.5 | 1.3977 | 0.02096 | 0.015 | 66.6842
15 | 1.4138 | 0.02328 | 0.0195 | 60.7302
15.5 | 1.4408 | 0.02473 | 0.0222 | 58.2612
16 | 1.4649 | 0.02644 | 0.0251 | 55.4047
16.5 | 1.4868 | 0.02832 | 0.028 | 52.5
17 | 1.4987 | 0.03106 | 0.0315 | 48.2518
17.5 | 1.5182 | 0.03329 | 0.0339 | 45.6053
18 | 1.528 | 0.03645 | 0.0365 | 41.9204
18.5 | 1.5269 | 0.04083 | 0.0391 | 37.3965
19 | 1.5269 | 0.04551 | 0.0406 | 33.5509
19.5 | 1.5197 | 0.05142 | 0.0411 | 29.5546
20 | 1.5121 | 0.05799 | 0.0404 | 26.0752

## 69. Re 4M Mach 0.25 (1)
BIGFOIL.COM POLAR EXPORT
NACA67-212 a=0.8
NACA67-212 a=0.8 |  |  |  | Cl Max: | 1.052 | at alpha= | 9 | deg
JavaFoil+Calcfoil stall+Eppler ext transition |  |  |  | L/D Max: | 147.115 | at alpha= | 2.5 | deg
Re: | 4000000 |  |  | Cd Min: | 0.00303 | at alpha= | -1 | deg
Mach: | 0.25 |  |  | Cl=0 at alpha= | -1.6129 | deg
|  |  |  | @ Cl=0.1, Cd= | 0.00303
|  |  |  | @ Cl=0.4, Cd= | 0.0031158
|  |  |  | @ Cl=0.6, Cd= | 0.10637
alpha (deg) | Cl | Cd | Cm | Cl/Cd
-14 | -0.442 | 0.10064 | -0.007 | -4.39
-13.5 | -0.488 | 0.0951 | -0.007 | -5.128
-13 | -0.529 | 0.08879 | -0.008 | -5.953
-12.5 | -0.563 | 0.08353 | -0.008 | -6.744
-12 | -0.592 | 0.07944 | -0.009 | -7.452
-11.5 | -0.615 | 0.07328 | -0.01 | -8.388
-11 | -0.63 | 0.06888 | -0.01 | -9.141
-10.5 | -0.638 | 0.0638 | -0.011 | -9.996
-10 | -0.637 | 0.05727 | -0.013 | -11.118
-9.5 | -0.64 | 0.04601 | -0.016 | -13.911
-9 | -0.74 | 0.01081 | -0.024 | -68.424
-8.5 | -0.716 | 0.0102 | -0.025 | -70.128
-8 | -0.684 | 0.00978 | -0.026 | -70.02
-7.5 | -0.648 | 0.00931 | -0.027 | -69.588
-7 | -0.607 | 0.00886 | -0.028 | -68.488
-6.5 | -0.561 | 0.00847 | -0.029 | -66.258
-6 | -0.512 | 0.00685 | -0.03 | -74.78
-5.5 | -0.46 | 0.00711 | -0.031 | -64.717
-5 | -0.406 | 0.00684 | -0.032 | -59.266
-4.5 | -0.349 | 0.00652 | -0.033 | -53.488
-4 | -0.291 | 0.00674 | -0.034 | -43.15
-3.5 | -0.231 | 0.00648 | -0.035 | -35.678
-3 | -0.171 | 0.00627 | -0.036 | -27.203
-2.5 | -0.109 | 0.00604 | -0.037 | -18.126
-2 | -0.048 | 0.00332 | -0.038 | -14.413
-1.5 | 0.014 | 0.00305 | -0.039 | 4.637
-1 | 0.076 | 0.00303 | -0.04 | 25.093
-0.5 | 0.138 | 0.00303 | -0.041 | 45.611
0 | 0.2 | 0.00304 | -0.043 | 65.997
0.5 | 0.262 | 0.00304 | -0.044 | 86.289
1 | 0.324 | 0.00309 | -0.045 | 104.853
1.5 | 0.385 | 0.00314 | -0.046 | 122.68
2 | 0.447 | 0.00304 | -0.047 | 146.989
2.5 | 0.507 | 0.00345 | -0.048 | 147.115
3 | 0.566 | 0.00477 | -0.049 | 118.509
3.5 | 0.623 | 0.00823 | -0.049 | 75.675
4 | 0.68 | 0.00853 | -0.05 | 79.658
4.5 | 0.736 | 0.00887 | -0.051 | 82.909
5 | 0.789 | 0.00939 | -0.052 | 84.074
5.5 | 0.841 | 0.0098 | -0.053 | 85.8
6 | 0.89 | 0.01022 | -0.054 | 87.08
6.5 | 0.934 | 0.01068 | -0.055 | 87.521
7 | 0.972 | 0.01117 | -0.056 | 87.031
7.5 | 1.003 | 0.01168 | -0.057 | 85.891
8 | 1.028 | 0.01231 | -0.058 | 83.503
8.5 | 1.044 | 0.01291 | -0.059 | 80.849
9 | 1.052 | 0.01359 | -0.06 | 77.37
9.5 | 1.05 | 0.01431 | -0.061 | 73.398
10 | 1.037 | 0.01544 | -0.062 | 67.168
10.5 | 0.864 | 0.05375 | -0.045 | 16.076
11 | 0.815 | 0.0693 | -0.036 | 11.758
11.5 | 0.779 | 0.07657 | -0.034 | 10.173
12 | 0.738 | 0.08238 | -0.032 | 8.954
12.5 | 0.69 | 0.0888 | -0.032 | 7.774
13 | 0.638 | 0.0951 | -0.032 | 6.706
13.5 | 0.581 | 0.09767 | -0.035 | 5.947
14 | 0.517 | 0.10637 | -0.034 | 4.864

## 70. Re 4M Mach 0.25 (2)
BIGFOIL.COM POLAR EXPORT
NACA67-212 a=0.8
NACA67-212 a=0.8 |  |  |  | Cl Max: | 1.3541 | at alpha= | 14.5 | deg
XFOIL ncrit=9 |  |  |  | L/D Max: | 103.399 | at alpha= | 1 | deg
Re: | 4000000 |  |  | Cd Min: | 0.21947 | at alpha= | 19.5 | deg
Mach: | 0.25 |  |  | Cl=0 at alpha= | -1.9269 | deg
|  |  |  | @ Cl=0.1, Cd= | 0.0040365
|  |  |  | @ Cl=0.4, Cd= | 0.0049805
|  |  |  | @ Cl=0.6, Cd= | 0.0079815
alpha (deg) | Cl | Cd | Cm | Cl/Cd
-18 | -0.5225 | 0.18381 | -0.0327 | -2.8426
-17.5 | -0.506 | 0.17768 | -0.0365 | -2.8478
-17 | -0.4928 | 0.17047 | -0.0404 | -2.8908
-16.5 | -0.4814 | 0.1623 | -0.0447 | -2.9661
-16 | -0.4839 | 0.14986 | -0.05 | -3.229
-15.5 | -0.4754 | 0.14173 | -0.0543 | -3.3543
-15 | -0.4654 | 0.13413 | -0.0584 | -3.4698
-14.5 | -0.8533 | 0.04859 | -0.1073 | -17.5612
-14 | -0.9253 | 0.03739 | -0.1079 | -24.7473
-13.5 | -0.9424 | 0.03251 | -0.1039 | -28.988
-13 | -0.9796 | 0.02688 | -0.096 | -36.4435
-12.5 | -0.9775 | 0.02392 | -0.0896 | -40.8654
-12 | -0.9788 | 0.02072 | -0.0817 | -47.2394
-11.5 | -0.9572 | 0.01904 | -0.0758 | -50.2731
-11 | -0.9281 | 0.0175 | -0.0708 | -53.0343
-10.5 | -0.892 | 0.01582 | -0.0671 | -56.3843
-10 | -0.8495 | 0.01452 | -0.0642 | -58.5055
-9.5 | -0.8155 | 0.01218 | -0.0601 | -66.954
-9 | -0.7685 | 0.01113 | -0.0579 | -69.0476
-8.5 | -0.718 | 0.01038 | -0.0563 | -69.1715
-8 | -0.6658 | 0.00978 | -0.0551 | -68.0777
-7.5 | -0.6129 | 0.00924 | -0.054 | -66.3312
-7 | -0.5596 | 0.00874 | -0.053 | -64.0275
-6.5 | -0.5058 | 0.0083 | -0.0522 | -60.9398
-6 | -0.4533 | 0.00777 | -0.0512 | -58.3398
-5.5 | -0.3986 | 0.00742 | -0.0507 | -53.7197
-5 | -0.3427 | 0.00712 | -0.0504 | -48.132
-4.5 | -0.2874 | 0.00679 | -0.0501 | -42.327
-4 | -0.2311 | 0.00652 | -0.05 | -35.4448
-3.5 | -0.1743 | 0.00631 | -0.0501 | -27.6228
-3 | -0.1175 | 0.00609 | -0.0502 | -19.2939
-2.5 | -0.0608 | 0.00586 | -0.0503 | -10.3754
-2 | -0.0074 | 0.00544 | -0.0499 | -1.3603
-1.5 | 0.0432 | 0.00487 | -0.049 | 8.8706
-1 | 0.093 | 0.00416 | -0.048 | 22.3558
-0.5 | 0.1406 | 0.00332 | -0.0466 | 42.3494
0 | 0.1954 | 0.00297 | -0.0463 | 65.7912
0.5 | 0.2548 | 0.00298 | -0.0469 | 85.5034
1 | 0.3133 | 0.00303 | -0.0472 | 103.3993
1.5 | 0.3545 | 0.00378 | -0.0441 | 93.7831
2 | 0.3894 | 0.00471 | -0.0398 | 82.6752
2.5 | 0.4231 | 0.00557 | -0.0354 | 75.9605
3 | 0.4594 | 0.00629 | -0.0314 | 73.0366
3.5 | 0.4935 | 0.00695 | -0.0269 | 71.0072
4 | 0.5331 | 0.00743 | -0.0235 | 71.7497
4.5 | 0.5781 | 0.00783 | -0.0212 | 73.8314
5 | 0.6258 | 0.00816 | -0.0194 | 76.6912
6 | 0.7199 | 0.0089 | -0.0156 | 80.8876
6.5 | 0.766 | 0.00934 | -0.0135 | 82.0128
7 | 0.8117 | 0.00985 | -0.0113 | 82.4061
7.5 | 0.8578 | 0.01032 | -0.0092 | 83.1202
8 | 0.9033 | 0.01085 | -0.007 | 83.2535
8.5 | 0.9457 | 0.01159 | -0.0042 | 81.5962
9 | 0.9912 | 0.01211 | -0.002 | 81.8497
9.5 | 1.0344 | 0.01277 | 0.0007 | 81.0023
10 | 1.0764 | 0.01353 | 0.0035 | 79.5565
11 | 1.152 | 0.0156 | 0.0105 | 73.8462
12 | 1.2281 | 0.01774 | 0.0171 | 69.2277
13 | 1.3076 | 0.02095 | 0.0216 | 62.4153
13.5 | 1.3206 | 0.0239 | 0.0273 | 55.2552
14 | 1.3333 | 0.02679 | 0.0325 | 49.7686
14.5 | 1.3541 | 0.02911 | 0.0365 | 46.5167
15 | 1.3479 | 0.03357 | 0.042 | 40.1519
15.5 | 1.3416 | 0.03834 | 0.0461 | 34.9922
16 | 1.3229 | 0.04473 | 0.0492 | 29.5752
16.5 | 1.2966 | 0.05288 | 0.0499 | 24.5197
17 | 1.249 | 0.06538 | 0.0461 | 19.1037
17.5 | 1.2176 | 0.0782 | 0.0391 | 15.5703
18 | 1.1477 | 0.10112 | 0.0238 | 11.3499
18.5 | 0.9666 | 0.14745 | -0.0044 | 6.5554
19 | 0.7878 | 0.20806 | -0.0351 | 3.7864
19.5 | 0.7923 | 0.21947 | -0.0406 | 3.6101

## 71. Re 4M Mach 0.50 (1)
BIGFOIL.COM POLAR EXPORT
NACA67-212 a=0.8
NACA67-212 a=0.8 |  |  |  | Cl Max: | 1.165 | at alpha= | 20 | deg
JavaFoil+Calcfoil stall+Eppler ext transition |  |  |  | L/D Max: | 139.684 | at alpha= | 2 | deg
Re: | 4000000 |  |  | Cd Min: | 0.00282 | at alpha= | 1 | deg
Mach: | 0.5 |  |  | Cl=0 at alpha= | -1.6159 | deg
|  |  |  | @ Cl=0.1, Cd= | 0.0029514
|  |  |  | @ Cl=0.4, Cd= | 0.0031206
|  |  |  | @ Cl=0.6, Cd= | 0.0068231
alpha (deg) | Cl | Cd | Cm | Cl/Cd
-20 | -0.998 | 0.16159 | -0.002 | -6.174
-19.5 | -0.971 | 0.15737 | -0.002 | -6.171
-19 | -0.947 | 0.15123 | -0.003 | -6.26
-18.5 | -0.919 | 0.14542 | -0.004 | -6.318
-18 | -0.89 | 0.145 | -0.004 | -6.139
-17.5 | -0.863 | 0.1362 | -0.005 | -6.339
-17 | -0.837 | 0.1329 | -0.005 | -6.298
-16.5 | -0.811 | 0.12891 | -0.006 | -6.287
-16 | -0.784 | 0.12601 | -0.006 | -6.223
-15.5 | -0.756 | 0.12023 | -0.006 | -6.284
-15 | -0.729 | 0.11466 | -0.007 | -6.355
-14.5 | -0.702 | 0.10894 | -0.008 | -6.444
-14 | -0.675 | 0.10687 | -0.008 | -6.318
-13.5 | -0.648 | 0.10132 | -0.009 | -6.4
-13 | -0.621 | 0.09807 | -0.009 | -6.332
-12.5 | -0.593 | 0.08905 | -0.009 | -6.665
-12 | -0.567 | 0.08169 | -0.01 | -6.937
-11.5 | -0.54 | 0.07691 | -0.01 | -7.019
-11 | -0.513 | 0.0698 | -0.011 | -7.345
-10.5 | -0.486 | 0.06934 | -0.012 | -7.012
-10 | -0.458 | 0.07251 | -0.012 | -6.314
-9.5 | -0.431 | 0.06369 | -0.012 | -6.765
-9 | -0.404 | 0.05781 | -0.013 | -6.987
-8.5 | -0.377 | 0.0533 | -0.014 | -7.073
-8 | -0.349 | 0.05569 | -0.013 | -6.264
-7.5 | -0.322 | 0.0497 | -0.015 | -6.482
-7 | -0.298 | 0.04208 | -0.018 | -7.085
-6.5 | -0.427 | 0.03849 | -0.02 | -11.087
-6 | -0.518 | 0.00935 | -0.033 | -55.34
-5.5 | -0.485 | 0.00883 | -0.034 | -54.884
-5 | -0.437 | 0.00833 | -0.036 | -52.48
-4.5 | -0.381 | 0.00794 | -0.037 | -48.012
-4 | -0.32 | 0.00732 | -0.038 | -43.747
-3.5 | -0.256 | 0.007 | -0.039 | -36.57
-3 | -0.19 | 0.00562 | -0.04 | -33.727
-2.5 | -0.122 | 0.00587 | -0.042 | -20.761
-2 | -0.053 | 0.00564 | -0.043 | -9.438
-1.5 | 0.016 | 0.00301 | -0.044 | 5.247
-1 | 0.085 | 0.00296 | -0.045 | 28.788
-0.5 | 0.155 | 0.00292 | -0.046 | 53.028
0 | 0.224 | 0.00293 | -0.047 | 76.304
0.5 | 0.293 | 0.00297 | -0.049 | 98.497
1 | 0.362 | 0.00282 | -0.05 | 128.55
1.5 | 0.429 | 0.00335 | -0.051 | 128.135
2 | 0.497 | 0.00356 | -0.052 | 139.684
2.5 | 0.563 | 0.00421 | -0.053 | 133.732
3 | 0.627 | 0.00873 | -0.054 | 71.739
3.5 | 0.69 | 0.00912 | -0.055 | 75.626
4 | 0.751 | 0.00954 | -0.056 | 78.725
4.5 | 0.807 | 0.01018 | -0.057 | 79.346
5 | 0.859 | 0.01077 | -0.058 | 79.716
5.5 | 0.902 | 0.01136 | -0.059 | 79.362
6 | 0.931 | 0.0121 | -0.06 | 76.967
6.5 | 0.933 | 0.01296 | -0.062 | 71.958
7 | 0.676 | 0.04614 | -0.031 | 14.643
7.5 | 0.605 | 0.01468 | -0.063 | 41.179
8 | 0.524 | 0.05302 | -0.033 | 9.886
8.5 | 0.549 | 0.06264 | -0.03 | 8.763
9 | 0.578 | 0.05766 | -0.035 | 10.026
9.5 | 0.604 | 0.06407 | -0.034 | 9.42
10 | 0.63 | 0.07264 | -0.033 | 8.671
10.5 | 0.657 | 0.08263 | -0.035 | 7.95
11 | 0.684 | 0.0725 | -0.036 | 9.436
11.5 | 0.71 | 0.07975 | -0.037 | 8.908
12 | 0.737 | 0.08896 | -0.037 | 8.281
12.5 | 0.762 | 0.11316 | -0.036 | 6.734
13 | 0.791 | 0.1023 | -0.039 | 7.727
13.5 | 0.817 | 0.10234 | -0.04 | 7.981
14 | 0.843 | 0.10956 | -0.04 | 7.693
14.5 | 0.869 | 0.11196 | -0.041 | 7.764
15 | 0.898 | 0.11861 | -0.044 | 7.57
15.5 | 0.923 | 0.12273 | -0.044 | 7.522
16 | 0.949 | 0.12567 | -0.045 | 7.552
16.5 | 0.975 | 0.13217 | -0.046 | 7.38
17 | 1.004 | 0.13709 | -0.048 | 7.323
17.5 | 1.033 | 0.14076 | -0.051 | 7.339
18 | 1.055 | 0.1433 | -0.049 | 7.365
18.5 | 1.081 | 0.14891 | -0.05 | 7.262
19 | 1.108 | 0.15229 | -0.051 | 7.275
19.5 | 1.139 | 0.15642 | -0.054 | 7.28
20 | 1.165 | 0.1641 | -0.056 | 7.102

## 72. Re 4M Mach 0.50 (2)
BIGFOIL.COM POLAR EXPORT
NACA67-212 a=0.8
NACA67-212 a=0.8 |  |  |  | Cl Max: | 0.9679 | at alpha= | 9 | deg
XFOIL ncrit=9 |  |  |  | L/D Max: | 111.924 | at alpha= | 1 | deg
Re: | 4000000 |  |  | Cd Min: | 0.23612 | at alpha= | -20 | deg
Mach: | 0.5 |  |  | Cl=0 at alpha= | -2.0696 | deg
|  |  |  | @ Cl=0.1, Cd= | 0.0047428
|  |  |  | @ Cl=0.4, Cd= | 0.0044954
|  |  |  | @ Cl=0.6, Cd= | 0.0090713
alpha (deg) | Cl | Cd | Cm | Cl/Cd
-20 | -0.6084 | 0.23612 | -0.0137 | -2.5767
-19.5 | -0.5884 | 0.22914 | -0.0182 | -2.5679
-19 | -0.5699 | 0.22053 | -0.0229 | -2.5842
-18.5 | -0.5486 | 0.21358 | -0.0274 | -2.5686
-18 | -0.5297 | 0.20553 | -0.0319 | -2.5772
-17.5 | -0.5128 | 0.19667 | -0.0364 | -2.6074
-17 | -0.4962 | 0.18752 | -0.0412 | -2.6461
-16.5 | -0.4756 | 0.18057 | -0.0456 | -2.6339
-16 | -0.4558 | 0.17333 | -0.0498 | -2.6297
-15.5 | -0.4405 | 0.16459 | -0.0543 | -2.6763
-15 | -0.4279 | 0.15498 | -0.0591 | -2.761
-14.5 | -0.4156 | 0.14587 | -0.0639 | -2.8491
-14 | -0.3982 | 0.13862 | -0.0682 | -2.8726
-13.5 | -0.3818 | 0.13131 | -0.0723 | -2.9076
-12.5 | -0.3669 | 0.11286 | -0.0818 | -3.2509
-12 | -0.3661 | 0.10287 | -0.087 | -3.5589
-11.5 | -0.3681 | 0.09299 | -0.0921 | -3.9585
-11 | -0.3756 | 0.08301 | -0.0976 | -4.5248
-10.5 | -0.3911 | 0.07229 | -0.1036 | -5.4102
-10 | -0.407 | 0.06117 | -0.111 | -6.6536
-9.5 | -0.4429 | 0.04804 | -0.1207 | -9.2194
-9 | -0.4793 | 0.04041 | -0.1195 | -11.8609
-8.5 | -0.5145 | 0.03441 | -0.1128 | -14.952
-8 | -0.542 | 0.02959 | -0.1025 | -18.317
-7.5 | -0.5663 | 0.02287 | -0.0918 | -24.7617
-7 | -0.575 | 0.01526 | -0.0818 | -37.6802
-6.5 | -0.5351 | 0.01108 | -0.0765 | -48.2942
-6 | -0.4829 | 0.00927 | -0.0722 | -52.0928
-5.5 | -0.4262 | 0.00833 | -0.0688 | -51.1645
-5 | -0.366 | 0.00774 | -0.0663 | -47.2868
-4.5 | -0.3043 | 0.0073 | -0.0644 | -41.6849
-4 | -0.2426 | 0.00692 | -0.0629 | -35.0578
-3.5 | -0.1799 | 0.00662 | -0.0619 | -27.1752
-3 | -0.1164 | 0.0064 | -0.0613 | -18.1875
-2.5 | -0.0532 | 0.00619 | -0.0608 | -8.5945
-2 | 0.0086 | 0.00588 | -0.0603 | 1.4626
-1.5 | 0.0638 | 0.00527 | -0.0587 | 12.1063
-1 | 0.1153 | 0.00452 | -0.0565 | 25.5088
-0.5 | 0.1633 | 0.00356 | -0.0537 | 45.8708
0 | 0.2219 | 0.0031 | -0.0525 | 71.5806
0.5 | 0.2894 | 0.00313 | -0.0531 | 92.4601
1 | 0.3548 | 0.00317 | -0.0531 | 111.9243
1.5 | 0.3919 | 0.00393 | -0.0474 | 99.7201
2 | 0.4068 | 0.00497 | -0.0372 | 81.8511
2.5 | 0.4116 | 0.00595 | -0.025 | 69.1765
3 | 0.4388 | 0.0069 | -0.0178 | 63.5942
4 | 0.5213 | 0.0084 | -0.0087 | 62.0595
4.5 | 0.5752 | 0.00885 | -0.0063 | 64.9944
5 | 0.629 | 0.00933 | -0.0036 | 67.4169
5.5 | 0.6831 | 0.00985 | -0.0008 | 69.3503
6 | 0.7364 | 0.01046 | 0.0024 | 70.4015
6.5 | 0.7884 | 0.01114 | 0.0061 | 70.772
7 | 0.8395 | 0.01198 | 0.0102 | 70.0751
8 | 0.9309 | 0.01455 | 0.0209 | 63.9794
8.5 | 0.9634 | 0.01752 | 0.028 | 54.9886
9 | 0.9679 | 0.02389 | 0.0366 | 40.5149
9.5 | 0.9433 | 0.03053 | 0.0464 | 30.8975
10 | 0.9133 | 0.037 | 0.0543 | 24.6838
10.5 | 0.8765 | 0.0444 | 0.0596 | 19.741
11 | 0.8363 | 0.0532 | 0.0611 | 15.7199
11.5 | 0.7997 | 0.06644 | 0.0529 | 12.0364
12.5 | 0.7571 | 0.09781 | 0.0299 | 7.7405
13 | 0.729 | 0.11313 | 0.0208 | 6.4439
13.5 | 0.7119 | 0.12702 | 0.0129 | 5.6046
14 | 0.7019 | 0.14027 | 0.0056 | 5.0039

## 73. Re 5M Mach 0.00 (1)
BIGFOIL.COM POLAR EXPORT
NACA67-212 a=0.8
NACA67-212 a=0.8 |  |  |  | Cl Max: | 1.113 | at alpha= | 10.5 | deg
JavaFoil+Calcfoil stall+Eppler ext transition |  |  |  | L/D Max: | 133.294 | at alpha= | 2.5 | deg
Re: | 5000000 |  |  | Cd Min: | 0.00295 | at alpha= | 0.5 | deg
Mach: | 0 |  |  | Cl=0 at alpha= | -1.6167 | deg
|  |  |  | @ Cl=0.1, Cd= | 0.0030543
|  |  |  | @ Cl=0.4, Cd= | 0.0031945
|  |  |  | @ Cl=0.6, Cd= | 0.007486
alpha (deg) | Cl | Cd | Cm | Cl/Cd
-16 | -0.634 | 0.11508 | -0.005 | -5.513
-15.5 | -0.652 | 0.10761 | -0.006 | -6.056
-15 | -0.667 | 0.10177 | -0.006 | -6.557
-14.5 | -0.681 | 0.09783 | -0.007 | -6.958
-14 | -0.693 | 0.09241 | -0.007 | -7.495
-13.5 | -0.703 | 0.08569 | -0.008 | -8.204
-13 | -0.711 | 0.07988 | -0.009 | -8.9
-12.5 | -0.715 | 0.07522 | -0.009 | -9.501
-12 | -0.718 | 0.06851 | -0.01 | -10.479
-11.5 | -0.724 | 0.0585 | -0.012 | -12.373
-11 | -0.846 | 0.01247 | -0.019 | -67.869
-10.5 | -0.838 | 0.01129 | -0.02 | -74.208
-10 | -0.817 | 0.01067 | -0.021 | -76.532
-9.5 | -0.79 | 0.01019 | -0.022 | -77.564
-9 | -0.759 | 0.00973 | -0.023 | -78.039
-8.5 | -0.725 | 0.00925 | -0.024 | -78.373
-8 | -0.687 | 0.00895 | -0.025 | -76.747
-7.5 | -0.645 | 0.00853 | -0.026 | -75.591
-7 | -0.6 | 0.0075 | -0.027 | -80.008
-6.5 | -0.552 | 0.00719 | -0.028 | -76.78
-6 | -0.502 | 0.00692 | -0.029 | -72.493
-5.5 | -0.449 | 0.00713 | -0.03 | -63.047
-5 | -0.395 | 0.00686 | -0.031 | -57.56
-4.5 | -0.339 | 0.00652 | -0.032 | -52.032
-4 | -0.282 | 0.00629 | -0.033 | -44.844
-3.5 | -0.224 | 0.00614 | -0.034 | -36.478
-3 | -0.165 | 0.00594 | -0.035 | -27.827
-2.5 | -0.106 | 0.0058 | -0.036 | -18.29
-2 | -0.046 | 0.0039 | -0.037 | -11.871
-1.5 | 0.014 | 0.00332 | -0.038 | 4.12
-1 | 0.074 | 0.00305 | -0.039 | 24.149
-0.5 | 0.134 | 0.00306 | -0.04 | 43.754
0 | 0.194 | 0.00309 | -0.041 | 62.856
0.5 | 0.254 | 0.00295 | -0.042 | 86.091
1 | 0.314 | 0.00295 | -0.043 | 106.512
1.5 | 0.373 | 0.0031 | -0.044 | 120.332
2 | 0.433 | 0.00331 | -0.045 | 130.503
2.5 | 0.491 | 0.00368 | -0.046 | 133.294
3 | 0.548 | 0.00526 | -0.047 | 104.268
3.5 | 0.605 | 0.0077 | -0.048 | 78.474
4 | 0.661 | 0.00797 | -0.049 | 82.842
4.5 | 0.715 | 0.00828 | -0.05 | 86.415
5 | 0.769 | 0.00865 | -0.051 | 88.894
5.5 | 0.82 | 0.00908 | -0.052 | 90.353
6 | 0.87 | 0.00941 | -0.053 | 92.453
6.5 | 0.916 | 0.0098 | -0.054 | 93.463
7 | 0.957 | 0.01021 | -0.055 | 93.742
7.5 | 0.995 | 0.01067 | -0.055 | 93.27
8 | 1.028 | 0.01116 | -0.056 | 92.107
8.5 | 1.056 | 0.01164 | -0.057 | 90.732
9 | 1.078 | 0.01218 | -0.058 | 88.549
9.5 | 1.096 | 0.01274 | -0.059 | 86.012
10 | 1.107 | 0.01343 | -0.06 | 82.438
10.5 | 1.113 | 0.01414 | -0.061 | 78.728
11 | 1.113 | 0.01489 | -0.062 | 74.778
11.5 | 1.107 | 0.01587 | -0.062 | 69.771
12 | 1.096 | 0.01693 | -0.063 | 64.763
12.5 | 1.075 | 0.01888 | -0.063 | 56.956
13 | 0.895 | 0.07623 | -0.042 | 11.747
13.5 | 0.872 | 0.08489 | -0.04 | 10.269
14 | 0.848 | 0.09302 | -0.038 | 9.119
14.5 | 0.829 | 0.09545 | -0.04 | 8.687
15 | 0.801 | 0.106 | -0.036 | 7.556
15.5 | 0.776 | 0.11381 | -0.036 | 6.819

## 74. Re 5M Mach 0.00 (2)
BIGFOIL.COM POLAR EXPORT
NACA67-212 a=0.8
NACA67-212 a=0.8 |  |  |  | Cl Max: | 1.6016 | at alpha= | 19.5 | deg
XFOIL ncrit=9 |  |  |  | L/D Max: | 92.2812 | at alpha= | 1 | deg
Re: | 5000000 |  |  | Cd Min: | 0.04739 | at alpha= | -20 | deg
Mach: | 0 |  |  | Cl=0 at alpha= | -1.8963 | deg
|  |  |  | @ Cl=0.1, Cd= | 0.004047
|  |  |  | @ Cl=0.4, Cd= | 0.0052371
|  |  |  | @ Cl=0.6, Cd= | 0.0074142
alpha (deg) | Cl | Cd | Cm | Cl/Cd
-20 | -1.3355 | 0.04739 | -0.0926 | -28.1811
-19.5 | -1.328 | 0.03998 | -0.0996 | -33.2166
-19 | -1.3307 | 0.03586 | -0.0986 | -37.1082
-18.5 | -1.3265 | 0.03272 | -0.0967 | -40.541
-18 | -1.3289 | 0.0293 | -0.0936 | -45.3549
-17.5 | -1.3212 | 0.02681 | -0.0904 | -49.2801
-17 | -1.2985 | 0.02539 | -0.088 | -51.1422
-16.5 | -1.3119 | 0.02182 | -0.0813 | -60.1237
-16 | -1.2919 | 0.02033 | -0.0777 | -63.5465
-15.5 | -1.2685 | 0.01903 | -0.0741 | -66.6579
-15 | -1.2419 | 0.01787 | -0.0707 | -69.4964
-14.5 | -1.2126 | 0.01691 | -0.0674 | -71.709
-14 | -1.1806 | 0.01609 | -0.0644 | -73.3748
-13.5 | -1.1468 | 0.01536 | -0.0614 | -74.6615
-13 | -1.116 | 0.01446 | -0.0577 | -77.1784
-12.5 | -1.0759 | 0.01393 | -0.0556 | -77.2362
-12 | -1.0339 | 0.01319 | -0.054 | -78.3851
-11.5 | -0.9889 | 0.01261 | -0.0528 | -78.4219
-11 | -0.943 | 0.01204 | -0.0517 | -78.3223
-10.5 | -0.8972 | 0.0114 | -0.0506 | -78.7018
-10 | -0.8492 | 0.01089 | -0.0498 | -77.9798
-9.5 | -0.8036 | 0.01005 | -0.0485 | -79.9602
-9 | -0.7556 | 0.00941 | -0.0477 | -80.2976
-8.5 | -0.7053 | 0.00896 | -0.0472 | -78.7165
-8 | -0.6541 | 0.00858 | -0.0469 | -76.2354
-7.5 | -0.6024 | 0.00822 | -0.0466 | -73.2847
-7 | -0.5504 | 0.00789 | -0.0464 | -69.7592
-6.5 | -0.4975 | 0.00759 | -0.0463 | -65.5468
-6 | -0.4452 | 0.0072 | -0.0461 | -61.8333
-5.5 | -0.3918 | 0.00689 | -0.0461 | -56.865
-5 | -0.3378 | 0.00662 | -0.0462 | -51.0272
-4.5 | -0.284 | 0.00634 | -0.0462 | -44.795
-4 | -0.2292 | 0.00612 | -0.0465 | -37.451
-3.5 | -0.1741 | 0.00593 | -0.0468 | -29.3592
-3 | -0.119 | 0.00575 | -0.047 | -20.6957
-2.5 | -0.0639 | 0.00557 | -0.0473 | -11.4722
-2 | -0.0106 | 0.00519 | -0.0473 | -2.0424
-1.5 | 0.0405 | 0.00466 | -0.0469 | 8.691
-1 | 0.091 | 0.00415 | -0.0463 | 21.9277
-0.5 | 0.1417 | 0.00357 | -0.0459 | 39.6919
0 | 0.1888 | 0.00276 | -0.0447 | 68.4058
0.5 | 0.2459 | 0.00274 | -0.0453 | 89.7445
1 | 0.2953 | 0.0032 | -0.0443 | 92.2812
1.5 | 0.3333 | 0.00412 | -0.0411 | 80.8981
2 | 0.3736 | 0.00483 | -0.0384 | 77.3499
2.5 | 0.4151 | 0.00547 | -0.0359 | 75.8867
3 | 0.4556 | 0.00614 | -0.0333 | 74.202
3.5 | 0.4991 | 0.0067 | -0.0313 | 74.4925
4.5 | 0.5938 | 0.00738 | -0.0287 | 80.4607
5 | 0.6391 | 0.00763 | -0.027 | 83.7615
5.5 | 0.6836 | 0.00789 | -0.0251 | 86.6413
6 | 0.7279 | 0.00823 | -0.0232 | 88.4447
6.5 | 0.7719 | 0.00862 | -0.0213 | 89.5476
7 | 0.8154 | 0.00903 | -0.0194 | 90.299
7.5 | 0.86 | 0.00939 | -0.0178 | 91.5868
8 | 0.9039 | 0.00983 | -0.016 | 91.9532
8.5 | 0.9457 | 0.01035 | -0.014 | 91.372
9.5 | 1.0319 | 0.01122 | -0.0105 | 91.9697
10 | 1.0737 | 0.01175 | -0.0086 | 91.3787
10.5 | 1.1123 | 0.01246 | -0.0063 | 89.2697
11 | 1.1512 | 0.01311 | -0.004 | 87.8108
11.5 | 1.1901 | 0.0137 | -0.0018 | 86.8686
12 | 1.2269 | 0.01435 | 0.0007 | 85.4983
12.5 | 1.2625 | 0.015 | 0.0034 | 84.1667
13 | 1.3162 | 0.01592 | 0.0018 | 82.6759
14 | 1.3826 | 0.01788 | 0.0069 | 77.3266
14.5 | 1.4112 | 0.01922 | 0.01 | 73.4235
15 | 1.4395 | 0.02053 | 0.0129 | 70.1169
15.5 | 1.4688 | 0.02173 | 0.0154 | 67.5932
16 | 1.4959 | 0.0231 | 0.0181 | 64.7576
16.5 | 1.5214 | 0.02459 | 0.0208 | 61.8707
17 | 1.5416 | 0.02649 | 0.0238 | 58.1955
17.5 | 1.5634 | 0.02829 | 0.0264 | 55.2633
18 | 1.5795 | 0.03061 | 0.0292 | 51.6008
18.5 | 1.589 | 0.03356 | 0.0321 | 47.348
19 | 1.5996 | 0.03661 | 0.0344 | 43.693
19.5 | 1.6016 | 0.04063 | 0.0366 | 39.4191
20 | 1.5937 | 0.04602 | 0.0382 | 34.6306

## 75. Re 5M Mach 0.10 (1)
BIGFOIL.COM POLAR EXPORT
NACA67-212 a=0.8
NACA67-212 a=0.8 |  |  |  | Cl Max: | 1.103 | at alpha= | 10.5 | deg
JavaFoil+Calcfoil stall+Eppler ext transition |  |  |  | L/D Max: | 133.72 | at alpha= | 2.5 | deg
Re: | 5000000 |  |  | Cd Min: | 0.00293 | at alpha= | 0 | deg
Mach: | 0.1 |  |  | Cl=0 at alpha= | -1.6147 | deg
|  |  |  | @ Cl=0.1, Cd= | 0.003057
|  |  |  | @ Cl=0.4, Cd= | 0.0032058
|  |  |  | @ Cl=0.6, Cd= | 0.0074225
alpha (deg) | Cl | Cd | Cm | Cl/Cd
-15.5 | -0.616 | 0.10925 | -0.006 | -5.64
-15 | -0.635 | 0.10371 | -0.006 | -6.125
-14.5 | -0.652 | 0.09833 | -0.007 | -6.635
-14 | -0.668 | 0.09261 | -0.007 | -7.209
-13.5 | -0.68 | 0.0871 | -0.008 | -7.812
-13 | -0.692 | 0.08157 | -0.008 | -8.478
-12.5 | -0.698 | 0.07673 | -0.009 | -9.096
-12 | -0.703 | 0.07096 | -0.01 | -9.906
-11.5 | -0.706 | 0.06369 | -0.011 | -11.091
-11 | -0.817 | 0.01567 | -0.018 | -52.162
-10.5 | -0.831 | 0.0115 | -0.02 | -72.236
-10 | -0.812 | 0.01079 | -0.021 | -75.267
-9.5 | -0.787 | 0.01027 | -0.022 | -76.637
-9 | -0.758 | 0.0098 | -0.023 | -77.365
-8.5 | -0.725 | 0.00933 | -0.024 | -77.65
-8 | -0.687 | 0.00899 | -0.025 | -76.45
-7.5 | -0.646 | 0.00857 | -0.026 | -75.32
-7 | -0.601 | 0.00693 | -0.027 | -86.798
-6.5 | -0.554 | 0.00722 | -0.028 | -76.708
-6 | -0.504 | 0.00697 | -0.029 | -72.274
-5.5 | -0.451 | 0.00711 | -0.03 | -63.476
-5 | -0.397 | 0.00685 | -0.031 | -57.948
-4.5 | -0.341 | 0.00661 | -0.032 | -51.563
-4 | -0.284 | 0.00636 | -0.033 | -44.58
-3.5 | -0.225 | 0.00614 | -0.034 | -36.653
-3 | -0.166 | 0.00592 | -0.035 | -28.051
-2.5 | -0.107 | 0.00577 | -0.036 | -18.461
-2 | -0.047 | 0.00394 | -0.037 | -11.793
-1.5 | 0.014 | 0.00333 | -0.038 | 4.131
-1 | 0.074 | 0.00304 | -0.039 | 24.392
-0.5 | 0.135 | 0.00308 | -0.04 | 43.794
0 | 0.195 | 0.00293 | -0.041 | 66.725
0.5 | 0.256 | 0.00294 | -0.042 | 86.941
1 | 0.316 | 0.00295 | -0.043 | 106.912
1.5 | 0.375 | 0.00311 | -0.044 | 120.812
2 | 0.435 | 0.00334 | -0.045 | 130.107
2.5 | 0.493 | 0.00369 | -0.046 | 133.72
3 | 0.551 | 0.00527 | -0.047 | 104.476
3.5 | 0.607 | 0.00773 | -0.048 | 78.637
4 | 0.664 | 0.00802 | -0.049 | 82.769
4.5 | 0.719 | 0.00833 | -0.05 | 86.226
5 | 0.772 | 0.00879 | -0.051 | 87.851
5.5 | 0.823 | 0.00912 | -0.052 | 90.336
6 | 0.873 | 0.00949 | -0.053 | 92.009
6.5 | 0.919 | 0.00987 | -0.054 | 93.109
7 | 0.96 | 0.01028 | -0.055 | 93.431
7.5 | 0.997 | 0.01075 | -0.056 | 92.703
8 | 1.029 | 0.01125 | -0.057 | 91.429
8.5 | 1.055 | 0.01173 | -0.058 | 89.955
9 | 1.076 | 0.01229 | -0.058 | 87.59
9.5 | 1.091 | 0.01292 | -0.059 | 84.467
10 | 1.1 | 0.01358 | -0.06 | 80.995
10.5 | 1.103 | 0.01432 | -0.061 | 77.052
11 | 1.1 | 0.01526 | -0.062 | 72.033
11.5 | 1.09 | 0.01621 | -0.063 | 67.25
12 | 1.072 | 0.01765 | -0.063 | 60.742
12.5 | 1.025 | 0.02363 | -0.062 | 43.397
13 | 0.864 | 0.08076 | -0.039 | 10.701
13.5 | 0.839 | 0.08825 | -0.038 | 9.511
14 | 0.814 | 0.09516 | -0.037 | 8.554
14.5 | 0.79 | 0.09829 | -0.038 | 8.038
15 | 0.76 | 0.10946 | -0.035 | 6.94
15.5 | 0.731 | 0.11626 | -0.035 | 6.287

## 76. Re 5M Mach 0.10 (2)
BIGFOIL.COM POLAR EXPORT
NACA67-212 a=0.8
NACA67-212 a=0.8 |  |  |  | Cl Max: | 1.577 | at alpha= | 19 | deg
XFOIL ncrit=9 |  |  |  | L/D Max: | 93.1348 | at alpha= | 1 | deg
Re: | 5000000 |  |  | Cd Min: | 0.05672 | at alpha= | -19.5 | deg
Mach: | 0.1 |  |  | Cl=0 at alpha= | -1.9 | deg
|  |  |  | @ Cl=0.1, Cd= | 0.0040564
|  |  |  | @ Cl=0.4, Cd= | 0.005237
|  |  |  | @ Cl=0.6, Cd= | 0.007425
alpha (deg) | Cl | Cd | Cm | Cl/Cd
-19.5 | -1.2257 | 0.05672 | -0.0932 | -21.6097
-19 | -1.2579 | 0.04439 | -0.1021 | -28.3375
-18.5 | -1.2656 | 0.03921 | -0.1021 | -32.2775
-18 | -1.2909 | 0.03335 | -0.0999 | -38.7076
-17.5 | -1.2929 | 0.02991 | -0.0968 | -43.2263
-17 | -1.274 | 0.02802 | -0.0944 | -45.4675
-16.5 | -1.2808 | 0.0247 | -0.0891 | -51.8543
-16 | -1.2473 | 0.0239 | -0.0872 | -52.1883
-15.5 | -1.2599 | 0.0204 | -0.0797 | -61.7598
-15 | -1.2374 | 0.01894 | -0.0757 | -65.3326
-14.5 | -1.21 | 0.0178 | -0.072 | -67.9775
-14 | -1.1791 | 0.01686 | -0.0687 | -69.9348
-13.5 | -1.1452 | 0.01608 | -0.0655 | -71.2189
-13 | -1.1158 | 0.01504 | -0.0614 | -74.1888
-12.5 | -1.0783 | 0.01448 | -0.0586 | -74.4682
-12 | -1.0375 | 0.01362 | -0.0565 | -76.1747
-11.5 | -0.9926 | 0.01299 | -0.055 | -76.4126
-11 | -0.9469 | 0.01236 | -0.0537 | -76.61
-10.5 | -0.9012 | 0.01165 | -0.0523 | -77.3562
-10 | -0.8533 | 0.01109 | -0.0513 | -76.9432
-9.5 | -0.8053 | 0.01043 | -0.0503 | -77.21
-9 | -0.7593 | 0.00953 | -0.0489 | -79.6747
-8.5 | -0.7089 | 0.00905 | -0.0482 | -78.3315
-8 | -0.6574 | 0.00865 | -0.0478 | -76
-7.5 | -0.6054 | 0.00828 | -0.0474 | -73.1159
-7 | -0.5531 | 0.00793 | -0.0471 | -69.7478
-6.5 | -0.4999 | 0.00762 | -0.047 | -65.6037
-6 | -0.4471 | 0.00724 | -0.0467 | -61.7541
-5.5 | -0.3936 | 0.00691 | -0.0466 | -56.9609
-5 | -0.3391 | 0.00665 | -0.0467 | -50.9925
-4.5 | -0.2851 | 0.00635 | -0.0467 | -44.8976
-4 | -0.23 | 0.00614 | -0.0469 | -37.4593
-3.5 | -0.1746 | 0.00594 | -0.0472 | -29.3939
-3 | -0.1192 | 0.00576 | -0.0474 | -20.6944
-2.5 | -0.0638 | 0.00558 | -0.0477 | -11.4337
-2 | -0.0102 | 0.00521 | -0.0477 | -1.9578
-1 | 0.0918 | 0.00415 | -0.0467 | 22.1205
-0.5 | 0.1426 | 0.00357 | -0.0462 | 39.944
0 | 0.1899 | 0.00277 | -0.045 | 68.556
0.5 | 0.2474 | 0.00274 | -0.0455 | 90.292
1 | 0.2971 | 0.00319 | -0.0445 | 93.1348
1.5 | 0.3348 | 0.00412 | -0.0412 | 81.2621
2 | 0.3749 | 0.00484 | -0.0384 | 77.4587
2.5 | 0.416 | 0.00549 | -0.0358 | 75.7741
3 | 0.4564 | 0.00616 | -0.0331 | 74.0909
3.5 | 0.4998 | 0.00672 | -0.0309 | 74.375
4.5 | 0.5938 | 0.00739 | -0.028 | 80.3518
5 | 0.6381 | 0.00764 | -0.026 | 83.5209
5.5 | 0.6832 | 0.00793 | -0.0241 | 86.1538
6 | 0.7279 | 0.00828 | -0.0222 | 87.9106
6.5 | 0.7726 | 0.00867 | -0.0204 | 89.1119
7 | 0.8161 | 0.0091 | -0.0184 | 89.6813
7.5 | 0.8614 | 0.00946 | -0.0168 | 91.0571
8 | 0.9052 | 0.00992 | -0.0149 | 91.25
8.5 | 0.9479 | 0.01044 | -0.0129 | 90.795
9.5 | 1.0346 | 0.01135 | -0.0092 | 91.1542
10 | 1.0762 | 0.01191 | -0.0071 | 90.361
10.5 | 1.1139 | 0.01274 | -0.0044 | 87.4333
11 | 1.1548 | 0.0133 | -0.0023 | 86.8271
11.5 | 1.1934 | 0.01393 | 0.0001 | 85.6712
12 | 1.2308 | 0.01462 | 0.0027 | 84.186
12.5 | 1.2656 | 0.01532 | 0.0057 | 82.611
13 | 1.3224 | 0.01633 | 0.0036 | 80.9798
13.5 | 1.3533 | 0.01734 | 0.007 | 78.045
14 | 1.3834 | 0.01864 | 0.0101 | 74.2167
14.5 | 1.4112 | 0.02007 | 0.0134 | 70.3139
15 | 1.4416 | 0.02128 | 0.0161 | 67.7444
15.5 | 1.4705 | 0.02261 | 0.0189 | 65.0376
16 | 1.4963 | 0.02413 | 0.0219 | 62.0099
16.5 | 1.5195 | 0.02588 | 0.0249 | 58.7133
17 | 1.5362 | 0.02813 | 0.0283 | 54.6107
17.5 | 1.556 | 0.03024 | 0.031 | 51.455
18 | 1.5678 | 0.03306 | 0.034 | 47.4229
18.5 | 1.5722 | 0.03671 | 0.037 | 42.8276
19 | 1.577 | 0.04054 | 0.0391 | 38.8999
19.5 | 1.5639 | 0.04654 | 0.041 | 33.6034
20 | 1.5445 | 0.05392 | 0.0412 | 28.6443

## 77. Re 5M Mach 0.25 (1)
BIGFOIL.COM POLAR EXPORT
NACA67-212 a=0.8
NACA67-212 a=0.8 |  |  |  | Cl Max: | 1.053 | at alpha= | 9 | deg
JavaFoil+Calcfoil stall+Eppler ext transition |  |  |  | L/D Max: | 132.454 | at alpha= | 2 | deg
Re: | 5000000 |  |  | Cd Min: | 0.00293 | at alpha= | 0 | deg
Mach: | 0.25 |  |  | Cl=0 at alpha= | -1.6129 | deg
|  |  |  | @ Cl=0.1, Cd= | 0.0030235
|  |  |  | @ Cl=0.4, Cd= | 0.0031815
|  |  |  | @ Cl=0.6, Cd= | 0.10414
alpha (deg) | Cl | Cd | Cm | Cl/Cd
-14.5 | -0.391 | 0.10733 | -0.006 | -3.646
-14 | -0.442 | 0.09989 | -0.007 | -4.426
-13.5 | -0.488 | 0.09287 | -0.007 | -5.256
-13 | -0.529 | 0.08708 | -0.008 | -6.078
-12.5 | -0.564 | 0.08175 | -0.009 | -6.902
-12 | -0.593 | 0.07717 | -0.009 | -7.683
-11.5 | -0.616 | 0.07174 | -0.01 | -8.581
-11 | -0.631 | 0.06747 | -0.01 | -9.348
-10.5 | -0.64 | 0.062 | -0.012 | -10.319
-10 | -0.649 | 0.04973 | -0.015 | -13.05
-9.5 | -0.758 | 0.01107 | -0.022 | -68.425
-9 | -0.741 | 0.01037 | -0.024 | -71.471
-8.5 | -0.716 | 0.0098 | -0.025 | -73.119
-8 | -0.685 | 0.00938 | -0.026 | -73.023
-7.5 | -0.649 | 0.00892 | -0.027 | -72.706
-7 | -0.607 | 0.0085 | -0.028 | -71.448
-6.5 | -0.562 | 0.00683 | -0.029 | -82.298
-6 | -0.513 | 0.00713 | -0.03 | -71.949
-5.5 | -0.461 | 0.00682 | -0.031 | -67.57
-5 | -0.406 | 0.00654 | -0.032 | -62.022
-4.5 | -0.349 | 0.00676 | -0.033 | -51.602
-4 | -0.291 | 0.00649 | -0.034 | -44.784
-3.5 | -0.231 | 0.00626 | -0.035 | -36.913
-3 | -0.171 | 0.00603 | -0.036 | -28.269
-2.5 | -0.109 | 0.0058 | -0.037 | -18.848
-2 | -0.048 | 0.004 | -0.038 | -11.953
-1.5 | 0.014 | 0.00336 | -0.039 | 4.202
-1 | 0.076 | 0.00307 | -0.04 | 24.835
-0.5 | 0.138 | 0.00295 | -0.041 | 46.869
0 | 0.2 | 0.00293 | -0.043 | 68.326
0.5 | 0.263 | 0.00295 | -0.044 | 88.947
1 | 0.324 | 0.00299 | -0.045 | 108.565
1.5 | 0.385 | 0.00312 | -0.046 | 123.445
2 | 0.446 | 0.00337 | -0.047 | 132.454
2.5 | 0.506 | 0.00457 | -0.048 | 110.678
3 | 0.565 | 0.00544 | -0.049 | 103.966
3.5 | 0.623 | 0.0079 | -0.049 | 78.828
4 | 0.68 | 0.0082 | -0.05 | 82.969
4.5 | 0.736 | 0.00854 | -0.051 | 86.213
5 | 0.79 | 0.00903 | -0.052 | 87.504
5.5 | 0.841 | 0.00942 | -0.053 | 89.289
6 | 0.89 | 0.00984 | -0.054 | 90.489
6.5 | 0.935 | 0.01026 | -0.055 | 91.097
7 | 0.973 | 0.01072 | -0.056 | 90.739
7.5 | 1.004 | 0.01121 | -0.057 | 89.567
8 | 1.029 | 0.01183 | -0.058 | 86.97
8.5 | 1.045 | 0.01239 | -0.059 | 84.309
9 | 1.053 | 0.01305 | -0.06 | 80.686
9.5 | 1.051 | 0.01373 | -0.061 | 76.548
10 | 1.038 | 0.01482 | -0.062 | 70.082
10.5 | 1.012 | 0.01624 | -0.062 | 62.342
11 | 0.819 | 0.06626 | -0.038 | 12.364
11.5 | 0.78 | 0.07518 | -0.034 | 10.375
12 | 0.738 | 0.08109 | -0.033 | 9.106
12.5 | 0.691 | 0.08757 | -0.032 | 7.889
13 | 0.638 | 0.09255 | -0.033 | 6.895
13.5 | 0.582 | 0.09474 | -0.036 | 6.138
14 | 0.518 | 0.10414 | -0.034 | 4.971

## 78. Re 5M Mach 0.25 (2)
BIGFOIL.COM POLAR EXPORT
NACA67-212 a=0.8
NACA67-212 a=0.8 |  |  |  | Cl Max: | 1.405 | at alpha= | 15.5 | deg
XFOIL ncrit=9 |  |  |  | L/D Max: | 96.7823 | at alpha= | 1 | deg
Re: | 5000000 |  |  | Cd Min: | 0.20126 | at alpha= | 20 | deg
Mach: | 0.25 |  |  | Cl=0 at alpha= | -1.927 | deg
|  |  |  | @ Cl=0.1, Cd= | 0.0041778
|  |  |  | @ Cl=0.4, Cd= | 0.0052318
|  |  |  | @ Cl=0.6, Cd= | 0.0075876
alpha (deg) | Cl | Cd | Cm | Cl/Cd
-19 | -0.5485 | 0.19978 | -0.0241 | -2.7455
-18.5 | -0.5418 | 0.18928 | -0.0287 | -2.8624
-18 | -0.5304 | 0.1813 | -0.0328 | -2.9255
-17.5 | -0.5165 | 0.17408 | -0.037 | -2.967
-17 | -0.5007 | 0.16761 | -0.041 | -2.9873
-16.5 | -0.5023 | 0.15559 | -0.0463 | -3.2284
-16 | -0.5301 | 0.13765 | -0.0543 | -3.8511
-15.5 | -0.9399 | 0.05045 | -0.1077 | -18.6303
-15 | -0.9873 | 0.0404 | -0.1106 | -24.4381
-14.5 | -1.0358 | 0.03291 | -0.1071 | -31.4737
-14 | -1.0633 | 0.02781 | -0.1009 | -38.2344
-13.5 | -1.056 | 0.02519 | -0.0955 | -41.9214
-13 | -1.0606 | 0.02183 | -0.088 | -48.5845
-12.5 | -1.0386 | 0.02016 | -0.0826 | -51.5179
-12 | -1.0242 | 0.01793 | -0.0757 | -57.1221
-11.5 | -0.994 | 0.01666 | -0.0706 | -59.6639
-11 | -0.9559 | 0.01528 | -0.0669 | -62.5589
-10.5 | -0.9156 | 0.01387 | -0.0636 | -66.013
-10 | -0.87 | 0.01278 | -0.0611 | -68.0751
-9.5 | -0.822 | 0.0118 | -0.059 | -69.661
-9 | -0.7739 | 0.01081 | -0.0569 | -71.5911
-8.5 | -0.7272 | 0.00968 | -0.0547 | -75.124
-8 | -0.6746 | 0.00912 | -0.0534 | -73.9693
-7.5 | -0.6211 | 0.00866 | -0.0524 | -71.7206
-7 | -0.5673 | 0.00822 | -0.0515 | -69.0146
-6.5 | -0.5124 | 0.00784 | -0.0509 | -65.3571
-6 | -0.4571 | 0.00748 | -0.0504 | -61.1096
-5.5 | -0.4027 | 0.00705 | -0.0498 | -57.1206
-5 | -0.3466 | 0.00676 | -0.0496 | -51.2722
-4.5 | -0.2907 | 0.00646 | -0.0494 | -45
-4 | -0.2342 | 0.00622 | -0.0494 | -37.6527
-3.5 | -0.1775 | 0.006 | -0.0494 | -29.5833
-3 | -0.1203 | 0.00583 | -0.0496 | -20.6346
-2.5 | -0.0631 | 0.00563 | -0.0498 | -11.2078
-2 | -0.0076 | 0.00528 | -0.0498 | -1.4394
-1 | 0.0965 | 0.00422 | -0.0485 | 22.8673
-0.5 | 0.1479 | 0.0036 | -0.0478 | 41.0833
0 | 0.196 | 0.00279 | -0.0464 | 70.2509
0.5 | 0.2552 | 0.00276 | -0.047 | 92.4638
1 | 0.3068 | 0.00317 | -0.0459 | 96.7823
1.5 | 0.3426 | 0.00416 | -0.0419 | 82.3558
2 | 0.3812 | 0.0049 | -0.0384 | 77.7959
2.5 | 0.4203 | 0.00559 | -0.0349 | 75.1878
3 | 0.4597 | 0.00625 | -0.0316 | 73.552
3.5 | 0.5002 | 0.00683 | -0.0284 | 73.2357
4 | 0.5427 | 0.0072 | -0.0255 | 75.375
4.5 | 0.5887 | 0.00751 | -0.0233 | 78.3888
5 | 0.6353 | 0.00783 | -0.0213 | 81.1367
5.5 | 0.6827 | 0.00817 | -0.0194 | 83.5618
6 | 0.7296 | 0.00856 | -0.0175 | 85.2336
6.5 | 0.7764 | 0.00898 | -0.0155 | 86.4588
7 | 0.8225 | 0.00943 | -0.0133 | 87.2216
7.5 | 0.8689 | 0.00987 | -0.0112 | 88.0344
8 | 0.9132 | 0.01049 | -0.0088 | 87.0543
8.5 | 0.9592 | 0.01097 | -0.0066 | 87.4385
9 | 1.0047 | 0.01151 | -0.0043 | 87.2893
9.5 | 1.0482 | 0.01215 | -0.0016 | 86.2716
10 | 1.0878 | 0.01308 | 0.0017 | 83.1651
10.5 | 1.1295 | 0.01387 | 0.0046 | 81.4348
11 | 1.1716 | 0.0146 | 0.0075 | 80.2466
11.5 | 1.2104 | 0.0155 | 0.0109 | 78.0903
12 | 1.2465 | 0.01651 | 0.0147 | 75.4997
12.5 | 1.2879 | 0.01763 | 0.0172 | 73.0516
13 | 1.3221 | 0.02003 | 0.0199 | 66.006
13.5 | 1.3536 | 0.02156 | 0.0238 | 62.7829
14 | 1.3733 | 0.02392 | 0.0287 | 57.4122
14.5 | 1.3972 | 0.02598 | 0.0329 | 53.7798
15 | 1.4008 | 0.02954 | 0.0384 | 47.4204
15.5 | 1.405 | 0.03322 | 0.0431 | 42.2938
16 | 1.3991 | 0.03798 | 0.0473 | 36.8378
16.5 | 1.3861 | 0.04384 | 0.0502 | 31.6172
17 | 1.3505 | 0.05283 | 0.051 | 25.5631
17.5 | 1.3302 | 0.06167 | 0.049 | 21.5696
18 | 1.2815 | 0.07616 | 0.0417 | 16.8264
18.5 | 1.2105 | 0.09794 | 0.0272 | 12.3596
19 | 1.0385 | 0.1413 | -0.0002 | 7.3496
19.5 | 0.9034 | 0.18219 | -0.0251 | 4.9586
20 | 0.8731 | 0.20126 | -0.0358 | 4.3382

## 79. Re 5M Mach 0.50 (1)
BIGFOIL.COM POLAR EXPORT
NACA67-212 a=0.8
NACA67-212 a=0.8 |  |  |  | Cl Max: | 1.167 | at alpha= | 20 | deg
JavaFoil+Calcfoil stall+Eppler ext transition |  |  |  | L/D Max: | 126.248 | at alpha= | 1 | deg
Re: | 5000000 |  |  | Cd Min: | 0.00284 | at alpha= | 0.5 | deg
Mach: | 0.5 |  |  | Cl=0 at alpha= | -1.6159 | deg
|  |  |  | @ Cl=0.1, Cd= | 0.0029964
|  |  |  | @ Cl=0.4, Cd= | 0.0032273
|  |  |  | @ Cl=0.6, Cd= | 0.0071746
alpha (deg) | Cl | Cd | Cm | Cl/Cd
-20 | -0.998 | 0.15724 | -0.002 | -6.348
-19.5 | -0.972 | 0.1538 | -0.002 | -6.317
-19 | -0.948 | 0.14888 | -0.003 | -6.366
-18.5 | -0.92 | 0.14298 | -0.004 | -6.432
-18 | -0.891 | 0.1399 | -0.004 | -6.366
-17.5 | -0.864 | 0.13304 | -0.005 | -6.492
-17 | -0.837 | 0.13017 | -0.005 | -6.432
-16.5 | -0.811 | 0.12404 | -0.006 | -6.536
-16 | -0.785 | 0.12283 | -0.006 | -6.388
-15.5 | -0.756 | 0.11823 | -0.007 | -6.398
-15 | -0.729 | 0.112 | -0.007 | -6.51
-14.5 | -0.702 | 0.10624 | -0.008 | -6.611
-14 | -0.676 | 0.10421 | -0.008 | -6.483
-13.5 | -0.649 | 0.09862 | -0.009 | -6.579
-13 | -0.621 | 0.09594 | -0.009 | -6.477
-12.5 | -0.594 | 0.08807 | -0.01 | -6.745
-12 | -0.567 | 0.08026 | -0.01 | -7.068
-11.5 | -0.54 | 0.07469 | -0.011 | -7.236
-11 | -0.514 | 0.06861 | -0.011 | -7.486
-10.5 | -0.487 | 0.06837 | -0.012 | -7.116
-10 | -0.458 | 0.07072 | -0.012 | -6.476
-9.5 | -0.431 | 0.06223 | -0.012 | -6.927
-9 | -0.404 | 0.05683 | -0.013 | -7.116
-8.5 | -0.378 | 0.05178 | -0.015 | -7.296
-8 | -0.349 | 0.05514 | -0.013 | -6.33
-7.5 | -0.322 | 0.04884 | -0.015 | -6.6
-7 | -0.361 | 0.01015 | -0.031 | -35.539
-6.5 | -0.516 | 0.00954 | -0.032 | -54.111
-6 | -0.518 | 0.00896 | -0.033 | -57.795
-5.5 | -0.485 | 0.00847 | -0.035 | -57.255
-5 | -0.437 | 0.00799 | -0.036 | -54.78
-4.5 | -0.381 | 0.0076 | -0.037 | -50.166
-4 | -0.32 | 0.00719 | -0.038 | -44.556
-3.5 | -0.256 | 0.00558 | -0.039 | -45.908
-3 | -0.19 | 0.0058 | -0.04 | -32.69
-2.5 | -0.122 | 0.00561 | -0.042 | -21.739
-2 | -0.053 | 0.0054 | -0.043 | -9.873
-1.5 | 0.016 | 0.00318 | -0.044 | 4.963
-1 | 0.085 | 0.00299 | -0.045 | 28.435
-0.5 | 0.155 | 0.00302 | -0.046 | 51.294
0 | 0.224 | 0.00285 | -0.047 | 78.579
0.5 | 0.293 | 0.00284 | -0.049 | 103.082
1 | 0.362 | 0.00287 | -0.05 | 126.248
1.5 | 0.429 | 0.0035 | -0.051 | 122.824
2 | 0.497 | 0.00404 | -0.052 | 122.941
2.5 | 0.562 | 0.00545 | -0.053 | 103.277
3 | 0.627 | 0.0084 | -0.054 | 74.613
3.5 | 0.69 | 0.00878 | -0.055 | 78.671
4 | 0.751 | 0.00917 | -0.056 | 81.892
4.5 | 0.808 | 0.00979 | -0.057 | 82.51
5 | 0.859 | 0.01036 | -0.058 | 82.916
5.5 | 0.902 | 0.01093 | -0.059 | 82.573
6 | 0.932 | 0.01163 | -0.061 | 80.161
6.5 | 0.933 | 0.01245 | -0.062 | 74.954
7 | 0.68 | 0.04424 | -0.035 | 15.372
7.5 | 0.605 | 0.01416 | -0.064 | 42.756
8 | 0.525 | 0.05186 | -0.035 | 10.121
8.5 | 0.549 | 0.06066 | -0.031 | 9.052
9 | 0.581 | 0.05535 | -0.039 | 10.503
9.5 | 0.605 | 0.06278 | -0.035 | 9.63
10 | 0.63 | 0.06986 | -0.034 | 9.018
10.5 | 0.657 | 0.0752 | -0.035 | 8.741
11 | 0.685 | 0.07169 | -0.038 | 9.561
11.5 | 0.711 | 0.07726 | -0.038 | 9.208
12 | 0.737 | 0.08593 | -0.038 | 8.582
12.5 | 0.762 | 0.11053 | -0.036 | 6.895
13 | 0.791 | 0.09938 | -0.04 | 7.958
13.5 | 0.817 | 0.09959 | -0.04 | 8.205
14 | 0.843 | 0.1066 | -0.041 | 7.911
14.5 | 0.87 | 0.10971 | -0.042 | 7.932
15 | 0.898 | 0.11679 | -0.045 | 7.693
15.5 | 0.923 | 0.11953 | -0.044 | 7.726
16 | 0.949 | 0.12443 | -0.045 | 7.63
16.5 | 0.976 | 0.12715 | -0.046 | 7.675
17 | 1.005 | 0.13065 | -0.049 | 7.693
17.5 | 1.035 | 0.13646 | -0.051 | 7.581
18 | 1.056 | 0.14165 | -0.05 | 7.455
18.5 | 1.082 | 0.14496 | -0.05 | 7.462
19 | 1.11 | 0.14981 | -0.052 | 7.407
19.5 | 1.142 | 0.14994 | -0.056 | 7.614
20 | 1.167 | 0.16192 | -0.056 | 7.207

## 80. Re 5M Mach 0.50 (2)
BIGFOIL.COM POLAR EXPORT
NACA67-212 a=0.8
NACA67-212 a=0.8 |  |  |  | Cl Max: | 0.9881 | at alpha= | 9 | deg
XFOIL ncrit=9 |  |  |  | L/D Max: | 113.463 | at alpha= | 1 | deg
Re: | 5000000 |  |  | Cd Min: | 0.23725 | at alpha= | -20 | deg
Mach: | 0.5 |  |  | Cl=0 at alpha= | -2.0575 | deg
|  |  |  | @ Cl=0.1, Cd= | 0.0047293
|  |  |  | @ Cl=0.4, Cd= | 0.0056269
|  |  |  | @ Cl=0.6, Cd= | 0.008621
alpha (deg) | Cl | Cd | Cm | Cl/Cd
-20 | -0.6086 | 0.23725 | -0.0133 | -2.5652
-19.5 | -0.5904 | 0.22805 | -0.018 | -2.5889
-19 | -0.5729 | 0.2191 | -0.0227 | -2.6148
-18.5 | -0.5522 | 0.21217 | -0.0272 | -2.6026
-18 | -0.5315 | 0.20474 | -0.0319 | -2.596
-17.5 | -0.5146 | 0.1958 | -0.0366 | -2.6282
-17 | -0.4958 | 0.18793 | -0.0411 | -2.6382
-16 | -0.4581 | 0.17236 | -0.05 | -2.6578
-15.5 | -0.4427 | 0.16359 | -0.0547 | -2.7062
-15 | -0.4275 | 0.15507 | -0.0592 | -2.7568
-14.5 | -0.4172 | 0.14529 | -0.064 | -2.8715
-14 | -0.4064 | 0.13631 | -0.0688 | -2.9814
-13.5 | -0.389 | 0.12915 | -0.0731 | -3.012
-13 | -0.3761 | 0.1211 | -0.0776 | -3.1057
-12.5 | -0.372 | 0.11144 | -0.0826 | -3.3381
-12 | -0.3701 | 0.10192 | -0.0876 | -3.6313
-11.5 | -0.3754 | 0.09165 | -0.0929 | -4.096
-11 | -0.3812 | 0.08182 | -0.0982 | -4.659
-10.5 | -0.3994 | 0.07065 | -0.1047 | -5.6532
-10 | -0.4204 | 0.05822 | -0.1139 | -7.2209
-9.5 | -0.4586 | 0.04637 | -0.1212 | -9.89
-9 | -0.5029 | 0.03852 | -0.1188 | -13.0556
-8.5 | -0.5458 | 0.0322 | -0.1105 | -16.9503
-8 | -0.5709 | 0.02751 | -0.0996 | -20.7525
-7.5 | -0.5875 | 0.02107 | -0.0894 | -27.8832
-7 | -0.588 | 0.014 | -0.0801 | -42
-6.5 | -0.5456 | 0.0102 | -0.0749 | -53.4902
-6 | -0.4908 | 0.00879 | -0.0708 | -55.8362
-5.5 | -0.4327 | 0.00795 | -0.0676 | -54.4277
-5 | -0.3729 | 0.00734 | -0.065 | -50.8038
-4.5 | -0.3106 | 0.00694 | -0.0632 | -44.755
-4 | -0.2479 | 0.00661 | -0.0619 | -37.5038
-3.5 | -0.1843 | 0.00632 | -0.061 | -29.1614
-3 | -0.1203 | 0.00607 | -0.0605 | -19.8188
-2.5 | -0.0562 | 0.00585 | -0.0602 | -9.6068
-2 | 0.0073 | 0.00561 | -0.0599 | 1.3012
-1.5 | 0.0651 | 0.00511 | -0.0587 | 12.7397
-1 | 0.1201 | 0.00451 | -0.0572 | 26.6297
-0.5 | 0.1729 | 0.00378 | -0.0553 | 45.7407
0 | 0.2228 | 0.00289 | -0.0527 | 77.0934
0.5 | 0.2902 | 0.00285 | -0.0533 | 101.8246
1 | 0.3506 | 0.00309 | -0.0523 | 113.4628
1.5 | 0.3721 | 0.00428 | -0.0435 | 86.9393
2.5 | 0.4069 | 0.00596 | -0.0243 | 68.2718
3 | 0.44 | 0.00678 | -0.0181 | 64.8968
3.5 | 0.4794 | 0.00758 | -0.0133 | 63.2454
4 | 0.5305 | 0.00808 | -0.0104 | 65.6559
5 | 0.6397 | 0.00893 | -0.0055 | 71.6349
5.5 | 0.6927 | 0.00945 | -0.0024 | 73.3016
6 | 0.747 | 0.01 | 0.0007 | 74.7
6.5 | 0.7997 | 0.01068 | 0.0043 | 74.8783
7.5 | 0.9008 | 0.01247 | 0.0133 | 72.2374
8 | 0.9447 | 0.01392 | 0.0192 | 67.8664
8.5 | 0.9777 | 0.01667 | 0.0264 | 58.6503
9 | 0.9881 | 0.02248 | 0.0347 | 43.9546
9.5 | 0.9683 | 0.02879 | 0.0445 | 33.6332
10 | 0.9304 | 0.03585 | 0.0533 | 25.9526
10.5 | 0.8906 | 0.04341 | 0.059 | 20.516
11 | 0.8436 | 0.05286 | 0.0605 | 15.9591
11.5 | 0.802 | 0.06401 | 0.0569 | 12.5293
12 | 0.7795 | 0.08006 | 0.043 | 9.7364
13 | 0.7384 | 0.11107 | 0.0222 | 6.6481
13.5 | 0.7227 | 0.12458 | 0.0144 | 5.8011
14 | 0.71 | 0.13821 | 0.0068 | 5.1371

## 81. Re 6M Mach 0.00 (1)
BIGFOIL.COM POLAR EXPORT
NACA67-212 a=0.8
NACA67-212 a=0.8 |  |  |  | Cl Max: | 1.114 | at alpha= | 10.5 | deg
JavaFoil+Calcfoil stall+Eppler ext transition |  |  |  | L/D Max: | 119.761 | at alpha= | 2.5 | deg
Re: | 6000000 |  |  | Cd Min: | 0.00289 | at alpha= | 0.5 | deg
Mach: | 0 |  |  | Cl=0 at alpha= | -1.6167 | deg
|  |  |  | @ Cl=0.1, Cd= | 0.003153
|  |  |  | @ Cl=0.4, Cd= | 0.0036239
|  |  |  | @ Cl=0.6, Cd= | 0.0073191
alpha (deg) | Cl | Cd | Cm | Cl/Cd
-16 | -0.635 | 0.11271 | -0.005 | -5.633
-15.5 | -0.653 | 0.10601 | -0.006 | -6.155
-15 | -0.668 | 0.10058 | -0.006 | -6.645
-14.5 | -0.682 | 0.09654 | -0.007 | -7.059
-14 | -0.694 | 0.09062 | -0.007 | -7.654
-13.5 | -0.704 | 0.08414 | -0.008 | -8.372
-13 | -0.714 | 0.0774 | -0.009 | -9.219
-12.5 | -0.718 | 0.07213 | -0.01 | -9.957
-12 | -0.725 | 0.06377 | -0.011 | -11.362
-11.5 | -0.846 | 0.01405 | -0.018 | -60.198
-11 | -0.85 | 0.01171 | -0.019 | -72.597
-10.5 | -0.839 | 0.01089 | -0.02 | -77.078
-10 | -0.817 | 0.01029 | -0.021 | -79.437
-9.5 | -0.791 | 0.00983 | -0.022 | -80.466
-9 | -0.76 | 0.0094 | -0.023 | -80.841
-8.5 | -0.726 | 0.00895 | -0.024 | -81.033
-8 | -0.687 | 0.00862 | -0.025 | -79.701
-7.5 | -0.645 | 0.00693 | -0.026 | -93.121
-7 | -0.6 | 0.00725 | -0.027 | -82.842
-6.5 | -0.552 | 0.00697 | -0.028 | -79.306
-6 | -0.502 | 0.00717 | -0.029 | -70.036
-5.5 | -0.45 | 0.00692 | -0.03 | -64.997
-5 | -0.395 | 0.00659 | -0.031 | -59.957
-4.5 | -0.339 | 0.00634 | -0.032 | -53.54
-4 | -0.282 | 0.00611 | -0.033 | -46.168
-3.5 | -0.224 | 0.00597 | -0.034 | -37.578
-3 | -0.165 | 0.00574 | -0.035 | -28.799
-2.5 | -0.106 | 0.00562 | -0.036 | -18.87
-2 | -0.046 | 0.00433 | -0.037 | -10.685
-1.5 | 0.014 | 0.00379 | -0.038 | 3.606
-1 | 0.074 | 0.00327 | -0.039 | 22.587
-0.5 | 0.134 | 0.003 | -0.04 | 44.608
0 | 0.194 | 0.00304 | -0.041 | 64.013
0.5 | 0.254 | 0.00289 | -0.042 | 88.088
1 | 0.314 | 0.00318 | -0.043 | 98.907
1.5 | 0.373 | 0.00345 | -0.044 | 108.062
2 | 0.432 | 0.00383 | -0.045 | 112.807
2.5 | 0.491 | 0.0041 | -0.046 | 119.761
3 | 0.548 | 0.00575 | -0.047 | 95.322
3.5 | 0.605 | 0.00747 | -0.048 | 81.004
4 | 0.661 | 0.00775 | -0.049 | 85.299
4.5 | 0.716 | 0.00802 | -0.05 | 89.203
5 | 0.769 | 0.00838 | -0.051 | 91.79
5.5 | 0.821 | 0.0088 | -0.052 | 93.292
6 | 0.87 | 0.00913 | -0.053 | 95.303
6.5 | 0.917 | 0.00949 | -0.054 | 96.617
7 | 0.958 | 0.00989 | -0.055 | 96.878
7.5 | 0.995 | 0.01033 | -0.055 | 96.401
8 | 1.028 | 0.0108 | -0.056 | 95.223
8.5 | 1.056 | 0.01125 | -0.057 | 93.931
9 | 1.079 | 0.01179 | -0.058 | 91.55
9.5 | 1.096 | 0.01232 | -0.059 | 88.955
10 | 1.108 | 0.01295 | -0.06 | 85.525
10.5 | 1.114 | 0.01365 | -0.061 | 81.563
11 | 1.114 | 0.01438 | -0.062 | 77.482
11.5 | 1.109 | 0.01532 | -0.062 | 72.343
12 | 1.098 | 0.01628 | -0.063 | 67.424
12.5 | 1.08 | 0.01775 | -0.064 | 60.827
13 | 0.913 | 0.06615 | -0.047 | 13.8
13.5 | 0.877 | 0.08111 | -0.042 | 10.809
14 | 0.851 | 0.09043 | -0.039 | 9.41
14.5 | 0.83 | 0.09459 | -0.04 | 8.771
15 | 0.802 | 0.1043 | -0.037 | 7.692
15.5 | 0.777 | 0.11233 | -0.037 | 6.915

## 82. Re 6M Mach 0.00 (2)
BIGFOIL.COM POLAR EXPORT
NACA67-212 a=0.8
NACA67-212 a=0.8 |  |  |  | Cl Max: | 1.6263 | at alpha= | 20 | deg
XFOIL ncrit=9 |  |  |  | L/D Max: | 96.5507 | at alpha= | 9 | deg
Re: | 6000000 |  |  | Cd Min: | 0.04264 | at alpha= | 20 | deg
Mach: | 0 |  |  | Cl=0 at alpha= | -1.8963 | deg
|  |  |  | @ Cl=0.1, Cd= | 0.0040906
|  |  |  | @ Cl=0.4, Cd= | 0.0053025
|  |  |  | @ Cl=0.6, Cd= | 0.0071489
alpha (deg) | Cl | Cd | Cm | Cl/Cd
-20 | -1.4053 | 0.03712 | -0.0992 | -37.8583
-19.5 | -1.4136 | 0.03295 | -0.097 | -42.9014
-19 | -1.4031 | 0.03046 | -0.095 | -46.0637
-18.5 | -1.3953 | 0.0279 | -0.0922 | -50.0108
-18 | -1.3839 | 0.0257 | -0.0892 | -53.8482
-17.5 | -1.3697 | 0.02379 | -0.0858 | -57.5746
-17 | -1.3469 | 0.02246 | -0.083 | -59.9688
-16.5 | -1.316 | 0.02162 | -0.0808 | -60.8696
-16 | -1.3005 | 0.01991 | -0.0765 | -65.3189
-15.5 | -1.2872 | 0.01799 | -0.0715 | -71.5509
-15 | -1.2629 | 0.01673 | -0.0676 | -75.4871
-14.5 | -1.2338 | 0.01572 | -0.0641 | -78.486
-14 | -1.2021 | 0.01487 | -0.0609 | -80.8406
-13.5 | -1.1681 | 0.01422 | -0.0578 | -82.1449
-13 | -1.1333 | 0.01349 | -0.0547 | -84.0104
-12.5 | -1.0899 | 0.01294 | -0.0533 | -84.2272
-12 | -1.0465 | 0.01227 | -0.0518 | -85.2893
-11.5 | -1.0009 | 0.01173 | -0.0507 | -85.3282
-11 | -0.9544 | 0.01121 | -0.0497 | -85.1383
-10.5 | -0.907 | 0.01063 | -0.0488 | -85.3246
-10 | -0.8581 | 0.01015 | -0.0482 | -84.5419
-9.5 | -0.8081 | 0.00974 | -0.0477 | -82.9671
-9 | -0.7603 | 0.00908 | -0.0468 | -83.7335
-8.5 | -0.7105 | 0.0086 | -0.0462 | -82.6163
-8 | -0.6593 | 0.00822 | -0.0458 | -80.2068
-7.5 | -0.6072 | 0.00788 | -0.0457 | -77.0558
-7 | -0.5546 | 0.00754 | -0.0455 | -73.5544
-6.5 | -0.5013 | 0.00724 | -0.0455 | -69.2403
-6 | -0.4476 | 0.00697 | -0.0456 | -64.2181
-5.5 | -0.3946 | 0.00663 | -0.0455 | -59.5173
-5 | -0.3402 | 0.00639 | -0.0457 | -53.2394
-4.5 | -0.2862 | 0.00613 | -0.0457 | -46.6884
-4 | -0.2315 | 0.00593 | -0.046 | -39.0388
-3.5 | -0.1764 | 0.00574 | -0.0463 | -30.7317
-3 | -0.1207 | 0.00555 | -0.0467 | -21.7477
-2.5 | -0.0651 | 0.00535 | -0.0471 | -12.1682
-2 | -0.0107 | 0.00505 | -0.0472 | -2.1188
-1.5 | 0.0409 | 0.00461 | -0.0468 | 8.872
-1 | 0.0932 | 0.00415 | -0.0466 | 22.4578
-0.5 | 0.1447 | 0.0037 | -0.0463 | 39.1081
0 | 0.1923 | 0.00285 | -0.0453 | 67.4737
0.5 | 0.2461 | 0.00263 | -0.0453 | 93.5741
1 | 0.2849 | 0.00361 | -0.0422 | 78.9197
1.5 | 0.3274 | 0.00432 | -0.04 | 75.787
2 | 0.3699 | 0.00495 | -0.0377 | 74.7273
2.5 | 0.4143 | 0.00547 | -0.0359 | 75.7404
3 | 0.4566 | 0.00608 | -0.0336 | 75.0987
3.5 | 0.5024 | 0.00654 | -0.032 | 76.8196
4 | 0.551 | 0.00687 | -0.031 | 80.2038
4.5 | 0.6002 | 0.00715 | -0.03 | 83.9441
5 | 0.6482 | 0.00743 | -0.0289 | 87.2409
5.5 | 0.6926 | 0.00767 | -0.0269 | 90.2999
6 | 0.7363 | 0.00798 | -0.0249 | 92.2682
6.5 | 0.7802 | 0.00833 | -0.023 | 93.6615
7 | 0.8241 | 0.00873 | -0.0211 | 94.3986
8 | 0.9116 | 0.00955 | -0.0175 | 95.4555
8.5 | 0.9555 | 0.00996 | -0.0158 | 95.9337
9 | 0.9993 | 0.01035 | -0.0142 | 96.5507
9.5 | 1.042 | 0.01082 | -0.0124 | 96.3031
10 | 1.0828 | 0.01137 | -0.0103 | 95.2331
10.5 | 1.1226 | 0.01201 | -0.0081 | 93.4721
11 | 1.1633 | 0.01253 | -0.0061 | 92.8412
11.5 | 1.2032 | 0.0131 | -0.0041 | 91.8473
12 | 1.2407 | 0.01373 | -0.0017 | 90.3642
12.5 | 1.2775 | 0.01439 | 0.0008 | 88.7769
13 | 1.3107 | 0.01514 | 0.0038 | 86.572
14 | 1.3911 | 0.01741 | 0.0058 | 79.9024
14.5 | 1.4244 | 0.01837 | 0.0082 | 77.5395
15 | 1.4566 | 0.01936 | 0.0106 | 75.2376
15.5 | 1.4872 | 0.02047 | 0.0131 | 72.6527
16 | 1.5154 | 0.02175 | 0.0158 | 69.6736
16.5 | 1.541 | 0.02318 | 0.0186 | 66.4797
17 | 1.5626 | 0.02493 | 0.0217 | 62.6795
17.5 | 1.5837 | 0.02674 | 0.0245 | 59.2259
18 | 1.5999 | 0.02898 | 0.0275 | 55.207
18.5 | 1.6109 | 0.03173 | 0.0305 | 50.769
19 | 1.6233 | 0.03452 | 0.033 | 47.0249
19.5 | 1.6198 | 0.03887 | 0.0359 | 41.6722
20 | 1.6263 | 0.04264 | 0.0374 | 38.1402

## 83. Re 6M Mach 0.10 (1)
BIGFOIL.COM POLAR EXPORT
NACA67-212 a=0.8
NACA67-212 a=0.8 |  |  |  | Cl Max: | 1.104 | at alpha= | 10.5 | deg
JavaFoil+Calcfoil stall+Eppler ext transition |  |  |  | L/D Max: | 112.472 | at alpha= | 2 | deg
Re: | 6000000 |  |  | Cd Min: | 0.0029 | at alpha= | 0.5 | deg
Mach: | 0.1 |  |  | Cl=0 at alpha= | -1.6147 | deg
|  |  |  | @ Cl=0.1, Cd= | 0.0031692
|  |  |  | @ Cl=0.4, Cd= | 0.0036468
|  |  |  | @ Cl=0.6, Cd= | 0.0072658
alpha (deg) | Cl | Cd | Cm | Cl/Cd
-16 | -0.596 | 0.11604 | -0.005 | -5.134
-15.5 | -0.617 | 0.10708 | -0.006 | -5.759
-15 | -0.636 | 0.10184 | -0.006 | -6.245
-14.5 | -0.653 | 0.09647 | -0.007 | -6.77
-14 | -0.669 | 0.09116 | -0.007 | -7.334
-13.5 | -0.682 | 0.08569 | -0.008 | -7.957
-13 | -0.693 | 0.07953 | -0.009 | -8.717
-12.5 | -0.7 | 0.07466 | -0.009 | -9.378
-12 | -0.707 | 0.06782 | -0.011 | -10.421
-11.5 | -0.719 | 0.05546 | -0.013 | -12.97
-11 | -0.838 | 0.01226 | -0.019 | -68.372
-10.5 | -0.833 | 0.01105 | -0.02 | -75.361
-10 | -0.813 | 0.01042 | -0.021 | -77.985
-9.5 | -0.788 | 0.00994 | -0.022 | -79.293
-9 | -0.759 | 0.00947 | -0.023 | -80.112
-8.5 | -0.725 | 0.00905 | -0.024 | -80.152
-8 | -0.687 | 0.00869 | -0.025 | -79.134
-7.5 | -0.646 | 0.00697 | -0.026 | -92.715
-7 | -0.602 | 0.00728 | -0.027 | -82.681
-6.5 | -0.554 | 0.00699 | -0.028 | -79.247
-6 | -0.504 | 0.00675 | -0.029 | -74.621
-5.5 | -0.451 | 0.00692 | -0.03 | -65.234
-5 | -0.397 | 0.00666 | -0.031 | -59.579
-4.5 | -0.341 | 0.00634 | -0.032 | -53.807
-4 | -0.284 | 0.00618 | -0.033 | -45.909
-3.5 | -0.225 | 0.00594 | -0.034 | -37.914
-3 | -0.166 | 0.00574 | -0.035 | -28.94
-2.5 | -0.107 | 0.00559 | -0.036 | -19.047
-2 | -0.047 | 0.00434 | -0.037 | -10.723
-1.5 | 0.014 | 0.00377 | -0.038 | 3.644
-1 | 0.074 | 0.00328 | -0.039 | 22.575
-0.5 | 0.135 | 0.00302 | -0.04 | 44.663
0 | 0.195 | 0.00302 | -0.041 | 64.656
0.5 | 0.256 | 0.0029 | -0.042 | 88.232
1 | 0.316 | 0.00321 | -0.043 | 98.471
1.5 | 0.375 | 0.00349 | -0.044 | 107.521
2 | 0.434 | 0.00386 | -0.045 | 112.472
2.5 | 0.493 | 0.00501 | -0.046 | 98.431
3 | 0.551 | 0.00577 | -0.047 | 95.552
3.5 | 0.608 | 0.00751 | -0.048 | 80.948
4 | 0.664 | 0.00778 | -0.049 | 85.394
4.5 | 0.719 | 0.00806 | -0.05 | 89.17
5 | 0.772 | 0.00852 | -0.051 | 90.697
5.5 | 0.824 | 0.00883 | -0.052 | 93.286
6 | 0.873 | 0.00919 | -0.053 | 95.033
6.5 | 0.92 | 0.00955 | -0.054 | 96.263
7 | 0.961 | 0.00995 | -0.055 | 96.559
7.5 | 0.997 | 0.0104 | -0.056 | 95.95
8 | 1.029 | 0.01087 | -0.057 | 94.655
8.5 | 1.056 | 0.01136 | -0.058 | 92.916
9 | 1.077 | 0.01189 | -0.058 | 90.567
9.5 | 1.092 | 0.01249 | -0.059 | 87.452
10 | 1.101 | 0.01312 | -0.06 | 83.944
10.5 | 1.104 | 0.01384 | -0.061 | 79.772
11 | 1.101 | 0.01469 | -0.062 | 74.932
11.5 | 1.091 | 0.01563 | -0.063 | 69.831
12 | 1.075 | 0.01684 | -0.063 | 63.844
12.5 | 1.049 | 0.01888 | -0.064 | 55.576
13 | 0.87 | 0.07702 | -0.042 | 11.291
13.5 | 0.842 | 0.08556 | -0.039 | 9.844
14 | 0.815 | 0.09335 | -0.038 | 8.735
14.5 | 0.79 | 0.09766 | -0.038 | 8.091
15 | 0.76 | 0.10764 | -0.036 | 7.064
15.5 | 0.732 | 0.11448 | -0.036 | 6.39

## 84. Re 6M Mach 0.10 (2)
BIGFOIL.COM POLAR EXPORT
NACA67-212 a=0.8
NACA67-212 a=0.8 |  |  |  | Cl Max: | 1.5998 | at alpha= | 20 | deg
XFOIL ncrit=9 |  |  |  | L/D Max: | 95.8756 | at alpha= | 9 | deg
Re: | 6000000 |  |  | Cd Min: | 0.04773 | at alpha= | 20 | deg
Mach: | 0.1 |  |  | Cl=0 at alpha= | -1.9008 | deg
|  |  |  | @ Cl=0.1, Cd= | 0.0041039
|  |  |  | @ Cl=0.4, Cd= | 0.0053375
|  |  |  | @ Cl=0.6, Cd= | 0.0071637
alpha (deg) | Cl | Cd | Cm | Cl/Cd
-19 | -1.3606 | 0.0353 | -0.1012 | -38.5439
-18.5 | -1.3623 | 0.03161 | -0.099 | -43.0971
-18 | -1.3621 | 0.0284 | -0.0957 | -47.9613
-17.5 | -1.3528 | 0.02598 | -0.0923 | -52.0708
-17 | -1.3341 | 0.02428 | -0.0892 | -54.9465
-16.5 | -1.301 | 0.02346 | -0.0872 | -55.4561
-16 | -1.294 | 0.02118 | -0.082 | -61.0954
-15.5 | -1.2736 | 0.01964 | -0.0779 | -64.8473
-15 | -1.2579 | 0.01783 | -0.0729 | -70.5496
-14.5 | -1.2329 | 0.01653 | -0.0687 | -74.5856
-14 | -1.2026 | 0.01552 | -0.0651 | -77.4871
-13.5 | -1.1686 | 0.01479 | -0.0617 | -79.0128
-13 | -1.1359 | 0.01395 | -0.058 | -81.4265
-12.5 | -1.0939 | 0.01339 | -0.056 | -81.6953
-12 | -1.0511 | 0.01263 | -0.0542 | -83.2225
-11.5 | -1.0055 | 0.01205 | -0.0528 | -83.444
-11 | -0.959 | 0.01147 | -0.0516 | -83.6094
-10.5 | -0.9117 | 0.01084 | -0.0505 | -84.1052
-10 | -0.8627 | 0.01031 | -0.0496 | -83.676
-9.5 | -0.8125 | 0.00986 | -0.049 | -82.4037
-9 | -0.7634 | 0.00928 | -0.0481 | -82.2629
-8.5 | -0.7142 | 0.00869 | -0.0472 | -82.1864
-8 | -0.6627 | 0.00829 | -0.0468 | -79.9397
-7.5 | -0.6103 | 0.00793 | -0.0465 | -76.9609
-7 | -0.5573 | 0.00758 | -0.0463 | -73.5224
-6.5 | -0.5038 | 0.00727 | -0.0462 | -69.2985
-6 | -0.4497 | 0.00699 | -0.0462 | -64.3348
-5.5 | -0.3963 | 0.00665 | -0.046 | -59.594
-5 | -0.3417 | 0.00641 | -0.0461 | -53.3073
-4.5 | -0.2874 | 0.00615 | -0.0462 | -46.7317
-4 | -0.2324 | 0.00594 | -0.0464 | -39.1246
-3.5 | -0.177 | 0.00574 | -0.0467 | -30.8362
-3 | -0.1209 | 0.00556 | -0.0471 | -21.7446
-2.5 | -0.065 | 0.00536 | -0.0474 | -12.1269
-2 | -0.0103 | 0.00506 | -0.0476 | -2.0356
-1.5 | 0.0416 | 0.00462 | -0.0472 | 9.0043
-0.5 | 0.1457 | 0.0037 | -0.0466 | 39.3784
0 | 0.1934 | 0.00285 | -0.0456 | 67.8596
0.5 | 0.2476 | 0.00264 | -0.0456 | 93.7879
1 | 0.2864 | 0.00361 | -0.0424 | 79.3352
1.5 | 0.3287 | 0.00432 | -0.0401 | 76.088
2 | 0.3711 | 0.00496 | -0.0377 | 74.8185
3 | 0.4576 | 0.00609 | -0.0334 | 75.1396
3.5 | 0.5033 | 0.00656 | -0.0317 | 76.7226
4 | 0.5519 | 0.00689 | -0.0306 | 80.1016
4.5 | 0.6011 | 0.00717 | -0.0296 | 83.8354
5 | 0.6477 | 0.00744 | -0.028 | 87.0565
5.5 | 0.6919 | 0.0077 | -0.0259 | 89.8571
6 | 0.7361 | 0.00803 | -0.0239 | 91.6687
6.5 | 0.7805 | 0.00838 | -0.022 | 93.1384
8 | 0.9132 | 0.00963 | -0.0164 | 94.8287
8.5 | 0.9576 | 0.01004 | -0.0147 | 95.3785
9 | 1.0019 | 0.01045 | -0.013 | 95.8756
9.5 | 1.0444 | 0.01095 | -0.011 | 95.379
10 | 1.0854 | 0.01155 | -0.0088 | 93.974
10.5 | 1.1256 | 0.01217 | -0.0065 | 92.4897
11 | 1.1669 | 0.01271 | -0.0045 | 91.8096
11.5 | 1.2068 | 0.01332 | -0.0022 | 90.6006
12 | 1.2446 | 0.01399 | 0.0003 | 88.9635
12.5 | 1.2814 | 0.01469 | 0.003 | 87.2294
13 | 1.3153 | 0.01553 | 0.006 | 84.6941
14 | 1.3953 | 0.01788 | 0.0085 | 78.0369
14.5 | 1.4287 | 0.0189 | 0.0111 | 75.5926
15 | 1.4602 | 0.02002 | 0.0138 | 72.9371
15.5 | 1.4892 | 0.02129 | 0.0167 | 69.9483
16 | 1.5166 | 0.0227 | 0.0196 | 66.8106
16.5 | 1.5408 | 0.02434 | 0.0227 | 63.3032
17 | 1.5599 | 0.02638 | 0.0261 | 59.1319
17.5 | 1.5772 | 0.02859 | 0.0292 | 55.1661
18 | 1.5853 | 0.03162 | 0.0328 | 50.136
18.5 | 1.5904 | 0.03509 | 0.036 | 45.3235
19 | 1.5958 | 0.03876 | 0.0385 | 41.1713
19.5 | 1.5869 | 0.04412 | 0.0406 | 35.9678
20 | 1.5998 | 0.04773 | 0.0412 | 33.5177

## 85. Re 6M Mach 0.25 (1)
BIGFOIL.COM POLAR EXPORT
NACA67-212 a=0.8
NACA67-212 a=0.8 |  |  |  | Cl Max: | 1.053 | at alpha= | 9 | deg
JavaFoil+Calcfoil stall+Eppler ext transition |  |  |  | L/D Max: | 123.998 | at alpha= | 2 | deg
Re: | 6000000 |  |  | Cd Min: | 0.00289 | at alpha= | 0 | deg
Mach: | 0.25 |  |  | Cl=0 at alpha= | -1.6129 | deg
|  |  |  | @ Cl=0.1, Cd= | 0.0031971
|  |  |  | @ Cl=0.4, Cd= | 0.0033511
|  |  |  | @ Cl=0.6, Cd= | 0.10187
alpha (deg) | Cl | Cd | Cm | Cl/Cd
-15 | -0.336 | 0.11398 | -0.006 | -2.947
-14.5 | -0.391 | 0.10578 | -0.006 | -3.701
-14 | -0.442 | 0.09784 | -0.007 | -4.522
-13.5 | -0.488 | 0.09196 | -0.008 | -5.31
-13 | -0.53 | 0.08548 | -0.008 | -6.197
-12.5 | -0.565 | 0.08104 | -0.009 | -6.97
-12 | -0.594 | 0.07608 | -0.009 | -7.802
-11.5 | -0.617 | 0.07071 | -0.01 | -8.721
-11 | -0.632 | 0.06589 | -0.011 | -9.594
-10.5 | -0.643 | 0.05976 | -0.012 | -10.757
-10 | -0.767 | 0.01171 | -0.021 | -65.483
-9.5 | -0.759 | 0.01063 | -0.023 | -71.438
-9 | -0.742 | 0.01001 | -0.024 | -74.089
-8.5 | -0.717 | 0.00948 | -0.025 | -75.603
-8 | -0.686 | 0.00906 | -0.026 | -75.694
-7.5 | -0.649 | 0.00864 | -0.027 | -75.113
-7 | -0.608 | 0.00688 | -0.028 | -88.392
-6.5 | -0.562 | 0.00716 | -0.029 | -78.471
-6 | -0.513 | 0.0069 | -0.03 | -74.333
-5.5 | -0.461 | 0.0066 | -0.031 | -69.791
-5 | -0.406 | 0.0068 | -0.032 | -59.671
-4.5 | -0.349 | 0.00646 | -0.033 | -54.092
-4 | -0.291 | 0.00621 | -0.034 | -46.853
-3.5 | -0.231 | 0.00605 | -0.035 | -38.205
-3 | -0.171 | 0.00584 | -0.036 | -29.24
-2.5 | -0.109 | 0.00562 | -0.037 | -19.462
-2 | -0.048 | 0.00439 | -0.038 | -10.888
-1.5 | 0.014 | 0.00381 | -0.039 | 3.71
-1 | 0.076 | 0.00329 | -0.04 | 23.172
-0.5 | 0.138 | 0.00305 | -0.042 | 45.444
0 | 0.201 | 0.00289 | -0.043 | 69.507
0.5 | 0.263 | 0.00291 | -0.044 | 90.294
1 | 0.324 | 0.00323 | -0.045 | 100.447
1.5 | 0.385 | 0.00327 | -0.046 | 117.8
2 | 0.446 | 0.0036 | -0.047 | 123.998
2.5 | 0.506 | 0.00511 | -0.048 | 99.059
3 | 0.565 | 0.00596 | -0.049 | 94.876
3.5 | 0.623 | 0.00768 | -0.049 | 81.151
4 | 0.681 | 0.00797 | -0.05 | 85.44
4.5 | 0.736 | 0.00828 | -0.051 | 88.977
5 | 0.79 | 0.00874 | -0.052 | 90.373
5.5 | 0.842 | 0.00914 | -0.053 | 92.07
6 | 0.891 | 0.00952 | -0.054 | 93.555
6.5 | 0.935 | 0.00994 | -0.055 | 94.135
7 | 0.973 | 0.01039 | -0.056 | 93.664
7.5 | 1.005 | 0.01086 | -0.057 | 92.468
8 | 1.029 | 0.01143 | -0.058 | 90.046
8.5 | 1.046 | 0.01199 | -0.059 | 87.181
9 | 1.053 | 0.01262 | -0.06 | 83.432
9.5 | 1.052 | 0.01328 | -0.061 | 79.192
10 | 1.039 | 0.01431 | -0.062 | 72.621
10.5 | 1.015 | 0.0155 | -0.062 | 65.502
11 | 0.827 | 0.06201 | -0.042 | 13.332
11.5 | 0.781 | 0.07356 | -0.036 | 10.62
12 | 0.739 | 0.08008 | -0.034 | 9.23
12.5 | 0.691 | 0.0867 | -0.033 | 7.972
13 | 0.638 | 0.09221 | -0.033 | 6.923
13.5 | 0.581 | 0.09563 | -0.035 | 6.08
14 | 0.518 | 0.10187 | -0.035 | 5.086

## 86. Re 6M Mach 0.25 (2)
BIGFOIL.COM POLAR EXPORT
NACA67-212 a=0.8
NACA67-212 a=0.8 |  |  |  | Cl Max: | 1.4527 | at alpha= | 16 | deg
XFOIL ncrit=9 |  |  |  | L/D Max: | 96.8182 | at alpha= | 0.5 | deg
Re: | 6000000 |  |  | Cd Min: | 0.18777 | at alpha= | -18.5 | deg
Mach: | 0.25 |  |  | Cl=0 at alpha= | -1.9267 | deg
|  |  |  | @ Cl=0.1, Cd= | 0.004209
|  |  |  | @ Cl=0.4, Cd= | 0.0053215
|  |  |  | @ Cl=0.6, Cd= | 0.0072898
alpha (deg) | Cl | Cd | Cm | Cl/Cd
-18.5 | -0.5468 | 0.18777 | -0.0287 | -2.9121
-18 | -0.5378 | 0.17868 | -0.0335 | -3.0099
-17.5 | -0.5235 | 0.1717 | -0.0376 | -3.0489
-17 | -0.5078 | 0.16535 | -0.0415 | -3.0711
-16.5 | -0.5143 | 0.15216 | -0.0473 | -3.38
-16 | -0.5056 | 0.14383 | -0.052 | -3.5153
-14.5 | -1.0548 | 0.03161 | -0.1062 | -33.3692
-14 | -1.0929 | 0.02608 | -0.0985 | -41.9057
-13.5 | -1.115 | 0.02168 | -0.0898 | -51.4299
-13 | -1.1086 | 0.01904 | -0.0825 | -58.2248
-12.5 | -1.0788 | 0.01774 | -0.0775 | -60.8117
-12 | -1.055 | 0.01608 | -0.0714 | -65.6095
-11.5 | -1.0164 | 0.01508 | -0.0675 | -67.4005
-11 | -0.9741 | 0.01392 | -0.0643 | -69.9784
-10.5 | -0.9304 | 0.01269 | -0.0614 | -73.3176
-10 | -0.8829 | 0.01171 | -0.0591 | -75.3971
-9.5 | -0.8335 | 0.01087 | -0.0571 | -76.6789
-9 | -0.7822 | 0.0102 | -0.0555 | -76.6863
-8.5 | -0.73 | 0.0096 | -0.0541 | -76.0417
-8 | -0.6809 | 0.00873 | -0.0523 | -77.9954
-7.5 | -0.6268 | 0.00826 | -0.0513 | -75.8838
-7 | -0.5722 | 0.00784 | -0.0506 | -72.9847
-6.5 | -0.5169 | 0.00747 | -0.05 | -69.1968
-6 | -0.4612 | 0.00714 | -0.0496 | -64.5938
-5.5 | -0.4056 | 0.00681 | -0.0492 | -59.5595
-5 | -0.3498 | 0.00651 | -0.0489 | -53.7327
-4.5 | -0.2935 | 0.00625 | -0.0488 | -46.96
-4 | -0.2371 | 0.00601 | -0.0488 | -39.4509
-3.5 | -0.1798 | 0.00579 | -0.0489 | -31.0535
-3 | -0.1219 | 0.00561 | -0.0493 | -21.7291
-2.5 | -0.0643 | 0.00542 | -0.0496 | -11.8635
-2 | -0.0078 | 0.00514 | -0.0497 | -1.5175
-1.5 | 0.0454 | 0.00469 | -0.0492 | 9.6802
-1 | 0.0988 | 0.00422 | -0.0488 | 23.4123
-0.5 | 0.1514 | 0.00374 | -0.0483 | 40.4813
0 | 0.1997 | 0.00285 | -0.0471 | 70.0702
0.5 | 0.2556 | 0.00264 | -0.047 | 96.8182
1 | 0.2948 | 0.00359 | -0.0436 | 82.117
1.5 | 0.3356 | 0.00435 | -0.0406 | 77.1494
2 | 0.3769 | 0.00502 | -0.0376 | 75.0797
2.5 | 0.4198 | 0.00558 | -0.035 | 75.233
3 | 0.4614 | 0.00618 | -0.032 | 74.6602
3.5 | 0.5057 | 0.00668 | -0.0296 | 75.7036
4 | 0.5511 | 0.00697 | -0.0273 | 79.0674
4.5 | 0.597 | 0.00727 | -0.025 | 82.1183
5 | 0.644 | 0.00758 | -0.023 | 84.9604
5.5 | 0.6909 | 0.00792 | -0.021 | 87.2348
6 | 0.7374 | 0.00829 | -0.019 | 88.9505
6.5 | 0.7841 | 0.00869 | -0.0169 | 90.2301
7 | 0.8311 | 0.0091 | -0.0149 | 91.3297
8 | 0.923 | 0.01006 | -0.0105 | 91.7495
8.5 | 0.9693 | 0.01055 | -0.0084 | 91.8768
9 | 1.0148 | 0.01107 | -0.006 | 91.6712
9.5 | 1.0572 | 0.01181 | -0.0032 | 89.5174
10 | 1.1007 | 0.01247 | -0.0004 | 88.2678
10.5 | 1.1425 | 0.0132 | 0.0025 | 86.553
11 | 1.1853 | 0.01391 | 0.0054 | 85.2121
11.5 | 1.2252 | 0.01477 | 0.0086 | 82.9519
12 | 1.2628 | 0.01577 | 0.0122 | 80.0761
12.5 | 1.2934 | 0.01709 | 0.0169 | 75.6817
13 | 1.3401 | 0.01866 | 0.018 | 71.8167
14 | 1.3991 | 0.02214 | 0.0261 | 63.1933
14.5 | 1.4266 | 0.02393 | 0.0302 | 59.6155
15 | 1.4386 | 0.02685 | 0.0355 | 53.5791
15.5 | 1.4508 | 0.02982 | 0.0401 | 48.6519
16 | 1.4527 | 0.0337 | 0.0448 | 43.1068
16.5 | 1.4374 | 0.0393 | 0.0491 | 36.5751
17 | 1.416 | 0.04614 | 0.0517 | 30.6892
17.5 | 1.3744 | 0.05623 | 0.0513 | 24.4425
18 | 1.3182 | 0.07046 | 0.0455 | 18.7085
18.5 | 1.2725 | 0.08624 | 0.0359 | 14.7553
19 | 1.2319 | 0.10316 | 0.0247 | 11.9416
19.5 | 1.0695 | 0.14396 | -0.0015 | 7.4291
20 | 0.9529 | 0.17934 | -0.024 | 5.3134

## 87. Re 6M Mach 0.50 (1)
BIGFOIL.COM POLAR EXPORT
NACA67-212 a=0.8
NACA67-212 a=0.8 |  |  |  | Cl Max: | 1.168 | at alpha= | 20 | deg
JavaFoil+Calcfoil stall+Eppler ext transition |  |  |  | L/D Max: | 124.213 | at alpha= | 1 | deg
Re: | 6000000 |  |  | Cd Min: | 0.00278 | at alpha= | 0 | deg
Mach: | 0.5 |  |  | Cl=0 at alpha= | -1.6159 | deg
|  |  |  | @ Cl=0.1, Cd= | 0.0030557
|  |  |  | @ Cl=0.4, Cd= | 0.0034375
|  |  |  | @ Cl=0.6, Cd= | 0.007148
alpha (deg) | Cl | Cd | Cm | Cl/Cd
-20 | -0.998 | 0.15505 | -0.002 | -6.439
-19.5 | -0.972 | 0.1506 | -0.003 | -6.453
-19 | -0.949 | 0.14669 | -0.003 | -6.47
-18.5 | -0.92 | 0.14063 | -0.004 | -6.545
-18 | -0.891 | 0.13708 | -0.004 | -6.498
-17.5 | -0.864 | 0.13256 | -0.005 | -6.518
-17 | -0.838 | 0.12764 | -0.005 | -6.562
-16.5 | -0.811 | 0.12153 | -0.006 | -6.673
-16 | -0.785 | 0.12035 | -0.006 | -6.521
-15.5 | -0.757 | 0.11514 | -0.007 | -6.574
-15 | -0.729 | 0.10726 | -0.007 | -6.801
-14.5 | -0.703 | 0.09937 | -0.008 | -7.072
-14 | -0.676 | 0.09293 | -0.008 | -7.273
-13.5 | -0.649 | 0.0965 | -0.009 | -6.725
-13 | -0.622 | 0.09513 | -0.009 | -6.534
-12.5 | -0.595 | 0.08739 | -0.01 | -6.804
-12 | -0.568 | 0.07839 | -0.01 | -7.244
-11.5 | -0.541 | 0.07362 | -0.011 | -7.349
-11 | -0.515 | 0.06702 | -0.012 | -7.688
-10.5 | -0.487 | 0.06704 | -0.012 | -7.261
-10 | -0.458 | 0.06914 | -0.012 | -6.626
-9.5 | -0.431 | 0.06133 | -0.013 | -7.033
-9 | -0.405 | 0.05569 | -0.014 | -7.272
-8.5 | -0.379 | 0.0506 | -0.015 | -7.494
-8 | -0.349 | 0.05418 | -0.014 | -6.445
-7.5 | -0.323 | 0.04827 | -0.015 | -6.683
-7 | -0.362 | 0.00974 | -0.031 | -37.158
-6.5 | -0.517 | 0.00924 | -0.032 | -55.934
-6 | -0.518 | 0.00867 | -0.033 | -59.759
-5.5 | -0.485 | 0.00821 | -0.035 | -59.16
-5 | -0.438 | 0.00776 | -0.036 | -56.382
-4.5 | -0.382 | 0.00738 | -0.037 | -51.703
-4 | -0.321 | 0.00579 | -0.038 | -55.373
-3.5 | -0.256 | 0.00599 | -0.039 | -42.739
-3 | -0.19 | 0.00563 | -0.04 | -33.696
-2.5 | -0.122 | 0.00544 | -0.042 | -22.414
-2 | -0.053 | 0.00523 | -0.043 | -10.183
-1.5 | 0.016 | 0.00365 | -0.044 | 4.328
-1 | 0.085 | 0.00309 | -0.045 | 27.554
-0.5 | 0.155 | 0.00293 | -0.046 | 52.788
0 | 0.224 | 0.00278 | -0.048 | 80.585
0.5 | 0.293 | 0.00278 | -0.049 | 105.377
1 | 0.362 | 0.00291 | -0.05 | 124.213
1.5 | 0.429 | 0.00384 | -0.051 | 111.69
2 | 0.496 | 0.00482 | -0.052 | 102.889
2.5 | 0.562 | 0.00578 | -0.053 | 97.336
3 | 0.627 | 0.00812 | -0.054 | 77.223
3.5 | 0.691 | 0.00848 | -0.055 | 81.423
4 | 0.751 | 0.00888 | -0.056 | 84.604
4.5 | 0.808 | 0.00949 | -0.057 | 85.208
5 | 0.86 | 0.01004 | -0.058 | 85.612
5.5 | 0.903 | 0.01058 | -0.059 | 85.303
6 | 0.933 | 0.01125 | -0.061 | 82.928
6.5 | 0.934 | 0.01206 | -0.062 | 77.407
7 | 0.825 | 0.01297 | -0.063 | 63.633
7.5 | 0.606 | 0.01372 | -0.064 | 44.177
8 | 0.526 | 0.05088 | -0.036 | 10.343
8.5 | 0.55 | 0.06019 | -0.031 | 9.129
9 | 0.7 | 0.01597 | -0.066 | 43.796
9.5 | 0.606 | 0.06115 | -0.036 | 9.903
10 | 0.63 | 0.06943 | -0.034 | 9.078
10.5 | 0.658 | 0.07279 | -0.036 | 9.034
11 | 0.687 | 0.06948 | -0.04 | 9.893
11.5 | 0.712 | 0.07623 | -0.039 | 9.341
12 | 0.738 | 0.08421 | -0.038 | 8.763
12.5 | 0.762 | 0.10946 | -0.037 | 6.966
13 | 0.791 | 0.08607 | -0.04 | 9.194
13.5 | 0.818 | 0.09219 | -0.041 | 8.871
14 | 0.844 | 0.10034 | -0.041 | 8.407
14.5 | 0.871 | 0.10712 | -0.043 | 8.132
15 | 0.899 | 0.11406 | -0.045 | 7.884
15.5 | 0.924 | 0.11678 | -0.045 | 7.911
16 | 0.95 | 0.12168 | -0.045 | 7.806
16.5 | 0.976 | 0.12449 | -0.046 | 7.841
17 | 1.006 | 0.1294 | -0.049 | 7.776
17.5 | 1.036 | 0.13508 | -0.052 | 7.669
18 | 1.056 | 0.13846 | -0.05 | 7.628
18.5 | 1.082 | 0.14213 | -0.051 | 7.616
19 | 1.112 | 0.14639 | -0.053 | 7.598
19.5 | 1.145 | 0.14657 | -0.057 | 7.809
20 | 1.168 | 0.15728 | -0.057 | 7.425

## 88. Re 6M Mach 0.50 (2)
BIGFOIL.COM POLAR EXPORT
NACA67-212 a=0.8
NACA67-212 a=0.8 |  |  |  | Cl Max: | 1.0046 | at alpha= | 9 | deg
XFOIL ncrit=9 |  |  |  | L/D Max: | 107.343 | at alpha= | 0.5 | deg
Re: | 6000000 |  |  | Cd Min: | 0.23699 | at alpha= | -20 | deg
Mach: | 0.5 |  |  | Cl=0 at alpha= | -2.0445 | deg
|  |  |  | @ Cl=0.1, Cd= | 0.0046768
|  |  |  | @ Cl=0.4, Cd= | 0.0057815
|  |  |  | @ Cl=0.6, Cd= | 0.0082917
alpha (deg) | Cl | Cd | Cm | Cl/Cd
-20 | -0.609 | 0.23699 | -0.0133 | -2.5697
-19.5 | -0.5902 | 0.22858 | -0.0179 | -2.582
-19 | -0.5735 | 0.21908 | -0.0226 | -2.6178
-18.5 | -0.5546 | 0.2108 | -0.0274 | -2.6309
-18 | -0.5343 | 0.20339 | -0.032 | -2.627
-17.5 | -0.5166 | 0.19502 | -0.0366 | -2.649
-17 | -0.4975 | 0.18727 | -0.0411 | -2.6566
-16.5 | -0.4811 | 0.17821 | -0.0459 | -2.6996
-16 | -0.4621 | 0.17068 | -0.0505 | -2.7074
-15.5 | -0.447 | 0.16206 | -0.055 | -2.7582
-14.5 | -0.418 | 0.14494 | -0.0643 | -2.884
-14 | -0.4062 | 0.13601 | -0.0691 | -2.9865
-13.5 | -0.3973 | 0.12682 | -0.0741 | -3.1328
-13 | -0.3844 | 0.11899 | -0.0785 | -3.2305
-12.5 | -0.3801 | 0.1096 | -0.0834 | -3.4681
-12 | -0.378 | 0.1002 | -0.0885 | -3.7725
-11.5 | -0.3811 | 0.09036 | -0.0939 | -4.2176
-11 | -0.3916 | 0.07989 | -0.0997 | -4.9017
-10.5 | -0.4109 | 0.06866 | -0.1063 | -5.9846
-10 | -0.4331 | 0.05541 | -0.1171 | -7.8163
-9.5 | -0.4716 | 0.04492 | -0.1219 | -10.4987
-9 | -0.5126 | 0.03766 | -0.1186 | -13.6113
-8.5 | -0.5531 | 0.03176 | -0.1098 | -17.415
-8 | -0.5936 | 0.02578 | -0.0974 | -23.0256
-7.5 | -0.6077 | 0.0192 | -0.0873 | -31.651
-7 | -0.5995 | 0.0128 | -0.0788 | -46.8359
-6.5 | -0.5542 | 0.0096 | -0.0736 | -57.7292
-6 | -0.4989 | 0.00834 | -0.0695 | -59.8201
-5.5 | -0.4391 | 0.00764 | -0.0664 | -57.4738
-5 | -0.3775 | 0.00712 | -0.0641 | -53.0197
-4.5 | -0.3149 | 0.00668 | -0.0624 | -47.1407
-4 | -0.2512 | 0.00635 | -0.0612 | -39.5591
-3.5 | -0.1875 | 0.00605 | -0.0604 | -30.9917
-3 | -0.1232 | 0.00582 | -0.0599 | -21.1684
-2.5 | -0.0584 | 0.00562 | -0.0597 | -10.3915
-2 | 0.0057 | 0.0054 | -0.0595 | 1.0556
-1.5 | 0.065 | 0.005 | -0.0586 | 13
-1 | 0.1224 | 0.00447 | -0.0575 | 27.3826
-0.5 | 0.1781 | 0.00388 | -0.0561 | 45.9021
0 | 0.2275 | 0.00289 | -0.0536 | 78.7197
0.5 | 0.2909 | 0.00271 | -0.0534 | 107.3432
1 | 0.3335 | 0.00347 | -0.0489 | 96.1095
1.5 | 0.359 | 0.00446 | -0.041 | 80.4933
2 | 0.3812 | 0.00516 | -0.0322 | 73.876
2.5 | 0.4057 | 0.00597 | -0.0241 | 67.9564
3 | 0.4426 | 0.00668 | -0.0187 | 66.2575
3.5 | 0.4847 | 0.00737 | -0.0143 | 65.7666
4 | 0.5374 | 0.00781 | -0.0117 | 68.8092
4.5 | 0.5916 | 0.00823 | -0.0092 | 71.8834
5 | 0.6474 | 0.00864 | -0.0068 | 74.9306
5.5 | 0.701 | 0.00917 | -0.0038 | 76.4449
6 | 0.7552 | 0.0097 | -0.0006 | 77.8557
6.5 | 0.8096 | 0.01028 | 0.0028 | 78.7549
7 | 0.8621 | 0.01101 | 0.0069 | 78.3015
7.5 | 0.9114 | 0.01203 | 0.0118 | 75.7606
8 | 0.957 | 0.01335 | 0.0176 | 71.6854
8.5 | 0.9905 | 0.0159 | 0.025 | 62.2956
9 | 1.0046 | 0.02133 | 0.0332 | 47.098
9.5 | 0.9798 | 0.02814 | 0.0435 | 34.8188
10 | 0.9367 | 0.03549 | 0.0529 | 26.3934
10.5 | 0.8972 | 0.04294 | 0.0587 | 20.8943
11 | 0.8524 | 0.05208 | 0.0605 | 16.3671
11.5 | 0.8123 | 0.06303 | 0.057 | 12.8875
12 | 0.7832 | 0.07625 | 0.0485 | 10.2715
12.5 | 0.7717 | 0.09339 | 0.0344 | 8.2632
13.5 | 0.736 | 0.12172 | 0.0163 | 6.0467
14 | 0.7214 | 0.13548 | 0.0084 | 5.3248

## 89. Re 7M Mach 0.00 (1)
BIGFOIL.COM POLAR EXPORT
NACA67-212 a=0.8
NACA67-212 a=0.8 |  |  |  | Cl Max: | 1.115 | at alpha= | 11 | deg
JavaFoil+Calcfoil stall+Eppler ext transition |  |  |  | L/D Max: | 114.511 | at alpha= | 2.5 | deg
Re: | 7000000 |  |  | Cd Min: | 0.00304 | at alpha= | 0 | deg
Mach: | 0 |  |  | Cl=0 at alpha= | -1.6167 | deg
|  |  |  | @ Cl=0.1, Cd= | 0.0034153
|  |  |  | @ Cl=0.4, Cd= | 0.0039488
|  |  |  | @ Cl=0.6, Cd= | 0.0071598
alpha (deg) | Cl | Cd | Cm | Cl/Cd
-16.5 | -0.617 | 0.11888 | -0.005 | -5.19
-16 | -0.635 | 0.11245 | -0.005 | -5.648
-15.5 | -0.653 | 0.10444 | -0.006 | -6.256
-15 | -0.669 | 0.09902 | -0.006 | -6.759
-14.5 | -0.682 | 0.09476 | -0.007 | -7.201
-14 | -0.695 | 0.08918 | -0.007 | -7.79
-13.5 | -0.706 | 0.08201 | -0.008 | -8.613
-13 | -0.716 | 0.07479 | -0.009 | -9.58
-12.5 | -0.723 | 0.06877 | -0.01 | -10.507
-12 | -0.741 | 0.05324 | -0.013 | -13.925
-11.5 | -0.856 | 0.01246 | -0.018 | -68.656
-11 | -0.852 | 0.01128 | -0.019 | -75.543
-10.5 | -0.84 | 0.01056 | -0.02 | -79.583
-10 | -0.818 | 0.01 | -0.021 | -81.789
-9.5 | -0.791 | 0.00956 | -0.022 | -82.749
-9 | -0.761 | 0.00914 | -0.023 | -83.173
-8.5 | -0.726 | 0.0087 | -0.024 | -83.464
-8 | -0.687 | 0.00706 | -0.025 | -97.319
-7.5 | -0.646 | 0.00732 | -0.026 | -88.159
-7 | -0.601 | 0.00704 | -0.027 | -85.278
-6.5 | -0.553 | 0.00724 | -0.028 | -76.304
-6 | -0.502 | 0.007 | -0.029 | -71.772
-5.5 | -0.45 | 0.00667 | -0.03 | -67.472
-5 | -0.395 | 0.00643 | -0.031 | -61.511
-4.5 | -0.339 | 0.00618 | -0.032 | -54.945
-4 | -0.282 | 0.00595 | -0.033 | -47.429
-3.5 | -0.224 | 0.00581 | -0.034 | -38.62
-3 | -0.165 | 0.00558 | -0.035 | -29.626
-2.5 | -0.106 | 0.00546 | -0.036 | -19.412
-2 | -0.046 | 0.00463 | -0.037 | -9.997
-1.5 | 0.014 | 0.00414 | -0.038 | 3.305
-1 | 0.074 | 0.00358 | -0.039 | 20.607
-0.5 | 0.134 | 0.0032 | -0.04 | 41.855
0 | 0.194 | 0.00304 | -0.041 | 63.832
0.5 | 0.254 | 0.00316 | -0.042 | 80.328
1 | 0.314 | 0.00341 | -0.043 | 92.185
1.5 | 0.373 | 0.00372 | -0.044 | 100.403
2 | 0.432 | 0.00422 | -0.045 | 102.309
2.5 | 0.491 | 0.00428 | -0.046 | 114.511
3 | 0.548 | 0.00591 | -0.047 | 92.779
3.5 | 0.605 | 0.00728 | -0.048 | 83.125
4 | 0.661 | 0.00753 | -0.049 | 87.791
4.5 | 0.716 | 0.00782 | -0.05 | 91.542
5 | 0.769 | 0.00816 | -0.051 | 94.282
5.5 | 0.821 | 0.00857 | -0.052 | 95.781
6 | 0.871 | 0.00888 | -0.053 | 98.076
6.5 | 0.917 | 0.00924 | -0.054 | 99.256
7 | 0.959 | 0.00963 | -0.055 | 99.533
7.5 | 0.996 | 0.01005 | -0.056 | 99.085
8 | 1.029 | 0.01051 | -0.056 | 97.883
8.5 | 1.057 | 0.01094 | -0.057 | 96.573
9 | 1.079 | 0.01144 | -0.058 | 94.371
9.5 | 1.097 | 0.01199 | -0.059 | 91.498
10 | 1.108 | 0.0126 | -0.06 | 87.989
10.5 | 1.114 | 0.01328 | -0.061 | 83.916
11 | 1.115 | 0.01397 | -0.062 | 79.799
11.5 | 1.109 | 0.01487 | -0.062 | 74.586
12 | 1.099 | 0.01576 | -0.063 | 69.727
12.5 | 1.082 | 0.01703 | -0.064 | 63.541
13 | 1.044 | 0.02144 | -0.063 | 48.711
13.5 | 0.884 | 0.07618 | -0.045 | 11.604
14 | 0.854 | 0.08775 | -0.041 | 9.73
14.5 | 0.833 | 0.09188 | -0.042 | 9.064
15 | 0.803 | 0.10341 | -0.038 | 7.765
15.5 | 0.778 | 0.11014 | -0.038 | 7.06
16 | 0.752 | 0.11658 | -0.038 | 6.449

## 90. Re 7M Mach 0.00 (2)
BIGFOIL.COM POLAR EXPORT
NACA67-212 a=0.8
NACA67-212 a=0.8 |  |  |  | Cl Max: | 1.6569 | at alpha= | 20 | deg
XFOIL ncrit=9 |  |  |  | L/D Max: | 100.219 | at alpha= | 9 | deg
Re: | 7000000 |  |  | Cd Min: | 0.03967 | at alpha= | 20 | deg
Mach: | 0 |  |  | Cl=0 at alpha= | -1.8921 | deg
|  |  |  | @ Cl=0.1, Cd= | 0.0041015
|  |  |  | @ Cl=0.4, Cd= | 0.0053097
|  |  |  | @ Cl=0.6, Cd= | 0.0069344
alpha (deg) | Cl | Cd | Cm | Cl/Cd
-20 | -1.4599 | 0.03293 | -0.097 | -44.3334
-19.5 | -1.4597 | 0.02969 | -0.0944 | -49.1647
-19 | -1.4464 | 0.02752 | -0.092 | -52.5581
-18.5 | -1.4341 | 0.02539 | -0.089 | -56.4829
-18 | -1.4186 | 0.02356 | -0.0859 | -60.2122
-17.5 | -1.401 | 0.02193 | -0.0825 | -63.8851
-17 | -1.3764 | 0.02072 | -0.0796 | -66.4286
-16.5 | -1.3434 | 0.02008 | -0.0775 | -66.9024
-16 | -1.3261 | 0.01842 | -0.0732 | -71.9924
-15.5 | -1.2927 | 0.01777 | -0.0707 | -72.7462
-15 | -1.2728 | 0.01626 | -0.0661 | -78.278
-14.5 | -1.2458 | 0.01512 | -0.0622 | -82.3942
-14 | -1.2157 | 0.01421 | -0.0586 | -85.5524
-13.5 | -1.1821 | 0.01353 | -0.0553 | -87.3688
-13 | -1.1434 | 0.01284 | -0.053 | -89.0498
-12.5 | -1.0999 | 0.01226 | -0.0516 | -89.7145
-12 | -1.0557 | 0.01166 | -0.0502 | -90.5403
-11.5 | -1.0093 | 0.01115 | -0.0492 | -90.5202
-11 | -0.9619 | 0.01063 | -0.0483 | -90.4892
-10.5 | -0.9139 | 0.01011 | -0.0475 | -90.3956
-10 | -0.8645 | 0.00967 | -0.047 | -89.4002
-9.5 | -0.8141 | 0.0093 | -0.0466 | -87.5376
-9 | -0.7631 | 0.00895 | -0.0462 | -85.2626
-8.5 | -0.7141 | 0.00837 | -0.0455 | -85.3166
-8 | -0.6628 | 0.00795 | -0.0452 | -83.3711
-7.5 | -0.6105 | 0.0076 | -0.045 | -80.3289
-7 | -0.5577 | 0.00728 | -0.0449 | -76.6071
-6.5 | -0.5043 | 0.00699 | -0.0449 | -72.1459
-5.5 | -0.3968 | 0.00645 | -0.045 | -61.5194
-5 | -0.3426 | 0.00622 | -0.0452 | -55.0804
-4.5 | -0.2883 | 0.00598 | -0.0453 | -48.2107
-4 | -0.2332 | 0.00575 | -0.0456 | -40.5565
-3.5 | -0.1778 | 0.00554 | -0.046 | -32.0939
-3 | -0.1218 | 0.00538 | -0.0464 | -22.6394
-2.5 | -0.0659 | 0.00519 | -0.0469 | -12.6975
-2 | -0.0114 | 0.00496 | -0.047 | -2.2984
-1.5 | 0.0414 | 0.00454 | -0.0469 | 9.1189
-1 | 0.0942 | 0.00416 | -0.0468 | 22.6442
0 | 0.1964 | 0.00313 | -0.046 | 62.7476
0.5 | 0.245 | 0.00265 | -0.0451 | 92.4528
1 | 0.2783 | 0.00387 | -0.041 | 71.9121
1.5 | 0.3241 | 0.00441 | -0.0394 | 73.4921
2 | 0.3682 | 0.00498 | -0.0375 | 73.9357
2.5 | 0.4145 | 0.00546 | -0.036 | 75.9158
3 | 0.4587 | 0.006 | -0.0341 | 76.45
3.5 | 0.5055 | 0.00642 | -0.0327 | 78.7383
4 | 0.5551 | 0.0067 | -0.0318 | 82.8507
4.5 | 0.6049 | 0.00696 | -0.031 | 86.9109
5 | 0.6543 | 0.00722 | -0.0302 | 90.6233
5.5 | 0.7004 | 0.0075 | -0.0286 | 93.3867
6.5 | 0.7872 | 0.00813 | -0.0244 | 96.8266
7 | 0.8314 | 0.00847 | -0.0226 | 98.1582
7.5 | 0.8756 | 0.00885 | -0.0208 | 98.9379
8.5 | 0.9635 | 0.00965 | -0.0174 | 99.8446
9 | 1.0072 | 0.01005 | -0.0157 | 100.2189
9.5 | 1.0496 | 0.01052 | -0.0138 | 99.7719
10 | 1.0899 | 0.01113 | -0.0116 | 97.9245
10.5 | 1.1319 | 0.01159 | -0.0098 | 97.6618
11 | 1.1728 | 0.01209 | -0.0078 | 97.0058
11.5 | 1.2126 | 0.01266 | -0.0057 | 95.782
12 | 1.2516 | 0.01327 | -0.0036 | 94.318
13 | 1.3221 | 0.01475 | 0.0018 | 89.6339
13.5 | 1.3606 | 0.01577 | 0.0034 | 86.2777
15.5 | 1.5006 | 0.01958 | 0.0114 | 76.6394
16 | 1.5292 | 0.0208 | 0.0141 | 73.5192
16.5 | 1.5554 | 0.0222 | 0.017 | 70.0631
17 | 1.5777 | 0.02387 | 0.02 | 66.0955
17.5 | 1.5977 | 0.02574 | 0.0231 | 62.0707
18 | 1.6131 | 0.02799 | 0.0263 | 57.6313
18.5 | 1.6236 | 0.03071 | 0.0296 | 52.8688
19 | 1.6361 | 0.03341 | 0.0322 | 48.9704
19.5 | 1.6402 | 0.037 | 0.0349 | 44.3297
20 | 1.6569 | 0.03967 | 0.0362 | 41.7671

## 91. Re 7M Mach 0.10 (1)
BIGFOIL.COM POLAR EXPORT
NACA67-212 a=0.8
NACA67-212 a=0.8 |  |  |  | Cl Max: | 1.105 | at alpha= | 10.5 | deg
JavaFoil+Calcfoil stall+Eppler ext transition |  |  |  | L/D Max: | 101.996 | at alpha= | 2 | deg
Re: | 7000000 |  |  | Cd Min: | 0.00306 | at alpha= | 0 | deg
Mach: | 0.1 |  |  | Cl=0 at alpha= | -1.6147 | deg
|  |  |  | @ Cl=0.1, Cd= | 0.0034279
|  |  |  | @ Cl=0.4, Cd= | 0.0039488
|  |  |  | @ Cl=0.6, Cd= | 0.0071077
alpha (deg) | Cl | Cd | Cm | Cl/Cd
-16 | -0.596 | 0.1162 | -0.005 | -5.128
-15.5 | -0.617 | 0.10702 | -0.006 | -5.765
-15 | -0.637 | 0.10011 | -0.006 | -6.361
-14.5 | -0.654 | 0.0953 | -0.007 | -6.863
-14 | -0.67 | 0.0898 | -0.007 | -7.456
-13.5 | -0.683 | 0.08432 | -0.008 | -8.098
-13 | -0.695 | 0.07761 | -0.009 | -8.958
-12.5 | -0.703 | 0.07239 | -0.01 | -9.711
-12 | -0.712 | 0.06378 | -0.011 | -11.17
-11.5 | -0.834 | 0.01404 | -0.018 | -59.38
-11 | -0.842 | 0.01163 | -0.019 | -72.333
-10.5 | -0.834 | 0.0107 | -0.02 | -77.904
-10 | -0.814 | 0.01012 | -0.021 | -80.382
-9.5 | -0.789 | 0.00966 | -0.022 | -81.645
-9 | -0.759 | 0.00921 | -0.023 | -82.417
-8.5 | -0.726 | 0.00879 | -0.024 | -82.526
-8 | -0.688 | 0.00712 | -0.025 | -96.539
-7.5 | -0.647 | 0.00736 | -0.026 | -87.829
-7 | -0.602 | 0.00707 | -0.027 | -85.13
-6.5 | -0.554 | 0.00679 | -0.028 | -81.666
-6 | -0.504 | 0.00701 | -0.029 | -71.952
-5.5 | -0.451 | 0.00675 | -0.03 | -66.883
-5 | -0.397 | 0.00649 | -0.031 | -61.14
-4.5 | -0.341 | 0.00617 | -0.032 | -55.228
-4 | -0.284 | 0.00601 | -0.033 | -47.162
-3.5 | -0.225 | 0.00578 | -0.034 | -38.979
-3 | -0.166 | 0.00567 | -0.035 | -29.307
-2.5 | -0.107 | 0.00544 | -0.036 | -19.602
-2 | -0.047 | 0.00468 | -0.037 | -9.932
-1.5 | 0.014 | 0.00419 | -0.038 | 3.284
-1 | 0.074 | 0.00356 | -0.039 | 20.803
-0.5 | 0.135 | 0.00325 | -0.04 | 41.488
0 | 0.195 | 0.00306 | -0.041 | 63.836
0.5 | 0.255 | 0.00315 | -0.042 | 81.125
1 | 0.316 | 0.00342 | -0.043 | 92.379
1.5 | 0.375 | 0.00372 | -0.044 | 100.85
2 | 0.434 | 0.00426 | -0.045 | 101.996
2.5 | 0.493 | 0.00529 | -0.046 | 93.14
3 | 0.551 | 0.00593 | -0.047 | 92.923
3.5 | 0.608 | 0.0073 | -0.048 | 83.301
4 | 0.664 | 0.00758 | -0.049 | 87.67
4.5 | 0.719 | 0.00786 | -0.05 | 91.511
5 | 0.773 | 0.0083 | -0.051 | 93.128
5.5 | 0.824 | 0.00861 | -0.052 | 95.785
6 | 0.874 | 0.00895 | -0.053 | 97.585
6.5 | 0.92 | 0.0093 | -0.054 | 98.897
7 | 0.961 | 0.00969 | -0.055 | 99.192
7.5 | 0.998 | 0.01012 | -0.056 | 98.628
8 | 1.03 | 0.01058 | -0.057 | 97.307
8.5 | 1.056 | 0.01104 | -0.058 | 95.655
9 | 1.077 | 0.01154 | -0.059 | 93.372
9.5 | 1.092 | 0.01214 | -0.059 | 89.955
10 | 1.102 | 0.01275 | -0.06 | 86.368
10.5 | 1.105 | 0.01345 | -0.061 | 82.127
11 | 1.101 | 0.01427 | -0.062 | 77.184
11.5 | 1.092 | 0.01515 | -0.063 | 72.074
12 | 1.076 | 0.01627 | -0.063 | 66.183
12.5 | 1.054 | 0.01776 | -0.064 | 59.328
13 | 0.878 | 0.07142 | -0.045 | 12.297
13.5 | 0.846 | 0.08277 | -0.041 | 10.218
14 | 0.817 | 0.09156 | -0.039 | 8.925
14.5 | 0.792 | 0.09597 | -0.04 | 8.253
15 | 0.761 | 0.1062 | -0.037 | 7.165
15.5 | 0.732 | 0.11309 | -0.036 | 6.474

## 92. Re 7M Mach 0.10 (2)
BIGFOIL.COM POLAR EXPORT
NACA67-212 a=0.8
NACA67-212 a=0.8 |  |  |  | Cl Max: | 1.6351 | at alpha= | 20 | deg
XFOIL ncrit=9 |  |  |  | L/D Max: | 99.4778 | at alpha= | 9 | deg
Re: | 7000000 |  |  | Cd Min: | 0.04408 | at alpha= | 20 | deg
Mach: | 0.1 |  |  | Cl=0 at alpha= | -1.8964 | deg
|  |  |  | @ Cl=0.1, Cd= | 0.004122
|  |  |  | @ Cl=0.4, Cd= | 0.005315
|  |  |  | @ Cl=0.6, Cd= | 0.0069504
alpha (deg) | Cl | Cd | Cm | Cl/Cd
-20 | -1.4064 | 0.03936 | -0.1027 | -35.7317
-19.5 | -1.4213 | 0.03428 | -0.101 | -41.4615
-19 | -1.4166 | 0.03111 | -0.0989 | -45.5352
-18.5 | -1.4124 | 0.0282 | -0.0959 | -50.0851
-18 | -1.404 | 0.0257 | -0.0925 | -54.6304
-17.5 | -1.3902 | 0.0237 | -0.0889 | -58.6582
-17 | -1.3692 | 0.02218 | -0.0857 | -61.7313
-16.5 | -1.3377 | 0.02135 | -0.0832 | -62.6557
-16 | -1.324 | 0.01943 | -0.0784 | -68.142
-15.5 | -1.2827 | 0.01918 | -0.0768 | -66.877
-15 | -1.2612 | 0.01777 | -0.0724 | -70.9736
-14.5 | -1.2438 | 0.01599 | -0.067 | -77.7861
-14 | -1.2162 | 0.01485 | -0.0629 | -81.899
-13.5 | -1.1837 | 0.01404 | -0.0592 | -84.3091
-13 | -1.1483 | 0.01327 | -0.0559 | -86.5335
-12.5 | -1.105 | 0.01264 | -0.0542 | -87.4209
-12 | -1.0611 | 0.01197 | -0.0525 | -88.6466
-11.5 | -1.0145 | 0.01142 | -0.0513 | -88.8354
-11 | -0.967 | 0.01085 | -0.0502 | -89.1244
-10.5 | -0.9189 | 0.01029 | -0.0492 | -89.3003
-10 | -0.8694 | 0.0098 | -0.0484 | -88.7143
-9.5 | -0.8188 | 0.0094 | -0.0478 | -87.1064
-9 | -0.7675 | 0.00903 | -0.0473 | -84.9945
-8.5 | -0.7177 | 0.00847 | -0.0465 | -84.7344
-8 | -0.6663 | 0.00802 | -0.0461 | -83.0798
-7.5 | -0.6137 | 0.00765 | -0.0458 | -80.2222
-7 | -0.5605 | 0.00732 | -0.0456 | -76.571
-6.5 | -0.5068 | 0.00702 | -0.0456 | -72.1937
-6 | -0.4527 | 0.00676 | -0.0456 | -66.9675
-5.5 | -0.3986 | 0.00648 | -0.0456 | -61.5123
-5 | -0.3442 | 0.00624 | -0.0457 | -55.1603
-4.5 | -0.2894 | 0.00599 | -0.0458 | -48.3139
-4 | -0.2341 | 0.00576 | -0.046 | -40.6424
-3.5 | -0.1784 | 0.00555 | -0.0464 | -32.1441
-3 | -0.122 | 0.00539 | -0.0468 | -22.6345
-2.5 | -0.0659 | 0.0052 | -0.0472 | -12.6731
-2 | -0.011 | 0.00496 | -0.0474 | -2.2177
-1.5 | 0.0421 | 0.00456 | -0.0472 | 9.2325
-1 | 0.0951 | 0.00416 | -0.0471 | 22.8606
-0.5 | 0.1479 | 0.00375 | -0.047 | 39.44
0 | 0.1975 | 0.00313 | -0.0463 | 63.099
0.5 | 0.2465 | 0.00264 | -0.0453 | 93.3712
1 | 0.2797 | 0.00387 | -0.0412 | 72.2739
1.5 | 0.3253 | 0.00442 | -0.0395 | 73.5973
2 | 0.3692 | 0.00499 | -0.0375 | 73.988
3.5 | 0.5066 | 0.00644 | -0.0324 | 78.6646
4 | 0.5561 | 0.00673 | -0.0315 | 82.63
4.5 | 0.6059 | 0.00698 | -0.0306 | 86.8052
5 | 0.6551 | 0.00724 | -0.0296 | 90.4834
5.5 | 0.6995 | 0.00751 | -0.0275 | 93.1425
6.5 | 0.7874 | 0.00818 | -0.0234 | 96.2592
7 | 0.8324 | 0.00852 | -0.0216 | 97.6995
7.5 | 0.8766 | 0.00892 | -0.0197 | 98.2735
8 | 0.9213 | 0.00934 | -0.018 | 98.6403
8.5 | 0.9655 | 0.00973 | -0.0162 | 99.2292
9 | 1.0097 | 0.01015 | -0.0144 | 99.4778
9.5 | 1.0519 | 0.01066 | -0.0124 | 98.6773
10 | 1.0932 | 0.01125 | -0.0102 | 97.1733
10.5 | 1.1354 | 0.01174 | -0.0082 | 96.7121
11 | 1.1763 | 0.01227 | -0.0061 | 95.868
11.5 | 1.2168 | 0.01286 | -0.0039 | 94.619
12 | 1.2551 | 0.01353 | -0.0015 | 92.7642
12.5 | 1.2924 | 0.01425 | 0.0011 | 90.6947
13 | 1.3243 | 0.01517 | 0.0045 | 87.2973
13.5 | 1.3682 | 0.01613 | 0.0053 | 84.8233
14 | 1.4079 | 0.01708 | 0.0068 | 82.4297
14.5 | 1.4419 | 0.01805 | 0.0093 | 79.8837
15 | 1.4736 | 0.01913 | 0.0121 | 77.0308
15.5 | 1.5035 | 0.02035 | 0.0149 | 73.8821
16 | 1.5318 | 0.02169 | 0.0179 | 70.6224
16.5 | 1.5552 | 0.02334 | 0.0211 | 66.6324
17 | 1.5749 | 0.0253 | 0.0246 | 62.249
17.5 | 1.5894 | 0.02768 | 0.0282 | 57.4205
18 | 1.6019 | 0.03033 | 0.0316 | 52.8157
18.5 | 1.6084 | 0.03356 | 0.0349 | 47.9261
19 | 1.6194 | 0.03667 | 0.0373 | 44.1614
19.5 | 1.624 | 0.04053 | 0.0395 | 40.0691
20 | 1.6351 | 0.04408 | 0.0407 | 37.0939

## 93. Re 7M Mach 0.25 (1)
BIGFOIL.COM POLAR EXPORT
NACA67-212 a=0.8
NACA67-212 a=0.8 |  |  |  | Cl Max: | 1.054 | at alpha= | 9 | deg
JavaFoil+Calcfoil stall+Eppler ext transition |  |  |  | L/D Max: | 101.591 | at alpha= | 1.5 | deg
Re: | 7000000 |  |  | Cd Min: | 0.00289 | at alpha= | 0 | deg
Mach: | 0.25 |  |  | Cl=0 at alpha= | -1.6129 | deg
|  |  |  | @ Cl=0.1, Cd= | 0.0034768
|  |  |  | @ Cl=0.4, Cd= | 0.0040482
|  |  |  | @ Cl=0.6, Cd= | 0.1011
alpha (deg) | Cl | Cd | Cm | Cl/Cd
-15 | -0.336 | 0.11303 | -0.006 | -2.973
-14.5 | -0.392 | 0.1057 | -0.007 | -3.706
-14 | -0.443 | 0.0973 | -0.007 | -4.548
-13.5 | -0.489 | 0.09273 | -0.008 | -5.268
-13 | -0.53 | 0.08515 | -0.008 | -6.226
-12.5 | -0.565 | 0.07965 | -0.009 | -7.096
-12 | -0.594 | 0.07551 | -0.009 | -7.868
-11.5 | -0.618 | 0.06951 | -0.01 | -8.885
-11 | -0.634 | 0.0646 | -0.011 | -9.809
-10.5 | -0.647 | 0.05672 | -0.013 | -11.409
-10 | -0.77 | 0.0111 | -0.021 | -69.412
-9.5 | -0.76 | 0.01029 | -0.023 | -73.938
-9 | -0.742 | 0.00974 | -0.024 | -76.224
-8.5 | -0.717 | 0.00922 | -0.025 | -77.795
-8 | -0.686 | 0.0088 | -0.026 | -77.935
-7.5 | -0.649 | 0.00842 | -0.027 | -77.176
-7 | -0.608 | 0.0067 | -0.028 | -90.756
-6.5 | -0.562 | 0.00699 | -0.029 | -80.412
-6 | -0.513 | 0.00669 | -0.03 | -76.665
-5.5 | -0.461 | 0.0069 | -0.031 | -66.809
-5 | -0.406 | 0.00663 | -0.032 | -61.251
-4.5 | -0.349 | 0.00628 | -0.033 | -55.585
-4 | -0.291 | 0.00613 | -0.034 | -47.437
-3.5 | -0.231 | 0.00588 | -0.035 | -39.296
-3 | -0.171 | 0.00567 | -0.036 | -30.1
-2.5 | -0.109 | 0.00553 | -0.037 | -19.782
-2 | -0.048 | 0.00475 | -0.038 | -10.068
-1.5 | 0.014 | 0.00423 | -0.039 | 3.336
-1 | 0.076 | 0.00362 | -0.04 | 21.018
-0.5 | 0.138 | 0.00325 | -0.042 | 42.594
0 | 0.201 | 0.00289 | -0.043 | 69.33
0.5 | 0.262 | 0.00319 | -0.044 | 82.197
1 | 0.324 | 0.00343 | -0.045 | 94.464
1.5 | 0.385 | 0.00379 | -0.046 | 101.591
2 | 0.446 | 0.00484 | -0.047 | 92.148
2.5 | 0.506 | 0.00546 | -0.048 | 92.691
3 | 0.565 | 0.00615 | -0.049 | 91.885
3.5 | 0.624 | 0.00747 | -0.05 | 83.526
4 | 0.681 | 0.00776 | -0.05 | 87.711
4.5 | 0.737 | 0.00807 | -0.051 | 91.335
5 | 0.791 | 0.00854 | -0.052 | 92.605
5.5 | 0.842 | 0.00889 | -0.053 | 94.752
6 | 0.891 | 0.00927 | -0.054 | 96.113
6.5 | 0.936 | 0.00968 | -0.055 | 96.665
7 | 0.974 | 0.0101 | -0.056 | 96.401
7.5 | 1.005 | 0.01057 | -0.057 | 95.06
8 | 1.03 | 0.01112 | -0.058 | 92.588
8.5 | 1.046 | 0.01167 | -0.059 | 89.653
9 | 1.054 | 0.01228 | -0.06 | 85.813
9.5 | 1.052 | 0.01291 | -0.061 | 81.476
10 | 1.04 | 0.01391 | -0.062 | 74.784
10.5 | 1.017 | 0.01501 | -0.062 | 67.744
11 | 0.962 | 0.0195 | -0.062 | 49.314
11.5 | 0.782 | 0.07245 | -0.036 | 10.799
12 | 0.74 | 0.07892 | -0.035 | 9.373
12.5 | 0.692 | 0.08561 | -0.034 | 8.078
13 | 0.639 | 0.09148 | -0.034 | 6.983
13.5 | 0.582 | 0.09364 | -0.036 | 6.212
14 | 0.518 | 0.1011 | -0.036 | 5.128

## 94. Re 7M Mach 0.25 (2)
BIGFOIL.COM POLAR EXPORT
NACA67-212 a=0.8
NACA67-212 a=0.8 |  |  |  | Cl Max: | 1.4784 | at alpha= | 15.5 | deg
XFOIL ncrit=9 |  |  |  | L/D Max: | 96.8441 | at alpha= | 0.5 | deg
Re: | 7000000 |  |  | Cd Min: | 0.17578 | at alpha= | -18 | deg
Mach: | 0.25 |  |  | Cl=0 at alpha= | -1.9207 | deg
|  |  |  | @ Cl=0.1, Cd= | 0.0041984
|  |  |  | @ Cl=0.4, Cd= | 0.0053403
|  |  |  | @ Cl=0.6, Cd= | 0.0070586
alpha (deg) | Cl | Cd | Cm | Cl/Cd
-18 | -0.5466 | 0.17578 | -0.0342 | -3.1096
-17.5 | -0.5305 | 0.16955 | -0.0381 | -3.1289
-17 | -0.5155 | 0.16283 | -0.0422 | -3.1659
-16.5 | -0.9883 | 0.0584 | -0.1035 | -16.9229
-16 | -1.0095 | 0.04822 | -0.1103 | -20.9353
-15.5 | -1.0613 | 0.03853 | -0.1118 | -27.5448
-15 | -1.0972 | 0.03213 | -0.1083 | -34.1488
-14.5 | -1.1253 | 0.02715 | -0.1018 | -41.4475
-14 | -1.1277 | 0.02398 | -0.0956 | -47.0267
-13.5 | -1.112 | 0.02198 | -0.0899 | -50.5914
-13 | -1.1304 | 0.01783 | -0.0798 | -63.3988
-12.5 | -1.1061 | 0.01618 | -0.0738 | -68.3622
-12 | -1.0769 | 0.01482 | -0.0683 | -72.6653
-11.5 | -1.0325 | 0.01394 | -0.0652 | -74.0674
-11 | -0.987 | 0.01293 | -0.0624 | -76.3341
-10.5 | -0.9412 | 0.01186 | -0.0597 | -79.3592
-10 | -0.8924 | 0.011 | -0.0575 | -81.1273
-9.5 | -0.842 | 0.01026 | -0.0557 | -82.0663
-9 | -0.7899 | 0.00967 | -0.0542 | -81.6856
-8.5 | -0.7366 | 0.00912 | -0.0529 | -80.7675
-8 | -0.6842 | 0.00849 | -0.0516 | -80.5889
-7.5 | -0.6309 | 0.00796 | -0.0506 | -79.2588
-7 | -0.576 | 0.00756 | -0.0499 | -76.1905
-6.5 | -0.5204 | 0.00721 | -0.0493 | -72.1775
-6 | -0.4646 | 0.0069 | -0.0489 | -67.3333
-5.5 | -0.4082 | 0.00664 | -0.0487 | -61.4759
-5 | -0.3524 | 0.00634 | -0.0484 | -55.5836
-4.5 | -0.2955 | 0.00608 | -0.0484 | -48.602
-4 | -0.2389 | 0.00581 | -0.0484 | -41.1188
-3.5 | -0.1813 | 0.0056 | -0.0486 | -32.375
-3 | -0.1233 | 0.00543 | -0.049 | -22.7072
-2.5 | -0.0655 | 0.00524 | -0.0493 | -12.5
-2 | -0.0086 | 0.00503 | -0.0495 | -1.7097
-1.5 | 0.0456 | 0.00461 | -0.0492 | 9.8915
-1 | 0.0998 | 0.0042 | -0.0489 | 23.7619
-0.5 | 0.1538 | 0.00378 | -0.0487 | 40.6878
0 | 0.2041 | 0.00313 | -0.0478 | 65.2077
0.5 | 0.2547 | 0.00263 | -0.0468 | 96.8441
1 | 0.2868 | 0.00387 | -0.0421 | 74.1085
1.5 | 0.3317 | 0.00445 | -0.0399 | 74.5393
2 | 0.3746 | 0.00505 | -0.0372 | 74.1782
2.5 | 0.4201 | 0.00557 | -0.0351 | 75.4219
3 | 0.4637 | 0.00612 | -0.0326 | 75.768
3.5 | 0.5104 | 0.00654 | -0.0306 | 78.0428
4 | 0.5583 | 0.00683 | -0.0288 | 81.7423
4.5 | 0.6039 | 0.00708 | -0.0265 | 85.2966
5 | 0.6512 | 0.00735 | -0.0245 | 88.5986
5.5 | 0.6978 | 0.0077 | -0.0224 | 90.6234
6.5 | 0.7909 | 0.00847 | -0.0182 | 93.3766
7 | 0.8383 | 0.00884 | -0.0163 | 94.8303
7.5 | 0.8839 | 0.00932 | -0.014 | 94.8391
8 | 0.9314 | 0.00975 | -0.012 | 95.5282
8.5 | 0.9772 | 0.01022 | -0.0098 | 95.6164
9 | 1.0229 | 0.01076 | -0.0074 | 95.0651
9.5 | 1.0654 | 0.01145 | -0.0045 | 93.048
10 | 1.1105 | 0.01203 | -0.0021 | 92.3109
10.5 | 1.1531 | 0.01272 | 0.0008 | 90.6525
11 | 1.1956 | 0.01341 | 0.0037 | 89.1573
11.5 | 1.236 | 0.01426 | 0.007 | 86.676
12 | 1.2711 | 0.01545 | 0.011 | 82.2718
12.5 | 1.3089 | 0.01638 | 0.0146 | 79.9084
13 | 1.3404 | 0.0176 | 0.0192 | 76.1591
14 | 1.4185 | 0.02086 | 0.0241 | 68.001
14.5 | 1.4489 | 0.02245 | 0.028 | 64.539
15 | 1.4659 | 0.02497 | 0.0331 | 58.7064
15.5 | 1.4784 | 0.02783 | 0.0381 | 53.1225
16 | 1.4775 | 0.03184 | 0.0434 | 46.4039
16.5 | 1.4533 | 0.03795 | 0.0487 | 38.2951
17 | 1.4294 | 0.0448 | 0.0517 | 31.9062
17.5 | 1.4075 | 0.05249 | 0.0523 | 26.8146
18 | 1.3641 | 0.06414 | 0.0492 | 21.2675
18.5 | 1.3126 | 0.07939 | 0.0409 | 16.5336
19 | 1.2707 | 0.09566 | 0.0303 | 13.2835
19.5 | 1.1429 | 0.12953 | 0.0081 | 8.8234
20 | 1.009 | 0.16593 | -0.0156 | 6.0809

## 95. Re 7M Mach 0.50 (1)
BIGFOIL.COM POLAR EXPORT
NACA67-212 a=0.8
NACA67-212 a=0.8 |  |  |  | Cl Max: | 1.169 | at alpha= | 20 | deg
JavaFoil+Calcfoil stall+Eppler ext transition |  |  |  | L/D Max: | 97.839 | at alpha= | 1 | deg
Re: | 7000000 |  |  | Cd Min: | 0.00293 | at alpha= | 0 | deg
Mach: | 0.5 |  |  | Cl=0 at alpha= | -1.6159 | deg
|  |  |  | @ Cl=0.1, Cd= | 0.0034429
|  |  |  | @ Cl=0.4, Cd= | 0.0041606
|  |  |  | @ Cl=0.6, Cd= | 0.0071591
alpha (deg) | Cl | Cd | Cm | Cl/Cd
-20 | -0.999 | 0.15425 | -0.002 | -6.474
-19.5 | -0.972 | 0.1495 | -0.003 | -6.502
-19 | -0.95 | 0.14364 | -0.003 | -6.612
-18.5 | -0.921 | 0.13844 | -0.004 | -6.655
-18 | -0.892 | 0.13475 | -0.004 | -6.623
-17.5 | -0.864 | 0.1297 | -0.005 | -6.663
-17 | -0.838 | 0.125 | -0.005 | -6.702
-16.5 | -0.811 | 0.12112 | -0.006 | -6.698
-16 | -0.785 | 0.11925 | -0.006 | -6.585
-15.5 | -0.758 | 0.11339 | -0.007 | -6.681
-15 | -0.73 | 0.10595 | -0.007 | -6.892
-14.5 | -0.704 | 0.09757 | -0.008 | -7.211
-14 | -0.677 | 0.09165 | -0.008 | -7.386
-13.5 | -0.65 | 0.08522 | -0.009 | -7.63
-13 | -0.622 | 0.09353 | -0.009 | -6.648
-12.5 | -0.595 | 0.08569 | -0.01 | -6.941
-12 | -0.568 | 0.07745 | -0.011 | -7.336
-11.5 | -0.542 | 0.07244 | -0.011 | -7.478
-11 | -0.517 | 0.06513 | -0.013 | -7.938
-10.5 | -0.487 | 0.06705 | -0.012 | -7.261
-10 | -0.458 | 0.06901 | -0.012 | -6.639
-9.5 | -0.432 | 0.06085 | -0.013 | -7.096
-9 | -0.405 | 0.05531 | -0.014 | -7.325
-8.5 | -0.381 | 0.04866 | -0.017 | -7.834
-8 | -0.349 | 0.05343 | -0.014 | -6.538
-7.5 | -0.323 | 0.04764 | -0.016 | -6.781
-7 | -0.362 | 0.00948 | -0.031 | -38.205
-6.5 | -0.517 | 0.00902 | -0.032 | -57.364
-6 | -0.519 | 0.00848 | -0.033 | -61.151
-5.5 | -0.486 | 0.008 | -0.035 | -60.744
-5 | -0.438 | 0.00751 | -0.036 | -58.288
-4.5 | -0.382 | 0.00594 | -0.037 | -64.303
-4 | -0.321 | 0.0061 | -0.038 | -52.56
-3.5 | -0.256 | 0.00584 | -0.039 | -43.919
-3 | -0.19 | 0.0055 | -0.04 | -34.515
-2.5 | -0.122 | 0.00528 | -0.042 | -23.077
-2 | -0.053 | 0.0055 | -0.043 | -9.685
-1.5 | 0.016 | 0.00402 | -0.044 | 3.928
-1 | 0.085 | 0.00352 | -0.045 | 24.167
-0.5 | 0.155 | 0.00316 | -0.046 | 48.958
0 | 0.224 | 0.00293 | -0.048 | 76.477
0.5 | 0.293 | 0.00305 | -0.049 | 96.16
1 | 0.362 | 0.0037 | -0.05 | 97.839
1.5 | 0.428 | 0.0045 | -0.051 | 95.287
2 | 0.496 | 0.00526 | -0.052 | 94.31
2.5 | 0.562 | 0.00614 | -0.053 | 91.582
3 | 0.628 | 0.00791 | -0.054 | 79.322
3.5 | 0.691 | 0.00826 | -0.055 | 83.618
4 | 0.752 | 0.00865 | -0.056 | 86.883
4.5 | 0.809 | 0.00923 | -0.057 | 87.665
5 | 0.86 | 0.00977 | -0.058 | 88.052
5.5 | 0.903 | 0.01031 | -0.06 | 87.627
6 | 0.933 | 0.01095 | -0.061 | 85.215
6.5 | 0.934 | 0.01173 | -0.062 | 79.621
7 | 0.826 | 0.01269 | -0.063 | 65.087
7.5 | 0.607 | 0.01332 | -0.064 | 45.529
8 | 0.529 | 0.04924 | -0.038 | 10.734
8.5 | 0.55 | 0.0587 | -0.032 | 9.364
9 | 0.702 | 0.01537 | -0.067 | 45.67
9.5 | 0.607 | 0.06006 | -0.038 | 10.106
10 | 0.631 | 0.06801 | -0.035 | 9.273
10.5 | 0.658 | 0.07201 | -0.036 | 9.138
11 | 0.696 | 0.06415 | -0.046 | 10.853
11.5 | 0.714 | 0.07457 | -0.04 | 9.574
12 | 0.738 | 0.0819 | -0.039 | 9.016
12.5 | 0.763 | 0.10184 | -0.037 | 7.488
13 | 0.793 | 0.08499 | -0.042 | 9.331
13.5 | 0.819 | 0.08977 | -0.042 | 9.124
14 | 0.845 | 0.09929 | -0.042 | 8.508
14.5 | 0.872 | 0.10627 | -0.044 | 8.203
15 | 0.9 | 0.11212 | -0.046 | 8.03
15.5 | 0.924 | 0.11398 | -0.045 | 8.107
16 | 0.95 | 0.11867 | -0.045 | 8.005
16.5 | 0.978 | 0.12262 | -0.048 | 7.979
17 | 1.009 | 0.12589 | -0.051 | 8.015
17.5 | 1.037 | 0.13129 | -0.053 | 7.902
18 | 1.056 | 0.13437 | -0.05 | 7.862
18.5 | 1.083 | 0.14138 | -0.051 | 7.663
19 | 1.115 | 0.14289 | -0.055 | 7.801
19.5 | 1.148 | 0.14205 | -0.058 | 8.084
20 | 1.169 | 0.15626 | -0.057 | 7.481

## 96. Re 7M Mach 0.50 (2)
BIGFOIL.COM POLAR EXPORT
NACA67-212 a=0.8
NACA67-212 a=0.8 |  |  |  | Cl Max: | 1.0173 | at alpha= | 9 | deg
XFOIL ncrit=9 |  |  |  | L/D Max: | 110.076 | at alpha= | 0.5 | deg
Re: | 7000000 |  |  | Cd Min: | 0.13274 | at alpha= | 14 | deg
Mach: | 0.5 |  |  | Cl=0 at alpha= | -2.0289 | deg
|  |  |  | @ Cl=0.1, Cd= | 0.0045821
|  |  |  | @ Cl=0.4, Cd= | 0.00578
|  |  |  | @ Cl=0.6, Cd= | 0.0080038
alpha (deg) | Cl | Cd | Cm | Cl/Cd
-12.5 | -0.3874 | 0.10785 | -0.0844 | -3.592
-12 | -0.3866 | 0.09828 | -0.0897 | -3.9337
-11.5 | -0.3886 | 0.08884 | -0.0949 | -4.3742
-11 | -0.3997 | 0.07846 | -0.1007 | -5.0943
-10.5 | -0.4195 | 0.0672 | -0.1075 | -6.2426
-10 | -0.4412 | 0.05383 | -0.1188 | -8.1962
-9.5 | -0.4801 | 0.04395 | -0.1224 | -10.9238
-9 | -0.5215 | 0.03691 | -0.1184 | -14.129
-8.5 | -0.5631 | 0.03108 | -0.109 | -18.1178
-8 | -0.5978 | 0.02551 | -0.0969 | -23.4339
-7.5 | -0.6243 | 0.01773 | -0.0855 | -35.2115
-7 | -0.6095 | 0.01183 | -0.0775 | -51.5216
-6.5 | -0.5618 | 0.00914 | -0.0724 | -61.4661
-6 | -0.5054 | 0.00801 | -0.0684 | -63.0961
-5.5 | -0.4443 | 0.00734 | -0.0655 | -60.5313
-5 | -0.3811 | 0.00688 | -0.0635 | -55.3924
-4.5 | -0.318 | 0.00647 | -0.0618 | -49.1499
-4 | -0.2538 | 0.00616 | -0.0607 | -41.2013
-3.5 | -0.1901 | 0.00585 | -0.0598 | -32.4957
-3 | -0.1255 | 0.00563 | -0.0594 | -22.2913
-2.5 | -0.0604 | 0.00546 | -0.0593 | -11.0623
-2 | 0.0037 | 0.00527 | -0.0591 | 0.70209
-1 | 0.1241 | 0.00441 | -0.0577 | 28.1406
-0.5 | 0.1813 | 0.00391 | -0.0566 | 46.3683
0 | 0.2338 | 0.00313 | -0.0547 | 74.6965
0.5 | 0.2906 | 0.00264 | -0.0533 | 110.0758
1 | 0.3193 | 0.00378 | -0.0461 | 84.4709
1.5 | 0.3516 | 0.00458 | -0.0396 | 76.7686
2 | 0.376 | 0.00518 | -0.0312 | 72.5869
2.5 | 0.4056 | 0.00592 | -0.0242 | 68.5135
3 | 0.4453 | 0.0066 | -0.0193 | 67.4697
3.5 | 0.4901 | 0.00721 | -0.0153 | 67.975
4 | 0.5438 | 0.00759 | -0.0128 | 71.6469
4.5 | 0.5982 | 0.00799 | -0.0103 | 74.8686
5 | 0.6532 | 0.00841 | -0.0078 | 77.6694
5.5 | 0.7079 | 0.00889 | -0.0049 | 79.6288
6 | 0.7619 | 0.00944 | -0.0017 | 80.7097
7 | 0.8692 | 0.01074 | 0.0058 | 80.9311
7.5 | 0.9206 | 0.01162 | 0.0105 | 79.2255
8 | 0.9675 | 0.01288 | 0.0162 | 75.1165
8.5 | 1.0018 | 0.01526 | 0.0237 | 65.6488
9 | 1.0173 | 0.02052 | 0.032 | 49.576
9.5 | 0.9855 | 0.02782 | 0.043 | 35.4242
10 | 0.9447 | 0.03492 | 0.0524 | 27.0533
10.5 | 0.9059 | 0.04223 | 0.0585 | 21.4516
11 | 0.8627 | 0.05109 | 0.0606 | 16.8859
11.5 | 0.8237 | 0.06174 | 0.0576 | 13.3414
12 | 0.7945 | 0.07465 | 0.0494 | 10.643
12.5 | 0.7777 | 0.09006 | 0.0387 | 8.6354
13 | 0.7598 | 0.1058 | 0.0269 | 7.1815
14 | 0.7333 | 0.13274 | 0.0101 | 5.5243

## 97. Re 8M Mach 0.00 (1)
BIGFOIL.COM POLAR EXPORT
NACA67-212 a=0.8
NACA67-212 a=0.8 |  |  |  | Cl Max: | 1.115 | at alpha= | 10.5 | deg
JavaFoil+Calcfoil stall+Eppler ext transition |  |  |  | L/D Max: | 110.901 | at alpha= | 2.5 | deg
Re: | 8000000 |  |  | Cd Min: | 0.00335 | at alpha= | 0.5 | deg
Mach: | 0 |  |  | Cl=0 at alpha= | -1.6167 | deg
|  |  |  | @ Cl=0.1, Cd= | 0.0037673
|  |  |  | @ Cl=0.4, Cd= | 0.0041873
|  |  |  | @ Cl=0.6, Cd= | 0.0070382
alpha (deg) | Cl | Cd | Cm | Cl/Cd
-16.5 | -0.617 | 0.11875 | -0.005 | -5.197
-16 | -0.636 | 0.11214 | -0.005 | -5.668
-15.5 | -0.654 | 0.10308 | -0.006 | -6.345
-15 | -0.67 | 0.09767 | -0.007 | -6.86
-14.5 | -0.683 | 0.09368 | -0.007 | -7.293
-14 | -0.696 | 0.08837 | -0.008 | -7.871
-13.5 | -0.708 | 0.08029 | -0.009 | -8.822
-13 | -0.72 | 0.07199 | -0.01 | -9.999
-12.5 | -0.728 | 0.0651 | -0.011 | -11.177
-12 | -0.845 | 0.01511 | -0.017 | -55.905
-11.5 | -0.859 | 0.01188 | -0.018 | -72.244
-11 | -0.853 | 0.01094 | -0.019 | -77.981
-10.5 | -0.841 | 0.01029 | -0.02 | -81.708
-10 | -0.819 | 0.00976 | -0.021 | -83.839
-9.5 | -0.792 | 0.00932 | -0.022 | -84.971
-9 | -0.761 | 0.00891 | -0.023 | -85.439
-8.5 | -0.726 | 0.00711 | -0.024 | -102.174
-8 | -0.688 | 0.00748 | -0.025 | -91.922
-7.5 | -0.646 | 0.00713 | -0.026 | -90.606
-7 | -0.601 | 0.00686 | -0.027 | -87.576
-6.5 | -0.553 | 0.00708 | -0.028 | -78.068
-6 | -0.502 | 0.0068 | -0.029 | -73.898
-5.5 | -0.45 | 0.00653 | -0.03 | -68.855
-5 | -0.395 | 0.00632 | -0.031 | -62.57
-4.5 | -0.339 | 0.00603 | -0.032 | -56.331
-4 | -0.282 | 0.00589 | -0.033 | -47.966
-3.5 | -0.224 | 0.00566 | -0.034 | -39.636
-3 | -0.165 | 0.00555 | -0.035 | -29.815
-2.5 | -0.106 | 0.00569 | -0.036 | -18.643
-2 | -0.046 | 0.00477 | -0.037 | -9.697
-1.5 | 0.014 | 0.00427 | -0.038 | 3.207
-1 | 0.074 | 0.00401 | -0.039 | 18.386
-0.5 | 0.134 | 0.00345 | -0.04 | 38.87
0 | 0.194 | 0.00338 | -0.041 | 57.5
0.5 | 0.254 | 0.00335 | -0.042 | 75.847
1 | 0.314 | 0.00386 | -0.043 | 81.377
1.5 | 0.373 | 0.00405 | -0.044 | 92.004
2 | 0.432 | 0.00435 | -0.045 | 99.237
2.5 | 0.491 | 0.00442 | -0.046 | 110.901
3 | 0.549 | 0.006 | -0.047 | 91.43
3.5 | 0.605 | 0.00714 | -0.048 | 84.789
4 | 0.662 | 0.00738 | -0.049 | 89.619
4.5 | 0.716 | 0.00765 | -0.05 | 93.633
5 | 0.77 | 0.00799 | -0.051 | 96.336
5.5 | 0.821 | 0.00837 | -0.052 | 98.103
6 | 0.871 | 0.00871 | -0.053 | 100.026
6.5 | 0.917 | 0.00904 | -0.054 | 101.468
7 | 0.959 | 0.00941 | -0.055 | 101.908
7.5 | 0.996 | 0.00981 | -0.056 | 101.521
8 | 1.029 | 0.01026 | -0.056 | 100.351
8.5 | 1.057 | 0.01068 | -0.057 | 98.993
9 | 1.08 | 0.01117 | -0.058 | 96.718
9.5 | 1.097 | 0.0117 | -0.059 | 93.806
10 | 1.109 | 0.01229 | -0.06 | 90.203
10.5 | 1.115 | 0.01296 | -0.061 | 86.051
11 | 1.115 | 0.01363 | -0.062 | 81.867
11.5 | 1.11 | 0.01451 | -0.062 | 76.511
12 | 1.1 | 0.01535 | -0.063 | 71.662
12.5 | 1.083 | 0.01651 | -0.064 | 65.63
13 | 1.055 | 0.01913 | -0.064 | 55.156
13.5 | 0.898 | 0.06742 | -0.048 | 13.324
14 | 0.857 | 0.08525 | -0.042 | 10.052
14.5 | 0.836 | 0.08906 | -0.043 | 9.385
15 | 0.804 | 0.10185 | -0.039 | 7.891
15.5 | 0.779 | 0.10889 | -0.038 | 7.149

## 98. Re 8M Mach 0.00 (2)
BIGFOIL.COM POLAR EXPORT
NACA67-212 a=0.8
NACA67-212 a=0.8 |  |  |  | Cl Max: | 1.6799 | at alpha= | 20 | deg
XFOIL ncrit=9 |  |  |  | L/D Max: | 103.323 | at alpha= | 9 | deg
Re: | 8000000 |  |  | Cd Min: | 0.03756 | at alpha= | 20 | deg
Mach: | 0 |  |  | Cl=0 at alpha= | -1.8893 | deg
|  |  |  | @ Cl=0.1, Cd= | 0.0041149
|  |  |  | @ Cl=0.4, Cd= | 0.0052983
|  |  |  | @ Cl=0.6, Cd= | 0.0067783
alpha (deg) | Cl | Cd | Cm | Cl/Cd
-20 | -1.4954 | 0.03041 | -0.095 | -49.1746
-19.5 | -1.4903 | 0.02761 | -0.0923 | -53.9768
-19 | -1.4761 | 0.02562 | -0.0896 | -57.6151
-18.5 | -1.4612 | 0.02372 | -0.0865 | -61.602
-18 | -1.4434 | 0.0221 | -0.0833 | -65.3122
-17.5 | -1.4229 | 0.02064 | -0.0801 | -68.939
-17 | -1.3978 | 0.01952 | -0.077 | -71.6086
-16.5 | -1.3662 | 0.01876 | -0.0746 | -72.8252
-16 | -1.3448 | 0.01739 | -0.0706 | -77.3318
-15.5 | -1.3045 | 0.01717 | -0.069 | -75.9755
-15 | -1.2763 | 0.01617 | -0.0655 | -78.9301
-14.5 | -1.2531 | 0.01485 | -0.061 | -84.3838
-14 | -1.2243 | 0.01388 | -0.0571 | -88.2061
-13.5 | -1.1906 | 0.01317 | -0.0538 | -90.4024
-13 | -1.1503 | 0.01245 | -0.0518 | -92.3936
-12.5 | -1.1072 | 0.01181 | -0.0503 | -93.7511
-12 | -1.0624 | 0.01121 | -0.049 | -94.7725
-11.5 | -1.0155 | 0.01071 | -0.0481 | -94.8179
-11 | -0.9677 | 0.01021 | -0.0473 | -94.7796
-10.5 | -0.9192 | 0.00973 | -0.0466 | -94.4707
-10 | -0.8696 | 0.00932 | -0.046 | -93.3047
-9.5 | -0.8189 | 0.00897 | -0.0457 | -91.2932
-9 | -0.7674 | 0.00863 | -0.0454 | -88.9224
-8.5 | -0.7165 | 0.0082 | -0.045 | -87.378
-8 | -0.6654 | 0.00775 | -0.0447 | -85.8581
-7.5 | -0.6131 | 0.0074 | -0.0445 | -82.8514
-7 | -0.5602 | 0.00708 | -0.0444 | -79.1243
-6.5 | -0.5068 | 0.00681 | -0.0444 | -74.42
-6 | -0.4529 | 0.00656 | -0.0445 | -69.0396
-5.5 | -0.3988 | 0.00633 | -0.0447 | -63.0016
-5 | -0.3444 | 0.00606 | -0.0448 | -56.8317
-4.5 | -0.2896 | 0.00582 | -0.0451 | -49.7595
-4 | -0.2345 | 0.00559 | -0.0454 | -41.9499
-3.5 | -0.1789 | 0.00539 | -0.0457 | -33.1911
-3 | -0.1228 | 0.00524 | -0.0462 | -23.4351
-2.5 | -0.0671 | 0.00507 | -0.0466 | -13.2347
-2 | -0.0118 | 0.00487 | -0.0469 | -2.423
-1.5 | 0.0415 | 0.00448 | -0.0469 | 9.2634
-1 | 0.0948 | 0.00415 | -0.0468 | 22.8434
-0.5 | 0.1482 | 0.00379 | -0.0469 | 39.1029
0 | 0.199 | 0.00334 | -0.0464 | 59.5808
0.5 | 0.2395 | 0.00298 | -0.044 | 80.3691
1 | 0.2745 | 0.00402 | -0.0403 | 68.2836
2 | 0.3676 | 0.005 | -0.0374 | 73.52
2.5 | 0.4143 | 0.00543 | -0.036 | 76.2983
3.5 | 0.5087 | 0.00631 | -0.0333 | 80.6181
4 | 0.5586 | 0.00658 | -0.0325 | 84.8936
4.5 | 0.6087 | 0.00682 | -0.0318 | 89.2522
5 | 0.6589 | 0.00705 | -0.0311 | 93.461
5.5 | 0.7068 | 0.00734 | -0.03 | 96.2943
6 | 0.7504 | 0.00762 | -0.0278 | 98.4777
6.5 | 0.7935 | 0.00797 | -0.0257 | 99.5609
7 | 0.838 | 0.00828 | -0.0239 | 101.2077
7.5 | 0.8815 | 0.00866 | -0.022 | 101.7898
8 | 0.9258 | 0.00903 | -0.0203 | 102.5249
9 | 1.0136 | 0.00981 | -0.0169 | 103.3231
9.5 | 1.0557 | 0.01031 | -0.0149 | 102.3957
10 | 1.0974 | 0.01081 | -0.013 | 101.5171
10.5 | 1.1393 | 0.01127 | -0.0111 | 101.0914
11.5 | 1.2205 | 0.01232 | -0.0071 | 99.0666
12 | 1.2595 | 0.01292 | -0.0049 | 97.4845
12.5 | 1.2961 | 0.01361 | -0.0024 | 95.2314
13 | 1.3303 | 0.01446 | 0.0004 | 91.9986
14 | 1.4128 | 0.01605 | 0.0026 | 88.0249
14.5 | 1.4466 | 0.01694 | 0.0051 | 85.3955
15 | 1.4804 | 0.01784 | 0.0074 | 82.9821
15.5 | 1.5108 | 0.01892 | 0.0101 | 79.852
16 | 1.5403 | 0.02008 | 0.0128 | 76.7082
16.5 | 1.5664 | 0.02148 | 0.0156 | 72.9236
17 | 1.5878 | 0.02318 | 0.0189 | 68.4987
17.5 | 1.6071 | 0.02507 | 0.0222 | 64.1045
18 | 1.6229 | 0.02725 | 0.0255 | 59.556
18.5 | 1.6362 | 0.02974 | 0.0286 | 55.0168
19 | 1.6514 | 0.03215 | 0.0312 | 51.3655
19.5 | 1.6633 | 0.03498 | 0.0335 | 47.55
20 | 1.6799 | 0.03756 | 0.0352 | 44.7258

## 99. Re 8M Mach 0.10 (1)
BIGFOIL.COM POLAR EXPORT
NACA67-212 a=0.8
NACA67-212 a=0.8 |  |  |  | Cl Max: | 1.105 | at alpha= | 10.5 | deg
JavaFoil+Calcfoil stall+Eppler ext transition |  |  |  | L/D Max: | 110.783 | at alpha= | 2.5 | deg
Re: | 8000000 |  |  | Cd Min: | 0.00336 | at alpha= | 0 | deg
Mach: | 0.1 |  |  | Cl=0 at alpha= | -1.6147 | deg
|  |  |  | @ Cl=0.1, Cd= | 0.0037812
|  |  |  | @ Cl=0.4, Cd= | 0.0041786
|  |  |  | @ Cl=0.6, Cd= | 0.0070028
alpha (deg) | Cl | Cd | Cm | Cl/Cd
-16.5 | -0.575 | 0.12164 | -0.005 | -4.724
-16 | -0.596 | 0.11532 | -0.005 | -5.169
-15.5 | -0.618 | 0.10582 | -0.006 | -5.836
-15 | -0.637 | 0.09917 | -0.006 | -6.427
-14.5 | -0.655 | 0.09439 | -0.007 | -6.936
-14 | -0.67 | 0.08882 | -0.008 | -7.545
-13.5 | -0.684 | 0.08289 | -0.008 | -8.257
-13 | -0.698 | 0.07542 | -0.009 | -9.248
-12.5 | -0.706 | 0.06987 | -0.01 | -10.105
-12 | -0.723 | 0.05665 | -0.012 | -12.767
-11.5 | -0.843 | 0.01249 | -0.018 | -67.485
-11 | -0.843 | 0.01123 | -0.019 | -75.065
-10.5 | -0.834 | 0.01042 | -0.02 | -80.099
-10 | -0.814 | 0.00986 | -0.021 | -82.543
-9.5 | -0.789 | 0.00942 | -0.022 | -83.73
-9 | -0.76 | 0.00897 | -0.023 | -84.667
-8.5 | -0.726 | 0.00857 | -0.024 | -84.751
-8 | -0.688 | 0.00696 | -0.025 | -98.941
-7.5 | -0.647 | 0.00718 | -0.026 | -90.104
-7 | -0.602 | 0.00689 | -0.027 | -87.444
-6.5 | -0.554 | 0.00717 | -0.028 | -77.351
-6 | -0.504 | 0.00688 | -0.029 | -73.225
-5.5 | -0.452 | 0.0066 | -0.03 | -68.383
-5 | -0.397 | 0.00637 | -0.031 | -62.374
-4.5 | -0.341 | 0.00611 | -0.032 | -55.845
-4 | -0.284 | 0.00586 | -0.033 | -48.38
-3.5 | -0.225 | 0.00565 | -0.034 | -39.863
-3 | -0.166 | 0.00553 | -0.035 | -30.066
-2.5 | -0.107 | 0.00566 | -0.036 | -18.827
-2 | -0.047 | 0.00475 | -0.037 | -9.783
-1.5 | 0.014 | 0.00429 | -0.038 | 3.204
-1 | 0.074 | 0.00399 | -0.039 | 18.571
-0.5 | 0.135 | 0.0035 | -0.04 | 38.524
0 | 0.195 | 0.00336 | -0.041 | 58.124
0.5 | 0.255 | 0.00336 | -0.042 | 75.961
1 | 0.316 | 0.00387 | -0.043 | 81.471
1.5 | 0.375 | 0.00406 | -0.044 | 92.328
2 | 0.434 | 0.00434 | -0.045 | 100.102
2.5 | 0.493 | 0.00445 | -0.046 | 110.783
3 | 0.551 | 0.00604 | -0.047 | 91.328
3.5 | 0.608 | 0.00716 | -0.048 | 84.946
4 | 0.665 | 0.0074 | -0.049 | 89.753
4.5 | 0.72 | 0.00768 | -0.05 | 93.726
5 | 0.773 | 0.0081 | -0.051 | 95.398
5.5 | 0.825 | 0.00842 | -0.052 | 97.904
6 | 0.874 | 0.00875 | -0.053 | 99.954
6.5 | 0.921 | 0.00909 | -0.054 | 101.302
7 | 0.962 | 0.00947 | -0.055 | 101.587
7.5 | 0.998 | 0.00988 | -0.056 | 101.064
8 | 1.03 | 0.01033 | -0.057 | 99.744
8.5 | 1.057 | 0.01078 | -0.058 | 98.059
9 | 1.078 | 0.01126 | -0.059 | 95.703
9.5 | 1.093 | 0.01184 | -0.059 | 92.321
10 | 1.102 | 0.01244 | -0.06 | 88.609
10.5 | 1.105 | 0.01312 | -0.061 | 84.214
11 | 1.102 | 0.01391 | -0.062 | 79.199
11.5 | 1.093 | 0.01477 | -0.063 | 74.006
12 | 1.078 | 0.01581 | -0.063 | 68.177
12.5 | 1.056 | 0.0171 | -0.064 | 61.747
13 | 0.902 | 0.05817 | -0.051 | 15.512
13.5 | 0.847 | 0.08158 | -0.042 | 10.388
14 | 0.819 | 0.08973 | -0.04 | 9.126
14.5 | 0.793 | 0.09492 | -0.04 | 8.352
15 | 0.762 | 0.10477 | -0.038 | 7.271
15.5 | 0.733 | 0.11174 | -0.037 | 6.555

## 100. Re 8M Mach 0.10 (2)
BIGFOIL.COM POLAR EXPORT
NACA67-212 a=0.8
NACA67-212 a=0.8 |  |  |  | Cl Max: | 1.6606 | at alpha= | 20 | deg
XFOIL ncrit=9 |  |  |  | L/D Max: | 102.616 | at alpha= | 9 | deg
Re: | 8000000 |  |  | Cd Min: | 0.04158 | at alpha= | 20 | deg
Mach: | 0.1 |  |  | Cl=0 at alpha= | -1.8926 | deg
|  |  |  | @ Cl=0.1, Cd= | 0.0041159
|  |  |  | @ Cl=0.4, Cd= | 0.0052982
|  |  |  | @ Cl=0.6, Cd= | 0.0067922
alpha (deg) | Cl | Cd | Cm | Cl/Cd
-20 | -1.453 | 0.03554 | -0.1017 | -40.8835
-19.5 | -1.4598 | 0.03142 | -0.0994 | -46.4609
-19 | -1.4538 | 0.0286 | -0.0967 | -50.8322
-18.5 | -1.4451 | 0.02608 | -0.0935 | -55.4103
-18 | -1.4334 | 0.02394 | -0.0899 | -59.8747
-17.5 | -1.4161 | 0.02216 | -0.0864 | -63.9034
-17 | -1.3938 | 0.02078 | -0.083 | -67.0741
-16.5 | -1.3636 | 0.01986 | -0.0802 | -68.6606
-16 | -1.3449 | 0.01826 | -0.0758 | -73.6528
-15.5 | -1.3044 | 0.018 | -0.0739 | -72.4667
-15 | -1.2772 | 0.01687 | -0.0701 | -75.7084
-14.5 | -1.2472 | 0.01593 | -0.0665 | -78.2925
-14 | -1.2234 | 0.0146 | -0.0617 | -83.7945
-13.5 | -1.1927 | 0.01367 | -0.0576 | -87.2495
-13 | -1.1556 | 0.01286 | -0.0547 | -89.86
-12.5 | -1.113 | 0.01215 | -0.0528 | -91.6049
-12 | -1.0683 | 0.01149 | -0.0513 | -92.9765
-11.5 | -1.0212 | 0.01095 | -0.0501 | -93.2603
-11 | -0.9732 | 0.01041 | -0.0491 | -93.487
-10.5 | -0.9246 | 0.00989 | -0.0481 | -93.4884
-10 | -0.8747 | 0.00944 | -0.0474 | -92.6589
-9.5 | -0.8238 | 0.00906 | -0.0469 | -90.9272
-9 | -0.772 | 0.0087 | -0.0465 | -88.7356
-8.5 | -0.7197 | 0.00834 | -0.0462 | -86.295
-8 | -0.6689 | 0.00782 | -0.0456 | -85.5371
-7.5 | -0.6164 | 0.00745 | -0.0453 | -82.7383
-7 | -0.5632 | 0.00712 | -0.0451 | -79.1011
-6.5 | -0.5094 | 0.00684 | -0.0451 | -74.4737
-6 | -0.4551 | 0.00659 | -0.0451 | -69.0592
-5.5 | -0.4006 | 0.00635 | -0.0452 | -63.0866
-5 | -0.3459 | 0.00608 | -0.0453 | -56.8914
-4.5 | -0.2908 | 0.00583 | -0.0455 | -49.8799
-4 | -0.2355 | 0.0056 | -0.0458 | -42.0536
-3.5 | -0.1795 | 0.0054 | -0.0461 | -33.2407
-3 | -0.1231 | 0.00524 | -0.0466 | -23.4924
-2.5 | -0.0671 | 0.00508 | -0.047 | -13.2087
-2 | -0.0115 | 0.00488 | -0.0473 | -2.3566
-1 | 0.0956 | 0.00415 | -0.0472 | 23.0361
0 | 0.2002 | 0.00334 | -0.0467 | 59.9401
0.5 | 0.241 | 0.00297 | -0.0443 | 81.1448
1 | 0.2756 | 0.00402 | -0.0404 | 68.5572
1.5 | 0.323 | 0.00447 | -0.0391 | 72.2595
2 | 0.3687 | 0.00501 | -0.0374 | 73.5928
2.5 | 0.4154 | 0.00544 | -0.0359 | 76.3603
3 | 0.4614 | 0.00595 | -0.0343 | 77.5462
3.5 | 0.5098 | 0.00633 | -0.0331 | 80.5371
4 | 0.5598 | 0.0066 | -0.0322 | 84.8182
4.5 | 0.61 | 0.00684 | -0.0314 | 89.1813
5 | 0.6602 | 0.00707 | -0.0306 | 93.3805
5.5 | 0.7066 | 0.00735 | -0.029 | 96.1361
6 | 0.7499 | 0.00765 | -0.0268 | 98.0261
6.5 | 0.7937 | 0.00802 | -0.0246 | 98.9651
7 | 0.8387 | 0.00833 | -0.0228 | 100.6843
7.5 | 0.8826 | 0.00873 | -0.0209 | 101.0997
8 | 0.9275 | 0.00909 | -0.0192 | 102.0352
8.5 | 0.9724 | 0.00949 | -0.0175 | 102.4658
9 | 1.0159 | 0.0099 | -0.0156 | 102.6162
9.5 | 1.0583 | 0.01045 | -0.0135 | 101.2727
10 | 1.1005 | 0.01092 | -0.0115 | 100.7784
10.5 | 1.1431 | 0.01141 | -0.0096 | 100.184
11 | 1.1845 | 0.01194 | -0.0075 | 99.2044
11.5 | 1.2245 | 0.01252 | -0.0053 | 97.8035
12 | 1.2632 | 0.01318 | -0.0028 | 95.8422
12.5 | 1.3 | 0.01392 | -0.0002 | 93.3908
13 | 1.334 | 0.01482 | 0.0029 | 90.0135
13.5 | 1.3673 | 0.01554 | 0.0061 | 87.9858
15.5 | 1.5146 | 0.01965 | 0.0136 | 77.0789
16 | 1.5423 | 0.02099 | 0.0166 | 73.4778
16.5 | 1.5651 | 0.02267 | 0.0201 | 69.0384
17 | 1.5849 | 0.0246 | 0.0236 | 64.4268
17.5 | 1.601 | 0.02682 | 0.0272 | 59.6943
18 | 1.6204 | 0.02889 | 0.0301 | 56.0886
18.5 | 1.6309 | 0.03175 | 0.0334 | 51.3669
19 | 1.6435 | 0.03461 | 0.036 | 47.4863
19.5 | 1.6509 | 0.03806 | 0.0384 | 43.3762
20 | 1.6606 | 0.04158 | 0.04 | 39.9375

## 101. Re 8M Mach 0.25 (1)
BIGFOIL.COM POLAR EXPORT
NACA67-212 a=0.8
NACA67-212 a=0.8 |  |  |  | Cl Max: | 1.054 | at alpha= | 9 | deg
JavaFoil+Calcfoil stall+Eppler ext transition |  |  |  | L/D Max: | 99.033 | at alpha= | 6.5 | deg
Re: | 8000000 |  |  | Cd Min: | 0.00335 | at alpha= | 0.5 | deg
Mach: | 0.25 |  |  | Cl=0 at alpha= | -1.6129 | deg
|  |  |  | @ Cl=0.1, Cd= | 0.0038455
|  |  |  | @ Cl=0.4, Cd= | 0.0043639
|  |  |  | @ Cl=0.6, Cd= | 0.10043
alpha (deg) | Cl | Cd | Cm | Cl/Cd
-15 | -0.336 | 0.11232 | -0.006 | -2.993
-14.5 | -0.392 | 0.10514 | -0.007 | -3.726
-14 | -0.443 | 0.09667 | -0.007 | -4.579
-13.5 | -0.489 | 0.09191 | -0.008 | -5.316
-13 | -0.53 | 0.08411 | -0.008 | -6.307
-12.5 | -0.565 | 0.0799 | -0.009 | -7.076
-12 | -0.595 | 0.07494 | -0.01 | -7.934
-11.5 | -0.618 | 0.0685 | -0.011 | -9.027
-11 | -0.635 | 0.06321 | -0.012 | -10.051
-10.5 | -0.661 | 0.04821 | -0.015 | -13.714
-10 | -0.772 | 0.01073 | -0.022 | -71.951
-9.5 | -0.761 | 0.01002 | -0.023 | -75.941
-9 | -0.743 | 0.00949 | -0.024 | -78.311
-8.5 | -0.718 | 0.00898 | -0.025 | -79.973
-8 | -0.686 | 0.0086 | -0.026 | -79.784
-7.5 | -0.65 | 0.00688 | -0.027 | -94.377
-7 | -0.608 | 0.0071 | -0.028 | -85.648
-6.5 | -0.563 | 0.00684 | -0.029 | -82.234
-6 | -0.513 | 0.00657 | -0.03 | -78.16
-5.5 | -0.461 | 0.00674 | -0.031 | -68.434
-5 | -0.406 | 0.00651 | -0.032 | -62.375
-4.5 | -0.349 | 0.00624 | -0.033 | -55.993
-4 | -0.291 | 0.00597 | -0.034 | -48.687
-3.5 | -0.231 | 0.00573 | -0.035 | -40.367
-3 | -0.171 | 0.00561 | -0.036 | -30.428
-2.5 | -0.109 | 0.0054 | -0.037 | -20.283
-2 | -0.048 | 0.0046 | -0.038 | -10.381
-1.5 | 0.014 | 0.00437 | -0.039 | 3.23
-1 | 0.076 | 0.00407 | -0.04 | 18.704
-0.5 | 0.138 | 0.00349 | -0.042 | 39.684
0 | 0.2 | 0.00336 | -0.043 | 59.744
0.5 | 0.262 | 0.00335 | -0.044 | 78.44
1 | 0.324 | 0.00367 | -0.045 | 88.388
1.5 | 0.385 | 0.00415 | -0.046 | 92.703
2 | 0.446 | 0.00502 | -0.047 | 88.772
2.5 | 0.506 | 0.00562 | -0.048 | 90.002
3 | 0.566 | 0.0063 | -0.049 | 89.846
3.5 | 0.624 | 0.00732 | -0.05 | 85.237
4 | 0.681 | 0.00758 | -0.051 | 89.833
4.5 | 0.737 | 0.00788 | -0.052 | 93.537
5 | 0.791 | 0.00834 | -0.052 | 94.856
5.5 | 0.843 | 0.0087 | -0.053 | 96.869
6 | 0.892 | 0.00905 | -0.054 | 98.474
6.5 | 0.936 | 0.00945 | -0.055 | 99.033
7 | 0.974 | 0.00988 | -0.056 | 98.585
7.5 | 1.006 | 0.01033 | -0.057 | 97.374
8 | 1.03 | 0.01084 | -0.058 | 95.007
8.5 | 1.047 | 0.01139 | -0.059 | 91.902
9 | 1.054 | 0.01197 | -0.06 | 88.1
9.5 | 1.053 | 0.0126 | -0.061 | 83.557
10 | 1.041 | 0.01358 | -0.062 | 76.632
10.5 | 1.018 | 0.0146 | -0.063 | 69.676
11 | 0.978 | 0.01659 | -0.063 | 58.968
11.5 | 0.784 | 0.07107 | -0.038 | 11.034
12 | 0.74 | 0.07842 | -0.035 | 9.441
12.5 | 0.692 | 0.08483 | -0.034 | 8.158
13 | 0.639 | 0.09004 | -0.034 | 7.099
13.5 | 0.582 | 0.09277 | -0.036 | 6.274
14 | 0.519 | 0.10043 | -0.036 | 5.164

## 102. Re 8M Mach 0.25 (2)
BIGFOIL.COM POLAR EXPORT
NACA67-212 a=0.8
NACA67-212 a=0.8 |  |  |  | Cl Max: | 1.4918 | at alpha= | 16 | deg
XFOIL ncrit=9 |  |  |  | L/D Max: | 98.8198 | at alpha= | 8 | deg
Re: | 8000000 |  |  | Cd Min: | 0.20004 | at alpha= | -19.5 | deg
Mach: | 0.25 |  |  | Cl=0 at alpha= | -1.9143 | deg
|  |  |  | @ Cl=0.1, Cd= | 0.0041926
|  |  |  | @ Cl=0.4, Cd= | 0.0053195
|  |  |  | @ Cl=0.6, Cd= | 0.0068775
alpha (deg) | Cl | Cd | Cm | Cl/Cd
-19.5 | -0.581 | 0.20004 | -0.0206 | -2.9044
-19 | -0.5631 | 0.19416 | -0.0247 | -2.9002
-18.5 | -0.5538 | 0.1852 | -0.0294 | -2.9903
-18 | -0.556 | 0.17289 | -0.035 | -3.2159
-17.5 | -0.626 | 0.14418 | -0.0484 | -4.3418
-17 | -0.5359 | 0.15666 | -0.0443 | -3.4208
-16.5 | -1.0886 | 0.04552 | -0.1128 | -23.9148
-16 | -1.0984 | 0.03975 | -0.1132 | -27.6327
-15.5 | -1.134 | 0.03312 | -0.1105 | -34.2391
-15 | -1.1573 | 0.02828 | -0.1051 | -40.9229
-14.5 | -1.1726 | 0.02432 | -0.0982 | -48.2155
-14 | -1.1693 | 0.02159 | -0.0916 | -54.1593
-13.5 | -1.1477 | 0.01994 | -0.0861 | -57.5577
-13 | -1.1319 | 0.01789 | -0.0794 | -63.27
-12.5 | -1.1236 | 0.01529 | -0.0713 | -73.4859
-12 | -1.0909 | 0.01394 | -0.0663 | -78.2568
-11.5 | -1.0444 | 0.01308 | -0.0634 | -79.8471
-11 | -0.9972 | 0.01219 | -0.0608 | -81.8048
-10.5 | -0.9497 | 0.01126 | -0.0584 | -84.3428
-10 | -0.8998 | 0.0105 | -0.0563 | -85.6952
-9.5 | -0.8485 | 0.00982 | -0.0546 | -86.4053
-9 | -0.7955 | 0.00925 | -0.0532 | -86
-8.5 | -0.7416 | 0.00875 | -0.0521 | -84.7543
-8 | -0.6867 | 0.00833 | -0.0512 | -82.437
-7.5 | -0.634 | 0.00775 | -0.05 | -81.8065
-7 | -0.579 | 0.00735 | -0.0493 | -78.7755
-6.5 | -0.5234 | 0.00702 | -0.0488 | -74.5584
-6 | -0.4674 | 0.00673 | -0.0484 | -69.4502
-5 | -0.354 | 0.00618 | -0.0481 | -57.2816
-4.5 | -0.297 | 0.00593 | -0.0481 | -50.0843
-4 | -0.2402 | 0.00566 | -0.0481 | -42.4382
-3.5 | -0.1825 | 0.00546 | -0.0484 | -33.4249
-3 | -0.1246 | 0.00528 | -0.0487 | -23.5985
-2.5 | -0.0668 | 0.00512 | -0.049 | -13.0469
-2 | -0.0095 | 0.00492 | -0.0493 | -1.9309
-1.5 | 0.0459 | 0.00455 | -0.0492 | 10.0879
-1 | 0.1004 | 0.00419 | -0.049 | 23.9618
-0.5 | 0.1553 | 0.00381 | -0.0489 | 40.7612
0 | 0.2073 | 0.00332 | -0.0483 | 62.4398
0.5 | 0.2495 | 0.0029 | -0.0458 | 86.0345
1 | 0.2821 | 0.00402 | -0.0412 | 70.1741
2 | 0.3741 | 0.00508 | -0.0372 | 73.6417
2.5 | 0.4206 | 0.00551 | -0.0352 | 76.3339
3 | 0.4657 | 0.00605 | -0.033 | 76.9752
3.5 | 0.5141 | 0.00644 | -0.0314 | 79.8292
4 | 0.5645 | 0.0067 | -0.0301 | 84.2537
4.5 | 0.6105 | 0.00693 | -0.0278 | 88.0952
5 | 0.6574 | 0.00718 | -0.0258 | 91.5599
5.5 | 0.7036 | 0.00751 | -0.0236 | 93.6884
6 | 0.7503 | 0.00788 | -0.0215 | 95.2157
6.5 | 0.7971 | 0.00827 | -0.0194 | 96.3845
7 | 0.8444 | 0.00864 | -0.0174 | 97.7315
7.5 | 0.8904 | 0.00908 | -0.0152 | 98.0617
8 | 0.9378 | 0.00949 | -0.0132 | 98.8198
8.5 | 0.984 | 0.00998 | -0.011 | 98.5972
9 | 1.0289 | 0.01053 | -0.0084 | 97.7113
9.5 | 1.0735 | 0.01111 | -0.0059 | 96.6247
10 | 1.1181 | 0.01167 | -0.0033 | 95.8098
10.5 | 1.1617 | 0.01234 | -0.0006 | 94.141
11 | 1.2042 | 0.01304 | 0.0024 | 92.3466
11.5 | 1.2441 | 0.01395 | 0.0057 | 89.1828
12 | 1.2823 | 0.0149 | 0.0093 | 86.0604
12.5 | 1.3214 | 0.0158 | 0.0128 | 83.6329
13 | 1.3548 | 0.01698 | 0.0171 | 79.788
13.5 | 1.3982 | 0.01819 | 0.0193 | 76.8664
15.5 | 1.4898 | 0.02707 | 0.0373 | 55.0351
16 | 1.4918 | 0.03078 | 0.0426 | 48.4665
16.5 | 1.4867 | 0.03525 | 0.0474 | 42.1759
17 | 1.469 | 0.04122 | 0.0512 | 35.638
17.5 | 1.4493 | 0.0482 | 0.053 | 30.0685
18 | 1.4096 | 0.05847 | 0.0518 | 24.1081
18.5 | 1.3657 | 0.07133 | 0.0463 | 19.1462
19 | 1.3333 | 0.08468 | 0.0384 | 15.7452
19.5 | 1.2331 | 0.11221 | 0.0196 | 10.9892
20 | 1.0642 | 0.15393 | -0.0077 | 6.9135

## 103. Re 8M Mach 0.50 (1)
BIGFOIL.COM POLAR EXPORT
NACA67-212 a=0.8
NACA67-212 a=0.8 |  |  |  | Cl Max: | 1.17 | at alpha= | 20 | deg
JavaFoil+Calcfoil stall+Eppler ext transition |  |  |  | L/D Max: | 98.888 | at alpha= | 0.5 | deg
Re: | 8000000 |  |  | Cd Min: | 0.00296 | at alpha= | 0.5 | deg
Mach: | 0.5 |  |  | Cl=0 at alpha= | -1.6159 | deg
|  |  |  | @ Cl=0.1, Cd= | 0.0037371
|  |  |  | @ Cl=0.4, Cd= | 0.0046733
|  |  |  | @ Cl=0.6, Cd= | 0.0071225
alpha (deg) | Cl | Cd | Cm | Cl/Cd
-20 | -0.999 | 0.15194 | -0.002 | -6.574
-19.5 | -0.972 | 0.14575 | -0.003 | -6.671
-19 | -0.95 | 0.14276 | -0.003 | -6.658
-18.5 | -0.923 | 0.13542 | -0.004 | -6.816
-18 | -0.893 | 0.1345 | -0.004 | -6.642
-17.5 | -0.864 | 0.1286 | -0.005 | -6.722
-17 | -0.838 | 0.12401 | -0.005 | -6.756
-16.5 | -0.811 | 0.11808 | -0.006 | -6.871
-16 | -0.785 | 0.11729 | -0.006 | -6.697
-15.5 | -0.758 | 0.1111 | -0.007 | -6.821
-15 | -0.731 | 0.10404 | -0.007 | -7.026
-14.5 | -0.705 | 0.09568 | -0.008 | -7.364
-14 | -0.678 | 0.09052 | -0.009 | -7.491
-13.5 | -0.653 | 0.08321 | -0.01 | -7.844
-13 | -0.622 | 0.0916 | -0.009 | -6.789
-12.5 | -0.595 | 0.08421 | -0.01 | -7.065
-12 | -0.569 | 0.0769 | -0.011 | -7.399
-11.5 | -0.542 | 0.07121 | -0.012 | -7.616
-11 | -0.52 | 0.06221 | -0.014 | -8.361
-10.5 | -0.487 | 0.06618 | -0.012 | -7.361
-10 | -0.458 | 0.06753 | -0.012 | -6.786
-9.5 | -0.432 | 0.05977 | -0.013 | -7.228
-9 | -0.406 | 0.05497 | -0.014 | -7.378
-8.5 | -0.385 | 0.04493 | -0.018 | -8.577
-8 | -0.349 | 0.05277 | -0.014 | -6.621
-7.5 | -0.323 | 0.04732 | -0.016 | -6.831
-7 | -0.363 | 0.00928 | -0.031 | -39.092
-6.5 | -0.518 | 0.00882 | -0.032 | -58.671
-6 | -0.519 | 0.00828 | -0.033 | -62.656
-5.5 | -0.486 | 0.0078 | -0.035 | -62.266
-5 | -0.438 | 0.00736 | -0.036 | -59.552
-4.5 | -0.382 | 0.00584 | -0.037 | -65.429
-4 | -0.321 | 0.00595 | -0.038 | -53.927
-3.5 | -0.256 | 0.00573 | -0.039 | -44.732
-3 | -0.19 | 0.0055 | -0.041 | -34.504
-2.5 | -0.122 | 0.00555 | -0.042 | -21.989
-2 | -0.053 | 0.0054 | -0.043 | -9.864
-1.5 | 0.016 | 0.00429 | -0.044 | 3.678
-1 | 0.085 | 0.00384 | -0.045 | 22.135
-0.5 | 0.155 | 0.00336 | -0.046 | 46.074
0 | 0.224 | 0.00323 | -0.047 | 69.362
0.5 | 0.293 | 0.00296 | -0.049 | 98.888
1 | 0.361 | 0.00426 | -0.05 | 84.741
1.5 | 0.428 | 0.00497 | -0.051 | 86.169
2 | 0.496 | 0.00556 | -0.052 | 89.127
2.5 | 0.563 | 0.00628 | -0.053 | 89.634
3 | 0.628 | 0.00776 | -0.054 | 80.914
3.5 | 0.691 | 0.0081 | -0.055 | 85.397
4 | 0.752 | 0.00845 | -0.056 | 89.03
4.5 | 0.809 | 0.00903 | -0.057 | 89.643
5 | 0.86 | 0.00955 | -0.058 | 90.099
5.5 | 0.904 | 0.01007 | -0.06 | 89.73
6 | 0.933 | 0.01072 | -0.061 | 87.026
6.5 | 0.934 | 0.01148 | -0.062 | 81.385
7 | 0.826 | 0.01243 | -0.063 | 66.503
7.5 | 0.607 | 0.01301 | -0.064 | 46.641
8 | 0.637 | 0.01411 | -0.065 | 45.165
8.5 | 0.55 | 0.05836 | -0.032 | 9.424
9 | 0.702 | 0.01496 | -0.067 | 46.951
9.5 | 0.609 | 0.05835 | -0.04 | 10.437
10 | 0.631 | 0.06759 | -0.036 | 9.338
10.5 | 0.658 | 0.07143 | -0.037 | 9.215
11 | 0.819 | 0.01972 | -0.07 | 41.555
11.5 | 0.716 | 0.07273 | -0.042 | 9.85
12 | 0.739 | 0.08108 | -0.04 | 9.119
12.5 | 0.763 | 0.10316 | -0.037 | 7.395
13 | 0.797 | 0.08218 | -0.045 | 9.696
13.5 | 0.822 | 0.08795 | -0.045 | 9.348
14 | 0.846 | 0.09676 | -0.043 | 8.741
14.5 | 0.872 | 0.10396 | -0.044 | 8.392
15 | 0.901 | 0.11086 | -0.046 | 8.129
15.5 | 0.924 | 0.11288 | -0.045 | 8.187
16 | 0.95 | 0.11753 | -0.046 | 8.084
16.5 | 0.979 | 0.12124 | -0.048 | 8.078
17 | 1.011 | 0.12334 | -0.052 | 8.195
17.5 | 1.039 | 0.12878 | -0.053 | 8.067
18 | 1.057 | 0.13446 | -0.05 | 7.859
18.5 | 1.085 | 0.13787 | -0.052 | 7.868
19 | 1.117 | 0.13917 | -0.055 | 8.025
19.5 | 1.152 | 0.13796 | -0.059 | 8.352
20 | 1.17 | 0.15472 | -0.057 | 7.562

## 104. Re 8M Mach 0.50 (2)
BIGFOIL.COM POLAR EXPORT
NACA67-212 a=0.8
NACA67-212 a=0.8 |  |  |  | Cl Max: | 1.0228 | at alpha= | 9 | deg
XFOIL ncrit=9 |  |  |  | L/D Max: | 105.625 | at alpha= | 0.5 | deg
Re: | 8000000 |  |  | Cd Min: | 0.13023 | at alpha= | 14 | deg
Mach: | 0.5 |  |  | Cl=0 at alpha= | -2.0215 | deg
|  |  |  | @ Cl=0.1, Cd= | 0.0045452
|  |  |  | @ Cl=0.4, Cd= | 0.0057639
|  |  |  | @ Cl=0.6, Cd= | 0.0077607
alpha (deg) | Cl | Cd | Cm | Cl/Cd
-12.5 | -0.3941 | 0.1063 | -0.0853 | -3.7074
-12 | -0.3951 | 0.09654 | -0.0908 | -4.0926
-11.5 | -0.397 | 0.08727 | -0.0959 | -4.5491
-11 | -0.4071 | 0.07719 | -0.1016 | -5.274
-10.5 | -0.4273 | 0.06574 | -0.1087 | -6.4998
-10 | -0.4489 | 0.05248 | -0.1201 | -8.5537
-9.5 | -0.4885 | 0.04308 | -0.1226 | -11.3394
-9 | -0.5296 | 0.0363 | -0.1181 | -14.5895
-8.5 | -0.5708 | 0.03052 | -0.1084 | -18.7025
-8 | -0.6076 | 0.02471 | -0.096 | -24.5892
-7.5 | -0.6371 | 0.01667 | -0.0841 | -38.2184
-7 | -0.6179 | 0.01109 | -0.0765 | -55.7169
-6.5 | -0.5682 | 0.00876 | -0.0714 | -64.863
-6 | -0.5103 | 0.00772 | -0.0675 | -66.101
-5.5 | -0.4484 | 0.0071 | -0.0648 | -63.1549
-5 | -0.3846 | 0.00667 | -0.0628 | -57.6612
-4.5 | -0.3205 | 0.0063 | -0.0613 | -50.873
-4 | -0.2563 | 0.00599 | -0.0602 | -42.788
-3.5 | -0.1923 | 0.00571 | -0.0594 | -33.6778
-3 | -0.1277 | 0.0055 | -0.059 | -23.2182
-2.5 | -0.0623 | 0.00533 | -0.0589 | -11.6886
-2 | 0.0028 | 0.00513 | -0.0589 | 0.54581
-1.5 | 0.0648 | 0.00477 | -0.0585 | 13.5849
-1 | 0.1243 | 0.00439 | -0.0577 | 28.3144
-0.5 | 0.1837 | 0.00392 | -0.057 | 46.8622
0 | 0.2389 | 0.0033 | -0.0555 | 72.3939
0.5 | 0.2873 | 0.00272 | -0.0527 | 105.625
1.5 | 0.3454 | 0.00464 | -0.0384 | 74.4397
2 | 0.3728 | 0.00521 | -0.0307 | 71.5547
2.5 | 0.4057 | 0.00588 | -0.0243 | 68.9966
3 | 0.4477 | 0.0065 | -0.0197 | 68.8769
3.5 | 0.4951 | 0.00706 | -0.0162 | 70.1275
4 | 0.5493 | 0.00743 | -0.0138 | 73.93
4.5 | 0.6045 | 0.00779 | -0.0114 | 77.5995
5 | 0.6589 | 0.00821 | -0.0087 | 80.2558
5.5 | 0.7134 | 0.00868 | -0.0058 | 82.1889
6 | 0.7681 | 0.00919 | -0.0027 | 83.58
6.5 | 0.8235 | 0.00974 | 0.0007 | 84.5483
7 | 0.8769 | 0.01046 | 0.0047 | 83.8337
7.5 | 0.9287 | 0.0113 | 0.0094 | 82.1858
8 | 0.9767 | 0.01247 | 0.015 | 78.324
8.5 | 1.0117 | 0.01472 | 0.0226 | 68.7296
9 | 1.0228 | 0.02032 | 0.0314 | 50.3346
9.5 | 0.9923 | 0.02743 | 0.0425 | 36.1757
10 | 0.9532 | 0.03433 | 0.052 | 27.7658
10.5 | 0.9152 | 0.04151 | 0.0583 | 22.0477
11 | 0.8731 | 0.05014 | 0.0607 | 17.4132
11.5 | 0.8348 | 0.0605 | 0.0582 | 13.7983
12 | 0.8057 | 0.07301 | 0.0505 | 11.0355
12.5 | 0.7891 | 0.08849 | 0.0393 | 8.9174
13 | 0.7673 | 0.10254 | 0.0308 | 7.4829
14 | 0.7448 | 0.13023 | 0.0117 | 5.7191

## 105. Re 10M Mach 0.00 (1)
BIGFOIL.COM POLAR EXPORT
NACA67-212 a=0.8
NACA67-212 a=0.8 |  |  |  | Cl Max: | 1.116 | at alpha= | 10.5 | deg
JavaFoil+Calcfoil stall+Eppler ext transition |  |  |  | L/D Max: | 107.683 | at alpha= | 2.5 | deg
Re: | 10000000 |  |  | Cd Min: | 0.00423 | at alpha= | 1 | deg
Mach: | 0 |  |  | Cl=0 at alpha= | -1.6167 | deg
|  |  |  | @ Cl=0.1, Cd= | 0.004474
|  |  |  | @ Cl=0.4, Cd= | 0.004451
|  |  |  | @ Cl=0.6, Cd= | 0.0068584
alpha (deg) | Cl | Cd | Cm | Cl/Cd
-17 | -0.598 | 0.12599 | -0.004 | -4.748
-16.5 | -0.618 | 0.11746 | -0.005 | -5.259
-16 | -0.636 | 0.11144 | -0.005 | -5.706
-15.5 | -0.654 | 0.10244 | -0.006 | -6.389
-15 | -0.671 | 0.09587 | -0.007 | -7
-14.5 | -0.685 | 0.09179 | -0.007 | -7.458
-14 | -0.698 | 0.0857 | -0.008 | -8.141
-13.5 | -0.713 | 0.07581 | -0.009 | -9.407
-13 | -0.726 | 0.0672 | -0.01 | -10.803
-12.5 | -0.837 | 0.01719 | -0.015 | -48.702
-12 | -0.861 | 0.01236 | -0.017 | -69.619
-11.5 | -0.861 | 0.01123 | -0.018 | -76.688
-11 | -0.855 | 0.01047 | -0.019 | -81.63
-10.5 | -0.842 | 0.00984 | -0.02 | -85.561
-10 | -0.82 | 0.00934 | -0.021 | -87.742
-9.5 | -0.793 | 0.00895 | -0.022 | -88.532
-9 | -0.762 | 0.00857 | -0.023 | -88.891
-8.5 | -0.727 | 0.00747 | -0.024 | -97.354
-8 | -0.688 | 0.00716 | -0.025 | -96.129
-7.5 | -0.646 | 0.00688 | -0.026 | -93.989
-7 | -0.601 | 0.00711 | -0.027 | -84.469
-6.5 | -0.553 | 0.00682 | -0.028 | -81.062
-6 | -0.502 | 0.00654 | -0.029 | -76.832
-5.5 | -0.45 | 0.00634 | -0.03 | -71.007
-5 | -0.395 | 0.00606 | -0.031 | -65.23
-4.5 | -0.34 | 0.00586 | -0.032 | -57.98
-4 | -0.282 | 0.00602 | -0.033 | -46.907
-3.5 | -0.224 | 0.0058 | -0.034 | -38.664
-3 | -0.165 | 0.0057 | -0.035 | -29.046
-2.5 | -0.106 | 0.0055 | -0.036 | -19.298
-2 | -0.046 | 0.00498 | -0.037 | -9.292
-1.5 | 0.014 | 0.00458 | -0.038 | 2.984
-1 | 0.074 | 0.0045 | -0.039 | 16.381
-0.5 | 0.134 | 0.00444 | -0.04 | 30.19
0 | 0.194 | 0.00432 | -0.041 | 44.912
0.5 | 0.254 | 0.00429 | -0.042 | 59.248
1 | 0.314 | 0.00423 | -0.043 | 74.295
1.5 | 0.373 | 0.0043 | -0.044 | 86.802
2 | 0.432 | 0.00463 | -0.045 | 93.247
2.5 | 0.491 | 0.00456 | -0.046 | 107.683
3 | 0.549 | 0.00659 | -0.047 | 83.296
3.5 | 0.606 | 0.00689 | -0.048 | 87.99
4 | 0.662 | 0.0071 | -0.049 | 93.288
4.5 | 0.717 | 0.00737 | -0.05 | 97.34
5 | 0.77 | 0.00769 | -0.051 | 100.152
5.5 | 0.822 | 0.00806 | -0.052 | 102.009
6 | 0.872 | 0.00836 | -0.053 | 104.19
6.5 | 0.918 | 0.00869 | -0.054 | 105.694
7 | 0.96 | 0.00905 | -0.055 | 106.07
7.5 | 0.997 | 0.00945 | -0.056 | 105.509
8 | 1.03 | 0.00987 | -0.057 | 104.356
8.5 | 1.058 | 0.01026 | -0.057 | 103.116
9 | 1.081 | 0.01072 | -0.058 | 100.809
9.5 | 1.098 | 0.01127 | -0.059 | 97.44
10 | 1.11 | 0.0118 | -0.06 | 94.054
10.5 | 1.116 | 0.01243 | -0.061 | 89.799
11 | 1.116 | 0.01316 | -0.062 | 84.839
11.5 | 1.111 | 0.0139 | -0.062 | 79.936
12 | 1.101 | 0.01478 | -0.063 | 74.485
12.5 | 1.085 | 0.01579 | -0.064 | 68.708
13 | 1.062 | 0.01748 | -0.064 | 60.771
13.5 | 0.995 | 0.02801 | -0.062 | 35.518
14 | 0.865 | 0.07885 | -0.046 | 10.975
14.5 | 0.84 | 0.08545 | -0.045 | 9.831
15 | 0.806 | 0.09935 | -0.04 | 8.114
15.5 | 0.78 | 0.10649 | -0.039 | 7.323

## 106. Re 10M Mach 0.00 (2)
BIGFOIL.COM POLAR EXPORT
NACA67-212 a=0.8
NACA67-212 a=0.8 |  |  |  | Cl Max: | 1.7114 | at alpha= | 20 | deg
XFOIL ncrit=9 |  |  |  | L/D Max: | 108.451 | at alpha= | 8.5 | deg
Re: | 10000000 |  |  | Cd Min: | 0.0348 | at alpha= | 20 | deg
Mach: | 0 |  |  | Cl=0 at alpha= | -1.881 | deg
|  |  |  | @ Cl=0.1, Cd= | 0.0040866
|  |  |  | @ Cl=0.4, Cd= | 0.0052558
|  |  |  | @ Cl=0.6, Cd= | 0.0065247
alpha (deg) | Cl | Cd | Cm | Cl/Cd
-20 | -1.5372 | 0.02754 | -0.0923 | -55.817
-19.5 | -1.5293 | 0.02513 | -0.0891 | -60.8556
-19 | -1.5152 | 0.02321 | -0.086 | -65.2822
-18.5 | -1.4978 | 0.02158 | -0.0828 | -69.4069
-18 | -1.4767 | 0.02017 | -0.0796 | -73.2127
-17.5 | -1.4538 | 0.01894 | -0.0763 | -76.7582
-17 | -1.427 | 0.0179 | -0.0733 | -79.7207
-16.5 | -1.3964 | 0.01712 | -0.0705 | -81.5654
-16 | -1.3698 | 0.01605 | -0.067 | -85.3458
-15.5 | -1.3316 | 0.01569 | -0.065 | -84.8693
-15 | -1.3025 | 0.01477 | -0.0614 | -88.1855
-14.5 | -1.2683 | 0.01419 | -0.0584 | -89.3798
-14 | -1.2368 | 0.01347 | -0.0548 | -91.8189
-13.5 | -1.1996 | 0.01281 | -0.0522 | -93.6456
-13 | -1.1591 | 0.01203 | -0.0503 | -96.3508
-12.5 | -1.1163 | 0.01128 | -0.0487 | -98.9628
-12 | -1.0712 | 0.01066 | -0.0475 | -100.4878
-11.5 | -1.0242 | 0.01014 | -0.0465 | -101.0059
-11 | -0.9763 | 0.00966 | -0.0457 | -101.0663
-10.5 | -0.9272 | 0.00923 | -0.0451 | -100.455
-10 | -0.877 | 0.00882 | -0.0447 | -99.4331
-9.5 | -0.8257 | 0.00847 | -0.0444 | -97.4852
-9 | -0.7737 | 0.00815 | -0.0442 | -94.9325
-8.5 | -0.7215 | 0.00783 | -0.0441 | -92.1456
-8 | -0.6693 | 0.00749 | -0.0439 | -89.3591
-7.5 | -0.6172 | 0.00713 | -0.0437 | -86.5638
-7 | -0.5642 | 0.00682 | -0.0436 | -82.7273
-6.5 | -0.5106 | 0.00654 | -0.0437 | -78.0734
-6 | -0.4563 | 0.00628 | -0.0438 | -72.6592
-5.5 | -0.4014 | 0.00606 | -0.0441 | -66.2376
-5 | -0.3467 | 0.00581 | -0.0444 | -59.673
-4.5 | -0.2917 | 0.00558 | -0.0446 | -52.276
-4 | -0.2367 | 0.00535 | -0.0449 | -44.243
-3.5 | -0.1809 | 0.00519 | -0.0453 | -34.8555
-3 | -0.1251 | 0.00505 | -0.0458 | -24.7723
-2.5 | -0.0687 | 0.00487 | -0.0463 | -14.1068
-2 | -0.0129 | 0.0047 | -0.0467 | -2.7447
-1.5 | 0.0413 | 0.0044 | -0.0468 | 9.3864
-1 | 0.0955 | 0.00411 | -0.0469 | 23.236
-0.5 | 0.1494 | 0.00383 | -0.047 | 39.0078
0 | 0.1989 | 0.00384 | -0.0463 | 51.7969
0.5 | 0.2331 | 0.00412 | -0.0426 | 56.5777
1 | 0.2707 | 0.0042 | -0.0396 | 64.4524
1.5 | 0.3193 | 0.00455 | -0.0386 | 70.1758
2 | 0.3672 | 0.00497 | -0.0374 | 73.8833
2.5 | 0.4154 | 0.00539 | -0.0363 | 77.0686
3 | 0.4628 | 0.0058 | -0.035 | 79.7931
3.5 | 0.5131 | 0.0061 | -0.0343 | 84.1148
4 | 0.5645 | 0.00635 | -0.0338 | 88.8976
4.5 | 0.6153 | 0.0066 | -0.0332 | 93.2273
5 | 0.6658 | 0.00683 | -0.0325 | 97.4817
5.5 | 0.7148 | 0.00709 | -0.0316 | 100.8181
6 | 0.7619 | 0.00737 | -0.0303 | 103.3786
6.5 | 0.8048 | 0.00765 | -0.028 | 105.2026
7 | 0.8485 | 0.00797 | -0.026 | 106.4617
7.5 | 0.892 | 0.00835 | -0.0241 | 106.8263
8 | 0.9367 | 0.00867 | -0.0224 | 108.0392
8.5 | 0.9804 | 0.00904 | -0.0206 | 108.4513
9 | 1.0241 | 0.00945 | -0.0189 | 108.3704
9.5 | 1.0663 | 0.00992 | -0.0169 | 107.4899
10 | 1.1095 | 0.01033 | -0.0152 | 107.4056
10.5 | 1.1515 | 0.01078 | -0.0133 | 106.8182
11 | 1.1929 | 0.01127 | -0.0114 | 105.8474
11.5 | 1.233 | 0.01183 | -0.0093 | 104.2265
12 | 1.2711 | 0.01245 | -0.007 | 102.0964
12.5 | 1.309 | 0.01312 | -0.0046 | 99.7713
13 | 1.3453 | 0.0138 | -0.0021 | 97.4855
13.5 | 1.3817 | 0.01448 | 0.0003 | 95.4213
14.5 | 1.4629 | 0.016 | 0.0027 | 91.4313
15 | 1.4956 | 0.01692 | 0.0053 | 88.3924
15.5 | 1.5265 | 0.01798 | 0.008 | 84.8999
16 | 1.5559 | 0.01912 | 0.0108 | 81.3755
16.5 | 1.5806 | 0.02055 | 0.014 | 76.9148
17 | 1.6023 | 0.02221 | 0.0174 | 72.1432
18 | 1.649 | 0.02538 | 0.0229 | 64.9724
18.5 | 1.6653 | 0.02753 | 0.0261 | 60.4904
19 | 1.6827 | 0.02969 | 0.0287 | 56.6756
19.5 | 1.6971 | 0.03216 | 0.0313 | 52.7705
20 | 1.7114 | 0.0348 | 0.0334 | 49.1782

## 107. Re 10M Mach 0.10 (1)
BIGFOIL.COM POLAR EXPORT
NACA67-212 a=0.8
NACA67-212 a=0.8 |  |  |  | Cl Max: | 1.106 | at alpha= | 10.5 | deg
JavaFoil+Calcfoil stall+Eppler ext transition |  |  |  | L/D Max: | 107.596 | at alpha= | 2.5 | deg
Re: | 10000000 |  |  | Cd Min: | 0.0042 | at alpha= | 1 | deg
Mach: | 0.1 |  |  | Cl=0 at alpha= | -1.6147 | deg
|  |  |  | @ Cl=0.1, Cd= | 0.0044277
|  |  |  | @ Cl=0.4, Cd= | 0.0044441
|  |  |  | @ Cl=0.6, Cd= | 0.006806
alpha (deg) | Cl | Cd | Cm | Cl/Cd
-16.5 | -0.575 | 0.12046 | -0.005 | -4.772
-16 | -0.596 | 0.11315 | -0.005 | -5.272
-15.5 | -0.618 | 0.10494 | -0.006 | -5.889
-15 | -0.638 | 0.09858 | -0.007 | -6.469
-14.5 | -0.656 | 0.09205 | -0.007 | -7.128
-14 | -0.672 | 0.08666 | -0.008 | -7.755
-13.5 | -0.688 | 0.07927 | -0.009 | -8.676
-13 | -0.699 | 0.074 | -0.01 | -9.446
-12.5 | -0.719 | 0.06019 | -0.012 | -11.952
-12 | -0.836 | 0.01402 | -0.017 | -59.632
-11.5 | -0.848 | 0.01159 | -0.018 | -73.182
-11 | -0.845 | 0.01066 | -0.019 | -79.271
-10.5 | -0.835 | 0.00998 | -0.02 | -83.703
-10 | -0.815 | 0.00946 | -0.021 | -86.209
-9.5 | -0.79 | 0.00903 | -0.022 | -87.471
-9 | -0.76 | 0.00862 | -0.023 | -88.202
-8.5 | -0.727 | 0.00691 | -0.024 | -105.133
-8 | -0.689 | 0.00727 | -0.025 | -94.796
-7.5 | -0.647 | 0.00691 | -0.026 | -93.682
-7 | -0.603 | 0.00712 | -0.027 | -84.6
-6.5 | -0.555 | 0.00688 | -0.028 | -80.568
-6 | -0.504 | 0.00662 | -0.029 | -76.143
-5.5 | -0.452 | 0.00634 | -0.03 | -71.211
-5 | -0.397 | 0.00653 | -0.031 | -60.831
-4.5 | -0.341 | 0.00585 | -0.032 | -58.275
-4 | -0.284 | 0.00599 | -0.033 | -47.348
-3.5 | -0.225 | 0.00587 | -0.034 | -38.403
-3 | -0.166 | 0.00567 | -0.035 | -29.343
-2.5 | -0.107 | 0.00556 | -0.036 | -19.177
-2 | -0.047 | 0.00501 | -0.037 | -9.278
-1.5 | 0.014 | 0.00459 | -0.038 | 2.997
-1 | 0.074 | 0.00453 | -0.039 | 16.345
-0.5 | 0.135 | 0.00429 | -0.04 | 31.373
0 | 0.195 | 0.00432 | -0.041 | 45.123
0.5 | 0.255 | 0.00427 | -0.042 | 59.837
1 | 0.316 | 0.0042 | -0.043 | 75.145
1.5 | 0.375 | 0.0043 | -0.044 | 87.135
2 | 0.434 | 0.00464 | -0.045 | 93.512
2.5 | 0.493 | 0.00458 | -0.046 | 107.596
3 | 0.551 | 0.00624 | -0.047 | 88.419
3.5 | 0.609 | 0.00691 | -0.048 | 88.09
4 | 0.665 | 0.00713 | -0.049 | 93.234
4.5 | 0.72 | 0.0074 | -0.05 | 97.266
5 | 0.774 | 0.0078 | -0.051 | 99.208
5.5 | 0.825 | 0.00811 | -0.052 | 101.742
6 | 0.875 | 0.00842 | -0.053 | 103.882
6.5 | 0.921 | 0.00877 | -0.054 | 105.069
7 | 0.962 | 0.00911 | -0.055 | 105.596
7.5 | 0.999 | 0.00951 | -0.056 | 105.043
8 | 1.031 | 0.00992 | -0.057 | 103.924
8.5 | 1.058 | 0.01036 | -0.058 | 102.106
9 | 1.079 | 0.01083 | -0.059 | 99.65
9.5 | 1.094 | 0.01138 | -0.059 | 96.154
10 | 1.103 | 0.01197 | -0.06 | 92.151
10.5 | 1.106 | 0.01264 | -0.061 | 87.465
11 | 1.103 | 0.01335 | -0.062 | 82.608
11.5 | 1.094 | 0.01414 | -0.063 | 77.367
12 | 1.079 | 0.0151 | -0.064 | 71.468
12.5 | 1.058 | 0.01629 | -0.064 | 64.988
13 | 1.016 | 0.02082 | -0.063 | 48.81
13.5 | 0.856 | 0.07523 | -0.045 | 11.381
14 | 0.823 | 0.08597 | -0.042 | 9.575
14.5 | 0.796 | 0.09136 | -0.042 | 8.715
15 | 0.763 | 0.10252 | -0.039 | 7.443
15.5 | 0.733 | 0.11048 | -0.038 | 6.639

## 108. Re 10M Mach 0.10 (2)
BIGFOIL.COM POLAR EXPORT
NACA67-212 a=0.8
NACA67-212 a=0.8 |  |  |  | Cl Max: | 1.6933 | at alpha= | 20 | deg
XFOIL ncrit=9 |  |  |  | L/D Max: | 107.73 | at alpha= | 8.5 | deg
Re: | 10000000 |  |  | Cd Min: | 0.03853 | at alpha= | 20 | deg
Mach: | 0.1 |  |  | Cl=0 at alpha= | -1.8851 | deg
|  |  |  | @ Cl=0.1, Cd= | 0.0041001
|  |  |  | @ Cl=0.4, Cd= | 0.0052562
|  |  |  | @ Cl=0.6, Cd= | 0.0065338
alpha (deg) | Cl | Cd | Cm | Cl/Cd
-20 | -1.5006 | 0.03194 | -0.1 | -46.9818
-19.5 | -1.5026 | 0.02852 | -0.097 | -52.6858
-19 | -1.4997 | 0.02564 | -0.0934 | -58.4906
-18.5 | -1.4875 | 0.02352 | -0.0899 | -63.244
-18 | -1.4713 | 0.0217 | -0.0863 | -67.8018
-17.5 | -1.4512 | 0.0202 | -0.0826 | -71.8416
-17 | -1.4267 | 0.01895 | -0.0791 | -75.2876
-16.5 | -1.3976 | 0.018 | -0.076 | -77.6444
-16 | -1.3726 | 0.01678 | -0.0721 | -81.7998
-15.5 | -1.3342 | 0.01636 | -0.0698 | -81.5526
-15 | -1.3054 | 0.01536 | -0.066 | -84.987
-14.5 | -1.2713 | 0.01469 | -0.0627 | -86.5419
-14 | -1.24 | 0.01387 | -0.0589 | -89.4016
-13.5 | -1.2031 | 0.01341 | -0.0558 | -89.7166
-13 | -1.1644 | 0.01248 | -0.0532 | -93.3013
-12.5 | -1.1226 | 0.0116 | -0.0512 | -96.7759
-12 | -1.0776 | 0.01091 | -0.0497 | -98.7718
-11.5 | -1.0305 | 0.01035 | -0.0485 | -99.5652
-11 | -0.9823 | 0.00983 | -0.0474 | -99.9288
-10.5 | -0.933 | 0.00936 | -0.0466 | -99.6795
-10 | -0.8824 | 0.00893 | -0.046 | -98.813
-9.5 | -0.8308 | 0.00855 | -0.0456 | -97.1696
-9 | -0.7785 | 0.00821 | -0.0453 | -94.8234
-8.5 | -0.7258 | 0.00788 | -0.045 | -92.1066
-8 | -0.6728 | 0.00757 | -0.0449 | -88.8771
-7.5 | -0.6205 | 0.00718 | -0.0445 | -86.4206
-7 | -0.5672 | 0.00686 | -0.0443 | -82.6822
-6.5 | -0.5132 | 0.00657 | -0.0443 | -78.1126
-6 | -0.4587 | 0.0063 | -0.0444 | -72.8095
-5.5 | -0.4034 | 0.00608 | -0.0446 | -66.3487
-5 | -0.3483 | 0.00583 | -0.0448 | -59.7427
-4.5 | -0.2929 | 0.0056 | -0.0451 | -52.3036
-4 | -0.2376 | 0.00536 | -0.0453 | -44.3284
-3.5 | -0.1815 | 0.0052 | -0.0457 | -34.9038
-3 | -0.1254 | 0.00505 | -0.0461 | -24.8317
-2.5 | -0.0687 | 0.00488 | -0.0466 | -14.0779
-2 | -0.0125 | 0.00471 | -0.047 | -2.6539
-1 | 0.0963 | 0.00411 | -0.0473 | 23.4307
0 | 0.2004 | 0.00383 | -0.0466 | 52.3238
0.5 | 0.2344 | 0.0041 | -0.0429 | 57.1707
1 | 0.2718 | 0.0042 | -0.0397 | 64.7143
1.5 | 0.3204 | 0.00455 | -0.0386 | 70.4176
2 | 0.3683 | 0.00498 | -0.0374 | 73.9558
2.5 | 0.4165 | 0.0054 | -0.0362 | 77.1296
3 | 0.4639 | 0.00582 | -0.0348 | 79.7079
3.5 | 0.5144 | 0.00612 | -0.0341 | 84.0523
4 | 0.5659 | 0.00636 | -0.0335 | 88.978
4.5 | 0.6169 | 0.00662 | -0.0328 | 93.1873
5 | 0.6673 | 0.00685 | -0.0321 | 97.4161
5.5 | 0.7162 | 0.00713 | -0.031 | 100.4488
6 | 0.7612 | 0.00739 | -0.0291 | 103.0041
6.5 | 0.8047 | 0.00769 | -0.0269 | 104.6424
7 | 0.849 | 0.00802 | -0.0249 | 105.8603
7.5 | 0.8932 | 0.0084 | -0.0229 | 106.3333
8 | 0.9382 | 0.00874 | -0.0212 | 107.3455
8.5 | 0.9825 | 0.00912 | -0.0194 | 107.7303
9 | 1.0263 | 0.00955 | -0.0175 | 107.466
9.5 | 1.0693 | 0.01001 | -0.0156 | 106.8232
10 | 1.1129 | 0.01044 | -0.0137 | 106.5996
10.5 | 1.1549 | 0.01092 | -0.0117 | 105.7601
11 | 1.1969 | 0.01144 | -0.0097 | 104.6241
11.5 | 1.2365 | 0.01204 | -0.0073 | 102.6993
12 | 1.2754 | 0.01271 | -0.0049 | 100.3462
12.5 | 1.3127 | 0.01342 | -0.0023 | 97.8167
13 | 1.3508 | 0.01407 | 0.0001 | 96.0057
13.5 | 1.3866 | 0.01479 | 0.0029 | 93.7525
14 | 1.4195 | 0.01552 | 0.0062 | 91.4626
16 | 1.5574 | 0.02004 | 0.0148 | 77.7146
16.5 | 1.581 | 0.02167 | 0.0183 | 72.958
17 | 1.6021 | 0.02346 | 0.0219 | 68.2907
17.5 | 1.6276 | 0.02496 | 0.0246 | 65.2083
18 | 1.6485 | 0.02684 | 0.0276 | 61.4195
18.5 | 1.6631 | 0.02929 | 0.0309 | 56.7805
19 | 1.6782 | 0.03179 | 0.0337 | 52.7902
19.5 | 1.6883 | 0.03484 | 0.0364 | 48.4587
20 | 1.6933 | 0.03853 | 0.0388 | 43.9476

## 109. Re 10M Mach 0.25 (1)
BIGFOIL.COM POLAR EXPORT
NACA67-212 a=0.8
NACA67-212 a=0.8 |  |  |  | Cl Max: | 1.055 | at alpha= | 9 | deg
JavaFoil+Calcfoil stall+Eppler ext transition |  |  |  | L/D Max: | 103.108 | at alpha= | 2 | deg
Re: | 10000000 |  |  | Cd Min: | 0.00424 | at alpha= | 1 | deg
Mach: | 0.25 |  |  | Cl=0 at alpha= | -1.6129 | deg
|  |  |  | @ Cl=0.1, Cd= | 0.004339
|  |  |  | @ Cl=0.4, Cd= | 0.0043803
|  |  |  | @ Cl=0.6, Cd= | 0.09856
alpha (deg) | Cl | Cd | Cm | Cl/Cd
-15 | -0.336 | 0.11129 | -0.006 | -3.021
-14.5 | -0.392 | 0.10357 | -0.007 | -3.785
-14 | -0.443 | 0.09637 | -0.007 | -4.597
-13.5 | -0.489 | 0.09115 | -0.008 | -5.363
-13 | -0.531 | 0.08249 | -0.009 | -6.438
-12.5 | -0.566 | 0.07808 | -0.009 | -7.251
-12 | -0.596 | 0.0734 | -0.01 | -8.114
-11.5 | -0.621 | 0.06655 | -0.011 | -9.326
-11 | -0.64 | 0.05955 | -0.013 | -10.748
-10.5 | -0.772 | 0.01168 | -0.02 | -66.069
-10 | -0.774 | 0.0102 | -0.022 | -75.828
-9.5 | -0.762 | 0.00962 | -0.023 | -79.228
-9 | -0.744 | 0.0091 | -0.024 | -81.698
-8.5 | -0.718 | 0.00863 | -0.025 | -83.235
-8 | -0.687 | 0.00692 | -0.026 | -99.257
-7.5 | -0.65 | 0.00721 | -0.027 | -90.176
-7 | -0.609 | 0.00684 | -0.028 | -88.99
-6.5 | -0.563 | 0.00706 | -0.029 | -79.686
-6 | -0.514 | 0.00678 | -0.03 | -75.758
-5.5 | -0.461 | 0.00655 | -0.031 | -70.43
-5 | -0.406 | 0.00624 | -0.032 | -65.093
-4.5 | -0.349 | 0.00595 | -0.033 | -58.714
-4 | -0.291 | 0.00572 | -0.034 | -50.88
-3.5 | -0.231 | 0.00558 | -0.035 | -41.442
-3 | -0.171 | 0.00538 | -0.036 | -31.748
-2.5 | -0.109 | 0.00525 | -0.037 | -20.834
-2 | -0.048 | 0.00538 | -0.038 | -8.89
-1.5 | 0.014 | 0.00468 | -0.039 | 3.02
-1 | 0.076 | 0.00437 | -0.04 | 17.417
-0.5 | 0.138 | 0.00429 | -0.041 | 32.29
0 | 0.2 | 0.00433 | -0.043 | 46.32
0.5 | 0.262 | 0.00429 | -0.044 | 61.19
1 | 0.324 | 0.00424 | -0.045 | 76.368
1.5 | 0.385 | 0.0044 | -0.046 | 87.451
2 | 0.446 | 0.00432 | -0.047 | 103.108
2.5 | 0.506 | 0.00576 | -0.048 | 87.955
3 | 0.566 | 0.00682 | -0.049 | 82.944
3.5 | 0.624 | 0.00705 | -0.05 | 88.538
4 | 0.682 | 0.0073 | -0.051 | 93.424
4.5 | 0.738 | 0.0076 | -0.052 | 97.008
5 | 0.792 | 0.00803 | -0.053 | 98.631
5.5 | 0.843 | 0.00838 | -0.054 | 100.668
6 | 0.892 | 0.00871 | -0.054 | 102.478
6.5 | 0.937 | 0.0091 | -0.055 | 102.965
7 | 0.975 | 0.0095 | -0.056 | 102.625
7.5 | 1.006 | 0.00994 | -0.057 | 101.258
8 | 1.031 | 0.01043 | -0.058 | 98.843
8.5 | 1.047 | 0.01094 | -0.059 | 95.757
9 | 1.055 | 0.01149 | -0.06 | 91.869
9.5 | 1.053 | 0.01212 | -0.061 | 86.901
10 | 1.041 | 0.01306 | -0.062 | 79.765
10.5 | 1.019 | 0.01399 | -0.063 | 72.845
11 | 0.984 | 0.01535 | -0.063 | 64.076
11.5 | 0.788 | 0.06805 | -0.04 | 11.586
12 | 0.741 | 0.07685 | -0.036 | 9.649
12.5 | 0.693 | 0.08389 | -0.035 | 8.257
13 | 0.64 | 0.08948 | -0.035 | 7.15
13.5 | 0.584 | 0.09056 | -0.038 | 6.445
14 | 0.519 | 0.09856 | -0.036 | 5.265

## 110. Re 10M Mach 0.25 (2)
BIGFOIL.COM POLAR EXPORT
NACA67-212 a=0.8
NACA67-212 a=0.8 |  |  |  | Cl Max: | 1.5348 | at alpha= | 16.5 | deg
XFOIL ncrit=9 |  |  |  | L/D Max: | 103.72 | at alpha= | 8 | deg
Re: | 10000000 |  |  | Cd Min: | 0.2055 | at alpha= | -20 | deg
Mach: | 0.25 |  |  | Cl=0 at alpha= | -1.9055 | deg
|  |  |  | @ Cl=0.1, Cd= | 0.0041369
|  |  |  | @ Cl=0.4, Cd= | 0.005281
|  |  |  | @ Cl=0.6, Cd= | 0.0065988
alpha (deg) | Cl | Cd | Cm | Cl/Cd
-20 | -0.5992 | 0.2055 | -0.0167 | -2.9158
-19 | -0.5882 | 0.18551 | -0.0269 | -3.1707
-18.5 | -0.5747 | 0.17841 | -0.0312 | -3.2212
-18 | -0.6254 | 0.15411 | -0.0426 | -4.0581
-17.5 | -1.1213 | 0.05469 | -0.1092 | -20.5028
-17 | -1.156 | 0.04431 | -0.1147 | -26.0889
-16.5 | -1.2171 | 0.03485 | -0.1144 | -34.924
-16 | -1.2102 | 0.03157 | -0.1115 | -38.3339
-15.5 | -1.2289 | 0.02712 | -0.1059 | -45.3134
-15 | -1.235 | 0.02372 | -0.0996 | -52.0658
-14.5 | -1.2345 | 0.02087 | -0.0926 | -59.1519
-14 | -1.2225 | 0.01865 | -0.086 | -65.5496
-13.5 | -1.1942 | 0.01734 | -0.0806 | -68.8697
-13 | -1.1681 | 0.01594 | -0.0747 | -73.2811
-12.5 | -1.1338 | 0.01508 | -0.0696 | -75.1857
-12 | -1.1045 | 0.01313 | -0.0643 | -84.1203
-11.5 | -1.0605 | 0.01201 | -0.061 | -88.3014
-11 | -1.012 | 0.01119 | -0.0585 | -90.4379
-10.5 | -0.9622 | 0.01043 | -0.0563 | -92.2531
-10 | -0.9104 | 0.00977 | -0.0545 | -93.1832
-9.5 | -0.8576 | 0.00917 | -0.053 | -93.5224
-9 | -0.8038 | 0.00867 | -0.0517 | -92.7105
-8.5 | -0.7492 | 0.00823 | -0.0507 | -91.0328
-8 | -0.6938 | 0.00787 | -0.0499 | -88.1576
-7.5 | -0.6384 | 0.0075 | -0.0492 | -85.12
-7 | -0.5837 | 0.00708 | -0.0484 | -82.4435
-6.5 | -0.5277 | 0.00673 | -0.048 | -78.4101
-6 | -0.4712 | 0.00643 | -0.0477 | -73.2815
-5.5 | -0.4141 | 0.00616 | -0.0476 | -67.224
-5 | -0.3567 | 0.00593 | -0.0476 | -60.1518
-4.5 | -0.2997 | 0.00568 | -0.0476 | -52.7641
-4 | -0.2424 | 0.00544 | -0.0477 | -44.5588
-3.5 | -0.1848 | 0.00525 | -0.0479 | -35.2
-3 | -0.1272 | 0.00509 | -0.0482 | -24.9902
-2.5 | -0.0685 | 0.00492 | -0.0487 | -13.9228
-2 | -0.0106 | 0.00473 | -0.049 | -2.241
-1.5 | 0.0455 | 0.00445 | -0.0491 | 10.2247
-1 | 0.1012 | 0.00413 | -0.0491 | 24.5036
-0.5 | 0.1568 | 0.00384 | -0.0491 | 40.8333
0 | 0.2084 | 0.00375 | -0.0484 | 55.5733
1 | 0.2777 | 0.00419 | -0.0404 | 66.2768
1.5 | 0.3261 | 0.00459 | -0.0389 | 71.0458
2 | 0.3736 | 0.00504 | -0.0372 | 74.127
2.5 | 0.4218 | 0.00548 | -0.0356 | 76.9708
3 | 0.4693 | 0.0059 | -0.0338 | 79.5424
3.5 | 0.5201 | 0.00621 | -0.0326 | 83.752
4 | 0.5719 | 0.00646 | -0.0317 | 88.5294
4.5 | 0.6225 | 0.00671 | -0.0304 | 92.772
5 | 0.6679 | 0.00695 | -0.0279 | 96.1007
5.5 | 0.7134 | 0.00726 | -0.0255 | 98.2645
6 | 0.7597 | 0.0076 | -0.0233 | 99.9605
6.5 | 0.8073 | 0.00793 | -0.0214 | 101.8033
7 | 0.8537 | 0.00833 | -0.0192 | 102.485
7.5 | 0.9014 | 0.00871 | -0.0172 | 103.4902
8 | 0.948 | 0.00914 | -0.015 | 103.7199
8.5 | 0.9945 | 0.00959 | -0.0128 | 103.7018
9 | 1.0399 | 0.0101 | -0.0104 | 102.9604
9.5 | 1.0861 | 0.0106 | -0.008 | 102.4623
10 | 1.1308 | 0.01116 | -0.0054 | 101.3262
10.5 | 1.1744 | 0.01179 | -0.0026 | 99.6098
11 | 1.2169 | 0.01252 | 0.0004 | 97.1965
11.5 | 1.2578 | 0.01334 | 0.0037 | 94.2879
12 | 1.2997 | 0.01409 | 0.0068 | 92.2427
12.5 | 1.3389 | 0.01496 | 0.0103 | 89.4987
13 | 1.3758 | 0.016 | 0.0141 | 85.9875
13.5 | 1.4102 | 0.0171 | 0.0183 | 82.4678
14 | 1.4537 | 0.01856 | 0.0203 | 78.3244
15.5 | 1.5207 | 0.02499 | 0.0348 | 60.8523
16 | 1.5334 | 0.02784 | 0.0398 | 55.079
16.5 | 1.5348 | 0.03164 | 0.0449 | 48.5082
17 | 1.5261 | 0.03651 | 0.0496 | 41.7995
17.5 | 1.5103 | 0.04248 | 0.0529 | 35.5532
18 | 1.477 | 0.05101 | 0.054 | 28.9551
18.5 | 1.4416 | 0.06134 | 0.0519 | 23.5018
19 | 1.4163 | 0.07198 | 0.0472 | 19.6763
19.5 | 1.3439 | 0.09171 | 0.0346 | 14.6538
20 | 1.2984 | 0.10908 | 0.023 | 11.9032

## 111. Re 10M Mach 0.50 (1)
BIGFOIL.COM POLAR EXPORT
NACA67-212 a=0.8
NACA67-212 a=0.8 |  |  |  | Cl Max: | 1.172 | at alpha= | 20 | deg
JavaFoil+Calcfoil stall+Eppler ext transition |  |  |  | L/D Max: | 93.679 | at alpha= | 5 | deg
Re: | 10000000 |  |  | Cd Min: | 0.00367 | at alpha= | 0 | deg
Mach: | 0.5 |  |  | Cl=0 at alpha= | -1.6159 | deg
|  |  |  | @ Cl=0.1, Cd= | 0.0041271
|  |  |  | @ Cl=0.4, Cd= | 0.0051119
|  |  |  | @ Cl=0.6, Cd= | 0.0070478
alpha (deg) | Cl | Cd | Cm | Cl/Cd
-20 | -1 | 0.14864 | -0.002 | -6.725
-19.5 | -0.973 | 0.14495 | -0.003 | -6.71
-19 | -0.951 | 0.14035 | -0.003 | -6.773
-18.5 | -0.925 | 0.1319 | -0.004 | -7.011
-18 | -0.894 | 0.13008 | -0.004 | -6.876
-17.5 | -0.866 | 0.12491 | -0.005 | -6.932
-17 | -0.839 | 0.11821 | -0.005 | -7.098
-16.5 | -0.813 | 0.11135 | -0.006 | -7.299
-16 | -0.787 | 0.11537 | -0.007 | -6.818
-15.5 | -0.758 | 0.11 | -0.007 | -6.895
-15 | -0.732 | 0.10231 | -0.008 | -7.151
-14.5 | -0.706 | 0.09391 | -0.008 | -7.521
-14 | -0.681 | 0.08682 | -0.009 | -7.844
-13.5 | -0.659 | 0.0772 | -0.011 | -8.54
-13 | -0.622 | 0.08957 | -0.009 | -6.944
-12.5 | -0.596 | 0.08232 | -0.01 | -7.237
-12 | -0.57 | 0.07549 | -0.011 | -7.55
-11.5 | -0.544 | 0.06951 | -0.012 | -7.83
-11 | -0.544 | 0.04401 | -0.017 | -12.366
-10.5 | -0.488 | 0.06576 | -0.013 | -7.414
-10 | -0.458 | 0.06643 | -0.012 | -6.899
-9.5 | -0.432 | 0.05868 | -0.013 | -7.369
-9 | -0.406 | 0.05369 | -0.015 | -7.571
-8.5 | -0.46 | 0.01056 | -0.027 | -43.514
-8 | -0.35 | 0.05238 | -0.014 | -6.673
-7.5 | -0.324 | 0.04655 | -0.016 | -6.951
-7 | -0.363 | 0.00894 | -0.031 | -40.622
-6.5 | -0.518 | 0.00847 | -0.032 | -61.176
-6 | -0.519 | 0.00795 | -0.033 | -65.297
-5.5 | -0.486 | 0.00753 | -0.035 | -64.581
-5 | -0.438 | 0.00587 | -0.036 | -74.657
-4.5 | -0.382 | 0.00609 | -0.037 | -62.805
-4 | -0.321 | 0.00574 | -0.038 | -55.877
-3.5 | -0.256 | 0.00551 | -0.039 | -46.59
-3 | -0.19 | 0.00571 | -0.041 | -33.242
-2.5 | -0.122 | 0.00539 | -0.042 | -22.641
-2 | -0.053 | 0.00524 | -0.043 | -10.169
-1.5 | 0.016 | 0.00443 | -0.044 | 3.558
-1 | 0.085 | 0.00417 | -0.045 | 20.405
-0.5 | 0.155 | 0.00397 | -0.046 | 38.924
0 | 0.224 | 0.00367 | -0.047 | 61.002
0.5 | 0.292 | 0.00451 | -0.049 | 64.784
1 | 0.361 | 0.00485 | -0.05 | 74.472
1.5 | 0.428 | 0.0053 | -0.051 | 80.897
2 | 0.496 | 0.00582 | -0.052 | 85.23
2.5 | 0.563 | 0.00649 | -0.053 | 86.679
3 | 0.628 | 0.00747 | -0.054 | 84.057
3.5 | 0.692 | 0.00779 | -0.055 | 88.829
4 | 0.753 | 0.00815 | -0.056 | 92.318
4.5 | 0.81 | 0.00869 | -0.057 | 93.21
5 | 0.861 | 0.00919 | -0.058 | 93.679
5.5 | 0.904 | 0.0097 | -0.06 | 93.178
6 | 0.934 | 0.01032 | -0.061 | 90.523
6.5 | 0.935 | 0.01103 | -0.062 | 84.789
7 | 0.827 | 0.01198 | -0.063 | 69.062
7.5 | 0.607 | 0.01252 | -0.064 | 48.517
8 | 0.638 | 0.01351 | -0.065 | 47.248
8.5 | 0.55 | 0.05714 | -0.033 | 9.629
9 | 0.703 | 0.01441 | -0.067 | 48.817
9.5 | 0.618 | 0.05321 | -0.045 | 11.605
10 | 0.632 | 0.06609 | -0.036 | 9.559
10.5 | 0.658 | 0.07138 | -0.037 | 9.222
11 | 0.828 | 0.0177 | -0.07 | 46.747
11.5 | 0.725 | 0.06688 | -0.048 | 10.844
12 | 0.741 | 0.07926 | -0.041 | 9.344
12.5 | 0.763 | 0.09782 | -0.038 | 7.802
13 | 0.824 | 0.06558 | -0.056 | 12.565
13.5 | 0.833 | 0.08073 | -0.05 | 10.313
14 | 0.848 | 0.09524 | -0.045 | 8.902
14.5 | 0.875 | 0.10023 | -0.046 | 8.73
15 | 0.902 | 0.109 | -0.047 | 8.275
15.5 | 0.925 | 0.11015 | -0.045 | 8.393
16 | 0.951 | 0.11502 | -0.046 | 8.27
16.5 | 0.983 | 0.11751 | -0.05 | 8.361
17 | 1.015 | 0.1186 | -0.054 | 8.558
17.5 | 1.039 | 0.12782 | -0.054 | 8.132
18 | 1.057 | 0.13008 | -0.05 | 8.125
18.5 | 1.088 | 0.13393 | -0.053 | 8.121
19 | 1.123 | 0.1326 | -0.058 | 8.468
19.5 | 1.16 | 0.1296 | -0.062 | 8.949
20 | 1.172 | 0.14975 | -0.058 | 7.825

## 112. Re 10M Mach 0.50 (2)
BIGFOIL.COM POLAR EXPORT
NACA67-212 a=0.8
NACA67-212 a=0.8 |  |  |  | Cl Max: | 1.0338 | at alpha= | 9 | deg
XFOIL ncrit=9 |  |  |  | L/D Max: | 89.0581 | at alpha= | 7 | deg
Re: | 10000000 |  |  | Cd Min: | 0.12543 | at alpha= | 14 | deg
Mach: | 0.5 |  |  | Cl=0 at alpha= | -2.0069 | deg
|  |  |  | @ Cl=0.1, Cd= | 0.0044433
|  |  |  | @ Cl=0.4, Cd= | 0.0056424
|  |  |  | @ Cl=0.6, Cd= | 0.0073944
alpha (deg) | Cl | Cd | Cm | Cl/Cd
-12.5 | -0.4062 | 0.10374 | -0.0869 | -3.9156
-12 | -0.4119 | 0.09341 | -0.0927 | -4.4096
-11.5 | -0.4142 | 0.08421 | -0.098 | -4.9187
-11 | -0.4217 | 0.07456 | -0.1037 | -5.6558
-10.5 | -0.4433 | 0.06278 | -0.1114 | -7.0612
-10 | -0.4659 | 0.05005 | -0.1221 | -9.3087
-9.5 | -0.5065 | 0.04141 | -0.1229 | -12.2313
-9 | -0.546 | 0.03494 | -0.1175 | -15.6268
-8.5 | -0.5861 | 0.0295 | -0.1071 | -19.8678
-8 | -0.6218 | 0.02358 | -0.0946 | -26.3698
-7.5 | -0.6485 | 0.01586 | -0.0827 | -40.889
-7 | -0.6305 | 0.01002 | -0.0749 | -62.9242
-6.5 | -0.5782 | 0.00814 | -0.0698 | -71.0319
-6 | -0.5183 | 0.00728 | -0.0662 | -71.1951
-5.5 | -0.4549 | 0.00675 | -0.0636 | -67.3926
-5 | -0.3903 | 0.00636 | -0.0618 | -61.3679
-4.5 | -0.3252 | 0.00606 | -0.0604 | -53.6634
-4 | -0.2607 | 0.00577 | -0.0594 | -45.182
-3.5 | -0.1958 | 0.00551 | -0.0587 | -35.5354
-3 | -0.1304 | 0.00527 | -0.0584 | -24.7438
-2.5 | -0.0647 | 0.00508 | -0.0584 | -12.7362
-2 | 0.0009 | 0.00489 | -0.0585 | 0.18405
-1.5 | 0.0638 | 0.00466 | -0.0582 | 13.691
-1 | 0.1256 | 0.00429 | -0.0579 | 29.2774
-0.5 | 0.186 | 0.00393 | -0.0573 | 47.3282
0 | 0.2439 | 0.00357 | -0.0563 | 68.3193
0.5 | 0.2758 | 0.00361 | -0.0503 | 76.3989
1 | 0.2963 | 0.00424 | -0.0416 | 69.8821
2 | 0.3702 | 0.00522 | -0.0303 | 70.9195
2.5 | 0.409 | 0.00577 | -0.025 | 70.8839
3 | 0.452 | 0.00635 | -0.0206 | 71.1811
3.5 | 0.5027 | 0.00678 | -0.0176 | 74.1445
4 | 0.5577 | 0.00713 | -0.0153 | 78.2188
4.5 | 0.6137 | 0.00748 | -0.0131 | 82.0455
5 | 0.6686 | 0.0079 | -0.0104 | 84.6329
5.5 | 0.7225 | 0.00838 | -0.0073 | 86.2172
6 | 0.7789 | 0.00882 | -0.0044 | 88.3107
6.5 | 0.8332 | 0.00937 | -0.0008 | 88.9221
7 | 0.8888 | 0.00998 | 0.0029 | 89.0581
7.5 | 0.9418 | 0.01076 | 0.0075 | 87.5279
8 | 0.9917 | 0.01184 | 0.0131 | 83.7584
8.5 | 1.0276 | 0.01393 | 0.0207 | 73.7688
9 | 1.0338 | 0.01978 | 0.0303 | 52.2649
9.5 | 1.0062 | 0.02656 | 0.0414 | 37.884
10 | 0.9693 | 0.03322 | 0.0511 | 29.1782
10.5 | 0.9322 | 0.04016 | 0.0579 | 23.2122
11 | 0.8914 | 0.04844 | 0.061 | 18.4021
11.5 | 0.8539 | 0.05831 | 0.0593 | 14.6441
12 | 0.8245 | 0.07015 | 0.0526 | 11.7534
12.5 | 0.8072 | 0.08492 | 0.0417 | 9.5054
13 | 0.788 | 0.09968 | 0.0322 | 7.9053
13.5 | 0.7747 | 0.11216 | 0.0247 | 6.9071
14 | 0.7607 | 0.12543 | 0.0163 | 6.0647

## 113. Re 12M Mach 0.00 (1)
BIGFOIL.COM POLAR EXPORT
NACA67-212 a=0.8
NACA67-212 a=0.8 |  |  |  | Cl Max: | 1.117 | at alpha= | 10.5 | deg
JavaFoil+Calcfoil stall+Eppler ext transition |  |  |  | L/D Max: | 109.452 | at alpha= | 7 | deg
Re: | 12000000 |  |  | Cd Min: | 0.00472 | at alpha= | 1.5 | deg
Mach: | 0 |  |  | Cl=0 at alpha= | -1.6167 | deg
|  |  |  | @ Cl=0.1, Cd= | 0.0049493
|  |  |  | @ Cl=0.4, Cd= | 0.004752
|  |  |  | @ Cl=0.6, Cd= | 0.0065363
alpha (deg) | Cl | Cd | Cm | Cl/Cd
-17 | -0.598 | 0.124 | -0.004 | -4.826
-16.5 | -0.617 | 0.11742 | -0.005 | -5.256
-16 | -0.636 | 0.11143 | -0.005 | -5.705
-15.5 | -0.655 | 0.10213 | -0.006 | -6.411
-15 | -0.672 | 0.09529 | -0.007 | -7.048
-14.5 | -0.686 | 0.08991 | -0.007 | -7.632
-14 | -0.699 | 0.08379 | -0.008 | -8.348
-13.5 | -0.719 | 0.07084 | -0.01 | -10.15
-13 | -0.732 | 0.06271 | -0.011 | -11.672
-12.5 | -0.854 | 0.01368 | -0.016 | -62.41
-12 | -0.863 | 0.01177 | -0.017 | -73.327
-11.5 | -0.863 | 0.01077 | -0.018 | -80.132
-11 | -0.856 | 0.01009 | -0.019 | -84.792
-10.5 | -0.843 | 0.00952 | -0.02 | -88.523
-10 | -0.82 | 0.00906 | -0.021 | -90.553
-9.5 | -0.793 | 0.00868 | -0.022 | -91.423
-9 | -0.762 | 0.00696 | -0.023 | -109.541
-8.5 | -0.727 | 0.00722 | -0.024 | -100.734
-8 | -0.689 | 0.00697 | -0.025 | -98.865
-7.5 | -0.646 | 0.00718 | -0.026 | -90.035
-7 | -0.601 | 0.00689 | -0.027 | -87.302
-6.5 | -0.553 | 0.00659 | -0.028 | -83.938
-6 | -0.503 | 0.00639 | -0.029 | -78.695
-5.5 | -0.45 | 0.00653 | -0.03 | -68.921
-5 | -0.395 | 0.00633 | -0.031 | -62.521
-4.5 | -0.34 | 0.00604 | -0.032 | -56.193
-4 | -0.282 | 0.0059 | -0.033 | -47.838
-3.5 | -0.224 | 0.00569 | -0.034 | -39.438
-3 | -0.165 | 0.00551 | -0.035 | -30
-2.5 | -0.106 | 0.00544 | -0.036 | -19.493
-2 | -0.046 | 0.00552 | -0.037 | -8.39
-1.5 | 0.014 | 0.00504 | -0.038 | 2.713
-1 | 0.074 | 0.00501 | -0.039 | 14.728
-0.5 | 0.134 | 0.00487 | -0.04 | 27.514
0 | 0.194 | 0.00499 | -0.041 | 38.862
0.5 | 0.254 | 0.0049 | -0.042 | 51.823
1 | 0.314 | 0.00493 | -0.043 | 63.657
1.5 | 0.373 | 0.00472 | -0.044 | 79.02
2 | 0.432 | 0.00479 | -0.045 | 90.187
2.5 | 0.491 | 0.00505 | -0.046 | 97.315
3 | 0.549 | 0.00523 | -0.047 | 105.041
3.5 | 0.606 | 0.00669 | -0.048 | 90.675
4 | 0.662 | 0.00692 | -0.049 | 95.657
4.5 | 0.717 | 0.00718 | -0.05 | 99.949
5 | 0.771 | 0.00747 | -0.051 | 103.171
5.5 | 0.822 | 0.00781 | -0.052 | 105.293
6 | 0.872 | 0.00811 | -0.053 | 107.551
6.5 | 0.919 | 0.00843 | -0.054 | 108.931
7 | 0.96 | 0.00877 | -0.055 | 109.452
7.5 | 0.998 | 0.00915 | -0.056 | 109.035
8 | 1.031 | 0.00957 | -0.057 | 107.73
8.5 | 1.059 | 0.00995 | -0.057 | 106.457
9 | 1.081 | 0.01039 | -0.058 | 104.077
9.5 | 1.099 | 0.01091 | -0.059 | 100.695
10 | 1.111 | 0.01145 | -0.06 | 96.977
10.5 | 1.117 | 0.01206 | -0.061 | 92.577
11 | 1.117 | 0.01273 | -0.062 | 87.773
11.5 | 1.112 | 0.01343 | -0.063 | 82.789
12 | 1.102 | 0.01425 | -0.063 | 77.312
12.5 | 1.087 | 0.01521 | -0.064 | 71.44
13 | 1.063 | 0.01686 | -0.064 | 63.083
13.5 | 1.032 | 0.01966 | -0.064 | 52.477
14 | 0.883 | 0.06743 | -0.05 | 13.093
14.5 | 0.85 | 0.07822 | -0.048 | 10.861
15 | 0.809 | 0.09672 | -0.042 | 8.361
15.5 | 0.781 | 0.10522 | -0.04 | 7.419

## 114. Re 12M Mach 0.00 (2)
BIGFOIL.COM POLAR EXPORT
NACA67-212 a=0.8
NACA67-212 a=0.8 |  |  |  | Cl Max: | 1.7315 | at alpha= | 20 | deg
XFOIL ncrit=9 |  |  |  | L/D Max: | 112.403 | at alpha= | 9.5 | deg
Re: | 12000000 |  |  | Cd Min: | 0.03311 | at alpha= | 20 | deg
Mach: | 0 |  |  | Cl=0 at alpha= | -1.8723 | deg
|  |  |  | @ Cl=0.1, Cd= | 0.0040633
|  |  |  | @ Cl=0.4, Cd= | 0.0051913
|  |  |  | @ Cl=0.6, Cd= | 0.0062939
alpha (deg) | Cl | Cd | Cm | Cl/Cd
-20 | -1.56 | 0.02609 | -0.0906 | -59.793
-19.5 | -1.5505 | 0.02383 | -0.0873 | -65.065
-19 | -1.54 | 0.02177 | -0.0836 | -70.7395
-18.5 | -1.5214 | 0.02025 | -0.0803 | -75.1309
-18 | -1.4996 | 0.01895 | -0.0769 | -79.1346
-17.5 | -1.4744 | 0.01782 | -0.0738 | -82.7385
-17 | -1.447 | 0.01686 | -0.0706 | -85.8244
-16.5 | -1.416 | 0.01608 | -0.0678 | -88.0597
-16 | -1.3872 | 0.01515 | -0.0644 | -91.5644
-15.5 | -1.3506 | 0.01472 | -0.0621 | -91.7527
-15 | -1.3203 | 0.01388 | -0.0585 | -95.1225
-14.5 | -1.2859 | 0.01336 | -0.0554 | -96.25
-14 | -1.2523 | 0.01275 | -0.0521 | -98.2196
-13.5 | -1.2093 | 0.01227 | -0.0506 | -98.5575
-13 | -1.1654 | 0.01171 | -0.0492 | -99.5218
-12.5 | -1.1222 | 0.01098 | -0.0477 | -102.204
-12 | -1.0769 | 0.01036 | -0.0464 | -103.9479
-11.5 | -1.0299 | 0.00983 | -0.0455 | -104.7711
-11 | -0.9821 | 0.00931 | -0.0447 | -105.4887
-10.5 | -0.9325 | 0.00887 | -0.0441 | -105.1297
-10 | -0.8822 | 0.00846 | -0.0437 | -104.279
-9.5 | -0.8307 | 0.00812 | -0.0434 | -102.303
-9 | -0.7786 | 0.00782 | -0.0433 | -99.5652
-8.5 | -0.726 | 0.00753 | -0.0432 | -96.4143
-7.5 | -0.6202 | 0.00694 | -0.0431 | -89.366
-7 | -0.5669 | 0.00662 | -0.0431 | -85.6344
-6.5 | -0.513 | 0.00633 | -0.0432 | -81.0427
-6 | -0.4588 | 0.00606 | -0.0434 | -75.7096
-5.5 | -0.4038 | 0.00585 | -0.0437 | -69.0256
-5 | -0.3486 | 0.00564 | -0.044 | -61.8085
-4.5 | -0.2935 | 0.00542 | -0.0443 | -54.1513
-4 | -0.2384 | 0.00521 | -0.0446 | -45.7582
-3.5 | -0.1826 | 0.00504 | -0.045 | -36.2302
-3 | -0.1263 | 0.00486 | -0.0455 | -25.9877
-2.5 | -0.07 | 0.00474 | -0.046 | -14.7679
-2 | -0.014 | 0.00457 | -0.0465 | -3.0635
-1.5 | 0.0408 | 0.00433 | -0.0467 | 9.4226
-1 | 0.0956 | 0.00407 | -0.0469 | 23.4889
-0.5 | 0.148 | 0.00399 | -0.0467 | 37.0927
0 | 0.1938 | 0.00434 | -0.0452 | 44.6544
0.5 | 0.2293 | 0.00473 | -0.0418 | 48.4778
1 | 0.2702 | 0.00446 | -0.0395 | 60.583
1.5 | 0.3181 | 0.0046 | -0.0384 | 69.1522
2 | 0.3676 | 0.00494 | -0.0375 | 74.413
2.5 | 0.4166 | 0.00532 | -0.0365 | 78.3083
3 | 0.4657 | 0.0057 | -0.0356 | 81.7018
3.5 | 0.5167 | 0.00595 | -0.035 | 86.8403
4 | 0.5686 | 0.00616 | -0.0346 | 92.3052
4.5 | 0.6202 | 0.00638 | -0.0342 | 97.21
5 | 0.6708 | 0.00664 | -0.0336 | 101.0241
5.5 | 0.7203 | 0.00692 | -0.0327 | 104.0896
6 | 0.769 | 0.0072 | -0.0318 | 106.8056
6.5 | 0.8149 | 0.00744 | -0.0302 | 109.5296
7 | 0.8572 | 0.00775 | -0.0278 | 110.6065
8 | 0.9449 | 0.00842 | -0.024 | 112.2209
9 | 1.032 | 0.00919 | -0.0204 | 112.296
9.5 | 1.0757 | 0.00957 | -0.0187 | 112.4033
10 | 1.1186 | 0.00999 | -0.0169 | 111.972
10.5 | 1.161 | 0.01043 | -0.0151 | 111.3135
11 | 1.2016 | 0.01093 | -0.013 | 109.936
11.5 | 1.2421 | 0.01149 | -0.0109 | 108.1027
12 | 1.2805 | 0.01211 | -0.0086 | 105.7391
12.5 | 1.3196 | 0.01268 | -0.0064 | 104.0694
13 | 1.3576 | 0.01327 | -0.0042 | 102.306
13.5 | 1.3944 | 0.01392 | -0.0018 | 100.1724
14 | 1.4297 | 0.01461 | 0.0007 | 97.8576
14.5 | 1.4616 | 0.0153 | 0.0039 | 95.5294
15.5 | 1.5369 | 0.01738 | 0.0066 | 88.4292
16 | 1.5665 | 0.01848 | 0.0094 | 84.7673
16.5 | 1.5924 | 0.01984 | 0.0125 | 80.2621
18 | 1.6671 | 0.02412 | 0.0211 | 69.1169
18.5 | 1.6857 | 0.02604 | 0.0241 | 64.735
19 | 1.7046 | 0.02803 | 0.0269 | 60.8134
19.5 | 1.7209 | 0.03028 | 0.0295 | 56.8329
20 | 1.7315 | 0.03311 | 0.0322 | 52.2954

## 115. Re 12M Mach 0.10 (1)
BIGFOIL.COM POLAR EXPORT
NACA67-212 a=0.8
NACA67-212 a=0.8 |  |  |  | Cl Max: | 1.107 | at alpha= | 10.5 | deg
JavaFoil+Calcfoil stall+Eppler ext transition |  |  |  | L/D Max: | 109.14 | at alpha= | 7 | deg
Re: | 12000000 |  |  | Cd Min: | 0.00466 | at alpha= | 1 | deg
Mach: | 0.1 |  |  | Cl=0 at alpha= | -1.6147 | deg
|  |  |  | @ Cl=0.1, Cd= | 0.0048484
|  |  |  | @ Cl=0.4, Cd= | 0.0047469
|  |  |  | @ Cl=0.6, Cd= | 0.00647
alpha (deg) | Cl | Cd | Cm | Cl/Cd
-16.5 | -0.575 | 0.1193 | -0.005 | -4.82
-16 | -0.597 | 0.11248 | -0.005 | -5.305
-15.5 | -0.619 | 0.10344 | -0.006 | -5.98
-15 | -0.639 | 0.0965 | -0.007 | -6.621
-14.5 | -0.657 | 0.09054 | -0.007 | -7.259
-14 | -0.674 | 0.0845 | -0.008 | -7.976
-13.5 | -0.69 | 0.07704 | -0.009 | -8.957
-13 | -0.703 | 0.07029 | -0.01 | -10.006
-12.5 | -0.75 | 0.04214 | -0.013 | -17.788
-12 | -0.845 | 0.01241 | -0.017 | -68.096
-11.5 | -0.85 | 0.01104 | -0.018 | -77.037
-11 | -0.846 | 0.01027 | -0.019 | -82.454
-10.5 | -0.836 | 0.00964 | -0.02 | -86.75
-10 | -0.816 | 0.00917 | -0.021 | -88.936
-9.5 | -0.791 | 0.00875 | -0.022 | -90.327
-9 | -0.761 | 0.00701 | -0.023 | -108.515
-8.5 | -0.727 | 0.0073 | -0.024 | -99.581
-8 | -0.689 | 0.00701 | -0.025 | -98.258
-7.5 | -0.648 | 0.00718 | -0.026 | -90.196
-7 | -0.603 | 0.00688 | -0.027 | -87.659
-6.5 | -0.555 | 0.00665 | -0.028 | -83.429
-6 | -0.504 | 0.00639 | -0.029 | -78.944
-5.5 | -0.452 | 0.00664 | -0.03 | -68.044
-5 | -0.397 | 0.00636 | -0.031 | -62.432
-4.5 | -0.341 | 0.00611 | -0.032 | -55.79
-4 | -0.284 | 0.00588 | -0.033 | -48.269
-3.5 | -0.225 | 0.00568 | -0.034 | -39.671
-3 | -0.166 | 0.00555 | -0.035 | -29.949
-2.5 | -0.107 | 0.00541 | -0.036 | -19.708
-2 | -0.047 | 0.00551 | -0.037 | -8.437
-1.5 | 0.014 | 0.00507 | -0.038 | 2.714
-1 | 0.074 | 0.00481 | -0.039 | 15.421
-0.5 | 0.135 | 0.0049 | -0.04 | 27.514
0 | 0.195 | 0.00501 | -0.041 | 38.888
0.5 | 0.255 | 0.00492 | -0.042 | 51.93
1 | 0.316 | 0.00466 | -0.043 | 67.793
1.5 | 0.375 | 0.00473 | -0.044 | 79.32
2 | 0.434 | 0.00477 | -0.045 | 91.029
2.5 | 0.493 | 0.00508 | -0.046 | 97.187
3 | 0.552 | 0.00519 | -0.047 | 106.284
3.5 | 0.609 | 0.00671 | -0.048 | 90.754
4 | 0.665 | 0.00695 | -0.049 | 95.752
4.5 | 0.721 | 0.00721 | -0.05 | 99.954
5 | 0.774 | 0.00756 | -0.051 | 102.415
5.5 | 0.826 | 0.00786 | -0.052 | 105.01
6 | 0.875 | 0.00816 | -0.053 | 107.266
6.5 | 0.922 | 0.00848 | -0.054 | 108.773
7 | 0.963 | 0.00882 | -0.055 | 109.14
7.5 | 1 | 0.00922 | -0.056 | 108.433
8 | 1.032 | 0.00963 | -0.057 | 107.147
8.5 | 1.058 | 0.01002 | -0.058 | 105.619
9 | 1.079 | 0.01049 | -0.059 | 102.895
9.5 | 1.095 | 0.01103 | -0.059 | 99.269
10 | 1.104 | 0.01159 | -0.06 | 95.267
10.5 | 1.107 | 0.01223 | -0.061 | 90.514
11 | 1.104 | 0.01296 | -0.062 | 85.137
11.5 | 1.095 | 0.01373 | -0.063 | 79.734
12 | 1.08 | 0.01461 | -0.064 | 73.941
12.5 | 1.06 | 0.01563 | -0.064 | 67.838
13 | 1.028 | 0.01822 | -0.064 | 56.408
13.5 | 0.877 | 0.06229 | -0.051 | 14.082
14 | 0.825 | 0.08428 | -0.043 | 9.788
14.5 | 0.8 | 0.08795 | -0.044 | 9.095
15 | 0.763 | 0.10153 | -0.039 | 7.519
15.5 | 0.734 | 0.10886 | -0.039 | 6.746

## 116. Re 12M Mach 0.10 (2)
BIGFOIL.COM POLAR EXPORT
NACA67-212 a=0.8
NACA67-212 a=0.8 |  |  |  | Cl Max: | 1.7136 | at alpha= | 19.5 | deg
XFOIL ncrit=9 |  |  |  | L/D Max: | 111.646 | at alpha= | 9.5 | deg
Re: | 12000000 |  |  | Cd Min: | 0.03695 | at alpha= | 20 | deg
Mach: | 0.1 |  |  | Cl=0 at alpha= | -1.8759 | deg
|  |  |  | @ Cl=0.1, Cd= | 0.0040727
|  |  |  | @ Cl=0.4, Cd= | 0.0051959
|  |  |  | @ Cl=0.6, Cd= | 0.0063066
alpha (deg) | Cl | Cd | Cm | Cl/Cd
-20 | -1.5255 | 0.03022 | -0.0988 | -50.4798
-19.5 | -1.5251 | 0.02703 | -0.0956 | -56.4225
-19 | -1.5248 | 0.02414 | -0.0914 | -63.1649
-18.5 | -1.5117 | 0.0221 | -0.0877 | -68.4027
-18 | -1.496 | 0.02035 | -0.0837 | -73.5135
-17.5 | -1.4736 | 0.01897 | -0.0801 | -77.6805
-17 | -1.4487 | 0.01779 | -0.0764 | -81.4334
-16.5 | -1.4192 | 0.01687 | -0.0732 | -84.1257
-16 | -1.3914 | 0.01581 | -0.0694 | -88.0076
-15.5 | -1.3547 | 0.01531 | -0.0668 | -88.4847
-15 | -1.3245 | 0.01439 | -0.063 | -92.0431
-14.5 | -1.2895 | 0.0138 | -0.0598 | -93.442
-14 | -1.2574 | 0.0131 | -0.0559 | -95.9847
-13.5 | -1.2164 | 0.01262 | -0.0536 | -96.3867
-13 | -1.1725 | 0.01202 | -0.0519 | -97.5458
-12.5 | -1.1285 | 0.01131 | -0.0502 | -99.779
-12 | -1.0835 | 0.01062 | -0.0486 | -102.0245
-11.5 | -1.0365 | 0.01003 | -0.0474 | -103.34
-11 | -0.9883 | 0.00947 | -0.0464 | -104.3611
-10.5 | -0.9384 | 0.009 | -0.0456 | -104.2667
-10 | -0.8878 | 0.00856 | -0.045 | -103.715
-9.5 | -0.836 | 0.0082 | -0.0446 | -101.9512
-9 | -0.7835 | 0.00788 | -0.0443 | -99.4289
-8.5 | -0.7305 | 0.00757 | -0.0441 | -96.4993
-8 | -0.6771 | 0.00729 | -0.044 | -92.8807
-7.5 | -0.6236 | 0.00699 | -0.0439 | -89.2132
-7 | -0.5699 | 0.00665 | -0.0438 | -85.6992
-6.5 | -0.5157 | 0.00636 | -0.0438 | -81.0849
-6 | -0.4611 | 0.00609 | -0.0439 | -75.7143
-5 | -0.3503 | 0.00565 | -0.0444 | -62
-4.5 | -0.2948 | 0.00543 | -0.0447 | -54.291
-4 | -0.2394 | 0.00523 | -0.045 | -45.7744
-3.5 | -0.1833 | 0.00505 | -0.0454 | -36.297
-3 | -0.1267 | 0.00486 | -0.0459 | -26.07
-2.5 | -0.07 | 0.00474 | -0.0464 | -14.7679
-2 | -0.0137 | 0.00458 | -0.0468 | -2.9913
-1.5 | 0.0415 | 0.00433 | -0.047 | 9.5843
-1 | 0.0965 | 0.00408 | -0.0473 | 23.652
-0.5 | 0.1493 | 0.00397 | -0.0471 | 37.6071
0 | 0.1951 | 0.00433 | -0.0455 | 45.0577
0.5 | 0.2304 | 0.00473 | -0.042 | 48.7104
1 | 0.2713 | 0.00445 | -0.0396 | 60.9663
1.5 | 0.3192 | 0.0046 | -0.0385 | 69.3913
2 | 0.3687 | 0.00496 | -0.0375 | 74.3347
2.5 | 0.4178 | 0.00533 | -0.0365 | 78.3865
3 | 0.467 | 0.00571 | -0.0355 | 81.7863
3.5 | 0.5181 | 0.00596 | -0.0348 | 86.9295
4 | 0.5702 | 0.00618 | -0.0344 | 92.2654
4.5 | 0.622 | 0.0064 | -0.0339 | 97.1875
5 | 0.6725 | 0.00666 | -0.0332 | 100.976
5.5 | 0.7221 | 0.00695 | -0.0323 | 103.8993
6 | 0.7703 | 0.00723 | -0.031 | 106.5422
6.5 | 0.8143 | 0.00746 | -0.0289 | 109.1555
7 | 0.8573 | 0.0078 | -0.0266 | 109.9103
8 | 0.9464 | 0.00848 | -0.0228 | 111.6038
9 | 1.0345 | 0.00928 | -0.0191 | 111.4763
9.5 | 1.0785 | 0.00966 | -0.0173 | 111.646
10 | 1.1222 | 0.01009 | -0.0154 | 111.219
10.5 | 1.1643 | 0.01057 | -0.0134 | 110.1514
11 | 1.2055 | 0.01111 | -0.0112 | 108.5059
11.5 | 1.246 | 0.0117 | -0.009 | 106.4957
12.5 | 1.3251 | 0.01289 | -0.0044 | 102.8006
13 | 1.3629 | 0.01353 | -0.0018 | 100.7317
13.5 | 1.4005 | 0.01421 | 0.0006 | 98.5574
14 | 1.4349 | 0.01497 | 0.0036 | 95.8517
14.5 | 1.47 | 0.01572 | 0.0063 | 93.5115
16.5 | 1.597 | 0.02064 | 0.0165 | 77.374
17 | 1.6201 | 0.02225 | 0.0199 | 72.8135
17.5 | 1.6463 | 0.02369 | 0.0227 | 69.4935
18 | 1.6682 | 0.02546 | 0.0258 | 65.5224
18.5 | 1.6853 | 0.02764 | 0.0291 | 60.9732
19 | 1.7018 | 0.02996 | 0.032 | 56.8024
19.5 | 1.7136 | 0.03276 | 0.0349 | 52.3077
20 | 1.7109 | 0.03695 | 0.0381 | 46.3031

## 117. Re 12M Mach 0.25 (1)
BIGFOIL.COM POLAR EXPORT
NACA67-212 a=0.8
NACA67-212 a=0.8 |  |  |  | Cl Max: | 1.056 | at alpha= | 9 | deg
JavaFoil+Calcfoil stall+Eppler ext transition |  |  |  | L/D Max: | 106.31 | at alpha= | 6.5 | deg
Re: | 12000000 |  |  | Cd Min: | 0.00445 | at alpha= | 2 | deg
Mach: | 0.25 |  |  | Cl=0 at alpha= | -1.6129 | deg
|  |  |  | @ Cl=0.1, Cd= | 0.004851
|  |  |  | @ Cl=0.4, Cd= | 0.0047215
|  |  |  | @ Cl=0.6, Cd= | 0.09819
alpha (deg) | Cl | Cd | Cm | Cl/Cd
-15.5 | -0.275 | 0.11538 | -0.006 | -2.38
-15 | -0.336 | 0.1095 | -0.006 | -3.072
-14.5 | -0.392 | 0.10241 | -0.007 | -3.828
-14 | -0.443 | 0.09526 | -0.007 | -4.651
-13.5 | -0.489 | 0.09073 | -0.008 | -5.391
-13 | -0.532 | 0.08151 | -0.009 | -6.523
-12.5 | -0.567 | 0.07679 | -0.009 | -7.382
-12 | -0.596 | 0.07232 | -0.01 | -8.244
-11.5 | -0.623 | 0.06407 | -0.012 | -9.73
-11 | -0.649 | 0.05357 | -0.014 | -12.108
-10.5 | -0.775 | 0.01103 | -0.02 | -70.285
-10 | -0.774 | 0.00988 | -0.022 | -78.366
-9.5 | -0.763 | 0.00932 | -0.023 | -81.817
-9 | -0.744 | 0.00882 | -0.024 | -84.359
-8.5 | -0.719 | 0.00837 | -0.025 | -85.879
-8 | -0.687 | 0.00672 | -0.026 | -102.376
-7.5 | -0.651 | 0.007 | -0.027 | -92.903
-7 | -0.609 | 0.00663 | -0.028 | -91.839
-6.5 | -0.563 | 0.00681 | -0.029 | -82.65
-6 | -0.514 | 0.00653 | -0.03 | -78.656
-5.5 | -0.461 | 0.0063 | -0.031 | -73.177
-5 | -0.406 | 0.00609 | -0.032 | -66.69
-4.5 | -0.349 | 0.00583 | -0.033 | -59.895
-4 | -0.291 | 0.00559 | -0.034 | -52.081
-3.5 | -0.231 | 0.00547 | -0.035 | -42.288
-3 | -0.171 | 0.00561 | -0.036 | -30.426
-2.5 | -0.109 | 0.00552 | -0.037 | -19.832
-2 | -0.048 | 0.00555 | -0.038 | -8.613
-1.5 | 0.014 | 0.00511 | -0.039 | 2.767
-1 | 0.076 | 0.00482 | -0.04 | 15.791
-0.5 | 0.138 | 0.0049 | -0.041 | 28.244
0 | 0.2 | 0.00503 | -0.043 | 39.807
0.5 | 0.262 | 0.00467 | -0.044 | 56.119
1 | 0.324 | 0.00466 | -0.045 | 69.49
1.5 | 0.385 | 0.00481 | -0.046 | 79.983
2 | 0.446 | 0.00445 | -0.047 | 100.169
2.5 | 0.506 | 0.00591 | -0.048 | 85.756
3 | 0.566 | 0.00664 | -0.049 | 85.215
3.5 | 0.625 | 0.00686 | -0.05 | 91.136
4 | 0.682 | 0.0071 | -0.051 | 96.078
4.5 | 0.738 | 0.00739 | -0.052 | 99.829
5 | 0.792 | 0.00781 | -0.053 | 101.47
5.5 | 0.844 | 0.00812 | -0.054 | 103.93
6 | 0.893 | 0.00844 | -0.055 | 105.797
6.5 | 0.938 | 0.00882 | -0.055 | 106.31
7 | 0.975 | 0.00921 | -0.056 | 105.933
7.5 | 1.007 | 0.00963 | -0.057 | 104.533
8 | 1.031 | 0.0101 | -0.058 | 102.088
8.5 | 1.048 | 0.0106 | -0.059 | 98.901
9 | 1.056 | 0.01117 | -0.06 | 94.513
9.5 | 1.054 | 0.01174 | -0.061 | 89.763
10 | 1.042 | 0.01265 | -0.062 | 82.375
10.5 | 1.02 | 0.01353 | -0.063 | 75.341
11 | 0.985 | 0.01478 | -0.063 | 66.683
11.5 | 0.792 | 0.0656 | -0.042 | 12.071
12 | 0.743 | 0.07566 | -0.037 | 9.815
12.5 | 0.693 | 0.08274 | -0.035 | 8.378
13 | 0.64 | 0.08748 | -0.036 | 7.317
13.5 | 0.585 | 0.08862 | -0.039 | 6.596
14 | 0.519 | 0.09819 | -0.037 | 5.288

## 118. Re 12M Mach 0.25 (2)
BIGFOIL.COM POLAR EXPORT
NACA67-212 a=0.8
NACA67-212 a=0.8 |  |  |  | Cl Max: | 1.5686 | at alpha= | 16.5 | deg
XFOIL ncrit=9 |  |  |  | L/D Max: | 108.029 | at alpha= | 7.5 | deg
Re: | 12000000 |  |  | Cd Min: | 0.20317 | at alpha= | -20 | deg
Mach: | 0.25 |  |  | Cl=0 at alpha= | -1.8954 | deg
|  |  |  | @ Cl=0.1, Cd= | 0.0041426
|  |  |  | @ Cl=0.4, Cd= | 0.0052085
|  |  |  | @ Cl=0.6, Cd= | 0.0063766
alpha (deg) | Cl | Cd | Cm | Cl/Cd
-20 | -0.6054 | 0.20317 | -0.0172 | -2.9798
-19.5 | -0.5913 | 0.19623 | -0.0216 | -3.0133
-19 | -0.6411 | 0.17049 | -0.0326 | -3.7603
-18.5 | -0.6712 | 0.15305 | -0.0423 | -4.3855
-18 | -1.2067 | 0.05115 | -0.1134 | -23.5914
-17.5 | -1.233 | 0.04245 | -0.1169 | -29.0459
-17 | -1.2684 | 0.03516 | -0.1162 | -36.0751
-16.5 | -1.3051 | 0.02907 | -0.1118 | -44.8951
-16 | -1.2875 | 0.02686 | -0.1078 | -47.9337
-15.5 | -1.2916 | 0.02355 | -0.1017 | -54.845
-15 | -1.2854 | 0.02102 | -0.0952 | -61.1513
-14.5 | -1.2739 | 0.01877 | -0.0886 | -67.8689
-14 | -1.2543 | 0.01696 | -0.0823 | -73.9564
-13.5 | -1.2228 | 0.01585 | -0.077 | -77.1483
-13 | -1.1927 | 0.01468 | -0.0713 | -81.2466
-12.5 | -1.1538 | 0.01395 | -0.0668 | -82.7097
-12 | -1.1111 | 0.01286 | -0.0632 | -86.3997
-11.5 | -1.0687 | 0.01158 | -0.0598 | -92.2884
-11 | -1.0211 | 0.01062 | -0.0571 | -96.1488
-10.5 | -0.97 | 0.00991 | -0.0551 | -97.8809
-10 | -0.9177 | 0.00929 | -0.0533 | -98.7836
-9.5 | -0.8643 | 0.00875 | -0.0518 | -98.7771
-9 | -0.8099 | 0.00829 | -0.0506 | -97.696
-8.5 | -0.7548 | 0.00789 | -0.0497 | -95.6654
-8 | -0.699 | 0.00755 | -0.0489 | -92.5828
-7.5 | -0.6424 | 0.00724 | -0.0485 | -88.7293
-7 | -0.5866 | 0.00687 | -0.0479 | -85.3857
-6.5 | -0.5305 | 0.00652 | -0.0474 | -81.365
-6 | -0.4739 | 0.00622 | -0.0471 | -76.1897
-5.5 | -0.4168 | 0.00595 | -0.047 | -70.0504
-5 | -0.3592 | 0.00574 | -0.0471 | -62.5784
-4.5 | -0.3019 | 0.00551 | -0.0471 | -54.7913
-4 | -0.2446 | 0.00529 | -0.0473 | -46.2382
-3.5 | -0.1868 | 0.00509 | -0.0475 | -36.6994
-3 | -0.1285 | 0.0049 | -0.0479 | -26.2245
-2.5 | -0.0699 | 0.00477 | -0.0484 | -14.6541
-2 | -0.0119 | 0.00461 | -0.0488 | -2.5813
-1.5 | 0.045 | 0.00436 | -0.049 | 10.3211
-0.5 | 0.1563 | 0.00392 | -0.049 | 39.8724
0 | 0.2026 | 0.00428 | -0.0472 | 47.3364
0.5 | 0.2369 | 0.00467 | -0.0431 | 50.7281
1 | 0.2763 | 0.00443 | -0.0401 | 62.3702
1.5 | 0.3248 | 0.00463 | -0.0387 | 70.1512
2 | 0.3742 | 0.00501 | -0.0373 | 74.6906
2.5 | 0.4236 | 0.00539 | -0.036 | 78.59
3 | 0.473 | 0.00579 | -0.0346 | 81.6926
3.5 | 0.5245 | 0.00605 | -0.0335 | 86.6942
4 | 0.577 | 0.00628 | -0.0327 | 91.879
4.5 | 0.6294 | 0.0065 | -0.0318 | 96.8308
5 | 0.6776 | 0.00675 | -0.03 | 100.3852
5.5 | 0.7223 | 0.00705 | -0.0273 | 102.4539
6 | 0.7684 | 0.00738 | -0.025 | 104.1192
6.5 | 0.8153 | 0.0077 | -0.0229 | 105.8831
7 | 0.8619 | 0.00807 | -0.0207 | 106.803
7.5 | 0.9096 | 0.00842 | -0.0187 | 108.0285
8 | 0.956 | 0.00887 | -0.0165 | 107.779
9.5 | 1.0952 | 0.01024 | -0.0096 | 106.9531
10 | 1.1408 | 0.01079 | -0.0071 | 105.7275
10.5 | 1.1838 | 0.01143 | -0.0042 | 103.5696
11 | 1.2266 | 0.01215 | -0.0011 | 100.9547
11.5 | 1.2696 | 0.01281 | 0.0019 | 99.1101
12 | 1.3122 | 0.01353 | 0.0049 | 96.9845
12.5 | 1.3523 | 0.01436 | 0.0083 | 94.1713
13 | 1.3906 | 0.01534 | 0.012 | 90.6519
13.5 | 1.4251 | 0.01648 | 0.0162 | 86.4745
14 | 1.4574 | 0.01765 | 0.0208 | 82.5722
14.5 | 1.4995 | 0.01933 | 0.0228 | 77.5737
15 | 1.5234 | 0.02131 | 0.0278 | 71.4876
15.5 | 1.546 | 0.02337 | 0.0326 | 66.1532
16 | 1.5629 | 0.0259 | 0.0376 | 60.3436
16.5 | 1.5686 | 0.02925 | 0.0429 | 53.6274
17 | 1.5664 | 0.03342 | 0.0479 | 46.8701
17.5 | 1.5552 | 0.03869 | 0.052 | 40.1964
18 | 1.5279 | 0.04604 | 0.0546 | 33.1864
18.5 | 1.498 | 0.05483 | 0.0545 | 27.3208
19 | 1.4773 | 0.06395 | 0.0519 | 23.1009
19.5 | 1.4115 | 0.08075 | 0.0428 | 17.4799
20 | 1.3786 | 0.0948 | 0.0338 | 14.5422

## 119. Re 12M Mach 0.50 (1)
BIGFOIL.COM POLAR EXPORT
NACA67-212 a=0.8
NACA67-212 a=0.8 |  |  |  | Cl Max: | 1.167 | at alpha= | 20 | deg
JavaFoil+Calcfoil stall+Eppler ext transition |  |  |  | L/D Max: | 96.672 | at alpha= | 5 | deg
Re: | 12000000 |  |  | Cd Min: | 0.00457 | at alpha= | -0.5 | deg
Mach: | 0.5 |  |  | Cl=0 at alpha= | -1.6159 | deg
|  |  |  | @ Cl=0.1, Cd= | 0.0046486
|  |  |  | @ Cl=0.4, Cd= | 0.005553
|  |  |  | @ Cl=0.6, Cd= | 0.0069648
alpha (deg) | Cl | Cd | Cm | Cl/Cd
-20 | -1.002 | 0.15303 | -0.002 | -6.546
-19.5 | -0.975 | 0.14864 | -0.003 | -6.557
-19 | -0.952 | 0.13812 | -0.003 | -6.891
-18.5 | -0.928 | 0.12747 | -0.004 | -7.279
-18 | -0.897 | 0.12643 | -0.004 | -7.092
-17.5 | -0.867 | 0.12322 | -0.005 | -7.038
-17 | -0.841 | 0.11621 | -0.005 | -7.234
-16.5 | -0.815 | 0.10928 | -0.006 | -7.454
-16 | -0.787 | 0.11276 | -0.007 | -6.981
-15.5 | -0.76 | 0.10647 | -0.007 | -7.137
-15 | -0.733 | 0.09978 | -0.008 | -7.349
-14.5 | -0.709 | 0.09134 | -0.009 | -7.763
-14 | -0.686 | 0.08207 | -0.01 | -8.361
-13.5 | -0.679 | 0.06133 | -0.012 | -11.074
-13 | -0.623 | 0.08889 | -0.009 | -7.004
-12.5 | -0.596 | 0.0808 | -0.01 | -7.381
-12 | -0.571 | 0.07357 | -0.011 | -7.766
-11.5 | -0.546 | 0.06701 | -0.013 | -8.153
-11 | -0.617 | 0.01381 | -0.021 | -44.712
-10.5 | -0.488 | 0.06509 | -0.013 | -7.497
-10 | -0.459 | 0.06593 | -0.012 | -6.954
-9.5 | -0.433 | 0.05814 | -0.014 | -7.444
-9 | -0.408 | 0.05229 | -0.015 | -7.796
-8.5 | -0.461 | 0.01006 | -0.027 | -45.851
-8 | -0.35 | 0.05192 | -0.014 | -6.733
-7.5 | -0.324 | 0.04599 | -0.016 | -7.045
-7 | -0.363 | 0.00867 | -0.031 | -41.933
-6.5 | -0.519 | 0.00824 | -0.032 | -62.97
-6 | -0.52 | 0.0077 | -0.033 | -67.453
-5.5 | -0.487 | 0.006 | -0.035 | -81.056
-5 | -0.439 | 0.00622 | -0.036 | -70.476
-4.5 | -0.382 | 0.0059 | -0.037 | -64.852
-4 | -0.321 | 0.00557 | -0.038 | -57.606
-3.5 | -0.257 | 0.00582 | -0.039 | -44.104
-3 | -0.19 | 0.00555 | -0.041 | -34.19
-2.5 | -0.122 | 0.00537 | -0.042 | -22.704
-2 | -0.053 | 0.00516 | -0.043 | -10.329
-1.5 | 0.016 | 0.00487 | -0.044 | 3.238
-1 | 0.085 | 0.00467 | -0.045 | 18.217
-0.5 | 0.155 | 0.00457 | -0.046 | 33.828
0 | 0.223 | 0.00511 | -0.047 | 43.693
0.5 | 0.292 | 0.00533 | -0.049 | 54.837
1 | 0.361 | 0.00539 | -0.05 | 67.065
1.5 | 0.428 | 0.00567 | -0.051 | 75.562
2 | 0.496 | 0.0059 | -0.052 | 84.074
2.5 | 0.563 | 0.00655 | -0.053 | 85.975
3 | 0.629 | 0.00729 | -0.054 | 86.277
3.5 | 0.692 | 0.00759 | -0.055 | 91.152
4 | 0.753 | 0.00794 | -0.056 | 94.793
4.5 | 0.81 | 0.00843 | -0.057 | 96.065
5 | 0.861 | 0.00891 | -0.059 | 96.672
5.5 | 0.905 | 0.00939 | -0.06 | 96.378
6 | 0.935 | 0.01 | -0.061 | 93.502
6.5 | 0.936 | 0.01068 | -0.062 | 87.594
7 | 0.828 | 0.01167 | -0.063 | 70.945
7.5 | 0.608 | 0.01215 | -0.064 | 50.028
8 | 0.639 | 0.01314 | -0.065 | 48.605
8.5 | 0.551 | 0.05645 | -0.034 | 9.756
9 | 0.704 | 0.01394 | -0.067 | 50.519
9.5 | 0.73 | 0.01583 | -0.067 | 46.124
10 | 0.632 | 0.06526 | -0.037 | 9.688
10.5 | 0.659 | 0.0703 | -0.037 | 9.367
11 | 0.829 | 0.01691 | -0.071 | 49.049
11.5 | 0.837 | 0.02314 | -0.069 | 36.186
12 | 0.743 | 0.07743 | -0.043 | 9.595
12.5 | 0.764 | 0.0956 | -0.038 | 7.989
13 | 0.946 | 0.0215 | -0.074 | 44.013
13.5 | 0.935 | 0.03283 | -0.07 | 28.492
14 | 0.851 | 0.09237 | -0.047 | 9.217
14.5 | 0.878 | 0.09784 | -0.048 | 8.977
15 | 0.903 | 0.10618 | -0.048 | 8.509
15.5 | 0.927 | 0.10567 | -0.047 | 8.773
16 | 0.953 | 0.11222 | -0.047 | 8.492
16.5 | 0.987 | 0.11256 | -0.052 | 8.765
17 | 1.019 | 0.11434 | -0.055 | 8.911
17.5 | 1.042 | 0.12489 | -0.055 | 8.34
18 | 1.061 | 0.13636 | -0.052 | 7.78
18.5 | 1.09 | 0.13826 | -0.054 | 7.883
19 | 1.119 | 0.14147 | -0.056 | 7.911
19.5 | 1.147 | 0.14721 | -0.058 | 7.795
20 | 1.167 | 0.16454 | -0.056 | 7.095

## 120. Re 12M Mach 0.50 (2)
BIGFOIL.COM POLAR EXPORT
NACA67-212 a=0.8
NACA67-212 a=0.8 |  |  |  | Cl Max: | 1.0442 | at alpha= | 9 | deg
XFOIL ncrit=9 |  |  |  | L/D Max: | 93.1535 | at alpha= | 7 | deg
Re: | 12000000 |  |  | Cd Min: | 0.12314 | at alpha= | 14 | deg
Mach: | 0.5 |  |  | Cl=0 at alpha= | -1.9892 | deg
|  |  |  | @ Cl=0.1, Cd= | 0.0043549
|  |  |  | @ Cl=0.4, Cd= | 0.005532
|  |  |  | @ Cl=0.6, Cd= | 0.0071153
alpha (deg) | Cl | Cd | Cm | Cl/Cd
-12.5 | -0.4164 | 0.10169 | -0.0882 | -4.0948
-12 | -0.4276 | 0.09056 | -0.0947 | -4.7217
-11.5 | -0.4305 | 0.08138 | -0.1001 | -5.29
-11 | -0.4364 | 0.0721 | -0.1056 | -6.0527
-10.5 | -0.4584 | 0.05981 | -0.1143 | -7.6643
-10 | -0.483 | 0.04798 | -0.1235 | -10.0667
-9.5 | -0.5237 | 0.03986 | -0.123 | -13.1385
-9 | -0.5621 | 0.03376 | -0.1168 | -16.6499
-8.5 | -0.6012 | 0.02863 | -0.1057 | -20.999
-8 | -0.6332 | 0.0227 | -0.0935 | -27.8943
-7.5 | -0.6606 | 0.0148 | -0.0815 | -44.6351
-7 | -0.6383 | 0.00948 | -0.0737 | -67.3312
-6.5 | -0.5857 | 0.00774 | -0.0686 | -75.6718
-6 | -0.5244 | 0.00697 | -0.0651 | -75.2367
-5.5 | -0.4601 | 0.0065 | -0.0627 | -70.7846
-5 | -0.3948 | 0.00615 | -0.0609 | -64.1951
-4.5 | -0.3291 | 0.00585 | -0.0597 | -56.2564
-4 | -0.2634 | 0.00558 | -0.0589 | -47.2043
-3.5 | -0.1981 | 0.00531 | -0.0583 | -37.307
-3 | -0.1325 | 0.00509 | -0.058 | -26.0314
-2.5 | -0.0667 | 0.00489 | -0.058 | -13.6401
-2 | -0.0014 | 0.00475 | -0.0581 | -0.29474
-1.5 | 0.0635 | 0.00452 | -0.0582 | 14.0487
-1 | 0.1254 | 0.00424 | -0.0578 | 29.5755
-0.5 | 0.1869 | 0.00392 | -0.0575 | 47.6786
0 | 0.2393 | 0.00404 | -0.0553 | 59.2327
0.5 | 0.2672 | 0.00443 | -0.0484 | 60.316
1 | 0.2917 | 0.00441 | -0.0407 | 66.1451
1.5 | 0.3361 | 0.00476 | -0.0367 | 70.6092
2 | 0.3715 | 0.0052 | -0.0306 | 71.4423
2.5 | 0.4127 | 0.00568 | -0.0257 | 72.6585
3 | 0.4575 | 0.0062 | -0.0216 | 73.7903
3.5 | 0.5093 | 0.00657 | -0.0189 | 77.519
4 | 0.5648 | 0.0069 | -0.0166 | 81.8551
4.5 | 0.6204 | 0.00724 | -0.0143 | 85.6906
5 | 0.6755 | 0.00766 | -0.0116 | 88.1854
5.5 | 0.7302 | 0.00811 | -0.0086 | 90.037
6 | 0.787 | 0.00855 | -0.0057 | 92.0468
6.5 | 0.8422 | 0.00908 | -0.0022 | 92.7533
7 | 0.898 | 0.00964 | 0.0016 | 93.1535
7.5 | 0.9527 | 0.01035 | 0.006 | 92.0483
8 | 1.0026 | 0.01136 | 0.0116 | 88.257
8.5 | 1.0383 | 0.01348 | 0.0195 | 77.0252
9 | 1.0442 | 0.01922 | 0.0293 | 54.3288
9.5 | 1.0186 | 0.0258 | 0.0405 | 39.4806
10 | 0.9828 | 0.03228 | 0.0504 | 30.4461
11 | 0.9056 | 0.04718 | 0.0612 | 19.1946
11.5 | 0.8675 | 0.05681 | 0.0601 | 15.2702
12 | 0.8371 | 0.06831 | 0.0541 | 12.2544
12.5 | 0.8188 | 0.08202 | 0.044 | 9.9829
13 | 0.8012 | 0.09761 | 0.0335 | 8.2082
13.5 | 0.7848 | 0.11091 | 0.025 | 7.076
14 | 0.7745 | 0.12314 | 0.0176 | 6.2896

## 121. Re 14M Mach 0.00 (1)
BIGFOIL.COM POLAR EXPORT
NACA67-212 a=0.8
NACA67-212 a=0.8 |  |  |  | Cl Max: | 1.118 | at alpha= | 11 | deg
JavaFoil+Calcfoil stall+Eppler ext transition |  |  |  | L/D Max: | 115.461 | at alpha= | 3.5 | deg
Re: | 14000000 |  |  | Cd Min: | 0.00503 | at alpha= | 1.5 | deg
Mach: | 0 |  |  | Cl=0 at alpha= | -1.6167 | deg
|  |  |  | @ Cl=0.1, Cd= | 0.0052633
|  |  |  | @ Cl=0.4, Cd= | 0.0050392
|  |  |  | @ Cl=0.6, Cd= | 0.0052974
alpha (deg) | Cl | Cd | Cm | Cl/Cd
-17 | -0.598 | 0.12465 | -0.004 | -4.801
-16.5 | -0.618 | 0.11702 | -0.005 | -5.277
-16 | -0.636 | 0.11129 | -0.005 | -5.711
-15.5 | -0.656 | 0.10048 | -0.006 | -6.526
-15 | -0.673 | 0.09348 | -0.007 | -7.198
-14.5 | -0.688 | 0.08777 | -0.008 | -7.837
-14 | -0.702 | 0.08163 | -0.008 | -8.595
-13.5 | -0.723 | 0.06738 | -0.01 | -10.735
-13 | -0.756 | 0.04718 | -0.012 | -16.032
-12.5 | -0.858 | 0.01281 | -0.016 | -66.945
-12 | -0.865 | 0.01129 | -0.017 | -76.638
-11.5 | -0.864 | 0.01044 | -0.018 | -82.782
-11 | -0.856 | 0.00985 | -0.019 | -86.946
-10.5 | -0.843 | 0.00928 | -0.02 | -90.938
-10 | -0.821 | 0.00883 | -0.021 | -92.974
-9.5 | -0.794 | 0.00708 | -0.022 | -112.109
-9 | -0.763 | 0.00736 | -0.023 | -103.669
-8.5 | -0.728 | 0.00704 | -0.024 | -103.424
-8 | -0.689 | 0.00734 | -0.025 | -93.793
-7.5 | -0.647 | 0.00697 | -0.026 | -92.738
-7 | -0.601 | 0.00668 | -0.027 | -90.004
-6.5 | -0.553 | 0.00692 | -0.028 | -79.904
-6 | -0.503 | 0.00662 | -0.029 | -75.873
-5.5 | -0.45 | 0.00641 | -0.03 | -70.209
-5 | -0.395 | 0.0062 | -0.031 | -63.784
-4.5 | -0.34 | 0.00595 | -0.032 | -57.093
-4 | -0.282 | 0.00572 | -0.033 | -49.406
-3.5 | -0.224 | 0.00561 | -0.034 | -39.99
-3 | -0.165 | 0.00552 | -0.035 | -29.958
-2.5 | -0.106 | 0.00565 | -0.036 | -18.778
-2 | -0.046 | 0.00562 | -0.037 | -8.242
-1.5 | 0.014 | 0.00547 | -0.038 | 2.5
-1 | 0.074 | 0.00522 | -0.039 | 14.139
-0.5 | 0.134 | 0.00532 | -0.04 | 25.212
0 | 0.194 | 0.00521 | -0.041 | 37.278
0.5 | 0.254 | 0.0053 | -0.042 | 47.986
1 | 0.314 | 0.00536 | -0.043 | 58.602
1.5 | 0.373 | 0.00503 | -0.044 | 74.106
2 | 0.432 | 0.00505 | -0.045 | 85.629
2.5 | 0.491 | 0.00532 | -0.046 | 92.354
3 | 0.549 | 0.0057 | -0.047 | 96.428
3.5 | 0.606 | 0.00525 | -0.048 | 115.461
4 | 0.663 | 0.00675 | -0.049 | 98.11
4.5 | 0.718 | 0.00701 | -0.05 | 102.35
5 | 0.771 | 0.00735 | -0.051 | 104.839
5.5 | 0.823 | 0.00762 | -0.052 | 107.928
6 | 0.873 | 0.0079 | -0.053 | 110.467
6.5 | 0.919 | 0.00824 | -0.054 | 111.541
7 | 0.961 | 0.00853 | -0.055 | 112.591
7.5 | 0.998 | 0.0089 | -0.056 | 112.168
8 | 1.031 | 0.00932 | -0.057 | 110.678
8.5 | 1.059 | 0.00969 | -0.057 | 109.286
9 | 1.082 | 0.01011 | -0.058 | 107.076
9.5 | 1.099 | 0.01065 | -0.059 | 103.236
10 | 1.111 | 0.01118 | -0.06 | 99.358
10.5 | 1.117 | 0.01184 | -0.061 | 94.367
11 | 1.118 | 0.01242 | -0.062 | 90.025
11.5 | 1.113 | 0.01311 | -0.063 | 84.889
12 | 1.102 | 0.01387 | -0.063 | 79.492
12.5 | 1.088 | 0.01473 | -0.064 | 73.833
13 | 1.066 | 0.01619 | -0.065 | 65.832
13.5 | 1.038 | 0.01819 | -0.065 | 57.062
14 | 0.891 | 0.06251 | -0.052 | 14.252
14.5 | 0.868 | 0.06577 | -0.052 | 13.198
15 | 0.809 | 0.09578 | -0.042 | 8.449
15.5 | 0.782 | 0.10342 | -0.041 | 7.563
16 | 0.755 | 0.10994 | -0.041 | 6.872

## 122. Re 14M Mach 0.00 (2)
BIGFOIL.COM POLAR EXPORT
NACA67-212 a=0.8
NACA67-212 a=0.8 |  |  |  | Cl Max: | 1.743 | at alpha= | 20 | deg
XFOIL ncrit=9 |  |  |  | L/D Max: | 116.348 | at alpha= | 9.5 | deg
Re: | 14000000 |  |  | Cd Min: | 0.03214 | at alpha= | 20 | deg
Mach: | 0 |  |  | Cl=0 at alpha= | -1.8657 | deg
|  |  |  | @ Cl=0.1, Cd= | 0.0043423
|  |  |  | @ Cl=0.4, Cd= | 0.0051323
|  |  |  | @ Cl=0.6, Cd= | 0.0061319
alpha (deg) | Cl | Cd | Cm | Cl/Cd
-20 | -1.5762 | 0.02507 | -0.0893 | -62.872
-19.5 | -1.5654 | 0.02297 | -0.0859 | -68.1498
-19 | -1.5561 | 0.02087 | -0.0819 | -74.5616
-18.5 | -1.5371 | 0.0194 | -0.0784 | -79.232
-18 | -1.5156 | 0.01809 | -0.0749 | -83.7811
-17.5 | -1.49 | 0.01704 | -0.0717 | -87.4413
-17 | -1.4621 | 0.01611 | -0.0685 | -90.7573
-16.5 | -1.4309 | 0.01534 | -0.0656 | -93.279
-16 | -1.4008 | 0.01451 | -0.0623 | -96.5403
-15.5 | -1.3649 | 0.01403 | -0.0598 | -97.2844
-15 | -1.3337 | 0.01327 | -0.0563 | -100.5049
-14.5 | -1.3 | 0.01277 | -0.053 | -101.8011
-14 | -1.2624 | 0.01219 | -0.0504 | -103.5603
-13.5 | -1.2182 | 0.01172 | -0.0491 | -103.942
-13 | -1.1736 | 0.01119 | -0.0478 | -104.8794
-12.5 | -1.1264 | 0.01081 | -0.0469 | -104.1998
-12 | -1.081 | 0.01018 | -0.0457 | -106.1886
-11.5 | -1.034 | 0.00961 | -0.0448 | -107.5963
-11 | -0.986 | 0.00907 | -0.0439 | -108.71
-10.5 | -0.9364 | 0.00863 | -0.0434 | -108.5052
-10 | -0.8862 | 0.00821 | -0.0429 | -107.9415
-9.5 | -0.8347 | 0.00787 | -0.0427 | -106.061
-9 | -0.7824 | 0.00758 | -0.0426 | -103.219
-8.5 | -0.7297 | 0.00729 | -0.0425 | -100.096
-8 | -0.6763 | 0.00701 | -0.0426 | -96.4765
-7 | -0.569 | 0.00645 | -0.0427 | -88.2171
-6.5 | -0.5149 | 0.00618 | -0.0429 | -83.3172
-6 | -0.4607 | 0.00591 | -0.043 | -77.9526
-5.5 | -0.4058 | 0.00569 | -0.0433 | -71.3181
-5 | -0.3504 | 0.0055 | -0.0436 | -63.7091
-4.5 | -0.2953 | 0.00529 | -0.0439 | -55.8223
-4 | -0.2397 | 0.00509 | -0.0443 | -47.0923
-3.5 | -0.1837 | 0.00489 | -0.0448 | -37.5665
-3 | -0.1277 | 0.00474 | -0.0452 | -26.9409
-2.5 | -0.0711 | 0.00462 | -0.0458 | -15.3896
-2 | -0.0148 | 0.00448 | -0.0463 | -3.3036
-1.5 | 0.0403 | 0.00426 | -0.0466 | 9.4601
-0.5 | 0.1419 | 0.0044 | -0.0455 | 32.25
0 | 0.1894 | 0.00466 | -0.0444 | 40.6438
0.5 | 0.2278 | 0.00503 | -0.0415 | 45.2883
1.5 | 0.3183 | 0.00467 | -0.0384 | 68.1585
2 | 0.3683 | 0.00491 | -0.0377 | 75.0102
2.5 | 0.4182 | 0.00526 | -0.0369 | 79.5057
3 | 0.4683 | 0.00557 | -0.0361 | 84.0754
3.5 | 0.52 | 0.00583 | -0.0357 | 89.1938
4 | 0.572 | 0.00603 | -0.0353 | 94.859
4.5 | 0.6242 | 0.00622 | -0.035 | 100.3537
5 | 0.675 | 0.00647 | -0.0344 | 104.3277
5.5 | 0.7249 | 0.00675 | -0.0337 | 107.3926
6 | 0.7741 | 0.00703 | -0.0328 | 110.1138
6.5 | 0.8227 | 0.0073 | -0.0318 | 112.6986
7 | 0.8652 | 0.00758 | -0.0295 | 114.1425
7.5 | 0.9088 | 0.00785 | -0.0275 | 115.7707
8 | 0.9519 | 0.00822 | -0.0254 | 115.8029
8.5 | 0.9955 | 0.00858 | -0.0236 | 116.0256
9 | 1.0394 | 0.00895 | -0.0218 | 116.1341
9.5 | 1.0832 | 0.00931 | -0.0201 | 116.348
10 | 1.1262 | 0.00971 | -0.0183 | 115.9835
10.5 | 1.1681 | 0.01018 | -0.0164 | 114.7446
11 | 1.2091 | 0.01068 | -0.0143 | 113.2116
11.5 | 1.2492 | 0.01122 | -0.0122 | 111.3369
12 | 1.2898 | 0.01173 | -0.0102 | 109.9574
12.5 | 1.3287 | 0.01229 | -0.008 | 108.1123
13 | 1.3679 | 0.01286 | -0.006 | 106.3686
13.5 | 1.4044 | 0.01349 | -0.0035 | 104.1067
14 | 1.4411 | 0.01415 | -0.0012 | 101.8445
14.5 | 1.4745 | 0.01489 | 0.0017 | 99.0262
15 | 1.5129 | 0.01582 | 0.0031 | 95.6321
16.5 | 1.6051 | 0.01908 | 0.0109 | 84.1247
17 | 1.6304 | 0.02043 | 0.014 | 79.8042
17.5 | 1.6574 | 0.02168 | 0.0167 | 76.4483
18 | 1.682 | 0.02313 | 0.0195 | 72.7194
18.5 | 1.7028 | 0.02488 | 0.0224 | 68.4405
19 | 1.7227 | 0.02674 | 0.0252 | 64.4241
19.5 | 1.7397 | 0.02888 | 0.028 | 60.2389
20 | 1.743 | 0.03214 | 0.0314 | 54.2315

## 123. Re 14M Mach 0.10 (1)
BIGFOIL.COM POLAR EXPORT
NACA67-212 a=0.8
NACA67-212 a=0.8 |  |  |  | Cl Max: | 1.107 | at alpha= | 10.5 | deg
JavaFoil+Calcfoil stall+Eppler ext transition |  |  |  | L/D Max: | 115.394 | at alpha= | 3.5 | deg
Re: | 14000000 |  |  | Cd Min: | 0.00506 | at alpha= | 1.5 | deg
Mach: | 0.1 |  |  | Cl=0 at alpha= | -1.6147 | deg
|  |  |  | @ Cl=0.1, Cd= | 0.0052498
|  |  |  | @ Cl=0.4, Cd= | 0.0050685
|  |  |  | @ Cl=0.6, Cd= | 0.00534
alpha (deg) | Cl | Cd | Cm | Cl/Cd
-16.5 | -0.575 | 0.11886 | -0.005 | -4.839
-16 | -0.597 | 0.11187 | -0.005 | -5.337
-15.5 | -0.619 | 0.10384 | -0.006 | -5.956
-15 | -0.639 | 0.09661 | -0.007 | -6.612
-14.5 | -0.657 | 0.09095 | -0.007 | -7.221
-14 | -0.676 | 0.08246 | -0.008 | -8.195
-13.5 | -0.693 | 0.0741 | -0.009 | -9.354
-13 | -0.71 | 0.06538 | -0.011 | -10.853
-12.5 | -0.828 | 0.01502 | -0.016 | -55.085
-12 | -0.848 | 0.01173 | -0.017 | -72.308
-11.5 | -0.851 | 0.01072 | -0.018 | -79.409
-11 | -0.847 | 0.00999 | -0.019 | -84.846
-10.5 | -0.837 | 0.0094 | -0.02 | -89.087
-10 | -0.816 | 0.00894 | -0.021 | -91.306
-9.5 | -0.791 | 0.00852 | -0.022 | -92.851
-9 | -0.761 | 0.00744 | -0.023 | -102.302
-8.5 | -0.727 | 0.00707 | -0.024 | -102.832
-8 | -0.689 | 0.00737 | -0.025 | -93.51
-7.5 | -0.648 | 0.00704 | -0.026 | -92.023
-7 | -0.603 | 0.00675 | -0.027 | -89.353
-6.5 | -0.555 | 0.00653 | -0.028 | -85.008
-6 | -0.504 | 0.00626 | -0.029 | -80.582
-5.5 | -0.452 | 0.00651 | -0.03 | -69.384
-5 | -0.397 | 0.00624 | -0.031 | -63.636
-4.5 | -0.341 | 0.00593 | -0.032 | -57.544
-4 | -0.284 | 0.00579 | -0.033 | -49.022
-3.5 | -0.225 | 0.0056 | -0.034 | -40.247
-3 | -0.166 | 0.00556 | -0.035 | -29.922
-2.5 | -0.107 | 0.00561 | -0.036 | -18.983
-2 | -0.047 | 0.00564 | -0.037 | -8.242
-1.5 | 0.014 | 0.0055 | -0.038 | 2.502
-1 | 0.074 | 0.00522 | -0.039 | 14.201
-0.5 | 0.135 | 0.00529 | -0.04 | 25.475
0 | 0.195 | 0.00521 | -0.041 | 37.398
0.5 | 0.255 | 0.00532 | -0.042 | 48.04
1 | 0.316 | 0.00538 | -0.043 | 58.718
1.5 | 0.375 | 0.00506 | -0.044 | 74.027
2 | 0.434 | 0.00508 | -0.045 | 85.475
2.5 | 0.494 | 0.00529 | -0.046 | 93.217
3 | 0.552 | 0.00566 | -0.047 | 97.561
3.5 | 0.609 | 0.00528 | -0.048 | 115.394
4 | 0.666 | 0.0068 | -0.049 | 97.889
4.5 | 0.721 | 0.00705 | -0.05 | 102.203
5 | 0.774 | 0.0074 | -0.051 | 104.584
5.5 | 0.826 | 0.00767 | -0.052 | 107.757
6 | 0.876 | 0.00796 | -0.053 | 110.081
6.5 | 0.922 | 0.00828 | -0.054 | 111.392
7 | 0.963 | 0.00861 | -0.055 | 111.949
7.5 | 1 | 0.00899 | -0.056 | 111.254
8 | 1.032 | 0.00939 | -0.057 | 109.974
8.5 | 1.059 | 0.00978 | -0.058 | 108.285
9 | 1.08 | 0.0102 | -0.059 | 105.874
9.5 | 1.095 | 0.01077 | -0.06 | 101.718
10 | 1.104 | 0.01131 | -0.06 | 97.606
10.5 | 1.107 | 0.01202 | -0.061 | 92.146
11 | 1.104 | 0.0126 | -0.062 | 87.646
11.5 | 1.096 | 0.01333 | -0.063 | 82.16
12 | 1.081 | 0.01417 | -0.064 | 76.305
12.5 | 1.06 | 0.01543 | -0.064 | 68.679
13 | 1.032 | 0.01713 | -0.065 | 60.252
13.5 | 0.889 | 0.05578 | -0.053 | 15.938
14 | 0.829 | 0.08059 | -0.045 | 10.293
14.5 | 0.805 | 0.08379 | -0.046 | 9.604
15 | 0.765 | 0.10011 | -0.04 | 7.641
15.5 | 0.735 | 0.10749 | -0.039 | 6.836

## 124. Re 14M Mach 0.10 (2)
BIGFOIL.COM POLAR EXPORT
NACA67-212 a=0.8
NACA67-212 a=0.8 |  |  |  | Cl Max: | 1.7318 | at alpha= | 19.5 | deg
XFOIL ncrit=9 |  |  |  | L/D Max: | 115.564 | at alpha= | 9.5 | deg
Re: | 14000000 |  |  | Cd Min: | 0.03574 | at alpha= | 20 | deg
Mach: | 0.1 |  |  | Cl=0 at alpha= | -1.8691 | deg
|  |  |  | @ Cl=0.1, Cd= | 0.004099
|  |  |  | @ Cl=0.4, Cd= | 0.0051335
|  |  |  | @ Cl=0.6, Cd= | 0.0061406
alpha (deg) | Cl | Cd | Cm | Cl/Cd
-20 | -1.552 | 0.02841 | -0.0973 | -54.6287
-19.5 | -1.5461 | 0.02574 | -0.094 | -60.066
-19 | -1.5407 | 0.02318 | -0.09 | -66.4668
-18.5 | -1.5275 | 0.02125 | -0.0861 | -71.8824
-18 | -1.5114 | 0.01952 | -0.082 | -77.4283
-17.5 | -1.4893 | 0.01818 | -0.0782 | -81.9197
-17 | -1.4648 | 0.01699 | -0.0744 | -86.2154
-16.5 | -1.435 | 0.01606 | -0.071 | -89.3524
-16 | -1.4056 | 0.01513 | -0.0674 | -92.9015
-15.5 | -1.3697 | 0.01457 | -0.0646 | -94.0082
-15 | -1.3384 | 0.01373 | -0.0608 | -97.48
-14.5 | -1.304 | 0.01317 | -0.0574 | -99.0129
-14 | -1.27 | 0.01254 | -0.0537 | -101.2759
-13.5 | -1.2261 | 0.01204 | -0.052 | -101.8355
-13 | -1.1813 | 0.01147 | -0.0504 | -102.9904
-12.5 | -1.1336 | 0.01107 | -0.0493 | -102.4029
-12 | -1.0878 | 0.01042 | -0.0479 | -104.3954
-11.5 | -1.0407 | 0.00981 | -0.0467 | -106.0856
-11 | -0.9924 | 0.00923 | -0.0456 | -107.519
-10.5 | -0.9424 | 0.00876 | -0.0449 | -107.5799
-10 | -0.8918 | 0.00831 | -0.0443 | -107.3165
-9.5 | -0.8401 | 0.00794 | -0.0438 | -105.806
-9 | -0.7874 | 0.00763 | -0.0436 | -103.1979
-8.5 | -0.7342 | 0.00734 | -0.0434 | -100.0272
-8 | -0.6804 | 0.00705 | -0.0434 | -96.5106
-7.5 | -0.6261 | 0.00679 | -0.0434 | -92.2091
-7 | -0.5721 | 0.00649 | -0.0434 | -88.151
-6.5 | -0.5177 | 0.0062 | -0.0435 | -83.5
-6 | -0.4631 | 0.00593 | -0.0435 | -78.0944
-5.5 | -0.4079 | 0.0057 | -0.0438 | -71.5614
-5 | -0.3521 | 0.00552 | -0.0441 | -63.7862
-4.5 | -0.2966 | 0.00531 | -0.0444 | -55.8569
-4 | -0.2408 | 0.0051 | -0.0447 | -47.2157
-3.5 | -0.1844 | 0.0049 | -0.0452 | -37.6327
-3 | -0.128 | 0.00475 | -0.0456 | -26.9474
-2.5 | -0.0711 | 0.00463 | -0.0462 | -15.3564
-2 | -0.0145 | 0.00449 | -0.0467 | -3.2294
-1.5 | 0.0409 | 0.00426 | -0.0469 | 9.6009
-1 | 0.0957 | 0.00407 | -0.0471 | 23.5135
-0.5 | 0.1431 | 0.00439 | -0.0458 | 32.5968
0.5 | 0.2288 | 0.00503 | -0.0417 | 45.4871
1 | 0.2721 | 0.00473 | -0.0398 | 57.5264
1.5 | 0.3193 | 0.00467 | -0.0385 | 68.3726
2 | 0.3695 | 0.00492 | -0.0377 | 75.1016
2.5 | 0.4195 | 0.00527 | -0.0368 | 79.6015
3 | 0.4696 | 0.00559 | -0.036 | 84.0072
3.5 | 0.5216 | 0.00585 | -0.0355 | 89.1624
4 | 0.5737 | 0.00604 | -0.0351 | 94.9834
4.5 | 0.626 | 0.00624 | -0.0347 | 100.3205
5 | 0.6769 | 0.00649 | -0.0341 | 104.2989
5.5 | 0.7269 | 0.00677 | -0.0332 | 107.3708
6 | 0.7761 | 0.00706 | -0.0322 | 109.9292
6.5 | 0.8227 | 0.00731 | -0.0307 | 112.5445
7 | 0.8652 | 0.00762 | -0.0282 | 113.5433
7.5 | 0.9096 | 0.0079 | -0.0262 | 115.1392
8 | 0.9531 | 0.00828 | -0.0241 | 115.1087
8.5 | 0.9975 | 0.00866 | -0.0223 | 115.1848
9.5 | 1.0863 | 0.0094 | -0.0187 | 115.5638
10 | 1.1295 | 0.00982 | -0.0168 | 115.0204
10.5 | 1.1718 | 0.01032 | -0.0148 | 113.5465
11 | 1.2127 | 0.01085 | -0.0125 | 111.7696
11.5 | 1.2538 | 0.0114 | -0.0103 | 109.9825
12 | 1.2943 | 0.01192 | -0.0081 | 108.5822
12.5 | 1.3343 | 0.0125 | -0.0059 | 106.744
13 | 1.373 | 0.01311 | -0.0035 | 104.7292
13.5 | 1.4105 | 0.01378 | -0.001 | 102.3585
14 | 1.4462 | 0.01452 | 0.0017 | 99.6006
14.5 | 1.4801 | 0.0153 | 0.0047 | 96.7386
15 | 1.5195 | 0.01643 | 0.006 | 92.4833
15.5 | 1.5498 | 0.01759 | 0.0091 | 88.1069
16 | 1.5809 | 0.01864 | 0.0119 | 84.8122
16.5 | 1.6099 | 0.01984 | 0.0149 | 81.1442
17 | 1.6353 | 0.02132 | 0.0182 | 76.7026
17.5 | 1.6616 | 0.02271 | 0.0211 | 73.166
18 | 1.6832 | 0.02447 | 0.0243 | 68.7863
18.5 | 1.7026 | 0.02642 | 0.0275 | 64.4436
19 | 1.7204 | 0.0286 | 0.0305 | 60.1538
19.5 | 1.7318 | 0.03134 | 0.0337 | 55.2585
20 | 1.725 | 0.03574 | 0.0374 | 48.2652

## 125. Re 14M Mach 0.25 (1)
BIGFOIL.COM POLAR EXPORT
NACA67-212 a=0.8
NACA67-212 a=0.8 |  |  |  | Cl Max: | 1.056 | at alpha= | 9 | deg
JavaFoil+Calcfoil stall+Eppler ext transition |  |  |  | L/D Max: | 108.997 | at alpha= | 6.5 | deg
Re: | 14000000 |  |  | Cd Min: | 0.00497 | at alpha= | 2.5 | deg
Mach: | 0.25 |  |  | Cl=0 at alpha= | -1.6129 | deg
|  |  |  | @ Cl=0.1, Cd= | 0.0053071
|  |  |  | @ Cl=0.4, Cd= | 0.0051023
|  |  |  | @ Cl=0.6, Cd= | 0.09694
alpha (deg) | Cl | Cd | Cm | Cl/Cd
-15.5 | -0.275 | 0.11483 | -0.006 | -2.392
-15 | -0.336 | 0.10879 | -0.006 | -3.093
-14.5 | -0.392 | 0.10168 | -0.007 | -3.857
-14 | -0.443 | 0.0951 | -0.007 | -4.66
-13.5 | -0.489 | 0.08957 | -0.008 | -5.462
-13 | -0.532 | 0.08061 | -0.009 | -6.601
-12.5 | -0.568 | 0.07581 | -0.01 | -7.488
-12 | -0.597 | 0.07101 | -0.01 | -8.414
-11.5 | -0.627 | 0.0614 | -0.012 | -10.205
-11 | -0.665 | 0.04392 | -0.015 | -15.136
-10.5 | -0.777 | 0.01056 | -0.02 | -73.604
-10 | -0.775 | 0.00961 | -0.022 | -80.711
-9.5 | -0.764 | 0.00905 | -0.023 | -84.353
-9 | -0.745 | 0.00857 | -0.024 | -86.908
-8.5 | -0.719 | 0.00678 | -0.025 | -106.16
-8 | -0.688 | 0.00713 | -0.026 | -96.44
-7.5 | -0.651 | 0.00678 | -0.027 | -96.024
-7 | -0.609 | 0.00694 | -0.028 | -87.827
-6.5 | -0.563 | 0.00667 | -0.029 | -84.496
-6 | -0.514 | 0.00641 | -0.03 | -80.115
-5.5 | -0.461 | 0.00618 | -0.031 | -74.698
-5 | -0.406 | 0.00599 | -0.032 | -67.883
-4.5 | -0.349 | 0.00572 | -0.033 | -61.104
-4 | -0.291 | 0.00586 | -0.034 | -49.645
-3.5 | -0.231 | 0.0057 | -0.035 | -40.548
-3 | -0.171 | 0.0056 | -0.036 | -30.47
-2.5 | -0.109 | 0.00565 | -0.037 | -19.361
-2 | -0.048 | 0.0057 | -0.038 | -8.387
-1.5 | 0.014 | 0.00535 | -0.039 | 2.642
-1 | 0.076 | 0.00528 | -0.04 | 14.435
-0.5 | 0.138 | 0.00535 | -0.041 | 25.864
0 | 0.2 | 0.00528 | -0.043 | 37.92
0.5 | 0.262 | 0.00535 | -0.044 | 49.025
1 | 0.324 | 0.0051 | -0.045 | 63.536
1.5 | 0.385 | 0.00509 | -0.046 | 75.557
2 | 0.446 | 0.00514 | -0.047 | 86.774
2.5 | 0.507 | 0.00497 | -0.048 | 101.942
3 | 0.566 | 0.00651 | -0.049 | 86.989
3.5 | 0.625 | 0.00672 | -0.05 | 93.007
4 | 0.683 | 0.00695 | -0.051 | 98.142
4.5 | 0.739 | 0.00723 | -0.052 | 102.188
5 | 0.792 | 0.00761 | -0.053 | 104.182
5.5 | 0.844 | 0.00792 | -0.054 | 106.624
6 | 0.893 | 0.00823 | -0.055 | 108.511
6.5 | 0.938 | 0.00861 | -0.056 | 108.997
7 | 0.976 | 0.00895 | -0.056 | 108.989
7.5 | 1.007 | 0.00941 | -0.057 | 107.092
8 | 1.032 | 0.00987 | -0.058 | 104.598
8.5 | 1.048 | 0.01034 | -0.059 | 101.38
9 | 1.056 | 0.01089 | -0.06 | 96.984
9.5 | 1.055 | 0.01147 | -0.061 | 91.95
10 | 1.043 | 0.01233 | -0.062 | 84.596
10.5 | 1.02 | 0.01319 | -0.063 | 77.381
11 | 0.986 | 0.01435 | -0.063 | 68.734
11.5 | 0.801 | 0.06038 | -0.045 | 13.264
12 | 0.744 | 0.07467 | -0.038 | 9.961
12.5 | 0.694 | 0.08226 | -0.036 | 8.433
13 | 0.64 | 0.08689 | -0.036 | 7.369
13.5 | 0.586 | 0.08691 | -0.04 | 6.74
14 | 0.52 | 0.09694 | -0.038 | 5.361

## 126. Re 14M Mach 0.25 (2)
BIGFOIL.COM POLAR EXPORT
NACA67-212 a=0.8
NACA67-212 a=0.8 |  |  |  | Cl Max: | 1.5971 | at alpha= | 17 | deg
XFOIL ncrit=9 |  |  |  | L/D Max: | 111.658 | at alpha= | 9 | deg
Re: | 14000000 |  |  | Cd Min: | 0.20206 | at alpha= | -20 | deg
Mach: | 0.25 |  |  | Cl=0 at alpha= | -1.889 | deg
|  |  |  | @ Cl=0.1, Cd= | 0.0040831
|  |  |  | @ Cl=0.4, Cd= | 0.005135
|  |  |  | @ Cl=0.6, Cd= | 0.0062036
alpha (deg) | Cl | Cd | Cm | Cl/Cd
-20 | -0.6087 | 0.20206 | -0.0175 | -3.0125
-19.5 | -0.6952 | 0.16703 | -0.0331 | -4.1621
-19 | -1.0614 | 0.09086 | -0.0844 | -11.6817
-18.5 | -1.194 | 0.06032 | -0.1075 | -19.7944
-18 | -1.2455 | 0.04681 | -0.1163 | -26.6076
-17.5 | -1.291 | 0.03768 | -0.118 | -34.2622
-17 | -1.3293 | 0.03104 | -0.115 | -42.8254
-16.5 | -1.3558 | 0.02613 | -0.1093 | -51.8867
-16 | -1.3406 | 0.02389 | -0.1044 | -56.1155
-15.5 | -1.3358 | 0.02122 | -0.098 | -62.95
-15 | -1.3208 | 0.01917 | -0.0918 | -68.8993
-14.5 | -1.3019 | 0.01733 | -0.0855 | -75.1241
-14 | -1.2771 | 0.01582 | -0.0795 | -80.7269
-13.5 | -1.2433 | 0.01482 | -0.0743 | -83.8934
-13 | -1.2111 | 0.01381 | -0.0686 | -87.6973
-12.5 | -1.1673 | 0.01313 | -0.0649 | -88.9033
-12 | -1.1225 | 0.01214 | -0.0616 | -92.4629
-11.5 | -1.0717 | 0.01151 | -0.0593 | -93.1103
-11 | -1.0265 | 0.01032 | -0.0562 | -99.4671
-10.5 | -0.9752 | 0.00961 | -0.0542 | -101.4776
-10 | -0.9228 | 0.00899 | -0.0524 | -102.6474
-9.5 | -0.8693 | 0.00846 | -0.051 | -102.7541
-9 | -0.8147 | 0.00802 | -0.0498 | -101.5835
-8.5 | -0.7591 | 0.00763 | -0.0489 | -99.4889
-8 | -0.7028 | 0.00729 | -0.0482 | -96.406
-7.5 | -0.646 | 0.00699 | -0.0478 | -92.4177
-7 | -0.5892 | 0.00668 | -0.0474 | -88.2036
-6.5 | -0.5329 | 0.00635 | -0.047 | -83.9213
-6 | -0.4761 | 0.00606 | -0.0467 | -78.5644
-5.5 | -0.4191 | 0.0058 | -0.0466 | -72.2586
-5 | -0.3614 | 0.00559 | -0.0467 | -64.6512
-4.5 | -0.3038 | 0.00539 | -0.0468 | -56.3636
-4 | -0.2461 | 0.00515 | -0.047 | -47.7864
-3.5 | -0.1881 | 0.00493 | -0.0473 | -38.1542
-3 | -0.1298 | 0.00478 | -0.0476 | -27.1548
-2.5 | -0.0712 | 0.00466 | -0.0481 | -15.279
-2 | -0.0127 | 0.00451 | -0.0486 | -2.816
-1.5 | 0.0445 | 0.0043 | -0.0489 | 10.3488
-1 | 0.1008 | 0.00408 | -0.049 | 24.7059
-0.5 | 0.1506 | 0.00428 | -0.0478 | 35.1869
0 | 0.1975 | 0.00463 | -0.0462 | 42.6566
0.5 | 0.2348 | 0.005 | -0.0427 | 46.96
1 | 0.2773 | 0.00472 | -0.0403 | 58.75
1.5 | 0.3246 | 0.00468 | -0.0387 | 69.359
2 | 0.3752 | 0.00496 | -0.0376 | 75.6452
3 | 0.4758 | 0.00567 | -0.0351 | 83.9153
3.5 | 0.5288 | 0.00592 | -0.0344 | 89.3243
4 | 0.5815 | 0.00613 | -0.0336 | 94.8613
4.5 | 0.6343 | 0.00634 | -0.0328 | 100.0473
5 | 0.6849 | 0.00661 | -0.0315 | 103.6157
5.5 | 0.7296 | 0.00688 | -0.0289 | 106.0465
6 | 0.7757 | 0.00718 | -0.0265 | 108.0362
6.5 | 0.8222 | 0.00752 | -0.0243 | 109.3351
7 | 0.8694 | 0.00786 | -0.0222 | 110.6107
7.5 | 0.9163 | 0.00821 | -0.02 | 111.6078
8 | 0.9629 | 0.00865 | -0.0178 | 111.3179
8.5 | 1.0096 | 0.00906 | -0.0155 | 111.4349
9 | 1.0574 | 0.00947 | -0.0134 | 111.6579
9.5 | 1.1026 | 0.00997 | -0.0109 | 110.5918
10 | 1.1481 | 0.01051 | -0.0083 | 109.2388
10.5 | 1.1916 | 0.01116 | -0.0054 | 106.7742
11 | 1.2356 | 0.01177 | -0.0026 | 104.9788
11.5 | 1.2796 | 0.0124 | 0.0003 | 103.1935
12 | 1.3217 | 0.0131 | 0.0035 | 100.8931
12.5 | 1.3631 | 0.01389 | 0.0068 | 98.1353
13 | 1.4007 | 0.01488 | 0.0106 | 94.1331
13.5 | 1.4354 | 0.01606 | 0.0148 | 89.3773
14 | 1.4703 | 0.01719 | 0.019 | 85.5323
14.5 | 1.5031 | 0.01843 | 0.0233 | 81.5572
15 | 1.5612 | 0.02061 | 0.0218 | 75.7496
16 | 1.584 | 0.02453 | 0.0359 | 64.574
16.5 | 1.5949 | 0.02749 | 0.0411 | 58.0175
17 | 1.5971 | 0.03121 | 0.0463 | 51.1727
17.5 | 1.5904 | 0.03592 | 0.0509 | 44.2762
18 | 1.5681 | 0.0424 | 0.0544 | 36.9835
18.5 | 1.5434 | 0.05011 | 0.0556 | 30.8002
19 | 1.5259 | 0.05819 | 0.0546 | 26.2227
19.5 | 1.4641 | 0.07308 | 0.048 | 20.0342
20 | 1.4352 | 0.08563 | 0.0407 | 16.7605

## 127. Re 14M Mach 0.50 (1)
BIGFOIL.COM POLAR EXPORT
NACA67-212 a=0.8
NACA67-212 a=0.8 |  |  |  | Cl Max: | 1.167 | at alpha= | 20 | deg
JavaFoil+Calcfoil stall+Eppler ext transition |  |  |  | L/D Max: | 99.298 | at alpha= | 5 | deg
Re: | 14000000 |  |  | Cd Min: | 0.00473 | at alpha= | -0.5 | deg
Mach: | 0.5 |  |  | Cl=0 at alpha= | -1.6159 | deg
|  |  |  | @ Cl=0.1, Cd= | 0.0048871
|  |  |  | @ Cl=0.4, Cd= | 0.0058972
|  |  |  | @ Cl=0.6, Cd= | 0.006977
alpha (deg) | Cl | Cd | Cm | Cl/Cd
-20 | -1.001 | 0.16084 | -0.002 | -6.226
-19.5 | -0.974 | 0.15662 | -0.003 | -6.218
-19 | -0.951 | 0.14145 | -0.003 | -6.725
-18.5 | -0.924 | 0.1351 | -0.004 | -6.841
-18 | -0.895 | 0.13358 | -0.004 | -6.701
-17.5 | -0.867 | 0.12635 | -0.005 | -6.865
-17 | -0.841 | 0.11817 | -0.005 | -7.118
-16.5 | -0.815 | 0.11179 | -0.006 | -7.292
-16 | -0.788 | 0.11195 | -0.007 | -7.037
-15.5 | -0.761 | 0.10524 | -0.007 | -7.23
-15 | -0.734 | 0.09781 | -0.008 | -7.508
-14.5 | -0.712 | 0.08831 | -0.009 | -8.06
-14 | -0.692 | 0.07641 | -0.011 | -9.062
-13.5 | -0.761 | 0.02076 | -0.016 | -36.636
-13 | -0.623 | 0.08734 | -0.01 | -7.133
-12.5 | -0.597 | 0.08025 | -0.01 | -7.439
-12 | -0.573 | 0.07184 | -0.012 | -7.97
-11.5 | -0.549 | 0.06442 | -0.013 | -8.522
-11 | -0.621 | 0.01277 | -0.022 | -48.639
-10.5 | -0.488 | 0.06473 | -0.013 | -7.539
-10 | -0.459 | 0.06602 | -0.012 | -6.949
-9.5 | -0.433 | 0.05836 | -0.014 | -7.414
-9 | -0.409 | 0.05057 | -0.016 | -8.096
-8.5 | -0.461 | 0.0099 | -0.027 | -46.579
-8 | -0.35 | 0.05154 | -0.014 | -6.785
-7.5 | -0.324 | 0.04539 | -0.017 | -7.145
-7 | -0.364 | 0.00846 | -0.031 | -42.972
-6.5 | -0.519 | 0.00802 | -0.032 | -64.715
-6 | -0.52 | 0.0075 | -0.033 | -69.34
-5.5 | -0.487 | 0.00641 | -0.035 | -75.95
-5 | -0.439 | 0.00605 | -0.036 | -72.57
-4.5 | -0.383 | 0.0058 | -0.037 | -65.991
-4 | -0.321 | 0.00593 | -0.038 | -54.197
-3.5 | -0.257 | 0.00569 | -0.039 | -45.124
-3 | -0.19 | 0.0055 | -0.041 | -34.514
-2.5 | -0.122 | 0.00539 | -0.042 | -22.624
-2 | -0.053 | 0.00535 | -0.043 | -9.968
-1.5 | 0.016 | 0.00516 | -0.044 | 3.055
-1 | 0.085 | 0.00493 | -0.045 | 17.242
-0.5 | 0.155 | 0.00473 | -0.046 | 32.717
0 | 0.223 | 0.00539 | -0.047 | 41.445
0.5 | 0.292 | 0.00556 | -0.049 | 52.622
1 | 0.361 | 0.00588 | -0.05 | 61.481
1.5 | 0.429 | 0.00591 | -0.051 | 72.517
2 | 0.496 | 0.00621 | -0.052 | 79.893
2.5 | 0.563 | 0.00682 | -0.053 | 82.626
3 | 0.629 | 0.0071 | -0.054 | 88.591
3.5 | 0.692 | 0.00742 | -0.055 | 93.308
4 | 0.753 | 0.00776 | -0.056 | 97.036
4.5 | 0.811 | 0.00822 | -0.057 | 98.617
5 | 0.862 | 0.00868 | -0.059 | 99.298
5.5 | 0.905 | 0.00915 | -0.06 | 98.959
6 | 0.935 | 0.00972 | -0.061 | 96.194
6.5 | 0.936 | 0.0104 | -0.062 | 89.996
7 | 0.828 | 0.01137 | -0.063 | 72.832
7.5 | 0.608 | 0.01181 | -0.064 | 51.461
8 | 0.639 | 0.01278 | -0.065 | 50.029
8.5 | 0.551 | 0.05605 | -0.034 | 9.83
9 | 0.705 | 0.01354 | -0.067 | 52.018
9.5 | 0.733 | 0.01501 | -0.068 | 48.853
10 | 0.633 | 0.06413 | -0.038 | 9.871
10.5 | 0.659 | 0.06995 | -0.037 | 9.417
11 | 0.83 | 0.01634 | -0.071 | 50.807
11.5 | 0.854 | 0.01914 | -0.071 | 44.596
12 | 0.745 | 0.07541 | -0.045 | 9.884
12.5 | 0.764 | 0.09492 | -0.039 | 8.049
13 | 0.951 | 0.02011 | -0.074 | 47.293
13.5 | 0.974 | 0.02286 | -0.074 | 42.612
14 | 0.855 | 0.08888 | -0.049 | 9.623
14.5 | 0.881 | 0.0945 | -0.05 | 9.328
15 | 0.905 | 0.10416 | -0.049 | 8.687
15.5 | 0.928 | 0.10862 | -0.048 | 8.548
16 | 0.954 | 0.11522 | -0.048 | 8.279
16.5 | 0.983 | 0.12086 | -0.05 | 8.134
17 | 1.013 | 0.12299 | -0.053 | 8.234
17.5 | 1.039 | 0.1302 | -0.053 | 7.977
18 | 1.059 | 0.14569 | -0.051 | 7.268
18.5 | 1.086 | 0.14916 | -0.053 | 7.284
19 | 1.114 | 0.15438 | -0.054 | 7.219
19.5 | 1.143 | 0.15681 | -0.056 | 7.287
20 | 1.167 | 0.16684 | -0.056 | 6.997

## 128. Re 14M Mach 0.50 (2)
BIGFOIL.COM POLAR EXPORT
NACA67-212 a=0.8
NACA67-212 a=0.8 |  |  |  | Cl Max: | 1.0533 | at alpha= | 9 | deg
XFOIL ncrit=9 |  |  |  | L/D Max: | 96.6702 | at alpha= | 7 | deg
Re: | 14000000 |  |  | Cd Min: | 0.12236 | at alpha= | 14 | deg
Mach: | 0.5 |  |  | Cl=0 at alpha= | -1.9807 | deg
|  |  |  | @ Cl=0.1, Cd= | 0.0042723
|  |  |  | @ Cl=0.4, Cd= | 0.0054429
|  |  |  | @ Cl=0.6, Cd= | 0.0068983
alpha (deg) | Cl | Cd | Cm | Cl/Cd
-12.5 | -0.4272 | 0.09953 | -0.0897 | -4.2922
-12 | -0.4417 | 0.08809 | -0.0966 | -5.0142
-11.5 | -0.4453 | 0.07896 | -0.1019 | -5.6396
-11 | -0.4503 | 0.06987 | -0.1074 | -6.4448
-10.5 | -0.4713 | 0.05638 | -0.1184 | -8.3593
-10 | -0.4986 | 0.0462 | -0.1246 | -10.7922
-9.5 | -0.5391 | 0.03856 | -0.123 | -13.9808
-9 | -0.5767 | 0.03274 | -0.116 | -17.6145
-8.5 | -0.615 | 0.02786 | -0.1043 | -22.0747
-8 | -0.6434 | 0.02187 | -0.0926 | -29.4193
-7.5 | -0.6698 | 0.01404 | -0.0805 | -47.7066
-7 | -0.6439 | 0.00916 | -0.0729 | -70.2948
-6.5 | -0.5894 | 0.00759 | -0.068 | -77.6548
-6 | -0.5289 | 0.00678 | -0.0644 | -78.0088
-5.5 | -0.4641 | 0.00632 | -0.062 | -73.4335
-5 | -0.398 | 0.00597 | -0.0604 | -66.6667
-4.5 | -0.3318 | 0.00568 | -0.0592 | -58.4155
-4 | -0.2655 | 0.00542 | -0.0585 | -48.9852
-3.5 | -0.1999 | 0.00516 | -0.0579 | -38.7403
-3 | -0.1344 | 0.00494 | -0.0577 | -27.2065
-2.5 | -0.0688 | 0.00477 | -0.0576 | -14.4235
-2 | -0.0025 | 0.00462 | -0.0578 | -0.54113
-1.5 | 0.0622 | 0.00444 | -0.0579 | 14.009
-1 | 0.1253 | 0.00416 | -0.0578 | 30.1202
-0.5 | 0.1864 | 0.00395 | -0.0573 | 47.1899
0 | 0.2303 | 0.00448 | -0.0534 | 51.4062
1 | 0.2923 | 0.00471 | -0.0408 | 62.0594
1.5 | 0.3358 | 0.00477 | -0.0367 | 70.3983
2 | 0.3729 | 0.00517 | -0.0309 | 72.1277
2.5 | 0.4156 | 0.0056 | -0.0264 | 74.2143
3 | 0.4625 | 0.00607 | -0.0226 | 76.1944
3.5 | 0.5158 | 0.0064 | -0.0201 | 80.5938
4 | 0.571 | 0.00672 | -0.0178 | 84.9702
4.5 | 0.6263 | 0.00706 | -0.0153 | 88.711
5 | 0.6815 | 0.00745 | -0.0126 | 91.4765
5.5 | 0.7369 | 0.00788 | -0.0098 | 93.5152
6 | 0.793 | 0.00833 | -0.0067 | 95.1981
6.5 | 0.85 | 0.00881 | -0.0034 | 96.4813
7 | 0.9058 | 0.00937 | 0.0004 | 96.6702
7.5 | 0.961 | 0.01005 | 0.0048 | 95.6219
8 | 1.0101 | 0.01108 | 0.0106 | 91.1643
8.5 | 1.0465 | 0.0131 | 0.0185 | 79.8855
9 | 1.0533 | 0.01873 | 0.0284 | 56.236
9.5 | 1.0293 | 0.02518 | 0.0396 | 40.8777
10 | 0.9938 | 0.03153 | 0.0499 | 31.5192
10.5 | 0.9576 | 0.03823 | 0.0573 | 25.0484
11 | 0.9151 | 0.04635 | 0.0613 | 19.7433
11.5 | 0.8742 | 0.05604 | 0.0605 | 15.5996
12 | 0.8429 | 0.06743 | 0.0547 | 12.5004
12.5 | 0.825 | 0.08074 | 0.045 | 10.218
13 | 0.808 | 0.09655 | 0.0341 | 8.3687
13.5 | 0.7932 | 0.10954 | 0.0259 | 7.2412
14 | 0.7807 | 0.12236 | 0.0179 | 6.3804

## 129. Re 16M Mach 0.00 (1)
BIGFOIL.COM POLAR EXPORT
NACA67-212 a=0.8
NACA67-212 a=0.8 |  |  |  | Cl Max: | 1.118 | at alpha= | 10.5 | deg
JavaFoil+Calcfoil stall+Eppler ext transition |  |  |  | L/D Max: | 125.399 | at alpha= | 4 | deg
Re: | 16000000 |  |  | Cd Min: | 0.00529 | at alpha= | 4 | deg
Mach: | 0 |  |  | Cl=0 at alpha= | -1.6167 | deg
|  |  |  | @ Cl=0.1, Cd= | 0.0054453
|  |  |  | @ Cl=0.4, Cd= | 0.005521
|  |  |  | @ Cl=0.6, Cd= | 0.0057424
alpha (deg) | Cl | Cd | Cm | Cl/Cd
-17 | -0.599 | 0.12277 | -0.004 | -4.876
-16.5 | -0.618 | 0.11646 | -0.005 | -5.306
-16 | -0.636 | 0.11067 | -0.005 | -5.748
-15.5 | -0.655 | 0.10085 | -0.006 | -6.498
-15 | -0.673 | 0.09353 | -0.007 | -7.194
-14.5 | -0.689 | 0.08668 | -0.008 | -7.946
-14 | -0.704 | 0.07951 | -0.009 | -8.85
-13.5 | -0.734 | 0.05949 | -0.011 | -12.339
-13 | -0.836 | 0.01653 | -0.015 | -50.579
-12.5 | -0.861 | 0.01215 | -0.016 | -70.89
-12 | -0.867 | 0.01092 | -0.017 | -79.362
-11.5 | -0.865 | 0.0102 | -0.018 | -84.808
-11 | -0.857 | 0.00959 | -0.019 | -89.402
-10.5 | -0.844 | 0.00906 | -0.02 | -93.187
-10 | -0.821 | 0.00863 | -0.021 | -95.225
-9.5 | -0.794 | 0.00693 | -0.022 | -114.661
-9 | -0.763 | 0.00722 | -0.023 | -105.637
-8.5 | -0.728 | 0.0074 | -0.024 | -98.372
-8 | -0.689 | 0.00715 | -0.025 | -96.319
-7.5 | -0.647 | 0.00678 | -0.026 | -95.364
-7 | -0.601 | 0.00705 | -0.027 | -85.295
-6.5 | -0.553 | 0.00679 | -0.028 | -81.46
-6 | -0.503 | 0.0065 | -0.029 | -77.276
-5.5 | -0.45 | 0.00638 | -0.03 | -70.498
-5 | -0.395 | 0.00613 | -0.031 | -64.542
-4.5 | -0.34 | 0.00584 | -0.032 | -58.142
-4 | -0.282 | 0.00571 | -0.033 | -49.488
-3.5 | -0.224 | 0.00578 | -0.034 | -38.795
-3 | -0.165 | 0.00571 | -0.035 | -28.973
-2.5 | -0.106 | 0.00577 | -0.036 | -18.377
-2 | -0.046 | 0.00592 | -0.037 | -7.823
-1.5 | 0.014 | 0.00576 | -0.038 | 2.375
-1 | 0.074 | 0.00548 | -0.039 | 13.449
-0.5 | 0.134 | 0.0054 | -0.04 | 24.812
0 | 0.194 | 0.00548 | -0.041 | 35.429
0.5 | 0.254 | 0.00547 | -0.042 | 46.413
1 | 0.314 | 0.00561 | -0.043 | 55.958
1.5 | 0.373 | 0.00564 | -0.044 | 66.184
2 | 0.432 | 0.00538 | -0.045 | 80.423
2.5 | 0.491 | 0.00541 | -0.046 | 90.745
3 | 0.549 | 0.00576 | -0.047 | 95.382
3.5 | 0.607 | 0.00574 | -0.048 | 105.648
4 | 0.663 | 0.00529 | -0.049 | 125.399
4.5 | 0.718 | 0.00689 | -0.05 | 104.243
5 | 0.771 | 0.00723 | -0.051 | 106.727
5.5 | 0.823 | 0.00747 | -0.052 | 110.222
6 | 0.873 | 0.00775 | -0.053 | 112.608
6.5 | 0.92 | 0.00805 | -0.054 | 114.164
7 | 0.961 | 0.00839 | -0.055 | 114.543
7.5 | 0.999 | 0.0087 | -0.056 | 114.831
8 | 1.032 | 0.00911 | -0.057 | 113.31
8.5 | 1.06 | 0.00946 | -0.058 | 112
9 | 1.083 | 0.00987 | -0.058 | 109.636
9.5 | 1.1 | 0.01043 | -0.059 | 105.503
10 | 1.112 | 0.01092 | -0.06 | 101.771
10.5 | 1.118 | 0.01157 | -0.061 | 96.583
11 | 1.118 | 0.01212 | -0.062 | 92.239
11.5 | 1.113 | 0.01279 | -0.063 | 87.036
12 | 1.103 | 0.01353 | -0.063 | 81.558
12.5 | 1.087 | 0.01455 | -0.064 | 74.733
13 | 1.067 | 0.01567 | -0.065 | 68.11
13.5 | 1.038 | 0.01787 | -0.065 | 58.109
14 | 0.989 | 0.02434 | -0.064 | 40.621
14.5 | 0.939 | 0.03229 | -0.062 | 29.07
15 | 0.811 | 0.0936 | -0.043 | 8.668
15.5 | 0.784 | 0.10138 | -0.042 | 7.731

## 130. Re 16M Mach 0.00 (2)
BIGFOIL.COM POLAR EXPORT
NACA67-212 a=0.8
NACA67-212 a=0.8 |  |  |  | Cl Max: | 1.7534 | at alpha= | 20 | deg
XFOIL ncrit=9 |  |  |  | L/D Max: | 119.378 | at alpha= | 10 | deg
Re: | 16000000 |  |  | Cd Min: | 0.03132 | at alpha= | 20 | deg
Mach: | 0 |  |  | Cl=0 at alpha= | -1.8548 | deg
|  |  |  | @ Cl=0.1, Cd= | 0.004319
|  |  |  | @ Cl=0.4, Cd= | 0.0050765
|  |  |  | @ Cl=0.6, Cd= | 0.0060055
alpha (deg) | Cl | Cd | Cm | Cl/Cd
-20 | -1.5915 | 0.02415 | -0.088 | -65.9006
-19.5 | -1.5782 | 0.02224 | -0.0847 | -70.9622
-19 | -1.5672 | 0.02027 | -0.0807 | -77.3162
-18.5 | -1.5482 | 0.01883 | -0.0771 | -82.2199
-18 | -1.5276 | 0.0175 | -0.0734 | -87.2914
-17.5 | -1.5014 | 0.01649 | -0.0701 | -91.0491
-17 | -1.4735 | 0.01554 | -0.0669 | -94.8198
-16.5 | -1.4425 | 0.01479 | -0.0639 | -97.5321
-16 | -1.4114 | 0.01402 | -0.0607 | -100.6705
-15.5 | -1.3763 | 0.0135 | -0.0579 | -101.9481
-15 | -1.3451 | 0.01282 | -0.0543 | -104.922
-14.5 | -1.311 | 0.01233 | -0.051 | -106.326
-14 | -1.2701 | 0.01176 | -0.0491 | -108.0017
-13.5 | -1.2253 | 0.0113 | -0.0478 | -108.4336
-12.5 | -1.1327 | 0.01041 | -0.0458 | -108.8088
-12 | -1.0861 | 0.00986 | -0.0448 | -110.1521
-11.5 | -1.0371 | 0.00945 | -0.0442 | -109.746
-11 | -0.9891 | 0.0089 | -0.0434 | -111.1348
-10.5 | -0.9394 | 0.00846 | -0.0428 | -111.0402
-10 | -0.8893 | 0.00802 | -0.0423 | -110.8853
-9.5 | -0.838 | 0.00767 | -0.0421 | -109.2568
-9 | -0.7855 | 0.00738 | -0.042 | -106.4363
-8.5 | -0.7324 | 0.00709 | -0.042 | -103.3004
-8 | -0.6789 | 0.00682 | -0.0421 | -99.5455
-7.5 | -0.625 | 0.00657 | -0.0422 | -95.1294
-7 | -0.5708 | 0.00632 | -0.0424 | -90.3165
-6.5 | -0.5167 | 0.00605 | -0.0425 | -85.405
-6 | -0.4623 | 0.00579 | -0.0427 | -79.8446
-5.5 | -0.4075 | 0.00557 | -0.0429 | -73.1598
-5 | -0.352 | 0.00539 | -0.0433 | -65.3061
-4.5 | -0.2965 | 0.00518 | -0.0437 | -57.2394
-4 | -0.2408 | 0.00496 | -0.0441 | -48.5484
-3.5 | -0.185 | 0.00479 | -0.0445 | -38.6221
-3 | -0.1288 | 0.00465 | -0.045 | -27.6989
-2.5 | -0.072 | 0.00453 | -0.0456 | -15.894
-1.5 | 0.0396 | 0.00424 | -0.0464 | 9.3396
-1 | 0.0918 | 0.00424 | -0.0462 | 21.6509
-0.5 | 0.1375 | 0.00468 | -0.0447 | 29.3803
0 | 0.1858 | 0.0049 | -0.0437 | 37.9184
0.5 | 0.2278 | 0.00521 | -0.0415 | 43.7236
1 | 0.2725 | 0.00492 | -0.0399 | 55.3862
1.5 | 0.3205 | 0.00492 | -0.0388 | 65.1423
2 | 0.3693 | 0.00488 | -0.0379 | 75.6762
2.5 | 0.4193 | 0.0052 | -0.0371 | 80.6346
3 | 0.4703 | 0.00551 | -0.0365 | 85.3539
3.5 | 0.5227 | 0.0057 | -0.0363 | 91.7018
4 | 0.5752 | 0.00592 | -0.036 | 97.1622
4.5 | 0.6274 | 0.0061 | -0.0357 | 102.8525
5 | 0.6785 | 0.00633 | -0.0352 | 107.188
5.5 | 0.7286 | 0.00661 | -0.0344 | 110.2269
6 | 0.7783 | 0.00688 | -0.0337 | 113.125
6.5 | 0.8273 | 0.00716 | -0.0328 | 115.5447
7 | 0.873 | 0.00743 | -0.0311 | 117.4966
7.5 | 0.9159 | 0.00769 | -0.0289 | 119.1027
8 | 0.9581 | 0.00805 | -0.0267 | 119.0186
8.5 | 1.0015 | 0.0084 | -0.0247 | 119.2262
10 | 1.1329 | 0.00949 | -0.0196 | 119.3783
10.5 | 1.1739 | 0.00998 | -0.0174 | 117.6253
11 | 1.2156 | 0.01047 | -0.0155 | 116.1032
12 | 1.2973 | 0.01143 | -0.0115 | 113.4996
12.5 | 1.3363 | 0.01196 | -0.0093 | 111.7308
13 | 1.3755 | 0.01252 | -0.0072 | 109.8642
13.5 | 1.4129 | 0.01314 | -0.0049 | 107.5266
14 | 1.4494 | 0.01381 | -0.0025 | 104.9529
14.5 | 1.4841 | 0.01452 | 0.0001 | 102.2107
15 | 1.513 | 0.01547 | 0.0036 | 97.8022
15.5 | 1.5525 | 0.01652 | 0.0045 | 93.977
16 | 1.5854 | 0.01743 | 0.0069 | 90.9581
16.5 | 1.6147 | 0.0185 | 0.0097 | 87.2811
17 | 1.6414 | 0.01975 | 0.0127 | 83.1089
17.5 | 1.6696 | 0.02095 | 0.0153 | 79.6945
18 | 1.6939 | 0.02237 | 0.0181 | 75.7219
18.5 | 1.7154 | 0.02403 | 0.0212 | 71.3858
19 | 1.7357 | 0.02581 | 0.024 | 67.2491
19.5 | 1.7526 | 0.02792 | 0.0269 | 62.7722
20 | 1.7534 | 0.03132 | 0.0307 | 55.9834

## 131. Re 16M Mach 0.10 (1)
BIGFOIL.COM POLAR EXPORT
NACA67-212 a=0.8
NACA67-212 a=0.8 |  |  |  | Cl Max: | 1.108 | at alpha= | 10.5 | deg
JavaFoil+Calcfoil stall+Eppler ext transition |  |  |  | L/D Max: | 125.338 | at alpha= | 4 | deg
Re: | 16000000 |  |  | Cd Min: | 0.00526 | at alpha= | 1.5 | deg
Mach: | 0.1 |  |  | Cl=0 at alpha= | -1.6147 | deg
|  |  |  | @ Cl=0.1, Cd= | 0.0054872
|  |  |  | @ Cl=0.4, Cd= | 0.0052975
|  |  |  | @ Cl=0.6, Cd= | 0.0057217
alpha (deg) | Cl | Cd | Cm | Cl/Cd
-16.5 | -0.575 | 0.11819 | -0.005 | -4.869
-16 | -0.597 | 0.1107 | -0.005 | -5.397
-15.5 | -0.619 | 0.10254 | -0.006 | -6.036
-15 | -0.64 | 0.09537 | -0.007 | -6.707
-14.5 | -0.657 | 0.09004 | -0.007 | -7.301
-14 | -0.677 | 0.0811 | -0.008 | -8.346
-13.5 | -0.697 | 0.0706 | -0.01 | -9.876
-13 | -0.715 | 0.0615 | -0.011 | -11.622
-12.5 | -0.837 | 0.01323 | -0.016 | -63.254
-12 | -0.85 | 0.01129 | -0.017 | -75.3
-11.5 | -0.852 | 0.01042 | -0.018 | -81.759
-11 | -0.848 | 0.00976 | -0.019 | -86.914
-10.5 | -0.838 | 0.00916 | -0.02 | -91.455
-10 | -0.817 | 0.00873 | -0.021 | -93.59
-9.5 | -0.791 | 0.00699 | -0.022 | -113.274
-9 | -0.762 | 0.00727 | -0.023 | -104.832
-8.5 | -0.728 | 0.00695 | -0.024 | -104.758
-8 | -0.69 | 0.00718 | -0.025 | -96.089
-7.5 | -0.648 | 0.00685 | -0.026 | -94.583
-7 | -0.603 | 0.00664 | -0.027 | -90.793
-6.5 | -0.555 | 0.00688 | -0.028 | -80.644
-6 | -0.504 | 0.00659 | -0.029 | -76.6
-5.5 | -0.452 | 0.00637 | -0.03 | -70.927
-5 | -0.397 | 0.0061 | -0.031 | -65.073
-4.5 | -0.341 | 0.00583 | -0.032 | -58.473
-4 | -0.284 | 0.00574 | -0.033 | -49.388
-3.5 | -0.225 | 0.00575 | -0.034 | -39.216
-3 | -0.166 | 0.00577 | -0.035 | -28.812
-2.5 | -0.107 | 0.00577 | -0.036 | -18.479
-2 | -0.047 | 0.00594 | -0.037 | -7.828
-1.5 | 0.014 | 0.00554 | -0.038 | 2.483
-1 | 0.074 | 0.0055 | -0.039 | 13.48
-0.5 | 0.135 | 0.00547 | -0.04 | 24.646
0 | 0.195 | 0.00545 | -0.041 | 35.797
0.5 | 0.255 | 0.00549 | -0.042 | 46.501
1 | 0.316 | 0.00558 | -0.043 | 56.525
1.5 | 0.375 | 0.00526 | -0.044 | 71.332
2 | 0.435 | 0.00535 | -0.045 | 81.288
2.5 | 0.494 | 0.00543 | -0.046 | 90.956
3 | 0.552 | 0.00573 | -0.047 | 96.286
3.5 | 0.61 | 0.00572 | -0.048 | 106.52
4 | 0.666 | 0.00531 | -0.049 | 125.338
4.5 | 0.721 | 0.00691 | -0.05 | 104.436
5 | 0.775 | 0.00726 | -0.051 | 106.773
5.5 | 0.827 | 0.00752 | -0.052 | 109.965
6 | 0.876 | 0.0078 | -0.053 | 112.338
6.5 | 0.923 | 0.00811 | -0.054 | 113.795
7 | 0.964 | 0.00845 | -0.055 | 114.042
7.5 | 1.001 | 0.00879 | -0.056 | 113.891
8 | 1.033 | 0.00917 | -0.057 | 112.582
8.5 | 1.059 | 0.00955 | -0.058 | 110.875
9 | 1.08 | 0.01003 | -0.059 | 107.722
9.5 | 1.096 | 0.01054 | -0.06 | 103.945
10 | 1.105 | 0.01113 | -0.06 | 99.267
10.5 | 1.108 | 0.01172 | -0.061 | 94.524
11 | 1.105 | 0.01235 | -0.062 | 89.477
11.5 | 1.096 | 0.01304 | -0.063 | 84.077
12 | 1.082 | 0.0138 | -0.064 | 78.38
12.5 | 1.061 | 0.01499 | -0.064 | 70.805
13 | 1.035 | 0.01643 | -0.065 | 62.956
13.5 | 0.988 | 0.02139 | -0.064 | 46.203
14 | 0.836 | 0.07551 | -0.047 | 11.078
14.5 | 0.81 | 0.07985 | -0.047 | 10.141
15 | 0.766 | 0.09846 | -0.041 | 7.782
15.5 | 0.735 | 0.10631 | -0.04 | 6.918

## 132. Re 16M Mach 0.10 (2)
BIGFOIL.COM POLAR EXPORT
NACA67-212 a=0.8
NACA67-212 a=0.8 |  |  |  | Cl Max: | 1.743 | at alpha= | 19.5 | deg
XFOIL ncrit=9 |  |  |  | L/D Max: | 119.125 | at alpha= | 9 | deg
Re: | 16000000 |  |  | Cd Min: | 0.0348 | at alpha= | 20 | deg
Mach: | 0.1 |  |  | Cl=0 at alpha= | -1.8613 | deg
|  |  |  | @ Cl=0.1, Cd= | 0.0042899
|  |  |  | @ Cl=0.4, Cd= | 0.005078
|  |  |  | @ Cl=0.6, Cd= | 0.0060193
alpha (deg) | Cl | Cd | Cm | Cl/Cd
-20 | -1.5763 | 0.02684 | -0.0958 | -58.7295
-19.5 | -1.5674 | 0.02444 | -0.0924 | -64.1326
-19 | -1.5543 | 0.02243 | -0.0888 | -69.2956
-18.5 | -1.5394 | 0.02061 | -0.0849 | -74.6919
-18 | -1.5228 | 0.01894 | -0.0807 | -80.4013
-17.5 | -1.4998 | 0.01767 | -0.0769 | -84.8783
-17 | -1.4762 | 0.01642 | -0.0729 | -89.9026
-16.5 | -1.4476 | 0.01546 | -0.0693 | -93.6352
-16 | -1.417 | 0.0146 | -0.0657 | -97.0548
-15.5 | -1.3818 | 0.014 | -0.0627 | -98.7
-15 | -1.3499 | 0.01324 | -0.0589 | -101.9562
-14.5 | -1.316 | 0.01269 | -0.0553 | -103.7037
-14 | -1.2785 | 0.01208 | -0.0523 | -105.8361
-13.5 | -1.2337 | 0.01159 | -0.0507 | -106.4452
-13 | -1.1883 | 0.01106 | -0.0492 | -107.4412
-12.5 | -1.1404 | 0.01065 | -0.0482 | -107.0798
-12 | -1.0936 | 0.01005 | -0.0469 | -108.8159
-11.5 | -1.0437 | 0.00965 | -0.0462 | -108.1554
-11 | -0.9956 | 0.00905 | -0.0451 | -110.011
-10.5 | -0.9455 | 0.00859 | -0.0444 | -110.0698
-10 | -0.895 | 0.00814 | -0.0437 | -109.9509
-9.5 | -0.8435 | 0.00774 | -0.0432 | -108.9793
-9 | -0.7906 | 0.00743 | -0.043 | -106.4065
-8 | -0.6831 | 0.00686 | -0.0429 | -99.5773
-7.5 | -0.6286 | 0.0066 | -0.043 | -95.2424
-7 | -0.574 | 0.00634 | -0.0431 | -90.5363
-6.5 | -0.5195 | 0.00607 | -0.0431 | -85.5848
-6 | -0.4647 | 0.00582 | -0.0432 | -79.8454
-5.5 | -0.4096 | 0.00558 | -0.0434 | -73.405
-5 | -0.3537 | 0.00541 | -0.0438 | -65.3789
-4.5 | -0.2978 | 0.00519 | -0.0441 | -57.3796
-4 | -0.2418 | 0.00497 | -0.0445 | -48.6519
-3.5 | -0.1857 | 0.00479 | -0.0449 | -38.7683
-3 | -0.1291 | 0.00466 | -0.0454 | -27.7039
-2.5 | -0.072 | 0.00453 | -0.046 | -15.894
-2 | -0.0154 | 0.00441 | -0.0465 | -3.4921
-1.5 | 0.0401 | 0.00424 | -0.0468 | 9.4575
-1 | 0.0929 | 0.00422 | -0.0465 | 22.0142
-0.5 | 0.1386 | 0.00467 | -0.045 | 29.6788
0 | 0.187 | 0.00489 | -0.0439 | 38.2413
0.5 | 0.2288 | 0.0052 | -0.0416 | 44
1 | 0.2734 | 0.00492 | -0.04 | 55.5691
1.5 | 0.3215 | 0.00491 | -0.0389 | 65.4786
2 | 0.3705 | 0.00489 | -0.0379 | 75.7669
2.5 | 0.4207 | 0.00521 | -0.0371 | 80.7486
3 | 0.4717 | 0.00552 | -0.0365 | 85.4529
3.5 | 0.5243 | 0.00571 | -0.0361 | 91.8214
4 | 0.5769 | 0.00594 | -0.0358 | 97.1212
4.5 | 0.6293 | 0.00612 | -0.0354 | 102.8268
5 | 0.6805 | 0.00636 | -0.0348 | 106.9969
5.5 | 0.7307 | 0.00663 | -0.034 | 110.2112
6 | 0.7806 | 0.0069 | -0.0331 | 113.1304
6.5 | 0.8291 | 0.00719 | -0.032 | 115.3129
7 | 0.8726 | 0.00745 | -0.0297 | 117.1275
7.5 | 0.9162 | 0.00774 | -0.0276 | 118.3721
8 | 0.9594 | 0.00811 | -0.0254 | 118.2984
8.5 | 1.0035 | 0.00847 | -0.0235 | 118.477
9 | 1.0483 | 0.0088 | -0.0217 | 119.125
10 | 1.1359 | 0.0096 | -0.018 | 118.3229
10.5 | 1.1776 | 0.01012 | -0.0158 | 116.3636
11 | 1.2192 | 0.01063 | -0.0136 | 114.6943
11.5 | 1.261 | 0.01112 | -0.0116 | 113.3993
12 | 1.3023 | 0.01161 | -0.0095 | 112.1705
12.5 | 1.3418 | 0.01217 | -0.0072 | 110.2547
13 | 1.3815 | 0.01276 | -0.0049 | 108.268
13.5 | 1.4186 | 0.01343 | -0.0023 | 105.6292
14 | 1.4552 | 0.01417 | 0.0003 | 102.6958
14.5 | 1.4887 | 0.01497 | 0.0033 | 99.4456
15 | 1.5158 | 0.016 | 0.0074 | 94.7375
16 | 1.591 | 0.01806 | 0.0106 | 88.0952
16.5 | 1.6212 | 0.0192 | 0.0135 | 84.4375
17 | 1.647 | 0.02059 | 0.0168 | 79.9903
17.5 | 1.6728 | 0.02199 | 0.0199 | 76.0709
18 | 1.6938 | 0.02375 | 0.0233 | 71.3179
18.5 | 1.7156 | 0.02552 | 0.0264 | 67.2257
19 | 1.7337 | 0.02762 | 0.0294 | 62.7697
19.5 | 1.743 | 0.03046 | 0.0329 | 57.2226
20 | 1.736 | 0.0348 | 0.0369 | 49.8851

## 133. Re 16M Mach 0.25 (1)
BIGFOIL.COM POLAR EXPORT
NACA67-212 a=0.8
NACA67-212 a=0.8 |  |  |  | Cl Max: | 1.057 | at alpha= | 9 | deg
JavaFoil+Calcfoil stall+Eppler ext transition |  |  |  | L/D Max: | 111.625 | at alpha= | 6.5 | deg
Re: | 16000000 |  |  | Cd Min: | 0.00502 | at alpha= | 2.5 | deg
Mach: | 0.25 |  |  | Cl=0 at alpha= | -1.6129 | deg
|  |  |  | @ Cl=0.1, Cd= | 0.005519
|  |  |  | @ Cl=0.4, Cd= | 0.005342
|  |  |  | @ Cl=0.6, Cd= | 0.0958
alpha (deg) | Cl | Cd | Cm | Cl/Cd
-15.5 | -0.275 | 0.11572 | -0.006 | -2.374
-15 | -0.336 | 0.10762 | -0.006 | -3.127
-14.5 | -0.392 | 0.10066 | -0.007 | -3.896
-14 | -0.443 | 0.09364 | -0.007 | -4.733
-13.5 | -0.489 | 0.08916 | -0.008 | -5.489
-13 | -0.532 | 0.08143 | -0.009 | -6.53
-12.5 | -0.569 | 0.07464 | -0.01 | -7.618
-12 | -0.598 | 0.06981 | -0.011 | -8.573
-11.5 | -0.631 | 0.05789 | -0.013 | -10.905
-11 | -0.753 | 0.01304 | -0.019 | -57.735
-10.5 | -0.779 | 0.01022 | -0.021 | -76.18
-10 | -0.776 | 0.00937 | -0.022 | -82.778
-9.5 | -0.764 | 0.00887 | -0.023 | -86.102
-9 | -0.745 | 0.00839 | -0.024 | -88.797
-8.5 | -0.72 | 0.00726 | -0.025 | -99.085
-8 | -0.688 | 0.00695 | -0.026 | -98.954
-7.5 | -0.651 | 0.00719 | -0.027 | -90.63
-7 | -0.609 | 0.00682 | -0.028 | -89.414
-6.5 | -0.563 | 0.00656 | -0.029 | -85.825
-6 | -0.514 | 0.00629 | -0.03 | -81.642
-5.5 | -0.461 | 0.00653 | -0.031 | -70.674
-5 | -0.406 | 0.00586 | -0.032 | -69.295
-4.5 | -0.349 | 0.00602 | -0.033 | -58.026
-4 | -0.291 | 0.00581 | -0.034 | -50.056
-3.5 | -0.231 | 0.0058 | -0.035 | -39.901
-3 | -0.171 | 0.00581 | -0.036 | -29.394
-2.5 | -0.109 | 0.00579 | -0.037 | -18.894
-2 | -0.048 | 0.00582 | -0.038 | -8.211
-1.5 | 0.014 | 0.00555 | -0.039 | 2.548
-1 | 0.076 | 0.00555 | -0.04 | 13.72
-0.5 | 0.138 | 0.00547 | -0.041 | 25.284
0 | 0.2 | 0.00552 | -0.043 | 36.294
0.5 | 0.262 | 0.00557 | -0.044 | 47.081
1 | 0.324 | 0.0053 | -0.045 | 61.193
1.5 | 0.385 | 0.00531 | -0.046 | 72.464
2 | 0.446 | 0.00544 | -0.047 | 82.024
2.5 | 0.507 | 0.00502 | -0.048 | 100.853
3 | 0.567 | 0.00532 | -0.049 | 106.508
3.5 | 0.625 | 0.00662 | -0.05 | 94.504
4 | 0.683 | 0.00683 | -0.051 | 100.003
4.5 | 0.739 | 0.00711 | -0.052 | 103.945
5 | 0.793 | 0.00746 | -0.053 | 106.275
5.5 | 0.845 | 0.00777 | -0.054 | 108.705
6 | 0.894 | 0.00807 | -0.055 | 110.747
6.5 | 0.938 | 0.00841 | -0.056 | 111.625
7 | 0.976 | 0.00879 | -0.056 | 111.011
7.5 | 1.008 | 0.00919 | -0.057 | 109.652
8 | 1.032 | 0.00964 | -0.058 | 107.112
8.5 | 1.049 | 0.0101 | -0.059 | 103.848
9 | 1.057 | 0.01066 | -0.06 | 99.109
9.5 | 1.055 | 0.01122 | -0.061 | 94.071
10 | 1.043 | 0.01206 | -0.062 | 86.52
10.5 | 1.021 | 0.01291 | -0.063 | 79.084
11 | 0.987 | 0.01394 | -0.063 | 70.828
11.5 | 0.811 | 0.05471 | -0.048 | 14.831
12 | 0.745 | 0.07323 | -0.039 | 10.176
12.5 | 0.694 | 0.08117 | -0.037 | 8.554
13 | 0.641 | 0.08633 | -0.037 | 7.424
13.5 | 0.587 | 0.0854 | -0.041 | 6.872
14 | 0.52 | 0.0958 | -0.038 | 5.429

## 134. Re 16M Mach 0.25 (2)
BIGFOIL.COM POLAR EXPORT
NACA67-212 a=0.8
NACA67-212 a=0.8 |  |  |  | Cl Max: | 1.6222 | at alpha= | 17 | deg
XFOIL ncrit=9 |  |  |  | L/D Max: | 115.097 | at alpha= | 9 | deg
Re: | 16000000 |  |  | Cd Min: | 0.16433 | at alpha= | -19.5 | deg
Mach: | 0.25 |  |  | Cl=0 at alpha= | -1.8791 | deg
|  |  |  | @ Cl=0.1, Cd= | 0.0041588
|  |  |  | @ Cl=0.4, Cd= | 0.0051675
|  |  |  | @ Cl=0.6, Cd= | 0.0060779
alpha (deg) | Cl | Cd | Cm | Cl/Cd
-19.5 | -0.7062 | 0.16433 | -0.0346 | -4.2975
-19 | -1.1668 | 0.07358 | -0.0975 | -15.8576
-18.5 | -1.2516 | 0.05272 | -0.1138 | -23.7405
-18 | -1.299 | 0.04178 | -0.1188 | -31.0914
-17.5 | -1.3197 | 0.03552 | -0.1181 | -37.1537
-17 | -1.3529 | 0.02958 | -0.1143 | -45.737
-16.5 | -1.3779 | 0.02489 | -0.108 | -55.3596
-16 | -1.3736 | 0.02215 | -0.102 | -62.0135
-15.5 | -1.3676 | 0.0196 | -0.0952 | -69.7755
-15 | -1.3472 | 0.01785 | -0.0891 | -75.4734
-14.5 | -1.3228 | 0.01631 | -0.0831 | -81.1036
-14 | -1.2946 | 0.01497 | -0.0773 | -86.4796
-13.5 | -1.2595 | 0.01407 | -0.072 | -89.5167
-13 | -1.2252 | 0.01318 | -0.0665 | -92.959
-12.5 | -1.1778 | 0.01251 | -0.0634 | -94.1487
-12 | -1.1314 | 0.01157 | -0.0603 | -97.7874
-11 | -1.0299 | 0.01018 | -0.0557 | -101.169
-10.5 | -0.979 | 0.00943 | -0.0536 | -103.8176
-10 | -0.9266 | 0.0088 | -0.0518 | -105.2955
-9.5 | -0.8732 | 0.00825 | -0.0503 | -105.8424
-9 | -0.8183 | 0.0078 | -0.0492 | -104.9103
-8.5 | -0.7625 | 0.00741 | -0.0483 | -102.9015
-8 | -0.7059 | 0.00708 | -0.0477 | -99.7034
-7.5 | -0.6489 | 0.00679 | -0.0472 | -95.567
-6.5 | -0.5349 | 0.00623 | -0.0466 | -85.8587
-6 | -0.478 | 0.00595 | -0.0464 | -80.3361
-5.5 | -0.4209 | 0.00569 | -0.0463 | -73.9719
-5 | -0.3632 | 0.00547 | -0.0463 | -66.3985
-4.5 | -0.305 | 0.00526 | -0.0466 | -57.9848
-4 | -0.2471 | 0.00504 | -0.0468 | -49.0278
-3.5 | -0.1894 | 0.00482 | -0.047 | -39.2946
-3 | -0.131 | 0.0047 | -0.0474 | -27.8723
-2.5 | -0.0722 | 0.00455 | -0.0479 | -15.8681
-2 | -0.0139 | 0.00443 | -0.0484 | -3.1377
-1.5 | 0.0436 | 0.00427 | -0.0487 | 10.2108
-1 | 0.0991 | 0.00415 | -0.0486 | 23.8795
-0.5 | 0.1451 | 0.0046 | -0.0468 | 31.5435
0 | 0.1934 | 0.00486 | -0.0454 | 39.7942
0.5 | 0.2339 | 0.00521 | -0.0425 | 44.8944
1 | 0.2787 | 0.00492 | -0.0405 | 56.6463
1.5 | 0.3266 | 0.00489 | -0.039 | 66.7894
2.5 | 0.4271 | 0.00527 | -0.0367 | 81.0436
3 | 0.4787 | 0.00558 | -0.0357 | 85.7885
3.5 | 0.5321 | 0.00579 | -0.0351 | 91.8998
4 | 0.5855 | 0.00602 | -0.0344 | 97.2591
4.5 | 0.6381 | 0.00623 | -0.0336 | 102.4238
5 | 0.6893 | 0.00649 | -0.0324 | 106.2096
5.5 | 0.7365 | 0.00675 | -0.0303 | 109.1111
6 | 0.7823 | 0.00702 | -0.0278 | 111.4387
6.5 | 0.8282 | 0.00736 | -0.0254 | 112.5272
7 | 0.8756 | 0.00768 | -0.0233 | 114.0104
7.5 | 0.9223 | 0.00805 | -0.0211 | 114.5714
8 | 0.9688 | 0.00846 | -0.0188 | 114.5154
8.5 | 1.0162 | 0.00884 | -0.0167 | 114.9548
9 | 1.0635 | 0.00924 | -0.0145 | 115.0974
9.5 | 1.1091 | 0.00976 | -0.012 | 113.6373
10 | 1.1542 | 0.01029 | -0.0093 | 112.1672
10.5 | 1.1982 | 0.01093 | -0.0065 | 109.6249
11 | 1.2432 | 0.01146 | -0.0038 | 108.4817
11.5 | 1.288 | 0.01207 | -0.001 | 106.7109
12 | 1.3297 | 0.01278 | 0.0023 | 104.0454
12.5 | 1.3717 | 0.01354 | 0.0055 | 101.3072
13 | 1.4088 | 0.01454 | 0.0095 | 96.8913
13.5 | 1.446 | 0.0156 | 0.0134 | 92.6923
14 | 1.4794 | 0.01682 | 0.0178 | 87.9548
14.5 | 1.5143 | 0.01788 | 0.022 | 84.6924
15 | 1.5539 | 0.01952 | 0.0246 | 79.6055
15.5 | 1.5806 | 0.0213 | 0.0293 | 74.2066
16 | 1.602 | 0.02344 | 0.0343 | 68.3447
16.5 | 1.6151 | 0.02618 | 0.0396 | 61.6921
17 | 1.6222 | 0.0295 | 0.0448 | 54.9898
17.5 | 1.6188 | 0.03378 | 0.0497 | 47.9218
18 | 1.6009 | 0.03964 | 0.0539 | 40.386
18.5 | 1.5803 | 0.04658 | 0.0561 | 33.9266
19 | 1.5644 | 0.05398 | 0.0561 | 28.9811
19.5 | 1.5072 | 0.06736 | 0.0516 | 22.3753
20 | 1.4769 | 0.07935 | 0.0453 | 18.6125

## 135. Re 16M Mach 0.50 (1)
BIGFOIL.COM POLAR EXPORT
NACA67-212 a=0.8
NACA67-212 a=0.8 |  |  |  | Cl Max: | 1.167 | at alpha= | 20 | deg
JavaFoil+Calcfoil stall+Eppler ext transition |  |  |  | L/D Max: | 101.13 | at alpha= | 5 | deg
Re: | 16000000 |  |  | Cd Min: | 0.00485 | at alpha= | -0.5 | deg
Mach: | 0.5 |  |  | Cl=0 at alpha= | -1.6159 | deg
|  |  |  | @ Cl=0.1, Cd= | 0.005125
|  |  |  | @ Cl=0.4, Cd= | 0.0062059
|  |  |  | @ Cl=0.6, Cd= | 0.0070149
alpha (deg) | Cl | Cd | Cm | Cl/Cd
-20 | -1.001 | 0.17021 | -0.002 | -5.879
-19.5 | -0.973 | 0.16626 | -0.003 | -5.854
-19 | -0.949 | 0.15144 | -0.003 | -6.268
-18.5 | -0.922 | 0.14463 | -0.004 | -6.376
-18 | -0.894 | 0.14217 | -0.004 | -6.286
-17.5 | -0.866 | 0.13635 | -0.005 | -6.353
-17 | -0.84 | 0.1282 | -0.005 | -6.552
-16.5 | -0.813 | 0.11887 | -0.006 | -6.844
-16 | -0.788 | 0.11289 | -0.007 | -6.978
-15.5 | -0.761 | 0.10608 | -0.007 | -7.17
-15 | -0.736 | 0.09634 | -0.008 | -7.64
-14.5 | -0.715 | 0.08526 | -0.009 | -8.382
-14 | -0.702 | 0.06845 | -0.011 | -10.255
-13.5 | -0.77 | 0.01766 | -0.016 | -43.619
-13 | -0.623 | 0.08736 | -0.01 | -7.135
-12.5 | -0.598 | 0.07883 | -0.011 | -7.58
-12 | -0.574 | 0.07034 | -0.012 | -8.162
-11.5 | -0.552 | 0.06211 | -0.014 | -8.882
-11 | -0.623 | 0.01234 | -0.022 | -50.474
-10.5 | -0.488 | 0.06493 | -0.013 | -7.514
-10 | -0.459 | 0.06524 | -0.012 | -7.033
-9.5 | -0.433 | 0.0577 | -0.014 | -7.506
-9 | -0.411 | 0.04911 | -0.017 | -8.367
-8.5 | -0.462 | 0.0096 | -0.027 | -48.101
-8 | -0.35 | 0.05095 | -0.014 | -6.866
-7.5 | -0.325 | 0.04457 | -0.017 | -7.289
-7 | -0.364 | 0.00824 | -0.031 | -44.149
-6.5 | -0.519 | 0.00786 | -0.032 | -66.091
-6 | -0.52 | 0.00607 | -0.033 | -85.759
-5.5 | -0.487 | 0.0063 | -0.035 | -77.3
-5 | -0.439 | 0.00594 | -0.036 | -73.837
-4.5 | -0.383 | 0.00568 | -0.037 | -67.377
-4 | -0.321 | 0.00578 | -0.038 | -55.537
-3.5 | -0.257 | 0.00564 | -0.039 | -45.486
-3 | -0.19 | 0.00549 | -0.041 | -34.606
-2.5 | -0.122 | 0.00544 | -0.042 | -22.428
-2 | -0.053 | 0.00552 | -0.043 | -9.665
-1.5 | 0.016 | 0.00542 | -0.044 | 2.909
-1 | 0.085 | 0.0052 | -0.045 | 16.368
-0.5 | 0.155 | 0.00485 | -0.046 | 31.926
0 | 0.223 | 0.00565 | -0.047 | 39.547
0.5 | 0.292 | 0.00577 | -0.049 | 50.667
1 | 0.361 | 0.00616 | -0.05 | 58.704
1.5 | 0.429 | 0.00624 | -0.051 | 68.695
2 | 0.496 | 0.00642 | -0.052 | 77.326
2.5 | 0.563 | 0.00697 | -0.053 | 80.9
3 | 0.629 | 0.00705 | -0.054 | 89.293
3.5 | 0.693 | 0.00727 | -0.055 | 95.346
4 | 0.754 | 0.0076 | -0.056 | 99.238
4.5 | 0.811 | 0.00808 | -0.057 | 100.399
5 | 0.862 | 0.00853 | -0.059 | 101.13
5.5 | 0.906 | 0.00897 | -0.06 | 100.965
6 | 0.935 | 0.00951 | -0.061 | 98.365
6.5 | 0.937 | 0.01016 | -0.062 | 92.223
7 | 0.828 | 0.01118 | -0.063 | 74.1
7.5 | 0.608 | 0.01154 | -0.064 | 52.724
8 | 0.64 | 0.01249 | -0.065 | 51.244
8.5 | 0.551 | 0.05552 | -0.034 | 9.93
9 | 0.705 | 0.01325 | -0.067 | 53.206
9.5 | 0.734 | 0.01464 | -0.068 | 50.153
10 | 0.634 | 0.06376 | -0.038 | 9.938
10.5 | 0.659 | 0.06975 | -0.037 | 9.446
11 | 0.831 | 0.01596 | -0.071 | 52.06
11.5 | 0.857 | 0.01825 | -0.071 | 46.931
12 | 0.748 | 0.0735 | -0.046 | 10.175
12.5 | 0.764 | 0.09332 | -0.039 | 8.19
13 | 0.953 | 0.0193 | -0.074 | 49.387
13.5 | 0.979 | 0.02144 | -0.075 | 45.671
14 | 0.86 | 0.08483 | -0.051 | 10.14
14.5 | 0.88 | 0.09622 | -0.049 | 9.143
15 | 0.906 | 0.10345 | -0.049 | 8.755
15.5 | 0.927 | 0.11586 | -0.047 | 7.997
16 | 0.952 | 0.12429 | -0.047 | 7.663
16.5 | 0.98 | 0.12783 | -0.049 | 7.665
17 | 1.009 | 0.13276 | -0.051 | 7.597
17.5 | 1.036 | 0.13866 | -0.052 | 7.468
18 | 1.059 | 0.15427 | -0.051 | 6.861
18.5 | 1.086 | 0.15585 | -0.052 | 6.968
19 | 1.113 | 0.16328 | -0.054 | 6.818
19.5 | 1.142 | 0.1664 | -0.056 | 6.861
20 | 1.167 | 0.17433 | -0.056 | 6.694

## 136. Re 16M Mach 0.50 (2)
BIGFOIL.COM POLAR EXPORT
NACA67-212 a=0.8
NACA67-212 a=0.8 |  |  |  | Cl Max: | 1.0612 | at alpha= | 9 | deg
XFOIL ncrit=9 |  |  |  | L/D Max: | 99.8031 | at alpha= | 7 | deg
Re: | 16000000 |  |  | Cd Min: | 0.12096 | at alpha= | 14 | deg
Mach: | 0.5 |  |  | Cl=0 at alpha= | -1.9716 | deg
|  |  |  | @ Cl=0.1, Cd= | 0.0042193
|  |  |  | @ Cl=0.4, Cd= | 0.0053638
|  |  |  | @ Cl=0.6, Cd= | 0.0067031
alpha (deg) | Cl | Cd | Cm | Cl/Cd
-12.5 | -0.4372 | 0.09763 | -0.0911 | -4.4781
-12 | -0.454 | 0.08602 | -0.0981 | -5.2778
-11.5 | -0.4583 | 0.07693 | -0.1035 | -5.9574
-11 | -0.4629 | 0.06789 | -0.109 | -6.8184
-10.5 | -0.4836 | 0.05404 | -0.1209 | -8.9489
-10 | -0.5122 | 0.04475 | -0.1254 | -11.4458
-9.5 | -0.5527 | 0.03749 | -0.1228 | -14.7426
-9 | -0.5896 | 0.03189 | -0.1153 | -18.4886
-8.5 | -0.6271 | 0.02715 | -0.1031 | -23.0976
-8 | -0.6526 | 0.02115 | -0.0917 | -30.8558
-7.5 | -0.6773 | 0.01345 | -0.0796 | -50.3569
-7 | -0.6498 | 0.0088 | -0.0721 | -73.8409
-6.5 | -0.5943 | 0.00737 | -0.0672 | -80.6377
-6 | -0.5316 | 0.00667 | -0.0639 | -79.7001
-5.5 | -0.4669 | 0.00617 | -0.0615 | -75.6726
-5 | -0.4005 | 0.00583 | -0.0599 | -68.6964
-4.5 | -0.334 | 0.00554 | -0.0588 | -60.2888
-4 | -0.2674 | 0.0053 | -0.0581 | -50.4528
-3.5 | -0.2015 | 0.00506 | -0.0576 | -39.8221
-3 | -0.1363 | 0.00483 | -0.0573 | -28.2195
-2.5 | -0.0702 | 0.00466 | -0.0573 | -15.0644
-2 | -0.0037 | 0.00452 | -0.0576 | -0.81858
-1.5 | 0.0614 | 0.00436 | -0.0578 | 14.0826
-1 | 0.1245 | 0.00413 | -0.0576 | 30.1453
0 | 0.2229 | 0.00476 | -0.052 | 46.8277
0.5 | 0.2559 | 0.00516 | -0.046 | 49.593
1 | 0.2941 | 0.00496 | -0.0411 | 59.2944
1.5 | 0.3375 | 0.00484 | -0.0371 | 69.7314
2 | 0.3764 | 0.00513 | -0.0317 | 73.3723
2.5 | 0.4188 | 0.00555 | -0.027 | 75.4595
3 | 0.4669 | 0.00594 | -0.0235 | 78.6027
3.5 | 0.5213 | 0.00627 | -0.0211 | 83.1419
4 | 0.5766 | 0.00656 | -0.0188 | 87.8963
4.5 | 0.6322 | 0.0069 | -0.0164 | 91.6232
5 | 0.6866 | 0.00729 | -0.0135 | 94.1838
5.5 | 0.7429 | 0.00769 | -0.0108 | 96.606
6 | 0.7984 | 0.00814 | -0.0076 | 98.0835
6.5 | 0.856 | 0.0086 | -0.0044 | 99.5349
7 | 0.9122 | 0.00914 | -0.0006 | 99.8031
7.5 | 0.9668 | 0.00985 | 0.004 | 98.1523
8 | 1.0184 | 0.01078 | 0.0095 | 94.4712
8.5 | 1.0539 | 0.01278 | 0.0176 | 82.4648
9 | 1.0612 | 0.0183 | 0.0276 | 57.9891
9.5 | 1.0382 | 0.02465 | 0.0389 | 42.1176
10 | 1.0028 | 0.03095 | 0.0494 | 32.4006
10.5 | 0.966 | 0.03764 | 0.057 | 25.6642
11 | 0.92 | 0.04587 | 0.0613 | 20.0567
11.5 | 0.8791 | 0.05546 | 0.0608 | 15.8511
12 | 0.8478 | 0.06673 | 0.0553 | 12.7049
12.5 | 0.8295 | 0.07984 | 0.0457 | 10.3895
13 | 0.8139 | 0.09558 | 0.0348 | 8.5154
13.5 | 0.7999 | 0.10847 | 0.0266 | 7.3744
14 | 0.7887 | 0.12096 | 0.0188 | 6.5203

## 137. Re 18M Mach 0.00 (1)
BIGFOIL.COM POLAR EXPORT
NACA67-212 a=0.8
NACA67-212 a=0.8 |  |  |  | Cl Max: | 1.119 | at alpha= | 11 | deg
JavaFoil+Calcfoil stall+Eppler ext transition |  |  |  | L/D Max: | 133.868 | at alpha= | 4.5 | deg
Re: | 18000000 |  |  | Cd Min: | 0.00537 | at alpha= | 4.5 | deg
Mach: | 0 |  |  | Cl=0 at alpha= | -1.6167 | deg
|  |  |  | @ Cl=0.1, Cd= | 0.005553
|  |  |  | @ Cl=0.4, Cd= | 0.005645
|  |  |  | @ Cl=0.6, Cd= | 0.0058151
alpha (deg) | Cl | Cd | Cm | Cl/Cd
-17 | -0.599 | 0.12281 | -0.004 | -4.876
-16.5 | -0.618 | 0.11693 | -0.005 | -5.283
-16 | -0.636 | 0.10985 | -0.005 | -5.794
-15.5 | -0.656 | 0.09984 | -0.006 | -6.571
-15 | -0.674 | 0.09204 | -0.007 | -7.322
-14.5 | -0.69 | 0.08495 | -0.008 | -8.126
-14 | -0.706 | 0.07711 | -0.009 | -9.158
-13.5 | -0.758 | 0.04428 | -0.012 | -17.121
-13 | -0.84 | 0.01542 | -0.015 | -54.503
-12.5 | -0.863 | 0.01168 | -0.016 | -73.881
-12 | -0.867 | 0.01069 | -0.017 | -81.129
-11.5 | -0.865 | 0.00994 | -0.018 | -87.039
-11 | -0.858 | 0.00938 | -0.019 | -91.443
-10.5 | -0.845 | 0.00886 | -0.02 | -95.34
-10 | -0.822 | 0.00846 | -0.021 | -97.12
-9.5 | -0.795 | 0.0074 | -0.022 | -107.338
-9 | -0.763 | 0.00707 | -0.023 | -107.979
-8.5 | -0.728 | 0.00728 | -0.024 | -99.979
-8 | -0.689 | 0.00698 | -0.025 | -98.79
-7.5 | -0.647 | 0.00718 | -0.026 | -90.037
-7 | -0.601 | 0.00692 | -0.027 | -86.903
-6.5 | -0.553 | 0.00665 | -0.028 | -83.222
-6 | -0.503 | 0.0064 | -0.029 | -78.481
-5.5 | -0.45 | 0.00626 | -0.03 | -71.919
-5 | -0.395 | 0.00604 | -0.031 | -65.472
-4.5 | -0.34 | 0.00585 | -0.032 | -58.039
-4 | -0.282 | 0.00585 | -0.033 | -48.299
-3.5 | -0.224 | 0.00584 | -0.034 | -38.37
-3 | -0.165 | 0.00587 | -0.035 | -28.182
-2.5 | -0.106 | 0.00599 | -0.036 | -17.711
-2 | -0.046 | 0.00598 | -0.037 | -7.738
-1.5 | 0.014 | 0.0057 | -0.038 | 2.399
-1 | 0.074 | 0.00554 | -0.039 | 13.321
-0.5 | 0.134 | 0.00557 | -0.04 | 24.042
0 | 0.194 | 0.00557 | -0.041 | 34.856
0.5 | 0.254 | 0.00561 | -0.042 | 45.259
1 | 0.314 | 0.00567 | -0.043 | 55.41
1.5 | 0.373 | 0.00578 | -0.044 | 64.559
2 | 0.433 | 0.00548 | -0.045 | 78.914
2.5 | 0.491 | 0.00576 | -0.046 | 85.277
3 | 0.55 | 0.00578 | -0.047 | 95.034
3.5 | 0.607 | 0.00582 | -0.048 | 104.331
4 | 0.663 | 0.0059 | -0.049 | 112.332
4.5 | 0.718 | 0.00537 | -0.05 | 133.868
5 | 0.772 | 0.00707 | -0.051 | 109.12
5.5 | 0.823 | 0.00734 | -0.052 | 112.17
6 | 0.873 | 0.00761 | -0.053 | 114.718
6.5 | 0.92 | 0.00791 | -0.054 | 116.328
7 | 0.962 | 0.00823 | -0.055 | 116.777
7.5 | 0.999 | 0.00858 | -0.056 | 116.475
8 | 1.032 | 0.00894 | -0.057 | 115.494
8.5 | 1.06 | 0.00928 | -0.058 | 114.187
9 | 1.083 | 0.00972 | -0.058 | 111.46
9.5 | 1.1 | 0.01022 | -0.059 | 107.623
10 | 1.112 | 0.01078 | -0.06 | 103.131
10.5 | 1.118 | 0.01133 | -0.061 | 98.664
11 | 1.119 | 0.01191 | -0.062 | 93.962
11.5 | 1.114 | 0.01254 | -0.063 | 88.813
12 | 1.104 | 0.01323 | -0.063 | 83.433
12.5 | 1.088 | 0.01421 | -0.064 | 76.6
13 | 1.068 | 0.01526 | -0.065 | 70.02
13.5 | 1.041 | 0.01711 | -0.065 | 60.854
14 | 1.004 | 0.02074 | -0.065 | 48.376
14.5 | 0.971 | 0.0232 | -0.065 | 41.861
15 | 0.814 | 0.0916 | -0.044 | 8.882
15.5 | 0.785 | 0.09962 | -0.043 | 7.882
16 | 0.758 | 0.10679 | -0.042 | 7.097

## 138. Re 18M Mach 0.00 (2)
BIGFOIL.COM POLAR EXPORT
NACA67-212 a=0.8
NACA67-212 a=0.8 |  |  |  | Cl Max: | 1.7624 | at alpha= | 19.5 | deg
XFOIL ncrit=9 |  |  |  | L/D Max: | 122.982 | at alpha= | 9 | deg
Re: | 18000000 |  |  | Cd Min: | 0.03069 | at alpha= | 20 | deg
Mach: | 0 |  |  | Cl=0 at alpha= | -1.8479 | deg
|  |  |  | @ Cl=0.1, Cd= | 0.0045748
|  |  |  | @ Cl=0.4, Cd= | 0.0050647
|  |  |  | @ Cl=0.6, Cd= | 0.0058894
alpha (deg) | Cl | Cd | Cm | Cl/Cd
-11.5 | -1.041 | 0.0092 | -0.0435 | -113.1522
-11 | -0.9916 | 0.00877 | -0.0429 | -113.0673
-10.5 | -0.9419 | 0.00833 | -0.0424 | -113.0732
-10 | -0.8918 | 0.00789 | -0.0419 | -113.0292
-9.5 | -0.8406 | 0.00751 | -0.0416 | -111.9308
-9 | -0.788 | 0.00721 | -0.0415 | -109.2926
-8 | -0.6811 | 0.00666 | -0.0416 | -102.2673
-7.5 | -0.627 | 0.00641 | -0.0418 | -97.8159
-6.5 | -0.5182 | 0.00595 | -0.0422 | -87.0924
-6 | -0.4637 | 0.0057 | -0.0424 | -81.3509
-5.5 | -0.4089 | 0.00547 | -0.0427 | -74.7532
-5 | -0.3532 | 0.00528 | -0.0431 | -66.8939
-4.5 | -0.2974 | 0.00507 | -0.0435 | -58.6588
-4 | -0.2418 | 0.00488 | -0.0439 | -49.5492
-3.5 | -0.1861 | 0.00471 | -0.0443 | -39.5117
-3 | -0.1295 | 0.00457 | -0.0449 | -28.337
-2.5 | -0.0731 | 0.00446 | -0.0454 | -16.3901
-2 | -0.0167 | 0.00436 | -0.0459 | -3.8303
-1.5 | 0.0382 | 0.00429 | -0.0462 | 8.9044
-1 | 0.0875 | 0.0045 | -0.0453 | 19.4444
0 | 0.1827 | 0.00507 | -0.0431 | 36.0355
0.5 | 0.2278 | 0.00534 | -0.0415 | 42.6592
1 | 0.2739 | 0.00506 | -0.0401 | 54.1304
1.5 | 0.3228 | 0.00509 | -0.0393 | 63.4185
2 | 0.3707 | 0.0049 | -0.0382 | 75.6531
2.5 | 0.4205 | 0.00518 | -0.0374 | 81.1776
3 | 0.4723 | 0.00541 | -0.037 | 87.3013
3.5 | 0.5251 | 0.00561 | -0.0368 | 93.6007
4 | 0.5777 | 0.0058 | -0.0365 | 99.6034
4.5 | 0.6301 | 0.00601 | -0.0362 | 104.8419
5 | 0.6812 | 0.00624 | -0.0357 | 109.1667
5.5 | 0.7316 | 0.0065 | -0.0351 | 112.5538
6 | 0.7819 | 0.00675 | -0.0344 | 115.837
6.5 | 0.831 | 0.00703 | -0.0335 | 118.2077
7 | 0.8792 | 0.0073 | -0.0325 | 120.4384
7.5 | 0.9221 | 0.00756 | -0.0302 | 121.9709
8 | 0.9638 | 0.00792 | -0.0278 | 121.6919
9 | 1.0515 | 0.00855 | -0.0241 | 122.9825
9.5 | 1.0949 | 0.00891 | -0.0223 | 122.8844
10 | 1.1383 | 0.00931 | -0.0206 | 122.2664
10.5 | 1.1792 | 0.0098 | -0.0184 | 120.3265
11 | 1.221 | 0.01028 | -0.0165 | 118.7743
11.5 | 1.2625 | 0.01072 | -0.0146 | 117.7705
12.5 | 1.3435 | 0.01171 | -0.0106 | 114.731
13 | 1.3821 | 0.01225 | -0.0084 | 112.8245
13.5 | 1.4204 | 0.01284 | -0.0062 | 110.6231
14 | 1.456 | 0.01352 | -0.0036 | 107.6923
14.5 | 1.4918 | 0.01422 | -0.0012 | 104.9086
15 | 1.5209 | 0.01521 | 0.0023 | 99.9934
15.5 | 1.5578 | 0.01607 | 0.0039 | 96.9384
16 | 1.619 | 0.01718 | 0.0001 | 94.2375
17 | 1.6515 | 0.01917 | 0.0114 | 86.1502
17.5 | 1.6789 | 0.02038 | 0.0141 | 82.3798
18 | 1.7029 | 0.02179 | 0.0171 | 78.1505
18.5 | 1.7258 | 0.02334 | 0.0201 | 73.9417
19 | 1.7469 | 0.02503 | 0.0229 | 69.7922
19.5 | 1.7624 | 0.0272 | 0.026 | 64.7941
20 | 1.7614 | 0.03069 | 0.0302 | 57.3933

## 139. Re 18M Mach 0.10 (1)
BIGFOIL.COM POLAR EXPORT
NACA67-212 a=0.8
NACA67-212 a=0.8 |  |  |  | Cl Max: | 1.108 | at alpha= | 10.5 | deg
JavaFoil+Calcfoil stall+Eppler ext transition |  |  |  | L/D Max: | 133.997 | at alpha= | 4.5 | deg
Re: | 18000000 |  |  | Cd Min: | 0.00538 | at alpha= | 4 | deg
Mach: | 0.1 |  |  | Cl=0 at alpha= | -1.6147 | deg
|  |  |  | @ Cl=0.1, Cd= | 0.0055744
|  |  |  | @ Cl=0.4, Cd= | 0.0056708
|  |  |  | @ Cl=0.6, Cd= | 0.0058331
alpha (deg) | Cl | Cd | Cm | Cl/Cd
-16.5 | -0.576 | 0.11671 | -0.005 | -4.933
-16 | -0.597 | 0.11126 | -0.005 | -5.365
-15.5 | -0.62 | 0.10152 | -0.006 | -6.103
-15 | -0.639 | 0.09599 | -0.007 | -6.659
-14.5 | -0.658 | 0.08989 | -0.007 | -7.315
-14 | -0.675 | 0.08287 | -0.008 | -8.148
-13.5 | -0.703 | 0.0662 | -0.01 | -10.614
-13 | -0.729 | 0.05204 | -0.012 | -14.004
-12.5 | -0.841 | 0.01243 | -0.016 | -67.668
-12 | -0.851 | 0.01105 | -0.017 | -77
-11.5 | -0.853 | 0.01016 | -0.018 | -83.982
-11 | -0.849 | 0.00953 | -0.019 | -89.02
-10.5 | -0.838 | 0.00897 | -0.02 | -93.448
-10 | -0.817 | 0.00856 | -0.021 | -95.458
-9.5 | -0.792 | 0.00686 | -0.022 | -115.496
-9 | -0.762 | 0.0071 | -0.023 | -107.379
-8.5 | -0.728 | 0.00734 | -0.024 | -99.159
-8 | -0.69 | 0.00705 | -0.025 | -97.833
-7.5 | -0.648 | 0.00675 | -0.026 | -96.043
-7 | -0.603 | 0.00702 | -0.027 | -85.849
-6.5 | -0.555 | 0.00676 | -0.028 | -82.076
-6 | -0.504 | 0.00649 | -0.029 | -77.714
-5.5 | -0.452 | 0.00626 | -0.03 | -72.197
-5 | -0.397 | 0.00601 | -0.031 | -66.057
-4.5 | -0.341 | 0.00584 | -0.032 | -58.4
-4 | -0.284 | 0.00591 | -0.033 | -48.016
-3.5 | -0.225 | 0.00581 | -0.034 | -38.78
-3 | -0.166 | 0.00589 | -0.035 | -28.208
-2.5 | -0.107 | 0.00595 | -0.036 | -17.908
-2 | -0.047 | 0.00604 | -0.037 | -7.696
-1.5 | 0.014 | 0.00567 | -0.038 | 2.424
-1 | 0.074 | 0.0056 | -0.039 | 13.232
-0.5 | 0.135 | 0.00554 | -0.04 | 24.292
0 | 0.195 | 0.00563 | -0.041 | 34.618
0.5 | 0.255 | 0.00561 | -0.042 | 45.528
1 | 0.316 | 0.00568 | -0.043 | 55.608
1.5 | 0.375 | 0.0058 | -0.044 | 64.608
2 | 0.435 | 0.00549 | -0.045 | 79.23
2.5 | 0.494 | 0.0058 | -0.046 | 85.114
3 | 0.552 | 0.0058 | -0.047 | 95.171
3.5 | 0.61 | 0.00584 | -0.048 | 104.351
4 | 0.666 | 0.00538 | -0.049 | 123.936
4.5 | 0.721 | 0.00538 | -0.05 | 133.997
5 | 0.775 | 0.00711 | -0.051 | 108.934
5.5 | 0.827 | 0.00739 | -0.052 | 111.884
6 | 0.877 | 0.00764 | -0.053 | 114.727
6.5 | 0.923 | 0.00797 | -0.054 | 115.84
7 | 0.964 | 0.00828 | -0.055 | 116.473
7.5 | 1.001 | 0.00863 | -0.056 | 115.985
8 | 1.033 | 0.00898 | -0.057 | 115.054
8.5 | 1.06 | 0.00937 | -0.058 | 113.17
9 | 1.081 | 0.00982 | -0.059 | 110.094
9.5 | 1.096 | 0.01034 | -0.06 | 105.999
10 | 1.105 | 0.01092 | -0.06 | 101.196
10.5 | 1.108 | 0.01148 | -0.061 | 96.58
11 | 1.105 | 0.01209 | -0.062 | 91.468
11.5 | 1.097 | 0.01276 | -0.063 | 85.936
12 | 1.082 | 0.01366 | -0.064 | 79.176
12.5 | 1.062 | 0.01462 | -0.064 | 72.643
13 | 1.035 | 0.01622 | -0.065 | 63.791
13.5 | 0.997 | 0.01924 | -0.065 | 51.83
14 | 0.847 | 0.0683 | -0.05 | 12.403
14.5 | 0.818 | 0.07371 | -0.05 | 11.094
15 | 0.768 | 0.0968 | -0.042 | 7.931
15.5 | 0.736 | 0.10569 | -0.04 | 6.964

## 140. Re 18M Mach 0.10 (2)
BIGFOIL.COM POLAR EXPORT
NACA67-212 a=0.8
NACA67-212 a=0.8 |  |  |  | Cl Max: | 1.7513 | at alpha= | 19.5 | deg
XFOIL ncrit=9 |  |  |  | L/D Max: | 122.285 | at alpha= | 9 | deg
Re: | 18000000 |  |  | Cd Min: | 0.02983 | at alpha= | 19.5 | deg
Mach: | 0.1 |  |  | Cl=0 at alpha= | -1.8517 | deg
|  |  |  | @ Cl=0.1, Cd= | 0.0045645
|  |  |  | @ Cl=0.4, Cd= | 0.0050677
|  |  |  | @ Cl=0.6, Cd= | 0.0059016
alpha (deg) | Cl | Cd | Cm | Cl/Cd
-20 | -1.5957 | 0.02566 | -0.0944 | -62.1863
-19.5 | -1.5849 | 0.02342 | -0.0909 | -67.6729
-19 | -1.5693 | 0.0216 | -0.0874 | -72.6528
-18.5 | -1.5508 | 0.02001 | -0.0837 | -77.5012
-18 | -1.5322 | 0.01848 | -0.0796 | -82.9113
-17.5 | -1.5084 | 0.01725 | -0.0758 | -87.4435
-17 | -1.4851 | 0.01602 | -0.0716 | -92.7029
-16.5 | -1.4581 | 0.01499 | -0.0677 | -97.2715
-16 | -1.426 | 0.0142 | -0.0644 | -100.4225
-15.5 | -1.3918 | 0.01356 | -0.0611 | -102.6401
-15 | -1.3597 | 0.01286 | -0.0573 | -105.7309
-14.5 | -1.3259 | 0.01231 | -0.0536 | -107.7092
-14 | -1.2854 | 0.01172 | -0.0512 | -109.6758
-13.5 | -1.24 | 0.01125 | -0.0497 | -110.2222
-12 | -1.0982 | 0.00976 | -0.0461 | -112.5205
-11.5 | -1.0482 | 0.00937 | -0.0454 | -111.8677
-11 | -0.9982 | 0.00893 | -0.0446 | -111.7805
-10.5 | -0.9481 | 0.00846 | -0.0439 | -112.0686
-10 | -0.8975 | 0.00801 | -0.0432 | -112.0474
-9.5 | -0.8462 | 0.00758 | -0.0427 | -111.6359
-9 | -0.7931 | 0.00726 | -0.0425 | -109.2424
-8.5 | -0.7395 | 0.00697 | -0.0424 | -106.0976
-8 | -0.6853 | 0.00669 | -0.0424 | -102.4365
-6.5 | -0.5211 | 0.00597 | -0.0428 | -87.2864
-6 | -0.4661 | 0.00572 | -0.043 | -81.486
-5.5 | -0.411 | 0.00549 | -0.0431 | -74.8634
-5 | -0.3549 | 0.00529 | -0.0435 | -67.0888
-4.5 | -0.2988 | 0.00509 | -0.0439 | -58.7033
-4 | -0.2428 | 0.00489 | -0.0443 | -49.6524
-3.5 | -0.1869 | 0.00472 | -0.0447 | -39.5975
-3 | -0.1299 | 0.00457 | -0.0452 | -28.4245
-2.5 | -0.0732 | 0.00447 | -0.0457 | -16.3758
-2 | -0.0164 | 0.00436 | -0.0463 | -3.7615
-1.5 | 0.0389 | 0.00427 | -0.0465 | 9.1101
-1 | 0.0886 | 0.00448 | -0.0457 | 19.7768
-0.5 | 0.1358 | 0.00483 | -0.0444 | 28.1159
0 | 0.1838 | 0.00507 | -0.0433 | 36.2525
0.5 | 0.2288 | 0.00534 | -0.0416 | 42.8464
1 | 0.2749 | 0.00507 | -0.0402 | 54.2209
1.5 | 0.3239 | 0.00509 | -0.0393 | 63.6346
2 | 0.3719 | 0.00491 | -0.0382 | 75.7434
2.5 | 0.4218 | 0.00519 | -0.0373 | 81.2717
3 | 0.4738 | 0.00542 | -0.0369 | 87.417
3.5 | 0.5268 | 0.00562 | -0.0366 | 93.7367
4 | 0.5796 | 0.00582 | -0.0363 | 99.5876
4.5 | 0.6321 | 0.00603 | -0.036 | 104.8259
5 | 0.6833 | 0.00626 | -0.0354 | 109.1534
5.5 | 0.7338 | 0.00652 | -0.0347 | 112.546
6 | 0.7843 | 0.00677 | -0.0339 | 115.8493
6.5 | 0.8333 | 0.00706 | -0.0329 | 118.0312
7 | 0.8793 | 0.00731 | -0.0312 | 120.2873
7.5 | 0.9222 | 0.0076 | -0.0288 | 121.3421
8 | 0.965 | 0.00797 | -0.0265 | 121.079
9 | 1.0541 | 0.00862 | -0.0228 | 122.2854
9.5 | 1.0978 | 0.009 | -0.0209 | 121.9778
10 | 1.1415 | 0.00943 | -0.019 | 121.0498
10.5 | 1.1827 | 0.00994 | -0.0167 | 118.9839
11.5 | 1.2672 | 0.01087 | -0.0127 | 116.5777
12 | 1.3091 | 0.01136 | -0.0107 | 115.2377
12.5 | 1.3486 | 0.01191 | -0.0083 | 113.2326
13 | 1.3883 | 0.01249 | -0.0061 | 111.1529
13.5 | 1.4255 | 0.01315 | -0.0034 | 108.403
14 | 1.4616 | 0.01391 | -0.0007 | 105.0755
14.5 | 1.4957 | 0.01471 | 0.0022 | 101.6791
15 | 1.5269 | 0.0157 | 0.0055 | 97.2548
15.5 | 1.5681 | 0.01661 | 0.0065 | 94.407
16 | 1.6 | 0.01756 | 0.0095 | 91.1162
16.5 | 1.6297 | 0.0187 | 0.0125 | 87.1497
17 | 1.6564 | 0.02001 | 0.0157 | 82.7786
17.5 | 1.6824 | 0.0214 | 0.0188 | 78.6168
18 | 1.7021 | 0.02322 | 0.0224 | 73.3032
18.5 | 1.7269 | 0.02478 | 0.0253 | 69.6893
19 | 1.745 | 0.02684 | 0.0285 | 65.0149
19.5 | 1.7513 | 0.02983 | 0.0323 | 58.7094

## 141. Re 18M Mach 0.25 (1)
BIGFOIL.COM POLAR EXPORT
NACA67-212 a=0.8
NACA67-212 a=0.8 |  |  |  | Cl Max: | 1.057 | at alpha= | 9 | deg
JavaFoil+Calcfoil stall+Eppler ext transition |  |  |  | L/D Max: | 116.585 | at alpha= | 3.5 | deg
Re: | 18000000 |  |  | Cd Min: | 0.00535 | at alpha= | 3 | deg
Mach: | 0.25 |  |  | Cl=0 at alpha= | -1.6129 | deg
|  |  |  | @ Cl=0.1, Cd= | 0.00561
|  |  |  | @ Cl=0.4, Cd= | 0.0055248
|  |  |  | @ Cl=0.6, Cd= | 0.09545
alpha (deg) | Cl | Cd | Cm | Cl/Cd
-15.5 | -0.275 | 0.11352 | -0.006 | -2.42
-15 | -0.337 | 0.10638 | -0.006 | -3.164
-14.5 | -0.392 | 0.10105 | -0.007 | -3.883
-14 | -0.443 | 0.09374 | -0.007 | -4.728
-13.5 | -0.489 | 0.08877 | -0.008 | -5.513
-13 | -0.532 | 0.08055 | -0.009 | -6.607
-12.5 | -0.57 | 0.07362 | -0.01 | -7.736
-12 | -0.6 | 0.06851 | -0.011 | -8.755
-11.5 | -0.634 | 0.05565 | -0.013 | -11.397
-11 | -0.761 | 0.01166 | -0.019 | -65.263
-10.5 | -0.779 | 0.00995 | -0.021 | -78.363
-10 | -0.776 | 0.0092 | -0.022 | -84.381
-9.5 | -0.765 | 0.00868 | -0.023 | -88.111
-9 | -0.746 | 0.00688 | -0.024 | -108.441
-8.5 | -0.72 | 0.00708 | -0.025 | -101.644
-8 | -0.688 | 0.00679 | -0.026 | -101.385
-7.5 | -0.651 | 0.00707 | -0.027 | -92.135
-7 | -0.609 | 0.00672 | -0.028 | -90.703
-6.5 | -0.564 | 0.00641 | -0.029 | -87.844
-6 | -0.514 | 0.00667 | -0.03 | -77.063
-5.5 | -0.461 | 0.00639 | -0.031 | -72.199
-5 | -0.406 | 0.00614 | -0.032 | -66.225
-4.5 | -0.349 | 0.006 | -0.033 | -58.292
-4 | -0.291 | 0.00595 | -0.034 | -48.942
-3.5 | -0.231 | 0.00593 | -0.035 | -38.992
-3 | -0.171 | 0.00591 | -0.036 | -28.862
-2.5 | -0.109 | 0.00605 | -0.037 | -18.086
-2 | -0.048 | 0.00587 | -0.038 | -8.144
-1.5 | 0.014 | 0.00573 | -0.039 | 2.464
-1 | 0.076 | 0.00561 | -0.04 | 13.575
-0.5 | 0.138 | 0.00561 | -0.041 | 24.677
0 | 0.2 | 0.00566 | -0.043 | 35.431
0.5 | 0.262 | 0.00569 | -0.044 | 46.076
1 | 0.324 | 0.00538 | -0.045 | 60.342
1.5 | 0.385 | 0.00551 | -0.046 | 69.929
2 | 0.446 | 0.00557 | -0.047 | 80.124
2.5 | 0.507 | 0.00584 | -0.048 | 86.818
3 | 0.567 | 0.00535 | -0.049 | 106.007
3.5 | 0.626 | 0.00537 | -0.05 | 116.585
4 | 0.683 | 0.00677 | -0.051 | 100.862
4.5 | 0.739 | 0.00696 | -0.052 | 106.152
5 | 0.793 | 0.00733 | -0.053 | 108.186
5.5 | 0.845 | 0.00761 | -0.054 | 111.043
6 | 0.894 | 0.00794 | -0.055 | 112.581
6.5 | 0.939 | 0.00825 | -0.056 | 113.786
7 | 0.977 | 0.00863 | -0.057 | 113.203
7.5 | 1.008 | 0.009 | -0.057 | 112.058
8 | 1.033 | 0.00943 | -0.058 | 109.506
8.5 | 1.049 | 0.0099 | -0.059 | 106.015
9 | 1.057 | 0.01049 | -0.06 | 100.816
9.5 | 1.056 | 0.01099 | -0.061 | 96.035
10 | 1.044 | 0.01185 | -0.062 | 88.087
10.5 | 1.021 | 0.01263 | -0.063 | 80.87
11 | 0.988 | 0.01368 | -0.064 | 72.252
11.5 | 0.927 | 0.01793 | -0.063 | 51.696
12 | 0.747 | 0.07165 | -0.04 | 10.427
12.5 | 0.695 | 0.08017 | -0.037 | 8.668
13 | 0.641 | 0.08587 | -0.037 | 7.467
13.5 | 0.587 | 0.08455 | -0.041 | 6.948
14 | 0.52 | 0.09545 | -0.038 | 5.451

## 142. Re 18M Mach 0.25 (2)
BIGFOIL.COM POLAR EXPORT
NACA67-212 a=0.8
NACA67-212 a=0.8 |  |  |  | Cl Max: | 1.642 | at alpha= | 17 | deg
XFOIL ncrit=9 |  |  |  | L/D Max: | 118.162 | at alpha= | 8.5 | deg
Re: | 18000000 |  |  | Cd Min: | 0.17961 | at alpha= | -20 | deg
Mach: | 0.25 |  |  | Cl=0 at alpha= | -1.8713 | deg
|  |  |  | @ Cl=0.1, Cd= | 0.0044466
|  |  |  | @ Cl=0.4, Cd= | 0.0050657
|  |  |  | @ Cl=0.6, Cd= | 0.0059492
alpha (deg) | Cl | Cd | Cm | Cl/Cd
-20 | -0.6846 | 0.17961 | -0.0258 | -3.8116
-19.5 | -0.7122 | 0.16289 | -0.0355 | -4.3723
-19 | -1.2414 | 0.06186 | -0.1078 | -20.0679
-18.5 | -1.3039 | 0.04696 | -0.1179 | -27.7662
-18 | -1.3417 | 0.03831 | -0.1198 | -35.0222
-17.5 | -1.36 | 0.03276 | -0.1177 | -41.514
-17 | -1.3881 | 0.02752 | -0.1128 | -50.4397
-16.5 | -1.4051 | 0.02344 | -0.1063 | -59.9445
-16 | -1.3921 | 0.02123 | -0.1005 | -65.5723
-15.5 | -1.3904 | 0.01848 | -0.093 | -75.2381
-15 | -1.3666 | 0.0169 | -0.087 | -80.8639
-14.5 | -1.3393 | 0.01552 | -0.0811 | -86.2951
-14 | -1.3085 | 0.01432 | -0.0755 | -91.3757
-13.5 | -1.2729 | 0.01349 | -0.0701 | -94.3588
-13 | -1.2351 | 0.01267 | -0.0651 | -97.4822
-12.5 | -1.1862 | 0.01201 | -0.0622 | -98.7677
-12 | -1.1386 | 0.01113 | -0.0592 | -102.3001
-11.5 | -1.0858 | 0.0106 | -0.0571 | -102.434
-11 | -1.0336 | 0.00999 | -0.0551 | -103.4635
-10.5 | -0.9818 | 0.00932 | -0.0531 | -105.3433
-10 | -0.9297 | 0.00865 | -0.0513 | -107.4798
-9.5 | -0.8761 | 0.00809 | -0.0498 | -108.2942
-9 | -0.8212 | 0.00762 | -0.0486 | -107.769
-8.5 | -0.7652 | 0.00724 | -0.0478 | -105.6906
-8 | -0.7086 | 0.00691 | -0.0472 | -102.547
-7.5 | -0.6515 | 0.00663 | -0.0468 | -98.2655
-7 | -0.5943 | 0.00636 | -0.0464 | -93.4434
-6 | -0.4797 | 0.00585 | -0.0461 | -82
-5.5 | -0.4223 | 0.00559 | -0.046 | -75.5456
-5 | -0.3645 | 0.00535 | -0.0461 | -68.1308
-4.5 | -0.3061 | 0.00515 | -0.0463 | -59.4369
-4 | -0.2482 | 0.00495 | -0.0466 | -50.1414
-3.5 | -0.1907 | 0.00476 | -0.0468 | -40.063
-3 | -0.1318 | 0.0046 | -0.0472 | -28.6522
-2.5 | -0.0734 | 0.00448 | -0.0477 | -16.3839
-2 | -0.0147 | 0.00436 | -0.0482 | -3.3716
-1.5 | 0.0424 | 0.00426 | -0.0485 | 9.9531
-1 | 0.0944 | 0.0044 | -0.0477 | 21.4545
-0.5 | 0.1413 | 0.00479 | -0.0461 | 29.499
0 | 0.1899 | 0.00504 | -0.0447 | 37.6786
0.5 | 0.234 | 0.00534 | -0.0425 | 43.8202
1 | 0.2802 | 0.00508 | -0.0408 | 55.1575
1.5 | 0.3293 | 0.00509 | -0.0395 | 64.6955
2 | 0.3778 | 0.00493 | -0.0381 | 76.6329
2.5 | 0.4285 | 0.00524 | -0.037 | 81.7748
3 | 0.4811 | 0.00549 | -0.0362 | 87.6321
3.5 | 0.5348 | 0.0057 | -0.0357 | 93.8246
4 | 0.5887 | 0.0059 | -0.0351 | 99.7797
4.5 | 0.6415 | 0.00613 | -0.0343 | 104.6493
5 | 0.6931 | 0.00639 | -0.0332 | 108.4664
5.5 | 0.7429 | 0.00665 | -0.0316 | 111.7143
6 | 0.7882 | 0.00689 | -0.0291 | 114.3977
6.5 | 0.8336 | 0.00721 | -0.0265 | 115.6172
7 | 0.881 | 0.00752 | -0.0244 | 117.1543
7.5 | 0.9276 | 0.00791 | -0.0221 | 117.2693
8 | 0.9743 | 0.00829 | -0.0199 | 117.5271
8.5 | 1.0221 | 0.00865 | -0.0178 | 118.1618
9 | 1.0688 | 0.00906 | -0.0154 | 117.9691
9.5 | 1.1146 | 0.00958 | -0.0129 | 116.3466
10 | 1.1596 | 0.01011 | -0.0103 | 114.6983
10.5 | 1.2048 | 0.01067 | -0.0076 | 112.9147
11 | 1.2499 | 0.01121 | -0.0049 | 111.4987
11.5 | 1.2944 | 0.0118 | -0.002 | 109.6949
12 | 1.3367 | 0.01251 | 0.0012 | 106.8505
12.5 | 1.3783 | 0.01327 | 0.0045 | 103.8659
13 | 1.416 | 0.01426 | 0.0084 | 99.2987
13.5 | 1.455 | 0.01521 | 0.0122 | 95.6607
14 | 1.4896 | 0.01637 | 0.0165 | 90.9957
14.5 | 1.5258 | 0.01741 | 0.0205 | 87.6393
15.5 | 1.5925 | 0.0206 | 0.0281 | 77.3058
16 | 1.6155 | 0.02262 | 0.0331 | 71.4191
16.5 | 1.6319 | 0.02515 | 0.0383 | 64.8867
17 | 1.642 | 0.02818 | 0.0436 | 58.2683
17.5 | 1.6418 | 0.03214 | 0.0486 | 51.0828
18 | 1.6273 | 0.03755 | 0.0532 | 43.3369
18.5 | 1.6102 | 0.04387 | 0.0561 | 36.7039
19 | 1.5947 | 0.05088 | 0.057 | 31.3424
19.5 | 1.5427 | 0.063 | 0.054 | 24.4873
20 | 1.5067 | 0.07511 | 0.0482 | 20.0599

## 143. Re 18M Mach 0.50 (1)
BIGFOIL.COM POLAR EXPORT
NACA67-212 a=0.8
NACA67-212 a=0.8 |  |  |  | Cl Max: | 1.167 | at alpha= | 20 | deg
JavaFoil+Calcfoil stall+Eppler ext transition |  |  |  | L/D Max: | 103.202 | at alpha= | 5 | deg
Re: | 18000000 |  |  | Cd Min: | 0.00499 | at alpha= | 0 | deg
Mach: | 0.5 |  |  | Cl=0 at alpha= | -1.6159 | deg
|  |  |  | @ Cl=0.1, Cd= | 0.0053621
|  |  |  | @ Cl=0.4, Cd= | 0.0063664
|  |  |  | @ Cl=0.6, Cd= | 0.0070609
alpha (deg) | Cl | Cd | Cm | Cl/Cd
-20 | -1 | 0.17384 | -0.002 | -5.755
-19.5 | -0.973 | 0.17313 | -0.003 | -5.62
-19 | -0.949 | 0.15447 | -0.003 | -6.143
-18.5 | -0.922 | 0.14684 | -0.004 | -6.279
-18 | -0.894 | 0.14179 | -0.004 | -6.305
-17.5 | -0.867 | 0.13928 | -0.005 | -6.222
-17 | -0.84 | 0.13208 | -0.005 | -6.358
-16.5 | -0.813 | 0.12315 | -0.006 | -6.604
-16 | -0.786 | 0.11932 | -0.006 | -6.589
-15.5 | -0.759 | 0.11362 | -0.007 | -6.679
-15 | -0.736 | 0.09642 | -0.008 | -7.634
-14.5 | -0.714 | 0.08567 | -0.009 | -8.338
-14 | -0.693 | 0.07576 | -0.011 | -9.153
-13.5 | -0.766 | 0.01901 | -0.016 | -40.274
-13 | -0.624 | 0.08634 | -0.01 | -7.222
-12.5 | -0.598 | 0.07774 | -0.011 | -7.697
-12 | -0.576 | 0.06863 | -0.012 | -8.388
-11.5 | -0.556 | 0.05854 | -0.014 | -9.494
-11 | -0.624 | 0.01194 | -0.022 | -52.248
-10.5 | -0.488 | 0.06414 | -0.013 | -7.61
-10 | -0.459 | 0.06529 | -0.012 | -7.03
-9.5 | -0.433 | 0.0571 | -0.014 | -7.59
-9 | -0.414 | 0.04666 | -0.018 | -8.866
-8.5 | -0.462 | 0.00937 | -0.027 | -49.364
-8 | -0.35 | 0.05071 | -0.015 | -6.9
-7.5 | -0.325 | 0.04421 | -0.017 | -7.357
-7 | -0.364 | 0.00808 | -0.031 | -45.091
-6.5 | -0.52 | 0.00768 | -0.032 | -67.662
-6 | -0.52 | 0.00651 | -0.033 | -79.931
-5.5 | -0.487 | 0.00619 | -0.035 | -78.661
-5 | -0.439 | 0.00582 | -0.036 | -75.396
-4.5 | -0.383 | 0.00605 | -0.037 | -63.283
-4 | -0.321 | 0.00574 | -0.038 | -55.928
-3.5 | -0.257 | 0.00586 | -0.039 | -43.8
-3 | -0.19 | 0.00557 | -0.041 | -34.117
-2.5 | -0.122 | 0.00563 | -0.042 | -21.689
-2 | -0.053 | 0.00576 | -0.043 | -9.267
-1.5 | 0.016 | 0.00557 | -0.044 | 2.834
-1 | 0.085 | 0.00539 | -0.045 | 15.776
-0.5 | 0.155 | 0.00526 | -0.046 | 29.404
0 | 0.224 | 0.00499 | -0.047 | 44.793
0.5 | 0.293 | 0.00591 | -0.049 | 49.475
1 | 0.362 | 0.00627 | -0.05 | 57.618
1.5 | 0.429 | 0.00644 | -0.051 | 66.644
2 | 0.497 | 0.00663 | -0.052 | 74.928
2.5 | 0.564 | 0.007 | -0.053 | 80.529
3 | 0.629 | 0.00711 | -0.054 | 88.587
3.5 | 0.693 | 0.0072 | -0.055 | 96.319
4 | 0.754 | 0.00749 | -0.056 | 100.691
4.5 | 0.811 | 0.00791 | -0.058 | 102.511
5 | 0.863 | 0.00836 | -0.059 | 103.202
5.5 | 0.906 | 0.00881 | -0.06 | 102.86
6 | 0.936 | 0.00934 | -0.061 | 100.232
6.5 | 0.937 | 0.00996 | -0.062 | 94.041
7 | 0.829 | 0.01097 | -0.063 | 75.52
7.5 | 0.608 | 0.01135 | -0.064 | 53.61
8 | 0.64 | 0.01225 | -0.065 | 52.249
8.5 | 0.552 | 0.05476 | -0.035 | 10.072
9 | 0.705 | 0.01296 | -0.067 | 54.419
9.5 | 0.735 | 0.01426 | -0.068 | 51.558
10 | 0.634 | 0.06278 | -0.039 | 10.1
10.5 | 0.659 | 0.06907 | -0.038 | 9.541
11 | 0.832 | 0.01558 | -0.071 | 53.379
11.5 | 0.859 | 0.01759 | -0.071 | 48.826
12 | 0.751 | 0.07101 | -0.048 | 10.576
12.5 | 0.764 | 0.09056 | -0.039 | 8.441
13 | 0.951 | 0.01957 | -0.074 | 48.601
13.5 | 0.974 | 0.02257 | -0.074 | 43.158
14 | 0.858 | 0.08678 | -0.05 | 9.888
14.5 | 0.874 | 0.10631 | -0.045 | 8.222
15 | 0.902 | 0.11202 | -0.047 | 8.05
15.5 | 0.927 | 0.12036 | -0.047 | 7.698
16 | 0.952 | 0.12909 | -0.047 | 7.378
16.5 | 0.98 | 0.13284 | -0.048 | 7.374
17 | 1.008 | 0.13789 | -0.051 | 7.312
17.5 | 1.035 | 0.14285 | -0.052 | 7.244
18 | 1.058 | 0.16175 | -0.051 | 6.542
18.5 | 1.085 | 0.16545 | -0.052 | 6.561
19 | 1.112 | 0.16728 | -0.053 | 6.649
19.5 | 1.141 | 0.17088 | -0.055 | 6.677
20 | 1.167 | 0.17888 | -0.056 | 6.523

## 144. Re 18M Mach 0.50 (2)
BIGFOIL.COM POLAR EXPORT
NACA67-212 a=0.8
NACA67-212 a=0.8 |  |  |  | Cl Max: | 1.0682 | at alpha= | 9 | deg
XFOIL ncrit=9 |  |  |  | L/D Max: | 102.559 | at alpha= | 7 | deg
Re: | 18000000 |  |  | Cd Min: | 0.11985 | at alpha= | 14 | deg
Mach: | 0.5 |  |  | Cl=0 at alpha= | -99 | deg
|  |  |  | @ Cl=0.1, Cd= | 0.00497
|  |  |  | @ Cl=0.4, Cd= | 0.0052947
|  |  |  | @ Cl=0.6, Cd= | 0.0065394
alpha (deg) | Cl | Cd | Cm | Cl/Cd
0 | 0.2169 | 0.00497 | -0.0508 | 43.6419
0.5 | 0.2533 | 0.00536 | -0.0454 | 47.2575
1.5 | 0.3409 | 0.00509 | -0.0377 | 66.9745
2 | 0.3796 | 0.0051 | -0.0324 | 74.4314
2.5 | 0.4215 | 0.0055 | -0.0276 | 76.6364
3 | 0.4716 | 0.00584 | -0.0244 | 80.7534
3.5 | 0.5255 | 0.00614 | -0.0219 | 85.5863
4 | 0.5815 | 0.00643 | -0.0197 | 90.4355
4.5 | 0.6373 | 0.00676 | -0.0173 | 94.2751
5 | 0.691 | 0.00717 | -0.0143 | 96.3738
5.5 | 0.7478 | 0.00754 | -0.0116 | 99.1777
6 | 0.8035 | 0.00798 | -0.0084 | 100.6892
6.5 | 0.8611 | 0.00842 | -0.0052 | 102.2684
7 | 0.9179 | 0.00895 | -0.0014 | 102.5587
7.5 | 0.9726 | 0.00963 | 0.0031 | 100.9969
8 | 1.0259 | 0.01052 | 0.0085 | 97.519
8.5 | 1.0605 | 0.01251 | 0.0169 | 84.7722
9 | 1.0682 | 0.01795 | 0.0269 | 59.5097
9.5 | 1.0457 | 0.02419 | 0.0383 | 43.2286
10 | 1.0098 | 0.03053 | 0.0489 | 33.0757
10.5 | 0.9703 | 0.03727 | 0.0569 | 26.0343
11 | 0.9244 | 0.04545 | 0.0614 | 20.3388
11.5 | 0.8837 | 0.05496 | 0.0611 | 16.079
12 | 0.8524 | 0.0661 | 0.0557 | 12.8956
12.5 | 0.8337 | 0.07908 | 0.0463 | 10.5425
13 | 0.8187 | 0.09473 | 0.0354 | 8.6425
13.5 | 0.8054 | 0.10758 | 0.0272 | 7.4865
14 | 0.7954 | 0.11985 | 0.0195 | 6.6366

## 145. Re 20M Mach 0.00 (1)
BIGFOIL.COM POLAR EXPORT
NACA67-212 a=0.8
NACA67-212 a=0.8 |  |  |  | Cl Max: | 1.119 | at alpha= | 10.5 | deg
JavaFoil+Calcfoil stall+Eppler ext transition |  |  |  | L/D Max: | 131.448 | at alpha= | 4.5 | deg
Re: | 20000000 |  |  | Cd Min: | 0.00546 | at alpha= | 4.5 | deg
Mach: | 0 |  |  | Cl=0 at alpha= | -1.6167 | deg
|  |  |  | @ Cl=0.1, Cd= | 0.0056653
|  |  |  | @ Cl=0.4, Cd= | 0.00589
|  |  |  | @ Cl=0.6, Cd= | 0.0058712
alpha (deg) | Cl | Cd | Cm | Cl/Cd
-17 | -0.599 | 0.12165 | -0.004 | -4.925
-16.5 | -0.618 | 0.11578 | -0.005 | -5.338
-16 | -0.636 | 0.1101 | -0.005 | -5.778
-15.5 | -0.655 | 0.10138 | -0.006 | -6.458
-15 | -0.672 | 0.09384 | -0.007 | -7.166
-14.5 | -0.688 | 0.08683 | -0.008 | -7.929
-14 | -0.707 | 0.07613 | -0.009 | -9.288
-13.5 | -0.824 | 0.01823 | -0.014 | -45.183
-13 | -0.847 | 0.01395 | -0.015 | -60.708
-12.5 | -0.865 | 0.01135 | -0.016 | -76.189
-12 | -0.868 | 0.01045 | -0.017 | -83.031
-11.5 | -0.866 | 0.00976 | -0.018 | -88.747
-11 | -0.858 | 0.00922 | -0.019 | -93.082
-10.5 | -0.845 | 0.00872 | -0.02 | -96.955
-10 | -0.822 | 0.00694 | -0.021 | -118.42
-9.5 | -0.795 | 0.00723 | -0.022 | -109.89
-9 | -0.764 | 0.00749 | -0.023 | -101.953
-8.5 | -0.728 | 0.00712 | -0.024 | -102.245
-8 | -0.689 | 0.0069 | -0.025 | -99.926
-7.5 | -0.647 | 0.00705 | -0.026 | -91.752
-7 | -0.601 | 0.00678 | -0.027 | -88.659
-6.5 | -0.553 | 0.00663 | -0.028 | -83.39
-6 | -0.503 | 0.00637 | -0.029 | -78.859
-5.5 | -0.45 | 0.00618 | -0.03 | -72.736
-5 | -0.395 | 0.00612 | -0.031 | -64.583
-4.5 | -0.34 | 0.00599 | -0.032 | -56.689
-4 | -0.282 | 0.0059 | -0.033 | -47.831
-3.5 | -0.224 | 0.00597 | -0.034 | -37.581
-3 | -0.165 | 0.00599 | -0.035 | -27.604
-2.5 | -0.106 | 0.00603 | -0.036 | -17.583
-2 | -0.046 | 0.00613 | -0.037 | -7.547
-1.5 | 0.014 | 0.00608 | -0.038 | 2.25
-1 | 0.074 | 0.0057 | -0.039 | 12.933
-0.5 | 0.134 | 0.00562 | -0.04 | 23.827
0 | 0.194 | 0.00567 | -0.041 | 34.202
0.5 | 0.254 | 0.00567 | -0.042 | 44.807
1 | 0.314 | 0.00578 | -0.043 | 54.393
1.5 | 0.373 | 0.0058 | -0.044 | 64.355
2 | 0.433 | 0.006 | -0.045 | 72.127
2.5 | 0.491 | 0.0058 | -0.046 | 84.705
3 | 0.55 | 0.00588 | -0.047 | 93.403
3.5 | 0.607 | 0.00587 | -0.048 | 103.342
4 | 0.663 | 0.00592 | -0.049 | 112.013
4.5 | 0.718 | 0.00546 | -0.05 | 131.448
5 | 0.772 | 0.00702 | -0.051 | 109.94
5.5 | 0.824 | 0.00723 | -0.052 | 113.984
6 | 0.874 | 0.00749 | -0.053 | 116.622
6.5 | 0.92 | 0.00778 | -0.054 | 118.298
7 | 0.962 | 0.0081 | -0.055 | 118.699
7.5 | 1 | 0.00842 | -0.056 | 118.747
8 | 1.033 | 0.00878 | -0.057 | 117.655
8.5 | 1.061 | 0.00911 | -0.058 | 116.375
9 | 1.083 | 0.00955 | -0.058 | 113.474
9.5 | 1.101 | 0.01005 | -0.059 | 109.57
10 | 1.112 | 0.01057 | -0.06 | 105.273
10.5 | 1.119 | 0.01111 | -0.061 | 100.679
11 | 1.119 | 0.01169 | -0.062 | 95.76
11.5 | 1.114 | 0.01231 | -0.063 | 90.53
12 | 1.104 | 0.01311 | -0.063 | 84.222
12.5 | 1.089 | 0.01392 | -0.064 | 78.226
13 | 1.068 | 0.01509 | -0.065 | 70.784
13.5 | 1.043 | 0.01657 | -0.065 | 62.963
14 | 1.009 | 0.01931 | -0.065 | 52.25
14.5 | 0.981 | 0.0205 | -0.066 | 47.871
15 | 0.816 | 0.08903 | -0.045 | 9.168
15.5 | 0.785 | 0.09981 | -0.043 | 7.865

## 146. Re 20M Mach 0.00 (2)
BIGFOIL.COM POLAR EXPORT
NACA67-212 a=0.8
NACA67-212 a=0.8 |  |  |  | Cl Max: | 1.7703 | at alpha= | 19.5 | deg
XFOIL ncrit=9 |  |  |  | L/D Max: | 125.774 | at alpha= | 9 | deg
Re: | 20000000 |  |  | Cd Min: | 0.02665 | at alpha= | 19.5 | deg
Mach: | 0 |  |  | Cl=0 at alpha= | -1.8321 | deg
|  |  |  | @ Cl=0.1, Cd= | 0.0047649
|  |  |  | @ Cl=0.4, Cd= | 0.0050906
|  |  |  | @ Cl=0.6, Cd= | 0.0057903
alpha (deg) | Cl | Cd | Cm | Cl/Cd
-20 | -1.6211 | 0.02241 | -0.0853 | -72.3382
-19.5 | -1.6047 | 0.02077 | -0.082 | -77.2605
-19 | -1.5858 | 0.0193 | -0.0786 | -82.1658
-18.5 | -1.5647 | 0.01801 | -0.0751 | -86.8795
-18 | -1.5429 | 0.01678 | -0.0714 | -91.9487
-17.5 | -1.5163 | 0.0158 | -0.0681 | -95.9684
-17 | -1.4907 | 0.01479 | -0.0643 | -100.7911
-16.5 | -1.4606 | 0.01399 | -0.0611 | -104.4031
-16 | -1.4282 | 0.01331 | -0.058 | -107.3028
-15.5 | -1.3948 | 0.01276 | -0.0548 | -109.3103
-15 | -1.3632 | 0.01217 | -0.0511 | -112.0131
-14.5 | -1.3246 | 0.01167 | -0.0486 | -113.5047
-14 | -1.2817 | 0.01114 | -0.0471 | -115.0539
-13.5 | -1.2361 | 0.01071 | -0.046 | -115.4155
-13 | -1.1899 | 0.01024 | -0.0449 | -116.2012
-12.5 | -1.1421 | 0.00982 | -0.0442 | -116.3035
-11.5 | -1.0446 | 0.00897 | -0.0429 | -116.4548
-11 | -0.9944 | 0.00861 | -0.0424 | -115.4936
-10.5 | -0.944 | 0.00822 | -0.042 | -114.8418
-10 | -0.8938 | 0.00778 | -0.0415 | -114.8843
-9.5 | -0.8428 | 0.00736 | -0.0412 | -114.5109
-9 | -0.7901 | 0.00706 | -0.0411 | -111.9122
-8.5 | -0.7368 | 0.00678 | -0.0412 | -108.6726
-8 | -0.683 | 0.00653 | -0.0413 | -104.5942
-7.5 | -0.6289 | 0.00629 | -0.0415 | -99.9841
-7 | -0.5744 | 0.00606 | -0.0417 | -94.7855
-6.5 | -0.5197 | 0.00585 | -0.042 | -88.8376
-6 | -0.4649 | 0.00562 | -0.0422 | -82.7224
-5.5 | -0.41 | 0.00537 | -0.0425 | -76.3501
-5 | -0.3542 | 0.00518 | -0.0429 | -68.3784
-4.5 | -0.2984 | 0.00499 | -0.0433 | -59.7996
-4 | -0.2428 | 0.00482 | -0.0437 | -50.3734
-3.5 | -0.1869 | 0.00463 | -0.0442 | -40.3672
-3 | -0.1304 | 0.00452 | -0.0447 | -28.8496
-2.5 | -0.0739 | 0.0044 | -0.0453 | -16.7955
-2 | -0.0179 | 0.00434 | -0.0457 | -4.1244
-1.5 | 0.0354 | 0.00443 | -0.0456 | 7.991
-1 | 0.084 | 0.00469 | -0.0447 | 17.9104
-0.5 | 0.1331 | 0.00492 | -0.0438 | 27.0528
0 | 0.1806 | 0.0052 | -0.0427 | 34.7308
0.5 | 0.2276 | 0.00543 | -0.0414 | 41.9153
1 | 0.2753 | 0.00518 | -0.0404 | 53.1467
1.5 | 0.3244 | 0.0052 | -0.0395 | 62.3846
2 | 0.3731 | 0.00503 | -0.0386 | 74.175
2.5 | 0.4219 | 0.00514 | -0.0377 | 82.0817
3 | 0.474 | 0.00536 | -0.0373 | 88.4328
3.5 | 0.5271 | 0.00554 | -0.0372 | 95.1444
4 | 0.58 | 0.00571 | -0.037 | 101.5762
4.5 | 0.6323 | 0.00592 | -0.0367 | 106.8074
5 | 0.6837 | 0.00616 | -0.0362 | 110.9903
5.5 | 0.7343 | 0.00641 | -0.0356 | 114.5554
6 | 0.785 | 0.00664 | -0.035 | 118.2229
6.5 | 0.8343 | 0.00692 | -0.0342 | 120.5636
7 | 0.8835 | 0.00717 | -0.0333 | 123.2218
7.5 | 0.9278 | 0.00744 | -0.0314 | 124.7043
8 | 0.9694 | 0.00779 | -0.029 | 124.4416
8.5 | 1.0128 | 0.00808 | -0.027 | 125.3465
9 | 1.0565 | 0.0084 | -0.0251 | 125.7738
9.5 | 1.0999 | 0.00876 | -0.0233 | 125.5594
10 | 1.1427 | 0.00916 | -0.0214 | 124.7489
10.5 | 1.1841 | 0.00966 | -0.0193 | 122.5776
12 | 1.3088 | 0.01098 | -0.0136 | 119.1985
12.5 | 1.3495 | 0.01147 | -0.0116 | 117.6548
13 | 1.3878 | 0.01202 | -0.0093 | 115.4576
13.5 | 1.4265 | 0.0126 | -0.0072 | 113.2143
14 | 1.4617 | 0.0133 | -0.0046 | 109.9023
14.5 | 1.4979 | 0.014 | -0.0022 | 106.9929
16 | 1.6 | 0.01659 | 0.0049 | 96.4436
16.5 | 1.6309 | 0.01759 | 0.0075 | 92.7175
17 | 1.6596 | 0.01871 | 0.0104 | 88.7012
17.5 | 1.6866 | 0.0199 | 0.0132 | 84.7538
18 | 1.7105 | 0.02132 | 0.0163 | 80.2298
18.5 | 1.7354 | 0.02273 | 0.019 | 76.3484
19 | 1.7574 | 0.02436 | 0.0218 | 72.1429
19.5 | 1.7703 | 0.02665 | 0.0253 | 66.4278

## 147. Re 20M Mach 0.10 (1)
BIGFOIL.COM POLAR EXPORT
NACA67-212 a=0.8
NACA67-212 a=0.8 |  |  |  | Cl Max: | 1.109 | at alpha= | 10.5 | deg
JavaFoil+Calcfoil stall+Eppler ext transition |  |  |  | L/D Max: | 132.082 | at alpha= | 4.5 | deg
Re: | 20000000 |  |  | Cd Min: | 0.00546 | at alpha= | 4.5 | deg
Mach: | 0.1 |  |  | Cl=0 at alpha= | -1.6147 | deg
|  |  |  | @ Cl=0.1, Cd= | 0.00569
|  |  |  | @ Cl=0.4, Cd= | 0.0057725
|  |  |  | @ Cl=0.6, Cd= | 0.0058552
alpha (deg) | Cl | Cd | Cm | Cl/Cd
-16.5 | -0.575 | 0.11726 | -0.005 | -4.906
-16 | -0.597 | 0.11091 | -0.005 | -5.385
-15.5 | -0.619 | 0.10294 | -0.006 | -6.009
-15 | -0.638 | 0.09756 | -0.007 | -6.538
-14.5 | -0.658 | 0.08866 | -0.008 | -7.427
-14 | -0.676 | 0.08164 | -0.008 | -8.283
-13.5 | -0.705 | 0.064 | -0.01 | -11.022
-13 | -0.788 | 0.02355 | -0.014 | -33.482
-12.5 | -0.842 | 0.01213 | -0.016 | -69.405
-12 | -0.852 | 0.01075 | -0.017 | -79.238
-11.5 | -0.854 | 0.00994 | -0.018 | -85.877
-11 | -0.849 | 0.00937 | -0.019 | -90.651
-10.5 | -0.838 | 0.00884 | -0.02 | -94.87
-10 | -0.818 | 0.0084 | -0.021 | -97.344
-9.5 | -0.792 | 0.00732 | -0.022 | -108.296
-9 | -0.762 | 0.00698 | -0.023 | -109.255
-8.5 | -0.728 | 0.00719 | -0.024 | -101.237
-8 | -0.69 | 0.00696 | -0.025 | -99.176
-7.5 | -0.648 | 0.00716 | -0.026 | -90.564
-7 | -0.603 | 0.0069 | -0.027 | -87.435
-6.5 | -0.555 | 0.00664 | -0.028 | -83.591
-6 | -0.504 | 0.00637 | -0.029 | -79.122
-5.5 | -0.452 | 0.00618 | -0.03 | -73.044
-5 | -0.397 | 0.00621 | -0.031 | -63.957
-4.5 | -0.341 | 0.00605 | -0.032 | -56.365
-4 | -0.284 | 0.00597 | -0.033 | -47.51
-3.5 | -0.225 | 0.00596 | -0.034 | -37.795
-3 | -0.166 | 0.00602 | -0.035 | -27.613
-2.5 | -0.107 | 0.00605 | -0.036 | -17.603
-2 | -0.047 | 0.00614 | -0.037 | -7.578
-1.5 | 0.014 | 0.00591 | -0.038 | 2.326
-1 | 0.074 | 0.00569 | -0.039 | 13.027
-0.5 | 0.135 | 0.00569 | -0.04 | 23.674
0 | 0.195 | 0.00572 | -0.041 | 34.088
0.5 | 0.255 | 0.00574 | -0.042 | 44.494
1 | 0.316 | 0.00578 | -0.043 | 54.622
1.5 | 0.375 | 0.00586 | -0.044 | 63.989
2 | 0.435 | 0.00565 | -0.045 | 76.901
2.5 | 0.494 | 0.0058 | -0.046 | 85.186
3 | 0.552 | 0.00588 | -0.047 | 93.968
3.5 | 0.61 | 0.00585 | -0.048 | 104.29
4 | 0.666 | 0.00592 | -0.049 | 112.626
4.5 | 0.722 | 0.00546 | -0.05 | 132.082
5 | 0.775 | 0.00701 | -0.051 | 110.584
5.5 | 0.827 | 0.00726 | -0.052 | 113.971
6 | 0.877 | 0.00754 | -0.053 | 116.256
6.5 | 0.923 | 0.00783 | -0.054 | 117.928
7 | 0.965 | 0.00815 | -0.055 | 118.38
7.5 | 1.001 | 0.00849 | -0.056 | 117.917
8 | 1.033 | 0.00886 | -0.057 | 116.606
8.5 | 1.06 | 0.0092 | -0.058 | 115.197
9 | 1.081 | 0.00962 | -0.059 | 112.359
9.5 | 1.097 | 0.01017 | -0.06 | 107.818
10 | 1.106 | 0.01069 | -0.06 | 103.416
10.5 | 1.109 | 0.01127 | -0.061 | 98.39
11 | 1.106 | 0.01186 | -0.062 | 93.226
11.5 | 1.097 | 0.01251 | -0.063 | 87.69
12 | 1.083 | 0.0134 | -0.064 | 80.805
12.5 | 1.063 | 0.01429 | -0.064 | 74.352
13 | 1.036 | 0.01575 | -0.065 | 65.766
13.5 | 1.002 | 0.01812 | -0.065 | 55.269
14 | 0.844 | 0.06995 | -0.049 | 12.072
14.5 | 0.851 | 0.05281 | -0.056 | 16.114
15 | 0.769 | 0.09526 | -0.043 | 8.073
15.5 | 0.737 | 0.1044 | -0.041 | 7.058

## 148. Re 20M Mach 0.10 (2)
BIGFOIL.COM POLAR EXPORT
NACA67-212 a=0.8
NACA67-212 a=0.8 |  |  |  | Cl Max: | 1.764 | at alpha= | 20 | deg
XFOIL ncrit=9 |  |  |  | L/D Max: | 125.041 | at alpha= | 9 | deg
Re: | 20000000 |  |  | Cd Min: | 0.03253 | at alpha= | 20 | deg
Mach: | 0.1 |  |  | Cl=0 at alpha= | -1.8364 | deg
|  |  |  | @ Cl=0.1, Cd= | 0.0047435
|  |  |  | @ Cl=0.4, Cd= | 0.0050931
|  |  |  | @ Cl=0.6, Cd= | 0.0057958
alpha (deg) | Cl | Cd | Cm | Cl/Cd
-20 | -1.6119 | 0.02468 | -0.0932 | -65.312
-19.5 | -1.5987 | 0.02263 | -0.0897 | -70.6452
-19 | -1.5827 | 0.02088 | -0.086 | -75.7998
-18.5 | -1.5623 | 0.0194 | -0.0824 | -80.5309
-18 | -1.5409 | 0.01807 | -0.0785 | -85.2739
-17.5 | -1.5164 | 0.01689 | -0.0748 | -89.7809
-17 | -1.492 | 0.01572 | -0.0707 | -94.9109
-16.5 | -1.4663 | 0.01461 | -0.0666 | -100.3628
-16 | -1.4332 | 0.0139 | -0.0633 | -103.1079
-15.5 | -1.4005 | 0.01321 | -0.0597 | -106.0182
-15 | -1.3683 | 0.01254 | -0.0558 | -109.1148
-14.5 | -1.3337 | 0.01201 | -0.0522 | -111.0491
-14 | -1.291 | 0.01143 | -0.0502 | -112.9484
-13.5 | -1.2453 | 0.01097 | -0.0488 | -113.5187
-12.5 | -1.1504 | 0.01003 | -0.0464 | -114.6959
-11.5 | -1.052 | 0.00913 | -0.0447 | -115.2245
-10.5 | -0.9503 | 0.00835 | -0.0435 | -113.8084
-10 | -0.8995 | 0.0079 | -0.0429 | -113.8608
-9.5 | -0.8483 | 0.00744 | -0.0423 | -114.0188
-9 | -0.7953 | 0.00711 | -0.0421 | -111.8565
-8.5 | -0.7415 | 0.00682 | -0.042 | -108.7243
-8 | -0.6873 | 0.00656 | -0.0421 | -104.7713
-7.5 | -0.6327 | 0.00632 | -0.0422 | -100.1108
-7 | -0.5778 | 0.00609 | -0.0423 | -94.8768
-6.5 | -0.5226 | 0.00587 | -0.0425 | -89.029
-6 | -0.4674 | 0.00564 | -0.0427 | -82.8723
-5.5 | -0.4121 | 0.00539 | -0.0429 | -76.4564
-5 | -0.356 | 0.00519 | -0.0433 | -68.5934
-4.5 | -0.2997 | 0.00501 | -0.0437 | -59.8204
-4 | -0.2438 | 0.00483 | -0.0441 | -50.4762
-3.5 | -0.1876 | 0.00463 | -0.0445 | -40.5184
-3 | -0.1308 | 0.00452 | -0.045 | -28.9381
-2.5 | -0.0739 | 0.0044 | -0.0456 | -16.7955
-2 | -0.0175 | 0.00433 | -0.0461 | -4.0416
-1.5 | 0.036 | 0.00442 | -0.046 | 8.1448
-1 | 0.085 | 0.00467 | -0.045 | 18.2013
-0.5 | 0.134 | 0.00491 | -0.0441 | 27.2912
0 | 0.1816 | 0.0052 | -0.0429 | 34.9231
1.5 | 0.3256 | 0.0052 | -0.0396 | 62.6154
2 | 0.3742 | 0.00503 | -0.0386 | 74.3936
2.5 | 0.4233 | 0.00515 | -0.0376 | 82.1942
3 | 0.4755 | 0.00537 | -0.0372 | 88.5475
3.5 | 0.5288 | 0.00555 | -0.037 | 95.2793
4 | 0.5819 | 0.00572 | -0.0368 | 101.7308
4.5 | 0.6344 | 0.00594 | -0.0365 | 106.8013
5 | 0.6859 | 0.00618 | -0.0359 | 110.9871
5.5 | 0.7367 | 0.00643 | -0.0352 | 114.5723
6 | 0.7874 | 0.00667 | -0.0346 | 118.051
6.5 | 0.8368 | 0.00695 | -0.0336 | 120.4029
7 | 0.8852 | 0.0072 | -0.0324 | 122.9444
7.5 | 0.9274 | 0.00748 | -0.0299 | 123.984
8.5 | 1.0145 | 0.00814 | -0.0256 | 124.6314
9 | 1.0591 | 0.00847 | -0.0238 | 125.0413
9.5 | 1.1024 | 0.00886 | -0.0218 | 124.4244
10 | 1.1461 | 0.00928 | -0.0199 | 123.5022
10.5 | 1.1875 | 0.00979 | -0.0176 | 121.2972
11 | 1.2309 | 0.01021 | -0.0157 | 120.5583
12 | 1.3144 | 0.01115 | -0.0116 | 117.8834
12.5 | 1.3546 | 0.01168 | -0.0093 | 115.976
13 | 1.3937 | 0.01227 | -0.007 | 113.586
13.5 | 1.4316 | 0.01292 | -0.0044 | 110.805
14 | 1.467 | 0.0137 | -0.0016 | 107.0803
14.5 | 1.5023 | 0.01447 | 0.0012 | 103.8217
15 | 1.5347 | 0.01537 | 0.0043 | 99.8504
15.5 | 1.5641 | 0.01619 | 0.008 | 96.609
16 | 1.6243 | 0.0173 | 0.0048 | 93.8902
16.5 | 1.6369 | 0.01828 | 0.0116 | 89.546
17 | 1.6649 | 0.01952 | 0.0147 | 85.292
17.5 | 1.691 | 0.0209 | 0.0178 | 80.9091
18 | 1.7092 | 0.02279 | 0.0217 | 74.9978
18.5 | 1.7353 | 0.02425 | 0.0245 | 71.5588
19 | 1.7532 | 0.02628 | 0.0278 | 66.7123
19.5 | 1.7597 | 0.02923 | 0.0317 | 60.2018
20 | 1.764 | 0.03253 | 0.0352 | 54.2269

## 149. Re 20M Mach 0.25 (1)
BIGFOIL.COM POLAR EXPORT
NACA67-212 a=0.8
NACA67-212 a=0.8 |  |  |  | Cl Max: | 1.058 | at alpha= | 9 | deg
JavaFoil+Calcfoil stall+Eppler ext transition |  |  |  | L/D Max: | 115.809 | at alpha= | 3.5 | deg
Re: | 20000000 |  |  | Cd Min: | 0.0054 | at alpha= | 3.5 | deg
Mach: | 0.25 |  |  | Cl=0 at alpha= | -1.6129 | deg
|  |  |  | @ Cl=0.1, Cd= | 0.0057307
|  |  |  | @ Cl=0.4, Cd= | 0.0056021
|  |  |  | @ Cl=0.6, Cd= | 0.09463
alpha (deg) | Cl | Cd | Cm | Cl/Cd
-15.5 | -0.275 | 0.11275 | -0.006 | -2.438
-15 | -0.337 | 0.10565 | -0.006 | -3.187
-14.5 | -0.392 | 0.10016 | -0.007 | -3.918
-14 | -0.443 | 0.09308 | -0.007 | -4.763
-13.5 | -0.49 | 0.08841 | -0.008 | -5.539
-13 | -0.533 | 0.07967 | -0.009 | -6.686
-12.5 | -0.57 | 0.07354 | -0.01 | -7.744
-12 | -0.601 | 0.06718 | -0.011 | -8.948
-11.5 | -0.645 | 0.04876 | -0.014 | -13.219
-11 | -0.764 | 0.01108 | -0.019 | -68.989
-10.5 | -0.78 | 0.0098 | -0.021 | -79.593
-10 | -0.777 | 0.00902 | -0.022 | -86.14
-9.5 | -0.765 | 0.00852 | -0.023 | -89.797
-9 | -0.746 | 0.00673 | -0.024 | -110.767
-8.5 | -0.72 | 0.00698 | -0.025 | -103.229
-8 | -0.689 | 0.00722 | -0.026 | -95.428
-7.5 | -0.651 | 0.00698 | -0.027 | -93.387
-7 | -0.61 | 0.00664 | -0.028 | -91.866
-6.5 | -0.564 | 0.0068 | -0.029 | -82.853
-6 | -0.514 | 0.00653 | -0.03 | -78.703
-5.5 | -0.461 | 0.00629 | -0.031 | -73.289
-5 | -0.406 | 0.00621 | -0.032 | -65.419
-4.5 | -0.349 | 0.00614 | -0.033 | -56.92
-4 | -0.291 | 0.00598 | -0.034 | -48.626
-3.5 | -0.231 | 0.00603 | -0.035 | -38.352
-3 | -0.171 | 0.00606 | -0.036 | -28.162
-2.5 | -0.109 | 0.00609 | -0.037 | -17.979
-2 | -0.048 | 0.00595 | -0.038 | -8.026
-1.5 | 0.014 | 0.00593 | -0.039 | 2.381
-1 | 0.076 | 0.00575 | -0.04 | 13.242
-0.5 | 0.138 | 0.0057 | -0.041 | 24.292
0 | 0.2 | 0.00578 | -0.043 | 34.645
0.5 | 0.262 | 0.00573 | -0.044 | 45.801
1 | 0.324 | 0.00582 | -0.045 | 55.728
1.5 | 0.385 | 0.00558 | -0.046 | 68.98
2 | 0.446 | 0.00567 | -0.047 | 78.666
2.5 | 0.507 | 0.00587 | -0.048 | 86.38
3 | 0.567 | 0.00597 | -0.049 | 94.947
3.5 | 0.626 | 0.0054 | -0.05 | 115.809
4 | 0.683 | 0.00685 | -0.051 | 99.751
4.5 | 0.739 | 0.00703 | -0.052 | 105.216
5 | 0.793 | 0.00724 | -0.053 | 109.622
5.5 | 0.845 | 0.00751 | -0.054 | 112.563
6 | 0.894 | 0.0078 | -0.055 | 114.626
6.5 | 0.939 | 0.00813 | -0.056 | 115.521
7 | 0.977 | 0.00849 | -0.057 | 115.101
7.5 | 1.009 | 0.00884 | -0.057 | 114.099
8 | 1.033 | 0.00928 | -0.058 | 111.331
8.5 | 1.05 | 0.0097 | -0.059 | 108.263
9 | 1.058 | 0.01031 | -0.06 | 102.624
9.5 | 1.056 | 0.01084 | -0.061 | 97.414
10 | 1.044 | 0.01162 | -0.062 | 89.858
10.5 | 1.022 | 0.01241 | -0.063 | 82.313
11 | 0.989 | 0.01339 | -0.064 | 73.842
11.5 | 0.931 | 0.01704 | -0.063 | 54.614
12 | 0.748 | 0.07115 | -0.04 | 10.511
12.5 | 0.695 | 0.08009 | -0.037 | 8.68
13 | 0.642 | 0.08532 | -0.037 | 7.521
13.5 | 0.588 | 0.08325 | -0.042 | 7.068
14 | 0.521 | 0.09463 | -0.039 | 5.501

## 150. Re 20M Mach 0.25 (2)
BIGFOIL.COM POLAR EXPORT
NACA67-212 a=0.8
NACA67-212 a=0.8 |  |  |  | Cl Max: | 1.6593 | at alpha= | 17.5 | deg
XFOIL ncrit=9 |  |  |  | L/D Max: | 120.989 | at alpha= | 8.5 | deg
Re: | 20000000 |  |  | Cd Min: | 0.17887 | at alpha= | -20 | deg
Mach: | 0.25 |  |  | Cl=0 at alpha= | -1.8598 | deg
|  |  |  | @ Cl=0.1, Cd= | 0.0046626
|  |  |  | @ Cl=0.4, Cd= | 0.0051039
|  |  |  | @ Cl=0.6, Cd= | 0.00583
alpha (deg) | Cl | Cd | Cm | Cl/Cd
-20 | -0.6873 | 0.17887 | -0.0262 | -3.8425
-19.5 | -1.2434 | 0.07034 | -0.1019 | -17.677
-19 | -1.2901 | 0.05531 | -0.1134 | -23.3249
-18.5 | -1.3459 | 0.04299 | -0.1201 | -31.3073
-18 | -1.377 | 0.03565 | -0.1201 | -38.6255
-17.5 | -1.3927 | 0.03069 | -0.117 | -45.3796
-17 | -1.4164 | 0.02591 | -0.1115 | -54.6662
-16.5 | -1.4274 | 0.02231 | -0.1047 | -63.9803
-16 | -1.4013 | 0.02078 | -0.0997 | -67.435
-15.5 | -1.4061 | 0.01772 | -0.0914 | -79.351
-15 | -1.3819 | 0.0162 | -0.0853 | -85.3025
-14.5 | -1.3523 | 0.01491 | -0.0795 | -90.6975
-14 | -1.3202 | 0.01381 | -0.0739 | -95.5974
-13.5 | -1.2843 | 0.01304 | -0.0684 | -98.4893
-13 | -1.2428 | 0.01225 | -0.064 | -101.4531
-12.5 | -1.1931 | 0.01161 | -0.0612 | -102.7649
-12 | -1.1446 | 0.01077 | -0.0583 | -106.2767
-11.5 | -1.0913 | 0.01027 | -0.0563 | -106.261
-11 | -1.0385 | 0.00969 | -0.0543 | -107.1723
-10.5 | -0.985 | 0.00916 | -0.0526 | -107.5328
-10 | -0.932 | 0.00854 | -0.0509 | -109.1335
-9.5 | -0.8784 | 0.00795 | -0.0494 | -110.4906
-9 | -0.8235 | 0.00748 | -0.0482 | -110.0936
-8.5 | -0.7676 | 0.00709 | -0.0474 | -108.2652
-8 | -0.7109 | 0.00677 | -0.0468 | -105.0074
-7.5 | -0.6537 | 0.0065 | -0.0464 | -100.5692
-7 | -0.5963 | 0.00624 | -0.046 | -95.5609
-6 | -0.4811 | 0.00575 | -0.0458 | -83.6696
-5.5 | -0.4234 | 0.00549 | -0.0458 | -77.122
-5 | -0.3657 | 0.00525 | -0.0459 | -69.6571
-4.5 | -0.3072 | 0.00507 | -0.0461 | -60.5917
-4 | -0.2494 | 0.00488 | -0.0463 | -51.1066
-3.5 | -0.1914 | 0.00468 | -0.0466 | -40.8974
-3 | -0.1328 | 0.00454 | -0.0471 | -29.2511
-2.5 | -0.0742 | 0.00441 | -0.0475 | -16.8254
-2 | -0.0157 | 0.00433 | -0.048 | -3.6259
-1.5 | 0.0403 | 0.00434 | -0.048 | 9.2857
-1 | 0.0902 | 0.0046 | -0.0469 | 19.6087
-0.5 | 0.1387 | 0.00491 | -0.0456 | 28.2485
0 | 0.1873 | 0.00517 | -0.0442 | 36.2282
0.5 | 0.2341 | 0.00543 | -0.0425 | 43.1123
1 | 0.2816 | 0.00519 | -0.041 | 54.2582
1.5 | 0.3314 | 0.00522 | -0.0399 | 63.4866
2 | 0.3801 | 0.00504 | -0.0385 | 75.4167
2.5 | 0.4299 | 0.0052 | -0.0373 | 82.6731
3 | 0.483 | 0.00543 | -0.0366 | 88.9503
3.5 | 0.5373 | 0.00563 | -0.0362 | 95.4352
4 | 0.5915 | 0.00579 | -0.0357 | 102.1589
4.5 | 0.6446 | 0.00604 | -0.0349 | 106.7219
5 | 0.6965 | 0.00629 | -0.0339 | 110.7313
5.5 | 0.7477 | 0.00655 | -0.0326 | 114.1527
6 | 0.7936 | 0.00679 | -0.0302 | 116.8778
6.5 | 0.8389 | 0.00708 | -0.0276 | 118.4887
7 | 0.886 | 0.00738 | -0.0254 | 120.0542
7.5 | 0.9321 | 0.00777 | -0.023 | 119.9614
8 | 0.9793 | 0.00814 | -0.0208 | 120.3071
8.5 | 1.0272 | 0.00849 | -0.0187 | 120.9894
9 | 1.0736 | 0.00891 | -0.0163 | 120.4938
9.5 | 1.1192 | 0.00942 | -0.0137 | 118.811
10 | 1.1647 | 0.00993 | -0.0111 | 117.291
10.5 | 1.2103 | 0.01046 | -0.0085 | 115.7075
11 | 1.256 | 0.01098 | -0.0059 | 114.3898
12 | 1.3427 | 0.0123 | 0.0003 | 109.1626
12.5 | 1.3839 | 0.01305 | 0.0037 | 106.046
13 | 1.4228 | 0.01399 | 0.0075 | 101.7012
13.5 | 1.4622 | 0.01487 | 0.0112 | 98.3322
14 | 1.4981 | 0.01596 | 0.0154 | 93.8659
14.5 | 1.5351 | 0.01701 | 0.0193 | 90.2469
15 | 1.5648 | 0.01838 | 0.0243 | 85.136
15.5 | 1.6025 | 0.02003 | 0.0271 | 80.005
16 | 1.6265 | 0.02198 | 0.0321 | 73.9991
16.5 | 1.6441 | 0.02439 | 0.0373 | 67.4088
17 | 1.6589 | 0.0271 | 0.0424 | 61.214
17.5 | 1.6593 | 0.03092 | 0.0478 | 53.6643
18 | 1.6486 | 0.03593 | 0.0526 | 45.8837
18.5 | 1.6342 | 0.04179 | 0.0559 | 39.105
19 | 1.6174 | 0.04869 | 0.0574 | 33.2183
19.5 | 1.5719 | 0.0596 | 0.0556 | 26.3742
20 | 1.527 | 0.07232 | 0.0501 | 21.1145

## 151. Re 20M Mach 0.50 (1)
BIGFOIL.COM POLAR EXPORT
NACA67-212 a=0.8
NACA67-212 a=0.8 |  |  |  | Cl Max: | 1.166 | at alpha= | 20 | deg
JavaFoil+Calcfoil stall+Eppler ext transition |  |  |  | L/D Max: | 104.988 | at alpha= | 5 | deg
Re: | 20000000 |  |  | Cd Min: | 0.00532 | at alpha= | 0 | deg
Mach: | 0.5 |  |  | Cl=0 at alpha= | -1.6159 | deg
|  |  |  | @ Cl=0.1, Cd= | 0.0054036
|  |  |  | @ Cl=0.4, Cd= | 0.0064391
|  |  |  | @ Cl=0.6, Cd= | 0.0071118
alpha (deg) | Cl | Cd | Cm | Cl/Cd
-20 | -1 | 0.1801 | -0.002 | -5.554
-19.5 | -0.973 | 0.17141 | -0.003 | -5.678
-19 | -0.948 | 0.16056 | -0.003 | -5.907
-18.5 | -0.92 | 0.15345 | -0.004 | -5.999
-18 | -0.893 | 0.14866 | -0.004 | -6.01
-17.5 | -0.866 | 0.14565 | -0.005 | -5.945
-17 | -0.839 | 0.13464 | -0.005 | -6.234
-16.5 | -0.813 | 0.12565 | -0.006 | -6.47
-16 | -0.785 | 0.12356 | -0.006 | -6.357
-15.5 | -0.758 | 0.11828 | -0.007 | -6.411
-15 | -0.732 | 0.10443 | -0.008 | -7.013
-14.5 | -0.707 | 0.09574 | -0.008 | -7.384
-14 | -0.681 | 0.08918 | -0.009 | -7.634
-13.5 | -0.657 | 0.08001 | -0.01 | -8.216
-13 | -0.624 | 0.08599 | -0.01 | -7.252
-12.5 | -0.599 | 0.07687 | -0.011 | -7.793
-12 | -0.578 | 0.06605 | -0.013 | -8.757
-11.5 | -0.563 | 0.05269 | -0.015 | -10.69
-11 | -0.625 | 0.01161 | -0.022 | -53.795
-10.5 | -0.488 | 0.06406 | -0.013 | -7.623
-10 | -0.459 | 0.06442 | -0.012 | -7.126
-9.5 | -0.434 | 0.05675 | -0.014 | -7.643
-9 | -0.422 | 0.04 | -0.019 | -10.553
-8.5 | -0.463 | 0.00916 | -0.028 | -50.537
-8 | -0.35 | 0.05101 | -0.014 | -6.856
-7.5 | -0.324 | 0.04486 | -0.017 | -7.233
-7 | -0.364 | 0.00796 | -0.031 | -45.738
-6.5 | -0.52 | 0.00756 | -0.032 | -68.753
-6 | -0.521 | 0.0064 | -0.033 | -81.303
-5.5 | -0.487 | 0.00607 | -0.035 | -80.251
-5 | -0.439 | 0.00618 | -0.036 | -71.062
-4.5 | -0.383 | 0.00601 | -0.037 | -63.648
-4 | -0.321 | 0.00599 | -0.038 | -53.619
-3.5 | -0.257 | 0.00586 | -0.039 | -43.816
-3 | -0.19 | 0.00572 | -0.041 | -33.22
-2.5 | -0.122 | 0.00576 | -0.042 | -21.211
-2 | -0.053 | 0.00584 | -0.043 | -9.127
-1.5 | 0.016 | 0.00561 | -0.044 | 2.81
-1 | 0.085 | 0.00541 | -0.045 | 15.72
-0.5 | 0.155 | 0.00538 | -0.046 | 28.783
0 | 0.224 | 0.00532 | -0.047 | 42.01
0.5 | 0.293 | 0.00626 | -0.049 | 46.75
1 | 0.362 | 0.00632 | -0.05 | 57.227
1.5 | 0.429 | 0.00653 | -0.051 | 65.711
2 | 0.497 | 0.00671 | -0.052 | 74.067
2.5 | 0.564 | 0.00709 | -0.053 | 79.511
3 | 0.63 | 0.00713 | -0.054 | 88.34
3.5 | 0.693 | 0.00727 | -0.055 | 95.327
4 | 0.754 | 0.00755 | -0.056 | 99.938
4.5 | 0.811 | 0.0078 | -0.058 | 104.09
5 | 0.863 | 0.00822 | -0.059 | 104.988
5.5 | 0.906 | 0.00866 | -0.06 | 104.655
6 | 0.936 | 0.00921 | -0.061 | 101.665
6.5 | 0.937 | 0.00978 | -0.062 | 95.792
7 | 0.829 | 0.01083 | -0.063 | 76.538
7.5 | 0.609 | 0.01114 | -0.064 | 54.618
8 | 0.64 | 0.01202 | -0.065 | 53.294
8.5 | 0.552 | 0.05427 | -0.035 | 10.165
9 | 0.705 | 0.01272 | -0.067 | 55.473
9.5 | 0.736 | 0.01394 | -0.068 | 52.77
10 | 0.635 | 0.0621 | -0.04 | 10.228
10.5 | 0.659 | 0.06854 | -0.038 | 9.62
11 | 0.832 | 0.01524 | -0.071 | 54.59
11.5 | 0.86 | 0.01708 | -0.071 | 50.346
12 | 0.756 | 0.06778 | -0.05 | 11.151
12.5 | 0.765 | 0.08911 | -0.039 | 8.58
13 | 0.807 | 0.07666 | -0.05 | 10.522
13.5 | 0.828 | 0.0855 | -0.048 | 9.68
14 | 0.849 | 0.09636 | -0.045 | 8.806
14.5 | 0.873 | 0.11017 | -0.045 | 7.926
15 | 0.901 | 0.11448 | -0.046 | 7.87
15.5 | 0.926 | 0.12488 | -0.046 | 7.413
16 | 0.952 | 0.13444 | -0.047 | 7.078
16.5 | 0.98 | 0.13475 | -0.048 | 7.27
17 | 1.007 | 0.14331 | -0.05 | 7.029
17.5 | 1.034 | 0.14703 | -0.051 | 7.035
18 | 1.058 | 0.16516 | -0.051 | 6.407
18.5 | 1.086 | 0.16242 | -0.053 | 6.687
19 | 1.113 | 0.16846 | -0.054 | 6.607
19.5 | 1.14 | 0.17763 | -0.055 | 6.416
20 | 1.166 | 0.18692 | -0.056 | 6.239

## 152. Re 20M Mach 0.50 (2)
BIGFOIL.COM POLAR EXPORT
NACA67-212 a=0.8
NACA67-212 a=0.8 |  |  |  | Cl Max: | 1.0744 | at alpha= | 9 | deg
XFOIL ncrit=9 |  |  |  | L/D Max: | 105.137 | at alpha= | 7 | deg
Re: | 20000000 |  |  | Cd Min: | 0.11891 | at alpha= | 14 | deg
Mach: | 0.5 |  |  | Cl=0 at alpha= | -1.9532 | deg
|  |  |  | @ Cl=0.1, Cd= | 0.0042365
|  |  |  | @ Cl=0.4, Cd= | 0.0052444
|  |  |  | @ Cl=0.6, Cd= | 0.0063962
alpha (deg) | Cl | Cd | Cm | Cl/Cd
-12.5 | -0.4525 | 0.09489 | -0.0931 | -4.7687
-12 | -0.473 | 0.08298 | -0.1005 | -5.7002
-11.5 | -0.4783 | 0.07377 | -0.1061 | -6.4837
-11 | -0.4834 | 0.06442 | -0.1121 | -7.5039
-10.5 | -0.5039 | 0.05092 | -0.124 | -9.8959
-10 | -0.5339 | 0.04266 | -0.1262 | -12.5152
-9.5 | -0.5742 | 0.03588 | -0.1224 | -16.0033
-9 | -0.6105 | 0.03048 | -0.114 | -20.0295
-8.5 | -0.647 | 0.026 | -0.1011 | -24.8846
-8 | -0.6685 | 0.01998 | -0.0901 | -33.4585
-7.5 | -0.6894 | 0.01256 | -0.0783 | -54.8885
-7 | -0.6592 | 0.00828 | -0.0708 | -79.6135
-6.5 | -0.6023 | 0.00696 | -0.0659 | -86.5374
-6 | -0.5376 | 0.00635 | -0.0629 | -84.6614
-5.5 | -0.4711 | 0.00594 | -0.0608 | -79.3098
-5 | -0.4045 | 0.00561 | -0.0592 | -72.1034
-4.5 | -0.3378 | 0.00533 | -0.0581 | -63.3771
-4 | -0.2709 | 0.0051 | -0.0575 | -53.1176
-3.5 | -0.2049 | 0.00489 | -0.057 | -41.9018
-3 | -0.139 | 0.00465 | -0.0568 | -29.8925
-2.5 | -0.0725 | 0.00451 | -0.0569 | -16.0754
-2 | -0.0061 | 0.00437 | -0.0571 | -1.3959
-1.5 | 0.0591 | 0.00425 | -0.0573 | 13.9059
-1 | 0.1195 | 0.00423 | -0.0566 | 28.2506
-0.5 | 0.1658 | 0.00476 | -0.0532 | 34.8319
0 | 0.2126 | 0.00511 | -0.0499 | 41.6047
0.5 | 0.2525 | 0.00549 | -0.0452 | 45.9927
1 | 0.2975 | 0.0053 | -0.0416 | 56.1321
1.5 | 0.3443 | 0.00527 | -0.0383 | 65.3321
2 | 0.3839 | 0.00512 | -0.0333 | 74.9805
2.5 | 0.4253 | 0.00544 | -0.0283 | 78.1801
3 | 0.4755 | 0.00576 | -0.0252 | 82.5521
3.5 | 0.5293 | 0.00604 | -0.0227 | 87.6325
4 | 0.5859 | 0.00631 | -0.0206 | 92.8526
4.5 | 0.6415 | 0.00665 | -0.0181 | 96.4662
5 | 0.6954 | 0.00705 | -0.0151 | 98.6383
5.5 | 0.7519 | 0.00742 | -0.0123 | 101.3342
6 | 0.8086 | 0.00783 | -0.0092 | 103.2695
6.5 | 0.8656 | 0.00827 | -0.0059 | 104.6675
7 | 0.9231 | 0.00878 | -0.0022 | 105.1367
7.5 | 0.9781 | 0.00943 | 0.0024 | 103.7222
8 | 1.0319 | 0.01029 | 0.0077 | 100.2818
8.5 | 1.0665 | 0.01228 | 0.0161 | 86.8485
9 | 1.0744 | 0.01767 | 0.0263 | 60.8036
9.5 | 1.0521 | 0.02382 | 0.0378 | 44.1688
10 | 1.0133 | 0.03029 | 0.0488 | 33.4533
10.5 | 0.9741 | 0.03696 | 0.0569 | 26.3555
11 | 0.9285 | 0.04506 | 0.0615 | 20.6059
11.5 | 0.888 | 0.05445 | 0.0614 | 16.3085
12 | 0.8566 | 0.06547 | 0.0562 | 13.0839
12.5 | 0.8375 | 0.07834 | 0.0469 | 10.6906
13 | 0.823 | 0.09401 | 0.0359 | 8.7544
13.5 | 0.81 | 0.10678 | 0.0278 | 7.5857
14 | 0.8008 | 0.11891 | 0.0202 | 6.7345