## index
index | Re | Mach | Datasource
1 | 50000 | 0 | JavaFoil+Calcfoil stall+Eppler ext transition
2 | 50000 | 0 | XFOIL ncrit=9
3 | 50000 | 0.1 | JavaFoil+Calcfoil stall+Eppler ext transition
4 | 50000 | 0.1 | XFOIL ncrit=9
5 | 50000 | 0.25 | JavaFoil+Calcfoil stall+Eppler ext transition
6 | 50000 | 0.25 | XFOIL ncrit=9
7 | 50000 | 0.5 | JavaFoil+Calcfoil stall+Eppler ext transition
8 | 50000 | 0.5 | XFOIL ncrit=9
9 | 100000 | 0 | JavaFoil+Calcfoil stall+Eppler ext transition
10 | 100000 | 0 | XFOIL ncrit=9
11 | 100000 | 0.1 | JavaFoil+Calcfoil stall+Eppler ext transition
12 | 100000 | 0.1 | XFOIL ncrit=9
13 | 100000 | 0.25 | JavaFoil+Calcfoil stall+Eppler ext transition
14 | 100000 | 0.25 | XFOIL ncrit=9
15 | 100000 | 0.5 | JavaFoil+Calcfoil stall+Eppler ext transition
16 | 100000 | 0.5 | XFOIL ncrit=9
17 | 250000 | 0 | JavaFoil+Calcfoil stall+Eppler ext transition
18 | 250000 | 0 | XFOIL ncrit=9
19 | 250000 | 0.1 | JavaFoil+Calcfoil stall+Eppler ext transition
20 | 250000 | 0.1 | XFOIL ncrit=9
21 | 250000 | 0.25 | JavaFoil+Calcfoil stall+Eppler ext transition
22 | 250000 | 0.25 | XFOIL ncrit=9
23 | 250000 | 0.5 | JavaFoil+Calcfoil stall+Eppler ext transition
24 | 250000 | 0.5 | XFOIL ncrit=9
25 | 500000 | 0 | JavaFoil+Calcfoil stall+Eppler ext transition
26 | 500000 | 0 | XFOIL ncrit=9
27 | 500000 | 0.1 | JavaFoil+Calcfoil stall+Eppler ext transition
28 | 500000 | 0.1 | XFOIL ncrit=9
29 | 500000 | 0.25 | JavaFoil+Calcfoil stall+Eppler ext transition
30 | 500000 | 0.25 | XFOIL ncrit=9
31 | 500000 | 0.5 | JavaFoil+Calcfoil stall+Eppler ext transition
32 | 500000 | 0.5 | XFOIL ncrit=9
33 | 750000 | 0 | JavaFoil+Calcfoil stall+Eppler ext transition
34 | 750000 | 0 | XFOIL ncrit=9
35 | 750000 | 0.1 | JavaFoil+Calcfoil stall+Eppler ext transition
36 | 750000 | 0.1 | XFOIL ncrit=9
37 | 750000 | 0.25 | JavaFoil+Calcfoil stall+Eppler ext transition
38 | 750000 | 0.25 | XFOIL ncrit=9
39 | 750000 | 0.5 | JavaFoil+Calcfoil stall+Eppler ext transition
40 | 750000 | 0.5 | XFOIL ncrit=9
41 | 1000000 | 0 | JavaFoil+Calcfoil stall+Eppler ext transition
42 | 1000000 | 0 | XFOIL ncrit=9
43 | 1000000 | 0.1 | JavaFoil+Calcfoil stall+Eppler ext transition
44 | 1000000 | 0.1 | XFOIL ncrit=9
45 | 1000000 | 0.25 | JavaFoil+Calcfoil stall+Eppler ext transition
46 | 1000000 | 0.25 | XFOIL ncrit=9
47 | 1000000 | 0.5 | JavaFoil+Calcfoil stall+Eppler ext transition
48 | 1000000 | 0.5 | XFOIL ncrit=9
49 | 2000000 | 0 | JavaFoil+Calcfoil stall+Eppler ext transition
50 | 2000000 | 0 | XFOIL ncrit=9
51 | 2000000 | 0.1 | JavaFoil+Calcfoil stall+Eppler ext transition
52 | 2000000 | 0.1 | XFOIL ncrit=9
53 | 2000000 | 0.25 | JavaFoil+Calcfoil stall+Eppler ext transition
54 | 2000000 | 0.25 | XFOIL ncrit=9
55 | 2000000 | 0.5 | JavaFoil+Calcfoil stall+Eppler ext transition
56 | 2000000 | 0.5 | XFOIL ncrit=9
57 | 3000000 | 0 | JavaFoil+Calcfoil stall+Eppler ext transition
58 | 3000000 | 0 | XFOIL ncrit=9
59 | 3000000 | 0.1 | JavaFoil+Calcfoil stall+Eppler ext transition
60 | 3000000 | 0.1 | XFOIL ncrit=9
61 | 3000000 | 0.25 | JavaFoil+Calcfoil stall+Eppler ext transition
62 | 3000000 | 0.25 | XFOIL ncrit=9
63 | 3000000 | 0.5 | JavaFoil+Calcfoil stall+Eppler ext transition
64 | 3000000 | 0.5 | XFOIL ncrit=9
65 | 4000000 | 0 | JavaFoil+Calcfoil stall+Eppler ext transition
66 | 4000000 | 0 | XFOIL ncrit=9
67 | 4000000 | 0.1 | JavaFoil+Calcfoil stall+Eppler ext transition
68 | 4000000 | 0.1 | XFOIL ncrit=9
69 | 4000000 | 0.25 | JavaFoil+Calcfoil stall+Eppler ext transition
70 | 4000000 | 0.25 | XFOIL ncrit=9
71 | 4000000 | 0.5 | JavaFoil+Calcfoil stall+Eppler ext transition
72 | 4000000 | 0.5 | XFOIL ncrit=9
73 | 5000000 | 0 | JavaFoil+Calcfoil stall+Eppler ext transition
74 | 5000000 | 0 | XFOIL ncrit=9
75 | 5000000 | 0.1 | JavaFoil+Calcfoil stall+Eppler ext transition
76 | 5000000 | 0.1 | XFOIL ncrit=9
77 | 5000000 | 0.25 | JavaFoil+Calcfoil stall+Eppler ext transition
78 | 5000000 | 0.25 | XFOIL ncrit=9
79 | 5000000 | 0.5 | JavaFoil+Calcfoil stall+Eppler ext transition
80 | 5000000 | 0.5 | XFOIL ncrit=9
81 | 6000000 | 0 | JavaFoil+Calcfoil stall+Eppler ext transition
82 | 6000000 | 0 | XFOIL ncrit=9
83 | 6000000 | 0.1 | JavaFoil+Calcfoil stall+Eppler ext transition
84 | 6000000 | 0.1 | XFOIL ncrit=9
85 | 6000000 | 0.25 | JavaFoil+Calcfoil stall+Eppler ext transition
86 | 6000000 | 0.25 | XFOIL ncrit=9
87 | 6000000 | 0.5 | JavaFoil+Calcfoil stall+Eppler ext transition
88 | 6000000 | 0.5 | XFOIL ncrit=9
89 | 7000000 | 0 | JavaFoil+Calcfoil stall+Eppler ext transition
90 | 7000000 | 0 | XFOIL ncrit=9
91 | 7000000 | 0.1 | JavaFoil+Calcfoil stall+Eppler ext transition
92 | 7000000 | 0.1 | XFOIL ncrit=9
93 | 7000000 | 0.25 | JavaFoil+Calcfoil stall+Eppler ext transition
94 | 7000000 | 0.25 | XFOIL ncrit=9
95 | 7000000 | 0.5 | JavaFoil+Calcfoil stall+Eppler ext transition
96 | 7000000 | 0.5 | XFOIL ncrit=9
97 | 8000000 | 0 | JavaFoil+Calcfoil stall+Eppler ext transition
98 | 8000000 | 0 | XFOIL ncrit=9
99 | 8000000 | 0.1 | JavaFoil+Calcfoil stall+Eppler ext transition
100 | 8000000 | 0.1 | XFOIL ncrit=9
101 | 8000000 | 0.25 | JavaFoil+Calcfoil stall+Eppler ext transition
102 | 8000000 | 0.25 | XFOIL ncrit=9
103 | 8000000 | 0.5 | JavaFoil+Calcfoil stall+Eppler ext transition
104 | 8000000 | 0.5 | XFOIL ncrit=9
105 | 10000000 | 0 | JavaFoil+Calcfoil stall+Eppler ext transition
106 | 10000000 | 0 | XFOIL ncrit=9
107 | 10000000 | 0.1 | JavaFoil+Calcfoil stall+Eppler ext transition
108 | 10000000 | 0.1 | XFOIL ncrit=9
109 | 10000000 | 0.25 | JavaFoil+Calcfoil stall+Eppler ext transition
110 | 10000000 | 0.25 | XFOIL ncrit=9
111 | 10000000 | 0.5 | JavaFoil+Calcfoil stall+Eppler ext transition
112 | 10000000 | 0.5 | XFOIL ncrit=9
113 | 12000000 | 0 | JavaFoil+Calcfoil stall+Eppler ext transition
114 | 12000000 | 0 | XFOIL ncrit=9
115 | 12000000 | 0.1 | JavaFoil+Calcfoil stall+Eppler ext transition
116 | 12000000 | 0.1 | XFOIL ncrit=9
117 | 12000000 | 0.25 | JavaFoil+Calcfoil stall+Eppler ext transition
118 | 12000000 | 0.25 | XFOIL ncrit=9
119 | 12000000 | 0.5 | JavaFoil+Calcfoil stall+Eppler ext transition
120 | 12000000 | 0.5 | XFOIL ncrit=9
121 | 14000000 | 0 | JavaFoil+Calcfoil stall+Eppler ext transition
122 | 14000000 | 0 | XFOIL ncrit=9
123 | 14000000 | 0.1 | JavaFoil+Calcfoil stall+Eppler ext transition
124 | 14000000 | 0.1 | XFOIL ncrit=9
125 | 14000000 | 0.25 | JavaFoil+Calcfoil stall+Eppler ext transition
126 | 14000000 | 0.25 | XFOIL ncrit=9
127 | 14000000 | 0.5 | JavaFoil+Calcfoil stall+Eppler ext transition
128 | 14000000 | 0.5 | XFOIL ncrit=9
129 | 16000000 | 0 | JavaFoil+Calcfoil stall+Eppler ext transition
130 | 16000000 | 0 | XFOIL ncrit=9
131 | 16000000 | 0.1 | JavaFoil+Calcfoil stall+Eppler ext transition
132 | 16000000 | 0.1 | XFOIL ncrit=9
133 | 16000000 | 0.25 | JavaFoil+Calcfoil stall+Eppler ext transition
134 | 16000000 | 0.25 | XFOIL ncrit=9
135 | 16000000 | 0.5 | JavaFoil+Calcfoil stall+Eppler ext transition
136 | 16000000 | 0.5 | XFOIL ncrit=9
137 | 18000000 | 0 | JavaFoil+Calcfoil stall+Eppler ext transition
138 | 18000000 | 0 | XFOIL ncrit=9
139 | 18000000 | 0.1 | JavaFoil+Calcfoil stall+Eppler ext transition
140 | 18000000 | 0.1 | XFOIL ncrit=9
141 | 18000000 | 0.25 | JavaFoil+Calcfoil stall+Eppler ext transition
142 | 18000000 | 0.25 | XFOIL ncrit=9
143 | 18000000 | 0.5 | JavaFoil+Calcfoil stall+Eppler ext transition
144 | 18000000 | 0.5 | XFOIL ncrit=9
145 | 20000000 | 0 | JavaFoil+Calcfoil stall+Eppler ext transition
146 | 20000000 | 0 | XFOIL ncrit=9
147 | 20000000 | 0.1 | JavaFoil+Calcfoil stall+Eppler ext transition
148 | 20000000 | 0.1 | XFOIL ncrit=9
149 | 20000000 | 0.25 | JavaFoil+Calcfoil stall+Eppler ext transition
150 | 20000000 | 0.25 | XFOIL ncrit=9
151 | 20000000 | 0.5 | JavaFoil+Calcfoil stall+Eppler ext transition
152 | 20000000 | 0.5 | XFOIL ncrit=9

## 1. Re 50k Mach 0.00 (1)
BIGFOIL.COM POLAR EXPORT
NACA67-120 a=0.6
NACA67-120 a=0.6 |  |  |  | Cl Max: | 1.226 | at alpha= | 16 | deg
JavaFoil+Calcfoil stall+Eppler ext transition |  |  |  | L/D Max: | 31.488 | at alpha= | 8 | deg
Re: | 50000 |  |  | Cd Min: | 0.02249 | at alpha= | -0.5 | deg
Mach: | 0 |  |  | Cl=0 at alpha= | -0.73771 | deg
|  |  |  | @ Cl=0.1, Cd= | 0.02252
|  |  |  | @ Cl=0.4, Cd= | 0.023333
|  |  |  | @ Cl=0.6, Cd= | 0.024479
alpha (deg) | Cl | Cd | Cm | Cl/Cd
-20 | -1.113 | 0.26077 | 0.017 | -4.268
-19.5 | -1.125 | 0.24762 | 0.017 | -4.545
-19 | -1.136 | 0.23749 | 0.016 | -4.783
-18.5 | -1.145 | 0.21897 | 0.016 | -5.227
-18 | -1.151 | 0.20668 | 0.015 | -5.57
-17.5 | -1.155 | 0.19526 | 0.015 | -5.917
-17 | -1.157 | 0.1891 | 0.014 | -6.118
-16.5 | -1.156 | 0.17694 | 0.014 | -6.534
-16 | -1.152 | 0.16761 | 0.013 | -6.876
-15.5 | -1.145 | 0.1579 | 0.013 | -7.251
-15 | -1.133 | 0.14742 | 0.012 | -7.683
-14.5 | -1.118 | 0.14023 | 0.012 | -7.973
-14 | -1.1 | 0.12926 | 0.011 | -8.514
-13.5 | -1.081 | 0.12325 | 0.011 | -8.77
-13 | -1.059 | 0.11489 | 0.01 | -9.215
-12.5 | -1.034 | 0.10808 | 0.01 | -9.567
-12 | -1.007 | 0.10075 | 0.009 | -9.997
-11.5 | -0.979 | 0.09496 | 0.009 | -10.304
-11 | -0.947 | 0.08861 | 0.009 | -10.685
-10.5 | -0.913 | 0.08313 | 0.008 | -10.983
-10 | -0.877 | 0.07739 | 0.007 | -11.335
-9.5 | -0.839 | 0.07293 | 0.007 | -11.509
-9 | -0.8 | 0.06887 | 0.006 | -11.611
-8.5 | -0.758 | 0.06557 | 0.005 | -11.555
-8 | -0.715 | 0.06133 | 0.004 | -11.656
-7.5 | -0.671 | 0.05774 | 0.004 | -11.622
-7 | -0.626 | 0.05442 | 0.003 | -11.506
-6.5 | -0.694 | 0.02807 | 0.004 | -24.74
-6 | -0.638 | 0.02737 | 0.002 | -23.291
-5.5 | -0.58 | 0.0267 | 0.001 | -21.717
-5 | -0.521 | 0.02607 | -0.001 | -19.984
-4.5 | -0.452 | 0.0239 | -0.002 | -18.892
-4 | -0.392 | 0.02355 | -0.004 | -16.665
-3.5 | -0.333 | 0.0233 | -0.005 | -14.287
-3 | -0.273 | 0.023 | -0.007 | -11.877
-2.5 | -0.213 | 0.02283 | -0.008 | -9.335
-2 | -0.153 | 0.02267 | -0.01 | -6.745
-1.5 | -0.093 | 0.02255 | -0.011 | -4.114
-1 | -0.032 | 0.02251 | -0.013 | -1.426
-0.5 | 0.029 | 0.02249 | -0.014 | 1.273
0 | 0.089 | 0.0225 | -0.016 | 3.967
0.5 | 0.15 | 0.02261 | -0.017 | 6.629
1 | 0.21 | 0.02272 | -0.019 | 9.266
1.5 | 0.271 | 0.02283 | -0.021 | 11.877
2 | 0.332 | 0.02307 | -0.022 | 14.375
2.5 | 0.391 | 0.02329 | -0.024 | 16.768
3 | 0.45 | 0.02357 | -0.025 | 19.105
3.5 | 0.51 | 0.02386 | -0.027 | 21.363
4 | 0.569 | 0.02426 | -0.028 | 23.44
4.5 | 0.627 | 0.02467 | -0.03 | 25.42
5 | 0.685 | 0.02509 | -0.031 | 27.301
5.5 | 0.743 | 0.02562 | -0.033 | 28.987
6 | 0.814 | 0.02909 | -0.035 | 27.995
6.5 | 0.871 | 0.02994 | -0.036 | 29.092
7 | 0.927 | 0.03089 | -0.038 | 30.011
7.5 | 0.98 | 0.0319 | -0.039 | 30.714
8 | 1.031 | 0.03273 | -0.041 | 31.488
8.5 | 0.905 | 0.06389 | -0.022 | 14.158
9 | 0.944 | 0.06802 | -0.023 | 13.875
9.5 | 0.981 | 0.07236 | -0.023 | 13.559
10 | 1.016 | 0.07778 | -0.023 | 13.064
10.5 | 1.049 | 0.08326 | -0.024 | 12.6
11 | 1.08 | 0.08805 | -0.024 | 12.261
11.5 | 1.107 | 0.09403 | -0.024 | 11.778
12 | 1.134 | 0.0988 | -0.026 | 11.479
12.5 | 1.156 | 0.10535 | -0.026 | 10.974
13 | 1.175 | 0.11186 | -0.026 | 10.505
13.5 | 1.191 | 0.11963 | -0.026 | 9.956
14 | 1.204 | 0.12822 | -0.026 | 9.389
14.5 | 1.214 | 0.1364 | -0.027 | 8.901
15 | 1.221 | 0.14364 | -0.027 | 8.503
15.5 | 1.225 | 0.15453 | -0.026 | 7.926
16 | 1.226 | 0.16601 | -0.026 | 7.386
16.5 | 1.224 | 0.17525 | -0.025 | 6.986
17 | 1.221 | 0.18606 | -0.026 | 6.56
17.5 | 1.214 | 0.19662 | -0.026 | 6.175
18 | 1.205 | 0.20865 | -0.026 | 5.777
18.5 | 1.195 | 0.21538 | -0.027 | 5.548
19 | 1.182 | 0.22871 | -0.027 | 5.169
19.5 | 1.168 | 0.24729 | -0.027 | 4.722
20 | 1.152 | 0.26017 | -0.027 | 4.426

## 2. Re 50k Mach 0.00 (2)
BIGFOIL.COM POLAR EXPORT
NACA67-120 a=0.6
NACA67-120 a=0.6 |  |  |  | Cl Max: | 1.1972 | at alpha= | 10.5 | deg
XFOIL ncrit=9 |  |  |  | L/D Max: | 21.001 | at alpha= | 9.5 | deg
Re: | 50000 |  |  | Cd Min: | 0.17674 | at alpha= | 15.5 | deg
Mach: | 0 |  |  | Cl=0 at alpha= | 0.71579 | deg
|  |  |  | @ Cl=0.1, Cd= | 0.070168
|  |  |  | @ Cl=0.4, Cd= | 0.080696
|  |  |  | @ Cl=0.6, Cd= | 0.17674
alpha (deg) | Cl | Cd | Cm | Cl/Cd
-14 | -0.514 | 0.17432 | -0.0227 | -2.9486
-13.5 | -0.5343 | 0.1708 | -0.0209 | -3.1282
-13 | -0.5334 | 0.16535 | -0.0187 | -3.2259
-12.5 | -0.679 | 0.12236 | -0.0433 | -5.5492
-12 | -0.8454 | 0.09943 | -0.0442 | -8.5025
-11.5 | -0.903 | 0.09081 | -0.037 | -9.9438
-11 | -0.9783 | 0.08388 | -0.0251 | -11.6631
-10.5 | -1.0574 | 0.07878 | -0.0088 | -13.4222
-10 | -1.113 | 0.07292 | 0.0057 | -15.2633
-9.5 | -1.1359 | 0.06713 | 0.0164 | -16.9209
-9 | -1.1366 | 0.06217 | 0.0243 | -18.2821
-8.5 | -1.1321 | 0.05748 | 0.0322 | -19.6955
-8 | -1.1026 | 0.05292 | 0.0359 | -20.8352
-7.5 | -1.0627 | 0.04935 | 0.0383 | -21.5339
-7 | -0.9674 | 0.0459 | 0.0309 | -21.0763
-6.5 | -0.785 | 0.04351 | 0.011 | -18.0418
-6 | -0.6449 | 0.06003 | 0.0182 | -10.743
-5.5 | -0.4984 | 0.07007 | 0.0116 | -7.1129
-5 | -0.1837 | 0.07389 | -0.0344 | -2.4861
-4.5 | -0.174 | 0.07169 | -0.0317 | -2.4271
-4 | -0.1622 | 0.06993 | -0.0288 | -2.3195
-3.5 | -0.1487 | 0.06851 | -0.0257 | -2.1705
-3 | -0.1338 | 0.06739 | -0.0224 | -1.9855
-2.5 | -0.1177 | 0.06652 | -0.0191 | -1.7694
-2 | -0.1007 | 0.06588 | -0.0158 | -1.5285
-1.5 | -0.083 | 0.06543 | -0.0124 | -1.2685
-1 | -0.0647 | 0.06516 | -0.0089 | -0.99294
-0.5 | -0.0461 | 0.06506 | -0.0055 | -0.70858
0 | -0.0272 | 0.06512 | -0.0021 | -0.41769
0.5 | -0.0082 | 0.06534 | 0.0013 | -0.1255
1 | 0.0108 | 0.06572 | 0.0047 | 0.16433
1.5 | 0.0295 | 0.06626 | 0.008 | 0.44522
2 | 0.0479 | 0.06696 | 0.0113 | 0.71535
2.5 | 0.0659 | 0.06783 | 0.0145 | 0.97155
3 | 0.0831 | 0.06889 | 0.0177 | 1.2063
3.5 | 0.0997 | 0.07014 | 0.0207 | 1.4214
4 | 0.1153 | 0.07161 | 0.0237 | 1.6101
4.5 | 0.1299 | 0.07331 | 0.0265 | 1.7719
5 | 0.1434 | 0.07528 | 0.0291 | 1.9049
5.5 | 0.2298 | 0.07914 | 0.0153 | 2.9037
6 | 0.2951 | 0.08205 | 0.0076 | 3.5966
6.5 | 0.4415 | 0.08016 | -0.0055 | 5.5077
7 | 0.5282 | 0.07778 | -0.0089 | 6.7909
7.5 | 0.6127 | 0.07331 | -0.0099 | 8.3577
8 | 0.735 | 0.06175 | -0.0091 | 11.9028
8.5 | 0.8653 | 0.04568 | -0.0025 | 18.9426
9 | 0.8917 | 0.04807 | 0.004 | 18.55
9.5 | 1.0595 | 0.05045 | -0.0114 | 21.001
10 | 1.1391 | 0.05498 | -0.0158 | 20.7184
10.5 | 1.1972 | 0.06048 | -0.0174 | 19.795
11 | 1.1795 | 0.0645 | -0.0065 | 18.2868
11.5 | 1.1529 | 0.0685 | 0.0049 | 16.8307
12 | 1.115 | 0.07302 | 0.0168 | 15.2698
12.5 | 1.0539 | 0.07825 | 0.0299 | 13.4684
13 | 0.9754 | 0.0851 | 0.042 | 11.4618
13.5 | 0.8892 | 0.09417 | 0.0509 | 9.4425
14 | 0.8139 | 0.10551 | 0.0552 | 7.714
15.5 | 0.4902 | 0.17674 | 0.0271 | 2.7736

## 3. Re 50k Mach 0.10 (1)
BIGFOIL.COM POLAR EXPORT
NACA67-120 a=0.6
NACA67-120 a=0.6 |  |  |  | Cl Max: | 1.21 | at alpha= | 15 | deg
JavaFoil+Calcfoil stall+Eppler ext transition |  |  |  | L/D Max: | 30.691 | at alpha= | 7.5 | deg
Re: | 50000 |  |  | Cd Min: | 0.02255 | at alpha= | -0.5 | deg
Mach: | 0.1 |  |  | Cl=0 at alpha= | -0.73771 | deg
|  |  |  | @ Cl=0.1, Cd= | 0.022631
|  |  |  | @ Cl=0.4, Cd= | 0.023426
|  |  |  | @ Cl=0.6, Cd= | 0.024542
alpha (deg) | Cl | Cd | Cm | Cl/Cd
-20 | -1.073 | 0.2672 | 0.017 | -4.017
-19.5 | -1.089 | 0.26213 | 0.017 | -4.156
-19 | -1.104 | 0.23936 | 0.016 | -4.61
-18.5 | -1.116 | 0.23102 | 0.016 | -4.829
-18 | -1.126 | 0.2119 | 0.015 | -5.312
-17.5 | -1.133 | 0.20477 | 0.015 | -5.534
-17 | -1.138 | 0.19255 | 0.014 | -5.909
-16.5 | -1.14 | 0.18018 | 0.014 | -6.326
-16 | -1.139 | 0.16796 | 0.013 | -6.782
-15.5 | -1.134 | 0.15818 | 0.013 | -7.168
-15 | -1.124 | 0.15114 | 0.012 | -7.435
-14.5 | -1.111 | 0.14133 | 0.012 | -7.86
-14 | -1.095 | 0.13256 | 0.011 | -8.263
-13.5 | -1.077 | 0.1231 | 0.011 | -8.749
-13 | -1.056 | 0.11502 | 0.01 | -9.181
-12.5 | -1.032 | 0.10869 | 0.01 | -9.498
-12 | -1.006 | 0.1015 | 0.009 | -9.91
-11.5 | -0.979 | 0.09519 | 0.009 | -10.281
-11 | -0.948 | 0.08932 | 0.009 | -10.612
-10.5 | -0.915 | 0.08359 | 0.008 | -10.941
-10 | -0.879 | 0.07855 | 0.007 | -11.195
-9.5 | -0.842 | 0.07318 | 0.007 | -11.503
-9 | -0.802 | 0.06908 | 0.006 | -11.613
-8.5 | -0.761 | 0.06573 | 0.005 | -11.571
-8 | -0.718 | 0.06173 | 0.004 | -11.626
-7.5 | -0.674 | 0.05797 | 0.004 | -11.621
-7 | -0.629 | 0.05465 | 0.003 | -11.504
-6.5 | -0.697 | 0.0282 | 0.004 | -24.729
-6 | -0.64 | 0.02752 | 0.002 | -23.268
-5.5 | -0.582 | 0.02687 | 0.001 | -21.679
-5 | -0.524 | 0.02621 | -0.001 | -19.972
-4.5 | -0.454 | 0.02395 | -0.002 | -18.948
-4 | -0.394 | 0.02364 | -0.004 | -16.68
-3.5 | -0.334 | 0.02338 | -0.005 | -14.308
-3 | -0.274 | 0.02309 | -0.007 | -11.887
-2.5 | -0.214 | 0.02292 | -0.008 | -9.345
-2 | -0.154 | 0.02274 | -0.01 | -6.757
-1.5 | -0.093 | 0.02266 | -0.011 | -4.114
-1 | -0.032 | 0.02259 | -0.013 | -1.427
-0.5 | 0.029 | 0.02255 | -0.014 | 1.276
0 | 0.09 | 0.02262 | -0.016 | 3.967
0.5 | 0.151 | 0.02269 | -0.018 | 6.639
1 | 0.212 | 0.02281 | -0.019 | 9.276
1.5 | 0.272 | 0.02295 | -0.021 | 11.874
2 | 0.333 | 0.02316 | -0.022 | 14.387
2.5 | 0.392 | 0.02339 | -0.024 | 16.778
3 | 0.452 | 0.02366 | -0.025 | 19.127
3.5 | 0.512 | 0.024 | -0.027 | 21.346
4 | 0.571 | 0.02434 | -0.028 | 23.481
4.5 | 0.63 | 0.02475 | -0.03 | 25.466
5 | 0.688 | 0.02524 | -0.031 | 27.278
5.5 | 0.746 | 0.02571 | -0.033 | 29.014
6 | 0.818 | 0.02925 | -0.035 | 27.963
6.5 | 0.875 | 0.03012 | -0.037 | 29.052
7 | 0.931 | 0.03108 | -0.038 | 29.951
7.5 | 0.984 | 0.03206 | -0.04 | 30.691
8 | 0.869 | 0.05982 | -0.023 | 14.524
8.5 | 0.908 | 0.06424 | -0.022 | 14.13
9 | 0.947 | 0.06866 | -0.023 | 13.793
9.5 | 0.984 | 0.07271 | -0.023 | 13.532
10 | 1.019 | 0.07829 | -0.023 | 13.011
10.5 | 1.051 | 0.08375 | -0.024 | 12.548
11 | 1.081 | 0.0893 | -0.024 | 12.105
11.5 | 1.108 | 0.0941 | -0.025 | 11.775
12 | 1.134 | 0.09979 | -0.026 | 11.361
12.5 | 1.154 | 0.10602 | -0.026 | 10.885
13 | 1.172 | 0.11347 | -0.026 | 10.325
13.5 | 1.186 | 0.12167 | -0.026 | 9.745
14 | 1.197 | 0.13085 | -0.026 | 9.145
14.5 | 1.205 | 0.14002 | -0.027 | 8.604
15 | 1.21 | 0.14734 | -0.027 | 8.21
15.5 | 1.21 | 0.15722 | -0.025 | 7.695
16 | 1.208 | 0.1679 | -0.025 | 7.198
16.5 | 1.204 | 0.18021 | -0.025 | 6.681
17 | 1.197 | 0.19211 | -0.025 | 6.231
17.5 | 1.187 | 0.20309 | -0.026 | 5.847
18 | 1.175 | 0.21221 | -0.026 | 5.538
18.5 | 1.161 | 0.22537 | -0.026 | 5.151
19 | 1.145 | 0.24684 | -0.027 | 4.637
19.5 | 1.126 | 0.25775 | -0.027 | 4.37
20 | 1.106 | 0.27076 | -0.027 | 4.087

## 4. Re 50k Mach 0.10 (2)
BIGFOIL.COM POLAR EXPORT
NACA67-120 a=0.6
NACA67-120 a=0.6 |  |  |  | Cl Max: | 1.1918 | at alpha= | 10.5 | deg
XFOIL ncrit=9 |  |  |  | L/D Max: | 20.7476 | at alpha= | 9.5 | deg
Re: | 50000 |  |  | Cd Min: | 0.22891 | at alpha= | -20 | deg
Mach: | 0.1 |  |  | Cl=0 at alpha= | 0.71728 | deg
|  |  |  | @ Cl=0.1, Cd= | 0.07047
|  |  |  | @ Cl=0.4, Cd= | 0.081085
|  |  |  | @ Cl=0.6, Cd= | 0.17751
alpha (deg) | Cl | Cd | Cm | Cl/Cd
-20 | -0.5083 | 0.22891 | -0.0392 | -2.2205
-19.5 | -0.4838 | 0.21878 | -0.0361 | -2.2114
-19 | -0.5008 | 0.21927 | -0.0355 | -2.2839
-18.5 | -0.4912 | 0.21271 | -0.0338 | -2.3092
-18 | -0.4931 | 0.20984 | -0.0326 | -2.3499
-17.5 | -0.4937 | 0.20528 | -0.0315 | -2.405
-17 | -0.5073 | 0.20405 | -0.0308 | -2.4862
-16.5 | -0.4891 | 0.19675 | -0.0289 | -2.4859
-16 | -0.5124 | 0.1949 | -0.0286 | -2.629
-15.5 | -0.4965 | 0.18881 | -0.0268 | -2.6296
-15 | -0.4904 | 0.1834 | -0.0252 | -2.6739
-14.5 | -0.4948 | 0.17871 | -0.024 | -2.7687
-13.5 | -0.5349 | 0.17182 | -0.0209 | -3.1131
-13 | -0.53 | 0.16603 | -0.0188 | -3.1922
-12.5 | -0.6798 | 0.12335 | -0.0438 | -5.5111
-12 | -0.8323 | 0.10123 | -0.0453 | -8.2219
-11.5 | -0.8841 | 0.09232 | -0.0392 | -9.5765
-11 | -0.9568 | 0.08495 | -0.0284 | -11.2631
-10.5 | -1.0359 | 0.07958 | -0.013 | -13.0171
-10 | -1.0957 | 0.07406 | 0.0018 | -14.7948
-9.5 | -1.1255 | 0.06829 | 0.0134 | -16.4812
-9 | -1.1322 | 0.06323 | 0.0222 | -17.9061
-8.5 | -1.1315 | 0.05844 | 0.0306 | -19.3617
-8 | -1.1069 | 0.05373 | 0.0351 | -20.6012
-7.5 | -1.0694 | 0.05014 | 0.0381 | -21.3283
-7 | -0.9773 | 0.04643 | 0.0313 | -21.0489
-6.5 | -0.7846 | 0.04419 | 0.0098 | -17.7551
-6 | -0.6458 | 0.05966 | 0.017 | -10.8247
-5.5 | -0.4912 | 0.07019 | 0.0099 | -6.9981
-5 | -0.1839 | 0.07432 | -0.0345 | -2.4744
-4.5 | -0.1743 | 0.07209 | -0.0318 | -2.4178
-4 | -0.1626 | 0.0703 | -0.0289 | -2.3129
-3.5 | -0.1491 | 0.06886 | -0.0258 | -2.1653
-3 | -0.1342 | 0.06772 | -0.0225 | -1.9817
-2.5 | -0.1181 | 0.06684 | -0.0192 | -1.7669
-2 | -0.1011 | 0.06618 | -0.0158 | -1.5277
-1.5 | -0.0833 | 0.06572 | -0.0124 | -1.2675
-1 | -0.065 | 0.06545 | -0.009 | -0.99312
-0.5 | -0.0463 | 0.06534 | -0.0055 | -0.7086
0 | -0.0273 | 0.06541 | -0.0021 | -0.41737
0.5 | -0.0083 | 0.06563 | 0.0013 | -0.12647
1 | 0.0108 | 0.06601 | 0.0047 | 0.16361
1.5 | 0.0296 | 0.06655 | 0.008 | 0.44478
2 | 0.048 | 0.06726 | 0.0113 | 0.71365
2.5 | 0.066 | 0.06814 | 0.0145 | 0.96859
3 | 0.0834 | 0.06921 | 0.0177 | 1.205
3.5 | 0.1 | 0.07047 | 0.0208 | 1.419
4 | 0.1156 | 0.07196 | 0.0237 | 1.6064
4.5 | 0.1302 | 0.07368 | 0.0265 | 1.7671
5 | 0.1437 | 0.07567 | 0.0292 | 1.899
5.5 | 0.2288 | 0.07904 | 0.0155 | 2.8947
6 | 0.3029 | 0.08295 | 0.0064 | 3.6516
6.5 | 0.4445 | 0.08023 | -0.0055 | 5.5403
7 | 0.5296 | 0.07786 | -0.0085 | 6.802
7.5 | 0.6218 | 0.07283 | -0.0099 | 8.5377
8 | 0.7311 | 0.06198 | -0.0076 | 11.7957
8.5 | 0.8666 | 0.04602 | -0.0008 | 18.8309
9 | 0.9032 | 0.04853 | 0.0038 | 18.6112
9.5 | 1.0602 | 0.0511 | -0.0101 | 20.7476
10 | 1.1376 | 0.05576 | -0.0139 | 20.4017
10.5 | 1.1918 | 0.06139 | -0.0149 | 19.4136
11 | 1.1675 | 0.0653 | -0.0031 | 17.879
11.5 | 1.1332 | 0.06935 | 0.0092 | 16.3403
12 | 1.0891 | 0.07405 | 0.0213 | 14.7076
12.5 | 1.0272 | 0.07971 | 0.0337 | 12.8867
13 | 0.9512 | 0.08698 | 0.0446 | 10.9358
13.5 | 0.8683 | 0.09653 | 0.0522 | 8.9951
14 | 0.8015 | 0.10797 | 0.0555 | 7.4234
15.5 | 0.4904 | 0.17751 | 0.0271 | 2.7627

## 5. Re 50k Mach 0.25 (1)
BIGFOIL.COM POLAR EXPORT
NACA67-120 a=0.6
NACA67-120 a=0.6 |  |  |  | Cl Max: | 1.136 | at alpha= | 13 | deg
JavaFoil+Calcfoil stall+Eppler ext transition |  |  |  | L/D Max: | 30.285 | at alpha= | 7.5 | deg
Re: | 50000 |  |  | Cd Min: | 0.02293 | at alpha= | -0.5 | deg
Mach: | 0.25 |  |  | Cl=0 at alpha= | -0.73809 | deg
|  |  |  | @ Cl=0.1, Cd= | 0.02304
|  |  |  | @ Cl=0.4, Cd= | 0.02384
|  |  |  | @ Cl=0.6, Cd= | 0.024995
alpha (deg) | Cl | Cd | Cm | Cl/Cd
-19.5 | -0.766 | 0.34279 | 0.016 | -2.236
-19 | -0.815 | 0.32591 | 0.016 | -2.5
-18.5 | -0.86 | 0.29115 | 0.016 | -2.953
-18 | -0.901 | 0.26126 | 0.015 | -3.447
-17.5 | -0.937 | 0.2443 | 0.015 | -3.837
-17 | -0.97 | 0.23281 | 0.014 | -4.166
-16.5 | -0.997 | 0.21429 | 0.014 | -4.655
-16 | -1.02 | 0.1928 | 0.013 | -5.292
-15.5 | -1.036 | 0.18006 | 0.013 | -5.752
-15 | -1.043 | 0.16606 | 0.012 | -6.283
-14.5 | -1.046 | 0.15626 | 0.012 | -6.697
-14 | -1.045 | 0.14398 | 0.011 | -7.258
-13.5 | -1.039 | 0.13458 | 0.011 | -7.721
-13 | -1.029 | 0.12395 | 0.01 | -8.301
-12.5 | -1.015 | 0.11635 | 0.01 | -8.72
-12 | -0.996 | 0.1075 | 0.009 | -9.264
-11.5 | -0.974 | 0.09992 | 0.008 | -9.743
-11 | -0.949 | 0.09381 | 0.008 | -10.112
-10.5 | -0.92 | 0.08714 | 0.008 | -10.561
-10 | -0.888 | 0.08089 | 0.007 | -10.979
-9.5 | -0.853 | 0.07591 | 0.007 | -11.242
-9 | -0.815 | 0.07136 | 0.006 | -11.427
-8.5 | -0.775 | 0.06757 | 0.005 | -11.466
-8 | -0.733 | 0.06339 | 0.005 | -11.556
-7.5 | -0.688 | 0.05906 | 0.004 | -11.657
-7 | -0.643 | 0.05565 | 0.003 | -11.555
-6.5 | -0.597 | 0.05225 | 0.002 | -11.422
-6 | -0.656 | 0.02832 | 0.003 | -23.172
-5.5 | -0.597 | 0.02761 | 0.001 | -21.628
-5 | -0.537 | 0.02694 | -0.001 | -19.935
-4.5 | -0.466 | 0.0245 | -0.002 | -19.014
-4 | -0.405 | 0.02412 | -0.004 | -16.784
-3.5 | -0.344 | 0.02382 | -0.005 | -14.424
-3 | -0.282 | 0.02359 | -0.007 | -11.954
-2.5 | -0.22 | 0.02334 | -0.009 | -9.426
-2 | -0.158 | 0.02317 | -0.01 | -6.814
-1.5 | -0.096 | 0.02305 | -0.012 | -4.156
-1 | -0.033 | 0.02297 | -0.013 | -1.442
-0.5 | 0.03 | 0.02293 | -0.015 | 1.289
0 | 0.092 | 0.02303 | -0.016 | 4.004
0.5 | 0.155 | 0.02311 | -0.018 | 6.699
1 | 0.217 | 0.02324 | -0.02 | 9.353
1.5 | 0.28 | 0.02336 | -0.021 | 11.982
2 | 0.342 | 0.02364 | -0.023 | 14.479
2.5 | 0.403 | 0.02385 | -0.024 | 16.901
3 | 0.465 | 0.02415 | -0.026 | 19.239
3.5 | 0.526 | 0.02453 | -0.027 | 21.444
4 | 0.587 | 0.0249 | -0.029 | 23.564
4.5 | 0.647 | 0.02534 | -0.031 | 25.528
5 | 0.707 | 0.02585 | -0.032 | 27.335
5.5 | 0.765 | 0.02641 | -0.034 | 28.98
6 | 0.838 | 0.03022 | -0.036 | 27.741
6.5 | 0.896 | 0.03121 | -0.038 | 28.717
7 | 0.953 | 0.03218 | -0.039 | 29.606
7.5 | 1.006 | 0.03322 | -0.041 | 30.285
8 | 0.886 | 0.06149 | -0.023 | 14.405
8.5 | 0.925 | 0.06591 | -0.023 | 14.041
9 | 0.963 | 0.07062 | -0.023 | 13.642
9.5 | 0.998 | 0.07557 | -0.023 | 13.208
10 | 1.03 | 0.08103 | -0.023 | 12.707
10.5 | 1.058 | 0.08732 | -0.024 | 12.117
11 | 1.083 | 0.09344 | -0.024 | 11.586
11.5 | 1.104 | 0.09745 | -0.026 | 11.33
12 | 1.12 | 0.1053 | -0.026 | 10.634
12.5 | 1.13 | 0.11418 | -0.026 | 9.9
13 | 1.136 | 0.12279 | -0.026 | 9.252
13.5 | 1.136 | 0.13197 | -0.025 | 8.606
14 | 1.131 | 0.14214 | -0.024 | 7.955
14.5 | 1.12 | 0.1524 | -0.023 | 7.351
15 | 1.105 | 0.16645 | -0.024 | 6.64
15.5 | 1.085 | 0.17304 | -0.024 | 6.268
16 | 1.059 | 0.19262 | -0.024 | 5.496
16.5 | 1.028 | 0.211 | -0.024 | 4.872
17 | 0.992 | 0.23333 | -0.025 | 4.253
17.5 | 0.952 | 0.24615 | -0.025 | 3.868
18 | 0.908 | 0.2685 | -0.025 | 3.382

## 6. Re 50k Mach 0.25 (2)
BIGFOIL.COM POLAR EXPORT
NACA67-120 a=0.6
NACA67-120 a=0.6 |  |  |  | Cl Max: | 1.151 | at alpha= | 10.5 | deg
XFOIL ncrit=9 |  |  |  | L/D Max: | 18.8403 | at alpha= | 9 | deg
Re: | 50000 |  |  | Cd Min: | 0.18175 | at alpha= | 15.5 | deg
Mach: | 0.25 |  |  | Cl=0 at alpha= | 0.72539 | deg
|  |  |  | @ Cl=0.1, Cd= | 0.072217
|  |  |  | @ Cl=0.4, Cd= | 0.081842
|  |  |  | @ Cl=0.6, Cd= | 0.18175
alpha (deg) | Cl | Cd | Cm | Cl/Cd
-13 | -0.5158 | 0.16966 | -0.0194 | -3.0402
-12 | -0.6561 | 0.12447 | -0.0418 | -5.2711
-11.5 | -0.8053 | 0.10127 | -0.0463 | -7.952
-11 | -0.8605 | 0.09216 | -0.0406 | -9.337
-10.5 | -0.9301 | 0.08454 | -0.0309 | -11.0019
-10 | -0.9972 | 0.07868 | -0.0181 | -12.6741
-9.5 | -1.0582 | 0.07398 | -0.0032 | -14.3039
-9 | -1.0948 | 0.06877 | 0.0092 | -15.9197
-8.5 | -1.117 | 0.06359 | 0.0206 | -17.5657
-8 | -1.124 | 0.05873 | 0.0304 | -19.1384
-7.5 | -1.0828 | 0.05394 | 0.0325 | -20.0742
-7 | -1.0289 | 0.04984 | 0.0329 | -20.6441
-6.5 | -0.8181 | 0.04673 | 0.0088 | -17.507
-5.5 | -0.5713 | 0.06709 | 0.0156 | -8.5154
-5 | -0.1851 | 0.07675 | -0.0351 | -2.4117
-4.5 | -0.1761 | 0.0743 | -0.0325 | -2.3701
-4 | -0.1647 | 0.07234 | -0.0295 | -2.2767
-3.5 | -0.1514 | 0.07077 | -0.0264 | -2.1393
-3 | -0.1365 | 0.06953 | -0.0231 | -1.9632
-2.5 | -0.1202 | 0.06856 | -0.0197 | -1.7532
-2 | -0.103 | 0.06785 | -0.0163 | -1.5181
-1.5 | -0.0851 | 0.06735 | -0.0128 | -1.2635
-1 | -0.0664 | 0.06704 | -0.0093 | -0.99045
-0.5 | -0.0474 | 0.06692 | -0.0058 | -0.70831
0 | -0.0281 | 0.06698 | -0.0022 | -0.41953
0.5 | -0.0087 | 0.06721 | 0.0012 | -0.12945
1 | 0.0106 | 0.0676 | 0.0047 | 0.1568
1.5 | 0.0298 | 0.06817 | 0.0081 | 0.43714
2 | 0.0485 | 0.06892 | 0.0115 | 0.70371
2.5 | 0.0668 | 0.06985 | 0.0148 | 0.95634
3 | 0.0844 | 0.07098 | 0.018 | 1.1891
3.5 | 0.1013 | 0.07232 | 0.0211 | 1.4007
4 | 0.1171 | 0.0739 | 0.0241 | 1.5846
4.5 | 0.1319 | 0.07573 | 0.0269 | 1.7417
5 | 0.1703 | 0.07796 | 0.0237 | 2.1845
5.5 | 0.2591 | 0.08204 | 0.0104 | 3.1582
6 | 0.3919 | 0.08197 | -0.0032 | 4.781
6.5 | 0.4743 | 0.08067 | -0.0067 | 5.8795
7 | 0.5709 | 0.0771 | -0.0098 | 7.4047
7.5 | 0.6807 | 0.06875 | -0.0096 | 9.9011
8 | 0.7972 | 0.05401 | -0.0026 | 14.7602
8.5 | 0.8678 | 0.04938 | 0.0058 | 17.5739
9 | 0.965 | 0.05122 | 0.0022 | 18.8403
10 | 1.1138 | 0.05993 | -0.0023 | 18.585
10.5 | 1.151 | 0.06574 | -0.0004 | 17.5084
11 | 1.1074 | 0.06994 | 0.0129 | 15.8336
11.5 | 1.0535 | 0.07491 | 0.0257 | 14.0635
12 | 0.9959 | 0.08094 | 0.0367 | 12.3042
12.5 | 0.9309 | 0.08834 | 0.0459 | 10.5377
13 | 0.8629 | 0.0975 | 0.0522 | 8.8503
14 | 0.5011 | 0.16684 | 0.0223 | 3.0035
14.5 | 0.5167 | 0.17423 | 0.0236 | 2.9656
15 | 0.502 | 0.1776 | 0.0254 | 2.8266
15.5 | 0.4926 | 0.18175 | 0.027 | 2.7103

## 7. Re 50k Mach 0.50 (1)
BIGFOIL.COM POLAR EXPORT
NACA67-120 a=0.6
NACA67-120 a=0.6 |  |  |  | Cl Max: | 1.176 | at alpha= | 20 | deg
JavaFoil+Calcfoil stall+Eppler ext transition |  |  |  | L/D Max: | 27.276 | at alpha= | 5 | deg
Re: | 50000 |  |  | Cd Min: | 0.02491 | at alpha= | -1 | deg
Mach: | 0.5 |  |  | Cl=0 at alpha= | -0.73571 | deg
|  |  |  | @ Cl=0.1, Cd= | 0.024939
|  |  |  | @ Cl=0.4, Cd= | 0.025808
|  |  |  | @ Cl=0.6, Cd= | 0.027035
alpha (deg) | Cl | Cd | Cm | Cl/Cd
-20 | -1.097 | 0.46296 | 0.029 | -2.369
-19.5 | -1.069 | 0.45531 | 0.028 | -2.349
-19 | -1.042 | 0.43517 | 0.027 | -2.394
-18.5 | -1.011 | 0.42356 | 0.025 | -2.387
-18 | -0.983 | 0.42076 | 0.024 | -2.337
-17.5 | -0.956 | 0.42342 | 0.023 | -2.257
-17 | -0.928 | 0.43048 | 0.022 | -2.156
-16.5 | -0.898 | 0.40259 | 0.02 | -2.231
-16 | -0.87 | 0.37787 | 0.019 | -2.303
-15.5 | -0.842 | 0.36447 | 0.018 | -2.31
-15 | -0.814 | 0.35949 | 0.018 | -2.265
-14.5 | -0.786 | 0.35983 | 0.017 | -2.185
-14 | -0.757 | 0.31641 | 0.015 | -2.391
-13.5 | -0.728 | 0.32553 | 0.014 | -2.238
-13 | -0.7 | 0.30891 | 0.013 | -2.267
-12.5 | -0.672 | 0.30236 | 0.012 | -2.223
-12 | -0.644 | 0.27867 | 0.012 | -2.312
-11.5 | -0.615 | 0.24098 | 0.01 | -2.55
-11 | -0.586 | 0.24721 | 0.009 | -2.372
-10.5 | -0.557 | 0.20895 | 0.007 | -2.667
-10 | -0.529 | 0.17813 | 0.007 | -2.97
-9.5 | -0.742 | 0.10772 | 0.006 | -6.885
-9 | -0.791 | 0.08889 | 0.006 | -8.895
-8.5 | -0.791 | 0.07862 | 0.005 | -10.065
-8 | -0.771 | 0.07124 | 0.005 | -10.829
-7.5 | -0.738 | 0.0671 | 0.004 | -11.005
-7 | -0.698 | 0.06142 | 0.003 | -11.367
-6.5 | -0.653 | 0.05702 | 0.002 | -11.445
-6 | -0.603 | 0.05326 | 0.001 | -11.328
-5.5 | -0.659 | 0.03117 | 0.001 | -21.159
-5 | -0.595 | 0.03015 | -0.001 | -19.725
-4.5 | -0.527 | 0.02935 | -0.003 | -17.969
-4 | -0.451 | 0.02642 | -0.004 | -17.063
-3.5 | -0.383 | 0.026 | -0.006 | -14.722
-3 | -0.314 | 0.02567 | -0.008 | -12.244
-2.5 | -0.245 | 0.02539 | -0.01 | -9.667
-2 | -0.176 | 0.02517 | -0.011 | -6.998
-1.5 | -0.107 | 0.02501 | -0.013 | -4.277
-1 | -0.037 | 0.02491 | -0.015 | -1.485
-0.5 | 0.033 | 0.02491 | -0.017 | 1.325
0 | 0.103 | 0.02494 | -0.018 | 4.129
0.5 | 0.173 | 0.02508 | -0.02 | 6.892
1 | 0.243 | 0.02522 | -0.022 | 9.625
1.5 | 0.313 | 0.02551 | -0.024 | 12.256
2 | 0.382 | 0.02571 | -0.025 | 14.871
2.5 | 0.45 | 0.02608 | -0.027 | 17.24
3 | 0.518 | 0.02651 | -0.029 | 19.549
3.5 | 0.586 | 0.02692 | -0.031 | 21.768
4 | 0.653 | 0.02747 | -0.032 | 23.781
4.5 | 0.719 | 0.0281 | -0.034 | 25.593
5 | 0.784 | 0.02875 | -0.036 | 27.276
5.5 | 0.861 | 0.03367 | -0.038 | 25.582
6 | 0.923 | 0.03505 | -0.04 | 26.346
6.5 | 0.983 | 0.03626 | -0.042 | 27.107
7 | 0.873 | 0.0597 | -0.023 | 14.614
7.5 | 0.912 | 0.06477 | -0.023 | 14.076
8 | 0.942 | 0.07076 | -0.023 | 13.318
8.5 | 0.961 | 0.07863 | -0.023 | 12.222
9 | 0.959 | 0.08658 | -0.024 | 11.075
9.5 | 0.909 | 0.09768 | -0.019 | 9.302
10 | 0.611 | 0.17549 | -0.019 | 3.483
10.5 | 0.64 | 0.2118 | -0.022 | 3.021
11 | 0.669 | 0.24171 | -0.025 | 2.766
11.5 | 0.697 | 0.26162 | -0.026 | 2.664
12 | 0.725 | 0.27783 | -0.027 | 2.609
12.5 | 0.754 | 0.30053 | -0.03 | 2.509
13 | 0.782 | 0.32088 | -0.031 | 2.438
13.5 | 0.81 | 0.32446 | -0.032 | 2.497
14 | 0.838 | 0.33328 | -0.033 | 2.514
14.5 | 0.867 | 0.34848 | -0.035 | 2.487
15 | 0.896 | 0.34191 | -0.038 | 2.619
15.5 | 0.923 | 0.35871 | -0.038 | 2.574
16 | 0.951 | 0.38669 | -0.039 | 2.459
16.5 | 0.979 | 0.3899 | -0.041 | 2.512
17 | 1.009 | 0.40357 | -0.044 | 2.499
17.5 | 1.036 | 0.41599 | -0.044 | 2.49
18 | 1.063 | 0.43267 | -0.045 | 2.458
18.5 | 1.094 | 0.44685 | -0.049 | 2.449
19 | 1.121 | 0.48929 | -0.05 | 2.292
19.5 | 1.148 | 0.46669 | -0.051 | 2.461
20 | 1.176 | 0.47478 | -0.052 | 2.476

## 8. Re 50k Mach 0.50 (2)
BIGFOIL.COM POLAR EXPORT
NACA67-120 a=0.6
NACA67-120 a=0.6 |  |  |  | Cl Max: | 0.9481 | at alpha= | 9 | deg
XFOIL ncrit=9 |  |  |  | L/D Max: | 15.1286 | at alpha= | 8 | deg
Re: | 50000 |  |  | Cd Min: | 0.24263 | at alpha= | 20 | deg
Mach: | 0.5 |  |  | Cl=0 at alpha= | 0.7657 | deg
|  |  |  | @ Cl=0.1, Cd= | 0.079954
|  |  |  | @ Cl=0.4, Cd= | 0.086713
|  |  |  | @ Cl=0.6, Cd= | 0.24263
alpha (deg) | Cl | Cd | Cm | Cl/Cd
-12 | -0.5584 | 0.16098 | -0.0327 | -3.4688
-11.5 | -0.5767 | 0.14964 | -0.0355 | -3.8539
-11 | -0.5822 | 0.14081 | -0.0356 | -4.1346
-10.5 | -0.6003 | 0.13072 | -0.0366 | -4.5923
-10 | -0.6354 | 0.11834 | -0.0393 | -5.3693
-9.5 | -0.6979 | 0.10402 | -0.0421 | -6.7093
-9 | -0.8214 | 0.0895 | -0.0394 | -9.1777
-8.5 | -0.8655 | 0.08171 | -0.0322 | -10.5923
-8 | -0.912 | 0.07495 | -0.0228 | -12.1681
-7.5 | -0.9545 | 0.0691 | -0.0116 | -13.8133
-7 | -0.9911 | 0.06388 | 0.0008 | -15.515
-6.5 | -0.9871 | 0.05877 | 0.0091 | -16.796
-6 | -0.9079 | 0.05415 | 0.0077 | -16.7664
-5.5 | -0.7753 | 0.05237 | 0.0012 | -14.8043
-5 | -0.6417 | 0.06375 | 0.0117 | -10.0659
-4.5 | -0.5003 | 0.07622 | 0.0129 | -6.5639
-4 | -0.1716 | 0.08167 | -0.032 | -2.1011
-3.5 | -0.1594 | 0.07944 | -0.0289 | -2.0065
-3 | -0.1449 | 0.07769 | -0.0255 | -1.8651
-2.5 | -0.1286 | 0.07634 | -0.0219 | -1.6846
-2 | -0.1109 | 0.07533 | -0.0181 | -1.4722
-1.5 | -0.0921 | 0.07462 | -0.0143 | -1.2343
-1 | -0.0725 | 0.07417 | -0.0105 | -0.97748
-0.5 | -0.0523 | 0.07396 | -0.0067 | -0.70714
0 | -0.0317 | 0.07398 | -0.0028 | -0.42849
0.5 | -0.011 | 0.07423 | 0.001 | -0.14819
1 | 0.0097 | 0.07469 | 0.0048 | 0.12987
1.5 | 0.0302 | 0.07537 | 0.0085 | 0.40069
2 | 0.0502 | 0.07629 | 0.0121 | 0.65802
2.5 | 0.0696 | 0.07744 | 0.0157 | 0.89876
3 | 0.0883 | 0.07885 | 0.0191 | 1.1198
3.5 | 0.1061 | 0.08053 | 0.0223 | 1.3175
4 | 0.1227 | 0.08253 | 0.0254 | 1.4867
4.5 | 0.202 | 0.08548 | 0.0139 | 2.3631
5 | 0.3459 | 0.08689 | -0.0034 | 3.9809
5.5 | 0.4224 | 0.08664 | -0.0062 | 4.8753
6 | 0.4937 | 0.08549 | -0.0069 | 5.7749
6.5 | 0.5808 | 0.08194 | -0.0065 | 7.0881
7 | 0.7159 | 0.06955 | -0.001 | 10.2933
7.5 | 0.849 | 0.05669 | 0.0108 | 14.9762
8 | 0.8938 | 0.05908 | 0.0162 | 15.1286
8.5 | 0.9411 | 0.06288 | 0.0197 | 14.9666
9 | 0.9481 | 0.0682 | 0.026 | 13.9018
9.5 | 0.9038 | 0.07529 | 0.0348 | 12.0043
10 | 0.8638 | 0.08301 | 0.0415 | 10.406
10.5 | 0.8199 | 0.09194 | 0.0464 | 8.9178
11 | 0.7478 | 0.10441 | 0.0478 | 7.1621
11.5 | 0.6801 | 0.11935 | 0.045 | 5.6984
12 | 0.6375 | 0.13321 | 0.0414 | 4.7857
13 | 0.5673 | 0.15791 | 0.0346 | 3.5926
13.5 | 0.5657 | 0.16639 | 0.0344 | 3.3998
14.5 | 0.5056 | 0.18999 | 0.0245 | 2.6612
15 | 0.5256 | 0.19783 | 0.0258 | 2.6568
15.5 | 0.5103 | 0.20057 | 0.0269 | 2.5442
16 | 0.5173 | 0.20681 | 0.0281 | 2.5013
16.5 | 0.5405 | 0.21584 | 0.03 | 2.5042
17 | 0.5195 | 0.21552 | 0.0309 | 2.4104
17.5 | 0.5219 | 0.22067 | 0.0322 | 2.3651
18 | 0.5454 | 0.23042 | 0.0345 | 2.367
18.5 | 0.5218 | 0.22805 | 0.0352 | 2.2881
19 | 0.5408 | 0.23745 | 0.0376 | 2.2775
19.5 | 0.5235 | 0.23543 | 0.0387 | 2.2236
20 | 0.5349 | 0.24263 | 0.0409 | 2.2046

## 9. Re 100k Mach 0.00 (1)
BIGFOIL.COM POLAR EXPORT
NACA67-120 a=0.6
NACA67-120 a=0.6 |  |  |  | Cl Max: | 1.228 | at alpha= | 16 | deg
JavaFoil+Calcfoil stall+Eppler ext transition |  |  |  | L/D Max: | 39.556 | at alpha= | 5.5 | deg
Re: | 100000 |  |  | Cd Min: | 0.01636 | at alpha= | -0.5 | deg
Mach: | 0 |  |  | Cl=0 at alpha= | -0.73771 | deg
|  |  |  | @ Cl=0.1, Cd= | 0.016433
|  |  |  | @ Cl=0.4, Cd= | 0.01705
|  |  |  | @ Cl=0.6, Cd= | 0.017913
alpha (deg) | Cl | Cd | Cm | Cl/Cd
-20 | -1.113 | 0.22581 | 0.018 | -4.929
-19.5 | -1.126 | 0.21336 | 0.017 | -5.275
-19 | -1.136 | 0.20159 | 0.017 | -5.636
-18.5 | -1.145 | 0.19475 | 0.016 | -5.879
-18 | -1.151 | 0.18282 | 0.016 | -6.298
-17.5 | -1.156 | 0.17192 | 0.015 | -6.722
-17 | -1.157 | 0.16596 | 0.015 | -6.973
-16.5 | -1.156 | 0.15478 | 0.014 | -7.471
-16 | -1.153 | 0.14758 | 0.013 | -7.811
-15.5 | -1.145 | 0.13862 | 0.013 | -8.261
-15 | -1.133 | 0.13033 | 0.012 | -8.692
-14.5 | -1.118 | 0.12419 | 0.012 | -9.005
-14 | -1.101 | 0.11653 | 0.011 | -9.446
-13.5 | -1.082 | 0.10915 | 0.011 | -9.911
-13 | -1.061 | 0.10303 | 0.011 | -10.295
-12.5 | -1.036 | 0.09649 | 0.011 | -10.739
-12 | -1.009 | 0.09086 | 0.01 | -11.108
-11.5 | -0.98 | 0.08467 | 0.01 | -11.578
-11 | -0.949 | 0.07987 | 0.009 | -11.878
-10.5 | -0.915 | 0.07492 | 0.008 | -12.214
-10 | -0.88 | 0.06978 | 0.008 | -12.618
-9.5 | -0.848 | 0.06374 | 0.008 | -13.31
-9 | -0.958 | 0.02756 | 0.012 | -34.763
-8.5 | -0.758 | 0.05927 | 0.005 | -12.791
-8 | -0.717 | 0.05518 | 0.005 | -12.994
-7.5 | -0.806 | 0.02464 | 0.007 | -32.714
-7 | -0.752 | 0.0239 | 0.006 | -31.45
-6.5 | -0.696 | 0.02325 | 0.004 | -29.922
-6 | -0.639 | 0.02257 | 0.002 | -28.301
-5.5 | -0.581 | 0.02193 | 0.001 | -26.478
-5 | -0.522 | 0.02138 | -0.001 | -24.415
-4.5 | -0.452 | 0.01747 | -0.002 | -25.868
-4 | -0.393 | 0.01724 | -0.004 | -22.779
-3.5 | -0.333 | 0.01702 | -0.005 | -19.57
-3 | -0.273 | 0.01683 | -0.007 | -16.246
-2.5 | -0.213 | 0.01668 | -0.008 | -12.787
-2 | -0.153 | 0.01656 | -0.01 | -9.243
-1.5 | -0.093 | 0.01646 | -0.011 | -5.641
-1 | -0.032 | 0.01642 | -0.013 | -1.956
-0.5 | 0.029 | 0.01636 | -0.014 | 1.751
0 | 0.089 | 0.01642 | -0.016 | 5.443
0.5 | 0.15 | 0.01649 | -0.018 | 9.097
1 | 0.211 | 0.01658 | -0.019 | 12.708
1.5 | 0.271 | 0.01667 | -0.021 | 16.277
2 | 0.332 | 0.01682 | -0.022 | 19.738
2.5 | 0.391 | 0.01702 | -0.024 | 22.97
3 | 0.451 | 0.01722 | -0.025 | 26.184
3.5 | 0.51 | 0.01746 | -0.027 | 29.235
4 | 0.569 | 0.01774 | -0.028 | 32.102
4.5 | 0.628 | 0.01807 | -0.03 | 34.756
5 | 0.686 | 0.01841 | -0.031 | 37.269
5.5 | 0.743 | 0.0188 | -0.033 | 39.556
6 | 0.816 | 0.02417 | -0.035 | 33.757
6.5 | 0.873 | 0.02497 | -0.037 | 34.952
7 | 0.929 | 0.02582 | -0.038 | 35.964
7.5 | 0.982 | 0.02676 | -0.04 | 36.687
8 | 1.033 | 0.0277 | -0.041 | 37.301
8.5 | 1.083 | 0.02869 | -0.043 | 37.73
9 | 1.129 | 0.02967 | -0.044 | 38.072
9.5 | 0.985 | 0.06502 | -0.025 | 15.151
10 | 1.018 | 0.0701 | -0.025 | 14.52
10.5 | 1.05 | 0.07473 | -0.025 | 14.057
11 | 1.081 | 0.07928 | -0.025 | 13.636
11.5 | 1.108 | 0.08479 | -0.025 | 13.07
12 | 1.14 | 0.08874 | -0.03 | 12.845
12.5 | 1.161 | 0.09501 | -0.029 | 12.214
13 | 1.179 | 0.10151 | -0.029 | 11.613
13.5 | 1.194 | 0.10764 | -0.029 | 11.091
14 | 1.206 | 0.1155 | -0.029 | 10.445
14.5 | 1.216 | 0.12134 | -0.029 | 10.025
15 | 1.224 | 0.12931 | -0.03 | 9.463
15.5 | 1.227 | 0.13927 | -0.03 | 8.813
16 | 1.228 | 0.14673 | -0.03 | 8.372
16.5 | 1.226 | 0.15476 | -0.029 | 7.925
17 | 1.223 | 0.16521 | -0.03 | 7.401
17.5 | 1.216 | 0.17441 | -0.029 | 6.97
18 | 1.206 | 0.18299 | -0.027 | 6.588
18.5 | 1.196 | 0.19236 | -0.03 | 6.218
19 | 1.183 | 0.2035 | -0.029 | 5.812
19.5 | 1.168 | 0.21601 | -0.028 | 5.406
20 | 1.152 | 0.22896 | -0.028 | 5.031

## 10. Re 100k Mach 0.00 (2)
BIGFOIL.COM POLAR EXPORT
NACA67-120 a=0.6
NACA67-120 a=0.6 |  |  |  | Cl Max: | 1.1804 | at alpha= | 12 | deg
XFOIL ncrit=9 |  |  |  | L/D Max: | 24.5069 | at alpha= | 8 | deg
Re: | 100000 |  |  | Cd Min: | 0.1813 | at alpha= | 17 | deg
Mach: | 0 |  |  | Cl=0 at alpha= | 0.56874 | deg
|  |  |  | @ Cl=0.1, Cd= | 0.063127
|  |  |  | @ Cl=0.4, Cd= | 0.063004
|  |  |  | @ Cl=0.6, Cd= | 0.1813
alpha (deg) | Cl | Cd | Cm | Cl/Cd
-15 | -0.54 | 0.17207 | -0.0301 | -3.1383
-14 | -0.5622 | 0.15901 | -0.0307 | -3.5356
-13.5 | -0.9073 | 0.09378 | -0.0547 | -9.6748
-13 | -0.9393 | 0.08604 | -0.0496 | -10.917
-12.5 | -0.996 | 0.07907 | -0.0406 | -12.5964
-12 | -1.0561 | 0.07302 | -0.0288 | -14.4632
-11.5 | -1.1111 | 0.06795 | -0.0152 | -16.3517
-11 | -1.1592 | 0.06367 | -0.0007 | -18.2064
-10.5 | -1.1814 | 0.05908 | 0.0105 | -19.9966
-10 | -1.1869 | 0.05514 | 0.0195 | -21.5252
-9.5 | -1.1865 | 0.0514 | 0.0282 | -23.0837
-9 | -1.1463 | 0.04718 | 0.0296 | -24.2963
-8.5 | -1.1099 | 0.04472 | 0.032 | -24.8189
-8 | -1.0404 | 0.04186 | 0.0282 | -24.8543
-7.5 | -0.9624 | 0.03983 | 0.0231 | -24.1627
-7 | -0.9026 | 0.03852 | 0.0216 | -23.432
-6.5 | -0.862 | 0.03739 | 0.0235 | -23.0543
-6 | -0.8421 | 0.03581 | 0.0288 | -23.5158
-5.5 | -0.7436 | 0.04103 | 0.029 | -18.1233
-5 | -0.7416 | 0.04276 | 0.0398 | -17.3433
-4.5 | -0.7251 | 0.04549 | 0.0485 | -15.9398
-4 | -0.5983 | 0.05271 | 0.0399 | -11.3508
-3.5 | -0.4843 | 0.05728 | 0.0313 | -8.455
-3 | -0.3532 | 0.06039 | 0.0181 | -5.8487
-2.5 | -0.116 | 0.06486 | -0.0188 | -1.7885
-2 | -0.0994 | 0.06412 | -0.0156 | -1.5502
-1.5 | -0.0821 | 0.06361 | -0.0123 | -1.2907
-1 | -0.0642 | 0.06331 | -0.009 | -1.0141
-0.5 | -0.0458 | 0.06319 | -0.0057 | -0.7248
0 | -0.0272 | 0.06326 | -0.0024 | -0.42997
0.5 | -0.0084 | 0.0635 | 0.0009 | -0.13228
1.5 | 0.1138 | 0.06308 | -0.0101 | 1.8041
2.5 | 0.2069 | 0.06443 | -0.0141 | 3.2112
3 | 0.2697 | 0.06612 | -0.0186 | 4.0789
3.5 | 0.3512 | 0.06386 | -0.0234 | 5.4995
4 | 0.423 | 0.0626 | -0.0266 | 6.7572
4.5 | 0.4971 | 0.06133 | -0.03 | 8.1053
5 | 0.5493 | 0.05965 | -0.0294 | 9.2087
5.5 | 0.6397 | 0.05607 | -0.0334 | 11.409
6 | 0.6965 | 0.05262 | -0.0317 | 13.2364
7.5 | 0.853 | 0.03982 | -0.0198 | 21.4214
8 | 0.907 | 0.03701 | -0.0152 | 24.5069
8.5 | 0.8969 | 0.0399 | -0.0059 | 22.4787
9 | 0.9133 | 0.04173 | -0.0005 | 21.8859
9.5 | 0.9468 | 0.04304 | 0.0024 | 21.9981
10 | 0.9946 | 0.04431 | 0.0033 | 22.4464
10.5 | 1.0581 | 0.04601 | 0.0019 | 22.9972
11 | 1.124 | 0.04849 | -0.0003 | 23.18
11.5 | 1.1479 | 0.0509 | 0.0038 | 22.5521
12 | 1.1804 | 0.05455 | 0.0061 | 21.6389
12.5 | 1.1712 | 0.05799 | 0.0146 | 20.1966
13 | 1.1703 | 0.06142 | 0.0213 | 19.0541
13.5 | 1.1775 | 0.06616 | 0.026 | 17.7978
14 | 1.135 | 0.0708 | 0.0368 | 16.0311
14.5 | 1.082 | 0.07628 | 0.0472 | 14.1846
15 | 1.0279 | 0.08257 | 0.0558 | 12.4488
15.5 | 0.9741 | 0.08987 | 0.0624 | 10.839
16 | 0.9173 | 0.09849 | 0.067 | 9.3136
16.5 | 0.5769 | 0.17648 | 0.036 | 3.2689
17 | 0.5454 | 0.1813 | 0.0347 | 3.0083

## 11. Re 100k Mach 0.10 (1)
BIGFOIL.COM POLAR EXPORT
NACA67-120 a=0.6
NACA67-120 a=0.6 |  |  |  | Cl Max: | 1.212 | at alpha= | 15 | deg
JavaFoil+Calcfoil stall+Eppler ext transition |  |  |  | L/D Max: | 39.494 | at alpha= | 5.5 | deg
Re: | 100000 |  |  | Cd Min: | 0.01641 | at alpha= | -0.5 | deg
Mach: | 0.1 |  |  | Cl=0 at alpha= | -0.73771 | deg
|  |  |  | @ Cl=0.1, Cd= | 0.016483
|  |  |  | @ Cl=0.4, Cd= | 0.017092
|  |  |  | @ Cl=0.6, Cd= | 0.017957
alpha (deg) | Cl | Cd | Cm | Cl/Cd
-20 | -1.073 | 0.23232 | 0.018 | -4.62
-19.5 | -1.089 | 0.22016 | 0.017 | -4.948
-19 | -1.104 | 0.20592 | 0.017 | -5.36
-18.5 | -1.116 | 0.19555 | 0.016 | -5.706
-18 | -1.126 | 0.18835 | 0.016 | -5.977
-17.5 | -1.133 | 0.17587 | 0.015 | -6.444
-17 | -1.138 | 0.16651 | 0.014 | -6.834
-16.5 | -1.14 | 0.15808 | 0.014 | -7.212
-16 | -1.139 | 0.14815 | 0.014 | -7.69
-15.5 | -1.134 | 0.14039 | 0.013 | -8.078
-15 | -1.124 | 0.13191 | 0.012 | -8.521
-14.5 | -1.111 | 0.12427 | 0.012 | -8.941
-14 | -1.096 | 0.11765 | 0.012 | -9.317
-13.5 | -1.078 | 0.11081 | 0.011 | -9.729
-13 | -1.058 | 0.10399 | 0.011 | -10.174
-12.5 | -1.035 | 0.09801 | 0.011 | -10.557
-12 | -1.008 | 0.09242 | 0.01 | -10.91
-11.5 | -0.981 | 0.08554 | 0.01 | -11.464
-11 | -0.95 | 0.0807 | 0.009 | -11.769
-10.5 | -0.916 | 0.07536 | 0.008 | -12.161
-10 | -0.882 | 0.07029 | 0.008 | -12.55
-9.5 | -0.847 | 0.06534 | 0.008 | -12.962
-9 | -0.96 | 0.02768 | 0.012 | -34.693
-8.5 | -0.761 | 0.05937 | 0.005 | -12.822
-8 | -0.72 | 0.05547 | 0.005 | -12.972
-7.5 | -0.809 | 0.02477 | 0.007 | -32.662
-7 | -0.755 | 0.02404 | 0.006 | -31.392
-6.5 | -0.699 | 0.02336 | 0.004 | -29.914
-6 | -0.642 | 0.02268 | 0.002 | -28.288
-5.5 | -0.583 | 0.02208 | 0.001 | -26.423
-5 | -0.524 | 0.02149 | -0.001 | -24.402
-4.5 | -0.454 | 0.01754 | -0.002 | -25.904
-4 | -0.395 | 0.01729 | -0.004 | -22.831
-3.5 | -0.335 | 0.0171 | -0.005 | -19.571
-3 | -0.275 | 0.01687 | -0.007 | -16.285
-2.5 | -0.214 | 0.01674 | -0.008 | -12.802
-2 | -0.154 | 0.01659 | -0.01 | -9.268
-1.5 | -0.093 | 0.01652 | -0.011 | -5.648
-1 | -0.032 | 0.01645 | -0.013 | -1.961
-0.5 | 0.029 | 0.01641 | -0.014 | 1.754
0 | 0.09 | 0.01647 | -0.016 | 5.451
0.5 | 0.151 | 0.01655 | -0.018 | 9.109
1 | 0.212 | 0.0166 | -0.019 | 12.753
1.5 | 0.273 | 0.01674 | -0.021 | 16.292
2 | 0.334 | 0.01689 | -0.022 | 19.751
2.5 | 0.393 | 0.01707 | -0.024 | 23.025
3 | 0.453 | 0.01726 | -0.025 | 26.244
3.5 | 0.513 | 0.01754 | -0.027 | 29.243
4 | 0.572 | 0.0178 | -0.028 | 32.139
4.5 | 0.631 | 0.01813 | -0.03 | 34.798
5 | 0.689 | 0.01851 | -0.031 | 37.231
5.5 | 0.747 | 0.01892 | -0.033 | 39.494
6 | 0.819 | 0.02431 | -0.035 | 33.711
6.5 | 0.877 | 0.02512 | -0.037 | 34.889
7 | 0.933 | 0.026 | -0.038 | 35.88
7.5 | 0.986 | 0.02696 | -0.04 | 36.58
8 | 1.037 | 0.02791 | -0.041 | 37.171
8.5 | 1.086 | 0.02886 | -0.043 | 37.649
9 | 1.133 | 0.02985 | -0.044 | 37.958
9.5 | 0.987 | 0.06555 | -0.025 | 15.063
10 | 1.02 | 0.07071 | -0.025 | 14.429
10.5 | 1.052 | 0.07533 | -0.025 | 13.969
11 | 1.082 | 0.07998 | -0.025 | 13.532
11.5 | 1.109 | 0.08521 | -0.026 | 13.016
12 | 1.139 | 0.08891 | -0.03 | 12.814
12.5 | 1.158 | 0.09534 | -0.029 | 12.15
13 | 1.175 | 0.10257 | -0.029 | 11.456
13.5 | 1.188 | 0.10926 | -0.029 | 10.876
14 | 1.199 | 0.1172 | -0.029 | 10.229
14.5 | 1.207 | 0.1251 | -0.029 | 9.649
15 | 1.212 | 0.13068 | -0.03 | 9.272
15.5 | 1.212 | 0.14002 | -0.029 | 8.658
16 | 1.211 | 0.15029 | -0.029 | 8.057
16.5 | 1.206 | 0.15884 | -0.029 | 7.591
17 | 1.199 | 0.16768 | -0.029 | 7.148
17.5 | 1.188 | 0.17672 | -0.027 | 6.722
18 | 1.176 | 0.18928 | -0.028 | 6.212
18.5 | 1.161 | 0.19699 | -0.027 | 5.894
19 | 1.145 | 0.20981 | -0.027 | 5.456
19.5 | 1.126 | 0.22067 | -0.028 | 5.105
20 | 1.107 | 0.23351 | -0.028 | 4.739

## 12. Re 100k Mach 0.10 (2)
BIGFOIL.COM POLAR EXPORT
NACA67-120 a=0.6
NACA67-120 a=0.6 |  |  |  | Cl Max: | 1.1728 | at alpha= | 12 | deg
XFOIL ncrit=9 |  |  |  | L/D Max: | 23.9008 | at alpha= | 8 | deg
Re: | 100000 |  |  | Cd Min: | 0.18229 | at alpha= | 17 | deg
Mach: | 0.1 |  |  | Cl=0 at alpha= | 0.56195 | deg
|  |  |  | @ Cl=0.1, Cd= | 0.063345
|  |  |  | @ Cl=0.4, Cd= | 0.063217
|  |  |  | @ Cl=0.6, Cd= | 0.18229
alpha (deg) | Cl | Cd | Cm | Cl/Cd
-14.5 | -0.6109 | 0.16507 | -0.0365 | -3.7009
-14 | -0.5599 | 0.16009 | -0.0306 | -3.4974
-13.5 | -0.8807 | 0.09599 | -0.0567 | -9.1749
-13 | -0.9145 | 0.08799 | -0.0521 | -10.3932
-12.5 | -0.9718 | 0.08066 | -0.0439 | -12.0481
-12 | -1.0329 | 0.07432 | -0.0328 | -13.898
-11.5 | -1.0881 | 0.06898 | -0.02 | -15.7741
-11 | -1.1372 | 0.06456 | -0.0059 | -17.6146
-10.5 | -1.1691 | 0.06032 | 0.0068 | -19.3816
-10 | -1.1807 | 0.05629 | 0.0167 | -20.9753
-9.5 | -1.1844 | 0.05239 | 0.026 | -22.6074
-9 | -1.1509 | 0.04802 | 0.0287 | -23.9671
-8.5 | -1.1132 | 0.04538 | 0.0309 | -24.5306
-8 | -1.0463 | 0.04238 | 0.0278 | -24.6885
-7.5 | -0.9675 | 0.04024 | 0.0227 | -24.0432
-7 | -0.9055 | 0.03887 | 0.0209 | -23.2956
-6.5 | -0.8629 | 0.03774 | 0.0225 | -22.8643
-6 | -0.8404 | 0.03627 | 0.0275 | -23.1707
-5.5 | -0.8032 | 0.03593 | 0.0334 | -22.3546
-5 | -0.7559 | 0.0419 | 0.0407 | -18.0406
-4.5 | -0.6899 | 0.0471 | 0.0423 | -14.6476
-4 | -0.5826 | 0.05337 | 0.0369 | -10.9162
-3.5 | -0.476 | 0.05751 | 0.0294 | -8.2768
-3 | -0.3623 | 0.06044 | 0.0193 | -5.9944
-2.5 | -0.1289 | 0.06455 | -0.0161 | -1.9969
-2 | -0.0998 | 0.06442 | -0.0157 | -1.5492
-1.5 | -0.0824 | 0.0639 | -0.0124 | -1.2895
-1 | -0.0644 | 0.06359 | -0.0091 | -1.0127
-0.5 | -0.046 | 0.06347 | -0.0057 | -0.72475
0 | -0.0273 | 0.06353 | -0.0024 | -0.42972
0.5 | -0.0084 | 0.06378 | 0.0009 | -0.1317
1 | 0.0594 | 0.06326 | -0.0061 | 0.93898
1.5 | 0.1169 | 0.06338 | -0.0106 | 1.8444
2 | 0.1697 | 0.06458 | -0.0139 | 2.6277
2.5 | 0.211 | 0.06475 | -0.0147 | 3.2587
3 | 0.2659 | 0.06629 | -0.0178 | 4.0112
3.5 | 0.3589 | 0.06392 | -0.0243 | 5.6148
4.5 | 0.5075 | 0.06138 | -0.0312 | 8.2682
5 | 0.5568 | 0.05959 | -0.03 | 9.3438
5.5 | 0.6515 | 0.05582 | -0.0344 | 11.6714
6 | 0.7097 | 0.05198 | -0.0326 | 13.6533
7 | 0.81 | 0.04353 | -0.0242 | 18.6079
7.5 | 0.8675 | 0.03884 | -0.02 | 22.3352
8 | 0.9013 | 0.03771 | -0.0133 | 23.9008
8.5 | 0.8956 | 0.04043 | -0.0047 | 22.1519
9 | 0.9143 | 0.04217 | 0.0005 | 21.6813
9.5 | 0.9503 | 0.04348 | 0.0032 | 21.856
10 | 1.0005 | 0.04478 | 0.0038 | 22.3426
10.5 | 1.0628 | 0.0466 | 0.0028 | 22.8069
11 | 1.1242 | 0.04924 | 0.0014 | 22.831
11.5 | 1.1495 | 0.05179 | 0.0052 | 22.1954
12 | 1.1728 | 0.05557 | 0.009 | 21.1049
12.5 | 1.16 | 0.05922 | 0.0178 | 19.588
13 | 1.1497 | 0.06294 | 0.0256 | 18.2666
13.5 | 1.1619 | 0.06767 | 0.0294 | 17.1701
14 | 1.1166 | 0.07248 | 0.0401 | 15.4056
14.5 | 1.0618 | 0.07822 | 0.0501 | 13.5745
15 | 1.0077 | 0.08484 | 0.0581 | 11.8777
15.5 | 0.9557 | 0.09248 | 0.0638 | 10.3341
16.5 | 0.6996 | 0.13344 | 0.0586 | 5.2428
17 | 0.5454 | 0.18229 | 0.0345 | 2.9919

## 13. Re 100k Mach 0.25 (1)
BIGFOIL.COM POLAR EXPORT
NACA67-120 a=0.6
NACA67-120 a=0.6 |  |  |  | Cl Max: | 1.138 | at alpha= | 13 | deg
JavaFoil+Calcfoil stall+Eppler ext transition |  |  |  | L/D Max: | 39.481 | at alpha= | 5.5 | deg
Re: | 100000 |  |  | Cd Min: | 0.01673 | at alpha= | -0.5 | deg
Mach: | 0.25 |  |  | Cl=0 at alpha= | -0.73809 | deg
|  |  |  | @ Cl=0.1, Cd= | 0.016769
|  |  |  | @ Cl=0.4, Cd= | 0.017407
|  |  |  | @ Cl=0.6, Cd= | 0.018273
alpha (deg) | Cl | Cd | Cm | Cl/Cd
-19.5 | -0.767 | 0.28234 | 0.017 | -2.715
-19 | -0.815 | 0.26802 | 0.016 | -3.04
-18.5 | -0.86 | 0.2394 | 0.016 | -3.592
-18 | -0.901 | 0.22032 | 0.015 | -4.088
-17.5 | -0.938 | 0.21274 | 0.015 | -4.407
-17 | -0.97 | 0.19188 | 0.014 | -5.055
-16.5 | -0.998 | 0.1792 | 0.014 | -5.567
-16 | -1.02 | 0.16765 | 0.014 | -6.087
-15.5 | -1.036 | 0.15803 | 0.013 | -6.556
-15 | -1.044 | 0.14498 | 0.012 | -7.198
-14.5 | -1.047 | 0.13643 | 0.012 | -7.672
-14 | -1.045 | 0.12668 | 0.011 | -8.251
-13.5 | -1.039 | 0.1186 | 0.011 | -8.763
-13 | -1.029 | 0.10987 | 0.01 | -9.367
-12.5 | -1.015 | 0.10302 | 0.01 | -9.854
-12 | -0.997 | 0.09669 | 0.01 | -10.314
-11.5 | -0.976 | 0.09065 | 0.01 | -10.766
-11 | -0.951 | 0.08399 | 0.009 | -11.319
-10.5 | -0.922 | 0.0775 | 0.009 | -11.896
-10 | -0.89 | 0.07276 | 0.008 | -12.234
-9.5 | -0.857 | 0.06756 | 0.008 | -12.683
-9 | -0.819 | 0.06358 | 0.007 | -12.877
-8.5 | -0.775 | 0.0605 | 0.005 | -12.813
-8 | -0.733 | 0.05698 | 0.005 | -12.865
-7.5 | -0.69 | 0.05309 | 0.004 | -12.999
-7 | -0.772 | 0.02483 | 0.006 | -31.086
-6.5 | -0.715 | 0.02409 | 0.004 | -29.702
-6 | -0.657 | 0.02336 | 0.003 | -28.145
-5.5 | -0.598 | 0.02269 | 0.001 | -26.361
-5 | -0.538 | 0.02207 | -0.001 | -24.368
-4.5 | -0.466 | 0.01792 | -0.002 | -26.012
-4 | -0.405 | 0.01766 | -0.004 | -22.942
-3.5 | -0.344 | 0.0174 | -0.005 | -19.764
-3 | -0.282 | 0.0172 | -0.007 | -16.399
-2.5 | -0.22 | 0.01705 | -0.009 | -12.909
-2 | -0.158 | 0.01688 | -0.01 | -9.355
-1.5 | -0.096 | 0.01681 | -0.012 | -5.703
-1 | -0.033 | 0.01674 | -0.013 | -1.981
-0.5 | 0.03 | 0.01673 | -0.015 | 1.768
0 | 0.092 | 0.01676 | -0.016 | 5.505
0.5 | 0.155 | 0.01683 | -0.018 | 9.204
1 | 0.218 | 0.01694 | -0.02 | 12.845
1.5 | 0.28 | 0.01704 | -0.021 | 16.445
2 | 0.343 | 0.01722 | -0.023 | 19.907
2.5 | 0.404 | 0.01742 | -0.024 | 23.163
3 | 0.465 | 0.01765 | -0.026 | 26.368
3.5 | 0.527 | 0.01791 | -0.028 | 29.399
4 | 0.587 | 0.0182 | -0.029 | 32.28
4.5 | 0.648 | 0.01854 | -0.031 | 34.937
5 | 0.707 | 0.01896 | -0.032 | 37.307
5.5 | 0.766 | 0.01941 | -0.034 | 39.481
6 | 0.84 | 0.02515 | -0.036 | 33.389
6.5 | 0.898 | 0.02601 | -0.038 | 34.517
7 | 0.955 | 0.02698 | -0.039 | 35.389
7.5 | 1.008 | 0.02798 | -0.041 | 36.038
8 | 1.059 | 0.02904 | -0.042 | 36.473
8.5 | 1.107 | 0.03012 | -0.044 | 36.758
9 | 0.967 | 0.06286 | -0.025 | 15.389
9.5 | 1 | 0.06789 | -0.024 | 14.723
10 | 1.031 | 0.07264 | -0.025 | 14.195
10.5 | 1.059 | 0.07813 | -0.025 | 13.556
11 | 1.083 | 0.08364 | -0.025 | 12.952
11.5 | 1.108 | 0.08742 | -0.029 | 12.677
12 | 1.123 | 0.09315 | -0.028 | 12.053
12.5 | 1.133 | 0.10134 | -0.028 | 11.18
13 | 1.138 | 0.10887 | -0.029 | 10.456
13.5 | 1.138 | 0.11699 | -0.028 | 9.728
14 | 1.133 | 0.12724 | -0.028 | 8.906
14.5 | 1.122 | 0.13663 | -0.027 | 8.213
15 | 1.106 | 0.14457 | -0.027 | 7.652
15.5 | 1.086 | 0.15441 | -0.027 | 7.033
16 | 1.059 | 0.16946 | -0.025 | 6.249
16.5 | 1.028 | 0.18149 | -0.025 | 5.664
17 | 0.992 | 0.19099 | -0.025 | 5.196
17.5 | 0.952 | 0.21388 | -0.026 | 4.453
18 | 0.908 | 0.22707 | -0.026 | 3.999

## 14. Re 100k Mach 0.25 (2)
BIGFOIL.COM POLAR EXPORT
NACA67-120 a=0.6
NACA67-120 a=0.6 |  |  |  | Cl Max: | 1.1391 | at alpha= | 11.5 | deg
XFOIL ncrit=9 |  |  |  | L/D Max: | 23.5558 | at alpha= | 7.5 | deg
Re: | 100000 |  |  | Cd Min: | 0.18351 | at alpha= | 16.5 | deg
Mach: | 0.25 |  |  | Cl=0 at alpha= | 0.55467 | deg
|  |  |  | @ Cl=0.1, Cd= | 0.064733
|  |  |  | @ Cl=0.4, Cd= | 0.06489
|  |  |  | @ Cl=0.6, Cd= | 0.18351
alpha (deg) | Cl | Cd | Cm | Cl/Cd
-14 | -0.5489 | 0.16564 | -0.0301 | -3.3138
-13.5 | -0.6603 | 0.12809 | -0.0497 | -5.155
-13 | -0.8073 | 0.09986 | -0.059 | -8.0843
-12.5 | -0.8578 | 0.09072 | -0.0555 | -9.4555
-12 | -0.9185 | 0.0826 | -0.0488 | -11.1199
-11.5 | -0.9783 | 0.07585 | -0.0394 | -12.8978
-11 | -1.0318 | 0.07028 | -0.0281 | -14.6813
-10.5 | -1.0814 | 0.06556 | -0.0152 | -16.4948
-10 | -1.1247 | 0.06176 | -0.0013 | -18.2108
-9.5 | -1.1587 | 0.05786 | 0.0125 | -20.0259
-9 | -1.165 | 0.05357 | 0.0223 | -21.7472
-8.5 | -1.1236 | 0.04933 | 0.0237 | -22.7772
-8 | -1.099 | 0.04634 | 0.0291 | -23.716
-7.5 | -1.0182 | 0.04304 | 0.0241 | -23.6571
-7 | -0.9393 | 0.041 | 0.02 | -22.9098
-6.5 | -0.8722 | 0.0397 | 0.0182 | -21.9698
-6 | -0.8365 | 0.03849 | 0.0215 | -21.7329
-5.5 | -0.821 | 0.03672 | 0.0281 | -22.3584
-4.5 | -0.7172 | 0.04592 | 0.0414 | -15.6185
-4 | -0.6161 | 0.05244 | 0.0381 | -11.7487
-3.5 | -0.5301 | 0.05718 | 0.0354 | -9.2707
-3 | -0.4026 | 0.06078 | 0.024 | -6.6239
-2.5 | -0.1979 | 0.06519 | -0.003 | -3.0357
-2 | -0.1016 | 0.06606 | -0.0161 | -1.538
-1.5 | -0.0841 | 0.06549 | -0.0127 | -1.2842
-1 | -0.0658 | 0.06515 | -0.0093 | -1.01
-0.5 | -0.0471 | 0.06501 | -0.0059 | -0.7245
0 | -0.0281 | 0.06507 | -0.0025 | -0.43184
0.5 | -0.0089 | 0.06532 | 0.0008 | -0.13625
1 | 0.0725 | 0.06442 | -0.0088 | 1.1254
1.5 | 0.1279 | 0.06505 | -0.0126 | 1.9662
2.5 | 0.2192 | 0.06621 | -0.0157 | 3.3107
3 | 0.2914 | 0.06758 | -0.0212 | 4.3119
4.5 | 0.5183 | 0.06196 | -0.0305 | 8.3651
5 | 0.5753 | 0.05986 | -0.0298 | 9.6108
6.5 | 0.7784 | 0.04697 | -0.0254 | 16.5723
7 | 0.8179 | 0.04348 | -0.019 | 18.8109
7.5 | 0.8963 | 0.03805 | -0.0153 | 23.5558
8 | 0.8812 | 0.04108 | -0.005 | 21.4508
8.5 | 0.8932 | 0.04313 | 0.0015 | 20.7095
9 | 0.9275 | 0.04456 | 0.0049 | 20.8146
9.5 | 0.979 | 0.0459 | 0.0061 | 21.329
10 | 1.0434 | 0.04778 | 0.0054 | 21.8376
10.5 | 1.11 | 0.05067 | 0.004 | 21.9065
11 | 1.1151 | 0.05374 | 0.0113 | 20.7499
11.5 | 1.1391 | 0.05716 | 0.0152 | 19.9283
12 | 1.1223 | 0.06157 | 0.0241 | 18.228
12.5 | 1.087 | 0.06628 | 0.0344 | 16.4001
13 | 1.0442 | 0.07179 | 0.044 | 14.5452
13.5 | 0.9919 | 0.07818 | 0.0526 | 12.6874
14 | 0.9306 | 0.08608 | 0.0594 | 10.8109
14.5 | 0.8584 | 0.0963 | 0.0633 | 8.9138
15 | 0.7853 | 0.10931 | 0.063 | 7.1842
15.5 | 0.7332 | 0.1227 | 0.0604 | 5.9756
16.5 | 0.5582 | 0.18351 | 0.0335 | 3.0418

## 15. Re 100k Mach 0.50 (1)
BIGFOIL.COM POLAR EXPORT
NACA67-120 a=0.6
NACA67-120 a=0.6 |  |  |  | Cl Max: | 1.176 | at alpha= | 20 | deg
JavaFoil+Calcfoil stall+Eppler ext transition |  |  |  | L/D Max: | 37.185 | at alpha= | 5 | deg
Re: | 100000 |  |  | Cd Min: | 0.01811 | at alpha= | -1 | deg
Mach: | 0.5 |  |  | Cl=0 at alpha= | -0.73571 | deg
|  |  |  | @ Cl=0.1, Cd= | 0.01813
|  |  |  | @ Cl=0.4, Cd= | 0.018786
|  |  |  | @ Cl=0.6, Cd= | 0.019772
alpha (deg) | Cl | Cd | Cm | Cl/Cd
-20 | -1.097 | 0.36672 | 0.029 | -2.991
-19.5 | -1.069 | 0.34807 | 0.028 | -3.073
-19 | -1.042 | 0.35168 | 0.028 | -2.963
-18.5 | -1.011 | 0.34053 | 0.025 | -2.969
-18 | -0.983 | 0.33247 | 0.024 | -2.958
-17.5 | -0.956 | 0.33707 | 0.023 | -2.836
-17 | -0.928 | 0.32764 | 0.022 | -2.833
-16.5 | -0.898 | 0.30944 | 0.021 | -2.903
-16 | -0.87 | 0.28782 | 0.019 | -3.023
-15.5 | -0.842 | 0.29191 | 0.019 | -2.885
-15 | -0.814 | 0.28952 | 0.018 | -2.813
-14.5 | -0.786 | 0.28913 | 0.017 | -2.72
-14 | -0.757 | 0.24788 | 0.015 | -3.052
-13.5 | -0.728 | 0.24447 | 0.014 | -2.979
-13 | -0.7 | 0.24851 | 0.013 | -2.818
-12.5 | -0.672 | 0.24254 | 0.012 | -2.772
-12 | -0.644 | 0.21162 | 0.012 | -3.044
-11.5 | -0.615 | 0.19002 | 0.01 | -3.235
-11 | -0.586 | 0.1943 | 0.009 | -3.018
-10.5 | -0.557 | 0.16405 | 0.007 | -3.397
-10 | -0.529 | 0.13951 | 0.007 | -3.793
-9.5 | -0.742 | 0.09065 | 0.006 | -8.181
-9 | -0.791 | 0.0772 | 0.006 | -10.244
-8.5 | -0.793 | 0.06896 | 0.006 | -11.498
-8 | -0.773 | 0.06307 | 0.005 | -12.261
-7.5 | -0.739 | 0.05871 | 0.004 | -12.581
-7 | -0.699 | 0.05456 | 0.003 | -12.804
-6.5 | -0.653 | 0.05082 | 0.002 | -12.853
-6 | -0.723 | 0.02666 | 0.003 | -27.122
-5.5 | -0.661 | 0.02579 | 0.001 | -25.613
-5 | -0.596 | 0.02487 | -0.001 | -23.957
-4.5 | -0.528 | 0.02406 | -0.003 | -21.957
-4 | -0.451 | 0.01928 | -0.004 | -23.392
-3.5 | -0.383 | 0.01898 | -0.006 | -20.18
-3 | -0.315 | 0.01873 | -0.008 | -16.791
-2.5 | -0.246 | 0.01849 | -0.01 | -13.279
-2 | -0.176 | 0.01832 | -0.011 | -9.622
-1.5 | -0.107 | 0.01822 | -0.013 | -5.875
-1 | -0.037 | 0.01811 | -0.015 | -2.044
-0.5 | 0.033 | 0.01812 | -0.017 | 1.824
0 | 0.103 | 0.01813 | -0.018 | 5.685
0.5 | 0.173 | 0.01824 | -0.02 | 9.487
1 | 0.243 | 0.01837 | -0.022 | 13.231
1.5 | 0.313 | 0.01854 | -0.024 | 16.878
2 | 0.383 | 0.01871 | -0.025 | 20.461
2.5 | 0.45 | 0.01901 | -0.027 | 23.679
3 | 0.519 | 0.01932 | -0.029 | 26.847
3.5 | 0.587 | 0.01969 | -0.031 | 29.801
4 | 0.654 | 0.02011 | -0.032 | 32.523
4.5 | 0.72 | 0.02053 | -0.034 | 35.06
5 | 0.785 | 0.02111 | -0.036 | 37.185
5.5 | 0.863 | 0.02809 | -0.038 | 30.717
6 | 0.925 | 0.02929 | -0.04 | 31.579
6.5 | 0.985 | 0.03065 | -0.042 | 32.139
7 | 1.042 | 0.03203 | -0.044 | 32.521
7.5 | 0.914 | 0.05749 | -0.024 | 15.891
8 | 0.944 | 0.06258 | -0.024 | 15.076
8.5 | 0.961 | 0.06874 | -0.024 | 13.984
9 | 0.959 | 0.07593 | -0.024 | 12.632
9.5 | 0.912 | 0.08673 | -0.025 | 10.512
10 | 0.611 | 0.13773 | -0.019 | 4.438
10.5 | 0.64 | 0.16721 | -0.022 | 3.827
11 | 0.669 | 0.19162 | -0.025 | 3.49
11.5 | 0.697 | 0.20794 | -0.026 | 3.352
12 | 0.725 | 0.22126 | -0.027 | 3.276
12.5 | 0.754 | 0.22772 | -0.03 | 3.312
13 | 0.782 | 0.24054 | -0.032 | 3.252
13.5 | 0.81 | 0.24414 | -0.032 | 3.318
14 | 0.838 | 0.2605 | -0.033 | 3.217
14.5 | 0.867 | 0.26293 | -0.036 | 3.298
15 | 0.896 | 0.27614 | -0.038 | 3.243
15.5 | 0.923 | 0.28763 | -0.039 | 3.21
16 | 0.951 | 0.30152 | -0.04 | 3.153
16.5 | 0.98 | 0.31451 | -0.042 | 3.115
17 | 1.009 | 0.3231 | -0.044 | 3.122
17.5 | 1.036 | 0.32928 | -0.045 | 3.146
18 | 1.063 | 0.33625 | -0.046 | 3.162
18.5 | 1.094 | 0.35271 | -0.049 | 3.103
19 | 1.121 | 0.3703 | -0.05 | 3.028
19.5 | 1.149 | 0.37981 | -0.051 | 3.024
20 | 1.176 | 0.37623 | -0.052 | 3.125

## 16. Re 100k Mach 0.50 (2)
BIGFOIL.COM POLAR EXPORT
NACA67-120 a=0.6
NACA67-120 a=0.6 |  |  |  | Cl Max: | 0.9944 | at alpha= | 9.5 | deg
XFOIL ncrit=9 |  |  |  | L/D Max: | 19.1938 | at alpha= | 6.5 | deg
Re: | 100000 |  |  | Cd Min: | 0.16772 | at alpha= | 14.5 | deg
Mach: | 0.5 |  |  | Cl=0 at alpha= | 0.046897 | deg
|  |  |  | @ Cl=0.1, Cd= | 0.070973
|  |  |  | @ Cl=0.4, Cd= | 0.068562
|  |  |  | @ Cl=0.6, Cd= | 0.16772
alpha (deg) | Cl | Cd | Cm | Cl/Cd
-12 | -0.5793 | 0.14545 | -0.0384 | -3.9828
-11.5 | -0.6016 | 0.13443 | -0.0409 | -4.4752
-11 | -0.6913 | 0.11012 | -0.054 | -6.2777
-10.5 | -0.7507 | 0.09755 | -0.0556 | -7.6955
-10 | -0.8076 | 0.08761 | -0.0531 | -9.2181
-9.5 | -0.8736 | 0.07893 | -0.0466 | -11.068
-9 | -0.9168 | 0.07214 | -0.0385 | -12.7086
-8.5 | -0.9509 | 0.06625 | -0.0292 | -14.3532
-8 | -0.9789 | 0.0612 | -0.0189 | -15.9951
-7.5 | -1.0013 | 0.05663 | -0.0079 | -17.6814
-7 | -1.0113 | 0.0524 | 0.0028 | -19.2996
-6.5 | -0.9671 | 0.0488 | 0.0064 | -19.8176
-6 | -0.8976 | 0.04644 | 0.0071 | -19.3282
-5.5 | -0.8276 | 0.04529 | 0.0079 | -18.2733
-5 | -0.7826 | 0.04442 | 0.0123 | -17.6182
-4.5 | -0.7805 | 0.04222 | 0.0224 | -18.4865
-4 | -0.684 | 0.05121 | 0.0297 | -13.3568
-3.5 | -0.6173 | 0.05699 | 0.0347 | -10.8317
-3 | -0.5133 | 0.06243 | 0.0317 | -8.222
-2.5 | -0.4155 | 0.0656 | 0.0268 | -6.3338
-2 | -0.3334 | 0.06739 | 0.0225 | -4.9473
-1.5 | -0.0907 | 0.07263 | -0.0143 | -1.2488
-1 | -0.0715 | 0.07213 | -0.0106 | -0.99127
-0.5 | -0.0518 | 0.0719 | -0.0068 | -0.72045
0 | -0.0068 | 0.07129 | -0.0083 | -0.095385
0.5 | 0.0657 | 0.07051 | -0.0152 | 0.93178
1 | 0.1302 | 0.07138 | -0.02 | 1.824
2.5 | 0.3332 | 0.06932 | -0.0292 | 4.8067
3.5 | 0.4574 | 0.06791 | -0.0307 | 6.7354
4 | 0.5057 | 0.06686 | -0.0287 | 7.5636
4.5 | 0.5699 | 0.06479 | -0.0277 | 8.7961
5.5 | 0.7289 | 0.05581 | -0.0241 | 13.0604
6 | 0.7752 | 0.05152 | -0.0157 | 15.0466
6.5 | 0.8618 | 0.0449 | -0.0089 | 19.1938
7 | 0.8466 | 0.04769 | 0.003 | 17.7521
7.5 | 0.8575 | 0.04997 | 0.0108 | 17.1603
8 | 0.897 | 0.05141 | 0.0158 | 17.448
8.5 | 0.9465 | 0.05329 | 0.0195 | 17.7613
9 | 0.9858 | 0.05641 | 0.0239 | 17.4756
9.5 | 0.9944 | 0.06055 | 0.0307 | 16.4228
10 | 0.9793 | 0.06597 | 0.0386 | 14.8446
10.5 | 0.9372 | 0.07263 | 0.047 | 12.9038
11 | 0.8873 | 0.08043 | 0.0535 | 11.032
11.5 | 0.829 | 0.09012 | 0.0573 | 9.1988
12 | 0.761 | 0.1029 | 0.0568 | 7.3955
12.5 | 0.6879 | 0.12008 | 0.0508 | 5.7287
13 | 0.6398 | 0.1367 | 0.0443 | 4.6803
13.5 | 0.614 | 0.14881 | 0.0411 | 4.1261
14 | 0.5973 | 0.15908 | 0.039 | 3.7547
14.5 | 0.5908 | 0.16772 | 0.0382 | 3.5225

## 17. Re 250k Mach 0.00 (1)
BIGFOIL.COM POLAR EXPORT
NACA67-120 a=0.6
NACA67-120 a=0.6 |  |  |  | Cl Max: | 1.411 | at alpha= | 13.5 | deg
JavaFoil+Calcfoil stall+Eppler ext transition |  |  |  | L/D Max: | 58.647 | at alpha= | 5.5 | deg
Re: | 250000 |  |  | Cd Min: | 0.01093 | at alpha= | -0.5 | deg
Mach: | 0 |  |  | Cl=0 at alpha= | -0.73771 | deg
|  |  |  | @ Cl=0.1, Cd= | 0.01097
|  |  |  | @ Cl=0.4, Cd= | 0.011429
|  |  |  | @ Cl=0.6, Cd= | 0.012058
alpha (deg) | Cl | Cd | Cm | Cl/Cd
-16.5 | -1.16 | 0.13856 | 0.017 | -8.372
-16 | -1.156 | 0.13037 | 0.016 | -8.868
-15.5 | -1.149 | 0.12409 | 0.015 | -9.262
-15 | -1.137 | 0.1169 | 0.015 | -9.728
-14.5 | -1.123 | 0.10983 | 0.014 | -10.226
-14 | -1.105 | 0.10372 | 0.014 | -10.657
-13.5 | -1.087 | 0.09723 | 0.013 | -11.176
-13 | -1.067 | 0.09106 | 0.013 | -11.716
-12.5 | -1.046 | 0.08429 | 0.013 | -12.407
-12 | -1.029 | 0.07509 | 0.014 | -13.709
-11.5 | -1.172 | 0.02772 | 0.019 | -42.269
-11 | -1.136 | 0.02637 | 0.018 | -43.086
-10.5 | -1.097 | 0.02523 | 0.016 | -43.467
-10 | -1.054 | 0.0242 | 0.015 | -43.555
-9.5 | -1.009 | 0.02326 | 0.013 | -43.381
-9 | -0.962 | 0.02243 | 0.012 | -42.881
-8.5 | -0.913 | 0.02118 | 0.01 | -43.088
-8 | -0.861 | 0.02041 | 0.009 | -42.179
-7.5 | -0.808 | 0.01972 | 0.007 | -40.973
-7 | -0.753 | 0.01906 | 0.006 | -39.529
-6.5 | -0.697 | 0.01846 | 0.004 | -37.768
-6 | -0.64 | 0.01788 | 0.002 | -35.81
-5.5 | -0.582 | 0.01732 | 0.001 | -33.599
-5 | -0.523 | 0.01683 | -0.001 | -31.081
-4.5 | -0.453 | 0.01181 | -0.002 | -38.35
-4 | -0.393 | 0.01161 | -0.004 | -33.889
-3.5 | -0.334 | 0.01147 | -0.005 | -29.093
-3 | -0.274 | 0.0113 | -0.007 | -24.244
-2.5 | -0.214 | 0.01118 | -0.008 | -19.116
-2 | -0.153 | 0.01109 | -0.01 | -13.823
-1.5 | -0.093 | 0.01101 | -0.011 | -8.453
-1 | -0.032 | 0.01095 | -0.013 | -2.939
-0.5 | 0.029 | 0.01093 | -0.015 | 2.628
0 | 0.09 | 0.01096 | -0.016 | 8.168
0.5 | 0.15 | 0.01102 | -0.018 | 13.642
1 | 0.211 | 0.01109 | -0.019 | 19.034
1.5 | 0.272 | 0.01116 | -0.021 | 24.38
2 | 0.333 | 0.01127 | -0.022 | 29.532
2.5 | 0.392 | 0.01141 | -0.024 | 34.366
3 | 0.452 | 0.01155 | -0.025 | 39.132
3.5 | 0.512 | 0.01173 | -0.027 | 43.619
4 | 0.571 | 0.01194 | -0.028 | 47.831
4.5 | 0.63 | 0.01218 | -0.03 | 51.682
5 | 0.688 | 0.01245 | -0.032 | 55.257
5.5 | 0.746 | 0.01271 | -0.033 | 58.647
6 | 0.818 | 0.01938 | -0.035 | 42.188
6.5 | 0.875 | 0.02007 | -0.037 | 43.592
7 | 0.931 | 0.0208 | -0.039 | 44.765
7.5 | 0.984 | 0.02164 | -0.04 | 45.493
8 | 1.036 | 0.02244 | -0.042 | 46.16
8.5 | 1.086 | 0.02334 | -0.043 | 46.51
9 | 1.133 | 0.02425 | -0.045 | 46.708
9.5 | 1.178 | 0.02519 | -0.046 | 46.759
10 | 1.22 | 0.02623 | -0.048 | 46.508
10.5 | 1.259 | 0.02728 | -0.049 | 46.146
11 | 1.295 | 0.02829 | -0.051 | 45.766
11.5 | 1.326 | 0.02941 | -0.052 | 45.101
12 | 1.356 | 0.03195 | -0.054 | 42.426
12.5 | 1.38 | 0.03351 | -0.055 | 41.191
13 | 1.401 | 0.03547 | -0.056 | 39.486
13.5 | 1.411 | 0.03865 | -0.057 | 36.506
14 | 1.23 | 0.09613 | -0.039 | 12.792
14.5 | 1.237 | 0.10278 | -0.039 | 12.031
15 | 1.236 | 0.11213 | -0.037 | 11.024
15.5 | 1.236 | 0.12075 | -0.036 | 10.232
16 | 1.235 | 0.1288 | -0.036 | 9.592
16.5 | 1.232 | 0.13706 | -0.035 | 8.991
17 | 1.228 | 0.14583 | -0.036 | 8.423
17.5 | 1.221 | 0.15451 | -0.036 | 7.902
18 | 1.211 | 0.16401 | -0.035 | 7.381
18.5 | 1.201 | 0.17098 | -0.037 | 7.024

## 18. Re 250k Mach 0.00 (2)
BIGFOIL.COM POLAR EXPORT
NACA67-120 a=0.6
NACA67-120 a=0.6 |  |  |  | Cl Max: | 0.9596 | at alpha= | 9.5 | deg
XFOIL ncrit=9 |  |  |  | L/D Max: | 29.8988 | at alpha= | 7 | deg
Re: | 250000 |  |  | Cd Min: | 0.04719 | at alpha= | 0.5 | deg
Mach: | 0 |  |  | Cl=0 at alpha= | -0.26116 | deg
|  |  |  | @ Cl=0.1, Cd= | 0.04713
|  |  |  | @ Cl=0.4, Cd= | 0.045822
|  |  |  | @ Cl=0.6, Cd= | 0.03355
alpha (deg) | Cl | Cd | Cm | Cl/Cd
-14 | -0.6944 | 0.03863 | -0.1325 | -17.9757
-13.5 | -0.6702 | 0.03681 | -0.1301 | -18.207
-13 | -0.6206 | 0.03513 | -0.1309 | -17.6658
-12.5 | -0.5886 | 0.03399 | -0.1292 | -17.3169
-12 | -0.547 | 0.03293 | -0.1288 | -16.611
-11.5 | -0.5174 | 0.03231 | -0.1265 | -16.0136
-11 | -0.4951 | 0.03186 | -0.1227 | -15.5399
-10.5 | -0.4804 | 0.03162 | -0.1173 | -15.1929
-10 | -0.4758 | 0.03164 | -0.1099 | -15.0379
-9.5 | -0.4691 | 0.03153 | -0.1028 | -14.8779
-9 | -0.8283 | 0.03778 | -0.0263 | -21.9243
-8.5 | -0.7946 | 0.03715 | -0.0242 | -21.389
-8 | -0.7556 | 0.03684 | -0.0233 | -20.5103
-7.5 | -0.7463 | 0.03546 | -0.0162 | -21.0462
-7 | -0.7109 | 0.03513 | -0.0145 | -20.2363
-6.5 | -0.7088 | 0.03384 | -0.006 | -20.9456
-5.5 | -0.7164 | 0.03073 | 0.0124 | -23.3127
-5 | -0.7428 | 0.02935 | 0.0262 | -25.3083
-4.5 | -0.6948 | 0.03183 | 0.0314 | -21.8285
-3.5 | -0.7413 | 0.03084 | 0.0615 | -24.037
-3 | -0.6234 | 0.03564 | 0.0508 | -17.4916
-2.5 | -0.4483 | 0.04208 | 0.0298 | -10.6535
-2 | -0.259 | 0.04703 | 0.0057 | -5.5071
-1.5 | -0.2016 | 0.04644 | 0.006 | -4.3411
0 | 0.0425 | 0.04697 | -0.0106 | 0.90483
0.5 | 0.1215 | 0.04719 | -0.0157 | 2.5747
2 | 0.3132 | 0.04718 | -0.0228 | 6.6384
2.5 | 0.4059 | 0.04573 | -0.0307 | 8.876
3.5 | 0.5109 | 0.04295 | -0.0305 | 11.8952
4 | 0.6153 | 0.03959 | -0.0386 | 15.5418
4.5 | 0.6692 | 0.03714 | -0.0375 | 18.0183
5 | 0.753 | 0.03353 | -0.0418 | 22.4575
7 | 0.8859 | 0.02963 | -0.0248 | 29.8988
7.5 | 0.8838 | 0.03154 | -0.0174 | 28.0216
9.5 | 0.9596 | 0.03758 | -0.0019 | 25.5349
10 | 0.5234 | 0.02746 | 0.0966 | 19.0605
10.5 | 0.5299 | 0.0289 | 0.102 | 18.3356
11 | 0.5473 | 0.03051 | 0.1055 | 17.9384
11.5 | 0.5695 | 0.03197 | 0.1083 | 17.8136
12 | 0.5953 | 0.0333 | 0.1105 | 17.8769
12.5 | 0.6214 | 0.03469 | 0.1127 | 17.9129
13 | 0.6507 | 0.03602 | 0.1142 | 18.065
13.5 | 0.6874 | 0.03749 | 0.1146 | 18.3356
14 | 0.7284 | 0.03893 | 0.1144 | 18.7105
14.5 | 0.756 | 0.04069 | 0.1155 | 18.5795

## 19. Re 250k Mach 0.10 (1)
BIGFOIL.COM POLAR EXPORT
NACA67-120 a=0.6
NACA67-120 a=0.6 |  |  |  | Cl Max: | 1.395 | at alpha= | 13 | deg
JavaFoil+Calcfoil stall+Eppler ext transition |  |  |  | L/D Max: | 58.681 | at alpha= | 5.5 | deg
Re: | 250000 |  |  | Cd Min: | 0.01096 | at alpha= | -0.5 | deg
Mach: | 0.1 |  |  | Cl=0 at alpha= | -0.73771 | deg
|  |  |  | @ Cl=0.1, Cd= | 0.01101
|  |  |  | @ Cl=0.4, Cd= | 0.011455
|  |  |  | @ Cl=0.6, Cd= | 0.01209
alpha (deg) | Cl | Cd | Cm | Cl/Cd
-16.5 | -1.143 | 0.14016 | 0.016 | -8.154
-16 | -1.143 | 0.1326 | 0.016 | -8.618
-15.5 | -1.138 | 0.12469 | 0.015 | -9.123
-15 | -1.128 | 0.11751 | 0.015 | -9.603
-14.5 | -1.116 | 0.11093 | 0.014 | -10.057
-14 | -1.101 | 0.10348 | 0.014 | -10.638
-13.5 | -1.083 | 0.09759 | 0.013 | -11.094
-13 | -1.064 | 0.09181 | 0.013 | -11.59
-12.5 | -1.042 | 0.08561 | 0.013 | -12.176
-12 | -1.02 | 0.07917 | 0.013 | -12.885
-11.5 | -1.171 | 0.02812 | 0.019 | -41.642
-11 | -1.137 | 0.02666 | 0.018 | -42.659
-10.5 | -1.098 | 0.02548 | 0.016 | -43.117
-10 | -1.057 | 0.0244 | 0.015 | -43.291
-9.5 | -1.012 | 0.02344 | 0.013 | -43.174
-9 | -0.965 | 0.02259 | 0.012 | -42.714
-8.5 | -0.916 | 0.02136 | 0.01 | -42.868
-8 | -0.864 | 0.02055 | 0.009 | -42.068
-7.5 | -0.811 | 0.01985 | 0.007 | -40.874
-7 | -0.756 | 0.01917 | 0.006 | -39.466
-6.5 | -0.7 | 0.01856 | 0.004 | -37.741
-6 | -0.643 | 0.01798 | 0.002 | -35.774
-5.5 | -0.585 | 0.01744 | 0.001 | -33.529
-5 | -0.525 | 0.01692 | -0.001 | -31.064
-4.5 | -0.455 | 0.01184 | -0.002 | -38.431
-4 | -0.395 | 0.01167 | -0.004 | -33.894
-3.5 | -0.335 | 0.01151 | -0.005 | -29.139
-3 | -0.275 | 0.01134 | -0.007 | -24.273
-2.5 | -0.215 | 0.01122 | -0.008 | -19.142
-2 | -0.154 | 0.01113 | -0.01 | -13.847
-1.5 | -0.093 | 0.01104 | -0.011 | -8.468
-1 | -0.032 | 0.01099 | -0.013 | -2.943
-0.5 | 0.029 | 0.01096 | -0.015 | 2.633
0 | 0.09 | 0.011 | -0.016 | 8.182
0.5 | 0.151 | 0.01106 | -0.018 | 13.666
1 | 0.212 | 0.01111 | -0.019 | 19.107
1.5 | 0.273 | 0.0112 | -0.021 | 24.412
2 | 0.334 | 0.01131 | -0.022 | 29.568
2.5 | 0.394 | 0.01144 | -0.024 | 34.427
3 | 0.454 | 0.01159 | -0.026 | 39.173
3.5 | 0.514 | 0.01177 | -0.027 | 43.681
4 | 0.574 | 0.01198 | -0.029 | 47.886
4.5 | 0.633 | 0.01223 | -0.03 | 51.743
5 | 0.691 | 0.0125 | -0.032 | 55.303
5.5 | 0.749 | 0.01277 | -0.033 | 58.681
6 | 0.821 | 0.0195 | -0.036 | 42.12
6.5 | 0.879 | 0.02019 | -0.037 | 43.521
7 | 0.935 | 0.02094 | -0.039 | 44.657
7.5 | 0.989 | 0.0218 | -0.04 | 45.355
8 | 1.04 | 0.02262 | -0.042 | 45.986
8.5 | 1.089 | 0.02348 | -0.043 | 46.392
9 | 1.137 | 0.02447 | -0.045 | 46.442
9.5 | 1.181 | 0.02536 | -0.047 | 46.565
10 | 1.223 | 0.02649 | -0.048 | 46.151
10.5 | 1.261 | 0.02752 | -0.05 | 45.826
11 | 1.296 | 0.02857 | -0.051 | 45.369
11.5 | 1.327 | 0.02978 | -0.052 | 44.545
12 | 1.354 | 0.03218 | -0.054 | 42.094
12.5 | 1.378 | 0.03385 | -0.055 | 40.705
13 | 1.395 | 0.03607 | -0.057 | 38.682
13.5 | 1.24 | 0.08022 | -0.044 | 15.459
14 | 1.216 | 0.09984 | -0.037 | 12.174
14.5 | 1.221 | 0.10638 | -0.037 | 11.48
15 | 1.221 | 0.11419 | -0.036 | 10.697
15.5 | 1.219 | 0.12351 | -0.035 | 9.872
16 | 1.217 | 0.13086 | -0.035 | 9.298
16.5 | 1.211 | 0.13849 | -0.035 | 8.746
17 | 1.204 | 0.14794 | -0.035 | 8.139
17.5 | 1.193 | 0.15706 | -0.035 | 7.596
18 | 1.18 | 0.16689 | -0.035 | 7.072

## 20. Re 250k Mach 0.10 (2)
BIGFOIL.COM POLAR EXPORT
NACA67-120 a=0.6
NACA67-120 a=0.6 |  |  |  | Cl Max: | 0.9578 | at alpha= | 9.5 | deg
XFOIL ncrit=9 |  |  |  | L/D Max: | 32.6323 | at alpha= | 6.5 | deg
Re: | 250000 |  |  | Cd Min: | 0.04736 | at alpha= | 0.5 | deg
Mach: | 0.1 |  |  | Cl=0 at alpha= | -0.16315 | deg
|  |  |  | @ Cl=0.1, Cd= | 0.047325
|  |  |  | @ Cl=0.4, Cd= | 0.045986
|  |  |  | @ Cl=0.6, Cd= | 0.040254
alpha (deg) | Cl | Cd | Cm | Cl/Cd
-9.5 | -0.4657 | 0.03179 | -0.1046 | -14.6493
-9 | -0.4397 | 0.03117 | -0.1012 | -14.1065
-8.5 | -0.5729 | 0.03427 | -0.0663 | -16.7172
-8 | -0.5926 | 0.0345 | -0.0539 | -17.1768
-7.5 | -0.5892 | 0.03426 | -0.0462 | -17.1979
-6.5 | -0.7067 | 0.03416 | -0.0073 | -20.6879
-6 | -0.6859 | 0.03314 | -0.0029 | -20.697
-5.5 | -0.7106 | 0.03114 | 0.0105 | -22.8195
-5 | -0.7348 | 0.02964 | 0.0238 | -24.7908
-4.5 | -0.7749 | 0.02781 | 0.0433 | -27.8641
-3.5 | -0.7422 | 0.03093 | 0.0609 | -23.9961
-3 | -0.6262 | 0.0357 | 0.0508 | -17.5406
-2.5 | -0.5899 | 0.03748 | 0.0548 | -15.7391
-1.5 | -0.2043 | 0.0465 | 0.0064 | -4.3935
-0.5 | -0.0607 | 0.04704 | -0.0009 | -1.2904
0.5 | 0.1195 | 0.04736 | -0.0152 | 2.5232
2 | 0.3133 | 0.04736 | -0.0225 | 6.6153
2.5 | 0.4092 | 0.04584 | -0.0309 | 8.9267
3 | 0.4383 | 0.04521 | -0.0264 | 9.6948
3.5 | 0.5489 | 0.04199 | -0.0361 | 13.0722
4 | 0.621 | 0.03954 | -0.0391 | 15.7056
4.5 | 0.6729 | 0.03713 | -0.0374 | 18.1228
5 | 0.7567 | 0.03349 | -0.0416 | 22.5948
6 | 0.8367 | 0.03026 | -0.0353 | 27.6504
6.5 | 0.9 | 0.02758 | -0.0336 | 32.6323
7 | 0.8799 | 0.03027 | -0.0227 | 29.0684
7.5 | 0.8797 | 0.03205 | -0.0158 | 27.4477
8 | 0.8909 | 0.03419 | -0.0107 | 26.0573
9.5 | 0.9578 | 0.03813 | -0.0005 | 25.1193
10 | 0.5214 | 0.02787 | 0.0979 | 18.7083
10.5 | 0.5259 | 0.02934 | 0.1037 | 17.9243
11 | 0.5439 | 0.03094 | 0.1071 | 17.5792
11.5 | 0.5663 | 0.03244 | 0.1099 | 17.4568
12 | 0.5938 | 0.03372 | 0.1119 | 17.6097
12.5 | 0.6209 | 0.03511 | 0.114 | 17.6844
13 | 0.6505 | 0.03645 | 0.1157 | 17.8464
13.5 | 0.6866 | 0.03793 | 0.1161 | 18.1018
14 | 0.727 | 0.03946 | 0.1161 | 18.4237
14.5 | 0.7558 | 0.04127 | 0.117 | 18.3135

## 21. Re 250k Mach 0.25 (1)
BIGFOIL.COM POLAR EXPORT
NACA67-120 a=0.6
NACA67-120 a=0.6 |  |  |  | Cl Max: | 1.342 | at alpha= | 12.5 | deg
JavaFoil+Calcfoil stall+Eppler ext transition |  |  |  | L/D Max: | 58.692 | at alpha= | 5.5 | deg
Re: | 250000 |  |  | Cd Min: | 0.01114 | at alpha= | -0.5 | deg
Mach: | 0.25 |  |  | Cl=0 at alpha= | -0.73809 | deg
|  |  |  | @ Cl=0.1, Cd= | 0.011206
|  |  |  | @ Cl=0.4, Cd= | 0.011642
|  |  |  | @ Cl=0.6, Cd= | 0.012288
alpha (deg) | Cl | Cd | Cm | Cl/Cd
-15.5 | -1.037 | 0.13558 | 0.014 | -7.646
-15 | -1.044 | 0.12519 | 0.013 | -8.339
-14.5 | -1.049 | 0.11872 | 0.014 | -8.836
-14 | -1.048 | 0.11239 | 0.013 | -9.325
-13.5 | -1.043 | 0.10505 | 0.013 | -9.925
-13 | -1.034 | 0.09781 | 0.013 | -10.569
-12.5 | -1.02 | 0.09083 | 0.012 | -11.225
-12 | -1.003 | 0.08509 | 0.012 | -11.783
-11.5 | -0.983 | 0.07902 | 0.011 | -12.435
-11 | -0.98 | 0.06547 | 0.013 | -14.964
-10.5 | -1.103 | 0.02704 | 0.017 | -40.804
-10 | -1.066 | 0.02582 | 0.015 | -41.291
-9.5 | -1.025 | 0.02465 | 0.014 | -41.574
-9 | -0.98 | 0.02365 | 0.012 | -41.434
-8.5 | -0.932 | 0.0222 | 0.011 | -41.999
-8 | -0.882 | 0.02142 | 0.009 | -41.158
-7.5 | -0.829 | 0.02053 | 0.007 | -40.364
-7 | -0.774 | 0.01986 | 0.006 | -38.968
-6.5 | -0.717 | 0.01916 | 0.004 | -37.421
-6 | -0.659 | 0.01853 | 0.003 | -35.559
-5.5 | -0.599 | 0.01794 | 0.001 | -33.418
-5 | -0.539 | 0.01739 | -0.001 | -30.999
-4.5 | -0.467 | 0.01208 | -0.002 | -38.672
-4 | -0.406 | 0.01188 | -0.004 | -34.16
-3.5 | -0.344 | 0.01171 | -0.005 | -29.411
-3 | -0.283 | 0.01155 | -0.007 | -24.48
-2.5 | -0.221 | 0.01142 | -0.009 | -19.316
-2 | -0.158 | 0.01131 | -0.01 | -13.988
-1.5 | -0.096 | 0.01124 | -0.012 | -8.543
-1 | -0.033 | 0.01119 | -0.013 | -2.97
-0.5 | 0.03 | 0.01114 | -0.015 | 2.662
0 | 0.092 | 0.0112 | -0.017 | 8.256
0.5 | 0.155 | 0.01125 | -0.018 | 13.805
1 | 0.218 | 0.01132 | -0.02 | 19.255
1.5 | 0.281 | 0.01139 | -0.021 | 24.653
2 | 0.343 | 0.01153 | -0.023 | 29.797
2.5 | 0.404 | 0.01165 | -0.025 | 34.704
3 | 0.466 | 0.01184 | -0.026 | 39.393
3.5 | 0.528 | 0.01203 | -0.028 | 43.867
4 | 0.589 | 0.01224 | -0.029 | 48.118
4.5 | 0.649 | 0.0125 | -0.031 | 51.95
5 | 0.709 | 0.01278 | -0.033 | 55.485
5.5 | 0.768 | 0.01309 | -0.034 | 58.692
6 | 0.842 | 0.02018 | -0.036 | 41.723
6.5 | 0.9 | 0.02096 | -0.038 | 42.942
7 | 0.957 | 0.02179 | -0.04 | 43.918
7.5 | 1.011 | 0.02267 | -0.041 | 44.581
8 | 1.062 | 0.02362 | -0.043 | 44.958
8.5 | 1.11 | 0.0246 | -0.045 | 45.14
9 | 1.156 | 0.02567 | -0.046 | 45.025
9.5 | 1.197 | 0.02671 | -0.048 | 44.833
10 | 1.235 | 0.02797 | -0.049 | 44.149
10.5 | 1.268 | 0.02911 | -0.051 | 43.553
11 | 1.293 | 0.03029 | -0.052 | 42.704
11.5 | 1.319 | 0.03302 | -0.054 | 39.944
12 | 1.335 | 0.03506 | -0.055 | 38.08
12.5 | 1.342 | 0.03767 | -0.056 | 35.631
13 | 1.16 | 0.08985 | -0.039 | 12.912
13.5 | 1.145 | 0.10246 | -0.034 | 11.179
14 | 1.139 | 0.11063 | -0.033 | 10.294
14.5 | 1.127 | 0.11963 | -0.033 | 9.421
15 | 1.111 | 0.12753 | -0.033 | 8.713
15.5 | 1.09 | 0.13502 | -0.033 | 8.076
16 | 1.062 | 0.14569 | -0.032 | 7.293
16.5 | 1.031 | 0.15671 | -0.031 | 6.576
17 | 0.994 | 0.16746 | -0.031 | 5.938
17.5 | 0.953 | 0.17457 | -0.027 | 5.457

## 22. Re 250k Mach 0.25 (2)
BIGFOIL.COM POLAR EXPORT
NACA67-120 a=0.6
NACA67-120 a=0.6 |  |  |  | Cl Max: | 0.5239 | at alpha= | 3.5 | deg
XFOIL ncrit=9 |  |  |  | L/D Max: | 12.0464 | at alpha= | 3.5 | deg
Re: | 250000 |  |  | Cd Min: | 0.04824 | at alpha= | 1.5 | deg
Mach: | 0.25 |  |  | Cl=0 at alpha= | -0.32361 | deg
|  |  |  | @ Cl=0.1, Cd= | 0.047801
|  |  |  | @ Cl=0.4, Cd= | 0.04632
|  |  |  | @ Cl=0.6, Cd= | 0.04349
alpha (deg) | Cl | Cd | Cm | Cl/Cd
-14 | -0.6595 | 0.04418 | -0.1465 | -14.9276
-13.5 | -0.6448 | 0.04156 | -0.1434 | -15.5149
-13 | -0.6299 | 0.03905 | -0.1398 | -16.1306
-12.5 | -0.5902 | 0.03714 | -0.1389 | -15.8912
-12 | -0.5661 | 0.03602 | -0.1355 | -15.7163
-11.5 | -0.5333 | 0.03508 | -0.1329 | -15.2024
-11 | -0.5082 | 0.03445 | -0.1288 | -14.7518
-10.5 | -0.4869 | 0.03395 | -0.1241 | -14.3417
-10 | -0.4674 | 0.03352 | -0.119 | -13.9439
-9 | -0.8282 | 0.04036 | -0.0349 | -20.5203
-8.5 | -0.787 | 0.03957 | -0.0335 | -19.8888
-8 | -0.7667 | 0.03864 | -0.0281 | -19.8421
-7.5 | -0.7331 | 0.03782 | -0.0253 | -19.3839
-7 | -0.6938 | 0.03756 | -0.0239 | -18.4718
-6.5 | -0.6929 | 0.03602 | -0.0147 | -19.2365
-6 | -0.6645 | 0.03526 | -0.0113 | -18.8457
-5.5 | -0.6835 | 0.03326 | 0.0011 | -20.5502
-5 | -0.6964 | 0.03154 | 0.0119 | -22.0799
-4.5 | -0.7611 | 0.02878 | 0.0343 | -26.4454
-3.5 | -0.669 | 0.03449 | 0.0437 | -19.3969
-2.5 | -0.3794 | 0.04472 | 0.0147 | -8.4839
-2 | -0.1753 | 0.04717 | -0.01 | -3.7163
-1 | -0.1189 | 0.04738 | -0.0003 | -2.5095
-0.5 | -0.0248 | 0.04764 | -0.008 | -0.52057
0 | 0.0455 | 0.04774 | -0.0111 | 0.95308
1 | 0.1349 | 0.04784 | -0.0086 | 2.8198
1.5 | 0.2484 | 0.04824 | -0.0193 | 5.1493
2 | 0.3488 | 0.04749 | -0.0279 | 7.3447
3.5 | 0.5239 | 0.04349 | -0.0295 | 12.0464

## 23. Re 250k Mach 0.50 (1)
BIGFOIL.COM POLAR EXPORT
NACA67-120 a=0.6
NACA67-120 a=0.6 |  |  |  | Cl Max: | 1.176 | at alpha= | 20 | deg
JavaFoil+Calcfoil stall+Eppler ext transition |  |  |  | L/D Max: | 55.497 | at alpha= | 5 | deg
Re: | 250000 |  |  | Cd Min: | 0.01207 | at alpha= | -0.5 | deg
Mach: | 0.5 |  |  | Cl=0 at alpha= | -0.73571 | deg
|  |  |  | @ Cl=0.1, Cd= | 0.012089
|  |  |  | @ Cl=0.4, Cd= | 0.012555
|  |  |  | @ Cl=0.6, Cd= | 0.01321
alpha (deg) | Cl | Cd | Cm | Cl/Cd
-20 | -1.097 | 0.27144 | 0.03 | -4.041
-19.5 | -1.07 | 0.26991 | 0.029 | -3.963
-19 | -1.042 | 0.26609 | 0.028 | -3.916
-18.5 | -1.011 | 0.26233 | 0.026 | -3.855
-18 | -0.984 | 0.25184 | 0.025 | -3.905
-17.5 | -0.956 | 0.2491 | 0.024 | -3.837
-17 | -0.928 | 0.24686 | 0.023 | -3.76
-16.5 | -0.899 | 0.23424 | 0.021 | -3.836
-16 | -0.87 | 0.22119 | 0.02 | -3.934
-15.5 | -0.842 | 0.21712 | 0.019 | -3.879
-15 | -0.814 | 0.21563 | 0.018 | -3.776
-14.5 | -0.786 | 0.20446 | 0.017 | -3.846
-14 | -0.757 | 0.18948 | 0.015 | -3.994
-13.5 | -0.728 | 0.18837 | 0.014 | -3.867
-13 | -0.7 | 0.1842 | 0.013 | -3.802
-12.5 | -0.672 | 0.17894 | 0.012 | -3.757
-12 | -0.644 | 0.15897 | 0.012 | -4.053
-11.5 | -0.615 | 0.14706 | 0.01 | -4.18
-11 | -0.586 | 0.14427 | 0.009 | -4.065
-10.5 | -0.557 | 0.12494 | 0.007 | -4.461
-10 | -0.529 | 0.10994 | 0.007 | -4.814
-9.5 | -0.742 | 0.07691 | 0.006 | -9.647
-9 | -0.794 | 0.06732 | 0.007 | -11.801
-8.5 | -0.809 | 0.0569 | 0.008 | -14.226
-8 | -0.925 | 0.0264 | 0.01 | -35.038
-7.5 | -0.74 | 0.05195 | 0.004 | -14.236
-7 | -0.838 | 0.02329 | 0.006 | -36.007
-6.5 | -0.784 | 0.02227 | 0.005 | -35.197
-6 | -0.725 | 0.0213 | 0.003 | -34.022
-5.5 | -0.662 | 0.02048 | 0.001 | -32.339
-5 | -0.597 | 0.01963 | -0.001 | -30.411
-4.5 | -0.529 | 0.01894 | -0.003 | -27.951
-4 | -0.452 | 0.01292 | -0.004 | -34.97
-3.5 | -0.384 | 0.01271 | -0.006 | -30.181
-3 | -0.315 | 0.01253 | -0.008 | -25.143
-2.5 | -0.246 | 0.01238 | -0.01 | -19.866
-2 | -0.177 | 0.01225 | -0.011 | -14.409
-1.5 | -0.107 | 0.01215 | -0.013 | -8.823
-1 | -0.037 | 0.01209 | -0.015 | -3.068
-0.5 | 0.033 | 0.01207 | -0.017 | 2.742
0 | 0.103 | 0.01209 | -0.018 | 8.545
0.5 | 0.173 | 0.01216 | -0.02 | 14.256
1 | 0.244 | 0.01225 | -0.022 | 19.879
1.5 | 0.314 | 0.01236 | -0.024 | 25.369
2 | 0.384 | 0.01251 | -0.026 | 30.668
2.5 | 0.451 | 0.0127 | -0.027 | 35.511
3 | 0.52 | 0.01292 | -0.029 | 40.246
3.5 | 0.588 | 0.01316 | -0.031 | 44.693
4 | 0.655 | 0.01344 | -0.033 | 48.757
4.5 | 0.722 | 0.01378 | -0.034 | 52.393
5 | 0.787 | 0.01418 | -0.036 | 55.497
5.5 | 0.865 | 0.02261 | -0.039 | 38.246
6 | 0.927 | 0.02368 | -0.04 | 39.165
6.5 | 0.987 | 0.02481 | -0.042 | 39.806
7 | 1.044 | 0.0261 | -0.044 | 40.012
7.5 | 1.091 | 0.0275 | -0.046 | 39.692
8 | 1.128 | 0.02896 | -0.047 | 38.965
8.5 | 0.964 | 0.06008 | -0.026 | 16.044
9 | 0.961 | 0.06585 | -0.026 | 14.588
9.5 | 0.916 | 0.07408 | -0.029 | 12.369
10 | 0.611 | 0.11154 | -0.02 | 5.481
10.5 | 0.64 | 0.12845 | -0.023 | 4.982
11 | 0.669 | 0.14277 | -0.026 | 4.685
11.5 | 0.697 | 0.15132 | -0.027 | 4.606
12 | 0.725 | 0.16154 | -0.028 | 4.488
12.5 | 0.754 | 0.17637 | -0.031 | 4.277
13 | 0.782 | 0.17747 | -0.032 | 4.408
13.5 | 0.81 | 0.18109 | -0.033 | 4.473
14 | 0.838 | 0.19331 | -0.034 | 4.335
14.5 | 0.868 | 0.20451 | -0.037 | 4.243
15 | 0.896 | 0.20692 | -0.038 | 4.328
15.5 | 0.923 | 0.21469 | -0.039 | 4.3
16 | 0.951 | 0.22346 | -0.04 | 4.255
16.5 | 0.98 | 0.2359 | -0.043 | 4.156
17 | 1.009 | 0.24049 | -0.045 | 4.194
17.5 | 1.036 | 0.25015 | -0.045 | 4.141
18 | 1.063 | 0.25347 | -0.047 | 4.196
18.5 | 1.095 | 0.26233 | -0.05 | 4.173
19 | 1.121 | 0.27413 | -0.051 | 4.091
19.5 | 1.149 | 0.2843 | -0.052 | 4.04
20 | 1.176 | 0.28399 | -0.053 | 4.141

## 24. Re 250k Mach 0.50 (2)
BIGFOIL.COM POLAR EXPORT
NACA67-120 a=0.6
NACA67-120 a=0.6 |  |  |  | Cl Max: | 0.8417 | at alpha= | 5.5 | deg
XFOIL ncrit=9 |  |  |  | L/D Max: | 24.9171 | at alpha= | 5.5 | deg
Re: | 250000 |  |  | Cd Min: | 0.05062 | at alpha= | 0.5 | deg
Mach: | 0.5 |  |  | Cl=0 at alpha= | -0.28414 | deg
|  |  |  | @ Cl=0.1, Cd= | 0.050601
|  |  |  | @ Cl=0.4, Cd= | 0.047231
|  |  |  | @ Cl=0.6, Cd= | 0.0413
alpha (deg) | Cl | Cd | Cm | Cl/Cd
-9 | -0.6372 | 0.04559 | -0.0967 | -13.9767
-8.5 | -0.5912 | 0.04397 | -0.0939 | -13.4455
-8 | -0.5637 | 0.04305 | -0.0882 | -13.0941
-7.5 | -0.5395 | 0.04232 | -0.082 | -12.7481
-7 | -0.5708 | 0.0422 | -0.066 | -13.5261
-6.5 | -0.5801 | 0.04147 | -0.0541 | -13.9884
-6 | -0.5802 | 0.04061 | -0.044 | -14.2871
-5.5 | -0.5875 | 0.03982 | -0.0329 | -14.7539
-5 | -0.6017 | 0.0387 | -0.021 | -15.5478
-4.5 | -0.6189 | 0.03722 | -0.0095 | -16.6282
-4 | -0.6881 | 0.03389 | 0.0142 | -20.3039
-3 | -0.4389 | 0.0432 | 0.0045 | -10.1597
-2.5 | -0.2907 | 0.04719 | -0.0078 | -6.1602
-2 | -0.2547 | 0.04861 | -0.0019 | -5.2397
-1.5 | -0.1741 | 0.04976 | -0.0047 | -3.4988
-1 | -0.1453 | 0.05024 | 0.0012 | -2.8921
-0.5 | -0.0264 | 0.05057 | -0.0094 | -0.52205
0.5 | 0.0959 | 0.05062 | -0.0102 | 1.8945
1 | 0.1113 | 0.05055 | -0.0023 | 2.2018
2 | 0.2188 | 0.05011 | -0.0005 | 4.3664
2.5 | 0.3065 | 0.04928 | -0.0052 | 6.2196
3 | 0.3423 | 0.04843 | -0.0002 | 7.0679
4.5 | 0.659 | 0.04185 | -0.0174 | 15.7467
5.5 | 0.8417 | 0.03378 | -0.0183 | 24.9171
6 | 0.8126 | 0.03639 | -0.0032 | 22.3303
7 | 0.6539 | 0.03597 | 0.0452 | 18.179
7.5 | 0.623 | 0.03757 | 0.0593 | 16.5824
8 | 0.5949 | 0.03883 | 0.0731 | 15.3206
8.5 | 0.5687 | 0.03968 | 0.0869 | 14.3322
9 | 0.4943 | 0.03798 | 0.1117 | 13.0147
9.5 | 0.4629 | 0.0378 | 0.1267 | 12.246
10 | 0.4751 | 0.03955 | 0.1325 | 12.0126
10.5 | 0.4969 | 0.0413 | 0.137 | 12.0315

## 25. Re 500k Mach 0.00 (1)
BIGFOIL.COM POLAR EXPORT
NACA67-120 a=0.6
NACA67-120 a=0.6 |  |  |  | Cl Max: | 1.452 | at alpha= | 15 | deg
JavaFoil+Calcfoil stall+Eppler ext transition |  |  |  | L/D Max: | 79.046 | at alpha= | 5.5 | deg
Re: | 500000 |  |  | Cd Min: | 0.00806 | at alpha= | -0.5 | deg
Mach: | 0 |  |  | Cl=0 at alpha= | -0.73771 | deg
|  |  |  | @ Cl=0.1, Cd= | 0.0081715
|  |  |  | @ Cl=0.4, Cd= | 0.008512
|  |  |  | @ Cl=0.6, Cd= | 0.0089705
alpha (deg) | Cl | Cd | Cm | Cl/Cd
-18.5 | -1.152 | 0.15475 | 0.021 | -7.442
-18 | -1.16 | 0.14589 | 0.021 | -7.948
-17.5 | -1.165 | 0.13908 | 0.021 | -8.378
-17 | -1.167 | 0.1329 | 0.02 | -8.777
-16.5 | -1.168 | 0.12493 | 0.02 | -9.349
-16 | -1.165 | 0.11793 | 0.019 | -9.879
-15.5 | -1.161 | 0.11063 | 0.019 | -10.49
-15 | -1.15 | 0.10383 | 0.018 | -11.079
-14.5 | -1.152 | 0.08997 | 0.02 | -12.808
-14 | -1.169 | 0.07037 | 0.021 | -16.607
-13.5 | -1.29 | 0.02966 | 0.025 | -43.496
-13 | -1.269 | 0.0277 | 0.024 | -45.807
-12.5 | -1.242 | 0.02621 | 0.022 | -47.406
-12 | -1.211 | 0.02492 | 0.021 | -48.617
-11.5 | -1.177 | 0.02378 | 0.02 | -49.49
-11 | -1.14 | 0.02275 | 0.018 | -50.104
-10.5 | -1.1 | 0.02176 | 0.017 | -50.54
-10 | -1.057 | 0.02084 | 0.015 | -50.702
-9.5 | -1.011 | 0.02001 | 0.013 | -50.547
-9 | -0.964 | 0.01927 | 0.012 | -50.002
-8.5 | -0.914 | 0.01819 | 0.01 | -50.273
-8 | -0.863 | 0.01751 | 0.009 | -49.259
-7.5 | -0.809 | 0.01689 | 0.007 | -47.912
-7 | -0.755 | 0.01631 | 0.006 | -46.27
-6.5 | -0.698 | 0.01579 | 0.004 | -44.25
-6 | -0.641 | 0.01527 | 0.002 | -41.996
-5.5 | -0.583 | 0.01478 | 0.001 | -39.453
-5 | -0.524 | 0.01432 | -0.001 | -36.577
-4.5 | -0.455 | 0.0088 | -0.002 | -51.728
-4 | -0.395 | 0.00869 | -0.004 | -45.49
-3.5 | -0.335 | 0.00856 | -0.005 | -39.148
-3 | -0.275 | 0.00845 | -0.007 | -32.53
-2.5 | -0.215 | 0.00836 | -0.008 | -25.67
-2 | -0.154 | 0.00825 | -0.01 | -18.683
-1.5 | -0.094 | 0.00815 | -0.012 | -11.473
-1 | -0.032 | 0.00812 | -0.013 | -3.981
-0.5 | 0.029 | 0.00806 | -0.015 | 3.581
0 | 0.09 | 0.00816 | -0.016 | 11.03
0.5 | 0.151 | 0.00823 | -0.018 | 18.339
1 | 0.212 | 0.00828 | -0.019 | 25.636
1.5 | 0.273 | 0.00832 | -0.021 | 32.837
2 | 0.334 | 0.00842 | -0.023 | 39.725
2.5 | 0.394 | 0.0085 | -0.024 | 46.35
3 | 0.454 | 0.00862 | -0.026 | 52.691
3.5 | 0.515 | 0.00874 | -0.027 | 58.855
4 | 0.574 | 0.0089 | -0.029 | 64.505
4.5 | 0.633 | 0.00906 | -0.031 | 69.877
5 | 0.692 | 0.00927 | -0.032 | 74.633
5.5 | 0.75 | 0.00949 | -0.034 | 79.046
6 | 0.819 | 0.01666 | -0.036 | 49.161
6.5 | 0.876 | 0.01727 | -0.038 | 50.75
7 | 0.933 | 0.01793 | -0.039 | 52.008
7.5 | 0.986 | 0.01863 | -0.041 | 52.944
8 | 1.038 | 0.01935 | -0.042 | 53.648
8.5 | 1.088 | 0.02011 | -0.044 | 54.098
9 | 1.135 | 0.02093 | -0.045 | 54.247
9.5 | 1.18 | 0.02174 | -0.047 | 54.287
10 | 1.222 | 0.02269 | -0.048 | 53.881
10.5 | 1.262 | 0.0236 | -0.05 | 53.465
11 | 1.298 | 0.0245 | -0.052 | 52.976
11.5 | 1.331 | 0.02564 | -0.053 | 51.917
12 | 1.36 | 0.02762 | -0.054 | 49.233
12.5 | 1.385 | 0.02898 | -0.056 | 47.799
13 | 1.407 | 0.03048 | -0.057 | 46.147
13.5 | 1.424 | 0.03223 | -0.059 | 44.178
14 | 1.437 | 0.03403 | -0.06 | 42.225
14.5 | 1.447 | 0.03587 | -0.061 | 40.346
15 | 1.452 | 0.03822 | -0.063 | 37.979
15.5 | 1.441 | 0.04361 | -0.063 | 33.052
16 | 1.277 | 0.10173 | -0.049 | 12.549
16.5 | 1.256 | 0.11709 | -0.045 | 10.729
17 | 1.246 | 0.12677 | -0.044 | 9.829
17.5 | 1.235 | 0.13593 | -0.044 | 9.085
18 | 1.22 | 0.14674 | -0.042 | 8.314
18.5 | 1.21 | 0.15301 | -0.043 | 7.907
19 | 1.195 | 0.16161 | -0.043 | 7.395
19.5 | 1.178 | 0.17335 | -0.042 | 6.796
20 | 1.161 | 0.18241 | -0.041 | 6.363

## 26. Re 500k Mach 0.00 (2)
BIGFOIL.COM POLAR EXPORT
NACA67-120 a=0.6
NACA67-120 a=0.6 |  |  |  | Cl Max: | 0.0849 | at alpha= | 0 | deg
XFOIL ncrit=9 |  |  |  | L/D Max: | 2.9873 | at alpha= | 0 | deg
Re: | 500000 |  |  | Cd Min: | 0.07662 | at alpha= | -20 | deg
Mach: | 0 |  |  | Cl=0 at alpha= | -0.44968 | deg
|  |  |  | @ Cl=0.1, Cd= | 0.02842
|  |  |  | @ Cl=0.4, Cd= | 0.02842
|  |  |  | @ Cl=0.6, Cd= | 0.02842
alpha (deg) | Cl | Cd | Cm | Cl/Cd
-20 | -0.8407 | 0.07662 | -0.1253 | -10.9723
-19.5 | -0.8468 | 0.07012 | -0.1275 | -12.0764
-19 | -0.8499 | 0.06436 | -0.1289 | -13.2054
-18.5 | -0.8516 | 0.05889 | -0.1298 | -14.4609
-18 | -0.8494 | 0.05418 | -0.1301 | -15.6774
-17.5 | -0.8449 | 0.05003 | -0.1296 | -16.8879
-17 | -0.8362 | 0.0464 | -0.1286 | -18.0216
-16.5 | -0.8229 | 0.04322 | -0.1275 | -19.0398
-16 | -0.8034 | 0.04069 | -0.1264 | -19.7444
-15.5 | -0.7832 | 0.03836 | -0.1253 | -20.4171
-15 | -0.7613 | 0.03621 | -0.1239 | -21.0246
-14.5 | -0.7375 | 0.03412 | -0.1224 | -21.6149
-14 | -0.7119 | 0.03237 | -0.1208 | -21.9926
-13.5 | -0.6837 | 0.03092 | -0.1193 | -22.1119
-13 | -0.6577 | 0.02925 | -0.1174 | -22.4855
-12.5 | -0.6276 | 0.02799 | -0.1157 | -22.4223
-12 | -0.6004 | 0.02665 | -0.1134 | -22.5291
-11.5 | -0.5674 | 0.02569 | -0.1119 | -22.0864
-11 | -0.538 | 0.02448 | -0.1098 | -21.9771
-10.5 | -0.5023 | 0.02368 | -0.1084 | -21.212
-10 | -0.4722 | 0.02267 | -0.1061 | -20.8293
-9.5 | -0.4379 | 0.02192 | -0.1043 | -19.9772
-9 | -0.404 | 0.02117 | -0.1022 | -19.0836
-8.5 | -0.3722 | 0.0204 | -0.0998 | -18.2451
-8 | -0.3455 | 0.01949 | -0.0965 | -17.727
-7.5 | -0.3216 | 0.01861 | -0.0926 | -17.281
-7 | -0.3072 | 0.01764 | -0.0869 | -17.415
-6.5 | -0.3094 | 0.01681 | -0.0783 | -18.4057
-6 | -0.3406 | 0.01665 | -0.0642 | -20.4565
-5 | -0.5122 | 0.01857 | -0.0113 | -27.5821
-4.5 | -0.5492 | 0.01789 | 0.0083 | -30.6987
-4 | -0.6333 | 0.01849 | 0.0356 | -34.2509
-3.5 | -0.5902 | 0.01878 | 0.0382 | -31.4271
-3 | -0.5798 | 0.01958 | 0.0465 | -29.6118
-2.5 | -0.472 | 0.02006 | 0.037 | -23.5294
-2 | -0.3491 | 0.02344 | 0.0248 | -14.8933
-1.5 | -0.2152 | 0.02731 | 0.0105 | -7.8799
-1 | -0.1088 | 0.02823 | 0.0004 | -3.8541
-0.5 | -0.0095 | 0.02851 | -0.0088 | -0.33322
0 | 0.0849 | 0.02842 | -0.0171 | 2.9873

## 27. Re 500k Mach 0.10 (1)
BIGFOIL.COM POLAR EXPORT
NACA67-120 a=0.6
NACA67-120 a=0.6 |  |  |  | Cl Max: | 1.435 | at alpha= | 14.5 | deg
JavaFoil+Calcfoil stall+Eppler ext transition |  |  |  | L/D Max: | 79.033 | at alpha= | 5.5 | deg
Re: | 500000 |  |  | Cd Min: | 0.00809 | at alpha= | -0.5 | deg
Mach: | 0.1 |  |  | Cl=0 at alpha= | -0.73771 | deg
|  |  |  | @ Cl=0.1, Cd= | 0.0081881
|  |  |  | @ Cl=0.4, Cd= | 0.008538
|  |  |  | @ Cl=0.6, Cd= | 0.0090063
alpha (deg) | Cl | Cd | Cm | Cl/Cd
-18.5 | -1.122 | 0.15787 | 0.021 | -7.104
-18 | -1.132 | 0.14896 | 0.02 | -7.601
-17.5 | -1.141 | 0.14042 | 0.02 | -8.128
-17 | -1.146 | 0.13493 | 0.019 | -8.492
-16.5 | -1.149 | 0.12717 | 0.019 | -9.038
-16 | -1.149 | 0.11966 | 0.018 | -9.603
-15.5 | -1.146 | 0.11283 | 0.018 | -10.154
-15 | -1.14 | 0.10548 | 0.018 | -10.809
-14.5 | -1.132 | 0.09727 | 0.018 | -11.641
-14 | -1.139 | 0.08138 | 0.02 | -13.997
-13.5 | -1.283 | 0.03044 | 0.025 | -42.148
-13 | -1.265 | 0.02823 | 0.024 | -44.814
-12.5 | -1.24 | 0.02655 | 0.023 | -46.701
-12 | -1.21 | 0.02526 | 0.021 | -47.922
-11.5 | -1.177 | 0.02406 | 0.02 | -48.929
-11 | -1.141 | 0.02298 | 0.018 | -49.643
-10.5 | -1.101 | 0.02196 | 0.017 | -50.15
-10 | -1.059 | 0.02101 | 0.015 | -50.407
-9.5 | -1.014 | 0.02019 | 0.014 | -50.242
-9 | -0.967 | 0.01943 | 0.012 | -49.75
-8.5 | -0.917 | 0.01836 | 0.01 | -49.971
-8 | -0.866 | 0.01763 | 0.009 | -49.108
-7.5 | -0.813 | 0.017 | 0.007 | -47.796
-7 | -0.758 | 0.01641 | 0.006 | -46.184
-6.5 | -0.702 | 0.01587 | 0.004 | -44.201
-6 | -0.644 | 0.01535 | 0.003 | -41.956
-5.5 | -0.586 | 0.01487 | 0.001 | -39.377
-5 | -0.526 | 0.0144 | -0.001 | -36.544
-4.5 | -0.458 | 0.00884 | -0.002 | -51.728
-4 | -0.397 | 0.0087 | -0.004 | -45.66
-3.5 | -0.337 | 0.00857 | -0.005 | -39.309
-3 | -0.276 | 0.00849 | -0.007 | -32.56
-2.5 | -0.216 | 0.00837 | -0.008 | -25.778
-2 | -0.155 | 0.00828 | -0.01 | -18.707
-1.5 | -0.094 | 0.00819 | -0.012 | -11.481
-1 | -0.032 | 0.00816 | -0.013 | -3.984
-0.5 | 0.029 | 0.00809 | -0.015 | 3.585
0 | 0.09 | 0.00818 | -0.016 | 11.045
0.5 | 0.152 | 0.00823 | -0.018 | 18.454
1 | 0.213 | 0.00828 | -0.02 | 25.742
1.5 | 0.275 | 0.00835 | -0.021 | 32.879
2 | 0.336 | 0.00843 | -0.023 | 39.872
2.5 | 0.396 | 0.00853 | -0.024 | 46.403
3 | 0.456 | 0.00865 | -0.026 | 52.742
3.5 | 0.517 | 0.00879 | -0.028 | 58.836
4 | 0.577 | 0.00894 | -0.029 | 64.489
4.5 | 0.636 | 0.00911 | -0.031 | 69.87
5 | 0.695 | 0.00929 | -0.032 | 74.803
5.5 | 0.753 | 0.00953 | -0.034 | 79.033
6 | 0.823 | 0.01677 | -0.036 | 49.054
6.5 | 0.88 | 0.01738 | -0.038 | 50.651
7 | 0.937 | 0.01806 | -0.039 | 51.877
7.5 | 0.99 | 0.01876 | -0.041 | 52.782
8 | 1.042 | 0.01949 | -0.043 | 53.452
8.5 | 1.092 | 0.02027 | -0.044 | 53.861
9 | 1.139 | 0.02112 | -0.046 | 53.933
9.5 | 1.184 | 0.02195 | -0.047 | 53.933
10 | 1.225 | 0.02287 | -0.049 | 53.561
10.5 | 1.264 | 0.02385 | -0.05 | 52.988
11 | 1.299 | 0.02479 | -0.052 | 52.423
11.5 | 1.331 | 0.02588 | -0.053 | 51.428
12 | 1.358 | 0.02784 | -0.055 | 48.802
12.5 | 1.383 | 0.02929 | -0.056 | 47.204
13 | 1.402 | 0.03096 | -0.058 | 45.282
13.5 | 1.417 | 0.03273 | -0.059 | 43.288
14 | 1.428 | 0.03482 | -0.06 | 41.003
14.5 | 1.435 | 0.03673 | -0.062 | 39.059
15 | 1.435 | 0.03949 | -0.063 | 36.326
15.5 | 1.273 | 0.0916 | -0.05 | 13.894
16 | 1.243 | 0.11044 | -0.046 | 11.258
16.5 | 1.229 | 0.1219 | -0.044 | 10.083
17 | 1.217 | 0.13112 | -0.043 | 9.282
17.5 | 1.203 | 0.14057 | -0.042 | 8.557
18 | 1.188 | 0.15044 | -0.041 | 7.896
18.5 | 1.172 | 0.15852 | -0.041 | 7.391
19 | 1.154 | 0.16763 | -0.04 | 6.882
19.5 | 1.134 | 0.17668 | -0.04 | 6.421

## 28. Re 500k Mach 0.10 (2)
BIGFOIL.COM POLAR EXPORT
NACA67-120 a=0.6
NACA67-120 a=0.6 |  |  |  | Cl Max: | 0.0132 | at alpha= | -1.5 | deg
XFOIL ncrit=9 |  |  |  | L/D Max: | 0.48799 | at alpha= | -1.5 | deg
Re: | 500000 |  |  | Cd Min: | 0.02705 | at alpha= | -1.5 | deg
Mach: | 0.1 |  |  | Cl=0 at alpha= | -1.5329 | deg
|  |  |  | @ Cl=0.1, Cd= | 0.02705
|  |  |  | @ Cl=0.4, Cd= | 0.02705
|  |  |  | @ Cl=0.6, Cd= | 0.02705
alpha (deg) | Cl | Cd | Cm | Cl/Cd
-4 | -0.6338 | 0.01854 | 0.0349 | -34.1855
-3.5 | -0.5916 | 0.01882 | 0.0379 | -31.4346
-3 | -0.5884 | 0.01961 | 0.0476 | -30.0051
-1.5 | 0.0132 | 0.02705 | -0.0348 | 0.48799

## 29. Re 500k Mach 0.25 (1)
BIGFOIL.COM POLAR EXPORT
NACA67-120 a=0.6
NACA67-120 a=0.6 |  |  |  | Cl Max: | 1.356 | at alpha= | 13 | deg
JavaFoil+Calcfoil stall+Eppler ext transition |  |  |  | L/D Max: | 79.364 | at alpha= | 5.5 | deg
Re: | 500000 |  |  | Cd Min: | 0.00825 | at alpha= | -0.5 | deg
Mach: | 0.25 |  |  | Cl=0 at alpha= | -0.73809 | deg
|  |  |  | @ Cl=0.1, Cd= | 0.0083344
|  |  |  | @ Cl=0.4, Cd= | 0.0086892
|  |  |  | @ Cl=0.6, Cd= | 0.0091562
alpha (deg) | Cl | Cd | Cm | Cl/Cd
-17.5 | -0.938 | 0.15697 | 0.016 | -5.978
-17 | -0.973 | 0.1496 | 0.017 | -6.502
-16.5 | -1.001 | 0.14196 | 0.017 | -7.049
-16 | -1.025 | 0.13108 | 0.017 | -7.816
-15.5 | -1.041 | 0.12268 | 0.017 | -8.487
-15 | -1.049 | 0.1167 | 0.016 | -8.991
-14.5 | -1.054 | 0.10911 | 0.016 | -9.662
-14 | -1.054 | 0.10193 | 0.015 | -10.338
-13.5 | -1.05 | 0.09513 | 0.015 | -11.037
-13 | -1.051 | 0.08468 | 0.016 | -12.406
-12.5 | -1.208 | 0.03008 | 0.023 | -40.147
-12 | -1.193 | 0.02769 | 0.022 | -43.094
-11.5 | -1.17 | 0.026 | 0.02 | -45.007
-11 | -1.141 | 0.0245 | 0.019 | -46.587
-10.5 | -1.107 | 0.02336 | 0.017 | -47.407
-10 | -1.069 | 0.02225 | 0.015 | -48.058
-9.5 | -1.027 | 0.02125 | 0.014 | -48.341
-9 | -0.982 | 0.02037 | 0.012 | -48.211
-8.5 | -0.934 | 0.01911 | 0.011 | -48.874
-8 | -0.883 | 0.01839 | 0.009 | -48.042
-7.5 | -0.83 | 0.01763 | 0.007 | -47.107
-7 | -0.775 | 0.01701 | 0.006 | -45.581
-6.5 | -0.718 | 0.0164 | 0.004 | -43.809
-6 | -0.66 | 0.01584 | 0.003 | -41.672
-5.5 | -0.601 | 0.01531 | 0.001 | -39.234
-5 | -0.54 | 0.01481 | -0.001 | -36.468
-4.5 | -0.469 | 0.00903 | -0.002 | -51.943
-4 | -0.408 | 0.00888 | -0.004 | -45.942
-3.5 | -0.346 | 0.00875 | -0.005 | -39.541
-3 | -0.284 | 0.00864 | -0.007 | -32.83
-2.5 | -0.221 | 0.00852 | -0.009 | -25.969
-2 | -0.159 | 0.00841 | -0.01 | -18.891
-1.5 | -0.096 | 0.00837 | -0.012 | -11.517
-1 | -0.033 | 0.0083 | -0.014 | -4.021
-0.5 | 0.03 | 0.00825 | -0.015 | 3.613
0 | 0.093 | 0.00833 | -0.017 | 11.145
0.5 | 0.156 | 0.00837 | -0.018 | 18.628
1 | 0.219 | 0.00844 | -0.02 | 25.924
1.5 | 0.282 | 0.00848 | -0.022 | 33.278
2 | 0.345 | 0.00859 | -0.023 | 40.189
2.5 | 0.406 | 0.0087 | -0.025 | 46.709
3 | 0.469 | 0.00882 | -0.027 | 53.141
3.5 | 0.531 | 0.00897 | -0.028 | 59.113
4 | 0.592 | 0.00913 | -0.03 | 64.832
4.5 | 0.653 | 0.00933 | -0.032 | 69.939
5 | 0.713 | 0.00954 | -0.033 | 74.76
5.5 | 0.773 | 0.00974 | -0.035 | 79.364
6 | 0.843 | 0.01738 | -0.037 | 48.526
6.5 | 0.902 | 0.01805 | -0.039 | 49.952
7 | 0.959 | 0.01876 | -0.04 | 51.108
7.5 | 1.013 | 0.01955 | -0.042 | 51.803
8 | 1.064 | 0.0204 | -0.044 | 52.162
8.5 | 1.113 | 0.02125 | -0.045 | 52.353
9 | 1.158 | 0.02218 | -0.047 | 52.213
9.5 | 1.2 | 0.02314 | -0.048 | 51.85
10 | 1.238 | 0.0242 | -0.05 | 51.143
10.5 | 1.271 | 0.0253 | -0.051 | 50.26
11 | 1.3 | 0.02651 | -0.053 | 49.043
11.5 | 1.323 | 0.02853 | -0.055 | 46.372
12 | 1.34 | 0.03017 | -0.056 | 44.419
12.5 | 1.352 | 0.03188 | -0.057 | 42.394
13 | 1.356 | 0.03393 | -0.059 | 39.97
13.5 | 1.351 | 0.03705 | -0.06 | 36.462
14 | 1.171 | 0.09035 | -0.044 | 12.961
14.5 | 1.141 | 0.10517 | -0.04 | 10.852
15 | 1.122 | 0.11325 | -0.04 | 9.906
15.5 | 1.098 | 0.12153 | -0.039 | 9.032
16 | 1.067 | 0.13276 | -0.037 | 8.04
16.5 | 1.035 | 0.14021 | -0.037 | 7.381
17 | 0.998 | 0.15125 | -0.037 | 6.602
17.5 | 0.957 | 0.16278 | -0.036 | 5.878
18 | 0.912 | 0.17262 | -0.035 | 5.281

## 30. Re 500k Mach 0.25 (2)
BIGFOIL.COM POLAR EXPORT
NACA67-120 a=0.6
NACA67-120 a=0.6 |  |  |  | Cl Max: | 0.0795 | at alpha= | 1.5 | deg
XFOIL ncrit=9 |  |  |  | L/D Max: | 2.7973 | at alpha= | 1.5 | deg
Re: | 500000 |  |  | Cd Min: | 0.18221 | at alpha= | -20 | deg
Mach: | 0.25 |  |  | Cl=0 at alpha= | 0.93322 | deg
|  |  |  | @ Cl=0.1, Cd= | 0.02842
|  |  |  | @ Cl=0.4, Cd= | 0.02842
|  |  |  | @ Cl=0.6, Cd= | 0.02842
alpha (deg) | Cl | Cd | Cm | Cl/Cd
-20 | -0.3465 | 0.18221 | -0.0893 | -1.9017
-19.5 | -0.3316 | 0.17656 | -0.0924 | -1.8781
-18.5 | -0.6271 | 0.09451 | -0.1268 | -6.6353
-18 | -0.6767 | 0.08007 | -0.1343 | -8.4514
-17.5 | -0.7088 | 0.0696 | -0.1384 | -10.1839
-17 | -0.7329 | 0.0612 | -0.1403 | -11.9755
-16.5 | -0.7485 | 0.05436 | -0.1407 | -13.7693
-16 | -0.7523 | 0.04908 | -0.1399 | -15.328
-15.5 | -0.7451 | 0.04501 | -0.1387 | -16.5541
-15 | -0.7316 | 0.04179 | -0.1371 | -17.5066
-14.5 | -0.7142 | 0.03889 | -0.1353 | -18.3646
-14 | -0.6923 | 0.03644 | -0.1333 | -18.9984
-13.5 | -0.6691 | 0.0342 | -0.1313 | -19.5643
-13 | -0.6415 | 0.0324 | -0.1293 | -19.7994
-12.5 | -0.6156 | 0.03063 | -0.1269 | -20.0979
-12 | -0.5847 | 0.02921 | -0.1249 | -20.0171
-11.5 | -0.5558 | 0.02769 | -0.1226 | -20.0722
-11 | -0.5213 | 0.02659 | -0.1208 | -19.6051
-10.5 | -0.492 | 0.02531 | -0.1183 | -19.439
-10 | -0.4593 | 0.02429 | -0.116 | -18.909
-9.5 | -0.4251 | 0.02341 | -0.1138 | -18.1589
-9 | -0.3932 | 0.02247 | -0.111 | -17.4989
-8.5 | -0.3597 | 0.02169 | -0.1084 | -16.5837
-8 | -0.3295 | 0.02083 | -0.1053 | -15.8185
-7.5 | -0.3047 | 0.01992 | -0.1012 | -15.2962
-7 | -0.2878 | 0.01914 | -0.0956 | -15.0366
-6.5 | -0.2859 | 0.01844 | -0.0878 | -15.5043
-6 | -0.3101 | 0.01813 | -0.0748 | -17.1042
-4 | -0.6261 | 0.01893 | 0.0292 | -33.0745
-3.5 | -0.5941 | 0.01921 | 0.0351 | -30.9266
-3 | -0.6075 | 0.01999 | 0.0484 | -30.3902
-2.5 | -0.5392 | 0.02097 | 0.0467 | -25.7129
-2 | -0.4511 | 0.02274 | 0.0416 | -19.8373
-1.5 | -0.3413 | 0.02589 | 0.0328 | -13.1827
1.5 | 0.0795 | 0.02842 | 0.0161 | 2.7973

## 31. Re 500k Mach 0.50 (1)
BIGFOIL.COM POLAR EXPORT
NACA67-120 a=0.6
NACA67-120 a=0.6 |  |  |  | Cl Max: | 1.176 | at alpha= | 20 | deg
JavaFoil+Calcfoil stall+Eppler ext transition |  |  |  | L/D Max: | 74.689 | at alpha= | 5 | deg
Re: | 500000 |  |  | Cd Min: | 0.00898 | at alpha= | -0.5 | deg
Mach: | 0.5 |  |  | Cl=0 at alpha= | -0.73571 | deg
|  |  |  | @ Cl=0.1, Cd= | 0.0089894
|  |  |  | @ Cl=0.4, Cd= | 0.0093431
|  |  |  | @ Cl=0.6, Cd= | 0.0098638
alpha (deg) | Cl | Cd | Cm | Cl/Cd
-20 | -1.097 | 0.23045 | 0.03 | -4.761
-19.5 | -1.07 | 0.22649 | 0.029 | -4.723
-19 | -1.042 | 0.22072 | 0.028 | -4.721
-18.5 | -1.011 | 0.21518 | 0.026 | -4.701
-18 | -0.984 | 0.21155 | 0.025 | -4.65
-17.5 | -0.956 | 0.20825 | 0.024 | -4.59
-17 | -0.928 | 0.20386 | 0.023 | -4.553
-16.5 | -0.899 | 0.19401 | 0.022 | -4.634
-16 | -0.87 | 0.18363 | 0.02 | -4.739
-15.5 | -0.842 | 0.17735 | 0.019 | -4.749
-15 | -0.814 | 0.17604 | 0.018 | -4.626
-14.5 | -0.786 | 0.17397 | 0.017 | -4.521
-14 | -0.757 | 0.15736 | 0.015 | -4.81
-13.5 | -0.729 | 0.1556 | 0.014 | -4.682
-13 | -0.7 | 0.14947 | 0.013 | -4.686
-12.5 | -0.672 | 0.14462 | 0.013 | -4.649
-12 | -0.644 | 0.13484 | 0.012 | -4.778
-11.5 | -0.615 | 0.1225 | 0.01 | -5.019
-11 | -0.587 | 0.12158 | 0.009 | -4.825
-10.5 | -0.557 | 0.10622 | 0.008 | -5.248
-10 | -0.529 | 0.09582 | 0.007 | -5.525
-9.5 | -0.743 | 0.07122 | 0.007 | -10.439
-9 | -0.945 | 0.02668 | 0.013 | -35.425
-8.5 | -0.951 | 0.02442 | 0.012 | -38.966
-8 | -0.927 | 0.02286 | 0.01 | -40.55
-7.5 | -0.888 | 0.02101 | 0.008 | -42.288
-7 | -0.84 | 0.02002 | 0.006 | -41.955
-6.5 | -0.785 | 0.01909 | 0.005 | -41.14
-6 | -0.726 | 0.01821 | 0.003 | -39.872
-5.5 | -0.663 | 0.01745 | 0.001 | -38.009
-5 | -0.598 | 0.01672 | -0.001 | -35.76
-4.5 | -0.53 | 0.0161 | -0.003 | -32.938
-4 | -0.454 | 0.00964 | -0.004 | -47.024
-3.5 | -0.385 | 0.00949 | -0.006 | -40.594
-3 | -0.316 | 0.00935 | -0.008 | -33.801
-2.5 | -0.247 | 0.00924 | -0.01 | -26.705
-2 | -0.177 | 0.00913 | -0.011 | -19.387
-1.5 | -0.108 | 0.00904 | -0.013 | -11.894
-1 | -0.037 | 0.009 | -0.015 | -4.129
-0.5 | 0.033 | 0.00898 | -0.017 | 3.696
0 | 0.104 | 0.00899 | -0.019 | 11.521
0.5 | 0.174 | 0.00903 | -0.02 | 19.269
1 | 0.244 | 0.00909 | -0.022 | 26.874
1.5 | 0.315 | 0.00922 | -0.024 | 34.141
2 | 0.385 | 0.00931 | -0.026 | 41.351
2.5 | 0.453 | 0.00946 | -0.028 | 47.85
3 | 0.522 | 0.00962 | -0.029 | 54.253
3.5 | 0.59 | 0.00983 | -0.031 | 60.08
4 | 0.658 | 0.01006 | -0.033 | 65.398
4.5 | 0.725 | 0.0103 | -0.035 | 70.332
5 | 0.791 | 0.01059 | -0.037 | 74.689
5.5 | 0.866 | 0.01949 | -0.039 | 44.459
6 | 0.929 | 0.02043 | -0.041 | 45.478
6.5 | 0.989 | 0.02143 | -0.043 | 46.163
7 | 1.046 | 0.02261 | -0.045 | 46.289
7.5 | 1.094 | 0.02386 | -0.046 | 45.839
8 | 1.131 | 0.02519 | -0.048 | 44.897
8.5 | 1.153 | 0.02664 | -0.05 | 43.282
9 | 1.15 | 0.02828 | -0.052 | 40.651
9.5 | 1.088 | 0.03244 | -0.053 | 33.534
10 | 0.612 | 0.09647 | -0.021 | 6.338
10.5 | 0.64 | 0.10741 | -0.023 | 5.959
11 | 0.669 | 0.12206 | -0.027 | 5.483
11.5 | 0.697 | 0.1278 | -0.027 | 5.455
12 | 0.725 | 0.13748 | -0.028 | 5.274
12.5 | 0.755 | 0.1443 | -0.032 | 5.23
13 | 0.782 | 0.14811 | -0.032 | 5.282
13.5 | 0.81 | 0.15175 | -0.033 | 5.339
14 | 0.838 | 0.15914 | -0.034 | 5.267
14.5 | 0.868 | 0.16439 | -0.038 | 5.282
15 | 0.896 | 0.16988 | -0.039 | 5.273
15.5 | 0.923 | 0.17597 | -0.04 | 5.247
16 | 0.951 | 0.18752 | -0.041 | 5.071
16.5 | 0.981 | 0.19738 | -0.044 | 4.971
17 | 1.009 | 0.1968 | -0.045 | 5.126
17.5 | 1.036 | 0.20609 | -0.046 | 5.027
18 | 1.064 | 0.21243 | -0.047 | 5.007
18.5 | 1.095 | 0.2161 | -0.051 | 5.068
19 | 1.121 | 0.22884 | -0.051 | 4.9
19.5 | 1.149 | 0.23216 | -0.052 | 4.948
20 | 1.176 | 0.2424 | -0.054 | 4.853

## 32. Re 500k Mach 0.50 (2)
BIGFOIL.COM POLAR EXPORT
NACA67-120 a=0.6
NACA67-120 a=0.6 |  |  |  | Cl Max: | 0.6608 | at alpha= | 13.5 | deg
XFOIL ncrit=9 |  |  |  | L/D Max: | 20.8613 | at alpha= | 6.5 | deg
Re: | 500000 |  |  | Cd Min: | 0.17516 | at alpha= | 18.5 | deg
Mach: | 0.5 |  |  | Cl=0 at alpha= | -0.097778 | deg
|  |  |  | @ Cl=0.1, Cd= | 0.033491
|  |  |  | @ Cl=0.4, Cd= | 0.020711
|  |  |  | @ Cl=0.6, Cd= | 0.17516
alpha (deg) | Cl | Cd | Cm | Cl/Cd
-2.5 | -0.361 | 0.02833 | 0.0036 | -12.7427
-1.5 | -0.1389 | 0.03243 | -0.011 | -4.2831
-1 | -0.0406 | 0.03307 | -0.0173 | -1.2277
0 | 0.0044 | 0.03381 | -0.0023 | 0.13014
1 | 0.0182 | 0.03383 | 0.0179 | 0.53798
1.5 | 0.1027 | 0.03348 | 0.0139 | 3.0675
2 | 0.1886 | 0.03271 | 0.0098 | 5.7658
3 | 0.2052 | 0.03003 | 0.0313 | 6.8332
3.5 | 0.2548 | 0.02927 | 0.034 | 8.7052
5.5 | 0.3378 | 0.02213 | 0.0685 | 15.2643
6 | 0.4145 | 0.02038 | 0.068 | 20.3386
6.5 | 0.4287 | 0.02055 | 0.0767 | 20.8613
7 | 0.4142 | 0.02206 | 0.0886 | 18.7761
7.5 | 0.4099 | 0.02379 | 0.0978 | 17.2299
8 | 0.4179 | 0.02555 | 0.1046 | 16.3562
8.5 | 0.4356 | 0.02729 | 0.1099 | 15.9619
9 | 0.457 | 0.02904 | 0.1146 | 15.7369
10 | 0.51 | 0.03275 | 0.1226 | 15.5725
10.5 | 0.537 | 0.03487 | 0.1262 | 15.4001
11 | 0.5609 | 0.03732 | 0.1297 | 15.0295
11.5 | 0.588 | 0.03978 | 0.1327 | 14.7813
12 | 0.6135 | 0.04252 | 0.1356 | 14.4285
12.5 | 0.6358 | 0.04568 | 0.1382 | 13.9186
13 | 0.653 | 0.04955 | 0.1405 | 13.1786
13.5 | 0.6608 | 0.05435 | 0.1421 | 12.1582
14 | 0.6531 | 0.06102 | 0.1428 | 10.703
15 | 0.6206 | 0.07761 | 0.1388 | 7.9964
15.5 | 0.5853 | 0.08944 | 0.1332 | 6.5441
16 | 0.5395 | 0.10403 | 0.1247 | 5.186
16.5 | 0.4833 | 0.12183 | 0.1144 | 3.967
17 | 0.4337 | 0.14026 | 0.1051 | 3.0921
17.5 | 0.4371 | 0.14881 | 0.1007 | 2.9373
18 | 0.4115 | 0.16514 | 0.0935 | 2.4918
18.5 | 0.4148 | 0.17516 | 0.0887 | 2.3681

## 33. Re 750k Mach 0.00 (1)
BIGFOIL.COM POLAR EXPORT
NACA67-120 a=0.6
NACA67-120 a=0.6 |  |  |  | Cl Max: | 1.458 | at alpha= | 15.5 | deg
JavaFoil+Calcfoil stall+Eppler ext transition |  |  |  | L/D Max: | 98.3 | at alpha= | 5.5 | deg
Re: | 750000 |  |  | Cd Min: | 0.00661 | at alpha= | -0.5 | deg
Mach: | 0 |  |  | Cl=0 at alpha= | -0.73387 | deg
|  |  |  | @ Cl=0.1, Cd= | 0.0066773
|  |  |  | @ Cl=0.4, Cd= | 0.0069733
|  |  |  | @ Cl=0.6, Cd= | 0.0073534
alpha (deg) | Cl | Cd | Cm | Cl/Cd
-20 | -1.122 | 0.17151 | 0.024 | -6.544
-19.5 | -1.136 | 0.16304 | 0.024 | -6.968
-19 | -1.148 | 0.15351 | 0.024 | -7.481
-18.5 | -1.159 | 0.14457 | 0.024 | -8.017
-18 | -1.17 | 0.13512 | 0.024 | -8.657
-17.5 | -1.179 | 0.12575 | 0.024 | -9.374
-17 | -1.181 | 0.12054 | 0.023 | -9.793
-16.5 | -1.187 | 0.11041 | 0.023 | -10.751
-16 | -1.194 | 0.09909 | 0.024 | -12.049
-15.5 | -1.218 | 0.07869 | 0.025 | -15.48
-15 | -1.338 | 0.03493 | 0.029 | -38.315
-14.5 | -1.334 | 0.03044 | 0.028 | -43.829
-14 | -1.318 | 0.02821 | 0.027 | -46.731
-13.5 | -1.297 | 0.02659 | 0.026 | -48.788
-13 | -1.273 | 0.02526 | 0.024 | -50.405
-12.5 | -1.245 | 0.02401 | 0.023 | -51.852
-12 | -1.214 | 0.0229 | 0.021 | -53.002
-11.5 | -1.179 | 0.02188 | 0.02 | -53.88
-11 | -1.141 | 0.02088 | 0.018 | -54.66
-10.5 | -1.101 | 0.01999 | 0.017 | -55.087
-10 | -1.058 | 0.01914 | 0.015 | -55.26
-9.5 | -1.013 | 0.0184 | 0.014 | -55.032
-9 | -0.965 | 0.0177 | 0.012 | -54.517
-8.5 | -0.915 | 0.01667 | 0.01 | -54.913
-8 | -0.864 | 0.01605 | 0.009 | -53.814
-7.5 | -0.81 | 0.01547 | 0.007 | -52.365
-7 | -0.755 | 0.01493 | 0.006 | -50.594
-6.5 | -0.699 | 0.01444 | 0.004 | -48.415
-6 | -0.642 | 0.01396 | 0.003 | -45.974
-5.5 | -0.584 | 0.01351 | 0.001 | -43.213
-5 | -0.524 | 0.01309 | -0.001 | -40.062
-4.5 | -0.459 | 0.00719 | -0.002 | -63.924
-4 | -0.399 | 0.00708 | -0.004 | -56.374
-3.5 | -0.339 | 0.00699 | -0.005 | -48.475
-3 | -0.278 | 0.00688 | -0.007 | -40.41
-2.5 | -0.217 | 0.00684 | -0.009 | -31.718
-2 | -0.156 | 0.00677 | -0.01 | -22.972
-1.5 | -0.094 | 0.00672 | -0.012 | -14.043
-1 | -0.033 | 0.00666 | -0.013 | -4.906
-0.5 | 0.029 | 0.00661 | -0.015 | 4.416
0 | 0.091 | 0.00667 | -0.017 | 13.631
0.5 | 0.153 | 0.00672 | -0.018 | 22.719
1 | 0.214 | 0.00678 | -0.02 | 31.593
1.5 | 0.276 | 0.00682 | -0.022 | 40.468
2 | 0.338 | 0.00688 | -0.023 | 49.067
2.5 | 0.398 | 0.00697 | -0.025 | 57.077
3 | 0.458 | 0.00707 | -0.026 | 64.864
3.5 | 0.519 | 0.00718 | -0.028 | 72.224
4 | 0.579 | 0.0073 | -0.03 | 79.335
4.5 | 0.638 | 0.00745 | -0.031 | 85.678
5 | 0.698 | 0.00758 | -0.033 | 92.097
5.5 | 0.757 | 0.00771 | -0.034 | 98.3
6 | 0.82 | 0.0153 | -0.036 | 53.593
6.5 | 0.877 | 0.01587 | -0.038 | 55.283
7 | 0.933 | 0.01647 | -0.04 | 56.687
7.5 | 0.987 | 0.01714 | -0.041 | 57.599
8 | 1.039 | 0.01781 | -0.043 | 58.34
8.5 | 1.089 | 0.01851 | -0.044 | 58.82
9 | 1.136 | 0.01926 | -0.046 | 59.007
9.5 | 1.182 | 0.02003 | -0.047 | 58.997
10 | 1.224 | 0.02088 | -0.049 | 58.608
10.5 | 1.263 | 0.02176 | -0.05 | 58.054
11 | 1.3 | 0.02259 | -0.052 | 57.531
11.5 | 1.333 | 0.02362 | -0.053 | 56.426
12 | 1.362 | 0.02542 | -0.055 | 53.563
12.5 | 1.387 | 0.02677 | -0.056 | 51.824
13 | 1.409 | 0.02808 | -0.058 | 50.184
13.5 | 1.427 | 0.02955 | -0.059 | 48.291
14 | 1.441 | 0.03123 | -0.061 | 46.132
14.5 | 1.451 | 0.03269 | -0.062 | 44.387
15 | 1.457 | 0.03453 | -0.063 | 42.198
15.5 | 1.458 | 0.03697 | -0.064 | 39.446
16 | 1.453 | 0.04041 | -0.065 | 35.965
16.5 | 1.41 | 0.05195 | -0.064 | 27.151
17 | 1.286 | 0.10119 | -0.054 | 12.713
17.5 | 1.261 | 0.11687 | -0.051 | 10.785
18 | 1.237 | 0.13217 | -0.048 | 9.358
18.5 | 1.224 | 0.13927 | -0.049 | 8.792
19 | 1.208 | 0.1481 | -0.048 | 8.155
19.5 | 1.186 | 0.16244 | -0.046 | 7.298
20 | 1.167 | 0.17231 | -0.046 | 6.772

## 34. Re 750k Mach 0.00 (2)
BIGFOIL.COM POLAR EXPORT
NACA67-120 a=0.6
NACA67-120 a=0.6 |  |  |  | Cl Max: | 1.0086 | at alpha= | 19.5 | deg
XFOIL ncrit=9 |  |  |  | L/D Max: | 44.9417 | at alpha= | 6 | deg
Re: | 750000 |  |  | Cd Min: | 0.07113 | at alpha= | 20 | deg
Mach: | 0 |  |  | Cl=0 at alpha= | 0.70167 | deg
|  |  |  | @ Cl=0.1, Cd= | 0.01667
|  |  |  | @ Cl=0.4, Cd= | 0.012371
|  |  |  | @ Cl=0.6, Cd= | 0.022125
alpha (deg) | Cl | Cd | Cm | Cl/Cd
-20 | -0.9034 | 0.06981 | -0.122 | -12.9408
-19.5 | -0.9142 | 0.06301 | -0.1237 | -14.5088
-19 | -0.9147 | 0.05755 | -0.1248 | -15.894
-18.5 | -0.9111 | 0.05281 | -0.1253 | -17.2524
-18 | -0.903 | 0.04879 | -0.1252 | -18.5079
-17.5 | -0.8922 | 0.04522 | -0.1247 | -19.7302
-17 | -0.8793 | 0.04205 | -0.1238 | -20.9108
-16.5 | -0.863 | 0.03924 | -0.1227 | -21.9929
-16 | -0.8527 | 0.03615 | -0.1208 | -23.5878
-15.5 | -0.8302 | 0.03407 | -0.1195 | -24.3675
-15 | -0.8053 | 0.03221 | -0.1181 | -25.0016
-14.5 | -0.7842 | 0.03019 | -0.1161 | -25.9755
-14 | -0.7599 | 0.02847 | -0.1141 | -26.6913
-13.5 | -0.7282 | 0.02722 | -0.1128 | -26.7524
-13 | -0.7031 | 0.02568 | -0.1105 | -27.3793
-12.5 | -0.6692 | 0.02472 | -0.1091 | -27.0712
-12 | -0.6394 | 0.02345 | -0.1071 | -27.2665
-11.5 | -0.6038 | 0.02255 | -0.1057 | -26.7761
-11 | -0.5714 | 0.0215 | -0.1038 | -26.5767
-10.5 | -0.5349 | 0.0207 | -0.1023 | -25.8406
-10 | -0.5001 | 0.01984 | -0.1004 | -25.2067
-9.5 | -0.4614 | 0.01918 | -0.0991 | -24.0563
-9 | -0.4256 | 0.01842 | -0.0972 | -23.1053
-8.5 | -0.3891 | 0.01772 | -0.0953 | -21.9582
-8 | -0.3556 | 0.01689 | -0.0929 | -21.0539
-7.5 | -0.325 | 0.01606 | -0.0899 | -20.2366
-7 | -0.298 | 0.01524 | -0.0863 | -19.5538
-6.5 | -0.2784 | 0.01446 | -0.0813 | -19.2531
-6 | -0.2729 | 0.01328 | -0.0737 | -20.5497
-5.5 | -0.289 | 0.01198 | -0.0618 | -24.1235
-5 | -0.3294 | 0.01078 | -0.0443 | -30.5566
-4.5 | -0.3402 | 0.01061 | -0.031 | -32.0641
-4 | -0.3598 | 0.01088 | -0.0155 | -33.0699
-3.5 | -0.4185 | 0.01233 | 0.0069 | -33.9416
-3 | -0.3675 | 0.01272 | 0.0077 | -28.8915
-2.5 | -0.3025 | 0.01323 | 0.0057 | -22.8647
-2 | -0.2487 | 0.01369 | 0.0061 | -18.1665
-1.5 | -0.1093 | 0.01607 | -0.0104 | -6.8015
-1 | 0.0125 | 0.01743 | -0.0238 | 0.71715
-0.5 | 0.0006 | 0.01655 | -0.0107 | 0.036254
0 | -0.1051 | 0.01851 | 0.021 | -5.678
0.5 | -0.029 | 0.01794 | 0.0165 | -1.6165
1 | 0.0429 | 0.01722 | 0.0128 | 2.4913
1.5 | 0.1207 | 0.01647 | 0.0078 | 7.3285
2 | 0.2128 | 0.01565 | -0.0002 | 13.5974
2.5 | 0.342 | 0.01461 | -0.0152 | 23.4086
3 | 0.2946 | 0.01324 | 0.005 | 22.2508
3.5 | 0.4365 | 0.01207 | -0.0127 | 36.164
4 | 0.402 | 0.0116 | 0.0054 | 34.6552
4.5 | 0.4286 | 0.01115 | 0.011 | 38.4395
5 | 0.4386 | 0.01119 | 0.0194 | 39.1957
5.5 | 0.4665 | 0.01122 | 0.0241 | 41.5775
6 | 0.5011 | 0.01115 | 0.0278 | 44.9417
6.5 | 0.4795 | 0.01261 | 0.041 | 38.0254
7 | 0.4648 | 0.01438 | 0.0522 | 32.3227
7.5 | 0.4701 | 0.01587 | 0.0594 | 29.6219
8.5 | 0.5051 | 0.01829 | 0.0692 | 27.6162
9 | 0.5317 | 0.0194 | 0.0725 | 27.4072
9.5 | 0.5591 | 0.02056 | 0.0754 | 27.1936
10 | 0.588 | 0.02172 | 0.078 | 27.0718
10.5 | 0.62 | 0.0228 | 0.0802 | 27.193
11 | 0.6532 | 0.02386 | 0.082 | 27.3764
11.5 | 0.6842 | 0.02506 | 0.084 | 27.3025
12 | 0.7173 | 0.02621 | 0.0855 | 27.3674
12.5 | 0.7458 | 0.02765 | 0.0875 | 26.9729
13 | 0.7782 | 0.02885 | 0.0889 | 26.974
13.5 | 0.8001 | 0.03071 | 0.0914 | 26.0534
14 | 0.8318 | 0.0321 | 0.0926 | 25.9128
14.5 | 0.8581 | 0.03386 | 0.0942 | 25.3426
15 | 0.8801 | 0.03596 | 0.0959 | 24.4744
15.5 | 0.9064 | 0.03788 | 0.0971 | 23.9282
16 | 0.926 | 0.04031 | 0.0985 | 22.972
16.5 | 0.9452 | 0.04283 | 0.0998 | 22.0686
17 | 0.9671 | 0.04528 | 0.1006 | 21.3582
17.5 | 0.9756 | 0.04896 | 0.1018 | 19.9265
18 | 0.9918 | 0.05213 | 0.1023 | 19.0255
18.5 | 1.004 | 0.05572 | 0.1026 | 18.0187
19 | 1.0072 | 0.06043 | 0.1027 | 16.6672
19.5 | 1.0086 | 0.0655 | 0.1024 | 15.3985
20 | 1.0073 | 0.07113 | 0.1016 | 14.1614

## 35. Re 750k Mach 0.10 (1)
BIGFOIL.COM POLAR EXPORT
NACA67-120 a=0.6
NACA67-120 a=0.6 |  |  |  | Cl Max: | 1.442 | at alpha= | 15 | deg
JavaFoil+Calcfoil stall+Eppler ext transition |  |  |  | L/D Max: | 98.299 | at alpha= | 5.5 | deg
Re: | 750000 |  |  | Cd Min: | 0.00664 | at alpha= | -0.5 | deg
Mach: | 0.1 |  |  | Cl=0 at alpha= | -0.73387 | deg
|  |  |  | @ Cl=0.1, Cd= | 0.0067073
|  |  |  | @ Cl=0.4, Cd= | 0.007
|  |  |  | @ Cl=0.6, Cd= | 0.0073788
alpha (deg) | Cl | Cd | Cm | Cl/Cd
-19.5 | -1.097 | 0.16776 | 0.023 | -6.54
-19 | -1.115 | 0.15557 | 0.024 | -7.166
-18.5 | -1.127 | 0.14814 | 0.023 | -7.609
-18 | -1.139 | 0.13968 | 0.023 | -8.158
-17.5 | -1.151 | 0.13028 | 0.023 | -8.838
-17 | -1.156 | 0.12493 | 0.022 | -9.253
-16.5 | -1.164 | 0.11521 | 0.022 | -10.1
-16 | -1.168 | 0.10692 | 0.022 | -10.92
-15.5 | -1.18 | 0.09199 | 0.023 | -12.825
-15 | -1.207 | 0.07079 | 0.025 | -17.046
-14.5 | -1.321 | 0.0321 | 0.028 | -41.14
-14 | -1.31 | 0.02906 | 0.027 | -45.079
-13.5 | -1.292 | 0.02712 | 0.026 | -47.645
-13 | -1.27 | 0.02564 | 0.024 | -49.517
-12.5 | -1.243 | 0.02433 | 0.023 | -51.099
-12 | -1.213 | 0.0232 | 0.021 | -52.278
-11.5 | -1.179 | 0.02213 | 0.02 | -53.286
-11 | -1.143 | 0.0211 | 0.018 | -54.144
-10.5 | -1.103 | 0.02017 | 0.017 | -54.686
-10 | -1.06 | 0.01933 | 0.015 | -54.864
-9.5 | -1.015 | 0.01854 | 0.014 | -54.754
-9 | -0.968 | 0.01784 | 0.012 | -54.242
-8.5 | -0.918 | 0.01683 | 0.01 | -54.586
-8 | -0.867 | 0.01616 | 0.009 | -53.646
-7.5 | -0.813 | 0.01557 | 0.007 | -52.234
-7 | -0.759 | 0.01502 | 0.006 | -50.496
-6.5 | -0.702 | 0.01453 | 0.004 | -48.354
-6 | -0.645 | 0.01404 | 0.003 | -45.926
-5.5 | -0.586 | 0.01359 | 0.001 | -43.137
-5 | -0.527 | 0.01316 | -0.001 | -40.05
-4.5 | -0.462 | 0.00722 | -0.002 | -63.891
-4 | -0.401 | 0.00712 | -0.004 | -56.356
-3.5 | -0.34 | 0.007 | -0.005 | -48.632
-3 | -0.279 | 0.00691 | -0.007 | -40.411
-2.5 | -0.218 | 0.00687 | -0.009 | -31.721
-2 | -0.156 | 0.0068 | -0.01 | -22.977
-1.5 | -0.095 | 0.00672 | -0.012 | -14.115
-1 | -0.033 | 0.00669 | -0.013 | -4.91
-0.5 | 0.029 | 0.00664 | -0.015 | 4.417
0 | 0.091 | 0.0067 | -0.017 | 13.636
0.5 | 0.153 | 0.00675 | -0.018 | 22.726
1 | 0.215 | 0.0068 | -0.02 | 31.701
1.5 | 0.277 | 0.00684 | -0.022 | 40.586
2 | 0.339 | 0.00691 | -0.023 | 49.076
2.5 | 0.4 | 0.007 | -0.025 | 57.08
3 | 0.461 | 0.0071 | -0.026 | 64.859
3.5 | 0.521 | 0.0072 | -0.028 | 72.384
4 | 0.582 | 0.00733 | -0.03 | 79.302
4.5 | 0.641 | 0.00749 | -0.031 | 85.655
5 | 0.701 | 0.00761 | -0.033 | 92.193
5.5 | 0.761 | 0.00774 | -0.035 | 98.299
6 | 0.824 | 0.01541 | -0.036 | 53.466
6.5 | 0.881 | 0.01597 | -0.038 | 55.17
7 | 0.938 | 0.01658 | -0.04 | 56.546
7.5 | 0.991 | 0.01726 | -0.041 | 57.423
8 | 1.043 | 0.01795 | -0.043 | 58.124
8.5 | 1.093 | 0.01866 | -0.044 | 58.558
9 | 1.14 | 0.01943 | -0.046 | 58.675
9.5 | 1.185 | 0.02017 | -0.048 | 58.741
10 | 1.227 | 0.02106 | -0.049 | 58.253
10.5 | 1.266 | 0.02195 | -0.051 | 57.644
11 | 1.301 | 0.02281 | -0.052 | 57.049
11.5 | 1.333 | 0.02385 | -0.054 | 55.883
12 | 1.361 | 0.02568 | -0.055 | 52.977
12.5 | 1.385 | 0.02693 | -0.057 | 51.422
13 | 1.404 | 0.02856 | -0.058 | 49.177
13.5 | 1.42 | 0.03007 | -0.059 | 47.227
14 | 1.431 | 0.03176 | -0.061 | 45.071
14.5 | 1.439 | 0.03342 | -0.062 | 43.056
15 | 1.442 | 0.03542 | -0.063 | 40.713
15.5 | 1.438 | 0.03827 | -0.065 | 37.591
16 | 1.425 | 0.04313 | -0.065 | 33.037
16.5 | 1.28 | 0.09188 | -0.054 | 13.932
17 | 1.241 | 0.11348 | -0.05 | 10.939
17.5 | 1.221 | 0.12533 | -0.048 | 9.742
18 | 1.2 | 0.13741 | -0.047 | 8.735
18.5 | 1.181 | 0.14773 | -0.046 | 7.997
19 | 1.16 | 0.15881 | -0.044 | 7.305
19.5 | 1.14 | 0.16772 | -0.044 | 6.799
20 | 1.118 | 0.17668 | -0.044 | 6.329

## 36. Re 750k Mach 0.10 (2)
BIGFOIL.COM POLAR EXPORT
NACA67-120 a=0.6
NACA67-120 a=0.6 |  |  |  | Cl Max: | 0.9968 | at alpha= | 19.5 | deg
XFOIL ncrit=9 |  |  |  | L/D Max: | 44.0354 | at alpha= | 6 | deg
Re: | 750000 |  |  | Cd Min: | 0.07423 | at alpha= | 20 | deg
Mach: | 0.1 |  |  | Cl=0 at alpha= | -0.4838 | deg
|  |  |  | @ Cl=0.1, Cd= | 0.017961
|  |  |  | @ Cl=0.4, Cd= | 0.011675
|  |  |  | @ Cl=0.6, Cd= | 0.02244
alpha (deg) | Cl | Cd | Cm | Cl/Cd
-3 | -0.4744 | 0.01403 | 0.028 | -33.8133
-2.5 | -0.3767 | 0.01376 | 0.0199 | -27.3765
-2 | -0.2994 | 0.01419 | 0.0158 | -21.0994
-1.5 | -0.1936 | 0.01625 | 0.0062 | -11.9138
-1 | -0.0842 | 0.01864 | -0.0044 | -4.5172
-0.5 | -0.0058 | 0.01786 | -0.0094 | -0.32475
0 | 0.1732 | 0.01803 | -0.0348 | 9.6062
0.5 | 0.2447 | 0.01806 | -0.0385 | 13.5493
1 | 0.306 | 0.01812 | -0.0402 | 16.8874
2 | 0.2266 | 0.01593 | -0.0026 | 14.2247
2.5 | 0.3692 | 0.01476 | -0.0203 | 25.0136
3 | 0.2948 | 0.01334 | 0.0054 | 22.099
3.5 | 0.3237 | 0.01263 | 0.0107 | 25.6295
4 | 0.3984 | 0.0117 | 0.0067 | 34.0513
4.5 | 0.4184 | 0.01139 | 0.0136 | 36.734
5 | 0.4379 | 0.01127 | 0.0202 | 38.8554
5.5 | 0.4652 | 0.01132 | 0.0251 | 41.0954
6 | 0.4976 | 0.0113 | 0.0293 | 44.0354
6.5 | 0.4755 | 0.0128 | 0.0426 | 37.1484
7 | 0.4614 | 0.01458 | 0.0536 | 31.6461
7.5 | 0.4675 | 0.01606 | 0.0607 | 29.1096
8 | 0.481 | 0.01732 | 0.0664 | 27.7714
8.5 | 0.5031 | 0.01849 | 0.0705 | 27.2093
9 | 0.5298 | 0.01962 | 0.0738 | 27.0031
9.5 | 0.5564 | 0.02083 | 0.0769 | 26.7115
10 | 0.5865 | 0.02197 | 0.0794 | 26.6955
10.5 | 0.6184 | 0.02308 | 0.0816 | 26.7938
11 | 0.6515 | 0.02417 | 0.0835 | 26.9549
11.5 | 0.6832 | 0.02536 | 0.0854 | 26.9401
12 | 0.7152 | 0.0266 | 0.0872 | 26.8872
12.5 | 0.7445 | 0.02803 | 0.0891 | 26.5608
13 | 0.7763 | 0.02932 | 0.0906 | 26.4768
13.5 | 0.7991 | 0.03117 | 0.093 | 25.6368
14 | 0.8297 | 0.03267 | 0.0944 | 25.3964
14.5 | 0.8544 | 0.03458 | 0.0961 | 24.7079
15 | 0.8781 | 0.03664 | 0.0977 | 23.9656
15.5 | 0.9034 | 0.03869 | 0.0989 | 23.3497
16 | 0.9189 | 0.04151 | 0.1006 | 22.1368
16.5 | 0.9419 | 0.04384 | 0.1016 | 21.4849
17 | 0.9604 | 0.04664 | 0.1025 | 20.5918
17.5 | 0.971 | 0.05028 | 0.1035 | 19.3119
18 | 0.9845 | 0.05381 | 0.104 | 18.2959
18.5 | 0.9935 | 0.05784 | 0.1043 | 17.1767
19 | 0.9912 | 0.06327 | 0.1042 | 15.6662
19.5 | 0.9968 | 0.06814 | 0.1036 | 14.6287
20 | 0.9931 | 0.07423 | 0.1024 | 13.3787

## 37. Re 750k Mach 0.25 (1)
BIGFOIL.COM POLAR EXPORT
NACA67-120 a=0.6
NACA67-120 a=0.6 |  |  |  | Cl Max: | 1.359 | at alpha= | 13 | deg
JavaFoil+Calcfoil stall+Eppler ext transition |  |  |  | L/D Max: | 97.978 | at alpha= | 5.5 | deg
Re: | 750000 |  |  | Cd Min: | 0.00681 | at alpha= | -0.5 | deg
Mach: | 0.25 |  |  | Cl=0 at alpha= | -0.73438 | deg
|  |  |  | @ Cl=0.1, Cd= | 0.0068548
|  |  |  | @ Cl=0.4, Cd= | 0.0071555
|  |  |  | @ Cl=0.6, Cd= | 0.0075369
alpha (deg) | Cl | Cd | Cm | Cl/Cd
-18 | -0.904 | 0.16188 | 0.019 | -5.583
-17.5 | -0.942 | 0.1506 | 0.019 | -6.253
-17 | -0.975 | 0.14331 | 0.019 | -6.806
-16.5 | -1.003 | 0.1343 | 0.019 | -7.472
-16 | -1.028 | 0.12546 | 0.019 | -8.193
-15.5 | -1.046 | 0.11691 | 0.018 | -8.948
-15 | -1.056 | 0.10853 | 0.018 | -9.731
-14.5 | -1.063 | 0.10108 | 0.018 | -10.521
-14 | -1.069 | 0.09149 | 0.018 | -11.69
-13.5 | -1.094 | 0.07251 | 0.02 | -15.084
-13 | -1.229 | 0.02913 | 0.025 | -42.179
-12.5 | -1.218 | 0.02655 | 0.023 | -45.857
-12 | -1.198 | 0.02517 | 0.022 | -47.583
-11.5 | -1.173 | 0.02385 | 0.02 | -49.184
-11 | -1.143 | 0.02253 | 0.019 | -50.734
-10.5 | -1.109 | 0.02146 | 0.017 | -51.683
-10 | -1.071 | 0.02045 | 0.016 | -52.345
-9.5 | -1.029 | 0.01954 | 0.014 | -52.646
-9 | -0.983 | 0.01871 | 0.012 | -52.548
-8.5 | -0.935 | 0.01753 | 0.011 | -53.349
-8 | -0.884 | 0.01685 | 0.009 | -52.462
-7.5 | -0.831 | 0.01615 | 0.008 | -51.464
-7 | -0.776 | 0.01558 | 0.006 | -49.819
-6.5 | -0.719 | 0.01501 | 0.004 | -47.912
-6 | -0.661 | 0.0145 | 0.003 | -45.586
-5.5 | -0.601 | 0.014 | 0.001 | -42.934
-5 | -0.54 | 0.01354 | -0.001 | -39.926
-4.5 | -0.474 | 0.0074 | -0.002 | -64.029
-4 | -0.412 | 0.00727 | -0.004 | -56.601
-3.5 | -0.349 | 0.00717 | -0.006 | -48.735
-3 | -0.286 | 0.00708 | -0.007 | -40.447
-2.5 | -0.223 | 0.00701 | -0.009 | -31.894
-2 | -0.16 | 0.00694 | -0.011 | -23.095
-1.5 | -0.097 | 0.00689 | -0.012 | -14.119
-1 | -0.034 | 0.00683 | -0.014 | -4.937
-0.5 | 0.03 | 0.00681 | -0.015 | 4.418
0 | 0.094 | 0.00685 | -0.017 | 13.684
0.5 | 0.157 | 0.0069 | -0.019 | 22.815
1 | 0.221 | 0.00695 | -0.02 | 31.829
1.5 | 0.285 | 0.00699 | -0.022 | 40.741
2 | 0.348 | 0.00708 | -0.024 | 49.222
2.5 | 0.41 | 0.00717 | -0.025 | 57.204
3 | 0.473 | 0.00727 | -0.027 | 65.054
3.5 | 0.535 | 0.00738 | -0.029 | 72.445
4 | 0.597 | 0.00753 | -0.03 | 79.266
4.5 | 0.658 | 0.00767 | -0.032 | 85.709
5 | 0.719 | 0.00781 | -0.034 | 92.09
5.5 | 0.78 | 0.00796 | -0.035 | 97.978
6 | 0.844 | 0.01595 | -0.037 | 52.916
6.5 | 0.903 | 0.0166 | -0.039 | 54.371
7 | 0.96 | 0.01726 | -0.041 | 55.596
7.5 | 1.014 | 0.018 | -0.042 | 56.316
8 | 1.065 | 0.01875 | -0.044 | 56.817
8.5 | 1.114 | 0.01955 | -0.046 | 56.979
9 | 1.159 | 0.02043 | -0.047 | 56.755
9.5 | 1.201 | 0.02132 | -0.049 | 56.367
10 | 1.239 | 0.02229 | -0.05 | 55.608
10.5 | 1.273 | 0.02334 | -0.052 | 54.539
11 | 1.302 | 0.02445 | -0.053 | 53.266
11.5 | 1.325 | 0.02629 | -0.055 | 50.406
12 | 1.343 | 0.02785 | -0.056 | 48.214
12.5 | 1.354 | 0.02936 | -0.058 | 46.124
13 | 1.359 | 0.03118 | -0.059 | 43.592
13.5 | 1.357 | 0.03349 | -0.061 | 40.52
14 | 1.345 | 0.03677 | -0.062 | 36.585
14.5 | 1.208 | 0.07267 | -0.053 | 16.624
15 | 1.147 | 0.09732 | -0.047 | 11.782
15.5 | 1.111 | 0.1108 | -0.044 | 10.028
16 | 1.073 | 0.12552 | -0.041 | 8.55
16.5 | 1.04 | 0.13349 | -0.04 | 7.788
17 | 1.002 | 0.14274 | -0.04 | 7.018
17.5 | 0.96 | 0.15466 | -0.039 | 6.204
18 | 0.914 | 0.16685 | -0.039 | 5.478

## 38. Re 750k Mach 0.25 (2)
BIGFOIL.COM POLAR EXPORT
NACA67-120 a=0.6
NACA67-120 a=0.6 |  |  |  | Cl Max: | 0.1761 | at alpha= | 0 | deg
XFOIL ncrit=9 |  |  |  | L/D Max: | 9.5035 | at alpha= | 0 | deg
Re: | 750000 |  |  | Cd Min: | 0.0197 | at alpha= | -1 | deg
Mach: | 0.25 |  |  | Cl=0 at alpha= | -0.26877 | deg
|  |  |  | @ Cl=0.1, Cd= | 0.018646
|  |  |  | @ Cl=0.4, Cd= | 0.01853
|  |  |  | @ Cl=0.6, Cd= | 0.01853
alpha (deg) | Cl | Cd | Cm | Cl/Cd
-3.5 | -0.4192 | 0.01288 | 0.0035 | -32.5466
-3 | -0.5026 | 0.01435 | 0.0308 | -35.0244
-2.5 | -0.4474 | 0.01454 | 0.0314 | -30.7703
-2 | -0.375 | 0.01521 | 0.0286 | -24.6548
-1.5 | -0.2936 | 0.01639 | 0.0243 | -17.9134
-1 | -0.1341 | 0.0197 | 0.0049 | -6.8071
-0.5 | -0.1515 | 0.01903 | 0.0194 | -7.9611
0 | 0.1761 | 0.01853 | -0.0354 | 9.5035

## 39. Re 750k Mach 0.50 (1)
BIGFOIL.COM POLAR EXPORT
NACA67-120 a=0.6
NACA67-120 a=0.6 |  |  |  | Cl Max: | 1.177 | at alpha= | 20 | deg
JavaFoil+Calcfoil stall+Eppler ext transition |  |  |  | L/D Max: | 90.787 | at alpha= | 5 | deg
Re: | 750000 |  |  | Cd Min: | 0.00747 | at alpha= | 0 | deg
Mach: | 0.5 |  |  | Cl=0 at alpha= | -0.73571 | deg
|  |  |  | @ Cl=0.1, Cd= | 0.0074722
|  |  |  | @ Cl=0.4, Cd= | 0.0078164
|  |  |  | @ Cl=0.6, Cd= | 0.0082368
alpha (deg) | Cl | Cd | Cm | Cl/Cd
-20 | -1.097 | 0.21264 | 0.03 | -5.16
-19.5 | -1.07 | 0.2078 | 0.029 | -5.148
-19 | -1.042 | 0.201 | 0.028 | -5.185
-18.5 | -1.012 | 0.19734 | 0.026 | -5.127
-18 | -0.984 | 0.19386 | 0.025 | -5.075
-17.5 | -0.956 | 0.1864 | 0.024 | -5.129
-17 | -0.928 | 0.1852 | 0.023 | -5.012
-16.5 | -0.9 | 0.1799 | 0.022 | -5.002
-16 | -0.87 | 0.16682 | 0.02 | -5.217
-15.5 | -0.842 | 0.1634 | 0.019 | -5.155
-15 | -0.814 | 0.15883 | 0.018 | -5.128
-14.5 | -0.787 | 0.15653 | 0.017 | -5.025
-14 | -0.757 | 0.14466 | 0.016 | -5.233
-13.5 | -0.729 | 0.14112 | 0.014 | -5.163
-13 | -0.7 | 0.13801 | 0.014 | -5.076
-12.5 | -0.672 | 0.13314 | 0.013 | -5.05
-12 | -0.644 | 0.12093 | 0.012 | -5.328
-11.5 | -0.615 | 0.1135 | 0.01 | -5.418
-11 | -0.587 | 0.11086 | 0.009 | -5.292
-10.5 | -0.558 | 0.09857 | 0.008 | -5.657
-10 | -0.53 | 0.08968 | 0.007 | -5.906
-9.5 | -0.746 | 0.06782 | 0.008 | -11.003
-9 | -0.952 | 0.0242 | 0.014 | -39.33
-8.5 | -0.953 | 0.02249 | 0.012 | -42.371
-8 | -0.928 | 0.021 | 0.01 | -44.194
-7.5 | -0.889 | 0.01927 | 0.008 | -46.148
-7 | -0.841 | 0.01836 | 0.007 | -45.792
-6.5 | -0.786 | 0.01751 | 0.005 | -44.904
-6 | -0.727 | 0.01673 | 0.003 | -43.445
-5.5 | -0.664 | 0.01603 | 0.001 | -41.422
-5 | -0.599 | 0.01536 | -0.001 | -38.973
-4.5 | -0.531 | 0.01476 | -0.003 | -35.962
-4 | -0.456 | 0.00807 | -0.004 | -56.517
-3.5 | -0.387 | 0.00794 | -0.006 | -48.793
-3 | -0.318 | 0.0078 | -0.008 | -40.809
-2.5 | -0.248 | 0.0077 | -0.01 | -32.239
-2 | -0.178 | 0.00762 | -0.012 | -23.384
-1.5 | -0.108 | 0.00757 | -0.013 | -14.299
-1 | -0.037 | 0.00752 | -0.015 | -4.978
-0.5 | 0.033 | 0.00751 | -0.017 | 4.447
0 | 0.104 | 0.00747 | -0.019 | 13.966
0.5 | 0.175 | 0.00752 | -0.021 | 23.294
1 | 0.246 | 0.00759 | -0.023 | 32.416
1.5 | 0.317 | 0.00772 | -0.024 | 41.047
2 | 0.387 | 0.00779 | -0.026 | 49.757
2.5 | 0.456 | 0.00793 | -0.028 | 57.478
3 | 0.525 | 0.00808 | -0.03 | 64.985
3.5 | 0.594 | 0.00822 | -0.032 | 72.272
4 | 0.662 | 0.00841 | -0.034 | 78.636
4.5 | 0.73 | 0.00857 | -0.036 | 85.156
5 | 0.797 | 0.00878 | -0.037 | 90.787
5.5 | 0.867 | 0.01793 | -0.04 | 48.377
6 | 0.93 | 0.0188 | -0.041 | 49.471
6.5 | 0.99 | 0.01973 | -0.043 | 50.187
7 | 1.048 | 0.02082 | -0.045 | 50.319
7.5 | 1.095 | 0.02198 | -0.047 | 49.824
8 | 1.132 | 0.0232 | -0.049 | 48.807
8.5 | 1.154 | 0.02458 | -0.05 | 46.978
9 | 1.151 | 0.02623 | -0.052 | 43.893
9.5 | 1.09 | 0.03008 | -0.054 | 36.254
10 | 0.615 | 0.07789 | -0.028 | 7.895
10.5 | 0.64 | 0.10065 | -0.024 | 6.361
11 | 0.669 | 0.1113 | -0.027 | 6.014
11.5 | 0.697 | 0.11708 | -0.028 | 5.955
12 | 0.725 | 0.12338 | -0.028 | 5.877
12.5 | 0.755 | 0.12754 | -0.032 | 5.919
13 | 0.782 | 0.13528 | -0.033 | 5.784
13.5 | 0.81 | 0.13892 | -0.034 | 5.832
14 | 0.838 | 0.14657 | -0.035 | 5.719
14.5 | 0.869 | 0.15113 | -0.039 | 5.748
15 | 0.896 | 0.15377 | -0.039 | 5.825
15.5 | 0.923 | 0.1625 | -0.04 | 5.682
16 | 0.951 | 0.17141 | -0.041 | 5.549
16.5 | 0.982 | 0.17708 | -0.045 | 5.545
17 | 1.009 | 0.17774 | -0.045 | 5.676
17.5 | 1.036 | 0.18662 | -0.046 | 5.552
18 | 1.064 | 0.19337 | -0.048 | 5.502
18.5 | 1.096 | 0.19541 | -0.051 | 5.607
19 | 1.122 | 0.20924 | -0.052 | 5.36
19.5 | 1.149 | 0.21565 | -0.053 | 5.328
20 | 1.177 | 0.21797 | -0.054 | 5.398

## 40. Re 750k Mach 0.50 (2)
BIGFOIL.COM POLAR EXPORT
NACA67-120 a=0.6
NACA67-120 a=0.6 |  |  |  | Cl Max: | 0.0577 | at alpha= | 1 | deg
XFOIL ncrit=9 |  |  |  | L/D Max: | 2.3735 | at alpha= | 1 | deg
Re: | 750000 |  |  | Cd Min: | 0.02484 | at alpha= | 0 | deg
Mach: | 0.5 |  |  | Cl=0 at alpha= | 0.6263 | deg
|  |  |  | @ Cl=0.1, Cd= | 0.02431
|  |  |  | @ Cl=0.4, Cd= | 0.02431
|  |  |  | @ Cl=0.6, Cd= | 0.02431
alpha (deg) | Cl | Cd | Cm | Cl/Cd
-8 | -0.2992 | 0.02226 | -0.1316 | -13.4412
-7.5 | -0.263 | 0.02134 | -0.1278 | -12.3243
-7 | -0.2289 | 0.0205 | -0.1237 | -11.1659
-6.5 | -0.2014 | 0.0196 | -0.1186 | -10.2755
-6 | -0.1819 | 0.01855 | -0.1122 | -9.8059
-5 | -0.1938 | 0.01586 | -0.0898 | -12.2194
-3.5 | -0.3839 | 0.01865 | -0.0175 | -20.5845
-3 | -0.554 | 0.01745 | 0.0273 | -31.7479
-2.5 | -0.5493 | 0.01722 | 0.0403 | -31.899
-2 | -0.4821 | 0.01773 | 0.0409 | -27.1912
-1.5 | -0.354 | 0.02006 | 0.0298 | -17.6471
-1 | -0.2087 | 0.0232 | 0.0156 | -8.9957
-0.5 | -0.1844 | 0.02478 | 0.0229 | -7.4415
0 | -0.1015 | 0.02484 | 0.0191 | -4.0862
0.5 | -0.0195 | 0.02467 | 0.0155 | -0.79043
1 | 0.0577 | 0.02431 | 0.0129 | 2.3735

## 41. Re 1M Mach 0.00 (1)
BIGFOIL.COM POLAR EXPORT
NACA67-120 a=0.6
NACA67-120 a=0.6 |  |  |  | Cl Max: | 1.462 | at alpha= | 15.5 | deg
JavaFoil+Calcfoil stall+Eppler ext transition |  |  |  | L/D Max: | 112.687 | at alpha= | 5.5 | deg
Re: | 1000000 |  |  | Cd Min: | 0.00578 | at alpha= | -0.5 | deg
Mach: | 0 |  |  | Cl=0 at alpha= | -0.73387 | deg
|  |  |  | @ Cl=0.1, Cd= | 0.0058152
|  |  |  | @ Cl=0.4, Cd= | 0.00608
|  |  |  | @ Cl=0.6, Cd= | 0.006393
alpha (deg) | Cl | Cd | Cm | Cl/Cd
-20 | -1.127 | 0.16343 | 0.026 | -6.897
-19.5 | -1.143 | 0.15439 | 0.026 | -7.403
-19 | -1.158 | 0.14302 | 0.026 | -8.099
-18.5 | -1.172 | 0.13337 | 0.026 | -8.784
-18 | -1.184 | 0.12285 | 0.027 | -9.641
-17.5 | -1.199 | 0.111 | 0.027 | -10.8
-17 | -1.204 | 0.1042 | 0.026 | -11.553
-16.5 | -1.233 | 0.08373 | 0.028 | -14.721
-16 | -1.359 | 0.03684 | 0.032 | -36.895
-15.5 | -1.361 | 0.03261 | 0.031 | -41.728
-15 | -1.351 | 0.03038 | 0.03 | -44.473
-14.5 | -1.338 | 0.02837 | 0.029 | -47.172
-14 | -1.322 | 0.02637 | 0.027 | -50.121
-13.5 | -1.3 | 0.02499 | 0.026 | -52.037
-13 | -1.275 | 0.02375 | 0.024 | -53.682
-12.5 | -1.247 | 0.02261 | 0.023 | -55.128
-12 | -1.215 | 0.02154 | 0.021 | -56.422
-11.5 | -1.18 | 0.0206 | 0.02 | -57.292
-11 | -1.142 | 0.01969 | 0.018 | -58.021
-10.5 | -1.102 | 0.01885 | 0.017 | -58.443
-10 | -1.059 | 0.01808 | 0.015 | -58.57
-9.5 | -1.013 | 0.01734 | 0.014 | -58.446
-9 | -0.965 | 0.01668 | 0.012 | -57.885
-8.5 | -0.916 | 0.01569 | 0.011 | -58.371
-8 | -0.864 | 0.01511 | 0.009 | -57.196
-7.5 | -0.811 | 0.01457 | 0.007 | -55.662
-7 | -0.756 | 0.01405 | 0.006 | -53.798
-6.5 | -0.7 | 0.01359 | 0.004 | -51.503
-6 | -0.642 | 0.01313 | 0.003 | -48.927
-5.5 | -0.584 | 0.0127 | 0.001 | -46.007
-5 | -0.525 | 0.0123 | -0.001 | -42.677
-4.5 | -0.462 | 0.00623 | -0.002 | -74.207
-4 | -0.402 | 0.00613 | -0.004 | -65.487
-3.5 | -0.341 | 0.00605 | -0.006 | -56.332
-3 | -0.28 | 0.00596 | -0.007 | -46.944
-2.5 | -0.218 | 0.00592 | -0.009 | -36.871
-2 | -0.157 | 0.00586 | -0.01 | -26.748
-1.5 | -0.095 | 0.00582 | -0.012 | -16.311
-1 | -0.033 | 0.0058 | -0.014 | -5.665
-0.5 | 0.029 | 0.00578 | -0.015 | 5.078
0 | 0.092 | 0.00581 | -0.017 | 15.762
0.5 | 0.154 | 0.00585 | -0.019 | 26.268
1 | 0.216 | 0.0059 | -0.02 | 36.52
1.5 | 0.278 | 0.00594 | -0.022 | 46.733
2 | 0.34 | 0.00601 | -0.023 | 56.515
2.5 | 0.4 | 0.00608 | -0.025 | 65.786
3 | 0.461 | 0.00616 | -0.027 | 74.896
3.5 | 0.522 | 0.00625 | -0.028 | 83.42
4 | 0.582 | 0.00636 | -0.03 | 91.482
4.5 | 0.642 | 0.00647 | -0.032 | 99.215
5 | 0.702 | 0.0066 | -0.033 | 106.366
5.5 | 0.762 | 0.00676 | -0.035 | 112.687
6 | 0.821 | 0.01443 | -0.037 | 56.873
6.5 | 0.878 | 0.01497 | -0.038 | 58.636
7 | 0.934 | 0.01554 | -0.04 | 60.117
7.5 | 0.988 | 0.01618 | -0.041 | 61.072
8 | 1.04 | 0.01681 | -0.043 | 61.837
8.5 | 1.09 | 0.01748 | -0.045 | 62.335
9 | 1.137 | 0.01819 | -0.046 | 62.532
9.5 | 1.183 | 0.01891 | -0.048 | 62.522
10 | 1.225 | 0.01971 | -0.049 | 62.137
10.5 | 1.264 | 0.02051 | -0.051 | 61.655
11 | 1.301 | 0.02133 | -0.052 | 61
11.5 | 1.334 | 0.02229 | -0.054 | 59.845
12 | 1.363 | 0.02407 | -0.055 | 56.635
12.5 | 1.389 | 0.02525 | -0.057 | 55.008
13 | 1.411 | 0.02652 | -0.058 | 53.185
13.5 | 1.429 | 0.02778 | -0.059 | 51.435
14 | 1.443 | 0.02928 | -0.061 | 49.269
14.5 | 1.453 | 0.03086 | -0.062 | 47.092
15 | 1.46 | 0.03224 | -0.064 | 45.292
15.5 | 1.462 | 0.03481 | -0.065 | 41.999
16 | 1.459 | 0.0372 | -0.066 | 39.232
16.5 | 1.453 | 0.04019 | -0.067 | 36.145
17 | 1.431 | 0.04635 | -0.067 | 30.884
17.5 | 1.322 | 0.08259 | -0.06 | 16.009
18 | 1.262 | 0.11403 | -0.054 | 11.068
18.5 | 1.242 | 0.12455 | -0.053 | 9.975
19 | 1.222 | 0.13534 | -0.052 | 9.028
19.5 | 1.194 | 0.15294 | -0.049 | 7.807
20 | 1.175 | 0.16236 | -0.049 | 7.234

## 42. Re 1M Mach 0.00 (2)
BIGFOIL.COM POLAR EXPORT
NACA67-120 a=0.6
NACA67-120 a=0.6 |  |  |  | Cl Max: | 1.0732 | at alpha= | 19 | deg
XFOIL ncrit=9 |  |  |  | L/D Max: | 58.5545 | at alpha= | 5 | deg
Re: | 1000000 |  |  | Cd Min: | 0.06444 | at alpha= | 20 | deg
Mach: | 0 |  |  | Cl=0 at alpha= | -0.85093 | deg
|  |  |  | @ Cl=0.1, Cd= | 0.011877
|  |  |  | @ Cl=0.4, Cd= | 0.0092738
|  |  |  | @ Cl=0.6, Cd= | 0.020472
alpha (deg) | Cl | Cd | Cm | Cl/Cd
-20 | -0.9703 | 0.06257 | -0.1213 | -15.5074
-19.5 | -0.9709 | 0.05708 | -0.1224 | -17.0095
-19 | -0.968 | 0.05228 | -0.123 | -18.5157
-18.5 | -0.9638 | 0.04783 | -0.1229 | -20.1505
-18 | -0.9529 | 0.04424 | -0.1225 | -21.5393
-17.5 | -0.9398 | 0.04103 | -0.1216 | -22.9052
-17 | -0.9325 | 0.03761 | -0.1199 | -24.7939
-16.5 | -0.9195 | 0.0348 | -0.118 | -26.4224
-15.5 | -0.8722 | 0.03094 | -0.1152 | -28.19
-15 | -0.8491 | 0.02905 | -0.1134 | -29.2289
-14.5 | -0.8241 | 0.02737 | -0.1115 | -30.1096
-14 | -0.7932 | 0.02607 | -0.11 | -30.4258
-13.5 | -0.7649 | 0.02466 | -0.1081 | -31.0178
-13 | -0.7311 | 0.02359 | -0.1067 | -30.9919
-12.5 | -0.6978 | 0.02252 | -0.1051 | -30.9858
-12 | -0.6631 | 0.02155 | -0.1036 | -30.7703
-11.5 | -0.627 | 0.02069 | -0.1022 | -30.3045
-11 | -0.5915 | 0.01988 | -0.1005 | -29.7535
-10.5 | -0.5531 | 0.01917 | -0.0992 | -28.8524
-10 | -0.5162 | 0.01837 | -0.0976 | -28.1002
-9.5 | -0.4767 | 0.01773 | -0.0963 | -26.8866
-9 | -0.4386 | 0.01705 | -0.0947 | -25.7243
-8.5 | -0.3999 | 0.01641 | -0.0931 | -24.3693
-8 | -0.363 | 0.01572 | -0.0912 | -23.0916
-7.5 | -0.3301 | 0.01492 | -0.0885 | -22.1247
-7 | -0.2989 | 0.01412 | -0.0855 | -21.1686
-6.5 | -0.271 | 0.01329 | -0.0819 | -20.3913
-6 | -0.2532 | 0.01226 | -0.0763 | -20.6525
-5.5 | -0.2478 | 0.01108 | -0.0683 | -22.3646
-5 | -0.2652 | 0.0099 | -0.0557 | -26.7879
-4.5 | -0.3126 | 0.00845 | -0.0362 | -36.9941
-4 | -0.3511 | 0.00839 | -0.0167 | -41.8474
-3.5 | -0.32 | 0.00865 | -0.0119 | -36.9942
-3 | -0.2781 | 0.00888 | -0.0094 | -31.3176
-2.5 | -0.2307 | 0.00925 | -0.008 | -24.9405
-2 | -0.1633 | 0.00972 | -0.0107 | -16.8004
-1.5 | -0.107 | 0.01037 | -0.011 | -10.3182
-1 | -0.0161 | 0.01145 | -0.0182 | -1.4061
-0.5 | 0.0379 | 0.01201 | -0.0184 | 3.1557
0 | 0.057 | 0.01205 | -0.0117 | 4.7303
0.5 | 0.0913 | 0.01195 | -0.0081 | 7.6402
1 | 0.1435 | 0.01151 | -0.0081 | 12.4674
1.5 | 0.2135 | 0.01104 | -0.0116 | 19.3388
2 | 0.2969 | 0.01043 | -0.0177 | 28.466
2.5 | 0.3371 | 0.00992 | -0.0149 | 33.9819
3 | 0.414 | 0.00913 | -0.0195 | 45.345
3.5 | 0.4516 | 0.00893 | -0.0162 | 50.5711
4 | 0.49 | 0.00841 | -0.0128 | 58.264
4.5 | 0.4818 | 0.00825 | 0.0001 | 58.4
5 | 0.4942 | 0.00844 | 0.0083 | 58.5545
5.5 | 0.4906 | 0.00917 | 0.0193 | 53.5005
6 | 0.4606 | 0.01084 | 0.0345 | 42.4908
6.5 | 0.4424 | 0.01249 | 0.0467 | 35.4203
7 | 0.4456 | 0.01396 | 0.0546 | 31.9198
7.5 | 0.4605 | 0.01524 | 0.0603 | 30.2165
8 | 0.4836 | 0.01637 | 0.0645 | 29.5418
8.5 | 0.5099 | 0.01745 | 0.0679 | 29.2206
9 | 0.5398 | 0.01846 | 0.0707 | 29.2416
9.5 | 0.5697 | 0.01953 | 0.0734 | 29.1705
10 | 0.6022 | 0.02054 | 0.0756 | 29.3184
10.5 | 0.6362 | 0.02152 | 0.0775 | 29.5632
11 | 0.6718 | 0.02248 | 0.079 | 29.8843
11.5 | 0.7048 | 0.02359 | 0.0808 | 29.8771
12 | 0.7402 | 0.02455 | 0.0822 | 30.1507
12.5 | 0.7697 | 0.02587 | 0.0842 | 29.7526
13 | 0.804 | 0.02699 | 0.0855 | 29.7888
13.5 | 0.8354 | 0.0283 | 0.0871 | 29.5194
14 | 0.8613 | 0.02998 | 0.089 | 28.7292
14.5 | 0.8933 | 0.03135 | 0.0902 | 28.4944
15 | 0.92 | 0.0331 | 0.0916 | 27.7946
15.5 | 0.9452 | 0.03498 | 0.0931 | 27.0212
16 | 0.972 | 0.03678 | 0.0943 | 26.4274
16.5 | 0.9886 | 0.03941 | 0.096 | 25.085
17 | 1.0148 | 0.04144 | 0.0968 | 24.4884
17.5 | 1.0335 | 0.04413 | 0.0978 | 23.4194
18 | 1.045 | 0.04746 | 0.099 | 22.0185
18.5 | 1.0615 | 0.05051 | 0.0996 | 21.0156
19 | 1.0732 | 0.05417 | 0.1 | 19.8117
19.5 | 1.0707 | 0.0593 | 0.1004 | 18.0556
20 | 1.0715 | 0.06444 | 0.1001 | 16.6279

## 43. Re 1M Mach 0.10 (1)
BIGFOIL.COM POLAR EXPORT
NACA67-120 a=0.6
NACA67-120 a=0.6 |  |  |  | Cl Max: | 1.445 | at alpha= | 15 | deg
JavaFoil+Calcfoil stall+Eppler ext transition |  |  |  | L/D Max: | 112.606 | at alpha= | 5.5 | deg
Re: | 1000000 |  |  | Cd Min: | 0.0058 | at alpha= | -0.5 | deg
Mach: | 0.1 |  |  | Cl=0 at alpha= | -0.73387 | deg
|  |  |  | @ Cl=0.1, Cd= | 0.0058352
|  |  |  | @ Cl=0.4, Cd= | 0.0060977
|  |  |  | @ Cl=0.6, Cd= | 0.0064175
alpha (deg) | Cl | Cd | Cm | Cl/Cd
-20 | -1.086 | 0.16628 | 0.026 | -6.532
-19.5 | -1.101 | 0.16009 | 0.025 | -6.879
-19 | -1.122 | 0.14709 | 0.026 | -7.629
-18.5 | -1.136 | 0.13844 | 0.025 | -8.21
-18 | -1.151 | 0.12882 | 0.026 | -8.936
-17.5 | -1.166 | 0.1184 | 0.026 | -9.846
-17 | -1.172 | 0.11238 | 0.025 | -10.43
-16.5 | -1.189 | 0.09837 | 0.026 | -12.09
-16 | -1.217 | 0.0791 | 0.027 | -15.382
-15.5 | -1.344 | 0.03392 | 0.031 | -39.639
-15 | -1.337 | 0.0316 | 0.03 | -42.323
-14.5 | -1.328 | 0.02908 | 0.029 | -45.671
-14 | -1.314 | 0.02701 | 0.027 | -48.632
-13.5 | -1.295 | 0.0254 | 0.026 | -50.975
-13 | -1.272 | 0.0241 | 0.024 | -52.758
-12.5 | -1.245 | 0.02294 | 0.023 | -54.266
-12 | -1.214 | 0.02189 | 0.021 | -55.457
-11.5 | -1.181 | 0.02086 | 0.02 | -56.608
-11 | -1.144 | 0.01991 | 0.018 | -57.437
-10.5 | -1.104 | 0.01905 | 0.017 | -57.945
-10 | -1.061 | 0.01823 | 0.015 | -58.196
-9.5 | -1.016 | 0.01749 | 0.014 | -58.093
-9 | -0.969 | 0.01682 | 0.012 | -57.59
-8.5 | -0.919 | 0.01584 | 0.011 | -58.021
-8 | -0.868 | 0.01522 | 0.009 | -57.012
-7.5 | -0.814 | 0.01466 | 0.007 | -55.519
-7 | -0.759 | 0.01414 | 0.006 | -53.689
-6.5 | -0.703 | 0.01367 | 0.004 | -51.432
-6 | -0.645 | 0.01321 | 0.003 | -48.872
-5.5 | -0.587 | 0.01278 | 0.001 | -45.926
-5 | -0.527 | 0.01236 | -0.001 | -42.654
-4.5 | -0.464 | 0.00626 | -0.002 | -74.22
-4 | -0.404 | 0.00616 | -0.004 | -65.515
-3.5 | -0.343 | 0.00606 | -0.006 | -56.484
-3 | -0.281 | 0.00598 | -0.007 | -46.961
-2.5 | -0.219 | 0.00594 | -0.009 | -36.906
-2 | -0.157 | 0.00588 | -0.01 | -26.761
-1.5 | -0.095 | 0.00585 | -0.012 | -16.32
-1 | -0.033 | 0.00583 | -0.014 | -5.667
-0.5 | 0.029 | 0.0058 | -0.015 | 5.086
0 | 0.092 | 0.00583 | -0.017 | 15.772
0.5 | 0.154 | 0.00587 | -0.019 | 26.286
1 | 0.217 | 0.00591 | -0.02 | 36.643
1.5 | 0.279 | 0.00597 | -0.022 | 46.777
2 | 0.341 | 0.00603 | -0.024 | 56.613
2.5 | 0.402 | 0.0061 | -0.025 | 65.88
3 | 0.463 | 0.00618 | -0.027 | 74.927
3.5 | 0.524 | 0.00628 | -0.028 | 83.429
4 | 0.585 | 0.00639 | -0.03 | 91.47
4.5 | 0.645 | 0.0065 | -0.032 | 99.219
5 | 0.706 | 0.00663 | -0.033 | 106.355
5.5 | 0.765 | 0.00679 | -0.035 | 112.606
6 | 0.824 | 0.01453 | -0.037 | 56.729
6.5 | 0.882 | 0.01507 | -0.038 | 58.528
7 | 0.938 | 0.01565 | -0.04 | 59.959
7.5 | 0.992 | 0.0163 | -0.042 | 60.868
8 | 1.044 | 0.01695 | -0.043 | 61.6
8.5 | 1.094 | 0.01762 | -0.045 | 62.071
9 | 1.141 | 0.01835 | -0.046 | 62.194
9.5 | 1.186 | 0.01905 | -0.048 | 62.254
10 | 1.228 | 0.01991 | -0.049 | 61.686
10.5 | 1.267 | 0.02073 | -0.051 | 61.099
11 | 1.302 | 0.02154 | -0.052 | 60.476
11.5 | 1.334 | 0.02251 | -0.054 | 59.275
12 | 1.362 | 0.02426 | -0.055 | 56.137
12.5 | 1.386 | 0.02546 | -0.057 | 54.458
13 | 1.406 | 0.02696 | -0.058 | 52.163
13.5 | 1.422 | 0.02815 | -0.06 | 50.527
14 | 1.434 | 0.02979 | -0.061 | 48.129
14.5 | 1.441 | 0.03136 | -0.062 | 45.966
15 | 1.445 | 0.03299 | -0.064 | 43.819
15.5 | 1.443 | 0.03565 | -0.065 | 40.468
16 | 1.437 | 0.0385 | -0.066 | 37.312
16.5 | 1.423 | 0.04253 | -0.067 | 33.453
17 | 1.304 | 0.07972 | -0.059 | 16.359
17.5 | 1.251 | 0.10553 | -0.055 | 11.851
18 | 1.215 | 0.12542 | -0.051 | 9.687
18.5 | 1.192 | 0.13749 | -0.05 | 8.669
19 | 1.168 | 0.14921 | -0.048 | 7.83
19.5 | 1.147 | 0.15872 | -0.048 | 7.226
20 | 1.124 | 0.16854 | -0.047 | 6.669

## 44. Re 1M Mach 0.10 (2)
BIGFOIL.COM POLAR EXPORT
NACA67-120 a=0.6
NACA67-120 a=0.6 |  |  |  | Cl Max: | 1.0621 | at alpha= | 19 | deg
XFOIL ncrit=9 |  |  |  | L/D Max: | 57.2813 | at alpha= | 4 | deg
Re: | 1000000 |  |  | Cd Min: | 0.06726 | at alpha= | 20 | deg
Mach: | 0.1 |  |  | Cl=0 at alpha= | -0.8472 | deg
|  |  |  | @ Cl=0.1, Cd= | 0.011965
|  |  |  | @ Cl=0.4, Cd= | 0.009342
|  |  |  | @ Cl=0.6, Cd= | 0.020778
alpha (deg) | Cl | Cd | Cm | Cl/Cd
-20 | -0.9496 | 0.0663 | -0.1222 | -14.3228
-19.5 | -0.9531 | 0.0602 | -0.1239 | -15.8322
-19 | -0.9527 | 0.05487 | -0.1248 | -17.3629
-18.5 | -0.951 | 0.04999 | -0.125 | -19.0238
-18 | -0.9423 | 0.04603 | -0.1248 | -20.4714
-17.5 | -0.9321 | 0.04245 | -0.1239 | -21.9576
-17 | -0.9192 | 0.03931 | -0.1227 | -23.3834
-16.5 | -0.9124 | 0.03593 | -0.1206 | -25.3938
-16 | -0.893 | 0.03361 | -0.119 | -26.5695
-15.5 | -0.8684 | 0.03168 | -0.1176 | -27.4116
-15 | -0.8422 | 0.02992 | -0.116 | -28.1484
-14.5 | -0.8215 | 0.02792 | -0.1137 | -29.4234
-14 | -0.7918 | 0.0265 | -0.1121 | -29.8792
-13.5 | -0.7613 | 0.02518 | -0.1103 | -30.2343
-13 | -0.7303 | 0.02391 | -0.1086 | -30.5437
-12.5 | -0.6934 | 0.023 | -0.1074 | -30.1478
-12 | -0.6626 | 0.0218 | -0.1053 | -30.3945
-11.5 | -0.6245 | 0.02101 | -0.104 | -29.7239
-11 | -0.5903 | 0.02012 | -0.1021 | -29.339
-10.5 | -0.551 | 0.01942 | -0.1009 | -28.3728
-10 | -0.5152 | 0.01855 | -0.099 | -27.7736
-9.5 | -0.4747 | 0.01792 | -0.0978 | -26.49
-9 | -0.4371 | 0.0172 | -0.0961 | -25.4128
-8.5 | -0.3984 | 0.01655 | -0.0944 | -24.0725
-8 | -0.361 | 0.01587 | -0.0925 | -22.7473
-7.5 | -0.3275 | 0.01507 | -0.0899 | -21.7319
-7 | -0.2962 | 0.01427 | -0.0869 | -20.7568
-6.5 | -0.2681 | 0.01343 | -0.0832 | -19.9628
-6 | -0.2497 | 0.0124 | -0.0777 | -20.1371
-5.5 | -0.2432 | 0.01124 | -0.0699 | -21.637
-5 | -0.2608 | 0.01003 | -0.0572 | -26.002
-4.5 | -0.3076 | 0.00857 | -0.0378 | -35.8926
-4 | -0.3498 | 0.00844 | -0.0176 | -41.4455
-3.5 | -0.321 | 0.0087 | -0.0123 | -36.8966
-3 | -0.28 | 0.00892 | -0.0095 | -31.3901
-2.5 | -0.2314 | 0.00931 | -0.0082 | -24.855
-2 | -0.164 | 0.00978 | -0.0108 | -16.7689
-1.5 | -0.1076 | 0.01049 | -0.0111 | -10.2574
-1 | -0.0158 | 0.01159 | -0.0184 | -1.3632
-0.5 | 0.0359 | 0.01213 | -0.0181 | 2.9596
0 | 0.0548 | 0.01219 | -0.0113 | 4.4955
0.5 | 0.09 | 0.01205 | -0.0078 | 7.4689
1 | 0.1428 | 0.0116 | -0.0078 | 12.3103
1.5 | 0.2137 | 0.01112 | -0.0114 | 19.2176
2 | 0.2932 | 0.01053 | -0.0167 | 27.8443
2.5 | 0.3354 | 0.01 | -0.0142 | 33.54
3 | 0.4159 | 0.00918 | -0.0195 | 45.305
3.5 | 0.4499 | 0.009 | -0.0153 | 49.9889
4 | 0.4846 | 0.00846 | -0.0111 | 57.2813
4.5 | 0.4762 | 0.00837 | 0.0019 | 56.8937
5 | 0.4899 | 0.00857 | 0.0098 | 57.1645
5.5 | 0.4868 | 0.00931 | 0.0208 | 52.2879
6 | 0.4566 | 0.01101 | 0.036 | 41.4714
6.5 | 0.4387 | 0.01268 | 0.0481 | 34.5978
7 | 0.4423 | 0.01416 | 0.056 | 31.2359
7.5 | 0.4586 | 0.01541 | 0.0615 | 29.7599
8 | 0.4817 | 0.01655 | 0.0657 | 29.1057
8.5 | 0.5076 | 0.01766 | 0.0693 | 28.7429
9 | 0.538 | 0.01867 | 0.072 | 28.8163
9.5 | 0.5676 | 0.01978 | 0.0748 | 28.6957
10 | 0.6004 | 0.02079 | 0.077 | 28.8793
10.5 | 0.635 | 0.02178 | 0.0789 | 29.1552
11 | 0.6711 | 0.02274 | 0.0804 | 29.5119
11.5 | 0.7039 | 0.02388 | 0.0823 | 29.4765
12 | 0.7393 | 0.02488 | 0.0837 | 29.7146
12.5 | 0.7684 | 0.02626 | 0.0858 | 29.2612
13 | 0.803 | 0.02739 | 0.0872 | 29.3173
13.5 | 0.8338 | 0.02877 | 0.0888 | 28.9816
14 | 0.8603 | 0.03047 | 0.0908 | 28.2343
14.5 | 0.8919 | 0.03192 | 0.092 | 27.9417
15 | 0.9143 | 0.03399 | 0.0939 | 26.8991
15.5 | 0.9433 | 0.0357 | 0.095 | 26.423
16 | 0.9693 | 0.03763 | 0.0962 | 25.7587
16.5 | 0.9863 | 0.04031 | 0.098 | 24.4679
17 | 1.0119 | 0.04246 | 0.0988 | 23.8318
17.5 | 1.0233 | 0.04583 | 0.1001 | 22.3282
18 | 1.0401 | 0.04886 | 0.1009 | 21.2874
18.5 | 1.0545 | 0.0522 | 0.1015 | 20.2011
19 | 1.0621 | 0.05639 | 0.1018 | 18.8349
19.5 | 1.0615 | 0.06157 | 0.1019 | 17.2405
20 | 1.0587 | 0.06726 | 0.1013 | 15.7404

## 45. Re 1M Mach 0.25 (1)
BIGFOIL.COM POLAR EXPORT
NACA67-120 a=0.6
NACA67-120 a=0.6 |  |  |  | Cl Max: | 1.361 | at alpha= | 13 | deg
JavaFoil+Calcfoil stall+Eppler ext transition |  |  |  | L/D Max: | 112.265 | at alpha= | 5.5 | deg
Re: | 1000000 |  |  | Cd Min: | 0.00592 | at alpha= | -0.5 | deg
Mach: | 0.25 |  |  | Cl=0 at alpha= | -0.73438 | deg
|  |  |  | @ Cl=0.1, Cd= | 0.0059547
|  |  |  | @ Cl=0.4, Cd= | 0.0062264
|  |  |  | @ Cl=0.6, Cd= | 0.00656
alpha (deg) | Cl | Cd | Cm | Cl/Cd
-18.5 | -0.865 | 0.16374 | 0.021 | -5.28
-18 | -0.906 | 0.15644 | 0.021 | -5.789
-17.5 | -0.943 | 0.14736 | 0.02 | -6.402
-17 | -0.978 | 0.13792 | 0.02 | -7.09
-16.5 | -1.007 | 0.12883 | 0.02 | -7.813
-16 | -1.033 | 0.11962 | 0.02 | -8.632
-15.5 | -1.054 | 0.11001 | 0.02 | -9.578
-15 | -1.07 | 0.09821 | 0.021 | -10.899
-14.5 | -1.08 | 0.09017 | 0.021 | -11.983
-14 | -1.196 | 0.04179 | 0.026 | -28.617
-13.5 | -1.24 | 0.02923 | 0.026 | -42.414
-13 | -1.233 | 0.02692 | 0.025 | -45.808
-12.5 | -1.22 | 0.02492 | 0.023 | -48.973
-12 | -1.2 | 0.02371 | 0.022 | -50.604
-11.5 | -1.174 | 0.02244 | 0.02 | -52.327
-11 | -1.144 | 0.02125 | 0.019 | -53.852
-10.5 | -1.11 | 0.02022 | 0.017 | -54.895
-10 | -1.071 | 0.01928 | 0.016 | -55.577
-9.5 | -1.029 | 0.01843 | 0.014 | -55.855
-9 | -0.984 | 0.01763 | 0.012 | -55.817
-8.5 | -0.936 | 0.01651 | 0.011 | -56.688
-8 | -0.885 | 0.01587 | 0.009 | -55.751
-7.5 | -0.832 | 0.01521 | 0.008 | -54.701
-7 | -0.777 | 0.01466 | 0.006 | -52.984
-6.5 | -0.72 | 0.01412 | 0.004 | -50.958
-6 | -0.661 | 0.01363 | 0.003 | -48.504
-5.5 | -0.602 | 0.01316 | 0.001 | -45.696
-5 | -0.541 | 0.01272 | -0.001 | -42.52
-4.5 | -0.476 | 0.00641 | -0.002 | -74.264
-4 | -0.414 | 0.00631 | -0.004 | -65.601
-3.5 | -0.351 | 0.00621 | -0.006 | -56.632
-3 | -0.288 | 0.00614 | -0.007 | -46.997
-2.5 | -0.225 | 0.00606 | -0.009 | -37.123
-2 | -0.161 | 0.006 | -0.011 | -26.899
-1.5 | -0.098 | 0.00597 | -0.012 | -16.398
-1 | -0.034 | 0.00595 | -0.014 | -5.701
-0.5 | 0.03 | 0.00592 | -0.016 | 5.113
0 | 0.094 | 0.00595 | -0.017 | 15.864
0.5 | 0.158 | 0.006 | -0.019 | 26.417
1 | 0.222 | 0.00606 | -0.021 | 36.73
1.5 | 0.286 | 0.0061 | -0.022 | 46.985
2 | 0.35 | 0.00617 | -0.024 | 56.805
2.5 | 0.412 | 0.00624 | -0.026 | 66.113
3 | 0.475 | 0.00632 | -0.027 | 75.245
3.5 | 0.538 | 0.00644 | -0.029 | 83.564
4 | 0.6 | 0.00656 | -0.031 | 91.467
4.5 | 0.662 | 0.00667 | -0.033 | 99.258
5 | 0.724 | 0.00681 | -0.034 | 106.189
5.5 | 0.784 | 0.00699 | -0.036 | 112.265
6 | 0.845 | 0.01505 | -0.038 | 56.129
6.5 | 0.903 | 0.01565 | -0.039 | 57.719
7 | 0.961 | 0.0163 | -0.041 | 58.931
7.5 | 1.014 | 0.01697 | -0.043 | 59.773
8 | 1.066 | 0.01771 | -0.044 | 60.192
8.5 | 1.115 | 0.01846 | -0.046 | 60.373
9 | 1.16 | 0.01929 | -0.047 | 60.165
9.5 | 1.202 | 0.0201 | -0.049 | 59.824
10 | 1.241 | 0.02106 | -0.051 | 58.912
10.5 | 1.274 | 0.022 | -0.052 | 57.923
11 | 1.303 | 0.02308 | -0.054 | 56.472
11.5 | 1.327 | 0.02488 | -0.055 | 53.319
12 | 1.344 | 0.02627 | -0.057 | 51.164
12.5 | 1.356 | 0.02772 | -0.058 | 48.924
13 | 1.361 | 0.02937 | -0.06 | 46.347
13.5 | 1.359 | 0.03153 | -0.061 | 43.107
14 | 1.35 | 0.0342 | -0.062 | 39.466
14.5 | 1.332 | 0.03708 | -0.063 | 35.92
15 | 1.298 | 0.04286 | -0.064 | 30.289
15.5 | 1.133 | 0.09658 | -0.05 | 11.732
16 | 1.081 | 0.11772 | -0.044 | 9.186
16.5 | 1.046 | 0.12686 | -0.044 | 8.244
17 | 1.005 | 0.13767 | -0.042 | 7.301
17.5 | 0.962 | 0.14759 | -0.041 | 6.518
18 | 0.916 | 0.15869 | -0.04 | 5.771

## 46. Re 1M Mach 0.25 (2)
BIGFOIL.COM POLAR EXPORT
NACA67-120 a=0.6
NACA67-120 a=0.6 |  |  |  | Cl Max: | 0.9909 | at alpha= | 18 | deg
XFOIL ncrit=9 |  |  |  | L/D Max: | 50.7135 | at alpha= | 5 | deg
Re: | 1000000 |  |  | Cd Min: | 0.09401 | at alpha= | -20 | deg
Mach: | 0.25 |  |  | Cl=0 at alpha= | -0.61547 | deg
|  |  |  | @ Cl=0.1, Cd= | 0.012579
|  |  |  | @ Cl=0.4, Cd= | 0.0097007
|  |  |  | @ Cl=0.6, Cd= | 0.022239
alpha (deg) | Cl | Cd | Cm | Cl/Cd
-20 | -0.7961 | 0.09401 | -0.1193 | -8.4682
-19.5 | -0.8187 | 0.08351 | -0.125 | -9.8036
-19 | -0.8382 | 0.07401 | -0.1296 | -11.3255
-18.5 | -0.8543 | 0.06569 | -0.1327 | -13.005
-18 | -0.8618 | 0.05886 | -0.1345 | -14.6415
-17.5 | -0.866 | 0.05293 | -0.1351 | -16.3612
-17 | -0.8648 | 0.04792 | -0.1348 | -18.0467
-16.5 | -0.8566 | 0.04383 | -0.134 | -19.5437
-16 | -0.8528 | 0.03969 | -0.1322 | -21.4865
-15.5 | -0.839 | 0.03652 | -0.1304 | -22.9737
-15 | -0.8201 | 0.0339 | -0.1284 | -24.1917
-14.5 | -0.7966 | 0.03169 | -0.1264 | -25.1373
-14 | -0.7771 | 0.02938 | -0.1237 | -26.45
-13.5 | -0.7486 | 0.02768 | -0.1216 | -27.0448
-13 | -0.7168 | 0.02623 | -0.1195 | -27.3275
-12.5 | -0.6882 | 0.02468 | -0.1171 | -27.8849
-12 | -0.6515 | 0.02362 | -0.1153 | -27.5826
-11.5 | -0.6187 | 0.02246 | -0.1131 | -27.5467
-11 | -0.5834 | 0.02141 | -0.111 | -27.2489
-10.5 | -0.5451 | 0.0205 | -0.1092 | -26.5902
-10 | -0.5077 | 0.0196 | -0.1072 | -25.9031
-9.5 | -0.4686 | 0.01881 | -0.1054 | -24.9123
-9 | -0.4293 | 0.01806 | -0.1035 | -23.7708
-8.5 | -0.3887 | 0.0174 | -0.1018 | -22.3391
-8 | -0.3501 | 0.01668 | -0.0997 | -20.9892
-7.5 | -0.3152 | 0.01585 | -0.097 | -19.8864
-7 | -0.2815 | 0.01506 | -0.094 | -18.6919
-6.5 | -0.252 | 0.01419 | -0.0903 | -17.759
-6 | -0.2312 | 0.01318 | -0.085 | -17.5417
-5.5 | -0.2226 | 0.01203 | -0.0774 | -18.5037
-5 | -0.236 | 0.01079 | -0.0655 | -21.8721
-4.5 | -0.2806 | 0.00925 | -0.0468 | -30.3351
-4 | -0.3258 | 0.00871 | -0.0262 | -37.4053
-3.5 | -0.3273 | 0.00896 | -0.0139 | -36.529
-3 | -0.2922 | 0.00918 | -0.0094 | -31.8301
-2.5 | -0.2329 | 0.00967 | -0.0099 | -24.0848
-2 | -0.1686 | 0.0102 | -0.0114 | -16.5294
-1.5 | -0.1167 | 0.01129 | -0.0103 | -10.3366
-1 | -0.0363 | 0.01239 | -0.015 | -2.9298
-0.5 | 0.0109 | 0.01298 | -0.0133 | 0.83975
0 | 0.0507 | 0.01297 | -0.0103 | 3.909
0.5 | 0.0938 | 0.01262 | -0.008 | 7.4326
1 | 0.1468 | 0.01227 | -0.0078 | 11.9641
1.5 | 0.2176 | 0.01171 | -0.0111 | 18.5824
2 | 0.2395 | 0.01133 | -0.0041 | 21.1386
2.5 | 0.3278 | 0.0104 | -0.0107 | 31.5192
3 | 0.4104 | 0.0096 | -0.016 | 42.75
3.5 | 0.4344 | 0.00934 | -0.0093 | 46.5096
4 | 0.4433 | 0.00895 | 0.0007 | 49.5307
4.5 | 0.4461 | 0.0091 | 0.0113 | 49.022
5 | 0.4691 | 0.00925 | 0.0176 | 50.7135
5.5 | 0.4657 | 0.0101 | 0.0288 | 46.1089
6 | 0.4359 | 0.01193 | 0.0439 | 36.5381
6.5 | 0.4233 | 0.01363 | 0.0551 | 31.0565
7 | 0.4279 | 0.01513 | 0.0629 | 28.2816
7.5 | 0.4461 | 0.0164 | 0.0683 | 27.2012
8 | 0.47 | 0.01759 | 0.0726 | 26.7197
9 | 0.5273 | 0.01988 | 0.0792 | 26.5241
9.5 | 0.5584 | 0.02104 | 0.0821 | 26.5399
10 | 0.5944 | 0.02205 | 0.0842 | 26.9569
10.5 | 0.6284 | 0.0232 | 0.0864 | 27.0862
11 | 0.6639 | 0.02432 | 0.0884 | 27.2985
11.5 | 0.6993 | 0.0255 | 0.0902 | 27.4235
12 | 0.7306 | 0.02695 | 0.0924 | 27.1095
12.5 | 0.7629 | 0.02834 | 0.0944 | 26.9195
13 | 0.795 | 0.02983 | 0.0963 | 26.651
13.5 | 0.8205 | 0.03175 | 0.0987 | 25.8425
14 | 0.8517 | 0.03345 | 0.1003 | 25.4619
14.5 | 0.8742 | 0.03575 | 0.1025 | 24.4531
15 | 0.9047 | 0.03766 | 0.1038 | 24.0228
15.5 | 0.9243 | 0.04042 | 0.1056 | 22.8674
16 | 0.9466 | 0.04307 | 0.107 | 21.9782
16.5 | 0.9633 | 0.04626 | 0.1084 | 20.8236
17 | 0.9756 | 0.05 | 0.1095 | 19.512
17.5 | 0.986 | 0.05413 | 0.1102 | 18.2154
18 | 0.9909 | 0.05904 | 0.1104 | 16.7835
18.5 | 0.9869 | 0.06508 | 0.11 | 15.1644
19 | 0.9853 | 0.0712 | 0.1089 | 13.8385
19.5 | 0.9778 | 0.07845 | 0.1067 | 12.464

## 47. Re 1M Mach 0.50 (1)
BIGFOIL.COM POLAR EXPORT
NACA67-120 a=0.6
NACA67-120 a=0.6 |  |  |  | Cl Max: | 1.177 | at alpha= | 20 | deg
JavaFoil+Calcfoil stall+Eppler ext transition |  |  |  | L/D Max: | 104.135 | at alpha= | 5 | deg
Re: | 1000000 |  |  | Cd Min: | 0.0065 | at alpha= | 0 | deg
Mach: | 0.5 |  |  | Cl=0 at alpha= | -0.73611 | deg
|  |  |  | @ Cl=0.1, Cd= | 0.0065021
|  |  |  | @ Cl=0.4, Cd= | 0.0067976
|  |  |  | @ Cl=0.6, Cd= | 0.0071665
alpha (deg) | Cl | Cd | Cm | Cl/Cd
-20 | -1.097 | 0.20193 | 0.03 | -5.435
-19.5 | -1.07 | 0.19315 | 0.029 | -5.539
-19 | -1.042 | 0.18928 | 0.028 | -5.506
-18.5 | -1.012 | 0.18945 | 0.027 | -5.342
-18 | -0.984 | 0.18307 | 0.025 | -5.375
-17.5 | -0.956 | 0.17664 | 0.024 | -5.413
-17 | -0.928 | 0.17413 | 0.023 | -5.331
-16.5 | -0.9 | 0.1704 | 0.022 | -5.284
-16 | -0.87 | 0.159 | 0.02 | -5.475
-15.5 | -0.842 | 0.15509 | 0.019 | -5.431
-15 | -0.814 | 0.14858 | 0.018 | -5.482
-14.5 | -0.787 | 0.14616 | 0.017 | -5.381
-14 | -0.757 | 0.13632 | 0.016 | -5.555
-13.5 | -0.729 | 0.13222 | 0.015 | -5.511
-13 | -0.701 | 0.12777 | 0.014 | -5.483
-12.5 | -0.672 | 0.12302 | 0.013 | -5.466
-12 | -0.644 | 0.11524 | 0.012 | -5.592
-11.5 | -0.615 | 0.10786 | 0.01 | -5.702
-11 | -0.587 | 0.10387 | 0.01 | -5.649
-10.5 | -0.558 | 0.09393 | 0.008 | -5.938
-10 | -0.531 | 0.07443 | 0.009 | -7.14
-9.5 | -0.75 | 0.0651 | 0.009 | -11.52
-9 | -0.953 | 0.02289 | 0.014 | -41.649
-8.5 | -0.954 | 0.02122 | 0.012 | -44.938
-8 | -0.929 | 0.01983 | 0.01 | -46.858
-7.5 | -0.89 | 0.01817 | 0.008 | -48.989
-7 | -0.842 | 0.0173 | 0.007 | -48.636
-6.5 | -0.787 | 0.0165 | 0.005 | -47.691
-6 | -0.727 | 0.01574 | 0.003 | -46.199
-5.5 | -0.664 | 0.01508 | 0.001 | -44.057
-5 | -0.599 | 0.01445 | -0.001 | -41.467
-4.5 | -0.531 | 0.01388 | -0.003 | -38.271
-4 | -0.459 | 0.00701 | -0.004 | -65.523
-3.5 | -0.39 | 0.00687 | -0.006 | -56.773
-3 | -0.32 | 0.00676 | -0.008 | -47.355
-2.5 | -0.25 | 0.00668 | -0.01 | -37.413
-2 | -0.18 | 0.0066 | -0.012 | -27.22
-1.5 | -0.109 | 0.00655 | -0.014 | -16.656
-1 | -0.038 | 0.00653 | -0.016 | -5.771
-0.5 | 0.034 | 0.00653 | -0.017 | 5.149
0 | 0.105 | 0.0065 | -0.019 | 16.163
0.5 | 0.176 | 0.00655 | -0.021 | 26.929
1 | 0.248 | 0.00661 | -0.023 | 37.475
1.5 | 0.319 | 0.00672 | -0.025 | 47.456
2 | 0.39 | 0.00678 | -0.027 | 57.472
2.5 | 0.458 | 0.0069 | -0.029 | 66.427
3 | 0.528 | 0.00703 | -0.03 | 75.141
3.5 | 0.597 | 0.00716 | -0.032 | 83.349
4 | 0.666 | 0.00731 | -0.034 | 91.219
4.5 | 0.734 | 0.00748 | -0.036 | 98.185
5 | 0.801 | 0.00769 | -0.038 | 104.135
5.5 | 0.868 | 0.01693 | -0.04 | 51.259
6 | 0.931 | 0.01775 | -0.042 | 52.447
6.5 | 0.991 | 0.01863 | -0.044 | 53.187
7 | 1.048 | 0.01966 | -0.045 | 53.336
7.5 | 1.096 | 0.02075 | -0.047 | 52.812
8 | 1.133 | 0.0219 | -0.049 | 51.734
8.5 | 1.155 | 0.0232 | -0.051 | 49.802
9 | 1.153 | 0.0248 | -0.052 | 46.481
9.5 | 1.092 | 0.02843 | -0.054 | 38.419
10 | 0.617 | 0.07507 | -0.03 | 8.213
10.5 | 0.64 | 0.09425 | -0.024 | 6.794
11 | 0.67 | 0.10535 | -0.028 | 6.356
11.5 | 0.697 | 0.11022 | -0.028 | 6.327
12 | 0.725 | 0.11735 | -0.029 | 6.18
12.5 | 0.755 | 0.12448 | -0.033 | 6.065
13 | 0.783 | 0.12751 | -0.033 | 6.137
13.5 | 0.81 | 0.13116 | -0.034 | 6.178
14 | 0.838 | 0.13879 | -0.035 | 6.041
14.5 | 0.869 | 0.14453 | -0.039 | 6.012
15 | 0.896 | 0.14416 | -0.039 | 6.214
15.5 | 0.923 | 0.15144 | -0.04 | 6.098
16 | 0.951 | 0.16132 | -0.041 | 5.897
16.5 | 0.982 | 0.16476 | -0.045 | 5.962
17 | 1.009 | 0.16964 | -0.046 | 5.947
17.5 | 1.036 | 0.17754 | -0.047 | 5.837
18 | 1.064 | 0.1832 | -0.048 | 5.809
18.5 | 1.096 | 0.18833 | -0.052 | 5.82
19 | 1.122 | 0.1975 | -0.052 | 5.679
19.5 | 1.149 | 0.19994 | -0.053 | 5.747
20 | 1.177 | 0.20651 | -0.054 | 5.7

## 48. Re 1M Mach 0.50 (2)
BIGFOIL.COM POLAR EXPORT
NACA67-120 a=0.6
NACA67-120 a=0.6 |  |  |  | Cl Max: | -0.0001 | at alpha= | 0.5 | deg
XFOIL ncrit=9 |  |  |  | L/D Max: | -0.0061463 | at alpha= | 0.5 | deg
Re: | 1000000 |  |  | Cd Min: | 0.151 | at alpha= | -17.5 | deg
Mach: | 0.5 |  |  | Cl=0 at alpha= | -99 | deg
|  |  |  | @ Cl=0.1, Cd= | 0.01627
|  |  |  | @ Cl=0.4, Cd= | 0.01627
|  |  |  | @ Cl=0.6, Cd= | 0.01627
alpha (deg) | Cl | Cd | Cm | Cl/Cd
-17.5 | -0.3053 | 0.151 | -0.1181 | -2.0219
-17 | -0.322 | 0.13795 | -0.124 | -2.3342
-16.5 | -0.3198 | 0.12915 | -0.1287 | -2.4762
-16 | -0.3748 | 0.11123 | -0.1375 | -3.3696
-15.5 | -0.4401 | 0.093 | -0.1476 | -4.7323
-15 | -0.4871 | 0.07844 | -0.1564 | -6.2098
-14.5 | -0.5257 | 0.06633 | -0.1629 | -7.9255
-14 | -0.5539 | 0.05674 | -0.1664 | -9.7621
-13 | -0.5851 | 0.04281 | -0.1657 | -13.6674
-12.5 | -0.5864 | 0.03785 | -0.1626 | -15.4927
-12 | -0.5758 | 0.03405 | -0.1588 | -16.9104
-11.5 | -0.5563 | 0.0311 | -0.1549 | -17.8875
-11 | -0.53 | 0.02872 | -0.1509 | -18.454
-10.5 | -0.501 | 0.02667 | -0.1469 | -18.7852
-10 | -0.4679 | 0.02495 | -0.1431 | -18.7535
-9.5 | -0.428 | 0.02364 | -0.1399 | -18.1049
-9 | -0.3915 | 0.0223 | -0.1363 | -17.5561
-8.5 | -0.3516 | 0.02117 | -0.133 | -16.6084
-8 | -0.3085 | 0.02023 | -0.13 | -15.2496
-7.5 | -0.267 | 0.01931 | -0.1268 | -13.827
-7 | -0.2275 | 0.01846 | -0.1234 | -12.3239
-6.5 | -0.1952 | 0.0177 | -0.1188 | -11.0282
-6 | -0.1682 | 0.01667 | -0.1135 | -10.09
-5.5 | -0.1494 | 0.01561 | -0.1067 | -9.5708
-5 | -0.1493 | 0.01434 | -0.0965 | -10.4114
-4.5 | -0.1804 | 0.01277 | -0.0803 | -14.1269
-2.5 | -0.4897 | 0.01341 | 0.0307 | -36.5175
-2 | -0.433 | 0.01367 | 0.033 | -31.6752
-1.5 | -0.3653 | 0.01412 | 0.0331 | -25.8711
-1 | -0.3167 | 0.01604 | 0.0367 | -19.7444
-0.5 | -0.2218 | 0.01812 | 0.031 | -12.2406
0 | -0.0748 | 0.01659 | 0.0153 | -4.5087
0.5 | -0.0001 | 0.01627 | 0.013 | -0.0061463

## 49. Re 2M Mach 0.00 (1)
BIGFOIL.COM POLAR EXPORT
NACA67-120 a=0.6
NACA67-120 a=0.6 |  |  |  | Cl Max: | 1.468 | at alpha= | 15.5 | deg
JavaFoil+Calcfoil stall+Eppler ext transition |  |  |  | L/D Max: | 132.394 | at alpha= | 5.5 | deg
Re: | 2000000 |  |  | Cd Min: | 0.00431 | at alpha= | -0.5 | deg
Mach: | 0 |  |  | Cl=0 at alpha= | -0.73809 | deg
|  |  |  | @ Cl=0.1, Cd= | 0.0043551
|  |  |  | @ Cl=0.4, Cd= | 0.0045461
|  |  |  | @ Cl=0.6, Cd= | 0.004888
alpha (deg) | Cl | Cd | Cm | Cl/Cd
-20 | -1.152 | 0.13586 | 0.031 | -8.481
-19.5 | -1.173 | 0.12438 | 0.031 | -9.43
-19 | -1.212 | 0.09937 | 0.033 | -12.197
-18.5 | -1.256 | 0.07589 | 0.035 | -16.545
-18 | -1.349 | 0.04157 | 0.037 | -32.444
-17.5 | -1.368 | 0.03606 | 0.037 | -37.938
-17 | -1.374 | 0.03371 | 0.035 | -40.767
-16.5 | -1.378 | 0.03125 | 0.034 | -44.088
-16 | -1.378 | 0.02892 | 0.033 | -47.643
-15.5 | -1.372 | 0.02728 | 0.032 | -50.29
-15 | -1.36 | 0.02566 | 0.03 | -53.018
-14.5 | -1.345 | 0.02428 | 0.029 | -55.404
-14 | -1.327 | 0.02288 | 0.027 | -57.978
-13.5 | -1.305 | 0.02165 | 0.026 | -60.265
-13 | -1.279 | 0.02067 | 0.025 | -61.898
-12.5 | -1.25 | 0.01976 | 0.023 | -63.268
-12 | -1.218 | 0.01883 | 0.022 | -64.696
-11.5 | -1.183 | 0.01806 | 0.02 | -65.503
-11 | -1.145 | 0.01708 | 0.018 | -67.019
-10.5 | -1.104 | 0.01635 | 0.017 | -67.554
-10 | -1.061 | 0.01553 | 0.015 | -68.319
-9.5 | -1.015 | 0.01514 | 0.014 | -67.051
-9 | -0.967 | 0.01457 | 0.012 | -66.415
-8.5 | -0.918 | 0.01365 | 0.011 | -67.234
-8 | -0.866 | 0.01316 | 0.009 | -65.817
-7.5 | -0.813 | 0.01267 | 0.007 | -64.116
-7 | -0.758 | 0.01221 | 0.006 | -62.054
-6.5 | -0.701 | 0.0118 | 0.004 | -59.417
-6 | -0.644 | 0.0114 | 0.003 | -56.445
-5.5 | -0.585 | 0.01102 | 0.001 | -53.121
-5 | -0.526 | 0.01066 | -0.001 | -49.344
-4.5 | -0.467 | 0.0046 | -0.002 | -101.491
-4 | -0.406 | 0.00453 | -0.004 | -89.599
-3.5 | -0.345 | 0.00448 | -0.006 | -76.974
-3 | -0.283 | 0.00443 | -0.007 | -63.879
-2.5 | -0.221 | 0.0044 | -0.009 | -50.19
-2 | -0.158 | 0.00437 | -0.011 | -36.264
-1.5 | -0.096 | 0.00434 | -0.012 | -22.129
-1 | -0.033 | 0.00433 | -0.014 | -7.688
-0.5 | 0.03 | 0.00431 | -0.016 | 6.882
0 | 0.092 | 0.00435 | -0.017 | 21.247
0.5 | 0.155 | 0.00439 | -0.019 | 35.394
1 | 0.218 | 0.00442 | -0.021 | 49.305
1.5 | 0.28 | 0.00445 | -0.022 | 63.045
2 | 0.343 | 0.00449 | -0.024 | 76.291
2.5 | 0.404 | 0.00455 | -0.026 | 88.712
3 | 0.466 | 0.00465 | -0.027 | 100.068
3.5 | 0.527 | 0.00475 | -0.029 | 110.926
4 | 0.588 | 0.00485 | -0.031 | 121.243
4.5 | 0.648 | 0.00504 | -0.032 | 128.694
5 | 0.708 | 0.00545 | -0.034 | 129.908
5.5 | 0.767 | 0.0058 | -0.036 | 132.394
6 | 0.822 | 0.01259 | -0.037 | 65.289
6.5 | 0.879 | 0.0131 | -0.039 | 67.122
7 | 0.936 | 0.01359 | -0.04 | 68.896
7.5 | 0.99 | 0.01386 | -0.042 | 71.413
8 | 1.042 | 0.01457 | -0.043 | 71.49
8.5 | 1.092 | 0.01517 | -0.045 | 71.956
9 | 1.14 | 0.01577 | -0.047 | 72.268
9.5 | 1.185 | 0.0165 | -0.048 | 71.811
10 | 1.227 | 0.01724 | -0.05 | 71.199
10.5 | 1.267 | 0.01802 | -0.051 | 70.313
11 | 1.304 | 0.01878 | -0.053 | 69.432
11.5 | 1.337 | 0.01953 | -0.054 | 68.459
12 | 1.366 | 0.02115 | -0.056 | 64.597
12.5 | 1.392 | 0.02217 | -0.057 | 62.798
13 | 1.415 | 0.02327 | -0.058 | 60.783
13.5 | 1.433 | 0.02438 | -0.06 | 58.771
14 | 1.448 | 0.02566 | -0.061 | 56.416
14.5 | 1.458 | 0.02697 | -0.063 | 54.061
15 | 1.466 | 0.02812 | -0.064 | 52.116
15.5 | 1.468 | 0.03001 | -0.065 | 48.901
16 | 1.467 | 0.03195 | -0.066 | 45.904
16.5 | 1.462 | 0.0339 | -0.068 | 43.139
17 | 1.454 | 0.03615 | -0.069 | 40.225
17.5 | 1.443 | 0.03881 | -0.07 | 37.177
18 | 1.426 | 0.04237 | -0.071 | 33.663
18.5 | 1.403 | 0.04698 | -0.071 | 29.867
19 | 1.34 | 0.0646 | -0.069 | 20.744
19.5 | 1.234 | 0.11719 | -0.059 | 10.533
20 | 1.204 | 0.13255 | -0.057 | 9.082

## 50. Re 2M Mach 0.00 (2)
BIGFOIL.COM POLAR EXPORT
NACA67-120 a=0.6
NACA67-120 a=0.6 |  |  |  | Cl Max: | 1.2053 | at alpha= | 20 | deg
XFOIL ncrit=9 |  |  |  | L/D Max: | 88.0381 | at alpha= | 3.5 | deg
Re: | 2000000 |  |  | Cd Min: | 0.05102 | at alpha= | 20 | deg
Mach: | 0 |  |  | Cl=0 at alpha= | -0.69583 | deg
|  |  |  | @ Cl=0.1, Cd= | 0.0063807
|  |  |  | @ Cl=0.4, Cd= | 0.011656
|  |  |  | @ Cl=0.6, Cd= | 0.017472
alpha (deg) | Cl | Cd | Cm | Cl/Cd
-20 | -1.1054 | 0.04838 | -0.1198 | -22.8483
-19.5 | -1.0976 | 0.04449 | -0.1195 | -24.6707
-19 | -1.0992 | 0.04015 | -0.118 | -27.3773
-18.5 | -1.0873 | 0.03712 | -0.1166 | -29.2915
-17.5 | -1.0503 | 0.03237 | -0.1137 | -32.4467
-17 | -1.0273 | 0.0304 | -0.1122 | -33.7928
-16.5 | -1.0028 | 0.02862 | -0.1106 | -35.0384
-16 | -0.9748 | 0.0271 | -0.1092 | -35.9705
-15.5 | -0.9495 | 0.02548 | -0.1072 | -37.2645
-15 | -0.9212 | 0.02407 | -0.1054 | -38.2717
-14.5 | -0.8893 | 0.02292 | -0.1039 | -38.8002
-14 | -0.8566 | 0.02182 | -0.1023 | -39.2576
-13.5 | -0.8237 | 0.02078 | -0.1006 | -39.6391
-13 | -0.7874 | 0.01989 | -0.0993 | -39.5877
-12.5 | -0.7495 | 0.01908 | -0.0981 | -39.282
-12 | -0.7128 | 0.01824 | -0.0966 | -39.0789
-11.5 | -0.6726 | 0.01756 | -0.0956 | -38.303
-11 | -0.633 | 0.01686 | -0.0944 | -37.5445
-10.5 | -0.5923 | 0.01624 | -0.0933 | -36.4717
-10 | -0.5522 | 0.01561 | -0.092 | -35.3748
-9.5 | -0.5106 | 0.01504 | -0.0909 | -33.9495
-9 | -0.4679 | 0.01452 | -0.0899 | -32.2245
-8.5 | -0.4265 | 0.01397 | -0.0886 | -30.5297
-8 | -0.3855 | 0.01344 | -0.0872 | -28.683
-7.5 | -0.3447 | 0.0129 | -0.0857 | -26.7209
-7 | -0.3085 | 0.01223 | -0.0834 | -25.2249
-6.5 | -0.2736 | 0.01159 | -0.0808 | -23.6066
-6 | -0.241 | 0.01098 | -0.0777 | -21.949
-5.5 | -0.2135 | 0.01023 | -0.0736 | -20.87
-5 | -0.1922 | 0.00937 | -0.0683 | -20.5123
-4.5 | -0.1826 | 0.00833 | -0.0606 | -21.9208
-4 | -0.1912 | 0.0071 | -0.049 | -26.9296
-3.5 | -0.2252 | 0.00586 | -0.0314 | -38.43
-3 | -0.2542 | 0.00531 | -0.0137 | -47.8719
-2.5 | -0.205 | 0.00534 | -0.0128 | -38.3895
-2 | -0.1508 | 0.00544 | -0.013 | -27.7206
-1.5 | -0.0927 | 0.00555 | -0.014 | -16.7027
-1 | -0.0365 | 0.00588 | -0.0146 | -6.2075
-0.5 | 0.0235 | 0.00622 | -0.016 | 3.7781
0 | 0.0825 | 0.00639 | -0.0172 | 12.9108
0.5 | 0.1392 | 0.00636 | -0.018 | 21.8868
1 | 0.1976 | 0.00614 | -0.0192 | 32.1824
1.5 | 0.259 | 0.00585 | -0.0208 | 44.2735
2 | 0.3138 | 0.00574 | -0.0212 | 54.669
2.5 | 0.3669 | 0.00547 | -0.0212 | 67.075
3 | 0.4195 | 0.00535 | -0.0212 | 78.4112
3.5 | 0.4622 | 0.00525 | -0.0189 | 88.0381
4 | 0.4557 | 0.00545 | -0.0059 | 83.6147
4.5 | 0.4129 | 0.00681 | 0.0135 | 60.6314
5 | 0.3873 | 0.0084 | 0.0284 | 46.1071
5.5 | 0.3799 | 0.00987 | 0.0391 | 38.4904
6 | 0.3922 | 0.01102 | 0.0459 | 35.5898
6.5 | 0.4068 | 0.01221 | 0.0521 | 33.317
7 | 0.432 | 0.01317 | 0.0563 | 32.8018
7.5 | 0.4605 | 0.0141 | 0.0598 | 32.6596
8 | 0.4929 | 0.01495 | 0.0625 | 32.9699
8.5 | 0.5273 | 0.01573 | 0.0648 | 33.5219
9.5 | 0.5963 | 0.0174 | 0.0692 | 34.2701
10 | 0.6346 | 0.01815 | 0.0707 | 34.9642
10.5 | 0.6735 | 0.01889 | 0.072 | 35.6538
11 | 0.7106 | 0.01972 | 0.0735 | 36.0345
11.5 | 0.7488 | 0.02053 | 0.0748 | 36.4735
12 | 0.7851 | 0.02146 | 0.0762 | 36.5843
12.5 | 0.8229 | 0.02234 | 0.0773 | 36.8353
13 | 0.8569 | 0.0234 | 0.0789 | 36.6197
13.5 | 0.8919 | 0.02447 | 0.0802 | 36.4487
14.5 | 0.9583 | 0.02682 | 0.0829 | 35.7308
15 | 0.9907 | 0.02805 | 0.0842 | 35.3191
15.5 | 1.0205 | 0.02949 | 0.0856 | 34.605
16 | 1.0482 | 0.03111 | 0.0871 | 33.6933
16.5 | 1.0771 | 0.03272 | 0.0883 | 32.9187
17.5 | 1.1261 | 0.03657 | 0.0911 | 30.793
18 | 1.1453 | 0.03897 | 0.0925 | 29.3893
18.5 | 1.1638 | 0.04157 | 0.0937 | 27.9962
19 | 1.1817 | 0.04424 | 0.0947 | 26.7111
19.5 | 1.193 | 0.04755 | 0.0958 | 25.0894
20 | 1.2053 | 0.05102 | 0.0964 | 23.6241

## 51. Re 2M Mach 0.10 (1)
BIGFOIL.COM POLAR EXPORT
NACA67-120 a=0.6
NACA67-120 a=0.6 |  |  |  | Cl Max: | 1.451 | at alpha= | 15 | deg
JavaFoil+Calcfoil stall+Eppler ext transition |  |  |  | L/D Max: | 131.957 | at alpha= | 5.5 | deg
Re: | 2000000 |  |  | Cd Min: | 0.00434 | at alpha= | -1 | deg
Mach: | 0.1 |  |  | Cl=0 at alpha= | -0.73809 | deg
|  |  |  | @ Cl=0.1, Cd= | 0.0043722
|  |  |  | @ Cl=0.4, Cd= | 0.0045731
|  |  |  | @ Cl=0.6, Cd= | 0.004901
alpha (deg) | Cl | Cd | Cm | Cl/Cd
-20 | -1.107 | 0.14046 | 0.031 | -7.883
-19.5 | -1.123 | 0.13563 | 0.03 | -8.281
-19 | -1.157 | 0.11493 | 0.031 | -10.064
-18.5 | -1.189 | 0.09696 | 0.032 | -12.261
-18 | -1.24 | 0.07103 | 0.034 | -17.456
-17.5 | -1.334 | 0.03905 | 0.037 | -34.147
-17 | -1.347 | 0.03556 | 0.035 | -37.867
-16.5 | -1.356 | 0.03238 | 0.034 | -41.869
-16 | -1.359 | 0.02994 | 0.033 | -45.403
-15.5 | -1.358 | 0.02771 | 0.032 | -48.989
-15 | -1.348 | 0.02639 | 0.03 | -51.071
-14.5 | -1.336 | 0.02476 | 0.029 | -53.944
-14 | -1.32 | 0.02327 | 0.028 | -56.701
-13.5 | -1.299 | 0.02201 | 0.026 | -59.043
-13 | -1.276 | 0.021 | 0.025 | -60.742
-12.5 | -1.248 | 0.02 | 0.023 | -62.405
-12 | -1.217 | 0.01913 | 0.022 | -63.61
-11.5 | -1.183 | 0.01807 | 0.02 | -65.482
-11 | -1.146 | 0.01727 | 0.019 | -66.364
-10.5 | -1.106 | 0.01639 | 0.017 | -67.505
-10 | -1.064 | 0.01594 | 0.015 | -66.719
-9.5 | -1.018 | 0.01527 | 0.014 | -66.673
-9 | -0.971 | 0.01468 | 0.012 | -66.102
-8.5 | -0.921 | 0.01378 | 0.011 | -66.807
-8 | -0.869 | 0.01325 | 0.009 | -65.592
-7.5 | -0.816 | 0.01275 | 0.007 | -63.972
-7 | -0.761 | 0.01229 | 0.006 | -61.907
-6.5 | -0.704 | 0.01188 | 0.004 | -59.299
-6 | -0.647 | 0.01146 | 0.003 | -56.401
-5.5 | -0.588 | 0.01109 | 0.001 | -53.002
-5 | -0.528 | 0.01071 | -0.001 | -49.345
-4.5 | -0.469 | 0.00462 | -0.002 | -101.55
-4 | -0.408 | 0.00455 | -0.004 | -89.703
-3.5 | -0.346 | 0.00449 | -0.006 | -77.098
-3 | -0.284 | 0.00444 | -0.007 | -63.951
-2.5 | -0.222 | 0.00442 | -0.009 | -50.167
-2 | -0.159 | 0.00438 | -0.011 | -36.377
-1.5 | -0.097 | 0.00436 | -0.012 | -22.161
-1 | -0.033 | 0.00434 | -0.014 | -7.699
-0.5 | 0.03 | 0.00434 | -0.016 | 6.877
0 | 0.093 | 0.00437 | -0.017 | 21.242
0.5 | 0.156 | 0.00439 | -0.019 | 35.512
1 | 0.219 | 0.00442 | -0.021 | 49.487
1.5 | 0.282 | 0.00446 | -0.022 | 63.129
2 | 0.345 | 0.00451 | -0.024 | 76.401
2.5 | 0.406 | 0.00458 | -0.026 | 88.653
3 | 0.468 | 0.00466 | -0.027 | 100.322
3.5 | 0.53 | 0.00476 | -0.029 | 111.172
4 | 0.591 | 0.00487 | -0.031 | 121.305
4.5 | 0.652 | 0.00508 | -0.032 | 128.345
5 | 0.712 | 0.00548 | -0.034 | 129.889
5.5 | 0.771 | 0.00584 | -0.036 | 131.957
6 | 0.826 | 0.01269 | -0.037 | 65.087
6.5 | 0.883 | 0.01319 | -0.039 | 66.991
7 | 0.94 | 0.01369 | -0.04 | 68.686
7.5 | 0.994 | 0.01397 | -0.042 | 71.149
8 | 1.046 | 0.01457 | -0.044 | 71.795
8.5 | 1.096 | 0.01529 | -0.045 | 71.642
9 | 1.143 | 0.01589 | -0.047 | 71.971
9.5 | 1.188 | 0.01665 | -0.048 | 71.359
10 | 1.23 | 0.0174 | -0.05 | 70.732
10.5 | 1.269 | 0.01819 | -0.051 | 69.77
11 | 1.305 | 0.01897 | -0.053 | 68.788
11.5 | 1.337 | 0.01973 | -0.054 | 67.772
12 | 1.365 | 0.02133 | -0.056 | 64.004
12.5 | 1.39 | 0.02235 | -0.057 | 62.189
13 | 1.41 | 0.02361 | -0.059 | 59.722
13.5 | 1.426 | 0.02478 | -0.06 | 57.555
14 | 1.438 | 0.02611 | -0.061 | 55.083
14.5 | 1.446 | 0.02745 | -0.063 | 52.683
15 | 1.451 | 0.02868 | -0.064 | 50.574
15.5 | 1.449 | 0.0307 | -0.065 | 47.209
16 | 1.445 | 0.0328 | -0.067 | 44.051
16.5 | 1.437 | 0.03488 | -0.068 | 41.191
17 | 1.424 | 0.03762 | -0.069 | 37.857
17.5 | 1.407 | 0.04073 | -0.07 | 34.548
18 | 1.373 | 0.04832 | -0.07 | 28.41
18.5 | 1.269 | 0.08461 | -0.063 | 14.994
19 | 1.205 | 0.11686 | -0.058 | 10.311
19.5 | 1.174 | 0.13118 | -0.056 | 8.947
20 | 1.145 | 0.14397 | -0.055 | 7.951

## 52. Re 2M Mach 0.10 (2)
BIGFOIL.COM POLAR EXPORT
NACA67-120 a=0.6
NACA67-120 a=0.6 |  |  |  | Cl Max: | 1.1926 | at alpha= | 20 | deg
XFOIL ncrit=9 |  |  |  | L/D Max: | 87.7989 | at alpha= | 3.5 | deg
Re: | 2000000 |  |  | Cd Min: | 0.05346 | at alpha= | 20 | deg
Mach: | 0.1 |  |  | Cl=0 at alpha= | -0.69408 | deg
|  |  |  | @ Cl=0.1, Cd= | 0.0064139
|  |  |  | @ Cl=0.4, Cd= | 0.011962
|  |  |  | @ Cl=0.6, Cd= | 0.017694
alpha (deg) | Cl | Cd | Cm | Cl/Cd
-20 | -1.0922 | 0.05086 | -0.1221 | -21.4746
-19.5 | -1.0824 | 0.04694 | -0.1221 | -23.0592
-19 | -1.0869 | 0.04213 | -0.1209 | -25.7987
-18.5 | -1.0787 | 0.03867 | -0.1195 | -27.895
-17.5 | -1.0461 | 0.03337 | -0.1165 | -31.3485
-17 | -1.0248 | 0.03122 | -0.1149 | -32.8251
-16.5 | -1.0003 | 0.02936 | -0.1133 | -34.0702
-16 | -0.9735 | 0.0277 | -0.1116 | -35.1444
-15.5 | -0.9473 | 0.02609 | -0.1097 | -36.3089
-15 | -0.92 | 0.02457 | -0.1077 | -37.444
-14.5 | -0.8896 | 0.02329 | -0.1059 | -38.1967
-14 | -0.8553 | 0.02224 | -0.1045 | -38.4577
-13.5 | -0.8231 | 0.02111 | -0.1026 | -38.991
-13 | -0.787 | 0.02018 | -0.1012 | -38.999
-12.5 | -0.7497 | 0.01931 | -0.0998 | -38.8244
-12 | -0.7118 | 0.01849 | -0.0984 | -38.4965
-11.5 | -0.6729 | 0.01774 | -0.0971 | -37.9312
-11 | -0.6325 | 0.01705 | -0.096 | -37.0968
-10.5 | -0.5916 | 0.01641 | -0.0948 | -36.0512
-10 | -0.5508 | 0.01579 | -0.0935 | -34.8828
-9.5 | -0.5098 | 0.01517 | -0.0922 | -33.6058
-9 | -0.4665 | 0.01466 | -0.0912 | -31.8213
-8.5 | -0.4249 | 0.0141 | -0.0899 | -30.1348
-8 | -0.3835 | 0.01356 | -0.0885 | -28.2817
-7.5 | -0.3426 | 0.01302 | -0.087 | -26.3134
-7 | -0.3061 | 0.01235 | -0.0847 | -24.7854
-6.5 | -0.2705 | 0.01172 | -0.0821 | -23.0802
-6 | -0.2384 | 0.01109 | -0.0789 | -21.4968
-5.5 | -0.2104 | 0.01033 | -0.0749 | -20.3679
-5 | -0.1892 | 0.00945 | -0.0695 | -20.0212
-4.5 | -0.1794 | 0.00841 | -0.0618 | -21.3317
-4 | -0.1874 | 0.00718 | -0.0503 | -26.1003
-3.5 | -0.2218 | 0.0059 | -0.0326 | -37.5932
-3 | -0.2547 | 0.00533 | -0.014 | -47.7861
-2.5 | -0.2059 | 0.00536 | -0.0129 | -38.4142
-2 | -0.1515 | 0.00547 | -0.0131 | -27.6965
-1.5 | -0.0933 | 0.00559 | -0.0141 | -16.6905
-1 | -0.0372 | 0.00594 | -0.0146 | -6.2626
-0.5 | 0.0236 | 0.00626 | -0.016 | 3.77
0 | 0.0828 | 0.00642 | -0.0172 | 12.8972
0.5 | 0.1396 | 0.0064 | -0.0181 | 21.8125
1 | 0.1983 | 0.00618 | -0.0192 | 32.0874
1.5 | 0.2603 | 0.00589 | -0.0209 | 44.1935
2 | 0.3151 | 0.00577 | -0.0212 | 54.6101
2.5 | 0.3686 | 0.00551 | -0.0212 | 66.8966
3 | 0.4209 | 0.00538 | -0.021 | 78.2342
3.5 | 0.4627 | 0.00527 | -0.0185 | 87.7989
4 | 0.4543 | 0.00549 | -0.0051 | 82.7505
4.5 | 0.4108 | 0.00689 | 0.0145 | 59.6226
5 | 0.3846 | 0.0085 | 0.0295 | 45.2471
5.5 | 0.3768 | 0.01001 | 0.0403 | 37.6424
6 | 0.3897 | 0.01115 | 0.0471 | 34.9507
6.5 | 0.4048 | 0.01234 | 0.0532 | 32.8039
7 | 0.4299 | 0.01332 | 0.0575 | 32.2748
7.5 | 0.4587 | 0.01425 | 0.0609 | 32.1895
8 | 0.4911 | 0.01512 | 0.0637 | 32.4802
8.5 | 0.526 | 0.01589 | 0.066 | 33.1026
9 | 0.5585 | 0.0168 | 0.0686 | 33.244
9.5 | 0.5952 | 0.0176 | 0.0705 | 33.8182
10 | 0.6338 | 0.01836 | 0.072 | 34.5207
10.5 | 0.6725 | 0.01912 | 0.0734 | 35.1726
11 | 0.71 | 0.01996 | 0.0749 | 35.5711
11.5 | 0.7486 | 0.02079 | 0.0762 | 36.0077
12 | 0.7855 | 0.02172 | 0.0776 | 36.1648
12.5 | 0.8221 | 0.02267 | 0.079 | 36.2638
13 | 0.8564 | 0.02376 | 0.0806 | 36.0438
13.5 | 0.8925 | 0.02481 | 0.0818 | 35.9734
14.5 | 0.9572 | 0.02735 | 0.0849 | 34.9982
15 | 0.9903 | 0.02859 | 0.0862 | 34.638
15.5 | 1.0204 | 0.03005 | 0.0876 | 33.9567
16 | 1.0481 | 0.03173 | 0.0892 | 33.0318
16.5 | 1.0768 | 0.03341 | 0.0904 | 32.2299
17.5 | 1.1228 | 0.03763 | 0.0934 | 29.8379
18 | 1.1409 | 0.04021 | 0.095 | 28.3735
18.5 | 1.1599 | 0.04285 | 0.0961 | 27.0688
19 | 1.1764 | 0.04577 | 0.0971 | 25.7024
19.5 | 1.1828 | 0.04963 | 0.0983 | 23.8324
20 | 1.1926 | 0.05346 | 0.0988 | 22.3083

## 53. Re 2M Mach 0.25 (1)
BIGFOIL.COM POLAR EXPORT
NACA67-120 a=0.6
NACA67-120 a=0.6 |  |  |  | Cl Max: | 1.366 | at alpha= | 13 | deg
JavaFoil+Calcfoil stall+Eppler ext transition |  |  |  | L/D Max: | 129.878 | at alpha= | 5.5 | deg
Re: | 2000000 |  |  | Cd Min: | 0.00441 | at alpha= | -0.5 | deg
Mach: | 0.25 |  |  | Cl=0 at alpha= | -0.73846 | deg
|  |  |  | @ Cl=0.1, Cd= | 0.0044623
|  |  |  | @ Cl=0.4, Cd= | 0.0046593
|  |  |  | @ Cl=0.6, Cd= | 0.0049795
alpha (deg) | Cl | Cd | Cm | Cl/Cd
-19 | -0.822 | 0.16418 | 0.024 | -5.008
-18.5 | -0.871 | 0.15027 | 0.024 | -5.793
-18 | -0.912 | 0.14313 | 0.024 | -6.373
-17.5 | -0.952 | 0.13311 | 0.024 | -7.153
-17 | -0.989 | 0.12263 | 0.024 | -8.066
-16.5 | -1.024 | 0.11145 | 0.024 | -9.186
-16 | -1.07 | 0.09109 | 0.026 | -11.744
-15.5 | -1.131 | 0.06445 | 0.028 | -17.552
-15 | -1.242 | 0.03083 | 0.031 | -40.287
-14.5 | -1.248 | 0.02911 | 0.029 | -42.882
-14 | -1.252 | 0.02656 | 0.028 | -47.149
-13.5 | -1.249 | 0.02468 | 0.027 | -50.608
-13 | -1.24 | 0.02319 | 0.025 | -53.457
-12.5 | -1.225 | 0.02152 | 0.024 | -56.889
-12 | -1.203 | 0.02051 | 0.022 | -58.68
-11.5 | -1.177 | 0.01933 | 0.021 | -60.922
-11 | -1.147 | 0.01856 | 0.019 | -61.82
-10.5 | -1.112 | 0.01767 | 0.017 | -62.937
-10 | -1.074 | 0.01685 | 0.016 | -63.719
-9.5 | -1.031 | 0.0161 | 0.014 | -64.059
-9 | -0.986 | 0.0154 | 0.013 | -64.026
-8.5 | -0.938 | 0.01437 | 0.011 | -65.28
-8 | -0.887 | 0.01381 | 0.009 | -64.186
-7.5 | -0.833 | 0.01322 | 0.008 | -63.023
-7 | -0.778 | 0.01275 | 0.006 | -61.045
-6.5 | -0.721 | 0.01227 | 0.004 | -58.758
-6 | -0.663 | 0.01184 | 0.003 | -55.974
-5.5 | -0.603 | 0.01142 | 0.001 | -52.753
-5 | -0.542 | 0.01102 | -0.001 | -49.152
-4.5 | -0.481 | 0.00472 | -0.002 | -101.914
-4 | -0.418 | 0.00465 | -0.004 | -89.991
-3.5 | -0.355 | 0.0046 | -0.006 | -77.261
-3 | -0.292 | 0.00455 | -0.008 | -64.07
-2.5 | -0.228 | 0.0045 | -0.009 | -50.615
-2 | -0.163 | 0.00446 | -0.011 | -36.622
-1.5 | -0.099 | 0.00445 | -0.013 | -22.302
-1 | -0.034 | 0.00442 | -0.014 | -7.756
-0.5 | 0.031 | 0.00441 | -0.016 | 6.935
0 | 0.095 | 0.00446 | -0.018 | 21.401
0.5 | 0.16 | 0.00449 | -0.02 | 35.676
1 | 0.225 | 0.00452 | -0.021 | 49.759
1.5 | 0.289 | 0.00455 | -0.023 | 63.534
2 | 0.354 | 0.0046 | -0.025 | 76.819
2.5 | 0.416 | 0.00468 | -0.026 | 89.044
3 | 0.48 | 0.00477 | -0.028 | 100.731
3.5 | 0.543 | 0.00488 | -0.03 | 111.353
4 | 0.606 | 0.00499 | -0.032 | 121.34
4.5 | 0.668 | 0.00531 | -0.033 | 125.797
5 | 0.73 | 0.00566 | -0.035 | 128.924
5.5 | 0.79 | 0.00608 | -0.037 | 129.878
6 | 0.846 | 0.01315 | -0.038 | 64.343
6.5 | 0.905 | 0.01368 | -0.04 | 66.136
7 | 0.962 | 0.01426 | -0.041 | 67.506
7.5 | 1.016 | 0.01484 | -0.043 | 68.469
8 | 1.068 | 0.01553 | -0.045 | 68.777
8.5 | 1.117 | 0.01592 | -0.046 | 70.152
9 | 1.163 | 0.01665 | -0.048 | 69.837
9.5 | 1.205 | 0.01745 | -0.05 | 69.06
10 | 1.243 | 0.0183 | -0.051 | 67.947
10.5 | 1.277 | 0.01913 | -0.053 | 66.754
11 | 1.306 | 0.02014 | -0.054 | 64.865
11.5 | 1.329 | 0.02195 | -0.056 | 60.566
12 | 1.348 | 0.02308 | -0.057 | 58.394
12.5 | 1.36 | 0.02426 | -0.059 | 56.04
13 | 1.366 | 0.02582 | -0.06 | 52.894
13.5 | 1.365 | 0.02739 | -0.062 | 49.821
14 | 1.356 | 0.02945 | -0.063 | 46.035
14.5 | 1.341 | 0.03141 | -0.064 | 42.693
15 | 1.319 | 0.03372 | -0.065 | 39.128
15.5 | 1.29 | 0.0368 | -0.066 | 35.044
16 | 1.233 | 0.0457 | -0.066 | 26.99
16.5 | 1.074 | 0.10355 | -0.052 | 10.368
17 | 1.019 | 0.12152 | -0.048 | 8.388
17.5 | 0.973 | 0.1323 | -0.047 | 7.357
18 | 0.923 | 0.14468 | -0.046 | 6.382

## 54. Re 2M Mach 0.25 (2)
BIGFOIL.COM POLAR EXPORT
NACA67-120 a=0.6
NACA67-120 a=0.6 |  |  |  | Cl Max: | 1.1298 | at alpha= | 19.5 | deg
XFOIL ncrit=9 |  |  |  | L/D Max: | 84.8889 | at alpha= | 3.5 | deg
Re: | 2000000 |  |  | Cd Min: | 0.07135 | at alpha= | -20 | deg
Mach: | 0.25 |  |  | Cl=0 at alpha= | -0.6845 | deg
|  |  |  | @ Cl=0.1, Cd= | 0.0066144
|  |  |  | @ Cl=0.4, Cd= | 0.013434
|  |  |  | @ Cl=0.6, Cd= | 0.018868
alpha (deg) | Cl | Cd | Cm | Cl/Cd
-20 | -0.9701 | 0.07135 | -0.1287 | -13.5964
-19.5 | -0.9828 | 0.0636 | -0.1315 | -15.4528
-19 | -0.9913 | 0.05686 | -0.1331 | -17.434
-18 | -1.0082 | 0.04496 | -0.1328 | -22.4244
-17.5 | -1.0048 | 0.04063 | -0.1315 | -24.7305
-17 | -0.9937 | 0.03715 | -0.1297 | -26.7483
-16.5 | -0.9774 | 0.03425 | -0.1277 | -28.5372
-16 | -0.9578 | 0.03174 | -0.1255 | -30.1764
-15.5 | -0.9332 | 0.02966 | -0.1233 | -31.4633
-15 | -0.9075 | 0.02775 | -0.121 | -32.7027
-14.5 | -0.8835 | 0.02584 | -0.1182 | -34.1912
-14 | -0.8523 | 0.02438 | -0.116 | -34.959
-13.5 | -0.8188 | 0.02308 | -0.1139 | -35.4766
-13 | -0.785 | 0.02183 | -0.1117 | -35.9597
-12.5 | -0.7474 | 0.02079 | -0.1099 | -35.95
-12 | -0.7108 | 0.01974 | -0.1079 | -36.0081
-11.5 | -0.6704 | 0.0189 | -0.1063 | -35.4709
-11 | -0.6291 | 0.01812 | -0.1048 | -34.7185
-10.5 | -0.589 | 0.01732 | -0.103 | -34.0069
-10 | -0.5459 | 0.01666 | -0.1016 | -32.7671
-9.5 | -0.5033 | 0.016 | -0.1001 | -31.4563
-9 | -0.4603 | 0.01539 | -0.0987 | -29.909
-8.5 | -0.4179 | 0.01477 | -0.0971 | -28.2938
-8 | -0.3735 | 0.01424 | -0.0957 | -26.2289
-7.5 | -0.3309 | 0.01368 | -0.0941 | -24.1886
-7 | -0.2927 | 0.01302 | -0.0917 | -22.4808
-6.5 | -0.2574 | 0.01235 | -0.0888 | -20.8421
-6 | -0.2224 | 0.0117 | -0.0858 | -19.0085
-5.5 | -0.1938 | 0.01087 | -0.0816 | -17.8289
-5 | -0.1701 | 0.01001 | -0.0764 | -16.993
-4.5 | -0.16 | 0.00894 | -0.0686 | -17.8971
-4 | -0.1686 | 0.00763 | -0.0568 | -22.097
-3.5 | -0.2036 | 0.00621 | -0.0391 | -32.7858
-3 | -0.2556 | 0.00547 | -0.0163 | -46.7276
-2.5 | -0.2105 | 0.00549 | -0.014 | -38.3424
-2 | -0.1554 | 0.00562 | -0.0138 | -27.6512
-1.5 | -0.0972 | 0.00582 | -0.0145 | -16.701
-1 | -0.0407 | 0.00622 | -0.0146 | -6.5434
-0.5 | 0.0238 | 0.00647 | -0.0164 | 3.6785
0 | 0.0838 | 0.00662 | -0.0174 | 12.6586
0.5 | 0.1412 | 0.0066 | -0.018 | 21.3939
1 | 0.2017 | 0.0064 | -0.0192 | 31.5156
1.5 | 0.2674 | 0.00611 | -0.0213 | 43.7643
2 | 0.3214 | 0.00592 | -0.021 | 54.2905
2.5 | 0.3777 | 0.00574 | -0.0211 | 65.8014
3 | 0.4273 | 0.00558 | -0.0199 | 76.5771
3.5 | 0.4584 | 0.0054 | -0.0146 | 84.8889
4 | 0.4471 | 0.00577 | -0.0004 | 77.487
4.5 | 0.3991 | 0.00734 | 0.0201 | 54.3733
5 | 0.3703 | 0.00911 | 0.0356 | 40.6476
5.5 | 0.3641 | 0.01066 | 0.0463 | 34.1557
6 | 0.3761 | 0.0119 | 0.0534 | 31.605
6.5 | 0.392 | 0.01313 | 0.0596 | 29.8553
7 | 0.4183 | 0.01413 | 0.0639 | 29.6037
7.5 | 0.4494 | 0.01506 | 0.0673 | 29.8406
8 | 0.4817 | 0.01601 | 0.0703 | 30.0874
8.5 | 0.5155 | 0.01696 | 0.0731 | 30.395
9 | 0.5517 | 0.01783 | 0.0755 | 30.9422
9.5 | 0.5903 | 0.01866 | 0.0774 | 31.6345
10 | 0.6294 | 0.0195 | 0.0792 | 32.2769
10.5 | 0.6686 | 0.02038 | 0.0809 | 32.8067
11 | 0.7087 | 0.02126 | 0.0825 | 33.3349
11.5 | 0.7447 | 0.02234 | 0.0845 | 33.3348
12 | 0.784 | 0.02331 | 0.086 | 33.6336
12.5 | 0.8205 | 0.02446 | 0.0878 | 33.5446
13 | 0.8553 | 0.02573 | 0.0897 | 33.2414
13.5 | 0.8919 | 0.02697 | 0.0913 | 33.0701
14 | 0.9217 | 0.02861 | 0.0935 | 32.216
15 | 0.9872 | 0.03171 | 0.0969 | 31.1321
15.5 | 1.016 | 0.03356 | 0.0988 | 30.2741
16 | 1.0417 | 0.03569 | 0.1007 | 29.1874
16.5 | 1.0657 | 0.03806 | 0.1025 | 28.0005
17 | 1.0844 | 0.04092 | 0.1043 | 26.5005
17.5 | 1.1025 | 0.04396 | 0.1058 | 25.0796
18 | 1.1158 | 0.04746 | 0.1073 | 23.5103
18.5 | 1.1211 | 0.05185 | 0.1084 | 21.622
19 | 1.1286 | 0.05633 | 0.1089 | 20.0355
19.5 | 1.1298 | 0.06169 | 0.1088 | 18.3142
20 | 1.1265 | 0.06772 | 0.108 | 16.6347

## 55. Re 2M Mach 0.50 (1)
BIGFOIL.COM POLAR EXPORT
NACA67-120 a=0.6
NACA67-120 a=0.6 |  |  |  | Cl Max: | 1.18 | at alpha= | 20 | deg
JavaFoil+Calcfoil stall+Eppler ext transition |  |  |  | L/D Max: | 122.371 | at alpha= | 5 | deg
Re: | 2000000 |  |  | Cd Min: | 0.00481 | at alpha= | -0.5 | deg
Mach: | 0.5 |  |  | Cl=0 at alpha= | -0.73611 | deg
|  |  |  | @ Cl=0.1, Cd= | 0.0048467
|  |  |  | @ Cl=0.4, Cd= | 0.0050596
|  |  |  | @ Cl=0.6, Cd= | 0.0054031
alpha (deg) | Cl | Cd | Cm | Cl/Cd
-20 | -1.098 | 0.1794 | 0.031 | -6.123
-19.5 | -1.071 | 0.17306 | 0.03 | -6.186
-19 | -1.043 | 0.16888 | 0.029 | -6.176
-18.5 | -1.015 | 0.1684 | 0.028 | -6.025
-18 | -0.985 | 0.16356 | 0.026 | -6.021
-17.5 | -0.957 | 0.15743 | 0.025 | -6.077
-17 | -0.929 | 0.15252 | 0.024 | -6.09
-16.5 | -0.902 | 0.1513 | 0.023 | -5.963
-16 | -0.871 | 0.13998 | 0.021 | -6.224
-15.5 | -0.843 | 0.13566 | 0.02 | -6.213
-15 | -0.815 | 0.13062 | 0.019 | -6.236
-14.5 | -0.787 | 0.12827 | 0.018 | -6.134
-14 | -0.758 | 0.12182 | 0.016 | -6.222
-13.5 | -0.729 | 0.11543 | 0.015 | -6.315
-13 | -0.701 | 0.11259 | 0.014 | -6.224
-12.5 | -0.673 | 0.10985 | 0.013 | -6.124
-12 | -0.645 | 0.10153 | 0.012 | -6.349
-11.5 | -0.616 | 0.09655 | 0.011 | -6.376
-11 | -0.587 | 0.09302 | 0.01 | -6.313
-10.5 | -0.559 | 0.08317 | 0.009 | -6.722
-10 | -0.535 | 0.06811 | 0.01 | -7.854
-9.5 | -0.893 | 0.0223 | 0.016 | -40.056
-9 | -0.956 | 0.01998 | 0.014 | -47.835
-8.5 | -0.956 | 0.01852 | 0.012 | -51.596
-8 | -0.931 | 0.01731 | 0.01 | -53.771
-7.5 | -0.892 | 0.01582 | 0.008 | -56.349
-7 | -0.843 | 0.01505 | 0.007 | -56.021
-6.5 | -0.788 | 0.01435 | 0.005 | -54.908
-6 | -0.729 | 0.01369 | 0.003 | -53.2
-5.5 | -0.666 | 0.01311 | 0.001 | -50.771
-5 | -0.6 | 0.01254 | -0.001 | -47.834
-4.5 | -0.532 | 0.01203 | -0.003 | -44.229
-4 | -0.464 | 0.00514 | -0.005 | -90.251
-3.5 | -0.394 | 0.00506 | -0.006 | -77.904
-3 | -0.324 | 0.00499 | -0.008 | -64.927
-2.5 | -0.253 | 0.00493 | -0.01 | -51.257
-2 | -0.182 | 0.00487 | -0.012 | -37.258
-1.5 | -0.11 | 0.00485 | -0.014 | -22.755
-1 | -0.038 | 0.00482 | -0.016 | -7.921
-0.5 | 0.034 | 0.00481 | -0.018 | 7.088
0 | 0.106 | 0.00485 | -0.02 | 21.882
0.5 | 0.178 | 0.00488 | -0.022 | 36.513
1 | 0.25 | 0.00492 | -0.024 | 50.865
1.5 | 0.322 | 0.00498 | -0.025 | 64.612
2 | 0.394 | 0.00505 | -0.027 | 77.923
2.5 | 0.463 | 0.00516 | -0.029 | 89.751
3 | 0.534 | 0.00529 | -0.031 | 100.91
3.5 | 0.604 | 0.00541 | -0.033 | 111.564
4 | 0.673 | 0.00562 | -0.035 | 119.761
4.5 | 0.741 | 0.00614 | -0.037 | 120.678
5 | 0.807 | 0.0066 | -0.039 | 122.371
5.5 | 0.869 | 0.01481 | -0.04 | 58.708
6 | 0.932 | 0.01552 | -0.042 | 60.061
6.5 | 0.993 | 0.01633 | -0.044 | 60.799
7 | 1.05 | 0.01722 | -0.046 | 61.008
7.5 | 1.098 | 0.01815 | -0.048 | 60.479
8 | 1.135 | 0.01918 | -0.049 | 59.187
8.5 | 1.158 | 0.02037 | -0.051 | 56.838
9 | 1.155 | 0.02168 | -0.053 | 53.276
9.5 | 1.095 | 0.02496 | -0.055 | 43.884
10 | 0.724 | 0.03143 | -0.055 | 23.026
10.5 | 0.642 | 0.07973 | -0.027 | 8.046
11 | 0.67 | 0.09227 | -0.029 | 7.261
11.5 | 0.698 | 0.09714 | -0.029 | 7.182
12 | 0.726 | 0.10231 | -0.03 | 7.091
12.5 | 0.756 | 0.1077 | -0.033 | 7.015
13 | 0.783 | 0.11135 | -0.034 | 7.03
13.5 | 0.811 | 0.11481 | -0.034 | 7.06
14 | 0.839 | 0.12242 | -0.036 | 6.853
14.5 | 0.87 | 0.13074 | -0.04 | 6.651
15 | 0.896 | 0.12946 | -0.04 | 6.921
15.5 | 0.924 | 0.13457 | -0.041 | 6.866
16 | 0.952 | 0.14181 | -0.043 | 6.716
16.5 | 0.984 | 0.14908 | -0.046 | 6.599
17 | 1.009 | 0.14931 | -0.046 | 6.761
17.5 | 1.037 | 0.15908 | -0.047 | 6.52
18 | 1.066 | 0.16407 | -0.049 | 6.497
18.5 | 1.097 | 0.16999 | -0.053 | 6.456
19 | 1.122 | 0.17197 | -0.052 | 6.526
19.5 | 1.15 | 0.17986 | -0.054 | 6.396
20 | 1.18 | 0.18754 | -0.056 | 6.292

## 56. Re 2M Mach 0.50 (2)
BIGFOIL.COM POLAR EXPORT
NACA67-120 a=0.6
NACA67-120 a=0.6 |  |  |  | Cl Max: | 0.8504 | at alpha= | 14.5 | deg
XFOIL ncrit=9 |  |  |  | L/D Max: | 59.6193 | at alpha= | 3.5 | deg
Re: | 2000000 |  |  | Cd Min: | 0.16607 | at alpha= | 19.5 | deg
Mach: | 0.5 |  |  | Cl=0 at alpha= | -0.58732 | deg
|  |  |  | @ Cl=0.1, Cd= | 0.0076964
|  |  |  | @ Cl=0.4, Cd= | 0.018439
|  |  |  | @ Cl=0.6, Cd= | 0.16607
alpha (deg) | Cl | Cd | Cm | Cl/Cd
-18 | -0.3652 | 0.14827 | -0.117 | -2.4631
-17.5 | -0.4229 | 0.12959 | -0.1265 | -3.2634
-16.5 | -0.511 | 0.10017 | -0.1435 | -5.1013
-16 | -0.5431 | 0.08769 | -0.151 | -6.1934
-15.5 | -0.5691 | 0.07615 | -0.158 | -7.4734
-15 | -0.6023 | 0.06483 | -0.1642 | -9.2905
-14.5 | -0.6325 | 0.0551 | -0.1677 | -11.4791
-14 | -0.6579 | 0.047 | -0.1683 | -13.9979
-13.5 | -0.6828 | 0.03995 | -0.1662 | -17.0914
-13 | -0.6909 | 0.03475 | -0.1623 | -19.882
-12.5 | -0.6872 | 0.03073 | -0.1575 | -22.3625
-12 | -0.6681 | 0.0278 | -0.1528 | -24.0324
-11.5 | -0.6401 | 0.02553 | -0.1483 | -25.0725
-11 | -0.6064 | 0.02366 | -0.1441 | -25.6298
-10.5 | -0.5656 | 0.02222 | -0.1406 | -25.4545
-10 | -0.5226 | 0.02097 | -0.1373 | -24.9213
-9.5 | -0.4782 | 0.01986 | -0.1341 | -24.0785
-9 | -0.4304 | 0.01895 | -0.1315 | -22.7124
-8.5 | -0.3847 | 0.01807 | -0.1286 | -21.2894
-8 | -0.3384 | 0.0173 | -0.1259 | -19.5607
-7.5 | -0.2888 | 0.0166 | -0.1237 | -17.3976
-7 | -0.2417 | 0.01585 | -0.1211 | -15.2492
-6.5 | -0.2001 | 0.01501 | -0.1178 | -13.3311
-6 | -0.1614 | 0.01417 | -0.1141 | -11.3903
-5.5 | -0.1265 | 0.01332 | -0.1097 | -9.497
-5 | -0.0994 | 0.01235 | -0.104 | -8.0486
-4.5 | -0.0836 | 0.01125 | -0.0962 | -7.4311
-4 | -0.0901 | 0.00977 | -0.0842 | -9.2221
-3.5 | -0.1334 | 0.00788 | -0.0647 | -16.9289
-3 | -0.2111 | 0.00624 | -0.0367 | -33.8301
-2.5 | -0.2258 | 0.00641 | -0.0199 | -35.2262
-2 | -0.1777 | 0.00657 | -0.0164 | -27.0472
-1.5 | -0.1252 | 0.00675 | -0.0139 | -18.5481
-1 | -0.0586 | 0.00731 | -0.0141 | -8.0164
-0.5 | 0.0124 | 0.00764 | -0.0155 | 1.623
0 | 0.0783 | 0.00772 | -0.0162 | 10.1425
0.5 | 0.1428 | 0.00765 | -0.0166 | 18.6667
1 | 0.2112 | 0.00754 | -0.0178 | 28.0106
1.5 | 0.2621 | 0.00728 | -0.0151 | 36.0027
2 | 0.3248 | 0.00683 | -0.0146 | 47.5549
2.5 | 0.3486 | 0.00658 | -0.006 | 52.9787
3 | 0.3852 | 0.00653 | -0.0002 | 58.9893
3.5 | 0.4072 | 0.00683 | 0.0083 | 59.6193
4 | 0.4025 | 0.00752 | 0.0217 | 53.5239
4.5 | 0.3513 | 0.00952 | 0.0429 | 36.9013
5 | 0.3177 | 0.01173 | 0.0597 | 27.0844
5.5 | 0.3122 | 0.01352 | 0.071 | 23.0917
6 | 0.326 | 0.01494 | 0.0787 | 21.8206
6.5 | 0.3457 | 0.01633 | 0.0852 | 21.1696
7 | 0.3749 | 0.01756 | 0.0901 | 21.3497
7.5 | 0.4089 | 0.01875 | 0.0942 | 21.808
8 | 0.442 | 0.02005 | 0.0984 | 22.0449
8.5 | 0.4825 | 0.0212 | 0.1015 | 22.7594
9 | 0.5242 | 0.0224 | 0.1044 | 23.4018
9.5 | 0.5683 | 0.02357 | 0.1071 | 24.1112
10 | 0.6085 | 0.02499 | 0.1102 | 24.3497
10.5 | 0.6517 | 0.02638 | 0.1129 | 24.7043
11 | 0.6882 | 0.02812 | 0.1163 | 24.4737
11.5 | 0.7287 | 0.0298 | 0.1193 | 24.453
12 | 0.7625 | 0.03193 | 0.1227 | 23.8804
12.5 | 0.796 | 0.03423 | 0.126 | 23.2545
13 | 0.8237 | 0.03701 | 0.1294 | 22.2561
13.5 | 0.8439 | 0.04045 | 0.1329 | 20.8628
14 | 0.8491 | 0.0451 | 0.1363 | 18.8271
14.5 | 0.8504 | 0.05048 | 0.1387 | 16.8463
15 | 0.8347 | 0.05757 | 0.1398 | 14.4989
15.5 | 0.8114 | 0.0661 | 0.1387 | 12.2753
16 | 0.7813 | 0.07615 | 0.1353 | 10.26
16.5 | 0.7523 | 0.08707 | 0.1299 | 8.6402
17 | 0.7224 | 0.09891 | 0.1231 | 7.3036
17.5 | 0.6963 | 0.11081 | 0.1159 | 6.2837
18 | 0.6682 | 0.12323 | 0.1084 | 5.4224
18.5 | 0.6407 | 0.13579 | 0.1008 | 4.7183
19 | 0.6013 | 0.15058 | 0.0921 | 3.9932
19.5 | 0.564 | 0.16607 | 0.0835 | 3.3962

## 57. Re 3M Mach 0.00 (1)
BIGFOIL.COM POLAR EXPORT
NACA67-120 a=0.6
NACA67-120 a=0.6 |  |  |  | Cl Max: | 1.471 | at alpha= | 15.5 | deg
JavaFoil+Calcfoil stall+Eppler ext transition |  |  |  | L/D Max: | 138.288 | at alpha= | 4.5 | deg
Re: | 3000000 |  |  | Cd Min: | 0.00379 | at alpha= | -0.5 | deg
Mach: | 0 |  |  | Cl=0 at alpha= | -0.73809 | deg
|  |  |  | @ Cl=0.1, Cd= | 0.0038322
|  |  |  | @ Cl=0.4, Cd= | 0.0040626
|  |  |  | @ Cl=0.6, Cd= | 0.004455
alpha (deg) | Cl | Cd | Cm | Cl/Cd
-20 | -1.189 | 0.10503 | 0.035 | -11.317
-19.5 | -1.227 | 0.08504 | 0.036 | -14.423
-19 | -1.316 | 0.04727 | 0.039 | -27.834
-18.5 | -1.353 | 0.03781 | 0.039 | -35.774
-18 | -1.367 | 0.03444 | 0.038 | -39.679
-17.5 | -1.376 | 0.03194 | 0.037 | -43.08
-17 | -1.381 | 0.03018 | 0.036 | -45.756
-16.5 | -1.383 | 0.02821 | 0.034 | -49.024
-16 | -1.382 | 0.02637 | 0.033 | -52.421
-15.5 | -1.376 | 0.02492 | 0.032 | -55.212
-15 | -1.364 | 0.02354 | 0.03 | -57.934
-14.5 | -1.348 | 0.02232 | 0.029 | -60.401
-14 | -1.329 | 0.02109 | 0.028 | -63.025
-13.5 | -1.307 | 0.01996 | 0.026 | -65.476
-13 | -1.281 | 0.01907 | 0.025 | -67.155
-12.5 | -1.252 | 0.01827 | 0.023 | -68.508
-12 | -1.22 | 0.01739 | 0.022 | -70.13
-11.5 | -1.184 | 0.01668 | 0.02 | -71.001
-11 | -1.146 | 0.01595 | 0.019 | -71.88
-10.5 | -1.106 | 0.01527 | 0.017 | -72.408
-10 | -1.062 | 0.01466 | 0.015 | -72.469
-9.5 | -1.017 | 0.0141 | 0.014 | -72.122
-9 | -0.969 | 0.01355 | 0.012 | -71.483
-8.5 | -0.919 | 0.01249 | 0.011 | -73.546
-8 | -0.867 | 0.01203 | 0.009 | -72.058
-7.5 | -0.814 | 0.01144 | 0.007 | -71.117
-7 | -0.758 | 0.01102 | 0.006 | -68.838
-6.5 | -0.702 | 0.01092 | 0.004 | -64.308
-6 | -0.645 | 0.01054 | 0.003 | -61.123
-5.5 | -0.586 | 0.01018 | 0.001 | -57.54
-5 | -0.527 | 0.00985 | -0.001 | -53.448
-4.5 | -0.467 | 0.00657 | -0.002 | -71.051
-4 | -0.408 | 0.004 | -0.004 | -101.991
-3.5 | -0.346 | 0.00391 | -0.006 | -88.571
-3 | -0.284 | 0.00388 | -0.007 | -73.275
-2.5 | -0.222 | 0.00386 | -0.009 | -57.486
-2 | -0.159 | 0.00383 | -0.011 | -41.55
-1.5 | -0.097 | 0.00381 | -0.012 | -25.338
-1 | -0.033 | 0.0038 | -0.014 | -8.795
-0.5 | 0.03 | 0.00379 | -0.016 | 7.853
0 | 0.093 | 0.00383 | -0.017 | 24.237
0.5 | 0.156 | 0.00385 | -0.019 | 40.451
1 | 0.219 | 0.00387 | -0.021 | 56.567
1.5 | 0.281 | 0.00392 | -0.022 | 71.799
2 | 0.344 | 0.00398 | -0.024 | 86.459
2.5 | 0.405 | 0.00407 | -0.026 | 99.66
3 | 0.467 | 0.00414 | -0.027 | 112.833
3.5 | 0.528 | 0.00443 | -0.029 | 119.279
4 | 0.589 | 0.0044 | -0.031 | 133.848
4.5 | 0.649 | 0.0047 | -0.032 | 138.288
5 | 0.707 | 0.00697 | -0.034 | 101.412
5.5 | 0.765 | 0.00887 | -0.036 | 86.309
6 | 0.823 | 0.01152 | -0.037 | 71.449
6.5 | 0.88 | 0.01211 | -0.039 | 72.689
7 | 0.937 | 0.01268 | -0.04 | 73.889
7.5 | 0.991 | 0.01317 | -0.042 | 75.257
8 | 1.043 | 0.0137 | -0.044 | 76.114
8.5 | 1.093 | 0.01428 | -0.045 | 76.535
9 | 1.141 | 0.01481 | -0.047 | 77.03
9.5 | 1.186 | 0.01539 | -0.048 | 77.061
10 | 1.229 | 0.01597 | -0.05 | 76.942
10.5 | 1.269 | 0.01669 | -0.051 | 76.008
11 | 1.305 | 0.01741 | -0.053 | 74.958
11.5 | 1.339 | 0.01809 | -0.054 | 74.016
12 | 1.368 | 0.01962 | -0.056 | 69.713
12.5 | 1.394 | 0.02055 | -0.057 | 67.853
13 | 1.417 | 0.02157 | -0.059 | 65.688
13.5 | 1.435 | 0.02257 | -0.06 | 63.602
14 | 1.45 | 0.02373 | -0.061 | 61.092
14.5 | 1.461 | 0.02497 | -0.063 | 58.503
15 | 1.468 | 0.02608 | -0.064 | 56.288
15.5 | 1.471 | 0.02767 | -0.065 | 53.157
16 | 1.47 | 0.02938 | -0.066 | 50.028
16.5 | 1.466 | 0.03105 | -0.068 | 47.217
17 | 1.458 | 0.03316 | -0.069 | 43.98
17.5 | 1.448 | 0.03523 | -0.07 | 41.099
18 | 1.434 | 0.03791 | -0.071 | 37.824
18.5 | 1.419 | 0.0397 | -0.072 | 35.731
19 | 1.397 | 0.04343 | -0.073 | 32.172
19.5 | 1.34 | 0.05848 | -0.071 | 22.92
20 | 1.264 | 0.0887 | -0.067 | 14.25

## 58. Re 3M Mach 0.00 (2)
BIGFOIL.COM POLAR EXPORT
NACA67-120 a=0.6
NACA67-120 a=0.6 |  |  |  | Cl Max: | 1.2378 | at alpha= | 19.5 | deg
XFOIL ncrit=9 |  |  |  | L/D Max: | 95.1598 | at alpha= | 3 | deg
Re: | 3000000 |  |  | Cd Min: | 0.04353 | at alpha= | 19.5 | deg
Mach: | 0 |  |  | Cl=0 at alpha= | -0.71098 | deg
|  |  |  | @ Cl=0.1, Cd= | 0.0046508
|  |  |  | @ Cl=0.4, Cd= | 0.011647
|  |  |  | @ Cl=0.6, Cd= | 0.016024
alpha (deg) | Cl | Cd | Cm | Cl/Cd
-20 | -1.1873 | 0.04107 | -0.1168 | -28.9092
-19.5 | -1.1725 | 0.03816 | -0.1159 | -30.7259
-19 | -1.1552 | 0.03558 | -0.1148 | -32.4677
-18.5 | -1.1362 | 0.03325 | -0.1134 | -34.1714
-18 | -1.1138 | 0.03127 | -0.112 | -35.6188
-17.5 | -1.0888 | 0.02951 | -0.1106 | -36.896
-16.5 | -1.0379 | 0.02622 | -0.1073 | -39.5843
-16 | -1.0106 | 0.02471 | -0.1055 | -40.8984
-15.5 | -0.9816 | 0.02336 | -0.1038 | -42.0205
-15 | -0.9493 | 0.02222 | -0.1023 | -42.7228
-14.5 | -0.9147 | 0.02121 | -0.101 | -43.1259
-14 | -0.8831 | 0.02009 | -0.0991 | -43.9572
-13.5 | -0.8469 | 0.0192 | -0.0977 | -44.1094
-13 | -0.8111 | 0.01832 | -0.0962 | -44.274
-12.5 | -0.7743 | 0.01753 | -0.0948 | -44.17
-12 | -0.7353 | 0.01682 | -0.0935 | -43.7158
-11.5 | -0.6951 | 0.01618 | -0.0924 | -42.9604
-11 | -0.6556 | 0.01555 | -0.0911 | -42.1608
-10.5 | -0.6137 | 0.01501 | -0.0901 | -40.8861
-10 | -0.572 | 0.01443 | -0.089 | -39.6396
-9.5 | -0.5286 | 0.01393 | -0.0881 | -37.9469
-9 | -0.4868 | 0.01339 | -0.0869 | -36.3555
-8.5 | -0.4439 | 0.0129 | -0.0858 | -34.4109
-8 | -0.4005 | 0.01243 | -0.0848 | -32.2204
-7.5 | -0.3576 | 0.01196 | -0.0836 | -29.8997
-7 | -0.3173 | 0.01143 | -0.0819 | -27.7603
-6.5 | -0.281 | 0.01079 | -0.0795 | -26.0426
-6 | -0.2432 | 0.01023 | -0.0773 | -23.7732
-5.5 | -0.2094 | 0.0096 | -0.0742 | -21.8125
-5 | -0.18 | 0.0089 | -0.0703 | -20.2247
-4.5 | -0.1567 | 0.00813 | -0.0652 | -19.2743
-4 | -0.1421 | 0.00726 | -0.0582 | -19.573
-3.5 | -0.138 | 0.00636 | -0.0489 | -21.6981
-3 | -0.1546 | 0.00536 | -0.0349 | -28.8433
-2.5 | -0.1888 | 0.00455 | -0.0161 | -41.4945
-2 | -0.148 | 0.00436 | -0.0135 | -33.945
-1.5 | -0.0918 | 0.00439 | -0.0141 | -20.9112
-1 | -0.0337 | 0.00443 | -0.0152 | -7.6072
-0.5 | 0.0246 | 0.00453 | -0.0163 | 5.4305
0 | 0.0836 | 0.00467 | -0.0175 | 17.9015
0.5 | 0.1433 | 0.0046 | -0.0189 | 31.1522
1 | 0.2012 | 0.0045 | -0.0199 | 44.7111
1.5 | 0.259 | 0.00441 | -0.0209 | 58.7302
2 | 0.315 | 0.00437 | -0.0216 | 72.0824
2.5 | 0.3719 | 0.00434 | -0.0224 | 85.6912
3 | 0.4168 | 0.00438 | -0.0206 | 95.1598
3.5 | 0.4007 | 0.00483 | -0.0056 | 82.9607
4 | 0.3605 | 0.00621 | 0.0134 | 58.0515
4.5 | 0.3374 | 0.00775 | 0.0279 | 43.5355
5 | 0.3429 | 0.00891 | 0.0364 | 38.4848
5.5 | 0.3539 | 0.01003 | 0.0436 | 35.2841
6 | 0.3788 | 0.01086 | 0.0482 | 34.8803
6.5 | 0.4033 | 0.01177 | 0.0526 | 34.2651
7 | 0.4339 | 0.01257 | 0.0559 | 34.5187
7.5 | 0.4674 | 0.01333 | 0.0587 | 35.0638
8 | 0.5018 | 0.01409 | 0.0611 | 35.6139
8.5 | 0.5369 | 0.01487 | 0.0634 | 36.1063
9 | 0.5749 | 0.01558 | 0.0652 | 36.8999
9.5 | 0.6139 | 0.01627 | 0.0667 | 37.732
10 | 0.653 | 0.01697 | 0.0681 | 38.4797
10.5 | 0.693 | 0.01767 | 0.0693 | 39.219
11 | 0.7324 | 0.0184 | 0.0705 | 39.8043
11.5 | 0.7723 | 0.01911 | 0.0716 | 40.4134
12 | 0.809 | 0.01999 | 0.0731 | 40.4702
12.5 | 0.8471 | 0.02084 | 0.0743 | 40.6478
13 | 0.8854 | 0.02167 | 0.0753 | 40.8583
13.5 | 0.9193 | 0.02269 | 0.0769 | 40.5156
14 | 0.9539 | 0.02372 | 0.0783 | 40.215
14.5 | 0.9894 | 0.02473 | 0.0795 | 40.0081
15 | 1.0197 | 0.02604 | 0.0812 | 39.159
15.5 | 1.0535 | 0.02721 | 0.0823 | 38.7174
16 | 1.0824 | 0.02869 | 0.0838 | 37.7274
16.5 | 1.1123 | 0.03017 | 0.0851 | 36.8677
17 | 1.1358 | 0.03204 | 0.0869 | 35.4494
17.5 | 1.1613 | 0.03381 | 0.0883 | 34.3478
18 | 1.182 | 0.036 | 0.0899 | 32.8333
18.5 | 1.2025 | 0.03833 | 0.0912 | 31.3723
19 | 1.2226 | 0.04069 | 0.0925 | 30.0467
19.5 | 1.2378 | 0.04353 | 0.0937 | 28.4356

## 59. Re 3M Mach 0.10 (1)
BIGFOIL.COM POLAR EXPORT
NACA67-120 a=0.6
NACA67-120 a=0.6 |  |  |  | Cl Max: | 1.453 | at alpha= | 15 | deg
JavaFoil+Calcfoil stall+Eppler ext transition |  |  |  | L/D Max: | 137.746 | at alpha= | 4.5 | deg
Re: | 3000000 |  |  | Cd Min: | 0.0038 | at alpha= | -1 | deg
Mach: | 0.1 |  |  | Cl=0 at alpha= | -0.73438 | deg
|  |  |  | @ Cl=0.1, Cd= | 0.0038344
|  |  |  | @ Cl=0.4, Cd= | 0.0040631
|  |  |  | @ Cl=0.6, Cd= | 0.0047313
alpha (deg) | Cl | Cd | Cm | Cl/Cd
-20 | -1.13 | 0.11838 | 0.034 | -9.547
-19.5 | -1.159 | 0.10465 | 0.034 | -11.077
-19 | -1.207 | 0.07988 | 0.036 | -15.112
-18.5 | -1.303 | 0.04296 | 0.039 | -30.334
-18 | -1.332 | 0.03647 | 0.038 | -36.517
-17.5 | -1.346 | 0.03318 | 0.037 | -40.585
-17 | -1.355 | 0.03129 | 0.036 | -43.324
-16.5 | -1.362 | 0.02909 | 0.034 | -46.819
-16 | -1.365 | 0.02689 | 0.033 | -50.757
-15.5 | -1.362 | 0.0252 | 0.032 | -54.072
-15 | -1.352 | 0.02413 | 0.03 | -56.024
-14.5 | -1.339 | 0.02275 | 0.029 | -58.855
-14 | -1.322 | 0.02145 | 0.028 | -61.644
-13.5 | -1.302 | 0.02037 | 0.026 | -63.901
-13 | -1.278 | 0.01944 | 0.025 | -65.729
-12.5 | -1.25 | 0.0185 | 0.023 | -67.579
-12 | -1.219 | 0.01771 | 0.022 | -68.816
-11.5 | -1.185 | 0.01689 | 0.02 | -70.134
-11 | -1.148 | 0.01613 | 0.019 | -71.145
-10.5 | -1.108 | 0.01544 | 0.017 | -71.727
-10 | -1.065 | 0.01482 | 0.016 | -71.865
-9.5 | -1.019 | 0.0142 | 0.014 | -71.773
-9 | -0.972 | 0.01365 | 0.012 | -71.185
-8.5 | -0.922 | 0.01261 | 0.011 | -73.096
-8 | -0.87 | 0.01212 | 0.009 | -71.81
-7.5 | -0.817 | 0.01153 | 0.007 | -70.841
-7 | -0.762 | 0.01137 | 0.006 | -66.961
-6.5 | -0.705 | 0.01098 | 0.004 | -64.212
-6 | -0.647 | 0.0106 | 0.003 | -61.079
-5.5 | -0.589 | 0.01025 | 0.001 | -57.455
-5 | -0.529 | 0.0099 | -0.001 | -53.449
-4.5 | -0.469 | 0.00664 | -0.002 | -70.689
-4 | -0.41 | 0.00402 | -0.004 | -101.916
-3.5 | -0.348 | 0.00393 | -0.006 | -88.524
-3 | -0.285 | 0.00388 | -0.007 | -73.541
-2.5 | -0.223 | 0.00387 | -0.009 | -57.544
-2 | -0.16 | 0.00383 | -0.011 | -41.709
-1.5 | -0.097 | 0.00382 | -0.012 | -25.366
-1 | -0.034 | 0.0038 | -0.014 | -8.828
-0.5 | 0.03 | 0.0038 | -0.016 | 7.883
0 | 0.093 | 0.00383 | -0.018 | 24.326
0.5 | 0.157 | 0.00387 | -0.019 | 40.494
1 | 0.22 | 0.00388 | -0.021 | 56.648
1.5 | 0.283 | 0.00394 | -0.023 | 71.881
2 | 0.346 | 0.00401 | -0.024 | 86.192
2.5 | 0.407 | 0.00407 | -0.026 | 99.974
3 | 0.469 | 0.00416 | -0.028 | 112.911
3.5 | 0.531 | 0.00447 | -0.029 | 118.693
4 | 0.592 | 0.00473 | -0.031 | 125.246
4.5 | 0.652 | 0.00474 | -0.033 | 137.746
5 | 0.71 | 0.00703 | -0.034 | 100.986
5.5 | 0.769 | 0.00895 | -0.036 | 85.947
6 | 0.827 | 0.01163 | -0.037 | 71.088
6.5 | 0.884 | 0.01208 | -0.039 | 73.181
7 | 0.941 | 0.01276 | -0.041 | 73.771
7.5 | 0.995 | 0.01329 | -0.042 | 74.896
8 | 1.047 | 0.01383 | -0.044 | 75.706
8.5 | 1.097 | 0.01439 | -0.045 | 76.258
9 | 1.145 | 0.01493 | -0.047 | 76.692
9.5 | 1.19 | 0.01552 | -0.048 | 76.652
10 | 1.232 | 0.01615 | -0.05 | 76.292
10.5 | 1.271 | 0.01688 | -0.052 | 75.269
11 | 1.307 | 0.01757 | -0.053 | 74.38
11.5 | 1.339 | 0.01828 | -0.054 | 73.265
12 | 1.367 | 0.01977 | -0.056 | 69.152
12.5 | 1.392 | 0.02079 | -0.057 | 66.942
13 | 1.412 | 0.02188 | -0.059 | 64.551
13.5 | 1.429 | 0.02287 | -0.06 | 62.456
14 | 1.441 | 0.02418 | -0.062 | 59.599
14.5 | 1.449 | 0.02545 | -0.063 | 56.934
15 | 1.453 | 0.02666 | -0.064 | 54.522
15.5 | 1.453 | 0.02837 | -0.066 | 51.205
16 | 1.448 | 0.0301 | -0.067 | 48.112
16.5 | 1.441 | 0.03198 | -0.068 | 45.043
17 | 1.429 | 0.0342 | -0.069 | 41.769
17.5 | 1.414 | 0.03655 | -0.07 | 38.683
18 | 1.394 | 0.03977 | -0.071 | 35.06
18.5 | 1.369 | 0.04396 | -0.072 | 31.143
19 | 1.312 | 0.05802 | -0.07 | 22.605
19.5 | 1.231 | 0.08938 | -0.065 | 13.772
20 | 1.18 | 0.11275 | -0.062 | 10.468

## 60. Re 3M Mach 0.10 (2)
BIGFOIL.COM POLAR EXPORT
NACA67-120 a=0.6
NACA67-120 a=0.6 |  |  |  | Cl Max: | 1.2468 | at alpha= | 20 | deg
XFOIL ncrit=9 |  |  |  | L/D Max: | 95.0227 | at alpha= | 3 | deg
Re: | 3000000 |  |  | Cd Min: | 0.04834 | at alpha= | 20 | deg
Mach: | 0.1 |  |  | Cl=0 at alpha= | -0.7099 | deg
|  |  |  | @ Cl=0.1, Cd= | 0.0046813
|  |  |  | @ Cl=0.4, Cd= | 0.011858
|  |  |  | @ Cl=0.6, Cd= | 0.016238
alpha (deg) | Cl | Cd | Cm | Cl/Cd
-20 | -1.1768 | 0.04307 | -0.1198 | -27.323
-19.5 | -1.1646 | 0.03982 | -0.119 | -29.2466
-19 | -1.1493 | 0.03696 | -0.1178 | -31.0958
-18.5 | -1.1315 | 0.03444 | -0.1164 | -32.8542
-18 | -1.1103 | 0.03228 | -0.115 | -34.3959
-17.5 | -1.0875 | 0.03031 | -0.1133 | -35.8792
-16.5 | -1.034 | 0.027 | -0.1102 | -38.2963
-16 | -1.0095 | 0.0253 | -0.1081 | -39.9012
-15.5 | -0.9803 | 0.02388 | -0.1063 | -41.0511
-15 | -0.95 | 0.0226 | -0.1045 | -42.0354
-14.5 | -0.915 | 0.02157 | -0.1031 | -42.42
-14 | -0.8828 | 0.02044 | -0.1013 | -43.1898
-13.5 | -0.8476 | 0.01947 | -0.0997 | -43.5336
-13 | -0.8107 | 0.0186 | -0.0982 | -43.586
-12.5 | -0.7742 | 0.01776 | -0.0966 | -43.5923
-12 | -0.7359 | 0.01701 | -0.0952 | -43.2628
-11.5 | -0.6947 | 0.01639 | -0.0941 | -42.3856
-11 | -0.6548 | 0.01574 | -0.0928 | -41.601
-10.5 | -0.6131 | 0.01517 | -0.0916 | -40.4153
-10 | -0.5716 | 0.01456 | -0.0904 | -39.2582
-9.5 | -0.5278 | 0.01406 | -0.0895 | -37.5391
-9 | -0.485 | 0.01353 | -0.0884 | -35.8463
-8.5 | -0.4428 | 0.01301 | -0.0871 | -34.0354
-8 | -0.3991 | 0.01254 | -0.086 | -31.8262
-7.5 | -0.3557 | 0.01207 | -0.0849 | -29.4698
-7 | -0.3144 | 0.01154 | -0.0833 | -27.2444
-6.5 | -0.2788 | 0.01088 | -0.0807 | -25.625
-6 | -0.2404 | 0.01032 | -0.0785 | -23.2946
-5.5 | -0.206 | 0.0097 | -0.0755 | -21.2371
-5 | -0.1772 | 0.00898 | -0.0715 | -19.7327
-4.5 | -0.1529 | 0.00822 | -0.0665 | -18.601
-4 | -0.1384 | 0.00734 | -0.0594 | -18.8556
-3.5 | -0.1351 | 0.00643 | -0.05 | -21.0109
-3 | -0.1521 | 0.00539 | -0.0358 | -28.2189
-2.5 | -0.1889 | 0.00457 | -0.0165 | -41.3348
-2 | -0.1488 | 0.00438 | -0.0136 | -33.9726
-1.5 | -0.0923 | 0.0044 | -0.0142 | -20.9773
-1 | -0.034 | 0.00445 | -0.0153 | -7.6404
-0.5 | 0.0246 | 0.00455 | -0.0164 | 5.4066
0 | 0.084 | 0.0047 | -0.0176 | 17.8723
0.5 | 0.144 | 0.00463 | -0.0189 | 31.1015
1 | 0.2022 | 0.00452 | -0.02 | 44.7345
1.5 | 0.2603 | 0.00443 | -0.021 | 58.7585
2 | 0.3164 | 0.00439 | -0.0216 | 72.0729
2.5 | 0.3735 | 0.00436 | -0.0224 | 85.6651
3 | 0.4181 | 0.0044 | -0.0205 | 95.0227
3.5 | 0.3998 | 0.00486 | -0.0049 | 82.2634
4 | 0.3594 | 0.00626 | 0.0141 | 57.4121
4.5 | 0.3354 | 0.00783 | 0.0288 | 42.8352
5 | 0.3407 | 0.009 | 0.0374 | 37.8556
5.5 | 0.3515 | 0.01015 | 0.0447 | 34.6305
6 | 0.3767 | 0.01097 | 0.0492 | 34.3391
6.5 | 0.4011 | 0.0119 | 0.0538 | 33.7059
7 | 0.4322 | 0.0127 | 0.057 | 34.0315
7.5 | 0.4651 | 0.01349 | 0.0599 | 34.4774
8 | 0.5002 | 0.01425 | 0.0623 | 35.1018
8.5 | 0.5355 | 0.01504 | 0.0646 | 35.6051
9.5 | 0.6125 | 0.01647 | 0.0681 | 37.1888
10 | 0.6523 | 0.01717 | 0.0694 | 37.9907
10.5 | 0.6928 | 0.01787 | 0.0707 | 38.7689
11 | 0.7326 | 0.0186 | 0.0719 | 39.3871
11.5 | 0.7714 | 0.01938 | 0.0732 | 39.8039
12 | 0.809 | 0.02026 | 0.0746 | 39.9309
12.5 | 0.8479 | 0.0211 | 0.0758 | 40.1848
13 | 0.8849 | 0.02202 | 0.0771 | 40.1862
13.5 | 0.9193 | 0.02306 | 0.0787 | 39.8656
14 | 0.9553 | 0.02406 | 0.08 | 39.7049
14.5 | 0.9887 | 0.02522 | 0.0815 | 39.203
15 | 1.0211 | 0.02647 | 0.083 | 38.5757
15.5 | 1.0538 | 0.02774 | 0.0844 | 37.9885
16 | 1.0818 | 0.02932 | 0.0861 | 36.8963
16.5 | 1.1114 | 0.03089 | 0.0874 | 35.9793
17 | 1.1359 | 0.03276 | 0.0891 | 34.6734
17.5 | 1.1586 | 0.03478 | 0.0909 | 33.3122
18 | 1.1787 | 0.03711 | 0.0925 | 31.7623
18.5 | 1.2003 | 0.03945 | 0.0938 | 30.4259
19 | 1.2196 | 0.04197 | 0.095 | 29.0589
19.5 | 1.2326 | 0.04509 | 0.0963 | 27.3364
20 | 1.2468 | 0.04834 | 0.097 | 25.7923

## 61. Re 3M Mach 0.25 (1)
BIGFOIL.COM POLAR EXPORT
NACA67-120 a=0.6
NACA67-120 a=0.6 |  |  |  | Cl Max: | 1.368 | at alpha= | 13 | deg
JavaFoil+Calcfoil stall+Eppler ext transition |  |  |  | L/D Max: | 128.993 | at alpha= | 4.5 | deg
Re: | 3000000 |  |  | Cd Min: | 0.00386 | at alpha= | -0.5 | deg
Mach: | 0.25 |  |  | Cl=0 at alpha= | -0.73846 | deg
|  |  |  | @ Cl=0.1, Cd= | 0.0039012
|  |  |  | @ Cl=0.4, Cd= | 0.00414
|  |  |  | @ Cl=0.6, Cd= | 0.0048418
alpha (deg) | Cl | Cd | Cm | Cl/Cd
-19 | -0.825 | 0.15455 | 0.025 | -5.34
-18.5 | -0.875 | 0.14213 | 0.026 | -6.154
-18 | -0.92 | 0.13131 | 0.026 | -7.01
-17.5 | -0.962 | 0.12093 | 0.026 | -7.957
-17 | -1.004 | 0.10854 | 0.026 | -9.252
-16.5 | -1.049 | 0.09217 | 0.027 | -11.385
-16 | -1.206 | 0.03435 | 0.034 | -35.119
-15.5 | -1.231 | 0.03117 | 0.032 | -39.497
-15 | -1.248 | 0.02771 | 0.031 | -45.044
-14.5 | -1.254 | 0.02621 | 0.03 | -47.849
-14 | -1.256 | 0.02423 | 0.028 | -51.848
-13.5 | -1.252 | 0.02267 | 0.027 | -55.237
-13 | -1.242 | 0.02139 | 0.025 | -58.075
-12.5 | -1.226 | 0.02004 | 0.024 | -61.194
-12 | -1.205 | 0.01911 | 0.022 | -63.074
-11.5 | -1.179 | 0.01817 | 0.021 | -64.909
-11 | -1.149 | 0.01722 | 0.019 | -66.696
-10.5 | -1.114 | 0.01644 | 0.018 | -67.753
-10 | -1.075 | 0.0155 | 0.016 | -69.331
-9.5 | -1.033 | 0.01478 | 0.014 | -69.897
-9 | -0.987 | 0.014 | 0.013 | -70.5
-8.5 | -0.939 | 0.01302 | 0.011 | -72.106
-8 | -0.888 | 0.01278 | 0.009 | -69.451
-7.5 | -0.834 | 0.01223 | 0.008 | -68.211
-7 | -0.779 | 0.01179 | 0.006 | -66.06
-6.5 | -0.722 | 0.01135 | 0.004 | -63.622
-6 | -0.663 | 0.01095 | 0.003 | -60.596
-5.5 | -0.603 | 0.01056 | 0.001 | -57.164
-5 | -0.543 | 0.01019 | -0.001 | -53.227
-4.5 | -0.481 | 0.00758 | -0.002 | -63.459
-4 | -0.42 | 0.0041 | -0.004 | -102.588
-3.5 | -0.357 | 0.004 | -0.006 | -89.214
-3 | -0.293 | 0.00396 | -0.008 | -73.856
-2.5 | -0.229 | 0.00393 | -0.009 | -58.213
-2 | -0.164 | 0.0039 | -0.011 | -42.028
-1.5 | -0.1 | 0.00388 | -0.013 | -25.649
-1 | -0.034 | 0.00388 | -0.015 | -8.882
-0.5 | 0.031 | 0.00386 | -0.016 | 7.963
0 | 0.096 | 0.0039 | -0.018 | 24.547
0.5 | 0.161 | 0.00392 | -0.02 | 40.969
1 | 0.226 | 0.00396 | -0.021 | 56.949
1.5 | 0.29 | 0.00402 | -0.023 | 72.251
2 | 0.355 | 0.00409 | -0.025 | 86.783
2.5 | 0.418 | 0.00416 | -0.027 | 100.558
3 | 0.482 | 0.00424 | -0.028 | 113.693
3.5 | 0.545 | 0.00462 | -0.03 | 117.913
4 | 0.607 | 0.00487 | -0.032 | 124.73
4.5 | 0.669 | 0.00519 | -0.033 | 128.993
5 | 0.728 | 0.00769 | -0.035 | 94.69
5.5 | 0.788 | 0.00961 | -0.037 | 81.991
6 | 0.847 | 0.01192 | -0.038 | 71.106
6.5 | 0.906 | 0.01254 | -0.04 | 72.219
7 | 0.963 | 0.01307 | -0.042 | 73.696
7.5 | 1.018 | 0.01362 | -0.043 | 74.7
8 | 1.069 | 0.01433 | -0.045 | 74.622
8.5 | 1.118 | 0.01508 | -0.047 | 74.152
9 | 1.164 | 0.01575 | -0.048 | 73.917
9.5 | 1.206 | 0.01639 | -0.05 | 73.606
10 | 1.245 | 0.01716 | -0.051 | 72.511
10.5 | 1.279 | 0.01792 | -0.053 | 71.365
11 | 1.308 | 0.01874 | -0.054 | 69.788
11.5 | 1.331 | 0.02035 | -0.056 | 65.433
12 | 1.35 | 0.02142 | -0.057 | 62.994
12.5 | 1.362 | 0.02254 | -0.059 | 60.435
13 | 1.368 | 0.02391 | -0.06 | 57.207
13.5 | 1.367 | 0.02532 | -0.062 | 53.989
14 | 1.359 | 0.02718 | -0.063 | 49.989
14.5 | 1.344 | 0.02894 | -0.064 | 46.448
15 | 1.323 | 0.03085 | -0.066 | 42.892
15.5 | 1.294 | 0.03328 | -0.067 | 38.903
16 | 1.258 | 0.0368 | -0.068 | 34.183
16.5 | 1.165 | 0.05601 | -0.065 | 20.794
17 | 1.039 | 0.10468 | -0.054 | 9.93
17.5 | 0.983 | 0.12183 | -0.051 | 8.066
18 | 0.93 | 0.13476 | -0.049 | 6.901

## 62. Re 3M Mach 0.25 (2)
BIGFOIL.COM POLAR EXPORT
NACA67-120 a=0.6
NACA67-120 a=0.6 |  |  |  | Cl Max: | 1.1911 | at alpha= | 20 | deg
XFOIL ncrit=9 |  |  |  | L/D Max: | 94.6875 | at alpha= | 3 | deg
Re: | 3000000 |  |  | Cd Min: | 0.06084 | at alpha= | 20 | deg
Mach: | 0.25 |  |  | Cl=0 at alpha= | -0.70511 | deg
|  |  |  | @ Cl=0.1, Cd= | 0.0048442
|  |  |  | @ Cl=0.4, Cd= | 0.012932
|  |  |  | @ Cl=0.6, Cd= | 0.017274
alpha (deg) | Cl | Cd | Cm | Cl/Cd
-20 | -1.0793 | 0.05907 | -0.1325 | -18.2715
-19.5 | -1.0931 | 0.05225 | -0.1334 | -20.9206
-19 | -1.0959 | 0.04692 | -0.1331 | -23.3568
-18.5 | -1.0901 | 0.04267 | -0.1321 | -25.5472
-18 | -1.079 | 0.03912 | -0.1306 | -27.5818
-17 | -1.0464 | 0.03326 | -0.1268 | -31.4612
-16.5 | -1.0235 | 0.03096 | -0.1247 | -33.0588
-16 | -0.9991 | 0.02885 | -0.1224 | -34.6308
-15.5 | -0.9721 | 0.02702 | -0.1202 | -35.9771
-15 | -0.947 | 0.02515 | -0.1175 | -37.6541
-14.5 | -0.9151 | 0.02371 | -0.1153 | -38.5955
-14 | -0.8823 | 0.02239 | -0.113 | -39.406
-13.5 | -0.8458 | 0.02129 | -0.111 | -39.7276
-13 | -0.8113 | 0.02012 | -0.1088 | -40.3231
-12.5 | -0.7737 | 0.01915 | -0.1068 | -40.4021
-12 | -0.7348 | 0.01826 | -0.1049 | -40.241
-11.5 | -0.695 | 0.01745 | -0.1031 | -39.8281
-11 | -0.6537 | 0.01671 | -0.1014 | -39.1203
-10.5 | -0.6106 | 0.01603 | -0.1 | -38.0911
-10 | -0.5666 | 0.01542 | -0.0987 | -36.7445
-9.5 | -0.5237 | 0.01478 | -0.0972 | -35.433
-9 | -0.4789 | 0.01423 | -0.0959 | -33.6543
-8.5 | -0.4346 | 0.01367 | -0.0946 | -31.7922
-8 | -0.3891 | 0.01318 | -0.0934 | -29.522
-7.5 | -0.3451 | 0.01266 | -0.0919 | -27.2591
-7 | -0.3026 | 0.0121 | -0.0902 | -25.0083
-6.5 | -0.2635 | 0.01146 | -0.0878 | -22.993
-6 | -0.2255 | 0.01084 | -0.0853 | -20.8026
-5.5 | -0.191 | 0.01016 | -0.082 | -18.7992
-5 | -0.1594 | 0.00946 | -0.0782 | -16.8499
-4 | -0.1206 | 0.00776 | -0.0657 | -15.5412
-3.5 | -0.1183 | 0.00682 | -0.0558 | -17.346
-3 | -0.1393 | 0.00558 | -0.0408 | -24.9642
-2.5 | -0.1892 | 0.00467 | -0.0184 | -40.5139
-2 | -0.1533 | 0.00447 | -0.0142 | -34.2953
-1.5 | -0.0954 | 0.0045 | -0.0147 | -21.2
-1 | -0.0358 | 0.00456 | -0.0157 | -7.8509
-0.5 | 0.0249 | 0.00469 | -0.0168 | 5.3092
0 | 0.0861 | 0.00486 | -0.018 | 17.716
0.5 | 0.1478 | 0.00479 | -0.0194 | 30.8559
1 | 0.2073 | 0.00465 | -0.0203 | 44.5806
1.5 | 0.2669 | 0.00454 | -0.0212 | 58.7885
2 | 0.3239 | 0.00449 | -0.0216 | 72.1381
2.5 | 0.3815 | 0.00445 | -0.0221 | 85.7303
3 | 0.4242 | 0.00448 | -0.0193 | 94.6875
3.5 | 0.3947 | 0.00505 | -0.0011 | 78.1584
4 | 0.3546 | 0.00653 | 0.0179 | 54.3032
4.5 | 0.3239 | 0.0083 | 0.034 | 39.0241
5 | 0.3272 | 0.00958 | 0.0432 | 34.1545
5.5 | 0.3386 | 0.01079 | 0.0506 | 31.3809
6 | 0.3645 | 0.01168 | 0.0553 | 31.2072
6.5 | 0.3897 | 0.01263 | 0.0599 | 30.8551
7 | 0.4201 | 0.01352 | 0.0636 | 31.0725
7.5 | 0.4564 | 0.01427 | 0.0662 | 31.9832
8 | 0.4918 | 0.0151 | 0.0689 | 32.5695
8.5 | 0.5271 | 0.01598 | 0.0715 | 32.985
9 | 0.5673 | 0.01672 | 0.0733 | 33.9294
9.5 | 0.6092 | 0.01743 | 0.0749 | 34.9512
10 | 0.6498 | 0.01821 | 0.0765 | 35.6837
10.5 | 0.6887 | 0.01909 | 0.0784 | 36.0765
11 | 0.7309 | 0.01987 | 0.0797 | 36.7841
11.5 | 0.7718 | 0.02072 | 0.0812 | 37.249
12 | 0.8088 | 0.02177 | 0.0832 | 37.152
12.5 | 0.8485 | 0.02274 | 0.0847 | 37.3131
13 | 0.885 | 0.02389 | 0.0865 | 37.0448
13.5 | 0.9217 | 0.02506 | 0.0882 | 36.7797
14 | 0.9573 | 0.0263 | 0.09 | 36.3992
14.5 | 0.99 | 0.02773 | 0.092 | 35.7014
15 | 1.0222 | 0.02924 | 0.094 | 34.959
15.5 | 1.052 | 0.03098 | 0.096 | 33.9574
16 | 1.0788 | 0.03297 | 0.098 | 32.7207
16.5 | 1.1046 | 0.0351 | 0.1 | 31.4701
17 | 1.1249 | 0.03773 | 0.1021 | 29.8145
17.5 | 1.1454 | 0.0404 | 0.1039 | 28.3515
18 | 1.1623 | 0.04344 | 0.1056 | 26.7564
18.5 | 1.1753 | 0.04698 | 0.1071 | 25.017
19 | 1.182 | 0.05127 | 0.1082 | 23.0544
19.5 | 1.1893 | 0.05566 | 0.1088 | 21.3672
20 | 1.1911 | 0.06084 | 0.1089 | 19.5776

## 63. Re 3M Mach 0.50 (1)
BIGFOIL.COM POLAR EXPORT
NACA67-120 a=0.6
NACA67-120 a=0.6 |  |  |  | Cl Max: | 1.183 | at alpha= | 20 | deg
JavaFoil+Calcfoil stall+Eppler ext transition |  |  |  | L/D Max: | 122.311 | at alpha= | 4 | deg
Re: | 3000000 |  |  | Cd Min: | 0.00418 | at alpha= | -1 | deg
Mach: | 0.5 |  |  | Cl=0 at alpha= | -0.73611 | deg
|  |  |  | @ Cl=0.1, Cd= | 0.0042252
|  |  |  | @ Cl=0.4, Cd= | 0.0044779
|  |  |  | @ Cl=0.6, Cd= | 0.0051543
alpha (deg) | Cl | Cd | Cm | Cl/Cd
-20 | -1.1 | 0.17076 | 0.031 | -6.44
-19.5 | -1.071 | 0.16324 | 0.03 | -6.563
-19 | -1.044 | 0.15978 | 0.029 | -6.531
-18.5 | -1.017 | 0.1561 | 0.029 | -6.517
-18 | -0.986 | 0.15408 | 0.026 | -6.398
-17.5 | -0.957 | 0.14589 | 0.025 | -6.562
-17 | -0.929 | 0.14317 | 0.024 | -6.49
-16.5 | -0.903 | 0.14017 | 0.024 | -6.442
-16 | -0.872 | 0.13355 | 0.021 | -6.53
-15.5 | -0.843 | 0.12769 | 0.02 | -6.605
-15 | -0.815 | 0.12389 | 0.019 | -6.579
-14.5 | -0.787 | 0.11965 | 0.018 | -6.579
-14 | -0.759 | 0.11596 | 0.017 | -6.548
-13.5 | -0.73 | 0.10859 | 0.015 | -6.718
-13 | -0.701 | 0.10561 | 0.014 | -6.64
-12.5 | -0.673 | 0.10234 | 0.013 | -6.578
-12 | -0.645 | 0.0953 | 0.013 | -6.769
-11.5 | -0.616 | 0.0903 | 0.011 | -6.823
-11 | -0.588 | 0.08024 | 0.01 | -7.325
-10.5 | -0.56 | 0.07926 | 0.01 | -7.069
-10 | -0.543 | 0.06116 | 0.012 | -8.882
-9.5 | -0.895 | 0.02052 | 0.016 | -43.633
-9 | -0.957 | 0.01848 | 0.014 | -51.778
-8.5 | -0.957 | 0.01718 | 0.012 | -55.687
-8 | -0.932 | 0.01603 | 0.01 | -58.135
-7.5 | -0.893 | 0.01464 | 0.009 | -60.99
-7 | -0.844 | 0.01393 | 0.007 | -60.593
-6.5 | -0.789 | 0.01328 | 0.005 | -59.406
-6 | -0.729 | 0.01267 | 0.003 | -57.543
-5.5 | -0.666 | 0.01214 | 0.001 | -54.881
-5 | -0.601 | 0.01163 | -0.001 | -51.676
-4.5 | -0.533 | 0.01115 | -0.003 | -47.776
-4 | -0.464 | 0.00733 | -0.005 | -63.347
-3.5 | -0.396 | 0.00439 | -0.007 | -90.094
-3 | -0.325 | 0.00432 | -0.008 | -75.183
-2.5 | -0.254 | 0.00427 | -0.01 | -59.416
-2 | -0.182 | 0.00423 | -0.012 | -43.115
-1.5 | -0.111 | 0.0042 | -0.014 | -26.353
-1 | -0.038 | 0.00418 | -0.016 | -9.167
-0.5 | 0.034 | 0.00418 | -0.018 | 8.178
0 | 0.107 | 0.00423 | -0.02 | 25.202
0.5 | 0.179 | 0.00424 | -0.022 | 42.133
1 | 0.251 | 0.00431 | -0.024 | 58.307
1.5 | 0.323 | 0.0044 | -0.026 | 73.433
2 | 0.395 | 0.00447 | -0.028 | 88.342
2.5 | 0.465 | 0.00458 | -0.029 | 101.477
3 | 0.535 | 0.00469 | -0.031 | 114.042
3.5 | 0.605 | 0.00519 | -0.033 | 116.654
4 | 0.674 | 0.00551 | -0.035 | 122.311
4.5 | 0.74 | 0.00828 | -0.037 | 89.319
5 | 0.806 | 0.01064 | -0.039 | 75.736
5.5 | 0.87 | 0.01374 | -0.041 | 63.347
6 | 0.933 | 0.01441 | -0.042 | 64.768
6.5 | 0.994 | 0.01516 | -0.044 | 65.574
7 | 1.051 | 0.01598 | -0.046 | 65.808
7.5 | 1.099 | 0.01685 | -0.048 | 65.242
8 | 1.137 | 0.01783 | -0.05 | 63.762
8.5 | 1.159 | 0.01885 | -0.052 | 61.495
9 | 1.156 | 0.02008 | -0.053 | 57.582
9.5 | 1.097 | 0.02307 | -0.055 | 47.546
10 | 0.734 | 0.02665 | -0.056 | 27.535
10.5 | 0.643 | 0.07741 | -0.029 | 8.304
11 | 0.67 | 0.08859 | -0.029 | 7.564
11.5 | 0.698 | 0.09133 | -0.03 | 7.643
12 | 0.726 | 0.09779 | -0.03 | 7.423
12.5 | 0.756 | 0.10213 | -0.034 | 7.401
13 | 0.783 | 0.10683 | -0.034 | 7.333
13.5 | 0.811 | 0.10817 | -0.035 | 7.498
14 | 0.84 | 0.11489 | -0.037 | 7.309
14.5 | 0.87 | 0.1228 | -0.04 | 7.084
15 | 0.896 | 0.12085 | -0.04 | 7.418
15.5 | 0.925 | 0.12831 | -0.042 | 7.206
16 | 0.953 | 0.13481 | -0.043 | 7.071
16.5 | 0.985 | 0.14136 | -0.047 | 6.967
17 | 1.01 | 0.14031 | -0.047 | 7.198
17.5 | 1.038 | 0.14682 | -0.048 | 7.072
18 | 1.069 | 0.15143 | -0.051 | 7.063
18.5 | 1.098 | 0.16473 | -0.053 | 6.667
19 | 1.123 | 0.16146 | -0.053 | 6.957
19.5 | 1.152 | 0.17108 | -0.054 | 6.732
20 | 1.183 | 0.17365 | -0.057 | 6.815

## 64. Re 3M Mach 0.50 (2)
BIGFOIL.COM POLAR EXPORT
NACA67-120 a=0.6
NACA67-120 a=0.6 |  |  |  | Cl Max: | 0.9102 | at alpha= | 14 | deg
XFOIL ncrit=9 |  |  |  | L/D Max: | 78.9784 | at alpha= | 3 | deg
Re: | 3000000 |  |  | Cd Min: | 0.13926 | at alpha= | 19 | deg
Mach: | 0.5 |  |  | Cl=0 at alpha= | -0.68601 | deg
|  |  |  | @ Cl=0.1, Cd= | 0.0057778
|  |  |  | @ Cl=0.4, Cd= | 0.017355
|  |  |  | @ Cl=0.6, Cd= | 0.022372
alpha (deg) | Cl | Cd | Cm | Cl/Cd
-18 | -0.4779 | 0.12942 | -0.127 | -3.6926
-17.5 | -0.5068 | 0.11679 | -0.1346 | -4.3394
-17 | -0.5377 | 0.10438 | -0.1421 | -5.1514
-16.5 | -0.5682 | 0.09219 | -0.1494 | -6.1634
-16 | -0.5966 | 0.08044 | -0.1566 | -7.4167
-15.5 | -0.6291 | 0.0689 | -0.1633 | -9.1306
-15 | -0.6647 | 0.05824 | -0.1681 | -11.4131
-14.5 | -0.6983 | 0.04915 | -0.1699 | -14.2075
-14 | -0.7243 | 0.0418 | -0.1686 | -17.3278
-13.5 | -0.7491 | 0.03542 | -0.1647 | -21.1491
-13 | -0.7503 | 0.03106 | -0.1597 | -24.1565
-12.5 | -0.7386 | 0.02769 | -0.1545 | -26.6739
-12 | -0.7136 | 0.0252 | -0.1495 | -28.3175
-11.5 | -0.6796 | 0.02328 | -0.1451 | -29.1924
-11 | -0.6413 | 0.02168 | -0.141 | -29.5803
-10.5 | -0.5964 | 0.02043 | -0.1376 | -29.1924
-10 | -0.5512 | 0.01929 | -0.1343 | -28.5744
-9.5 | -0.5016 | 0.01837 | -0.1316 | -27.3054
-9 | -0.4535 | 0.01747 | -0.1288 | -25.9588
-8.5 | -0.404 | 0.01667 | -0.1263 | -24.2352
-8 | -0.3542 | 0.01592 | -0.124 | -22.2487
-7.5 | -0.3031 | 0.01526 | -0.1219 | -19.8624
-7 | -0.2539 | 0.01459 | -0.1196 | -17.4023
-6.5 | -0.2063 | 0.01391 | -0.1171 | -14.8311
-6 | -0.1648 | 0.01313 | -0.1137 | -12.5514
-5.5 | -0.1245 | 0.01239 | -0.1101 | -10.0484
-5 | -0.0901 | 0.01159 | -0.1056 | -7.7739
-4.5 | -0.0616 | 0.01081 | -0.0999 | -5.6984
-4 | -0.0474 | 0.00968 | -0.0916 | -4.8967
-3.5 | -0.048 | 0.00839 | -0.0803 | -5.7211
-3 | -0.0874 | 0.00664 | -0.0611 | -13.1627
-2.5 | -0.181 | 0.00502 | -0.0292 | -36.0558
-2 | -0.1697 | 0.00494 | -0.0178 | -34.3522
-1.5 | -0.1078 | 0.00499 | -0.0173 | -21.6032
-1 | -0.0449 | 0.00514 | -0.0171 | -8.7354
-0.5 | 0.0266 | 0.00546 | -0.0186 | 4.8718
0 | 0.093 | 0.00578 | -0.0193 | 16.09
0.5 | 0.1572 | 0.00576 | -0.0196 | 27.2917
1 | 0.2191 | 0.0055 | -0.0194 | 39.8364
1.5 | 0.2851 | 0.00515 | -0.0198 | 55.3592
2 | 0.336 | 0.00502 | -0.017 | 66.9323
2.5 | 0.367 | 0.00493 | -0.0098 | 74.4422
3 | 0.402 | 0.00509 | -0.0038 | 78.9784
3.5 | 0.3831 | 0.00601 | 0.013 | 63.7438
4 | 0.3312 | 0.00794 | 0.0349 | 41.7128
4.5 | 0.2828 | 0.01033 | 0.0548 | 27.3766
5 | 0.2792 | 0.01198 | 0.0661 | 23.3055
5.5 | 0.2912 | 0.01339 | 0.0743 | 21.7476
6 | 0.3183 | 0.0145 | 0.0799 | 21.9517
6.5 | 0.3454 | 0.01573 | 0.0853 | 21.958
7 | 0.3801 | 0.01682 | 0.0895 | 22.5981
7.5 | 0.4184 | 0.01785 | 0.093 | 23.4398
8 | 0.4544 | 0.01903 | 0.0969 | 23.8781
8.5 | 0.4995 | 0.02 | 0.0995 | 24.975
9 | 0.5453 | 0.02101 | 0.1021 | 25.9543
9.5 | 0.5903 | 0.02212 | 0.1048 | 26.6863
10 | 0.6353 | 0.02329 | 0.1076 | 27.2778
10.5 | 0.6787 | 0.02462 | 0.1105 | 27.567
11 | 0.7215 | 0.02605 | 0.1136 | 27.6967
11.5 | 0.7629 | 0.02765 | 0.1167 | 27.5913
12 | 0.8023 | 0.02944 | 0.12 | 27.252
12.5 | 0.8417 | 0.03137 | 0.1233 | 26.8314
13 | 0.8745 | 0.03378 | 0.1269 | 25.8881
13.5 | 0.9004 | 0.03672 | 0.1308 | 24.5207
14 | 0.9102 | 0.04085 | 0.1349 | 22.2815
14.5 | 0.9095 | 0.04599 | 0.1385 | 19.776
15 | 0.8963 | 0.05249 | 0.1407 | 17.0756
15.5 | 0.8747 | 0.06029 | 0.1411 | 14.5082
16 | 0.8409 | 0.06997 | 0.1389 | 12.018
16.5 | 0.8111 | 0.08031 | 0.1346 | 10.0996
17 | 0.7769 | 0.09198 | 0.1283 | 8.4464
17.5 | 0.7485 | 0.10375 | 0.1213 | 7.2145
18 | 0.7207 | 0.11576 | 0.114 | 6.2258
18.5 | 0.6963 | 0.1276 | 0.1067 | 5.4569
19 | 0.6745 | 0.13926 | 0.0995 | 4.8435

## 65. Re 4M Mach 0.00 (1)
BIGFOIL.COM POLAR EXPORT
NACA67-120 a=0.6
NACA67-120 a=0.6 |  |  |  | Cl Max: | 1.473 | at alpha= | 15.5 | deg
JavaFoil+Calcfoil stall+Eppler ext transition |  |  |  | L/D Max: | 128.442 | at alpha= | 4 | deg
Re: | 4000000 |  |  | Cd Min: | 0.00351 | at alpha= | -1.5 | deg
Mach: | 0 |  |  | Cl=0 at alpha= | -0.73809 | deg
|  |  |  | @ Cl=0.1, Cd= | 0.0035456
|  |  |  | @ Cl=0.4, Cd= | 0.0036328
|  |  |  | @ Cl=0.6, Cd= | 0.0049853
alpha (deg) | Cl | Cd | Cm | Cl/Cd
-20 | -1.231 | 0.07649 | 0.039 | -16.089
-19.5 | -1.296 | 0.05027 | 0.04 | -25.784
-19 | -1.343 | 0.03739 | 0.04 | -35.921
-18.5 | -1.359 | 0.03427 | 0.039 | -39.664
-18 | -1.371 | 0.03187 | 0.038 | -43.01
-17.5 | -1.379 | 0.0297 | 0.037 | -46.438
-17 | -1.384 | 0.02813 | 0.036 | -49.194
-16.5 | -1.386 | 0.02648 | 0.034 | -52.349
-16 | -1.385 | 0.02475 | 0.033 | -55.962
-15.5 | -1.379 | 0.02344 | 0.032 | -58.82
-15 | -1.366 | 0.02215 | 0.03 | -61.657
-14.5 | -1.35 | 0.02105 | 0.029 | -64.125
-14 | -1.331 | 0.01994 | 0.028 | -66.766
-13.5 | -1.308 | 0.01888 | 0.026 | -69.31
-13 | -1.282 | 0.01805 | 0.025 | -71.037
-12.5 | -1.253 | 0.01731 | 0.023 | -72.404
-12 | -1.221 | 0.01649 | 0.022 | -74.02
-11.5 | -1.186 | 0.01583 | 0.02 | -74.913
-11 | -1.148 | 0.0151 | 0.019 | -75.977
-10.5 | -1.107 | 0.01447 | 0.017 | -76.508
-10 | -1.063 | 0.01389 | 0.015 | -76.553
-9.5 | -1.017 | 0.01335 | 0.014 | -76.195
-9 | -0.97 | 0.01281 | 0.012 | -75.688
-8.5 | -0.92 | 0.01202 | 0.011 | -76.516
-8 | -0.868 | 0.01158 | 0.009 | -74.926
-7.5 | -0.814 | 0.01118 | 0.007 | -72.793
-7 | -0.759 | 0.01055 | 0.006 | -71.945
-6.5 | -0.703 | 0.0102 | 0.004 | -68.914
-6 | -0.645 | 0.00971 | 0.003 | -66.417
-5.5 | -0.587 | 0.00936 | 0.001 | -62.662
-5 | -0.527 | 0.00935 | -0.001 | -56.356
-4.5 | -0.467 | 0.00754 | -0.002 | -61.917
-4 | -0.406 | 0.00621 | -0.004 | -65.416
-3.5 | -0.347 | 0.00368 | -0.006 | -94.158
-3 | -0.285 | 0.0036 | -0.007 | -79.137
-2.5 | -0.222 | 0.00355 | -0.009 | -62.542
-2 | -0.159 | 0.00353 | -0.011 | -45.219
-1.5 | -0.097 | 0.00351 | -0.012 | -27.538
-1 | -0.033 | 0.00351 | -0.014 | -9.54
-0.5 | 0.03 | 0.00351 | -0.016 | 8.518
0 | 0.093 | 0.00354 | -0.018 | 26.294
0.5 | 0.156 | 0.00359 | -0.019 | 43.505
1 | 0.219 | 0.00365 | -0.021 | 60.087
1.5 | 0.282 | 0.00369 | -0.023 | 76.486
2 | 0.345 | 0.00375 | -0.024 | 91.961
2.5 | 0.406 | 0.00362 | -0.026 | 111.95
3 | 0.467 | 0.00406 | -0.028 | 115.053
3.5 | 0.529 | 0.00427 | -0.029 | 123.691
4 | 0.589 | 0.00459 | -0.031 | 128.442
4.5 | 0.648 | 0.00671 | -0.032 | 96.482
5 | 0.707 | 0.0084 | -0.034 | 84.16
5.5 | 0.766 | 0.00979 | -0.036 | 78.181
6 | 0.824 | 0.01114 | -0.037 | 73.906
6.5 | 0.881 | 0.01157 | -0.039 | 76.175
7 | 0.938 | 0.012 | -0.04 | 78.155
7.5 | 0.992 | 0.01249 | -0.042 | 79.424
8 | 1.044 | 0.01299 | -0.044 | 80.344
8.5 | 1.094 | 0.0135 | -0.045 | 81.049
9 | 1.142 | 0.01404 | -0.047 | 81.32
9.5 | 1.187 | 0.01458 | -0.048 | 81.408
10 | 1.23 | 0.01514 | -0.05 | 81.248
10.5 | 1.27 | 0.01585 | -0.051 | 80.11
11 | 1.306 | 0.01648 | -0.053 | 79.262
11.5 | 1.34 | 0.01715 | -0.054 | 78.11
12 | 1.369 | 0.01861 | -0.056 | 73.593
12.5 | 1.396 | 0.0195 | -0.057 | 71.571
13 | 1.418 | 0.02044 | -0.059 | 69.395
13.5 | 1.437 | 0.02139 | -0.06 | 67.193
14 | 1.452 | 0.02252 | -0.061 | 64.476
14.5 | 1.463 | 0.02363 | -0.063 | 61.899
15 | 1.47 | 0.02472 | -0.064 | 59.478
15.5 | 1.473 | 0.02618 | -0.065 | 56.279
16 | 1.472 | 0.02775 | -0.067 | 53.055
16.5 | 1.468 | 0.0293 | -0.068 | 50.106
17 | 1.461 | 0.03116 | -0.069 | 46.881
17.5 | 1.451 | 0.03311 | -0.07 | 43.812
18 | 1.437 | 0.03536 | -0.071 | 40.642
18.5 | 1.422 | 0.03701 | -0.072 | 38.428
19 | 1.403 | 0.04002 | -0.073 | 35.064
19.5 | 1.376 | 0.04507 | -0.074 | 30.527
20 | 1.329 | 0.05634 | -0.073 | 23.591

## 66. Re 4M Mach 0.00 (2)
BIGFOIL.COM POLAR EXPORT
NACA67-120 a=0.6
NACA67-120 a=0.6 |  |  |  | Cl Max: | 1.2808 | at alpha= | 20 | deg
XFOIL ncrit=9 |  |  |  | L/D Max: | 97.3107 | at alpha= | 2.5 | deg
Re: | 4000000 |  |  | Cd Min: | 0.044 | at alpha= | 20 | deg
Mach: | 0 |  |  | Cl=0 at alpha= | -0.72673 | deg
|  |  |  | @ Cl=0.1, Cd= | 0.003895
|  |  |  | @ Cl=0.4, Cd= | 0.011373
|  |  |  | @ Cl=0.6, Cd= | 0.015154
alpha (deg) | Cl | Cd | Cm | Cl/Cd
-20 | -1.2154 | 0.03858 | -0.1156 | -31.5034
-19.5 | -1.2003 | 0.03586 | -0.1144 | -33.4718
-19 | -1.1881 | 0.03312 | -0.1125 | -35.8726
-18.5 | -1.1678 | 0.03099 | -0.111 | -37.6831
-18 | -1.1435 | 0.02915 | -0.1096 | -39.2281
-17.5 | -1.1187 | 0.02743 | -0.108 | -40.7838
-17 | -1.0913 | 0.02592 | -0.1064 | -42.1026
-16.5 | -1.0614 | 0.0246 | -0.105 | -43.1463
-16 | -1.0309 | 0.02334 | -0.1035 | -44.1688
-15.5 | -0.9979 | 0.02226 | -0.1021 | -44.8293
-15 | -0.9676 | 0.02106 | -0.1002 | -45.9449
-14.5 | -0.9357 | 0.01999 | -0.0984 | -46.8084
-14 | -0.8991 | 0.01915 | -0.0971 | -46.9504
-13.5 | -0.863 | 0.01829 | -0.0957 | -47.1843
-13 | -0.8278 | 0.0174 | -0.094 | -47.5747
-12.5 | -0.7893 | 0.01665 | -0.0928 | -47.4054
-12 | -0.7492 | 0.01598 | -0.0916 | -46.8836
-11.5 | -0.7103 | 0.01529 | -0.0903 | -46.4552
-11 | -0.6694 | 0.01469 | -0.0892 | -45.5684
-10.5 | -0.627 | 0.01415 | -0.0882 | -44.311
-10 | -0.5834 | 0.01366 | -0.0874 | -42.7086
-9.5 | -0.5423 | 0.0131 | -0.086 | -41.3969
-9 | -0.4989 | 0.01264 | -0.0851 | -39.4699
-8.5 | -0.455 | 0.01218 | -0.0841 | -37.3563
-8 | -0.4107 | 0.01176 | -0.0832 | -34.9235
-7.5 | -0.3682 | 0.0113 | -0.0819 | -32.5841
-7 | -0.3257 | 0.01086 | -0.0805 | -29.9908
-6.5 | -0.2864 | 0.01033 | -0.0786 | -27.7251
-6 | -0.2492 | 0.00977 | -0.0762 | -25.5067
-5.5 | -0.2122 | 0.00927 | -0.0737 | -22.891
-5 | -0.1779 | 0.00871 | -0.0707 | -20.4248
-4.5 | -0.1491 | 0.00803 | -0.0666 | -18.5679
-4 | -0.1236 | 0.00732 | -0.0617 | -16.8852
-3.5 | -0.1066 | 0.00653 | -0.055 | -16.3247
-3 | -0.1017 | 0.00565 | -0.0456 | -18
-2.5 | -0.1242 | 0.00471 | -0.0299 | -26.3694
-2 | -0.1423 | 0.00385 | -0.0146 | -36.961
-1.5 | -0.0896 | 0.00377 | -0.0145 | -23.7666
-1 | -0.0323 | 0.00377 | -0.0154 | -8.5676
-0.5 | 0.0268 | 0.00385 | -0.0168 | 6.961
0 | 0.0852 | 0.00389 | -0.0179 | 21.9023
0.5 | 0.1441 | 0.00391 | -0.019 | 36.8542
1 | 0.2027 | 0.00392 | -0.0202 | 51.7092
1.5 | 0.2603 | 0.00389 | -0.0212 | 66.9152
2 | 0.3175 | 0.00383 | -0.0222 | 82.8982
2.5 | 0.3727 | 0.00383 | -0.0227 | 97.3107
3 | 0.3645 | 0.0043 | -0.0093 | 84.7674
3.5 | 0.3297 | 0.00542 | 0.009 | 60.8303
4 | 0.3101 | 0.00677 | 0.0231 | 45.805
4.5 | 0.3093 | 0.00797 | 0.0331 | 38.808
5 | 0.3257 | 0.00892 | 0.0395 | 36.5135
5.5 | 0.3442 | 0.0099 | 0.0454 | 34.7677
6 | 0.3738 | 0.01067 | 0.0491 | 35.0328
6.5 | 0.4036 | 0.01147 | 0.0527 | 35.1874
7 | 0.4379 | 0.01219 | 0.0554 | 35.9229
7.5 | 0.4747 | 0.01285 | 0.0575 | 36.9416
8 | 0.5101 | 0.01359 | 0.0599 | 37.535
8.5 | 0.5467 | 0.01432 | 0.062 | 38.1774
9 | 0.5859 | 0.01496 | 0.0635 | 39.1644
9.5 | 0.6273 | 0.01553 | 0.0647 | 40.3928
10 | 0.6681 | 0.01613 | 0.0659 | 41.4197
10.5 | 0.7062 | 0.01686 | 0.0675 | 41.8861
11 | 0.7469 | 0.01751 | 0.0686 | 42.6556
11.5 | 0.7865 | 0.01821 | 0.0698 | 43.1906
12 | 0.8253 | 0.01896 | 0.071 | 43.5285
12.5 | 0.8628 | 0.01979 | 0.0724 | 43.5978
13 | 0.8997 | 0.02068 | 0.0737 | 43.5058
13.5 | 0.9384 | 0.0215 | 0.0747 | 43.6465
14 | 0.9725 | 0.02255 | 0.0762 | 43.1264
14.5 | 1.0069 | 0.02362 | 0.0775 | 42.6291
15.5 | 1.0728 | 0.02594 | 0.0803 | 41.357
16 | 1.1045 | 0.02718 | 0.0817 | 40.6365
16.5 | 1.1304 | 0.02878 | 0.0835 | 39.2773
17 | 1.1573 | 0.03042 | 0.0851 | 38.044
17.5 | 1.1818 | 0.03226 | 0.0867 | 36.6336
18.5 | 1.2267 | 0.03633 | 0.0897 | 33.7655
19 | 1.2463 | 0.03868 | 0.0911 | 32.2208
19.5 | 1.2646 | 0.04126 | 0.0922 | 30.6495
20 | 1.2808 | 0.044 | 0.0933 | 29.1091

## 67. Re 4M Mach 0.10 (1)
BIGFOIL.COM POLAR EXPORT
NACA67-120 a=0.6
NACA67-120 a=0.6 |  |  |  | Cl Max: | 1.455 | at alpha= | 15 | deg
JavaFoil+Calcfoil stall+Eppler ext transition |  |  |  | L/D Max: | 127.415 | at alpha= | 4 | deg
Re: | 4000000 |  |  | Cd Min: | 0.00351 | at alpha= | -1 | deg
Mach: | 0.1 |  |  | Cl=0 at alpha= | -0.73438 | deg
|  |  |  | @ Cl=0.1, Cd= | 0.0035455
|  |  |  | @ Cl=0.4, Cd= | 0.0036729
|  |  |  | @ Cl=0.6, Cd= | 0.0049375
alpha (deg) | Cl | Cd | Cm | Cl/Cd
-20 | -1.157 | 0.0967 | 0.037 | -11.962
-19.5 | -1.201 | 0.07654 | 0.037 | -15.686
-19 | -1.288 | 0.04348 | 0.04 | -29.635
-18.5 | -1.32 | 0.03629 | 0.039 | -36.392
-18 | -1.338 | 0.03315 | 0.038 | -40.352
-17.5 | -1.35 | 0.03079 | 0.037 | -43.855
-17 | -1.359 | 0.02911 | 0.036 | -46.692
-16.5 | -1.365 | 0.02725 | 0.035 | -50.086
-16 | -1.368 | 0.02524 | 0.033 | -54.207
-15.5 | -1.365 | 0.02366 | 0.032 | -57.671
-15 | -1.354 | 0.02272 | 0.031 | -59.601
-14.5 | -1.341 | 0.02147 | 0.029 | -62.442
-14 | -1.324 | 0.02027 | 0.028 | -65.336
-13.5 | -1.303 | 0.01926 | 0.026 | -67.649
-13 | -1.279 | 0.01839 | 0.025 | -69.542
-12.5 | -1.251 | 0.01752 | 0.023 | -71.424
-12 | -1.22 | 0.01676 | 0.022 | -72.793
-11.5 | -1.186 | 0.01599 | 0.02 | -74.157
-11 | -1.149 | 0.01528 | 0.019 | -75.192
-10.5 | -1.109 | 0.01462 | 0.017 | -75.8
-10 | -1.066 | 0.01404 | 0.016 | -75.913
-9.5 | -1.02 | 0.01345 | 0.014 | -75.84
-9 | -0.973 | 0.01293 | 0.012 | -75.237
-8.5 | -0.923 | 0.01212 | 0.011 | -76.154
-8 | -0.871 | 0.01168 | 0.009 | -74.604
-7.5 | -0.817 | 0.01103 | 0.008 | -74.101
-7 | -0.762 | 0.01062 | 0.006 | -71.763
-6.5 | -0.706 | 0.01026 | 0.004 | -68.819
-6 | -0.648 | 0.00977 | 0.003 | -66.352
-5.5 | -0.589 | 0.00943 | 0.001 | -62.45
-5 | -0.529 | 0.00939 | -0.001 | -56.361
-4.5 | -0.469 | 0.0076 | -0.002 | -61.723
-4 | -0.408 | 0.00624 | -0.004 | -65.365
-3.5 | -0.348 | 0.00369 | -0.006 | -94.514
-3 | -0.286 | 0.00361 | -0.007 | -79.105
-2.5 | -0.223 | 0.00357 | -0.009 | -62.573
-2 | -0.16 | 0.00354 | -0.011 | -45.248
-1.5 | -0.097 | 0.00352 | -0.013 | -27.615
-1 | -0.034 | 0.00351 | -0.014 | -9.579
-0.5 | 0.03 | 0.00351 | -0.016 | 8.553
0 | 0.093 | 0.00354 | -0.018 | 26.398
0.5 | 0.157 | 0.00359 | -0.019 | 43.628
1 | 0.22 | 0.00365 | -0.021 | 60.332
1.5 | 0.283 | 0.0037 | -0.023 | 76.533
2 | 0.346 | 0.00376 | -0.024 | 92.012
2.5 | 0.408 | 0.00366 | -0.026 | 111.485
3 | 0.47 | 0.00395 | -0.028 | 118.976
3.5 | 0.531 | 0.0043 | -0.029 | 123.519
4 | 0.592 | 0.00465 | -0.031 | 127.415
4.5 | 0.651 | 0.00677 | -0.033 | 96.155
5 | 0.71 | 0.00835 | -0.034 | 85.01
5.5 | 0.769 | 0.00984 | -0.036 | 78.132
6 | 0.827 | 0.01123 | -0.037 | 73.665
6.5 | 0.885 | 0.01166 | -0.039 | 75.922
7 | 0.942 | 0.0121 | -0.041 | 77.863
7.5 | 0.996 | 0.0126 | -0.042 | 79.055
8 | 1.048 | 0.01311 | -0.044 | 79.922
8.5 | 1.098 | 0.0136 | -0.045 | 80.763
9 | 1.146 | 0.01415 | -0.047 | 80.969
9.5 | 1.191 | 0.01474 | -0.048 | 80.801
10 | 1.233 | 0.01531 | -0.05 | 80.563
10.5 | 1.272 | 0.016 | -0.052 | 79.503
11 | 1.308 | 0.01668 | -0.053 | 78.414
11.5 | 1.34 | 0.01734 | -0.055 | 77.316
12 | 1.368 | 0.01877 | -0.056 | 72.906
12.5 | 1.393 | 0.01973 | -0.057 | 70.615
13 | 1.414 | 0.02071 | -0.059 | 68.255
13.5 | 1.43 | 0.02174 | -0.06 | 65.784
14 | 1.443 | 0.02288 | -0.062 | 63.04
14.5 | 1.451 | 0.02411 | -0.063 | 60.185
15 | 1.455 | 0.02522 | -0.064 | 57.701
15.5 | 1.455 | 0.02679 | -0.066 | 54.309
16 | 1.451 | 0.0284 | -0.067 | 51.079
16.5 | 1.443 | 0.03007 | -0.068 | 47.987
17 | 1.432 | 0.03218 | -0.069 | 44.491
17.5 | 1.417 | 0.0342 | -0.07 | 41.424
18 | 1.398 | 0.03692 | -0.071 | 37.879
18.5 | 1.377 | 0.03996 | -0.072 | 34.452
19 | 1.35 | 0.04416 | -0.073 | 30.564
19.5 | 1.299 | 0.05567 | -0.072 | 23.326
20 | 1.219 | 0.08564 | -0.068 | 14.231

## 68. Re 4M Mach 0.10 (2)
BIGFOIL.COM POLAR EXPORT
NACA67-120 a=0.6
NACA67-120 a=0.6 |  |  |  | Cl Max: | 1.2775 | at alpha= | 20 | deg
XFOIL ncrit=9 |  |  |  | L/D Max: | 97.2467 | at alpha= | 2.5 | deg
Re: | 4000000 |  |  | Cd Min: | 0.04552 | at alpha= | 20 | deg
Mach: | 0.1 |  |  | Cl=0 at alpha= | -0.72643 | deg
|  |  |  | @ Cl=0.1, Cd= | 0.0039224
|  |  |  | @ Cl=0.4, Cd= | 0.011581
|  |  |  | @ Cl=0.6, Cd= | 0.015326
alpha (deg) | Cl | Cd | Cm | Cl/Cd
-20 | -1.2095 | 0.04018 | -0.1187 | -30.102
-19.5 | -1.192 | 0.03751 | -0.1177 | -31.7782
-18.5 | -1.1628 | 0.03214 | -0.1142 | -36.1792
-18 | -1.1417 | 0.03003 | -0.1126 | -38.0186
-17.5 | -1.118 | 0.02816 | -0.1108 | -39.7017
-17 | -1.0903 | 0.02659 | -0.1093 | -41.0041
-16.5 | -1.0622 | 0.02512 | -0.1076 | -42.285
-16 | -1.0308 | 0.02385 | -0.106 | -43.2201
-15.5 | -0.9993 | 0.02264 | -0.1044 | -44.1387
-15 | -0.9675 | 0.02148 | -0.1026 | -45.0419
-14.5 | -0.9357 | 0.02036 | -0.1007 | -45.9578
-14 | -0.9003 | 0.01943 | -0.0991 | -46.3356
-13.5 | -0.8626 | 0.0186 | -0.0978 | -46.3763
-13 | -0.8276 | 0.01767 | -0.096 | -46.8364
-12.5 | -0.7896 | 0.01688 | -0.0946 | -46.7773
-12 | -0.7494 | 0.01618 | -0.0934 | -46.3164
-11.5 | -0.7097 | 0.01549 | -0.092 | -45.8167
-11 | -0.6692 | 0.01486 | -0.0908 | -45.0336
-10.5 | -0.627 | 0.01429 | -0.0897 | -43.8768
-10 | -0.583 | 0.01379 | -0.0888 | -42.277
-9.5 | -0.5407 | 0.01325 | -0.0876 | -40.8075
-9 | -0.4981 | 0.01275 | -0.0864 | -39.0667
-8.5 | -0.4539 | 0.01229 | -0.0854 | -36.9325
-8 | -0.4093 | 0.01186 | -0.0845 | -34.511
-7.5 | -0.3659 | 0.01141 | -0.0832 | -32.0684
-7 | -0.3237 | 0.01095 | -0.0818 | -29.5616
-6.5 | -0.2842 | 0.01042 | -0.0798 | -27.2745
-6 | -0.2464 | 0.00987 | -0.0775 | -24.9645
-5.5 | -0.209 | 0.00936 | -0.075 | -22.3291
-5 | -0.1752 | 0.00878 | -0.0718 | -19.9544
-4.5 | -0.1452 | 0.00811 | -0.0679 | -17.9038
-4 | -0.1204 | 0.00739 | -0.0628 | -16.2923
-3.5 | -0.1034 | 0.00659 | -0.0561 | -15.6904
-3 | -0.0991 | 0.00569 | -0.0465 | -17.4165
-2.5 | -0.1225 | 0.00471 | -0.0306 | -26.0085
-2 | -0.143 | 0.00386 | -0.0147 | -37.0466
-1.5 | -0.0901 | 0.00378 | -0.0146 | -23.836
-1 | -0.0325 | 0.00378 | -0.0155 | -8.5979
-0.5 | 0.0269 | 0.00387 | -0.0168 | 6.9509
0 | 0.0856 | 0.00392 | -0.018 | 21.8367
0.5 | 0.1449 | 0.00393 | -0.0191 | 36.8702
1 | 0.2037 | 0.00394 | -0.0202 | 51.7005
1.5 | 0.2617 | 0.00392 | -0.0213 | 66.7602
2 | 0.319 | 0.00385 | -0.0222 | 82.8571
2.5 | 0.3744 | 0.00385 | -0.0227 | 97.2468
3 | 0.3648 | 0.0043 | -0.0089 | 84.8372
3.5 | 0.3286 | 0.00546 | 0.0097 | 60.1832
4 | 0.3088 | 0.00683 | 0.0239 | 45.2123
4.5 | 0.3071 | 0.00806 | 0.0341 | 38.1017
5 | 0.3236 | 0.00901 | 0.0405 | 35.9156
6 | 0.3721 | 0.01077 | 0.0501 | 34.5497
6.5 | 0.401 | 0.01161 | 0.0539 | 34.5392
7 | 0.4362 | 0.01231 | 0.0565 | 35.4346
7.5 | 0.473 | 0.01299 | 0.0587 | 36.4126
8 | 0.5076 | 0.01377 | 0.0612 | 36.8627
8.5 | 0.5456 | 0.01448 | 0.0632 | 37.6796
9 | 0.5852 | 0.01512 | 0.0648 | 38.7037
9.5 | 0.6268 | 0.0157 | 0.066 | 39.9236
10 | 0.6667 | 0.01635 | 0.0674 | 40.7768
10.5 | 0.7061 | 0.01706 | 0.0689 | 41.3892
11 | 0.7471 | 0.01771 | 0.07 | 42.1852
11.5 | 0.7867 | 0.01844 | 0.0713 | 42.6627
12 | 0.8248 | 0.01924 | 0.0727 | 42.869
12.5 | 0.8633 | 0.02007 | 0.074 | 43.0144
13 | 0.901 | 0.02095 | 0.0753 | 43.0072
13.5 | 0.9382 | 0.02187 | 0.0766 | 42.8989
14 | 0.9731 | 0.02291 | 0.078 | 42.4749
14.5 | 1.0087 | 0.02397 | 0.0793 | 42.0818
15 | 1.0418 | 0.02517 | 0.0808 | 41.3905
15.5 | 1.0734 | 0.02645 | 0.0824 | 40.5822
16 | 1.1034 | 0.02783 | 0.084 | 39.6479
16.5 | 1.1313 | 0.02939 | 0.0857 | 38.4927
17 | 1.1544 | 0.03131 | 0.0877 | 36.87
17.5 | 1.182 | 0.03302 | 0.0891 | 35.7965
18.5 | 1.222 | 0.03761 | 0.0925 | 32.4914
19 | 1.2426 | 0.04 | 0.0938 | 31.065
19.5 | 1.2616 | 0.04261 | 0.0948 | 29.6081
20 | 1.2775 | 0.04552 | 0.0959 | 28.0646

## 69. Re 4M Mach 0.25 (1)
BIGFOIL.COM POLAR EXPORT
NACA67-120 a=0.6
NACA67-120 a=0.6 |  |  |  | Cl Max: | 1.369 | at alpha= | 13 | deg
JavaFoil+Calcfoil stall+Eppler ext transition |  |  |  | L/D Max: | 118.85 | at alpha= | 3.5 | deg
Re: | 4000000 |  |  | Cd Min: | 0.00356 | at alpha= | -0.5 | deg
Mach: | 0.25 |  |  | Cl=0 at alpha= | -0.73485 | deg
|  |  |  | @ Cl=0.1, Cd= | 0.0036037
|  |  |  | @ Cl=0.4, Cd= | 0.0040032
|  |  |  | @ Cl=0.6, Cd= | 0.0054366
alpha (deg) | Cl | Cd | Cm | Cl/Cd
-19 | -0.829 | 0.14909 | 0.026 | -5.558
-18.5 | -0.879 | 0.13543 | 0.027 | -6.492
-18 | -0.927 | 0.12314 | 0.027 | -7.528
-17.5 | -0.972 | 0.1111 | 0.028 | -8.751
-17 | -1.022 | 0.09433 | 0.029 | -10.832
-16.5 | -1.097 | 0.06413 | 0.031 | -17.105
-16 | -1.214 | 0.03096 | 0.034 | -39.192
-15.5 | -1.236 | 0.02884 | 0.032 | -42.855
-15 | -1.251 | 0.0259 | 0.031 | -48.307
-14.5 | -1.257 | 0.02457 | 0.03 | -51.158
-14 | -1.259 | 0.02279 | 0.028 | -55.228
-13.5 | -1.254 | 0.02137 | 0.027 | -58.7
-13 | -1.244 | 0.02018 | 0.025 | -61.619
-12.5 | -1.228 | 0.01899 | 0.024 | -64.669
-12 | -1.206 | 0.01809 | 0.022 | -66.671
-11.5 | -1.18 | 0.0172 | 0.021 | -68.636
-11 | -1.15 | 0.01631 | 0.019 | -70.489
-10.5 | -1.115 | 0.01557 | 0.018 | -71.596
-10 | -1.076 | 0.01486 | 0.016 | -72.389
-9.5 | -1.034 | 0.01418 | 0.014 | -72.903
-9 | -0.988 | 0.01357 | 0.013 | -72.796
-8.5 | -0.94 | 0.01245 | 0.011 | -75.485
-8 | -0.889 | 0.01196 | 0.009 | -74.283
-7.5 | -0.835 | 0.01144 | 0.008 | -73.004
-7 | -0.78 | 0.0109 | 0.006 | -71.534
-6.5 | -0.723 | 0.01075 | 0.004 | -67.212
-6 | -0.664 | 0.01039 | 0.003 | -63.91
-5.5 | -0.604 | 0.01002 | 0.001 | -60.303
-5 | -0.543 | 0.00968 | -0.001 | -56.077
-4.5 | -0.481 | 0.00803 | -0.002 | -59.894
-4 | -0.418 | 0.00701 | -0.004 | -59.64
-3.5 | -0.357 | 0.00433 | -0.006 | -82.365
-3 | -0.293 | 0.00368 | -0.008 | -79.631
-2.5 | -0.229 | 0.00362 | -0.009 | -63.265
-2 | -0.164 | 0.00361 | -0.011 | -45.564
-1.5 | -0.1 | 0.00357 | -0.013 | -27.931
-1 | -0.035 | 0.00357 | -0.015 | -9.678
-0.5 | 0.031 | 0.00356 | -0.016 | 8.654
0 | 0.096 | 0.0036 | -0.018 | 26.643
0.5 | 0.161 | 0.00366 | -0.02 | 43.927
1 | 0.226 | 0.00372 | -0.021 | 60.786
1.5 | 0.291 | 0.00377 | -0.023 | 77.105
2 | 0.356 | 0.00384 | -0.025 | 92.713
2.5 | 0.418 | 0.00407 | -0.027 | 102.721
3 | 0.482 | 0.00434 | -0.028 | 110.93
3.5 | 0.545 | 0.00458 | -0.03 | 118.85
4 | 0.606 | 0.00553 | -0.032 | 109.655
4.5 | 0.667 | 0.0069 | -0.033 | 96.719
5 | 0.728 | 0.00862 | -0.035 | 84.472
5.5 | 0.789 | 0.01003 | -0.037 | 78.606
6 | 0.848 | 0.01143 | -0.038 | 74.226
6.5 | 0.907 | 0.01211 | -0.04 | 74.894
7 | 0.964 | 0.0126 | -0.042 | 76.512
7.5 | 1.018 | 0.01313 | -0.043 | 77.564
8 | 1.07 | 0.01368 | -0.045 | 78.213
8.5 | 1.119 | 0.01429 | -0.047 | 78.313
9 | 1.165 | 0.01492 | -0.048 | 78.072
9.5 | 1.207 | 0.01552 | -0.05 | 77.77
10 | 1.246 | 0.01625 | -0.051 | 76.635
10.5 | 1.28 | 0.01698 | -0.053 | 75.349
11 | 1.309 | 0.01779 | -0.054 | 73.585
11.5 | 1.333 | 0.01933 | -0.056 | 68.93
12 | 1.351 | 0.02031 | -0.057 | 66.518
12.5 | 1.363 | 0.02143 | -0.059 | 63.601
13 | 1.369 | 0.02265 | -0.06 | 60.445
13.5 | 1.369 | 0.02401 | -0.062 | 57.007
14 | 1.361 | 0.02566 | -0.063 | 53.027
14.5 | 1.346 | 0.02731 | -0.064 | 49.308
15 | 1.325 | 0.02906 | -0.066 | 45.614
15.5 | 1.297 | 0.03127 | -0.067 | 41.495
16 | 1.262 | 0.03417 | -0.068 | 36.925
16.5 | 1.216 | 0.03887 | -0.069 | 31.284
17 | 1.073 | 0.08188 | -0.06 | 13.109
17.5 | 0.996 | 0.10983 | -0.054 | 9.065
18 | 0.936 | 0.12688 | -0.052 | 7.381

## 70. Re 4M Mach 0.25 (2)
BIGFOIL.COM POLAR EXPORT
NACA67-120 a=0.6
NACA67-120 a=0.6 |  |  |  | Cl Max: | 1.2403 | at alpha= | 20 | deg
XFOIL ncrit=9 |  |  |  | L/D Max: | 97.3096 | at alpha= | 2.5 | deg
Re: | 4000000 |  |  | Cd Min: | 0.05605 | at alpha= | 20 | deg
Mach: | 0.25 |  |  | Cl=0 at alpha= | -0.72377 | deg
|  |  |  | @ Cl=0.1, Cd= | 0.00405
|  |  |  | @ Cl=0.4, Cd= | 0.012452
|  |  |  | @ Cl=0.6, Cd= | 0.01638
alpha (deg) | Cl | Cd | Cm | Cl/Cd
-20 | -1.1445 | 0.05262 | -0.1334 | -21.7503
-19.5 | -1.1407 | 0.04785 | -0.1333 | -23.8391
-19 | -1.1341 | 0.04358 | -0.1325 | -26.0234
-18.5 | -1.1243 | 0.03981 | -0.1312 | -28.2416
-18 | -1.1108 | 0.03654 | -0.1295 | -30.3996
-17.5 | -1.0988 | 0.03338 | -0.1271 | -32.9179
-17 | -1.0796 | 0.03086 | -0.1247 | -34.9838
-16.5 | -1.0554 | 0.02876 | -0.1225 | -36.6968
-16 | -1.0289 | 0.02691 | -0.1201 | -38.2349
-15.5 | -0.9989 | 0.02532 | -0.1178 | -39.451
-15 | -0.9673 | 0.02388 | -0.1156 | -40.5067
-14.5 | -0.9344 | 0.02255 | -0.1133 | -41.4368
-14 | -0.9011 | 0.0213 | -0.111 | -42.3052
-13.5 | -0.8651 | 0.02018 | -0.1089 | -42.8692
-13 | -0.8282 | 0.01914 | -0.1068 | -43.2706
-12.5 | -0.7894 | 0.0182 | -0.105 | -43.3736
-12 | -0.7491 | 0.01737 | -0.1032 | -43.1261
-11.5 | -0.7102 | 0.01651 | -0.1012 | -43.0164
-11 | -0.6678 | 0.0158 | -0.0997 | -42.2658
-10.5 | -0.624 | 0.01517 | -0.0983 | -41.1338
-10 | -0.581 | 0.01454 | -0.0967 | -39.9587
-9.5 | -0.5365 | 0.01397 | -0.0954 | -38.4037
-9 | -0.4915 | 0.01343 | -0.0941 | -36.5972
-8.5 | -0.4454 | 0.01296 | -0.093 | -34.3673
-8 | -0.4014 | 0.01243 | -0.0915 | -32.2928
-7.5 | -0.3566 | 0.01195 | -0.0901 | -29.841
-7 | -0.3112 | 0.01151 | -0.0888 | -27.0374
-6.5 | -0.2692 | 0.01099 | -0.0869 | -24.495
-6 | -0.2319 | 0.01038 | -0.0842 | -22.341
-5.5 | -0.1933 | 0.00984 | -0.0816 | -19.6443
-5 | -0.1579 | 0.00921 | -0.0784 | -17.1444
-4.5 | -0.1275 | 0.00852 | -0.0743 | -14.9648
-3.5 | -0.0857 | 0.00691 | -0.062 | -12.4023
-3 | -0.0838 | 0.00591 | -0.0518 | -14.1794
-2.5 | -0.1149 | 0.00472 | -0.0342 | -24.3432
-2 | -0.1465 | 0.00392 | -0.0155 | -37.3724
-1.5 | -0.0929 | 0.00385 | -0.0152 | -24.1299
-1 | -0.0337 | 0.00387 | -0.016 | -8.708
-0.5 | 0.0273 | 0.00399 | -0.0173 | 6.8421
0 | 0.0878 | 0.00405 | -0.0184 | 21.679
0.5 | 0.1491 | 0.00405 | -0.0196 | 36.8148
1 | 0.2091 | 0.00401 | -0.0206 | 52.1446
1.5 | 0.2688 | 0.004 | -0.0216 | 67.2
2 | 0.3271 | 0.00398 | -0.0223 | 82.1859
2.5 | 0.3834 | 0.00394 | -0.0226 | 97.3096
3 | 0.3672 | 0.00434 | -0.007 | 84.6083
3.5 | 0.325 | 0.00566 | 0.0129 | 57.4205
4 | 0.302 | 0.00714 | 0.028 | 42.2969
4.5 | 0.2945 | 0.00854 | 0.0394 | 34.4848
5 | 0.3099 | 0.00958 | 0.0463 | 32.3486
5.5 | 0.3304 | 0.01059 | 0.052 | 31.1992
6 | 0.3602 | 0.01142 | 0.056 | 31.5412
6.5 | 0.3917 | 0.01224 | 0.0597 | 32.0016
7 | 0.4246 | 0.01308 | 0.0629 | 32.4618
7.5 | 0.4623 | 0.01381 | 0.0654 | 33.4757
8 | 0.4992 | 0.0146 | 0.0679 | 34.1918
8.5 | 0.5388 | 0.01534 | 0.0699 | 35.1239
9 | 0.5794 | 0.01606 | 0.0717 | 36.0772
9.5 | 0.6219 | 0.01672 | 0.0731 | 37.195
10 | 0.6646 | 0.01739 | 0.0746 | 38.2174
10.5 | 0.7054 | 0.01816 | 0.0762 | 38.8436
11 | 0.7452 | 0.01899 | 0.078 | 39.2417
11.5 | 0.7869 | 0.01978 | 0.0795 | 39.7826
12 | 0.8275 | 0.02063 | 0.081 | 40.1115
12.5 | 0.8639 | 0.02172 | 0.083 | 39.7744
13 | 0.9039 | 0.02266 | 0.0845 | 39.8897
13.5 | 0.9416 | 0.02375 | 0.0863 | 39.6463
14 | 0.9763 | 0.02504 | 0.0882 | 38.9896
14.5 | 1.0119 | 0.02632 | 0.09 | 38.446
15 | 1.0422 | 0.02791 | 0.0922 | 37.3415
16 | 1.0994 | 0.03148 | 0.0965 | 34.9238
16.5 | 1.1265 | 0.03346 | 0.0986 | 33.6671
17 | 1.1485 | 0.03582 | 0.1008 | 32.0631
17.5 | 1.1683 | 0.03849 | 0.1029 | 30.3533
18 | 1.1897 | 0.04119 | 0.1045 | 28.8832
19 | 1.2222 | 0.04767 | 0.1073 | 25.6388
19.5 | 1.2312 | 0.05175 | 0.1084 | 23.7913
20 | 1.2403 | 0.05605 | 0.1088 | 22.1285

## 71. Re 4M Mach 0.50 (1)
BIGFOIL.COM POLAR EXPORT
NACA67-120 a=0.6
NACA67-120 a=0.6 |  |  |  | Cl Max: | 1.187 | at alpha= | 20 | deg
JavaFoil+Calcfoil stall+Eppler ext transition |  |  |  | L/D Max: | 117.365 | at alpha= | 3.5 | deg
Re: | 4000000 |  |  | Cd Min: | 0.00383 | at alpha= | -0.5 | deg
Mach: | 0.5 |  |  | Cl=0 at alpha= | -0.73611 | deg
|  |  |  | @ Cl=0.1, Cd= | 0.0038933
|  |  |  | @ Cl=0.4, Cd= | 0.0042132
|  |  |  | @ Cl=0.6, Cd= | 0.0051379
alpha (deg) | Cl | Cd | Cm | Cl/Cd
-20 | -1.1 | 0.16332 | 0.032 | -6.738
-19.5 | -1.072 | 0.15866 | 0.03 | -6.755
-19 | -1.044 | 0.15241 | 0.029 | -6.849
-18.5 | -1.02 | 0.15005 | 0.029 | -6.795
-18 | -0.987 | 0.14808 | 0.027 | -6.662
-17.5 | -0.958 | 0.14205 | 0.025 | -6.742
-17 | -0.93 | 0.13868 | 0.024 | -6.703
-16.5 | -0.904 | 0.13636 | 0.024 | -6.633
-16 | -0.874 | 0.12697 | 0.022 | -6.882
-15.5 | -0.844 | 0.1226 | 0.02 | -6.882
-15 | -0.815 | 0.12036 | 0.019 | -6.775
-14.5 | -0.788 | 0.11649 | 0.018 | -6.761
-14 | -0.76 | 0.1089 | 0.017 | -6.977
-13.5 | -0.73 | 0.10513 | 0.015 | -6.942
-13 | -0.701 | 0.10156 | 0.014 | -6.907
-12.5 | -0.673 | 0.098 | 0.014 | -6.871
-12 | -0.645 | 0.09198 | 0.013 | -7.016
-11.5 | -0.617 | 0.08664 | 0.012 | -7.117
-11 | -0.589 | 0.078 | 0.011 | -7.545
-10.5 | -0.561 | 0.0764 | 0.01 | -7.34
-10 | -0.633 | 0.02282 | 0.017 | -27.72
-9.5 | -0.897 | 0.01942 | 0.016 | -46.166
-9 | -0.958 | 0.01753 | 0.014 | -54.638
-8.5 | -0.958 | 0.01629 | 0.012 | -58.8
-8 | -0.933 | 0.01524 | 0.01 | -61.2
-7.5 | -0.893 | 0.01387 | 0.009 | -64.429
-7 | -0.845 | 0.0132 | 0.007 | -64.01
-6.5 | -0.79 | 0.01259 | 0.005 | -62.711
-6 | -0.73 | 0.01203 | 0.003 | -60.684
-5.5 | -0.667 | 0.01152 | 0.001 | -57.882
-5 | -0.601 | 0.01103 | -0.001 | -54.505
-4.5 | -0.533 | 0.01057 | -0.003 | -50.42
-4 | -0.464 | 0.00843 | -0.005 | -55.091
-3.5 | -0.395 | 0.0068 | -0.006 | -58.068
-3 | -0.326 | 0.00401 | -0.008 | -81.285
-2.5 | -0.255 | 0.00391 | -0.01 | -65.051
-2 | -0.183 | 0.00388 | -0.012 | -47.156
-1.5 | -0.111 | 0.00385 | -0.014 | -28.807
-1 | -0.038 | 0.00384 | -0.016 | -10.003
-0.5 | 0.034 | 0.00383 | -0.018 | 8.959
0 | 0.107 | 0.0039 | -0.02 | 27.364
0.5 | 0.179 | 0.00397 | -0.022 | 45.164
1 | 0.251 | 0.00403 | -0.024 | 62.431
1.5 | 0.324 | 0.00411 | -0.026 | 78.652
2 | 0.396 | 0.00419 | -0.028 | 94.493
2.5 | 0.465 | 0.00459 | -0.03 | 101.375
3 | 0.535 | 0.00485 | -0.031 | 110.404
3.5 | 0.605 | 0.00516 | -0.033 | 117.365
4 | 0.672 | 0.00771 | -0.035 | 87.154
4.5 | 0.74 | 0.00956 | -0.037 | 77.37
5 | 0.806 | 0.01135 | -0.039 | 71.02
5.5 | 0.871 | 0.01304 | -0.041 | 66.813
6 | 0.934 | 0.01367 | -0.043 | 68.317
6.5 | 0.995 | 0.01439 | -0.044 | 69.124
7 | 1.052 | 0.01517 | -0.046 | 69.39
7.5 | 1.1 | 0.016 | -0.048 | 68.76
8 | 1.138 | 0.01692 | -0.05 | 67.245
8.5 | 1.16 | 0.01793 | -0.052 | 64.732
9 | 1.157 | 0.01906 | -0.053 | 60.741
9.5 | 1.098 | 0.02173 | -0.055 | 50.534
10 | 0.736 | 0.0248 | -0.057 | 29.662
10.5 | 0.644 | 0.07408 | -0.031 | 8.692
11 | 0.671 | 0.08407 | -0.03 | 7.979
11.5 | 0.699 | 0.08254 | -0.032 | 8.475
12 | 0.727 | 0.09446 | -0.032 | 7.694
12.5 | 0.756 | 0.10086 | -0.034 | 7.495
13 | 0.784 | 0.1018 | -0.035 | 7.698
13.5 | 0.811 | 0.10543 | -0.036 | 7.697
14 | 0.841 | 0.11099 | -0.038 | 7.577
14.5 | 0.87 | 0.11876 | -0.041 | 7.33
15 | 0.897 | 0.11723 | -0.041 | 7.651
15.5 | 0.925 | 0.12374 | -0.042 | 7.475
16 | 0.956 | 0.12983 | -0.045 | 7.363
16.5 | 0.987 | 0.13635 | -0.049 | 7.242
17 | 1.011 | 0.13532 | -0.047 | 7.468
17.5 | 1.039 | 0.14258 | -0.048 | 7.286
18 | 1.074 | 0.14712 | -0.053 | 7.298
18.5 | 1.1 | 0.1604 | -0.054 | 6.859
19 | 1.124 | 0.15889 | -0.053 | 7.074
19.5 | 1.153 | 0.1623 | -0.055 | 7.104
20 | 1.187 | 0.16402 | -0.059 | 7.24

## 72. Re 4M Mach 0.50 (2)
BIGFOIL.COM POLAR EXPORT
NACA67-120 a=0.6
NACA67-120 a=0.6 |  |  |  | Cl Max: | 0.951 | at alpha= | 14 | deg
XFOIL ncrit=9 |  |  |  | L/D Max: | 87.2184 | at alpha= | 2.5 | deg
Re: | 4000000 |  |  | Cd Min: | 0.13472 | at alpha= | 19 | deg
Mach: | 0.5 |  |  | Cl=0 at alpha= | -0.68569 | deg
|  |  |  | @ Cl=0.1, Cd= | 0.0046391
|  |  |  | @ Cl=0.4, Cd= | 0.01665
|  |  |  | @ Cl=0.6, Cd= | 0.021094
alpha (deg) | Cl | Cd | Cm | Cl/Cd
-18 | -0.5155 | 0.12373 | -0.1309 | -4.1663
-17.5 | -0.5519 | 0.11058 | -0.139 | -4.991
-17 | -0.5856 | 0.09813 | -0.1466 | -5.9676
-16.5 | -0.617 | 0.08602 | -0.1542 | -7.1728
-16 | -0.6429 | 0.07484 | -0.161 | -8.5903
-15.5 | -0.6705 | 0.06429 | -0.1667 | -10.4293
-15 | -0.7051 | 0.05434 | -0.1704 | -12.9757
-14.5 | -0.7344 | 0.04602 | -0.1709 | -15.9583
-14 | -0.7582 | 0.03916 | -0.1687 | -19.3616
-13.5 | -0.7815 | 0.03317 | -0.164 | -23.5604
-13 | -0.7827 | 0.02897 | -0.1584 | -27.0176
-12.5 | -0.7674 | 0.02593 | -0.1528 | -29.5951
-12 | -0.7387 | 0.02369 | -0.1478 | -31.1819
-11.5 | -0.7029 | 0.02191 | -0.1432 | -32.0812
-11 | -0.6599 | 0.02054 | -0.1394 | -32.1276
-10.5 | -0.6162 | 0.01929 | -0.1356 | -31.944
-10 | -0.5678 | 0.01829 | -0.1326 | -31.0443
-9.5 | -0.5181 | 0.01741 | -0.1298 | -29.7588
-9 | -0.4687 | 0.01657 | -0.1271 | -28.2861
-8.5 | -0.4184 | 0.01583 | -0.1246 | -26.4308
-8 | -0.366 | 0.01519 | -0.1225 | -24.0948
-7.5 | -0.3167 | 0.01453 | -0.1201 | -21.7963
-7 | -0.2655 | 0.01393 | -0.118 | -19.0596
-6.5 | -0.2148 | 0.01333 | -0.1159 | -16.114
-6 | -0.169 | 0.01264 | -0.1132 | -13.3703
-5.5 | -0.1284 | 0.01186 | -0.1096 | -10.8263
-5 | -0.0881 | 0.01115 | -0.106 | -7.9013
-4.5 | -0.0538 | 0.01036 | -0.1013 | -5.1931
-4 | -0.0283 | 0.00944 | -0.0949 | -2.9979
-3.5 | -0.0143 | 0.00838 | -0.0864 | -1.7064
-3 | -0.0249 | 0.00701 | -0.0729 | -3.5521
-2.5 | -0.0921 | 0.0051 | -0.0475 | -18.0588
-2 | -0.1583 | 0.00429 | -0.0201 | -36.8998
-1.5 | -0.1053 | 0.00433 | -0.0178 | -24.3187
-1 | -0.0413 | 0.00436 | -0.0179 | -9.4725
-0.5 | 0.0244 | 0.00448 | -0.0183 | 5.4464
0 | 0.0937 | 0.00464 | -0.0195 | 20.194
0.5 | 0.1622 | 0.00463 | -0.0207 | 35.0324
1 | 0.229 | 0.00447 | -0.0213 | 51.2304
1.5 | 0.2901 | 0.0044 | -0.0208 | 65.9318
2 | 0.3405 | 0.00435 | -0.0179 | 78.2759
2.5 | 0.3794 | 0.00435 | -0.0125 | 87.2184
3 | 0.3821 | 0.00485 | 0.0003 | 78.7835
3.5 | 0.3233 | 0.00648 | 0.0244 | 49.892
4 | 0.2762 | 0.00858 | 0.0448 | 32.1911
4.5 | 0.2497 | 0.0106 | 0.0605 | 23.5566
5 | 0.2607 | 0.01193 | 0.0692 | 21.8525
5.5 | 0.2817 | 0.01315 | 0.0759 | 21.4221
6 | 0.315 | 0.01412 | 0.0805 | 22.3088
6.5 | 0.3469 | 0.01522 | 0.0853 | 22.7924
7 | 0.3846 | 0.01622 | 0.089 | 23.7115
7.5 | 0.4226 | 0.01728 | 0.0927 | 24.456
8 | 0.4652 | 0.01829 | 0.0957 | 25.4347
8.5 | 0.5118 | 0.01921 | 0.0982 | 26.6424
9 | 0.5598 | 0.02015 | 0.1006 | 27.7816
9.5 | 0.6058 | 0.02123 | 0.1033 | 28.5351
10 | 0.6529 | 0.02232 | 0.1059 | 29.2518
10.5 | 0.6977 | 0.02356 | 0.1088 | 29.6138
11 | 0.7424 | 0.02491 | 0.1117 | 29.8033
11.5 | 0.786 | 0.02636 | 0.1149 | 29.8179
12 | 0.8288 | 0.02794 | 0.1181 | 29.6636
12.5 | 0.869 | 0.02975 | 0.1216 | 29.2101
13 | 0.9056 | 0.03187 | 0.1253 | 28.4154
13.5 | 0.9356 | 0.03448 | 0.1294 | 27.1346
14 | 0.951 | 0.03811 | 0.1339 | 24.9541
14.5 | 0.9472 | 0.04318 | 0.1383 | 21.9361
15 | 0.9299 | 0.04964 | 0.1414 | 18.7329
15.5 | 0.9068 | 0.05723 | 0.1426 | 15.8448
16 | 0.876 | 0.06634 | 0.1412 | 13.2047
16.5 | 0.8473 | 0.0762 | 0.1377 | 11.1194
17 | 0.8156 | 0.08729 | 0.1321 | 9.3436
17.5 | 0.7892 | 0.09855 | 0.1255 | 8.0081
18 | 0.7609 | 0.11041 | 0.1182 | 6.8916
18.5 | 0.7336 | 0.12243 | 0.1107 | 5.992
19 | 0.7056 | 0.13472 | 0.103 | 5.2375

## 73. Re 5M Mach 0.00 (1)
BIGFOIL.COM POLAR EXPORT
NACA67-120 a=0.6
NACA67-120 a=0.6 |  |  |  | Cl Max: | 1.475 | at alpha= | 15.5 | deg
JavaFoil+Calcfoil stall+Eppler ext transition |  |  |  | L/D Max: | 113.691 | at alpha= | 3 | deg
Re: | 5000000 |  |  | Cd Min: | 0.00317 | at alpha= | 1 | deg
Mach: | 0 |  |  | Cl=0 at alpha= | -0.73809 | deg
|  |  |  | @ Cl=0.1, Cd= | 0.0034056
|  |  |  | @ Cl=0.4, Cd= | 0.0038633
|  |  |  | @ Cl=0.6, Cd= | 0.00679
alpha (deg) | Cl | Cd | Cm | Cl/Cd
-20 | -1.281 | 0.05147 | 0.041 | -24.887
-19.5 | -1.327 | 0.03909 | 0.042 | -33.949
-19 | -1.347 | 0.03525 | 0.041 | -38.215
-18.5 | -1.362 | 0.03228 | 0.04 | -42.197
-18 | -1.374 | 0.03014 | 0.038 | -45.573
-17.5 | -1.382 | 0.02823 | 0.037 | -48.965
-17 | -1.386 | 0.02676 | 0.036 | -51.814
-16.5 | -1.388 | 0.02518 | 0.034 | -55.151
-16 | -1.387 | 0.02362 | 0.033 | -58.745
-15.5 | -1.38 | 0.02239 | 0.032 | -61.635
-15 | -1.368 | 0.02123 | 0.03 | -64.425
-14.5 | -1.352 | 0.02017 | 0.029 | -66.999
-14 | -1.332 | 0.01907 | 0.028 | -69.845
-13.5 | -1.309 | 0.01809 | 0.026 | -72.374
-13 | -1.283 | 0.01731 | 0.025 | -74.143
-12.5 | -1.254 | 0.01658 | 0.023 | -75.627
-12 | -1.222 | 0.0158 | 0.022 | -77.33
-11.5 | -1.186 | 0.01518 | 0.02 | -78.163
-11 | -1.148 | 0.01452 | 0.019 | -79.103
-10.5 | -1.107 | 0.01391 | 0.017 | -79.632
-10 | -1.064 | 0.01333 | 0.015 | -79.843
-9.5 | -1.018 | 0.01281 | 0.014 | -79.494
-9 | -0.97 | 0.01231 | 0.012 | -78.823
-8.5 | -0.92 | 0.01151 | 0.011 | -79.953
-8 | -0.868 | 0.01109 | 0.009 | -78.283
-7.5 | -0.815 | 0.01072 | 0.007 | -76.008
-7 | -0.76 | 0.01032 | 0.006 | -73.606
-6.5 | -0.703 | 0.01002 | 0.004 | -70.196
-6 | -0.646 | 0.00946 | 0.003 | -68.273
-5.5 | -0.587 | 0.00913 | 0.001 | -64.28
-5 | -0.527 | 0.00869 | -0.001 | -60.699
-4.5 | -0.467 | 0.00768 | -0.002 | -60.832
-4 | -0.406 | 0.00696 | -0.004 | -58.366
-3.5 | -0.345 | 0.00585 | -0.006 | -58.961
-3 | -0.284 | 0.00413 | -0.007 | -68.797
-2.5 | -0.222 | 0.00341 | -0.009 | -65.127
-2 | -0.16 | 0.00334 | -0.011 | -47.718
-1.5 | -0.097 | 0.00333 | -0.012 | -29.086
-1 | -0.033 | 0.00332 | -0.014 | -10.087
-0.5 | 0.03 | 0.00335 | -0.016 | 8.926
0 | 0.093 | 0.0034 | -0.018 | 27.391
0.5 | 0.156 | 0.00345 | -0.019 | 45.303
1 | 0.219 | 0.00317 | -0.021 | 69.147
1.5 | 0.282 | 0.00323 | -0.023 | 87.433
2 | 0.345 | 0.00371 | -0.024 | 92.991
2.5 | 0.406 | 0.00388 | -0.026 | 104.581
3 | 0.467 | 0.00411 | -0.028 | 113.691
3.5 | 0.528 | 0.00536 | -0.029 | 98.51
4 | 0.588 | 0.00656 | -0.031 | 89.545
4.5 | 0.648 | 0.00771 | -0.032 | 83.96
5 | 0.707 | 0.00856 | -0.034 | 82.569
5.5 | 0.766 | 0.00954 | -0.036 | 80.322
6 | 0.824 | 0.01069 | -0.037 | 77.129
6.5 | 0.882 | 0.01112 | -0.039 | 79.309
7 | 0.938 | 0.01154 | -0.04 | 81.342
7.5 | 0.993 | 0.01199 | -0.042 | 82.796
8 | 1.045 | 0.01247 | -0.044 | 83.752
8.5 | 1.095 | 0.01296 | -0.045 | 84.489
9 | 1.143 | 0.0135 | -0.047 | 84.627
9.5 | 1.188 | 0.014 | -0.048 | 84.848
10 | 1.231 | 0.01456 | -0.05 | 84.541
10.5 | 1.271 | 0.01522 | -0.051 | 83.465
11 | 1.307 | 0.01574 | -0.053 | 83.079
11.5 | 1.341 | 0.01651 | -0.054 | 81.22
12 | 1.37 | 0.01788 | -0.056 | 76.629
12.5 | 1.397 | 0.01874 | -0.057 | 74.542
13 | 1.419 | 0.01963 | -0.059 | 72.295
13.5 | 1.438 | 0.02052 | -0.06 | 70.087
14 | 1.453 | 0.02158 | -0.061 | 67.315
14.5 | 1.464 | 0.02266 | -0.063 | 64.593
15 | 1.472 | 0.02369 | -0.064 | 62.128
15.5 | 1.475 | 0.02507 | -0.065 | 58.821
16 | 1.474 | 0.02654 | -0.067 | 55.542
16.5 | 1.47 | 0.02808 | -0.068 | 52.369
17 | 1.463 | 0.02977 | -0.069 | 49.139
17.5 | 1.453 | 0.0316 | -0.07 | 45.965
18 | 1.439 | 0.03379 | -0.071 | 42.587
18.5 | 1.424 | 0.03522 | -0.073 | 40.445
19 | 1.406 | 0.0378 | -0.074 | 37.2
19.5 | 1.382 | 0.04177 | -0.074 | 33.092
20 | 1.354 | 0.04636 | -0.075 | 29.215

## 74. Re 5M Mach 0.00 (2)
BIGFOIL.COM POLAR EXPORT
NACA67-120 a=0.6
NACA67-120 a=0.6 |  |  |  | Cl Max: | 1.3072 | at alpha= | 20 | deg
XFOIL ncrit=9 |  |  |  | L/D Max: | 94.7619 | at alpha= | 2.5 | deg
Re: | 5000000 |  |  | Cd Min: | 0.04179 | at alpha= | 20 | deg
Mach: | 0 |  |  | Cl=0 at alpha= | -0.73031 | deg
|  |  |  | @ Cl=0.1, Cd= | 0.0034277
|  |  |  | @ Cl=0.4, Cd= | 0.010981
|  |  |  | @ Cl=0.6, Cd= | 0.014495
alpha (deg) | Cl | Cd | Cm | Cl/Cd
-19.5 | -1.2287 | 0.03371 | -0.1125 | -36.4491
-19 | -1.2053 | 0.03174 | -0.1114 | -37.9742
-18.5 | -1.1825 | 0.02981 | -0.11 | -39.6679
-18 | -1.1605 | 0.02792 | -0.1082 | -41.5652
-17.5 | -1.1355 | 0.02628 | -0.1065 | -43.2078
-17 | -1.1094 | 0.02476 | -0.1047 | -44.8061
-16.5 | -1.0784 | 0.02354 | -0.1032 | -45.8114
-16 | -1.0486 | 0.0223 | -0.1015 | -47.0224
-15.5 | -1.0147 | 0.0213 | -0.1001 | -47.6385
-15 | -0.9811 | 0.02027 | -0.0986 | -48.4016
-14.5 | -0.947 | 0.01927 | -0.0971 | -49.1437
-14 | -0.9111 | 0.01838 | -0.0957 | -49.5702
-13.5 | -0.8753 | 0.01753 | -0.0942 | -49.9315
-13 | -0.8376 | 0.01675 | -0.0928 | -50.006
-12.5 | -0.7985 | 0.01604 | -0.0916 | -49.7818
-12 | -0.7603 | 0.01531 | -0.0902 | -49.6604
-11.5 | -0.721 | 0.01466 | -0.0888 | -49.1814
-11 | -0.6789 | 0.01411 | -0.0878 | -48.1148
-10.5 | -0.6367 | 0.01357 | -0.0868 | -46.9197
-10 | -0.5948 | 0.01305 | -0.0856 | -45.5785
-9.5 | -0.5519 | 0.01258 | -0.0846 | -43.8712
-9 | -0.5086 | 0.01212 | -0.0836 | -41.9637
-8.5 | -0.4639 | 0.01173 | -0.0827 | -39.5482
-8 | -0.4209 | 0.01129 | -0.0815 | -37.2808
-7.5 | -0.3778 | 0.01089 | -0.0803 | -34.6924
-7 | -0.3334 | 0.01049 | -0.0793 | -31.7827
-6.5 | -0.2912 | 0.01002 | -0.0778 | -29.0619
-6 | -0.254 | 0.00944 | -0.0754 | -26.9068
-5.5 | -0.2153 | 0.00894 | -0.0732 | -24.0828
-5 | -0.1777 | 0.00842 | -0.0708 | -21.1045
-4.5 | -0.1455 | 0.00782 | -0.0672 | -18.6061
-4 | -0.116 | 0.0072 | -0.0631 | -16.1111
-3.5 | -0.0915 | 0.00654 | -0.0578 | -13.9908
-3 | -0.075 | 0.00581 | -0.0509 | -12.9088
-2.5 | -0.0801 | 0.00489 | -0.0392 | -16.3804
-2 | -0.1053 | 0.00417 | -0.0224 | -25.2518
-1.5 | -0.0893 | 0.0035 | -0.0145 | -25.5143
-1 | -0.0315 | 0.0035 | -0.0156 | -9
-0.5 | 0.0269 | 0.00345 | -0.0167 | 7.7971
0 | 0.0867 | 0.00343 | -0.0182 | 25.277
0.5 | 0.1438 | 0.00342 | -0.019 | 42.0468
1 | 0.2031 | 0.00349 | -0.0203 | 58.1948
1.5 | 0.2609 | 0.0035 | -0.0214 | 74.5429
2 | 0.3186 | 0.00353 | -0.0225 | 90.255
2.5 | 0.3582 | 0.00378 | -0.0195 | 94.7619
3 | 0.311 | 0.00476 | 0.002 | 65.3361
3.5 | 0.2882 | 0.00593 | 0.0172 | 48.6003
4 | 0.2845 | 0.00707 | 0.028 | 40.2405
4.5 | 0.2951 | 0.00806 | 0.0357 | 36.6129
5 | 0.3163 | 0.00891 | 0.0413 | 35.4994
5.5 | 0.3415 | 0.00973 | 0.0459 | 35.0976
6 | 0.3716 | 0.01048 | 0.0495 | 35.458
6.5 | 0.4073 | 0.01111 | 0.0521 | 36.6607
7 | 0.4415 | 0.01183 | 0.0549 | 37.3204
7.5 | 0.4783 | 0.01249 | 0.0571 | 38.2946
8 | 0.5164 | 0.01313 | 0.059 | 39.3298
8.5 | 0.5542 | 0.01381 | 0.0609 | 40.1303
9 | 0.5945 | 0.01442 | 0.0623 | 41.2275
9.5 | 0.6366 | 0.01499 | 0.0634 | 42.4683
10 | 0.6782 | 0.01558 | 0.0645 | 43.5302
10.5 | 0.7182 | 0.01624 | 0.0658 | 44.2241
11 | 0.7572 | 0.01696 | 0.0672 | 44.6462
11.5 | 0.7984 | 0.01759 | 0.0682 | 45.3894
12 | 0.8381 | 0.01827 | 0.0693 | 45.873
12.5 | 0.8745 | 0.01911 | 0.0709 | 45.7614
13 | 0.9126 | 0.0199 | 0.0721 | 45.8593
13.5 | 0.9509 | 0.02071 | 0.0732 | 45.915
14 | 0.9855 | 0.0217 | 0.0747 | 45.4147
14.5 | 1.0207 | 0.02269 | 0.076 | 44.9846
15 | 1.0546 | 0.02378 | 0.0774 | 44.3482
15.5 | 1.0875 | 0.02495 | 0.0788 | 43.5872
16 | 1.117 | 0.02633 | 0.0804 | 42.4231
16.5 | 1.1467 | 0.02771 | 0.0819 | 41.3822
17 | 1.1719 | 0.02937 | 0.0838 | 39.9013
17.5 | 1.1976 | 0.03107 | 0.0854 | 38.5452
18 | 1.2206 | 0.03299 | 0.0871 | 36.9991
18.5 | 1.2436 | 0.035 | 0.0885 | 35.5314
19 | 1.2673 | 0.03703 | 0.0897 | 34.2236
19.5 | 1.2872 | 0.03935 | 0.0909 | 32.7116
20 | 1.3072 | 0.04179 | 0.0919 | 31.2802

## 75. Re 5M Mach 0.10 (1)
BIGFOIL.COM POLAR EXPORT
NACA67-120 a=0.6
NACA67-120 a=0.6 |  |  |  | Cl Max: | 1.457 | at alpha= | 15 | deg
JavaFoil+Calcfoil stall+Eppler ext transition |  |  |  | L/D Max: | 113.713 | at alpha= | 3 | deg
Re: | 5000000 |  |  | Cd Min: | 0.00325 | at alpha= | 1.5 | deg
Mach: | 0.1 |  |  | Cl=0 at alpha= | -0.73438 | deg
|  |  |  | @ Cl=0.1, Cd= | 0.0034155
|  |  |  | @ Cl=0.4, Cd= | 0.0038587
|  |  |  | @ Cl=0.6, Cd= | 0.0067855
alpha (deg) | Cl | Cd | Cm | Cl/Cd
-20 | -1.179 | 0.0812 | 0.038 | -14.516
-19.5 | -1.239 | 0.05621 | 0.04 | -22.051
-19 | -1.303 | 0.0376 | 0.041 | -34.666
-18.5 | -1.324 | 0.03425 | 0.04 | -38.66
-18 | -1.341 | 0.03135 | 0.038 | -42.772
-17.5 | -1.353 | 0.02918 | 0.037 | -46.368
-17 | -1.362 | 0.02758 | 0.036 | -49.365
-16.5 | -1.367 | 0.02587 | 0.035 | -52.847
-16 | -1.37 | 0.02407 | 0.033 | -56.916
-15.5 | -1.366 | 0.02263 | 0.032 | -60.372
-15 | -1.356 | 0.02172 | 0.031 | -62.411
-14.5 | -1.342 | 0.02054 | 0.029 | -65.366
-14 | -1.325 | 0.0194 | 0.028 | -68.321
-13.5 | -1.304 | 0.01846 | 0.026 | -70.659
-13 | -1.28 | 0.01763 | 0.025 | -72.583
-12.5 | -1.252 | 0.01681 | 0.023 | -74.505
-12 | -1.221 | 0.01609 | 0.022 | -75.902
-11.5 | -1.187 | 0.01533 | 0.02 | -77.403
-11 | -1.15 | 0.01465 | 0.019 | -78.447
-10.5 | -1.109 | 0.01403 | 0.017 | -79.081
-10 | -1.067 | 0.01347 | 0.016 | -79.2
-9.5 | -1.021 | 0.01291 | 0.014 | -79.124
-9 | -0.973 | 0.0124 | 0.012 | -78.516
-8.5 | -0.924 | 0.01164 | 0.011 | -79.326
-8 | -0.872 | 0.01118 | 0.009 | -77.951
-7.5 | -0.818 | 0.01078 | 0.008 | -75.919
-7 | -0.763 | 0.01041 | 0.006 | -73.318
-6.5 | -0.706 | 0.01007 | 0.004 | -70.127
-6 | -0.648 | 0.00951 | 0.003 | -68.176
-5.5 | -0.59 | 0.00919 | 0.001 | -64.141
-5 | -0.53 | 0.00873 | -0.001 | -60.705
-4.5 | -0.469 | 0.00772 | -0.002 | -60.729
-4 | -0.408 | 0.00701 | -0.004 | -58.213
-3.5 | -0.346 | 0.00589 | -0.006 | -58.866
-3 | -0.285 | 0.00415 | -0.007 | -68.732
-2.5 | -0.223 | 0.00342 | -0.009 | -65.39
-2 | -0.16 | 0.00336 | -0.011 | -47.768
-1.5 | -0.097 | 0.00333 | -0.013 | -29.209
-1 | -0.034 | 0.00332 | -0.014 | -10.13
-0.5 | 0.03 | 0.00336 | -0.016 | 8.954
0 | 0.093 | 0.00341 | -0.018 | 27.402
0.5 | 0.157 | 0.00346 | -0.019 | 45.337
1 | 0.22 | 0.0035 | -0.021 | 63.024
1.5 | 0.284 | 0.00325 | -0.023 | 87.365
2 | 0.346 | 0.00358 | -0.024 | 96.757
2.5 | 0.408 | 0.0039 | -0.026 | 104.618
3 | 0.47 | 0.00413 | -0.028 | 113.713
3.5 | 0.53 | 0.00527 | -0.029 | 100.578
4 | 0.591 | 0.00661 | -0.031 | 89.297
4.5 | 0.651 | 0.00778 | -0.033 | 83.654
5 | 0.71 | 0.00863 | -0.034 | 82.286
5.5 | 0.77 | 0.00959 | -0.036 | 80.262
6 | 0.828 | 0.01078 | -0.037 | 76.831
6.5 | 0.886 | 0.01118 | -0.039 | 79.218
7 | 0.943 | 0.01161 | -0.041 | 81.211
7.5 | 0.997 | 0.01209 | -0.042 | 82.416
8 | 1.049 | 0.01259 | -0.044 | 83.313
8.5 | 1.099 | 0.01305 | -0.045 | 84.199
9 | 1.146 | 0.0136 | -0.047 | 84.27
9.5 | 1.192 | 0.01415 | -0.049 | 84.227
10 | 1.234 | 0.01469 | -0.05 | 84.006
10.5 | 1.273 | 0.01539 | -0.052 | 82.685
11 | 1.309 | 0.01592 | -0.053 | 82.197
11.5 | 1.341 | 0.01661 | -0.055 | 80.72
12 | 1.369 | 0.01804 | -0.056 | 75.912
12.5 | 1.394 | 0.01896 | -0.058 | 73.546
13 | 1.415 | 0.0199 | -0.059 | 71.108
13.5 | 1.432 | 0.02085 | -0.06 | 68.677
14 | 1.444 | 0.02197 | -0.062 | 65.716
14.5 | 1.452 | 0.02311 | -0.063 | 62.833
15 | 1.457 | 0.02417 | -0.064 | 60.267
15.5 | 1.457 | 0.0256 | -0.066 | 56.909
16 | 1.453 | 0.02722 | -0.067 | 53.359
16.5 | 1.445 | 0.02878 | -0.068 | 50.197
17 | 1.433 | 0.03061 | -0.069 | 46.825
17.5 | 1.419 | 0.0327 | -0.071 | 43.396
18 | 1.401 | 0.03508 | -0.072 | 39.937
18.5 | 1.38 | 0.03772 | -0.073 | 36.591
19 | 1.356 | 0.04093 | -0.074 | 33.121
19.5 | 1.325 | 0.04545 | -0.074 | 29.153
20 | 1.237 | 0.07458 | -0.07 | 16.585

## 76. Re 5M Mach 0.10 (2)
BIGFOIL.COM POLAR EXPORT
NACA67-120 a=0.6
NACA67-120 a=0.6 |  |  |  | Cl Max: | 1.3021 | at alpha= | 20 | deg
XFOIL ncrit=9 |  |  |  | L/D Max: | 95.2381 | at alpha= | 2.5 | deg
Re: | 5000000 |  |  | Cd Min: | 0.04339 | at alpha= | 20 | deg
Mach: | 0.1 |  |  | Cl=0 at alpha= | -0.72998 | deg
|  |  |  | @ Cl=0.1, Cd= | 0.0034455
|  |  |  | @ Cl=0.4, Cd= | 0.011175
|  |  |  | @ Cl=0.6, Cd= | 0.014664
alpha (deg) | Cl | Cd | Cm | Cl/Cd
-20 | -1.245 | 0.03739 | -0.1169 | -33.2977
-19.5 | -1.2258 | 0.03491 | -0.1157 | -35.1131
-19 | -1.2045 | 0.03271 | -0.1145 | -36.8236
-18.5 | -1.1824 | 0.03065 | -0.1129 | -38.5775
-18 | -1.156 | 0.02893 | -0.1116 | -39.9585
-17.5 | -1.1341 | 0.02703 | -0.1095 | -41.9571
-17 | -1.1093 | 0.02538 | -0.1075 | -43.7076
-16.5 | -1.0786 | 0.02409 | -0.1059 | -44.7738
-16 | -1.0491 | 0.02278 | -0.104 | -46.0536
-15.5 | -1.016 | 0.02169 | -0.1025 | -46.8419
-15 | -0.9812 | 0.02067 | -0.1011 | -47.4698
-14.5 | -0.9477 | 0.01961 | -0.0993 | -48.3274
-14 | -0.9116 | 0.01868 | -0.0978 | -48.8009
-13.5 | -0.875 | 0.01782 | -0.0963 | -49.1021
-13 | -0.838 | 0.017 | -0.0948 | -49.2941
-12.5 | -0.7993 | 0.01624 | -0.0934 | -49.218
-12 | -0.7599 | 0.01553 | -0.092 | -48.9311
-11.5 | -0.7207 | 0.01485 | -0.0906 | -48.532
-11 | -0.6794 | 0.01425 | -0.0894 | -47.6772
-10.5 | -0.6365 | 0.01372 | -0.0883 | -46.3921
-10 | -0.5938 | 0.0132 | -0.0872 | -44.9848
-9.5 | -0.551 | 0.01271 | -0.0861 | -43.3517
-9 | -0.5079 | 0.01223 | -0.0849 | -41.529
-8.5 | -0.4629 | 0.01183 | -0.084 | -39.1293
-8 | -0.4189 | 0.01141 | -0.0829 | -36.7134
-7.5 | -0.3757 | 0.011 | -0.0817 | -34.1545
-7 | -0.3314 | 0.01058 | -0.0805 | -31.3233
-6.5 | -0.2887 | 0.01011 | -0.0791 | -28.5559
-6 | -0.2505 | 0.00954 | -0.0768 | -26.2579
-5.5 | -0.2127 | 0.00901 | -0.0744 | -23.6071
-5 | -0.1747 | 0.0085 | -0.072 | -20.5529
-4.5 | -0.1418 | 0.0079 | -0.0685 | -17.9494
-4 | -0.1127 | 0.00726 | -0.0642 | -15.5234
-3.5 | -0.0884 | 0.00659 | -0.0589 | -13.4143
-3 | -0.072 | 0.00585 | -0.0519 | -12.3077
-2.5 | -0.0779 | 0.00491 | -0.0399 | -15.8656
-2 | -0.1054 | 0.00417 | -0.0227 | -25.2758
-1.5 | -0.0898 | 0.00352 | -0.0146 | -25.5114
-1 | -0.0317 | 0.00351 | -0.0157 | -9.0313
-0.5 | 0.027 | 0.00346 | -0.0168 | 7.8035
0 | 0.0871 | 0.00345 | -0.0183 | 25.2464
0.5 | 0.1446 | 0.00343 | -0.0191 | 42.1574
1 | 0.2042 | 0.0035 | -0.0204 | 58.3429
1.5 | 0.2622 | 0.00351 | -0.0215 | 74.7009
2 | 0.3202 | 0.00354 | -0.0225 | 90.452
2.5 | 0.36 | 0.00378 | -0.0196 | 95.2381
3 | 0.311 | 0.00477 | 0.0024 | 65.1992
3.5 | 0.2869 | 0.00598 | 0.0179 | 47.9766
4 | 0.2823 | 0.00714 | 0.0289 | 39.5378
4.5 | 0.2919 | 0.00816 | 0.0369 | 35.7721
5 | 0.3144 | 0.00899 | 0.0422 | 34.9722
5.5 | 0.339 | 0.00984 | 0.047 | 34.4512
6 | 0.3699 | 0.01058 | 0.0506 | 34.9622
6.5 | 0.4043 | 0.01126 | 0.0534 | 35.9059
7 | 0.4395 | 0.01196 | 0.056 | 36.7475
7.5 | 0.477 | 0.01261 | 0.0582 | 37.8271
8 | 0.5148 | 0.01328 | 0.0602 | 38.7651
8.5 | 0.5525 | 0.01398 | 0.0622 | 39.5207
9 | 0.5937 | 0.01458 | 0.0636 | 40.7202
9.5 | 0.6363 | 0.01515 | 0.0647 | 42
10 | 0.6778 | 0.01576 | 0.0659 | 43.0076
10.5 | 0.7172 | 0.01647 | 0.0673 | 43.5458
11 | 0.7573 | 0.01717 | 0.0686 | 44.106
11.5 | 0.7991 | 0.01779 | 0.0696 | 44.9185
12 | 0.8383 | 0.01852 | 0.0709 | 45.2646
12.5 | 0.8746 | 0.0194 | 0.0726 | 45.0825
13 | 0.9138 | 0.02018 | 0.0737 | 45.2825
13.5 | 0.9522 | 0.02101 | 0.0749 | 45.3213
14 | 0.9857 | 0.02208 | 0.0767 | 44.6422
14.5 | 1.0222 | 0.02306 | 0.0779 | 44.3278
15 | 1.0561 | 0.02418 | 0.0794 | 43.6766
15.5 | 1.0877 | 0.02547 | 0.081 | 42.7051
16 | 1.1182 | 0.02684 | 0.0826 | 41.6617
17 | 1.1725 | 0.03005 | 0.0862 | 39.0183
17.5 | 1.1959 | 0.03195 | 0.0881 | 37.4304
18 | 1.2189 | 0.03395 | 0.0898 | 35.9028
18.5 | 1.2439 | 0.03591 | 0.091 | 34.6394
19.5 | 1.2834 | 0.04076 | 0.0938 | 31.4868
20 | 1.3021 | 0.04339 | 0.0948 | 30.0092

## 77. Re 5M Mach 0.25 (1)
BIGFOIL.COM POLAR EXPORT
NACA67-120 a=0.6
NACA67-120 a=0.6 |  |  |  | Cl Max: | 1.371 | at alpha= | 13 | deg
JavaFoil+Calcfoil stall+Eppler ext transition |  |  |  | L/D Max: | 117.992 | at alpha= | 3 | deg
Re: | 5000000 |  |  | Cd Min: | 0.00337 | at alpha= | -1 | deg
Mach: | 0.25 |  |  | Cl=0 at alpha= | -0.73485 | deg
|  |  |  | @ Cl=0.1, Cd= | 0.0034731
|  |  |  | @ Cl=0.4, Cd= | 0.0038871
|  |  |  | @ Cl=0.6, Cd= | 0.0064877
alpha (deg) | Cl | Cd | Cm | Cl/Cd
-19 | -0.831 | 0.14472 | 0.027 | -5.744
-18.5 | -0.883 | 0.12971 | 0.028 | -6.809
-18 | -0.935 | 0.1142 | 0.029 | -8.191
-17.5 | -0.984 | 0.10086 | 0.029 | -9.755
-17 | -1.048 | 0.07678 | 0.031 | -13.648
-16.5 | -1.175 | 0.03532 | 0.035 | -33.268
-16 | -1.217 | 0.02906 | 0.034 | -41.857
-15.5 | -1.239 | 0.02721 | 0.033 | -45.526
-15 | -1.253 | 0.02458 | 0.031 | -50.987
-14.5 | -1.259 | 0.02336 | 0.03 | -53.901
-14 | -1.26 | 0.02181 | 0.028 | -57.804
-13.5 | -1.256 | 0.02047 | 0.027 | -61.351
-13 | -1.245 | 0.01935 | 0.025 | -64.33
-12.5 | -1.229 | 0.01818 | 0.024 | -67.586
-12 | -1.207 | 0.01734 | 0.022 | -69.631
-11.5 | -1.181 | 0.01651 | 0.021 | -71.558
-11 | -1.151 | 0.01565 | 0.019 | -73.541
-10.5 | -1.116 | 0.01493 | 0.018 | -74.703
-10 | -1.077 | 0.01426 | 0.016 | -75.502
-9.5 | -1.034 | 0.01363 | 0.014 | -75.896
-9 | -0.989 | 0.01302 | 0.013 | -75.958
-8.5 | -0.94 | 0.01214 | 0.011 | -77.462
-8 | -0.889 | 0.01167 | 0.009 | -76.183
-7.5 | -0.836 | 0.01099 | 0.008 | -76.064
-7 | -0.78 | 0.01059 | 0.006 | -73.659
-6.5 | -0.723 | 0.01019 | 0.004 | -70.933
-6 | -0.664 | 0.0097 | 0.003 | -68.458
-5.5 | -0.604 | 0.00962 | 0.001 | -62.802
-5 | -0.543 | 0.00929 | -0.001 | -58.506
-4.5 | -0.481 | 0.00828 | -0.002 | -58.09
-4 | -0.418 | 0.00726 | -0.004 | -57.651
-3.5 | -0.355 | 0.00607 | -0.006 | -58.56
-3 | -0.292 | 0.005 | -0.008 | -58.403
-2.5 | -0.229 | 0.00347 | -0.009 | -66.069
-2 | -0.165 | 0.00341 | -0.011 | -48.246
-1.5 | -0.1 | 0.00338 | -0.013 | -29.548
-1 | -0.035 | 0.00337 | -0.015 | -10.249
-0.5 | 0.031 | 0.0034 | -0.016 | 9.058
0 | 0.096 | 0.00347 | -0.018 | 27.656
0.5 | 0.161 | 0.00352 | -0.02 | 45.783
1 | 0.226 | 0.00356 | -0.022 | 63.442
1.5 | 0.291 | 0.00361 | -0.023 | 80.646
2 | 0.355 | 0.00398 | -0.025 | 89.378
2.5 | 0.418 | 0.00385 | -0.027 | 108.693
3 | 0.482 | 0.00408 | -0.028 | 117.992
3.5 | 0.544 | 0.00544 | -0.03 | 99.996
4 | 0.606 | 0.0066 | -0.032 | 91.731
4.5 | 0.667 | 0.00793 | -0.033 | 84.166
5 | 0.728 | 0.00905 | -0.035 | 80.459
5.5 | 0.789 | 0.00998 | -0.037 | 79.026
6 | 0.849 | 0.01116 | -0.038 | 76.023
6.5 | 0.907 | 0.01162 | -0.04 | 78.108
7 | 0.965 | 0.01209 | -0.042 | 79.793
7.5 | 1.019 | 0.01261 | -0.043 | 80.828
8 | 1.071 | 0.01314 | -0.045 | 81.498
8.5 | 1.12 | 0.01369 | -0.047 | 81.809
9 | 1.166 | 0.01429 | -0.048 | 81.584
9.5 | 1.208 | 0.01493 | -0.05 | 80.925
10 | 1.247 | 0.01563 | -0.051 | 79.745
10.5 | 1.281 | 0.01634 | -0.053 | 78.365
11 | 1.31 | 0.01707 | -0.054 | 76.729
11.5 | 1.333 | 0.01854 | -0.056 | 71.928
12 | 1.352 | 0.01948 | -0.058 | 69.394
12.5 | 1.364 | 0.02061 | -0.059 | 66.192
13 | 1.371 | 0.02176 | -0.06 | 62.983
13.5 | 1.37 | 0.02298 | -0.062 | 59.615
14 | 1.362 | 0.02461 | -0.063 | 55.363
14.5 | 1.348 | 0.02615 | -0.065 | 51.561
15 | 1.327 | 0.0278 | -0.066 | 47.736
15.5 | 1.299 | 0.02982 | -0.067 | 43.574
16 | 1.264 | 0.03247 | -0.068 | 38.924
16.5 | 1.221 | 0.03622 | -0.069 | 33.713
17 | 1.142 | 0.04993 | -0.068 | 22.865
17.5 | 1.012 | 0.09648 | -0.058 | 10.492
18 | 0.944 | 0.119 | -0.054 | 7.93

## 78. Re 5M Mach 0.25 (2)
BIGFOIL.COM POLAR EXPORT
NACA67-120 a=0.6
NACA67-120 a=0.6 |  |  |  | Cl Max: | 1.2661 | at alpha= | 20 | deg
XFOIL ncrit=9 |  |  |  | L/D Max: | 97.963 | at alpha= | 2.5 | deg
Re: | 5000000 |  |  | Cd Min: | 0.05357 | at alpha= | 20 | deg
Mach: | 0.25 |  |  | Cl=0 at alpha= | -0.72924 | deg
|  |  |  | @ Cl=0.1, Cd= | 0.0035365
|  |  |  | @ Cl=0.4, Cd= | 0.012087
|  |  |  | @ Cl=0.6, Cd= | 0.015674
alpha (deg) | Cl | Cd | Cm | Cl/Cd
-20 | -1.1943 | 0.04807 | -0.1333 | -24.845
-19.5 | -1.1856 | 0.04395 | -0.1327 | -26.9761
-19 | -1.1768 | 0.04011 | -0.1314 | -29.3393
-18.5 | -1.1627 | 0.03687 | -0.1297 | -31.5351
-18 | -1.143 | 0.03418 | -0.1279 | -33.4406
-17.5 | -1.122 | 0.03175 | -0.1258 | -35.3386
-17 | -1.099 | 0.02955 | -0.1235 | -37.1912
-16.5 | -1.0741 | 0.02757 | -0.121 | -38.959
-16 | -1.0449 | 0.02592 | -0.1187 | -40.3125
-15.5 | -1.018 | 0.02418 | -0.1161 | -42.1009
-15 | -0.985 | 0.0228 | -0.1139 | -43.2018
-14.5 | -0.9511 | 0.02153 | -0.1117 | -44.1756
-14 | -0.9132 | 0.02048 | -0.1098 | -44.5898
-13.5 | -0.8782 | 0.01935 | -0.1075 | -45.385
-13 | -0.8398 | 0.01839 | -0.1056 | -45.6661
-12.5 | -0.7993 | 0.01755 | -0.1039 | -45.5442
-12 | -0.7611 | 0.01665 | -0.1017 | -45.7117
-11.5 | -0.7205 | 0.01587 | -0.0999 | -45.4001
-11 | -0.6777 | 0.0152 | -0.0984 | -44.5855
-10.5 | -0.6346 | 0.01457 | -0.0968 | -43.5553
-10 | -0.5923 | 0.01393 | -0.0951 | -42.5197
-9.5 | -0.5465 | 0.01343 | -0.094 | -40.6925
-9 | -0.5013 | 0.01293 | -0.0927 | -38.7703
-8.5 | -0.4564 | 0.01244 | -0.0913 | -36.6881
-8 | -0.4115 | 0.01198 | -0.09 | -34.3489
-7.5 | -0.3651 | 0.01154 | -0.0888 | -31.6378
-7 | -0.3188 | 0.0111 | -0.0877 | -28.7207
-6.5 | -0.2754 | 0.0106 | -0.086 | -25.9811
-6 | -0.2368 | 0.00999 | -0.0834 | -23.7037
-5.5 | -0.1951 | 0.00948 | -0.0814 | -20.5802
-5 | -0.1578 | 0.00891 | -0.0785 | -17.7104
-4.5 | -0.1243 | 0.00828 | -0.0749 | -15.0121
-4 | -0.0945 | 0.00762 | -0.0705 | -12.4016
-3.5 | -0.0697 | 0.00691 | -0.065 | -10.0868
-3 | -0.0552 | 0.00609 | -0.0574 | -9.064
-2.5 | -0.069 | 0.00499 | -0.0437 | -13.8277
-2 | -0.1043 | 0.00421 | -0.0245 | -24.7743
-1.5 | -0.0924 | 0.00359 | -0.0152 | -25.7382
-1 | -0.0326 | 0.00356 | -0.0163 | -9.1573
-0.5 | 0.0276 | 0.00354 | -0.0174 | 7.7966
0 | 0.0895 | 0.00354 | -0.0188 | 25.2825
0.5 | 0.1486 | 0.00352 | -0.0195 | 42.2159
1 | 0.2099 | 0.00357 | -0.0209 | 58.7955
1.5 | 0.2693 | 0.00357 | -0.0218 | 75.4342
2 | 0.3285 | 0.00359 | -0.0227 | 91.5042
2.5 | 0.3703 | 0.00378 | -0.0198 | 97.963
3 | 0.314 | 0.00481 | 0.0041 | 65.2807
4 | 0.2736 | 0.00748 | 0.0333 | 36.5775
4.5 | 0.2801 | 0.00862 | 0.042 | 32.4942
5 | 0.3012 | 0.00954 | 0.0479 | 31.5723
5.5 | 0.3281 | 0.01039 | 0.0525 | 31.5784
6 | 0.358 | 0.01122 | 0.0565 | 31.9073
6.5 | 0.3927 | 0.01195 | 0.0596 | 32.8619
7 | 0.4301 | 0.01265 | 0.0622 | 34
7.5 | 0.4662 | 0.01342 | 0.0649 | 34.7392
8 | 0.5053 | 0.01414 | 0.0671 | 35.7355
8.5 | 0.5471 | 0.01478 | 0.0688 | 37.0162
9 | 0.588 | 0.01549 | 0.0706 | 37.96
9.5 | 0.6311 | 0.01615 | 0.072 | 39.0774
10 | 0.6745 | 0.01681 | 0.0733 | 40.1249
10.5 | 0.7168 | 0.01753 | 0.0748 | 40.8899
11 | 0.7577 | 0.01833 | 0.0764 | 41.3366
11.5 | 0.7993 | 0.01912 | 0.0779 | 41.8044
12 | 0.8391 | 0.01999 | 0.0796 | 41.976
12.5 | 0.8796 | 0.02085 | 0.0812 | 42.1871
13 | 0.9164 | 0.02191 | 0.0832 | 41.8257
13.5 | 0.9555 | 0.02289 | 0.0848 | 41.7431
14 | 0.991 | 0.02409 | 0.0868 | 41.1374
14.5 | 1.0257 | 0.02538 | 0.0888 | 40.4137
15 | 1.0561 | 0.02692 | 0.0911 | 39.2311
15.5 | 1.087 | 0.02852 | 0.0932 | 38.1136
16 | 1.1152 | 0.03034 | 0.0954 | 36.7568
16.5 | 1.1437 | 0.03224 | 0.0974 | 35.4746
17 | 1.167 | 0.03449 | 0.0997 | 33.8359
17.5 | 1.191 | 0.03679 | 0.1016 | 32.3729
18 | 1.212 | 0.03941 | 0.1035 | 30.7536
18.5 | 1.23 | 0.04236 | 0.1053 | 29.0368
19 | 1.2438 | 0.04578 | 0.1068 | 27.1691
20 | 1.2661 | 0.05357 | 0.1087 | 23.6345

## 79. Re 5M Mach 0.50 (1)
BIGFOIL.COM POLAR EXPORT
NACA67-120 a=0.6
NACA67-120 a=0.6 |  |  |  | Cl Max: | 1.192 | at alpha= | 20 | deg
JavaFoil+Calcfoil stall+Eppler ext transition |  |  |  | L/D Max: | 109.5 | at alpha= | 3 | deg
Re: | 5000000 |  |  | Cd Min: | 0.00362 | at alpha= | -1.5 | deg
Mach: | 0.5 |  |  | Cl=0 at alpha= | -0.73611 | deg
|  |  |  | @ Cl=0.1, Cd= | 0.0037223
|  |  |  | @ Cl=0.4, Cd= | 0.0043628
|  |  |  | @ Cl=0.6, Cd= | 0.0070472
alpha (deg) | Cl | Cd | Cm | Cl/Cd
-20 | -1.104 | 0.1578 | 0.033 | -6.998
-19.5 | -1.073 | 0.1553 | 0.031 | -6.907
-19 | -1.044 | 0.14996 | 0.029 | -6.965
-18.5 | -1.023 | 0.14503 | 0.03 | -7.051
-18 | -0.989 | 0.14285 | 0.027 | -6.92
-17.5 | -0.958 | 0.13804 | 0.025 | -6.94
-17 | -0.93 | 0.13227 | 0.024 | -7.032
-16.5 | -0.906 | 0.13103 | 0.024 | -6.913
-16 | -0.875 | 0.12497 | 0.022 | -7.001
-15.5 | -0.844 | 0.12058 | 0.02 | -7.002
-15 | -0.816 | 0.11654 | 0.019 | -7
-14.5 | -0.788 | 0.11288 | 0.018 | -6.979
-14 | -0.76 | 0.10867 | 0.018 | -6.998
-13.5 | -0.73 | 0.10215 | 0.016 | -7.151
-13 | -0.702 | 0.0996 | 0.015 | -7.047
-12.5 | -0.674 | 0.0963 | 0.014 | -6.996
-12 | -0.646 | 0.0883 | 0.013 | -7.312
-11.5 | -0.617 | 0.08465 | 0.012 | -7.288
-11 | -0.589 | 0.07504 | 0.011 | -7.848
-10.5 | -0.561 | 0.07481 | 0.01 | -7.504
-10 | -0.637 | 0.02085 | 0.018 | -30.554
-9.5 | -0.898 | 0.01854 | 0.016 | -48.43
-9 | -0.958 | 0.01684 | 0.014 | -56.901
-8.5 | -0.958 | 0.01563 | 0.012 | -61.306
-8 | -0.933 | 0.01464 | 0.01 | -63.735
-7.5 | -0.894 | 0.01331 | 0.009 | -67.151
-7 | -0.845 | 0.01268 | 0.007 | -66.642
-6.5 | -0.79 | 0.0121 | 0.005 | -65.285
-6 | -0.73 | 0.01156 | 0.003 | -63.186
-5.5 | -0.667 | 0.01107 | 0.001 | -60.285
-5 | -0.602 | 0.01061 | -0.001 | -56.716
-4.5 | -0.533 | 0.01016 | -0.003 | -52.514
-4 | -0.464 | 0.00896 | -0.005 | -51.853
-3.5 | -0.395 | 0.00759 | -0.007 | -51.988
-3 | -0.324 | 0.00634 | -0.008 | -51.139
-2.5 | -0.255 | 0.00375 | -0.01 | -67.936
-2 | -0.183 | 0.00367 | -0.012 | -49.895
-1.5 | -0.111 | 0.00362 | -0.014 | -30.694
-1 | -0.038 | 0.00362 | -0.016 | -10.612
-0.5 | 0.034 | 0.00365 | -0.018 | 9.396
0 | 0.107 | 0.00373 | -0.02 | 28.639
0.5 | 0.179 | 0.00379 | -0.022 | 47.28
1 | 0.252 | 0.00384 | -0.024 | 65.545
1.5 | 0.324 | 0.00394 | -0.026 | 82.16
2 | 0.396 | 0.00435 | -0.028 | 90.923
2.5 | 0.465 | 0.00457 | -0.03 | 101.859
3 | 0.535 | 0.00489 | -0.031 | 109.5
3.5 | 0.604 | 0.00718 | -0.033 | 84.125
4 | 0.672 | 0.00859 | -0.035 | 78.26
4.5 | 0.74 | 0.00976 | -0.037 | 75.845
5 | 0.806 | 0.01107 | -0.039 | 72.85
5.5 | 0.872 | 0.01252 | -0.041 | 69.604
6 | 0.935 | 0.01313 | -0.043 | 71.174
6.5 | 0.995 | 0.01382 | -0.044 | 72.014
7 | 1.053 | 0.01457 | -0.046 | 72.293
7.5 | 1.101 | 0.01539 | -0.048 | 71.512
8 | 1.138 | 0.01605 | -0.05 | 70.923
8.5 | 1.161 | 0.01699 | -0.052 | 68.334
9 | 1.158 | 0.01818 | -0.054 | 63.701
9.5 | 1.099 | 0.02101 | -0.055 | 52.314
10 | 0.736 | 0.02402 | -0.057 | 30.648
10.5 | 0.646 | 0.07214 | -0.033 | 8.951
11 | 0.671 | 0.08263 | -0.03 | 8.121
11.5 | 0.7 | 0.07947 | -0.033 | 8.81
12 | 0.727 | 0.09153 | -0.032 | 7.946
12.5 | 0.756 | 0.09817 | -0.034 | 7.701
13 | 0.784 | 0.09986 | -0.035 | 7.851
13.5 | 0.812 | 0.1035 | -0.036 | 7.843
14 | 0.842 | 0.10728 | -0.039 | 7.849
14.5 | 0.871 | 0.11753 | -0.041 | 7.413
15 | 0.897 | 0.11366 | -0.041 | 7.894
15.5 | 0.925 | 0.11904 | -0.042 | 7.774
16 | 0.958 | 0.12484 | -0.047 | 7.677
16.5 | 0.988 | 0.13342 | -0.049 | 7.408
17 | 1.011 | 0.13314 | -0.047 | 7.593
17.5 | 1.041 | 0.1389 | -0.05 | 7.496
18 | 1.077 | 0.14019 | -0.055 | 7.685
18.5 | 1.101 | 0.1561 | -0.054 | 7.054
19 | 1.125 | 0.15403 | -0.054 | 7.302
19.5 | 1.157 | 0.15543 | -0.057 | 7.441
20 | 1.192 | 0.15748 | -0.061 | 7.569

## 80. Re 5M Mach 0.50 (2)
BIGFOIL.COM POLAR EXPORT
NACA67-120 a=0.6
NACA67-120 a=0.6 |  |  |  | Cl Max: | 0.977 | at alpha= | 14 | deg
XFOIL ncrit=9 |  |  |  | L/D Max: | 95.5443 | at alpha= | 2.5 | deg
Re: | 5000000 |  |  | Cd Min: | 0.13168 | at alpha= | -18.5 | deg
Mach: | 0.5 |  |  | Cl=0 at alpha= | -0.71069 | deg
|  |  |  | @ Cl=0.1, Cd= | 0.00397
|  |  |  | @ Cl=0.4, Cd= | 0.016119
|  |  |  | @ Cl=0.6, Cd= | 0.020108
alpha (deg) | Cl | Cd | Cm | Cl/Cd
-18.5 | -0.5168 | 0.13168 | -0.1267 | -3.9247
-18 | -0.5458 | 0.11918 | -0.1344 | -4.5796
-17.5 | -0.5771 | 0.10688 | -0.1421 | -5.3995
-17 | -0.6058 | 0.09508 | -0.1494 | -6.3715
-16.5 | -0.6397 | 0.08281 | -0.1571 | -7.7249
-16 | -0.669 | 0.07154 | -0.1639 | -9.3514
-15.5 | -0.7036 | 0.06073 | -0.1694 | -11.5857
-15 | -0.7382 | 0.05125 | -0.1721 | -14.4039
-14.5 | -0.7668 | 0.04341 | -0.1716 | -17.6641
-14 | -0.789 | 0.03695 | -0.1686 | -21.3532
-13.5 | -0.8095 | 0.03138 | -0.1632 | -25.7967
-13 | -0.8088 | 0.02744 | -0.1572 | -29.4752
-12.5 | -0.7901 | 0.02466 | -0.1514 | -32.0397
-12 | -0.7571 | 0.02267 | -0.1465 | -33.3966
-11.5 | -0.7177 | 0.0211 | -0.142 | -34.0142
-11 | -0.6737 | 0.0198 | -0.1381 | -34.0253
-10.5 | -0.6292 | 0.01862 | -0.1344 | -33.7916
-10 | -0.5805 | 0.01768 | -0.1312 | -32.8337
-9.5 | -0.5312 | 0.01679 | -0.1283 | -31.6379
-9 | -0.4809 | 0.01598 | -0.1256 | -30.0939
-8.5 | -0.4281 | 0.01529 | -0.1234 | -27.9987
-8 | -0.3765 | 0.0146 | -0.1212 | -25.7877
-7.5 | -0.3251 | 0.01395 | -0.119 | -23.3047
-7 | -0.2724 | 0.01338 | -0.1172 | -20.3587
-6.5 | -0.2202 | 0.01282 | -0.1153 | -17.1763
-6 | -0.1719 | 0.01219 | -0.1129 | -14.1017
-5.5 | -0.1307 | 0.01144 | -0.1094 | -11.4248
-5 | -0.0873 | 0.01079 | -0.1062 | -8.0908
-4.5 | -0.0504 | 0.01005 | -0.102 | -5.0149
-4 | -0.0191 | 0.00924 | -0.0966 | -2.0671
-3.5 | 0.0031 | 0.00831 | -0.0895 | 0.37304
-3 | 0.0074 | 0.00718 | -0.0789 | 1.0306
-2.5 | -0.0342 | 0.00555 | -0.059 | -6.1622
-2 | -0.0938 | 0.00426 | -0.0339 | -22.0188
-1.5 | -0.1028 | 0.00386 | -0.0183 | -26.6321
-1 | -0.0379 | 0.00386 | -0.0186 | -9.8187
-0.5 | 0.0276 | 0.0039 | -0.019 | 7.0769
0 | 0.0959 | 0.00397 | -0.0201 | 24.1562
0.5 | 0.1646 | 0.00397 | -0.0211 | 41.461
1 | 0.2295 | 0.00392 | -0.0215 | 58.5459
1.5 | 0.2916 | 0.00388 | -0.0211 | 75.1546
2 | 0.3492 | 0.00389 | -0.0198 | 89.7686
2.5 | 0.3774 | 0.00395 | -0.0121 | 95.5443
3 | 0.336 | 0.00506 | 0.0095 | 66.4032
3.5 | 0.2749 | 0.00712 | 0.0335 | 38.6096
4 | 0.2443 | 0.00906 | 0.0505 | 26.9647
4.5 | 0.2338 | 0.01072 | 0.0633 | 21.8097
5 | 0.2523 | 0.01186 | 0.0706 | 21.2732
5.5 | 0.2786 | 0.01295 | 0.0765 | 21.5135
6 | 0.3143 | 0.01386 | 0.0808 | 22.6768
6.5 | 0.3499 | 0.01483 | 0.085 | 23.5941
7 | 0.3884 | 0.01582 | 0.0887 | 24.5512
7.5 | 0.4276 | 0.01683 | 0.0922 | 25.407
8 | 0.4744 | 0.01769 | 0.0947 | 26.8174
8.5 | 0.5205 | 0.01862 | 0.0973 | 27.9538
9 | 0.5689 | 0.01954 | 0.0997 | 29.1146
9.5 | 0.6187 | 0.02045 | 0.102 | 30.2543
10 | 0.6643 | 0.02159 | 0.1049 | 30.7689
10.5 | 0.7116 | 0.02272 | 0.1076 | 31.3204
11 | 0.7571 | 0.024 | 0.1106 | 31.5458
11.5 | 0.8025 | 0.02537 | 0.1136 | 31.6318
12 | 0.8455 | 0.02695 | 0.117 | 31.3729
12.5 | 0.8894 | 0.02858 | 0.1203 | 31.1197
13 | 0.9267 | 0.03065 | 0.1241 | 30.2349
13.5 | 0.9582 | 0.03316 | 0.1283 | 28.8963
14 | 0.977 | 0.03649 | 0.133 | 26.7745
14.5 | 0.9746 | 0.04134 | 0.138 | 23.5752
15 | 0.9576 | 0.04752 | 0.1417 | 20.1515
15.5 | 0.935 | 0.05481 | 0.1435 | 17.0589
16 | 0.9046 | 0.06358 | 0.1429 | 14.2277
16.5 | 0.876 | 0.07311 | 0.14 | 11.9819
17 | 0.8384 | 0.08448 | 0.1345 | 9.9242
17.5 | 0.8066 | 0.0961 | 0.1278 | 8.3933
18 | 0.7788 | 0.1078 | 0.1206 | 7.2245
18.5 | 0.755 | 0.11927 | 0.1134 | 6.3302
19 | 0.7311 | 0.13095 | 0.1061 | 5.583

## 81. Re 6M Mach 0.00 (1)
BIGFOIL.COM POLAR EXPORT
NACA67-120 a=0.6
NACA67-120 a=0.6 |  |  |  | Cl Max: | 1.476 | at alpha= | 15.5 | deg
JavaFoil+Calcfoil stall+Eppler ext transition |  |  |  | L/D Max: | 99.602 | at alpha= | 2.5 | deg
Re: | 6000000 |  |  | Cd Min: | 0.00302 | at alpha= | 0.5 | deg
Mach: | 0 |  |  | Cl=0 at alpha= | -0.73438 | deg
|  |  |  | @ Cl=0.1, Cd= | 0.0032689
|  |  |  | @ Cl=0.4, Cd= | 0.0040356
|  |  |  | @ Cl=0.6, Cd= | 0.0073
alpha (deg) | Cl | Cd | Cm | Cl/Cd
-20 | -1.306 | 0.04211 | 0.043 | -31.013
-19.5 | -1.331 | 0.03718 | 0.042 | -35.786
-19 | -1.35 | 0.03352 | 0.041 | -40.276
-18.5 | -1.364 | 0.03116 | 0.04 | -43.771
-18 | -1.375 | 0.02907 | 0.038 | -47.3
-17.5 | -1.384 | 0.02706 | 0.037 | -51.138
-17 | -1.388 | 0.02587 | 0.036 | -53.649
-16.5 | -1.39 | 0.02419 | 0.035 | -57.462
-16 | -1.388 | 0.02284 | 0.033 | -60.784
-15.5 | -1.382 | 0.02159 | 0.032 | -64.003
-15 | -1.369 | 0.02053 | 0.03 | -66.67
-14.5 | -1.353 | 0.01944 | 0.029 | -69.561
-14 | -1.333 | 0.01844 | 0.028 | -72.301
-13.5 | -1.31 | 0.01751 | 0.026 | -74.856
-13 | -1.284 | 0.01674 | 0.025 | -76.715
-12.5 | -1.255 | 0.01604 | 0.023 | -78.225
-12 | -1.222 | 0.01529 | 0.022 | -79.957
-11.5 | -1.187 | 0.01466 | 0.02 | -81.001
-11 | -1.149 | 0.01402 | 0.019 | -81.962
-10.5 | -1.108 | 0.01343 | 0.017 | -82.505
-10 | -1.065 | 0.0129 | 0.015 | -82.539
-9.5 | -1.019 | 0.01237 | 0.014 | -82.376
-9 | -0.971 | 0.0119 | 0.012 | -81.583
-8.5 | -0.921 | 0.01116 | 0.011 | -82.505
-8 | -0.869 | 0.01075 | 0.009 | -80.818
-7.5 | -0.815 | 0.01037 | 0.008 | -78.659
-7 | -0.76 | 0.01003 | 0.006 | -75.781
-6.5 | -0.704 | 0.00969 | 0.004 | -72.645
-6 | -0.646 | 0.00936 | 0.003 | -69.027
-5.5 | -0.587 | 0.00906 | 0.001 | -64.829
-5 | -0.528 | 0.00853 | -0.001 | -61.881
-4.5 | -0.467 | 0.00765 | -0.002 | -61.106
-4 | -0.406 | 0.00677 | -0.004 | -59.981
-3.5 | -0.345 | 0.00609 | -0.006 | -56.633
-3 | -0.283 | 0.00554 | -0.007 | -51.082
-2.5 | -0.221 | 0.00469 | -0.009 | -47.227
-2 | -0.16 | 0.00325 | -0.011 | -49.064
-1.5 | -0.097 | 0.00323 | -0.013 | -30.02
-1 | -0.034 | 0.00322 | -0.014 | -10.404
-0.5 | 0.03 | 0.00324 | -0.016 | 9.248
0 | 0.093 | 0.0033 | -0.018 | 28.175
0.5 | 0.156 | 0.00302 | -0.019 | 51.785
1 | 0.219 | 0.00335 | -0.021 | 65.465
1.5 | 0.282 | 0.00356 | -0.023 | 79.169
2 | 0.345 | 0.00372 | -0.024 | 92.673
2.5 | 0.406 | 0.00407 | -0.026 | 99.602
3 | 0.466 | 0.00526 | -0.028 | 88.699
3.5 | 0.527 | 0.00626 | -0.029 | 84.194
4 | 0.588 | 0.00716 | -0.031 | 82.054
4.5 | 0.648 | 0.00786 | -0.032 | 82.381
5 | 0.707 | 0.00888 | -0.034 | 79.666
5.5 | 0.766 | 0.00983 | -0.036 | 77.939
6 | 0.825 | 0.01034 | -0.037 | 79.729
6.5 | 0.882 | 0.01074 | -0.039 | 82.128
7 | 0.939 | 0.01117 | -0.04 | 84.036
7.5 | 0.993 | 0.01158 | -0.042 | 85.73
8 | 1.045 | 0.01209 | -0.044 | 86.467
8.5 | 1.095 | 0.01255 | -0.045 | 87.309
9 | 1.143 | 0.01307 | -0.047 | 87.456
9.5 | 1.189 | 0.01355 | -0.048 | 87.689
10 | 1.231 | 0.01418 | -0.05 | 86.863
10.5 | 1.271 | 0.01478 | -0.051 | 86.04
11 | 1.308 | 0.01536 | -0.053 | 85.151
11.5 | 1.342 | 0.01598 | -0.054 | 83.949
12 | 1.371 | 0.01732 | -0.056 | 79.175
12.5 | 1.397 | 0.01812 | -0.057 | 77.113
13 | 1.42 | 0.019 | -0.059 | 74.726
13.5 | 1.439 | 0.01986 | -0.06 | 72.472
14 | 1.454 | 0.02087 | -0.062 | 69.662
14.5 | 1.465 | 0.02192 | -0.063 | 66.833
15 | 1.473 | 0.0229 | -0.064 | 64.323
15.5 | 1.476 | 0.0242 | -0.066 | 60.991
16 | 1.476 | 0.02559 | -0.067 | 57.666
16.5 | 1.472 | 0.02701 | -0.068 | 54.487
17 | 1.465 | 0.02871 | -0.069 | 51.006
17.5 | 1.454 | 0.03045 | -0.07 | 47.759
18 | 1.441 | 0.03247 | -0.072 | 44.378
18.5 | 1.426 | 0.03398 | -0.073 | 41.975
19 | 1.408 | 0.03629 | -0.074 | 38.799
19.5 | 1.386 | 0.03977 | -0.075 | 34.837
20 | 1.357 | 0.04483 | -0.075 | 30.27

## 82. Re 6M Mach 0.00 (2)
BIGFOIL.COM POLAR EXPORT
NACA67-120 a=0.6
NACA67-120 a=0.6 |  |  |  | Cl Max: | 1.3225 | at alpha= | 20 | deg
XFOIL ncrit=9 |  |  |  | L/D Max: | 94.5808 | at alpha= | 2 | deg
Re: | 6000000 |  |  | Cd Min: | 0.04049 | at alpha= | 20 | deg
Mach: | 0 |  |  | Cl=0 at alpha= | -0.73401 | deg
|  |  |  | @ Cl=0.1, Cd= | 0.0031517
|  |  |  | @ Cl=0.4, Cd= | 0.010741
|  |  |  | @ Cl=0.6, Cd= | 0.013994
alpha (deg) | Cl | Cd | Cm | Cl/Cd
-20 | -1.2713 | 0.03423 | -0.1123 | -37.1399
-19.5 | -1.2503 | 0.03211 | -0.1111 | -38.938
-19 | -1.2277 | 0.03017 | -0.1097 | -40.6927
-18.5 | -1.2025 | 0.02846 | -0.1083 | -42.2523
-18 | -1.1747 | 0.02698 | -0.107 | -43.5397
-17.5 | -1.148 | 0.02549 | -0.1053 | -45.0373
-17 | -1.1206 | 0.02406 | -0.1035 | -46.5752
-16.5 | -1.0908 | 0.02279 | -0.1019 | -47.8631
-16 | -1.059 | 0.02163 | -0.1004 | -48.9598
-15.5 | -1.0264 | 0.02055 | -0.0989 | -49.9465
-15 | -0.993 | 0.01953 | -0.0973 | -50.8449
-14.5 | -0.9554 | 0.01871 | -0.0962 | -51.0636
-14 | -0.9199 | 0.01783 | -0.0947 | -51.5928
-13.5 | -0.8847 | 0.01695 | -0.093 | -52.1947
-13 | -0.8452 | 0.01626 | -0.0919 | -51.9803
-12.5 | -0.8072 | 0.01553 | -0.0905 | -51.9768
-12 | -0.7692 | 0.01483 | -0.089 | -51.8678
-11.5 | -0.7287 | 0.01423 | -0.0878 | -51.2087
-11 | -0.6876 | 0.01366 | -0.0866 | -50.3367
-10.5 | -0.645 | 0.01317 | -0.0856 | -48.9749
-10 | -0.6047 | 0.01262 | -0.0841 | -47.916
-9.5 | -0.5603 | 0.0122 | -0.0833 | -45.9262
-9 | -0.5163 | 0.01178 | -0.0824 | -43.8285
-8.5 | -0.4723 | 0.01134 | -0.0814 | -41.649
-8 | -0.4286 | 0.01091 | -0.0803 | -39.2851
-7.5 | -0.3838 | 0.01051 | -0.0794 | -36.5176
-7 | -0.3389 | 0.01012 | -0.0784 | -33.4881
-6.5 | -0.2955 | 0.0097 | -0.0771 | -30.4639
-6 | -0.2574 | 0.00916 | -0.0749 | -28.1004
-5.5 | -0.2179 | 0.00867 | -0.0728 | -25.1326
-5 | -0.1791 | 0.00819 | -0.0705 | -21.8681
-4.5 | -0.1454 | 0.00763 | -0.0673 | -19.0564
-4 | -0.1124 | 0.00708 | -0.0638 | -15.8757
-3.5 | -0.0836 | 0.0065 | -0.0594 | -12.8615
-3 | -0.0598 | 0.00588 | -0.0538 | -10.1701
-2.5 | -0.0536 | 0.0051 | -0.0446 | -10.5098
-2 | -0.0724 | 0.00441 | -0.0294 | -16.4172
-1.5 | -0.0781 | 0.0035 | -0.0169 | -22.3143
-1 | -0.0316 | 0.0032 | -0.0155 | -9.875
-0.5 | 0.0278 | 0.00315 | -0.0169 | 8.8254
0 | 0.086 | 0.00314 | -0.018 | 27.3885
0.5 | 0.1457 | 0.00319 | -0.0194 | 45.674
1 | 0.2042 | 0.00318 | -0.0206 | 64.2138
1.5 | 0.2614 | 0.00325 | -0.0215 | 80.4308
2 | 0.3159 | 0.00334 | -0.0219 | 94.5808
2.5 | 0.3249 | 0.00393 | -0.0124 | 82.6718
3 | 0.2724 | 0.00512 | 0.0099 | 53.2031
3.5 | 0.2633 | 0.00626 | 0.0221 | 42.0607
4 | 0.269 | 0.00729 | 0.031 | 36.8999
4.5 | 0.2855 | 0.00815 | 0.0375 | 35.0307
5 | 0.3112 | 0.00889 | 0.0422 | 35.0056
5.5 | 0.3404 | 0.00961 | 0.0461 | 35.4214
6 | 0.3716 | 0.01032 | 0.0496 | 36.0078
6.5 | 0.4094 | 0.01088 | 0.0518 | 37.6287
7 | 0.4458 | 0.01152 | 0.0542 | 38.6979
7.5 | 0.4817 | 0.0122 | 0.0566 | 39.4836
8 | 0.5213 | 0.01279 | 0.0583 | 40.7584
8.5 | 0.5614 | 0.01338 | 0.0599 | 41.9581
9 | 0.601 | 0.01401 | 0.0615 | 42.8979
9.5 | 0.6434 | 0.01456 | 0.0625 | 44.1896
10 | 0.6856 | 0.01512 | 0.0635 | 45.3439
10.5 | 0.7267 | 0.01573 | 0.0647 | 46.1983
11 | 0.7662 | 0.01642 | 0.066 | 46.6626
11.5 | 0.8069 | 0.01708 | 0.0671 | 47.2424
12 | 0.8463 | 0.01781 | 0.0683 | 47.5182
12.5 | 0.8871 | 0.01847 | 0.0692 | 48.0292
13 | 0.9228 | 0.01935 | 0.0708 | 47.6899
13.5 | 0.9602 | 0.02018 | 0.0721 | 47.5818
14 | 0.9978 | 0.02101 | 0.0732 | 47.4917
14.5 | 1.0317 | 0.02202 | 0.0748 | 46.8529
15 | 1.0651 | 0.02309 | 0.0763 | 46.1282
15.5 | 1.0991 | 0.02417 | 0.0776 | 45.4737
16 | 1.1267 | 0.02561 | 0.0795 | 43.9945
16.5 | 1.1572 | 0.02694 | 0.081 | 42.9547
17 | 1.1827 | 0.02859 | 0.0828 | 41.3676
17.5 | 1.21 | 0.0302 | 0.0843 | 40.0662
18 | 1.2351 | 0.03195 | 0.0859 | 38.6573
18.5 | 1.2597 | 0.03378 | 0.0873 | 37.2913
19 | 1.2838 | 0.03573 | 0.0885 | 35.9306
20 | 1.3225 | 0.04049 | 0.0911 | 32.6624

## 83. Re 6M Mach 0.10 (1)
BIGFOIL.COM POLAR EXPORT
NACA67-120 a=0.6
NACA67-120 a=0.6 |  |  |  | Cl Max: | 1.458 | at alpha= | 15 | deg
JavaFoil+Calcfoil stall+Eppler ext transition |  |  |  | L/D Max: | 102.822 | at alpha= | 2.5 | deg
Re: | 6000000 |  |  | Cd Min: | 0.00303 | at alpha= | 0.5 | deg
Mach: | 0.1 |  |  | Cl=0 at alpha= | -0.73438 | deg
|  |  |  | @ Cl=0.1, Cd= | 0.0032833
|  |  |  | @ Cl=0.4, Cd= | 0.0039316
|  |  |  | @ Cl=0.6, Cd= | 0.0073348
alpha (deg) | Cl | Cd | Cm | Cl/Cd
-20 | -1.212 | 0.06173 | 0.04 | -19.636
-19.5 | -1.279 | 0.04111 | 0.042 | -31.105
-19 | -1.308 | 0.03533 | 0.041 | -37.013
-18.5 | -1.327 | 0.03256 | 0.04 | -40.742
-18 | -1.342 | 0.03026 | 0.038 | -44.361
-17.5 | -1.355 | 0.02794 | 0.037 | -48.501
-17 | -1.363 | 0.02672 | 0.036 | -51.02
-16.5 | -1.369 | 0.02486 | 0.035 | -55.068
-16 | -1.372 | 0.02317 | 0.033 | -59.206
-15.5 | -1.368 | 0.02191 | 0.032 | -62.42
-15 | -1.357 | 0.02095 | 0.031 | -64.773
-14.5 | -1.343 | 0.0198 | 0.029 | -67.856
-14 | -1.326 | 0.01873 | 0.028 | -70.82
-13.5 | -1.305 | 0.01784 | 0.026 | -73.17
-13 | -1.281 | 0.01704 | 0.025 | -75.148
-12.5 | -1.253 | 0.01624 | 0.023 | -77.165
-12 | -1.222 | 0.01555 | 0.022 | -78.594
-11.5 | -1.188 | 0.01483 | 0.02 | -80.049
-11 | -1.15 | 0.01418 | 0.019 | -81.122
-10.5 | -1.11 | 0.01358 | 0.017 | -81.766
-10 | -1.067 | 0.013 | 0.016 | -82.078
-9.5 | -1.022 | 0.0125 | 0.014 | -81.743
-9 | -0.974 | 0.01198 | 0.012 | -81.267
-8.5 | -0.924 | 0.01126 | 0.011 | -82.106
-8 | -0.872 | 0.01083 | 0.009 | -80.56
-7.5 | -0.819 | 0.01043 | 0.008 | -78.46
-7 | -0.763 | 0.01011 | 0.006 | -75.5
-6.5 | -0.707 | 0.00976 | 0.004 | -72.427
-6 | -0.649 | 0.00943 | 0.003 | -68.805
-5.5 | -0.59 | 0.00889 | 0.001 | -66.399
-5 | -0.53 | 0.00859 | -0.001 | -61.706
-4.5 | -0.469 | 0.00755 | -0.002 | -62.206
-4 | -0.408 | 0.00681 | -0.004 | -59.908
-3.5 | -0.346 | 0.00644 | -0.006 | -53.783
-3 | -0.285 | 0.00556 | -0.007 | -51.143
-2.5 | -0.222 | 0.0047 | -0.009 | -47.309
-2 | -0.16 | 0.00327 | -0.011 | -49.115
-1.5 | -0.097 | 0.00323 | -0.013 | -30.152
-1 | -0.034 | 0.00324 | -0.014 | -10.41
-0.5 | 0.03 | 0.00326 | -0.016 | 9.222
0 | 0.094 | 0.00331 | -0.018 | 28.289
0.5 | 0.157 | 0.00303 | -0.019 | 51.818
1 | 0.22 | 0.00322 | -0.021 | 68.324
1.5 | 0.283 | 0.00358 | -0.023 | 79.22
2 | 0.346 | 0.00374 | -0.024 | 92.72
2.5 | 0.408 | 0.00396 | -0.026 | 102.822
3 | 0.469 | 0.00529 | -0.028 | 88.573
3.5 | 0.53 | 0.00627 | -0.029 | 84.427
4 | 0.59 | 0.00722 | -0.031 | 81.771
4.5 | 0.651 | 0.00792 | -0.033 | 82.155
5 | 0.711 | 0.00895 | -0.034 | 79.425
5.5 | 0.77 | 0.0099 | -0.036 | 77.736
6 | 0.828 | 0.01044 | -0.037 | 79.39
6.5 | 0.886 | 0.01083 | -0.039 | 81.873
7 | 0.943 | 0.01124 | -0.041 | 83.897
7.5 | 0.997 | 0.01172 | -0.042 | 85.051
8 | 1.049 | 0.01216 | -0.044 | 86.259
8.5 | 1.099 | 0.01266 | -0.045 | 86.8
9 | 1.147 | 0.01317 | -0.047 | 87.084
9.5 | 1.192 | 0.01366 | -0.049 | 87.246
10 | 1.234 | 0.01433 | -0.05 | 86.129
10.5 | 1.273 | 0.0149 | -0.052 | 85.445
11 | 1.309 | 0.01554 | -0.053 | 84.248
11.5 | 1.342 | 0.01612 | -0.055 | 83.258
12 | 1.37 | 0.01743 | -0.056 | 78.623
12.5 | 1.395 | 0.01835 | -0.058 | 76.002
13 | 1.416 | 0.01926 | -0.059 | 73.495
13.5 | 1.432 | 0.02015 | -0.06 | 71.089
14 | 1.445 | 0.02125 | -0.062 | 67.993
14.5 | 1.453 | 0.0223 | -0.063 | 65.166
15 | 1.458 | 0.02335 | -0.065 | 62.431
15.5 | 1.458 | 0.02473 | -0.066 | 58.965
16 | 1.454 | 0.02622 | -0.067 | 55.454
16.5 | 1.446 | 0.02773 | -0.068 | 52.151
17 | 1.435 | 0.02954 | -0.069 | 48.578
17.5 | 1.42 | 0.0314 | -0.071 | 45.233
18 | 1.403 | 0.03374 | -0.072 | 41.571
18.5 | 1.382 | 0.036 | -0.073 | 38.391
19 | 1.359 | 0.03893 | -0.074 | 34.904
19.5 | 1.328 | 0.04402 | -0.074 | 30.158
20 | 1.276 | 0.0559 | -0.073 | 22.82

## 84. Re 6M Mach 0.10 (2)
BIGFOIL.COM POLAR EXPORT
NACA67-120 a=0.6
NACA67-120 a=0.6 |  |  |  | Cl Max: | 1.3191 | at alpha= | 20 | deg
XFOIL ncrit=9 |  |  |  | L/D Max: | 95.0599 | at alpha= | 2 | deg
Re: | 6000000 |  |  | Cd Min: | 0.04195 | at alpha= | 20 | deg
Mach: | 0.1 |  |  | Cl=0 at alpha= | -0.73411 | deg
|  |  |  | @ Cl=0.1, Cd= | 0.0031613
|  |  |  | @ Cl=0.4, Cd= | 0.010885
|  |  |  | @ Cl=0.6, Cd= | 0.014169
alpha (deg) | Cl | Cd | Cm | Cl/Cd
-20 | -1.269 | 0.03548 | -0.1156 | -35.7666
-19.5 | -1.2484 | 0.03322 | -0.1143 | -37.5798
-19 | -1.2255 | 0.03121 | -0.113 | -39.2663
-18.5 | -1.2024 | 0.02929 | -0.1113 | -41.0516
-18 | -1.1761 | 0.02764 | -0.1098 | -42.5507
-17.5 | -1.1475 | 0.02617 | -0.1083 | -43.8479
-17 | -1.1204 | 0.02468 | -0.1064 | -45.3971
-16.5 | -1.0894 | 0.0234 | -0.1049 | -46.5556
-16 | -1.0599 | 0.02208 | -0.103 | -48.0027
-15.5 | -1.0269 | 0.02097 | -0.1014 | -48.97
-15 | -0.9946 | 0.01986 | -0.0996 | -50.0806
-14.5 | -0.9573 | 0.01899 | -0.0983 | -50.4107
-14 | -0.9197 | 0.01815 | -0.0969 | -50.6722
-13.5 | -0.8855 | 0.01721 | -0.095 | -51.4526
-13 | -0.8464 | 0.01647 | -0.0938 | -51.3904
-12.5 | -0.8073 | 0.01576 | -0.0924 | -51.2246
-12 | -0.7682 | 0.01507 | -0.0909 | -50.9754
-11.5 | -0.7295 | 0.01439 | -0.0893 | -50.6949
-11 | -0.6878 | 0.01382 | -0.0881 | -49.7685
-10.5 | -0.6445 | 0.01332 | -0.0871 | -48.3859
-10 | -0.6035 | 0.01277 | -0.0857 | -47.2592
-9.5 | -0.5601 | 0.01232 | -0.0846 | -45.4627
-9 | -0.5154 | 0.01189 | -0.0837 | -43.3474
-8.5 | -0.4708 | 0.01145 | -0.0828 | -41.1179
-8 | -0.4261 | 0.01103 | -0.0818 | -38.631
-7.5 | -0.3823 | 0.0106 | -0.0806 | -36.066
-7 | -0.337 | 0.0102 | -0.0797 | -33.0392
-6.5 | -0.2929 | 0.00979 | -0.0784 | -29.9183
-6 | -0.2542 | 0.00925 | -0.0762 | -27.4811
-5.5 | -0.2153 | 0.00875 | -0.074 | -24.6057
-5 | -0.1761 | 0.00827 | -0.0717 | -21.2938
-4.5 | -0.1422 | 0.0077 | -0.0684 | -18.4675
-4 | -0.1092 | 0.00714 | -0.0649 | -15.2941
-3.5 | -0.0805 | 0.00655 | -0.0604 | -12.2901
-3 | -0.0569 | 0.00592 | -0.0548 | -9.6115
-2.5 | -0.0518 | 0.00512 | -0.0453 | -10.1172
-2 | -0.0711 | 0.00439 | -0.03 | -16.1959
-1.5 | -0.0784 | 0.0035 | -0.017 | -22.4
-1 | -0.0318 | 0.00321 | -0.0156 | -9.9065
-0.5 | 0.028 | 0.00316 | -0.017 | 8.8608
0 | 0.0865 | 0.00315 | -0.0181 | 27.4603
0.5 | 0.1464 | 0.0032 | -0.0195 | 45.75
1 | 0.2053 | 0.00319 | -0.0207 | 64.3574
1.5 | 0.2628 | 0.00326 | -0.0216 | 80.6135
2 | 0.3175 | 0.00334 | -0.022 | 95.0599
2.5 | 0.3266 | 0.00391 | -0.0124 | 83.5294
3 | 0.2728 | 0.00512 | 0.0102 | 53.2812
3.5 | 0.2609 | 0.00632 | 0.023 | 41.2816
4 | 0.2669 | 0.00736 | 0.0319 | 36.2636
4.5 | 0.2821 | 0.00826 | 0.0387 | 34.1525
5 | 0.3093 | 0.00897 | 0.0432 | 34.4816
5.5 | 0.3376 | 0.00973 | 0.0473 | 34.6968
6 | 0.3697 | 0.01042 | 0.0506 | 35.4798
6.5 | 0.4075 | 0.011 | 0.0529 | 37.0455
7 | 0.4434 | 0.01166 | 0.0555 | 38.0274
7.5 | 0.4804 | 0.01232 | 0.0577 | 38.9935
8 | 0.5203 | 0.01292 | 0.0595 | 40.2709
8.5 | 0.5591 | 0.01357 | 0.0613 | 41.2012
9 | 0.6001 | 0.01417 | 0.0627 | 42.35
9.5 | 0.643 | 0.01472 | 0.0638 | 43.6821
10 | 0.6857 | 0.01528 | 0.0648 | 44.8757
10.5 | 0.7254 | 0.01596 | 0.0663 | 45.4511
11 | 0.7661 | 0.01663 | 0.0675 | 46.0673
11.5 | 0.8075 | 0.01729 | 0.0685 | 46.7033
12 | 0.8472 | 0.01802 | 0.0698 | 47.0144
12.5 | 0.8866 | 0.01878 | 0.071 | 47.2098
13 | 0.9234 | 0.01965 | 0.0725 | 46.9924
13.5 | 0.9615 | 0.02048 | 0.0738 | 46.9482
14 | 0.999 | 0.02134 | 0.0751 | 46.8135
14.5 | 1.0319 | 0.02244 | 0.0769 | 45.9848
15 | 1.0664 | 0.0235 | 0.0783 | 45.3787
15.5 | 1.0976 | 0.02477 | 0.0801 | 44.3117
16 | 1.1265 | 0.0262 | 0.0819 | 42.9962
16.5 | 1.1569 | 0.02758 | 0.0835 | 41.9471
17 | 1.1824 | 0.02931 | 0.0854 | 40.3412
17.5 | 1.2092 | 0.03102 | 0.087 | 38.9813
18 | 1.2362 | 0.03272 | 0.0884 | 37.7812
18.5 | 1.2586 | 0.03477 | 0.09 | 36.1979
19 | 1.28 | 0.037 | 0.0915 | 34.5946
19.5 | 1.2973 | 0.03962 | 0.093 | 32.7436
20 | 1.3191 | 0.04195 | 0.094 | 31.4446

## 85. Re 6M Mach 0.25 (1)
BIGFOIL.COM POLAR EXPORT
NACA67-120 a=0.6
NACA67-120 a=0.6 |  |  |  | Cl Max: | 1.371 | at alpha= | 13 | deg
JavaFoil+Calcfoil stall+Eppler ext transition |  |  |  | L/D Max: | 102.968 | at alpha= | 2.5 | deg
Re: | 6000000 |  |  | Cd Min: | 0.00328 | at alpha= | -1.5 | deg
Mach: | 0.25 |  |  | Cl=0 at alpha= | -0.73485 | deg
|  |  |  | @ Cl=0.1, Cd= | 0.0033631
|  |  |  | @ Cl=0.4, Cd= | 0.0039514
|  |  |  | @ Cl=0.6, Cd= | 0.00718
alpha (deg) | Cl | Cd | Cm | Cl/Cd
-19 | -0.833 | 0.14071 | 0.028 | -5.923
-18.5 | -0.887 | 0.12436 | 0.029 | -7.136
-18 | -0.943 | 0.1065 | 0.03 | -8.859
-17.5 | -1.001 | 0.0877 | 0.031 | -11.412
-17 | -1.09 | 0.0544 | 0.034 | -20.036
-16.5 | -1.182 | 0.03243 | 0.035 | -36.455
-16 | -1.219 | 0.02773 | 0.034 | -43.95
-15.5 | -1.241 | 0.02608 | 0.033 | -47.571
-15 | -1.255 | 0.02379 | 0.031 | -52.729
-14.5 | -1.261 | 0.02251 | 0.03 | -56.007
-14 | -1.262 | 0.02102 | 0.028 | -60.014
-13.5 | -1.257 | 0.0197 | 0.027 | -63.792
-13 | -1.246 | 0.01866 | 0.025 | -66.772
-12.5 | -1.23 | 0.01756 | 0.024 | -70.029
-12 | -1.208 | 0.01677 | 0.022 | -72.016
-11.5 | -1.182 | 0.01595 | 0.021 | -74.082
-11 | -1.151 | 0.01514 | 0.019 | -76.057
-10.5 | -1.116 | 0.01446 | 0.018 | -77.217
-10 | -1.077 | 0.01381 | 0.016 | -78.035
-9.5 | -1.035 | 0.0132 | 0.014 | -78.418
-9 | -0.989 | 0.01259 | 0.013 | -78.596
-8.5 | -0.941 | 0.01177 | 0.011 | -79.962
-8 | -0.89 | 0.01129 | 0.009 | -78.823
-7.5 | -0.836 | 0.01085 | 0.008 | -77.062
-7 | -0.781 | 0.01046 | 0.006 | -74.603
-6.5 | -0.723 | 0.00988 | 0.004 | -73.21
-6 | -0.665 | 0.00951 | 0.003 | -69.913
-5.5 | -0.605 | 0.00904 | 0.001 | -66.929
-5 | -0.544 | 0.00872 | -0.001 | -62.37
-4.5 | -0.481 | 0.00811 | -0.002 | -59.337
-4 | -0.419 | 0.00745 | -0.004 | -56.173
-3.5 | -0.355 | 0.00669 | -0.006 | -53.13
-3 | -0.292 | 0.00573 | -0.008 | -50.911
-2.5 | -0.228 | 0.00481 | -0.009 | -47.429
-2 | -0.165 | 0.00332 | -0.011 | -49.651
-1.5 | -0.1 | 0.00328 | -0.013 | -30.498
-1 | -0.035 | 0.00329 | -0.015 | -10.522
-0.5 | 0.031 | 0.00331 | -0.016 | 9.331
0 | 0.096 | 0.00336 | -0.018 | 28.571
0.5 | 0.161 | 0.00341 | -0.02 | 47.32
1 | 0.226 | 0.0036 | -0.022 | 62.814
1.5 | 0.291 | 0.00382 | -0.023 | 76.049
2 | 0.355 | 0.00368 | -0.025 | 96.582
2.5 | 0.418 | 0.00406 | -0.027 | 102.968
3 | 0.481 | 0.00519 | -0.028 | 92.647
3.5 | 0.543 | 0.00623 | -0.03 | 87.173
4 | 0.606 | 0.00728 | -0.032 | 83.165
4.5 | 0.668 | 0.00828 | -0.033 | 80.65
5 | 0.729 | 0.00928 | -0.035 | 78.504
5.5 | 0.789 | 0.01029 | -0.037 | 76.725
6 | 0.849 | 0.01085 | -0.038 | 78.273
6.5 | 0.908 | 0.01125 | -0.04 | 80.669
7 | 0.965 | 0.01172 | -0.042 | 82.4
7.5 | 1.02 | 0.01223 | -0.043 | 83.346
8 | 1.071 | 0.01276 | -0.045 | 83.992
8.5 | 1.12 | 0.01331 | -0.047 | 84.164
9 | 1.166 | 0.01382 | -0.048 | 84.418
9.5 | 1.209 | 0.01449 | -0.05 | 83.404
10 | 1.247 | 0.01516 | -0.051 | 82.244
10.5 | 1.281 | 0.01584 | -0.053 | 80.89
11 | 1.311 | 0.01658 | -0.055 | 79.034
11.5 | 1.334 | 0.01795 | -0.056 | 74.309
12 | 1.353 | 0.01887 | -0.058 | 71.688
12.5 | 1.365 | 0.01994 | -0.059 | 68.488
13 | 1.371 | 0.02101 | -0.06 | 65.287
13.5 | 1.371 | 0.02224 | -0.062 | 61.653
14 | 1.363 | 0.02376 | -0.063 | 57.375
14.5 | 1.35 | 0.02527 | -0.065 | 53.416
15 | 1.328 | 0.02705 | -0.066 | 49.106
15.5 | 1.301 | 0.02873 | -0.067 | 45.268
16 | 1.266 | 0.03124 | -0.068 | 40.506
16.5 | 1.224 | 0.03447 | -0.069 | 35.512
17 | 1.171 | 0.03968 | -0.07 | 29.522
17.5 | 1.044 | 0.0756 | -0.063 | 13.806
18 | 0.952 | 0.11099 | -0.056 | 8.579

## 86. Re 6M Mach 0.25 (2)
BIGFOIL.COM POLAR EXPORT
NACA67-120 a=0.6
NACA67-120 a=0.6 |  |  |  | Cl Max: | 1.2872 | at alpha= | 20 | deg
XFOIL ncrit=9 |  |  |  | L/D Max: | 96.4793 | at alpha= | 2 | deg
Re: | 6000000 |  |  | Cd Min: | 0.05168 | at alpha= | 20 | deg
Mach: | 0.25 |  |  | Cl=0 at alpha= | -0.73328 | deg
|  |  |  | @ Cl=0.1, Cd= | 0.0032171
|  |  |  | @ Cl=0.4, Cd= | 0.011784
|  |  |  | @ Cl=0.6, Cd= | 0.015029
alpha (deg) | Cl | Cd | Cm | Cl/Cd
-20 | -1.2267 | 0.04524 | -0.133 | -27.1154
-19.5 | -1.2169 | 0.04141 | -0.132 | -29.3866
-19 | -1.2049 | 0.03797 | -0.1304 | -31.7329
-18.5 | -1.1893 | 0.03497 | -0.1284 | -34.0092
-18 | -1.1682 | 0.0325 | -0.1264 | -35.9446
-17.5 | -1.1448 | 0.03027 | -0.1242 | -37.8196
-17 | -1.1192 | 0.02827 | -0.122 | -39.5897
-16.5 | -1.0893 | 0.02658 | -0.1199 | -40.9819
-16 | -1.0596 | 0.02495 | -0.1176 | -42.4689
-15.5 | -1.0285 | 0.02345 | -0.1153 | -43.8593
-15 | -0.9983 | 0.02198 | -0.1127 | -45.4186
-14.5 | -0.9625 | 0.02082 | -0.1106 | -46.2296
-14 | -0.9252 | 0.01976 | -0.1086 | -46.8219
-13.5 | -0.8875 | 0.01877 | -0.1066 | -47.2829
-13 | -0.848 | 0.01787 | -0.1047 | -47.4538
-12.5 | -0.8095 | 0.01698 | -0.1026 | -47.6737
-12 | -0.7693 | 0.01619 | -0.1008 | -47.517
-11.5 | -0.7282 | 0.01544 | -0.099 | -47.1632
-11 | -0.6865 | 0.01476 | -0.0972 | -46.5108
-10.5 | -0.6455 | 0.01408 | -0.0953 | -45.8452
-10 | -0.6003 | 0.01356 | -0.094 | -44.2699
-9.5 | -0.5553 | 0.01303 | -0.0927 | -42.617
-9 | -0.5088 | 0.01256 | -0.0916 | -40.5096
-8.5 | -0.465 | 0.01201 | -0.0901 | -38.7177
-8 | -0.4179 | 0.01158 | -0.089 | -36.0881
-7.5 | -0.3711 | 0.01115 | -0.0879 | -33.2825
-7 | -0.3246 | 0.01072 | -0.0868 | -30.2799
-6.5 | -0.2811 | 0.01023 | -0.0851 | -27.478
-5.5 | -0.1978 | 0.0092 | -0.081 | -21.5
-5 | -0.16 | 0.00865 | -0.0782 | -18.4971
-4.5 | -0.1234 | 0.00809 | -0.0751 | -15.2534
-4 | -0.091 | 0.00748 | -0.0711 | -12.1658
-3.5 | -0.0613 | 0.00687 | -0.0666 | -8.9229
-3 | -0.0408 | 0.00615 | -0.0601 | -6.6341
-2.5 | -0.0405 | 0.00523 | -0.0494 | -7.7438
-2 | -0.0619 | 0.00434 | -0.0336 | -14.2627
-1.5 | -0.0806 | 0.00352 | -0.0177 | -22.8977
-1 | -0.0327 | 0.00327 | -0.0162 | -10
-0.5 | 0.0286 | 0.00323 | -0.0175 | 8.8545
0 | 0.0892 | 0.00321 | -0.0187 | 27.7882
0.5 | 0.1503 | 0.00325 | -0.02 | 46.2462
1 | 0.2113 | 0.00326 | -0.0212 | 64.816
1.5 | 0.2701 | 0.00331 | -0.022 | 81.6012
2 | 0.3261 | 0.00338 | -0.0222 | 96.4793
2.5 | 0.3332 | 0.00383 | -0.0117 | 86.9974
3 | 0.2747 | 0.00517 | 0.012 | 53.1335
3.5 | 0.2554 | 0.00654 | 0.0265 | 39.052
4 | 0.2572 | 0.0077 | 0.0364 | 33.4026
4.5 | 0.2706 | 0.00871 | 0.0438 | 31.0677
5 | 0.2967 | 0.00951 | 0.0487 | 31.1987
5.5 | 0.3266 | 0.01027 | 0.0528 | 31.8014
6 | 0.3574 | 0.01107 | 0.0567 | 32.2855
6.5 | 0.3953 | 0.01171 | 0.0593 | 33.7575
7 | 0.4348 | 0.01233 | 0.0615 | 35.2636
7.5 | 0.4696 | 0.01313 | 0.0645 | 35.7654
8 | 0.5104 | 0.01378 | 0.0664 | 37.0392
8.5 | 0.5535 | 0.01438 | 0.0679 | 38.491
9 | 0.5972 | 0.01498 | 0.0693 | 39.8665
9.5 | 0.6382 | 0.01569 | 0.0711 | 40.6756
10 | 0.6821 | 0.01633 | 0.0724 | 41.7697
10.5 | 0.7249 | 0.01702 | 0.0738 | 42.5911
11 | 0.7682 | 0.01772 | 0.0751 | 43.3521
11.5 | 0.8074 | 0.0186 | 0.077 | 43.4086
12 | 0.8492 | 0.0194 | 0.0784 | 43.7732
12.5 | 0.8911 | 0.02022 | 0.0799 | 44.0702
13 | 0.9275 | 0.02131 | 0.0819 | 43.5242
13.5 | 0.9668 | 0.02226 | 0.0836 | 43.4322
14 | 1.0033 | 0.02337 | 0.0855 | 42.9311
14.5 | 1.0354 | 0.02476 | 0.0879 | 41.8174
15 | 1.0672 | 0.0262 | 0.0901 | 40.7328
15.5 | 1.0984 | 0.02773 | 0.0923 | 39.6105
16 | 1.1267 | 0.0295 | 0.0946 | 38.1932
16.5 | 1.1552 | 0.03134 | 0.0967 | 36.8602
17 | 1.1815 | 0.0334 | 0.0988 | 35.3743
17.5 | 1.2067 | 0.03562 | 0.1007 | 33.877
18 | 1.2286 | 0.03814 | 0.1027 | 32.2129
18.5 | 1.2465 | 0.04103 | 0.1046 | 30.3802
19 | 1.2629 | 0.04415 | 0.1063 | 28.6048
19.5 | 1.2762 | 0.04772 | 0.1076 | 26.7435
20 | 1.2872 | 0.05168 | 0.1085 | 24.9071

## 87. Re 6M Mach 0.50 (1)
BIGFOIL.COM POLAR EXPORT
NACA67-120 a=0.6
NACA67-120 a=0.6 |  |  |  | Cl Max: | 1.199 | at alpha= | 20 | deg
JavaFoil+Calcfoil stall+Eppler ext transition |  |  |  | L/D Max: | 100.061 | at alpha= | 2.5 | deg
Re: | 6000000 |  |  | Cd Min: | 0.0035 | at alpha= | -1 | deg
Mach: | 0.5 |  |  | Cl=0 at alpha= | -0.73611 | deg
|  |  |  | @ Cl=0.1, Cd= | 0.0035933
|  |  |  | @ Cl=0.4, Cd= | 0.0043674
|  |  |  | @ Cl=0.6, Cd= | 0.0077966
alpha (deg) | Cl | Cd | Cm | Cl/Cd
-20 | -1.107 | 0.15403 | 0.033 | -7.184
-19.5 | -1.073 | 0.15035 | 0.031 | -7.138
-19 | -1.045 | 0.14609 | 0.029 | -7.151
-18.5 | -1.026 | 0.14055 | 0.031 | -7.298
-18 | -0.991 | 0.13992 | 0.028 | -7.085
-17.5 | -0.959 | 0.13536 | 0.025 | -7.082
-17 | -0.93 | 0.13039 | 0.024 | -7.135
-16.5 | -0.907 | 0.12849 | 0.025 | -7.06
-16 | -0.876 | 0.11963 | 0.023 | -7.319
-15.5 | -0.845 | 0.11838 | 0.021 | -7.135
-15 | -0.816 | 0.1144 | 0.019 | -7.133
-14.5 | -0.788 | 0.11065 | 0.018 | -7.122
-14 | -0.761 | 0.1052 | 0.018 | -7.235
-13.5 | -0.731 | 0.0997 | 0.016 | -7.334
-13 | -0.702 | 0.09338 | 0.015 | -7.519
-12.5 | -0.674 | 0.08574 | 0.014 | -7.864
-12 | -0.647 | 0.07735 | 0.014 | -8.366
-11.5 | -0.617 | 0.08367 | 0.012 | -7.377
-11 | -0.59 | 0.07415 | 0.012 | -7.96
-10.5 | -0.562 | 0.07294 | 0.011 | -7.704
-10 | -0.638 | 0.01983 | 0.018 | -32.191
-9.5 | -0.898 | 0.01794 | 0.016 | -50.071
-9 | -0.959 | 0.01629 | 0.014 | -58.874
-8.5 | -0.959 | 0.01515 | 0.012 | -63.307
-8 | -0.934 | 0.01418 | 0.01 | -65.845
-7.5 | -0.894 | 0.01293 | 0.009 | -69.197
-7 | -0.846 | 0.01228 | 0.007 | -68.892
-6.5 | -0.79 | 0.01171 | 0.005 | -67.506
-6 | -0.731 | 0.01119 | 0.003 | -65.273
-5.5 | -0.668 | 0.01071 | 0.001 | -62.32
-5 | -0.602 | 0.01026 | -0.001 | -58.694
-4.5 | -0.534 | 0.00985 | -0.003 | -54.206
-4 | -0.465 | 0.00875 | -0.005 | -53.106
-3.5 | -0.395 | 0.00774 | -0.007 | -51.011
-3 | -0.324 | 0.00693 | -0.008 | -46.79
-2.5 | -0.253 | 0.00593 | -0.01 | -42.763
-2 | -0.183 | 0.00356 | -0.012 | -51.396
-1.5 | -0.111 | 0.00351 | -0.014 | -31.718
-1 | -0.038 | 0.0035 | -0.016 | -11.002
-0.5 | 0.034 | 0.00353 | -0.018 | 9.73
0 | 0.107 | 0.0036 | -0.02 | 29.701
0.5 | 0.179 | 0.00365 | -0.022 | 49.108
1 | 0.252 | 0.00391 | -0.024 | 64.413
1.5 | 0.324 | 0.00417 | -0.026 | 77.544
2 | 0.396 | 0.00435 | -0.028 | 91.037
2.5 | 0.465 | 0.00465 | -0.03 | 100.061
3 | 0.534 | 0.00675 | -0.031 | 79.078
3.5 | 0.604 | 0.00786 | -0.033 | 76.817
4 | 0.672 | 0.00882 | -0.035 | 76.198
4.5 | 0.74 | 0.01016 | -0.037 | 72.851
5 | 0.807 | 0.01143 | -0.039 | 70.578
5.5 | 0.872 | 0.01215 | -0.041 | 71.775
6 | 0.935 | 0.01274 | -0.043 | 73.42
6.5 | 0.996 | 0.0134 | -0.044 | 74.299
7 | 1.053 | 0.01385 | -0.046 | 76.046
7.5 | 1.101 | 0.01467 | -0.048 | 75.074
8 | 1.139 | 0.01562 | -0.05 | 72.922
8.5 | 1.162 | 0.01657 | -0.052 | 70.103
9 | 1.159 | 0.01758 | -0.054 | 65.94
9.5 | 1.1 | 0.02032 | -0.055 | 54.116
10 | 0.737 | 0.02331 | -0.057 | 31.624
10.5 | 0.648 | 0.07024 | -0.035 | 9.231
11 | 0.671 | 0.0825 | -0.031 | 8.138
11.5 | 0.702 | 0.07835 | -0.034 | 8.959
12 | 0.728 | 0.08919 | -0.033 | 8.161
12.5 | 0.756 | 0.09635 | -0.034 | 7.848
13 | 0.785 | 0.09212 | -0.036 | 8.518
13.5 | 0.812 | 0.09975 | -0.036 | 8.143
14 | 0.843 | 0.10546 | -0.04 | 7.994
14.5 | 0.872 | 0.11432 | -0.042 | 7.626
15 | 0.898 | 0.11162 | -0.041 | 8.041
15.5 | 0.927 | 0.11732 | -0.043 | 7.897
16 | 0.962 | 0.12141 | -0.049 | 7.925
16.5 | 0.99 | 0.12982 | -0.05 | 7.628
17 | 1.011 | 0.12894 | -0.047 | 7.844
17.5 | 1.046 | 0.13398 | -0.052 | 7.807
18 | 1.082 | 0.13492 | -0.057 | 8.021
18.5 | 1.102 | 0.15487 | -0.055 | 7.116
19 | 1.125 | 0.14836 | -0.054 | 7.583
19.5 | 1.16 | 0.1524 | -0.058 | 7.613
20 | 1.199 | 0.15032 | -0.063 | 7.976

## 88. Re 6M Mach 0.50 (2)
BIGFOIL.COM POLAR EXPORT
NACA67-120 a=0.6
NACA67-120 a=0.6 |  |  |  | Cl Max: | 0.9979 | at alpha= | 14.5 | deg
XFOIL ncrit=9 |  |  |  | L/D Max: | 95.651 | at alpha= | 2 | deg
Re: | 6000000 |  |  | Cd Min: | 0.13971 | at alpha= | 19.5 | deg
Mach: | 0.5 |  |  | Cl=0 at alpha= | -0.71926 | deg
|  |  |  | @ Cl=0.1, Cd= | 0.0035805
|  |  |  | @ Cl=0.4, Cd= | 0.015756
|  |  |  | @ Cl=0.6, Cd= | 0.01945
alpha (deg) | Cl | Cd | Cm | Cl/Cd
-18.5 | -0.5448 | 0.12739 | -0.1299 | -4.2766
-18 | -0.5714 | 0.11548 | -0.1374 | -4.948
-17.5 | -0.5993 | 0.10373 | -0.1448 | -5.7775
-17 | -0.6251 | 0.09235 | -0.1519 | -6.7688
-16.5 | -0.6552 | 0.08057 | -0.1593 | -8.1321
-16 | -0.6827 | 0.06968 | -0.1657 | -9.7976
-15.5 | -0.7189 | 0.05896 | -0.1708 | -12.193
-15 | -0.7545 | 0.04966 | -0.173 | -15.1933
-14.5 | -0.7912 | 0.04155 | -0.172 | -19.0421
-14 | -0.8132 | 0.03534 | -0.1683 | -23.0108
-13.5 | -0.8334 | 0.02999 | -0.1623 | -27.7893
-13 | -0.8296 | 0.02633 | -0.156 | -31.5078
-12.5 | -0.8072 | 0.02378 | -0.1502 | -33.9445
-12 | -0.7728 | 0.02191 | -0.1452 | -35.2716
-11.5 | -0.7305 | 0.02049 | -0.1409 | -35.6515
-11 | -0.6861 | 0.0192 | -0.137 | -35.7344
-10.5 | -0.6383 | 0.01812 | -0.1335 | -35.2263
-10 | -0.5891 | 0.01716 | -0.1304 | -34.3298
-9.5 | -0.541 | 0.01622 | -0.1273 | -33.3539
-9 | -0.4887 | 0.01548 | -0.1248 | -31.5698
-8.5 | -0.4352 | 0.01482 | -0.1227 | -29.3657
-8 | -0.3847 | 0.01411 | -0.1202 | -27.2644
-7.5 | -0.3316 | 0.01352 | -0.1183 | -24.5266
-7 | -0.2784 | 0.01296 | -0.1164 | -21.4815
-6.5 | -0.2261 | 0.01241 | -0.1146 | -18.2192
-6 | -0.1766 | 0.01182 | -0.1123 | -14.9408
-5.5 | -0.1328 | 0.01113 | -0.1092 | -11.9317
-5 | -0.0885 | 0.01051 | -0.1061 | -8.4206
-4.5 | -0.0488 | 0.00982 | -0.1023 | -4.9695
-3.5 | 0.0138 | 0.00829 | -0.0915 | 1.6647
-3 | 0.0278 | 0.00736 | -0.0827 | 3.7772
-2.5 | 0.004 | 0.00589 | -0.0664 | 0.67912
-2 | -0.0329 | 0.00451 | -0.0466 | -7.2949
-1.5 | -0.0917 | 0.00364 | -0.0206 | -25.1923
-1 | -0.0379 | 0.00352 | -0.0185 | -10.767
-0.5 | 0.0296 | 0.00352 | -0.0194 | 8.4091
0 | 0.0985 | 0.00358 | -0.0206 | 27.514
0.5 | 0.1649 | 0.0036 | -0.0212 | 45.8056
1 | 0.232 | 0.00356 | -0.022 | 65.1685
1.5 | 0.2934 | 0.00357 | -0.0216 | 82.1849
2 | 0.3453 | 0.00361 | -0.019 | 95.651
2.5 | 0.3514 | 0.00391 | -0.0067 | 89.8721
3 | 0.2945 | 0.00543 | 0.0177 | 54.2357
3.5 | 0.2399 | 0.0075 | 0.04 | 31.9867
4 | 0.2218 | 0.00925 | 0.0546 | 23.9784
4.5 | 0.2228 | 0.01075 | 0.0652 | 20.7256
5 | 0.2483 | 0.01179 | 0.0714 | 21.0602
5.5 | 0.2768 | 0.01285 | 0.0769 | 21.5409
6 | 0.3148 | 0.0137 | 0.0808 | 22.9781
6.5 | 0.354 | 0.01456 | 0.0845 | 24.3132
7 | 0.3908 | 0.01556 | 0.0885 | 25.1157
7.5 | 0.4334 | 0.01647 | 0.0916 | 26.3145
8 | 0.4821 | 0.01725 | 0.0938 | 27.9478
8.5 | 0.5296 | 0.01812 | 0.0963 | 29.2274
9 | 0.5772 | 0.01904 | 0.0989 | 30.3151
9.5 | 0.6272 | 0.01994 | 0.1012 | 31.4544
10 | 0.6738 | 0.02102 | 0.104 | 32.0552
10.5 | 0.7215 | 0.02212 | 0.1068 | 32.6175
11 | 0.7683 | 0.02332 | 0.1097 | 32.946
11.5 | 0.8144 | 0.02466 | 0.1128 | 33.0251
12 | 0.8601 | 0.02608 | 0.116 | 32.9793
12.5 | 0.9024 | 0.02776 | 0.1195 | 32.5072
13 | 0.941 | 0.02972 | 0.1234 | 31.6622
13.5 | 0.9757 | 0.03205 | 0.1276 | 30.4431
14 | 0.9976 | 0.03519 | 0.1324 | 28.349
14.5 | 0.9979 | 0.0398 | 0.1376 | 25.0729
15 | 0.9804 | 0.04588 | 0.1418 | 21.3688
15.5 | 0.9571 | 0.05305 | 0.1441 | 18.0415
16 | 0.9212 | 0.06199 | 0.1438 | 14.8605
16.5 | 0.8898 | 0.07158 | 0.1412 | 12.4308
17 | 0.8531 | 0.08269 | 0.1361 | 10.3168
17.5 | 0.8229 | 0.09398 | 0.1297 | 8.7561
18 | 0.7959 | 0.10552 | 0.1227 | 7.5426
18.5 | 0.7736 | 0.11668 | 0.1157 | 6.6301
19 | 0.7514 | 0.12808 | 0.1086 | 5.8666
19.5 | 0.7278 | 0.13971 | 0.1011 | 5.2094

## 89. Re 7M Mach 0.00 (1)
BIGFOIL.COM POLAR EXPORT
NACA67-120 a=0.6
NACA67-120 a=0.6 |  |  |  | Cl Max: | 1.477 | at alpha= | 15.5 | deg
JavaFoil+Calcfoil stall+Eppler ext transition |  |  |  | L/D Max: | 90.132 | at alpha= | 9 | deg
Re: | 7000000 |  |  | Cd Min: | 0.00285 | at alpha= | -0.5 | deg
Mach: | 0 |  |  | Cl=0 at alpha= | -0.73438 | deg
|  |  |  | @ Cl=0.1, Cd= | 0.0029378
|  |  |  | @ Cl=0.4, Cd= | 0.0049667
|  |  |  | @ Cl=0.6, Cd= | 0.00747
alpha (deg) | Cl | Cd | Cm | Cl/Cd
-20 | -1.313 | 0.03876 | 0.043 | -33.879
-19.5 | -1.334 | 0.03534 | 0.042 | -37.744
-19 | -1.351 | 0.03243 | 0.041 | -41.659
-18.5 | -1.366 | 0.02998 | 0.04 | -45.544
-18 | -1.377 | 0.02807 | 0.038 | -49.048
-17.5 | -1.385 | 0.02632 | 0.037 | -52.613
-17 | -1.39 | 0.02502 | 0.036 | -55.535
-16.5 | -1.391 | 0.02353 | 0.035 | -59.123
-16 | -1.39 | 0.02216 | 0.033 | -62.725
-15.5 | -1.382 | 0.02101 | 0.032 | -65.796
-15 | -1.37 | 0.01991 | 0.03 | -68.807
-14.5 | -1.353 | 0.0189 | 0.029 | -71.602
-14 | -1.334 | 0.01802 | 0.028 | -74.036
-13.5 | -1.311 | 0.01708 | 0.026 | -76.752
-13 | -1.285 | 0.01626 | 0.025 | -79.05
-12.5 | -1.256 | 0.01558 | 0.023 | -80.601
-12 | -1.223 | 0.01485 | 0.022 | -82.384
-11.5 | -1.188 | 0.01425 | 0.02 | -83.362
-11 | -1.15 | 0.01363 | 0.019 | -84.33
-10.5 | -1.109 | 0.01306 | 0.017 | -84.875
-10 | -1.065 | 0.01255 | 0.016 | -84.904
-9.5 | -1.019 | 0.01203 | 0.014 | -84.706
-9 | -0.971 | 0.01157 | 0.012 | -83.984
-8.5 | -0.921 | 0.01086 | 0.011 | -84.84
-8 | -0.869 | 0.01046 | 0.009 | -83.114
-7.5 | -0.816 | 0.01011 | 0.008 | -80.651
-7 | -0.761 | 0.00975 | 0.006 | -78.014
-6.5 | -0.704 | 0.00943 | 0.004 | -74.695
-6 | -0.646 | 0.00912 | 0.003 | -70.835
-5.5 | -0.588 | 0.00882 | 0.001 | -66.607
-5 | -0.528 | 0.00857 | -0.001 | -61.625
-4.5 | -0.467 | 0.00749 | -0.002 | -62.374
-4 | -0.406 | 0.00716 | -0.004 | -56.777
-3.5 | -0.345 | 0.00623 | -0.006 | -55.376
-3 | -0.283 | 0.00565 | -0.007 | -50.075
-2.5 | -0.221 | 0.00528 | -0.009 | -41.871
-2 | -0.159 | 0.00451 | -0.011 | -35.193
-1.5 | -0.097 | 0.00321 | -0.013 | -30.222
-1 | -0.034 | 0.00319 | -0.014 | -10.529
-0.5 | 0.03 | 0.00285 | -0.016 | 10.522
0 | 0.093 | 0.00289 | -0.018 | 32.182
0.5 | 0.156 | 0.00332 | -0.019 | 47.085
1 | 0.219 | 0.00345 | -0.021 | 63.471
1.5 | 0.282 | 0.0036 | -0.023 | 78.368
2 | 0.345 | 0.00405 | -0.024 | 85.002
2.5 | 0.405 | 0.00505 | -0.026 | 80.198
3 | 0.466 | 0.00594 | -0.028 | 78.432
3.5 | 0.527 | 0.00674 | -0.029 | 78.227
4 | 0.588 | 0.00733 | -0.031 | 80.178
4.5 | 0.648 | 0.00803 | -0.032 | 80.669
5 | 0.708 | 0.00873 | -0.034 | 81.072
5.5 | 0.767 | 0.00963 | -0.036 | 79.629
6 | 0.825 | 0.01008 | -0.037 | 81.831
6.5 | 0.883 | 0.01048 | -0.039 | 84.252
7 | 0.939 | 0.01089 | -0.04 | 86.268
7.5 | 0.993 | 0.0113 | -0.042 | 87.885
8 | 1.046 | 0.01176 | -0.044 | 88.923
8.5 | 1.096 | 0.01221 | -0.045 | 89.785
9 | 1.144 | 0.01269 | -0.047 | 90.132
9.5 | 1.189 | 0.01321 | -0.048 | 89.998
10 | 1.232 | 0.01379 | -0.05 | 89.36
10.5 | 1.272 | 0.01437 | -0.051 | 88.531
11 | 1.309 | 0.01495 | -0.053 | 87.57
11.5 | 1.342 | 0.01552 | -0.054 | 86.486
12 | 1.372 | 0.01684 | -0.056 | 81.453
12.5 | 1.398 | 0.01762 | -0.057 | 79.342
13 | 1.421 | 0.01845 | -0.059 | 77.021
13.5 | 1.44 | 0.01933 | -0.06 | 74.492
14 | 1.455 | 0.02031 | -0.062 | 71.624
14.5 | 1.466 | 0.02121 | -0.063 | 69.129
15 | 1.474 | 0.02219 | -0.064 | 66.403
15.5 | 1.477 | 0.02343 | -0.066 | 63.039
16 | 1.477 | 0.02484 | -0.067 | 59.465
16.5 | 1.473 | 0.02636 | -0.068 | 55.877
17 | 1.466 | 0.02787 | -0.069 | 52.595
17.5 | 1.456 | 0.02939 | -0.07 | 49.525
18 | 1.442 | 0.03163 | -0.072 | 45.575
18.5 | 1.428 | 0.03284 | -0.073 | 43.474
19 | 1.409 | 0.03549 | -0.074 | 39.695
19.5 | 1.386 | 0.03902 | -0.075 | 35.52
20 | 1.361 | 0.04255 | -0.076 | 31.996

## 90. Re 7M Mach 0.00 (2)
BIGFOIL.COM POLAR EXPORT
NACA67-120 a=0.6
NACA67-120 a=0.6 |  |  |  | Cl Max: | 1.3114 | at alpha= | 19.5 | deg
XFOIL ncrit=9 |  |  |  | L/D Max: | 88.8529 | at alpha= | 2 | deg
Re: | 7000000 |  |  | Cd Min: | 0.03736 | at alpha= | 19.5 | deg
Mach: | 0 |  |  | Cl=0 at alpha= | -0.7439 | deg
|  |  |  | @ Cl=0.1, Cd= | 0.00297
|  |  |  | @ Cl=0.4, Cd= | 0.010523
|  |  |  | @ Cl=0.6, Cd= | 0.013498
alpha (deg) | Cl | Cd | Cm | Cl/Cd
-20 | -1.2892 | 0.03291 | -0.1111 | -39.1735
-19.5 | -1.2665 | 0.03096 | -0.1099 | -40.9076
-19 | -1.2429 | 0.02915 | -0.1084 | -42.6381
-18.5 | -1.219 | 0.02741 | -0.1068 | -44.4728
-18 | -1.1895 | 0.02606 | -0.1056 | -45.6447
-17.5 | -1.1619 | 0.02462 | -0.1039 | -47.1933
-17 | -1.1302 | 0.02341 | -0.1026 | -48.2785
-16.5 | -1.0992 | 0.02222 | -0.1011 | -49.4689
-16 | -1.0665 | 0.02112 | -0.0997 | -50.4972
-15.5 | -1.0361 | 0.01996 | -0.0978 | -51.9088
-15 | -1.0016 | 0.01899 | -0.0963 | -52.7435
-14.5 | -0.9645 | 0.01817 | -0.0951 | -53.082
-14 | -0.9286 | 0.01734 | -0.0936 | -53.5525
-13.5 | -0.8915 | 0.01655 | -0.0922 | -53.8671
-13 | -0.8528 | 0.01585 | -0.0909 | -53.8044
-12.5 | -0.8147 | 0.01515 | -0.0895 | -53.7756
-12 | -0.7764 | 0.01448 | -0.0879 | -53.6188
-11.5 | -0.736 | 0.01388 | -0.0867 | -53.0259
-11 | -0.6947 | 0.01334 | -0.0855 | -52.0765
-10.5 | -0.6539 | 0.0128 | -0.0842 | -51.0859
-10 | -0.6109 | 0.01231 | -0.0832 | -49.6263
-9.5 | -0.5666 | 0.01186 | -0.0823 | -47.774
-9 | -0.5216 | 0.01145 | -0.0816 | -45.5546
-8.5 | -0.4788 | 0.01099 | -0.0804 | -43.5669
-8 | -0.4341 | 0.01059 | -0.0795 | -40.9915
-7.5 | -0.3887 | 0.01022 | -0.0786 | -38.0333
-7 | -0.3434 | 0.00984 | -0.0777 | -34.8984
-6.5 | -0.3007 | 0.00942 | -0.0763 | -31.9214
-6 | -0.2596 | 0.00896 | -0.0745 | -28.9732
-5.5 | -0.2205 | 0.00846 | -0.0724 | -26.0638
-5 | -0.1811 | 0.008 | -0.0702 | -22.6375
-4.5 | -0.1445 | 0.00751 | -0.0675 | -19.241
-4 | -0.1095 | 0.00701 | -0.0643 | -15.6205
-3.5 | -0.0788 | 0.00647 | -0.0603 | -12.1793
-3 | -0.0514 | 0.00593 | -0.0555 | -8.6678
-2.5 | -0.0363 | 0.00528 | -0.0481 | -6.875
-2 | -0.0419 | 0.00445 | -0.036 | -9.4157
-1 | -0.0294 | 0.00304 | -0.016 | -9.6711
-0.5 | 0.028 | 0.00297 | -0.0169 | 9.4276
0 | 0.0859 | 0.00297 | -0.018 | 28.9226
0.5 | 0.1466 | 0.00297 | -0.0197 | 49.3603
1 | 0.2042 | 0.00303 | -0.0207 | 67.3927
1.5 | 0.2594 | 0.00311 | -0.0212 | 83.4084
2 | 0.3021 | 0.0034 | -0.019 | 88.8529
3 | 0.2464 | 0.00538 | 0.0151 | 45.7993
3.5 | 0.2461 | 0.00642 | 0.0254 | 38.3333
4 | 0.2577 | 0.00737 | 0.0331 | 34.9661
4.5 | 0.2818 | 0.00813 | 0.0382 | 34.6617
5 | 0.3085 | 0.00888 | 0.0427 | 34.741
5.5 | 0.342 | 0.00948 | 0.0459 | 36.0759
6 | 0.3734 | 0.01018 | 0.0493 | 36.6798
6.5 | 0.413 | 0.01069 | 0.0513 | 38.6342
7 | 0.4495 | 0.0113 | 0.0537 | 39.7788
7.5 | 0.4849 | 0.01198 | 0.0562 | 40.4758
8 | 0.5256 | 0.01253 | 0.0577 | 41.9473
8.5 | 0.5672 | 0.01306 | 0.0591 | 43.4303
9 | 0.6084 | 0.01361 | 0.0604 | 44.7024
9.5 | 0.6489 | 0.01422 | 0.0618 | 45.6329
10 | 0.6918 | 0.01475 | 0.0627 | 46.9017
10.5 | 0.7332 | 0.01534 | 0.0638 | 47.7966
11 | 0.7746 | 0.01594 | 0.0649 | 48.5947
11.5 | 0.8133 | 0.01667 | 0.0663 | 48.7882
12 | 0.8536 | 0.01735 | 0.0674 | 49.1988
12.5 | 0.8946 | 0.01801 | 0.0683 | 49.6724
13 | 0.9309 | 0.01887 | 0.0698 | 49.3323
13.5 | 0.9685 | 0.01971 | 0.071 | 49.1375
14 | 1.0064 | 0.02053 | 0.0722 | 49.0209
14.5 | 1.0414 | 0.02148 | 0.0736 | 48.4823
15 | 1.0729 | 0.02261 | 0.0754 | 47.4525
15.5 | 1.107 | 0.02366 | 0.0768 | 46.7878
16 | 1.1346 | 0.02506 | 0.0788 | 45.2753
16.5 | 1.1659 | 0.02633 | 0.0802 | 44.2803
17 | 1.1914 | 0.02794 | 0.0821 | 42.6414
17.5 | 1.2212 | 0.02939 | 0.0834 | 41.5515
18.5 | 1.2725 | 0.03286 | 0.0863 | 38.7249
19 | 1.2936 | 0.03494 | 0.0879 | 37.0235
19.5 | 1.3114 | 0.03736 | 0.0895 | 35.1017

## 91. Re 7M Mach 0.10 (1)
BIGFOIL.COM POLAR EXPORT
NACA67-120 a=0.6
NACA67-120 a=0.6 |  |  |  | Cl Max: | 1.459 | at alpha= | 15 | deg
JavaFoil+Calcfoil stall+Eppler ext transition |  |  |  | L/D Max: | 90.522 | at alpha= | 2 | deg
Re: | 7000000 |  |  | Cd Min: | 0.00291 | at alpha= | 0 | deg
Mach: | 0.1 |  |  | Cl=0 at alpha= | -0.73438 | deg
|  |  |  | @ Cl=0.1, Cd= | 0.0029357
|  |  |  | @ Cl=0.4, Cd= | 0.0049177
|  |  |  | @ Cl=0.6, Cd= | 0.0074665
alpha (deg) | Cl | Cd | Cm | Cl/Cd
-20 | -1.248 | 0.04604 | 0.042 | -27.102
-19.5 | -1.286 | 0.03796 | 0.042 | -33.877
-19 | -1.31 | 0.03429 | 0.041 | -38.185
-18.5 | -1.329 | 0.03137 | 0.04 | -42.362
-18 | -1.344 | 0.02916 | 0.039 | -46.092
-17.5 | -1.356 | 0.02718 | 0.037 | -49.902
-17 | -1.365 | 0.0258 | 0.036 | -52.898
-16.5 | -1.37 | 0.02418 | 0.035 | -56.68
-16 | -1.373 | 0.02254 | 0.033 | -60.894
-15.5 | -1.369 | 0.02124 | 0.032 | -64.448
-15 | -1.358 | 0.02029 | 0.031 | -66.933
-14.5 | -1.344 | 0.0193 | 0.029 | -69.646
-14 | -1.327 | 0.01825 | 0.028 | -72.696
-13.5 | -1.306 | 0.01734 | 0.026 | -75.314
-13 | -1.281 | 0.01656 | 0.025 | -77.39
-12.5 | -1.254 | 0.01579 | 0.023 | -79.399
-12 | -1.223 | 0.01512 | 0.022 | -80.864
-11.5 | -1.188 | 0.01442 | 0.02 | -82.392
-11 | -1.151 | 0.01379 | 0.019 | -83.477
-10.5 | -1.111 | 0.01317 | 0.017 | -84.311
-10 | -1.068 | 0.01265 | 0.016 | -84.435
-9.5 | -1.022 | 0.01215 | 0.014 | -84.123
-9 | -0.974 | 0.01167 | 0.012 | -83.493
-8.5 | -0.925 | 0.01096 | 0.011 | -84.332
-8 | -0.873 | 0.01055 | 0.009 | -82.754
-7.5 | -0.819 | 0.01017 | 0.008 | -80.556
-7 | -0.764 | 0.00979 | 0.006 | -78
-6.5 | -0.707 | 0.00948 | 0.004 | -74.59
-6 | -0.649 | 0.00919 | 0.003 | -70.618
-5.5 | -0.59 | 0.0089 | 0.001 | -66.33
-5 | -0.53 | 0.00835 | -0.001 | -63.507
-4.5 | -0.47 | 0.00754 | -0.002 | -62.302
-4 | -0.408 | 0.00708 | -0.004 | -57.662
-3.5 | -0.346 | 0.00625 | -0.006 | -55.416
-3 | -0.284 | 0.00568 | -0.007 | -50.091
-2.5 | -0.222 | 0.00531 | -0.009 | -41.806
-2 | -0.16 | 0.00452 | -0.011 | -35.297
-1.5 | -0.097 | 0.00321 | -0.013 | -30.354
-1 | -0.034 | 0.0032 | -0.014 | -10.539
-0.5 | 0.03 | 0.00318 | -0.016 | 9.463
0 | 0.094 | 0.00291 | -0.018 | 32.187
0.5 | 0.157 | 0.00318 | -0.019 | 49.282
1 | 0.22 | 0.00346 | -0.021 | 63.541
1.5 | 0.283 | 0.00361 | -0.023 | 78.419
2 | 0.346 | 0.00382 | -0.024 | 90.522
2.5 | 0.407 | 0.00506 | -0.026 | 80.346
3 | 0.468 | 0.00596 | -0.028 | 78.606
3.5 | 0.53 | 0.00678 | -0.029 | 78.048
4 | 0.591 | 0.00736 | -0.031 | 80.192
4.5 | 0.651 | 0.00807 | -0.033 | 80.701
5 | 0.711 | 0.0088 | -0.034 | 80.817
5.5 | 0.77 | 0.00982 | -0.036 | 78.411
6 | 0.829 | 0.01017 | -0.037 | 81.518
6.5 | 0.887 | 0.01054 | -0.039 | 84.163
7 | 0.944 | 0.01096 | -0.041 | 86.129
7.5 | 0.998 | 0.0114 | -0.042 | 87.484
8 | 1.05 | 0.01184 | -0.044 | 88.688
8.5 | 1.1 | 0.01232 | -0.045 | 89.257
9 | 1.148 | 0.01282 | -0.047 | 89.542
9.5 | 1.193 | 0.01332 | -0.049 | 89.54
10 | 1.235 | 0.01394 | -0.05 | 88.62
10.5 | 1.274 | 0.0145 | -0.052 | 87.871
11 | 1.31 | 0.01511 | -0.053 | 86.697
11.5 | 1.343 | 0.01567 | -0.055 | 85.662
12 | 1.371 | 0.01697 | -0.056 | 80.779
12.5 | 1.396 | 0.01783 | -0.058 | 78.294
13 | 1.416 | 0.01875 | -0.059 | 75.556
13.5 | 1.433 | 0.01962 | -0.06 | 73.068
14 | 1.446 | 0.02064 | -0.062 | 70.068
14.5 | 1.454 | 0.02159 | -0.063 | 67.374
15 | 1.459 | 0.02262 | -0.065 | 64.493
15.5 | 1.459 | 0.02412 | -0.066 | 60.496
16 | 1.455 | 0.02545 | -0.067 | 57.179
16.5 | 1.447 | 0.02706 | -0.068 | 53.494
17 | 1.436 | 0.02869 | -0.07 | 50.055
17.5 | 1.421 | 0.03073 | -0.071 | 46.261
18 | 1.404 | 0.03291 | -0.072 | 42.646
18.5 | 1.383 | 0.0354 | -0.073 | 39.058
19 | 1.359 | 0.03824 | -0.074 | 35.537
19.5 | 1.332 | 0.04186 | -0.075 | 31.814
20 | 1.295 | 0.04803 | -0.075 | 26.959

## 92. Re 7M Mach 0.10 (2)
BIGFOIL.COM POLAR EXPORT
NACA67-120 a=0.6
NACA67-120 a=0.6 |  |  |  | Cl Max: | 1.3304 | at alpha= | 20 | deg
XFOIL ncrit=9 |  |  |  | L/D Max: | 89.3235 | at alpha= | 2 | deg
Re: | 7000000 |  |  | Cd Min: | 0.04101 | at alpha= | 20 | deg
Mach: | 0.1 |  |  | Cl=0 at alpha= | -0.74437 | deg
|  |  |  | @ Cl=0.1, Cd= | 0.0029722
|  |  |  | @ Cl=0.4, Cd= | 0.010646
|  |  |  | @ Cl=0.6, Cd= | 0.013701
alpha (deg) | Cl | Cd | Cm | Cl/Cd
-20 | -1.2847 | 0.03428 | -0.1147 | -37.4767
-19.5 | -1.2648 | 0.03205 | -0.1132 | -39.4633
-19 | -1.2434 | 0.03 | -0.1116 | -41.4467
-18.5 | -1.2183 | 0.02826 | -0.11 | -43.1104
-18 | -1.1906 | 0.02672 | -0.1085 | -44.5584
-17.5 | -1.1634 | 0.02521 | -0.1068 | -46.1484
-17 | -1.1319 | 0.02392 | -0.1053 | -47.3202
-16.5 | -1.1002 | 0.02271 | -0.1038 | -48.4456
-16 | -1.0671 | 0.02158 | -0.1023 | -49.4486
-15.5 | -1.0352 | 0.02043 | -0.1005 | -50.6706
-15 | -1.0035 | 0.01931 | -0.0986 | -51.9679
-14.5 | -0.9661 | 0.01846 | -0.0973 | -52.3348
-14 | -0.9287 | 0.01765 | -0.0959 | -52.6176
-13.5 | -0.8925 | 0.01681 | -0.0942 | -53.0934
-13 | -0.8537 | 0.01607 | -0.0928 | -53.1238
-12.5 | -0.8141 | 0.0154 | -0.0915 | -52.8636
-12 | -0.7769 | 0.01467 | -0.0897 | -52.9584
-11.5 | -0.7365 | 0.01405 | -0.0883 | -52.4199
-11 | -0.6945 | 0.0135 | -0.0872 | -51.4444
-10.5 | -0.6528 | 0.01296 | -0.0859 | -50.3704
-10 | -0.6106 | 0.01243 | -0.0847 | -49.1231
-9.5 | -0.5663 | 0.01197 | -0.0837 | -47.3099
-9 | -0.5206 | 0.01156 | -0.083 | -45.0346
-8.5 | -0.4766 | 0.01111 | -0.0819 | -42.8983
-8 | -0.4329 | 0.01068 | -0.0808 | -40.5337
-7.5 | -0.3871 | 0.0103 | -0.0799 | -37.5825
-7 | -0.3414 | 0.00993 | -0.079 | -34.3807
-6.5 | -0.2976 | 0.00951 | -0.0777 | -31.2934
-6 | -0.2573 | 0.00903 | -0.0757 | -28.4939
-5.5 | -0.218 | 0.00853 | -0.0736 | -25.5569
-5 | -0.1778 | 0.00808 | -0.0715 | -22.005
-4.5 | -0.1415 | 0.00757 | -0.0686 | -18.6922
-4 | -0.1061 | 0.00707 | -0.0655 | -15.0071
-3.5 | -0.0757 | 0.00652 | -0.0613 | -11.6104
-3 | -0.0481 | 0.00597 | -0.0565 | -8.057
-2.5 | -0.0335 | 0.00531 | -0.049 | -6.3089
-2 | -0.0392 | 0.00446 | -0.0369 | -8.7892
-1.5 | -0.0519 | 0.00381 | -0.0226 | -13.622
-1 | -0.0295 | 0.00305 | -0.0161 | -9.6721
-0.5 | 0.0282 | 0.00298 | -0.017 | 9.4631
0 | 0.0863 | 0.00297 | -0.0181 | 29.0572
0.5 | 0.1474 | 0.00298 | -0.0198 | 49.4631
1 | 0.2052 | 0.00304 | -0.0207 | 67.5
1.5 | 0.2608 | 0.00312 | -0.0212 | 83.5897
2 | 0.3037 | 0.0034 | -0.019 | 89.3235
2.5 | 0.2887 | 0.00404 | -0.0042 | 71.4604
3 | 0.2457 | 0.00541 | 0.0157 | 45.4159
3.5 | 0.2447 | 0.00647 | 0.0262 | 37.8207
4.5 | 0.2785 | 0.00823 | 0.0394 | 33.8396
5 | 0.3066 | 0.00896 | 0.0437 | 34.2188
5.5 | 0.3385 | 0.00962 | 0.0472 | 35.1871
6 | 0.3714 | 0.01028 | 0.0504 | 36.1284
6.5 | 0.4113 | 0.01079 | 0.0523 | 38.1186
7 | 0.4465 | 0.01146 | 0.055 | 38.9616
7.5 | 0.4835 | 0.01211 | 0.0573 | 39.9257
8 | 0.5246 | 0.01265 | 0.0589 | 41.4704
8.5 | 0.5662 | 0.0132 | 0.0603 | 42.8939
9 | 0.6067 | 0.0138 | 0.0618 | 43.9638
9.5 | 0.6486 | 0.01438 | 0.063 | 45.1043
10 | 0.6918 | 0.01491 | 0.064 | 46.3984
10.5 | 0.7336 | 0.01551 | 0.0652 | 47.2985
11 | 0.7734 | 0.01619 | 0.0665 | 47.7702
11.5 | 0.8136 | 0.01689 | 0.0678 | 48.1705
12 | 0.8547 | 0.01756 | 0.0688 | 48.6731
12.5 | 0.8957 | 0.01824 | 0.0699 | 49.1064
13 | 0.9307 | 0.0192 | 0.0717 | 48.474
13.5 | 0.9702 | 0.01998 | 0.0727 | 48.5586
14 | 1.008 | 0.02084 | 0.074 | 48.3685
14.5 | 1.0413 | 0.02191 | 0.0758 | 47.5262
15 | 1.0737 | 0.02304 | 0.0775 | 46.6016
15.5 | 1.1082 | 0.02412 | 0.0789 | 45.9453
16 | 1.1354 | 0.0256 | 0.0811 | 44.3516
16.5 | 1.1667 | 0.02691 | 0.0826 | 43.3556
17 | 1.1923 | 0.02858 | 0.0846 | 41.718
17.5 | 1.2223 | 0.03008 | 0.0859 | 40.635
18.5 | 1.2694 | 0.03396 | 0.0893 | 37.3793
19 | 1.2915 | 0.03608 | 0.0908 | 35.7955
19.5 | 1.3111 | 0.03848 | 0.0923 | 34.0722
20 | 1.3304 | 0.04101 | 0.0934 | 32.4409

## 93. Re 7M Mach 0.25 (1)
BIGFOIL.COM POLAR EXPORT
NACA67-120 a=0.6
NACA67-120 a=0.6 |  |  |  | Cl Max: | 1.372 | at alpha= | 13 | deg
JavaFoil+Calcfoil stall+Eppler ext transition |  |  |  | L/D Max: | 91.293 | at alpha= | 2 | deg
Re: | 7000000 |  |  | Cd Min: | 0.00323 | at alpha= | -0.5 | deg
Mach: | 0.25 |  |  | Cl=0 at alpha= | -0.73485 | deg
|  |  |  | @ Cl=0.1, Cd= | 0.0032966
|  |  |  | @ Cl=0.4, Cd= | 0.0046666
|  |  |  | @ Cl=0.6, Cd= | 0.0075852
alpha (deg) | Cl | Cd | Cm | Cl/Cd
-19.5 | -0.783 | 0.14752 | 0.029 | -5.307
-19 | -0.835 | 0.13688 | 0.029 | -6.104
-18.5 | -0.89 | 0.12147 | 0.029 | -7.326
-18 | -0.952 | 0.09892 | 0.031 | -9.621
-17.5 | -1.02 | 0.07436 | 0.033 | -13.723
-17 | -1.14 | 0.03645 | 0.036 | -31.263
-16.5 | -1.185 | 0.03071 | 0.035 | -38.598
-16 | -1.22 | 0.02702 | 0.034 | -45.161
-15.5 | -1.242 | 0.02516 | 0.033 | -49.362
-15 | -1.256 | 0.02301 | 0.031 | -54.579
-14.5 | -1.262 | 0.02177 | 0.03 | -57.95
-14 | -1.262 | 0.02048 | 0.028 | -61.649
-13.5 | -1.257 | 0.01922 | 0.027 | -65.436
-13 | -1.246 | 0.01813 | 0.025 | -68.768
-12.5 | -1.23 | 0.01708 | 0.024 | -72.042
-12 | -1.209 | 0.0163 | 0.022 | -74.181
-11.5 | -1.182 | 0.01549 | 0.021 | -76.332
-11 | -1.152 | 0.01472 | 0.019 | -78.267
-10.5 | -1.117 | 0.01406 | 0.018 | -79.453
-10 | -1.078 | 0.01339 | 0.016 | -80.498
-9.5 | -1.035 | 0.01284 | 0.014 | -80.645
-9 | -0.99 | 0.01226 | 0.013 | -80.751
-8.5 | -0.941 | 0.01148 | 0.011 | -81.967
-8 | -0.89 | 0.01102 | 0.009 | -80.784
-7.5 | -0.837 | 0.01057 | 0.008 | -79.161
-7 | -0.781 | 0.0102 | 0.006 | -76.565
-6.5 | -0.724 | 0.00983 | 0.004 | -73.633
-6 | -0.665 | 0.00925 | 0.003 | -71.868
-5.5 | -0.605 | 0.00893 | 0.001 | -67.776
-5 | -0.544 | 0.00849 | -0.001 | -64.079
-4.5 | -0.482 | 0.00807 | -0.002 | -59.639
-4 | -0.419 | 0.00758 | -0.004 | -55.245
-3.5 | -0.356 | 0.00675 | -0.006 | -52.692
-3 | -0.292 | 0.00619 | -0.008 | -47.153
-2.5 | -0.228 | 0.00542 | -0.009 | -42.086
-2 | -0.164 | 0.00462 | -0.011 | -35.434
-1.5 | -0.1 | 0.00325 | -0.013 | -30.729
-1 | -0.035 | 0.00325 | -0.015 | -10.66
-0.5 | 0.031 | 0.00323 | -0.016 | 9.57
0 | 0.096 | 0.00328 | -0.018 | 29.25
0.5 | 0.161 | 0.00355 | -0.02 | 45.416
1 | 0.226 | 0.0034 | -0.022 | 66.509
1.5 | 0.291 | 0.00354 | -0.023 | 82.211
2 | 0.355 | 0.00389 | -0.025 | 91.293
2.5 | 0.417 | 0.00496 | -0.027 | 84.077
3 | 0.48 | 0.0059 | -0.028 | 81.478
3.5 | 0.543 | 0.00678 | -0.03 | 80.1
4 | 0.606 | 0.00767 | -0.032 | 79.043
4.5 | 0.668 | 0.00842 | -0.033 | 79.273
5 | 0.729 | 0.00914 | -0.035 | 79.794
5.5 | 0.79 | 0.01016 | -0.037 | 77.696
6 | 0.849 | 0.01054 | -0.038 | 80.583
6.5 | 0.908 | 0.01099 | -0.04 | 82.65
7 | 0.966 | 0.01142 | -0.042 | 84.604
7.5 | 1.02 | 0.01192 | -0.043 | 85.593
8 | 1.072 | 0.01238 | -0.045 | 86.567
8.5 | 1.121 | 0.01295 | -0.047 | 86.548
9 | 1.167 | 0.0135 | -0.048 | 86.41
9.5 | 1.209 | 0.01407 | -0.05 | 85.972
10 | 1.248 | 0.01475 | -0.051 | 84.61
10.5 | 1.282 | 0.0154 | -0.053 | 83.241
11 | 1.311 | 0.01612 | -0.055 | 81.347
11.5 | 1.335 | 0.01746 | -0.056 | 76.457
12 | 1.354 | 0.01836 | -0.058 | 73.715
12.5 | 1.366 | 0.0193 | -0.059 | 70.784
13 | 1.372 | 0.0204 | -0.061 | 67.263
13.5 | 1.372 | 0.02171 | -0.062 | 63.183
14 | 1.365 | 0.02311 | -0.063 | 59.05
14.5 | 1.351 | 0.02451 | -0.065 | 55.104
15 | 1.329 | 0.02622 | -0.066 | 50.703
15.5 | 1.302 | 0.02787 | -0.067 | 46.723
16 | 1.267 | 0.03023 | -0.068 | 41.913
16.5 | 1.225 | 0.03359 | -0.069 | 36.465
17 | 1.176 | 0.03763 | -0.07 | 31.242
17.5 | 1.078 | 0.05758 | -0.067 | 18.729
18 | 0.961 | 0.10281 | -0.058 | 9.349

## 94. Re 7M Mach 0.25 (2)
BIGFOIL.COM POLAR EXPORT
NACA67-120 a=0.6
NACA67-120 a=0.6 |  |  |  | Cl Max: | 1.3106 | at alpha= | 20 | deg
XFOIL ncrit=9 |  |  |  | L/D Max: | 92.8107 | at alpha= | 2 | deg
Re: | 7000000 |  |  | Cd Min: | 0.04959 | at alpha= | 20 | deg
Mach: | 0.25 |  |  | Cl=0 at alpha= | -0.74539 | deg
|  |  |  | @ Cl=0.1, Cd= | 0.0030218
|  |  |  | @ Cl=0.4, Cd= | 0.011527
|  |  |  | @ Cl=0.6, Cd= | 0.01459
alpha (deg) | Cl | Cd | Cm | Cl/Cd
-20 | -1.2432 | 0.04382 | -0.1329 | -28.3706
-19.5 | -1.238 | 0.03977 | -0.1314 | -31.129
-19 | -1.226 | 0.03643 | -0.1295 | -33.6536
-18.5 | -1.2079 | 0.03368 | -0.1275 | -35.864
-18 | -1.1862 | 0.03129 | -0.1253 | -37.9099
-17.5 | -1.1621 | 0.02913 | -0.1231 | -39.8936
-17 | -1.1354 | 0.02721 | -0.1208 | -41.7273
-16.5 | -1.1032 | 0.02569 | -0.1188 | -42.9428
-16 | -1.0736 | 0.02409 | -0.1164 | -44.5662
-15.5 | -1.0372 | 0.02287 | -0.1146 | -45.352
-15 | -1.0073 | 0.02142 | -0.1118 | -47.0261
-14.5 | -0.9712 | 0.02029 | -0.1097 | -47.8659
-14 | -0.9358 | 0.01919 | -0.1074 | -48.765
-13.5 | -0.8966 | 0.01827 | -0.1055 | -49.075
-13 | -0.8553 | 0.01747 | -0.1039 | -48.9582
-12.5 | -0.8187 | 0.01654 | -0.1015 | -49.4982
-12 | -0.777 | 0.01581 | -0.0998 | -49.1461
-11.5 | -0.7355 | 0.0151 | -0.098 | -48.7086
-11 | -0.6946 | 0.0144 | -0.0961 | -48.2361
-10.5 | -0.6525 | 0.01373 | -0.0943 | -47.5237
-10 | -0.6068 | 0.0132 | -0.0931 | -45.9697
-9.5 | -0.5611 | 0.01268 | -0.0919 | -44.2508
-9 | -0.5159 | 0.01217 | -0.0906 | -42.3911
-8.5 | -0.4704 | 0.01169 | -0.0893 | -40.2395
-8 | -0.4235 | 0.01124 | -0.0882 | -37.6779
-7.5 | -0.3758 | 0.01085 | -0.0873 | -34.6359
-7 | -0.3301 | 0.01041 | -0.086 | -31.7099
-6.5 | -0.2852 | 0.00997 | -0.0845 | -28.6058
-6 | -0.2414 | 0.0095 | -0.0828 | -25.4105
-5.5 | -0.201 | 0.00897 | -0.0805 | -22.408
-5 | -0.1625 | 0.00844 | -0.0778 | -19.2536
-4.5 | -0.1225 | 0.00796 | -0.0753 | -15.3894
-4 | -0.0882 | 0.0074 | -0.0717 | -11.9189
-3.5 | -0.0562 | 0.00685 | -0.0675 | -8.2044
-3 | -0.0305 | 0.00623 | -0.0621 | -4.8957
-2.5 | -0.0207 | 0.00542 | -0.0534 | -3.8192
-1.5 | -0.0504 | 0.00381 | -0.0241 | -13.2283
-1 | -0.0304 | 0.00309 | -0.0166 | -9.8382
-0.5 | 0.0293 | 0.00303 | -0.0176 | 9.67
0 | 0.0887 | 0.00302 | -0.0186 | 29.3709
0.5 | 0.1518 | 0.00303 | -0.0203 | 50.099
1 | 0.2108 | 0.00308 | -0.0211 | 68.4416
1.5 | 0.268 | 0.00316 | -0.0216 | 84.8101
2 | 0.3137 | 0.00338 | -0.0196 | 92.8107
2.5 | 0.295 | 0.004 | -0.0036 | 73.75
3 | 0.2445 | 0.0055 | 0.018 | 44.4545
3.5 | 0.2349 | 0.00676 | 0.0304 | 34.7485
4 | 0.244 | 0.0078 | 0.0389 | 31.2821
5 | 0.2936 | 0.00947 | 0.0493 | 31.0032
5.5 | 0.3273 | 0.01017 | 0.0527 | 32.1829
6 | 0.359 | 0.01092 | 0.0565 | 32.8755
6.5 | 0.3989 | 0.01151 | 0.0587 | 34.6568
7 | 0.4378 | 0.01213 | 0.0611 | 36.0923
7.5 | 0.4744 | 0.01286 | 0.0638 | 36.8896
8 | 0.5161 | 0.01347 | 0.0656 | 38.3148
8.5 | 0.5586 | 0.01408 | 0.0672 | 39.6733
9 | 0.6032 | 0.01463 | 0.0685 | 41.2303
9.5 | 0.6458 | 0.01528 | 0.0701 | 42.2644
10 | 0.688 | 0.01596 | 0.0717 | 43.1078
10.5 | 0.7317 | 0.01661 | 0.073 | 44.0518
11 | 0.7753 | 0.01729 | 0.0743 | 44.8409
11.5 | 0.8152 | 0.01813 | 0.0761 | 44.9641
12 | 0.8568 | 0.01892 | 0.0776 | 45.2854
12.5 | 0.898 | 0.01976 | 0.0791 | 45.4453
13 | 0.9375 | 0.0207 | 0.0808 | 45.2899
13.5 | 0.9748 | 0.02177 | 0.0828 | 44.7772
14 | 1.0129 | 0.02283 | 0.0845 | 44.3671
14.5 | 1.045 | 0.02419 | 0.0869 | 43.1997
15 | 1.0763 | 0.02564 | 0.0893 | 41.9774
15.5 | 1.1076 | 0.02713 | 0.0916 | 40.8257
16 | 1.138 | 0.02875 | 0.0937 | 39.5826
16.5 | 1.1669 | 0.03053 | 0.0959 | 38.2214
17 | 1.1931 | 0.03255 | 0.0981 | 36.6544
17.5 | 1.2179 | 0.03473 | 0.1002 | 35.0677
18 | 1.2391 | 0.03728 | 0.1023 | 33.2377
19 | 1.281 | 0.04273 | 0.1056 | 29.9789
19.5 | 1.2964 | 0.04602 | 0.107 | 28.1704
20 | 1.3106 | 0.04959 | 0.1081 | 26.4287

## 95. Re 7M Mach 0.50 (1)
BIGFOIL.COM POLAR EXPORT
NACA67-120 a=0.6
NACA67-120 a=0.6 |  |  |  | Cl Max: | 1.206 | at alpha= | 20 | deg
JavaFoil+Calcfoil stall+Eppler ext transition |  |  |  | L/D Max: | 89.259 | at alpha= | 2 | deg
Re: | 7000000 |  |  | Cd Min: | 0.00344 | at alpha= | -0.5 | deg
Mach: | 0.5 |  |  | Cl=0 at alpha= | -0.73288 | deg
|  |  |  | @ Cl=0.1, Cd= | 0.0035033
|  |  |  | @ Cl=0.4, Cd= | 0.0045429
|  |  |  | @ Cl=0.6, Cd= | 0.0080109
alpha (deg) | Cl | Cd | Cm | Cl/Cd
-20 | -1.11 | 0.14937 | 0.034 | -7.431
-19.5 | -1.076 | 0.14702 | 0.031 | -7.316
-19 | -1.045 | 0.14255 | 0.03 | -7.331
-18.5 | -1.029 | 0.13665 | 0.031 | -7.528
-18 | -0.994 | 0.13539 | 0.029 | -7.339
-17.5 | -0.959 | 0.13373 | 0.026 | -7.174
-17 | -0.931 | 0.12993 | 0.024 | -7.161
-16.5 | -0.909 | 0.12652 | 0.025 | -7.182
-16 | -0.879 | 0.11871 | 0.024 | -7.404
-15.5 | -0.846 | 0.11525 | 0.021 | -7.344
-15 | -0.816 | 0.11176 | 0.019 | -7.303
-14.5 | -0.788 | 0.10801 | 0.018 | -7.298
-14 | -0.762 | 0.10423 | 0.018 | -7.312
-13.5 | -0.732 | 0.09821 | 0.016 | -7.451
-13 | -0.703 | 0.09135 | 0.015 | -7.694
-12.5 | -0.675 | 0.08412 | 0.014 | -8.027
-12 | -0.65 | 0.07592 | 0.015 | -8.56
-11.5 | -0.617 | 0.08134 | 0.012 | -7.59
-11 | -0.591 | 0.07273 | 0.012 | -8.125
-10.5 | -0.562 | 0.07218 | 0.011 | -7.791
-10 | -0.639 | 0.0192 | 0.018 | -33.28
-9.5 | -0.899 | 0.0172 | 0.016 | -52.243
-9 | -0.96 | 0.01586 | 0.014 | -60.486
-8.5 | -0.959 | 0.01474 | 0.012 | -65.073
-8 | -0.934 | 0.0138 | 0.01 | -67.676
-7.5 | -0.895 | 0.01263 | 0.009 | -70.842
-7 | -0.846 | 0.01194 | 0.007 | -70.881
-6.5 | -0.791 | 0.0114 | 0.005 | -69.381
-6 | -0.731 | 0.01091 | 0.003 | -67.037
-5.5 | -0.668 | 0.01043 | 0.001 | -64.043
-5 | -0.602 | 0.00999 | -0.001 | -60.308
-4.5 | -0.534 | 0.00959 | -0.003 | -55.704
-4 | -0.465 | 0.00859 | -0.005 | -54.122
-3.5 | -0.395 | 0.00789 | -0.007 | -50.058
-3 | -0.324 | 0.0071 | -0.008 | -45.682
-2.5 | -0.253 | 0.00605 | -0.01 | -41.898
-2 | -0.182 | 0.00508 | -0.012 | -35.87
-1.5 | -0.111 | 0.00347 | -0.014 | -32.1
-1 | -0.039 | 0.00346 | -0.016 | -11.144
-0.5 | 0.034 | 0.00344 | -0.018 | 10.006
0 | 0.107 | 0.00351 | -0.02 | 30.437
0.5 | 0.179 | 0.00383 | -0.022 | 46.769
1 | 0.252 | 0.004 | -0.024 | 62.815
1.5 | 0.324 | 0.00418 | -0.026 | 77.367
2 | 0.396 | 0.00443 | -0.028 | 89.259
2.5 | 0.464 | 0.00635 | -0.03 | 73.057
3 | 0.534 | 0.00687 | -0.031 | 77.761
3.5 | 0.604 | 0.00808 | -0.033 | 74.702
4 | 0.673 | 0.00892 | -0.035 | 75.432
4.5 | 0.741 | 0.01001 | -0.037 | 74.004
5 | 0.807 | 0.0113 | -0.039 | 71.431
5.5 | 0.872 | 0.01184 | -0.041 | 73.707
6 | 0.936 | 0.01243 | -0.043 | 75.286
6.5 | 0.996 | 0.0128 | -0.045 | 77.818
7 | 1.054 | 0.01351 | -0.046 | 77.984
7.5 | 1.102 | 0.01437 | -0.048 | 76.658
8 | 1.139 | 0.0152 | -0.05 | 74.95
8.5 | 1.162 | 0.01612 | -0.052 | 72.112
9 | 1.159 | 0.01716 | -0.054 | 67.569
9.5 | 1.1 | 0.01989 | -0.055 | 55.311
10 | 0.738 | 0.02268 | -0.057 | 32.524
10.5 | 0.654 | 0.06647 | -0.038 | 9.845
11 | 0.671 | 0.08128 | -0.031 | 8.262
11.5 | 0.707 | 0.07575 | -0.038 | 9.329
12 | 0.728 | 0.08704 | -0.033 | 8.365
12.5 | 0.756 | 0.09585 | -0.034 | 7.889
13 | 0.786 | 0.09069 | -0.037 | 8.666
13.5 | 0.813 | 0.09898 | -0.038 | 8.217
14 | 0.844 | 0.10325 | -0.041 | 8.179
14.5 | 0.872 | 0.11309 | -0.042 | 7.715
15 | 0.898 | 0.10921 | -0.041 | 8.22
15.5 | 0.928 | 0.11481 | -0.044 | 8.087
16 | 0.967 | 0.11582 | -0.051 | 8.352
16.5 | 0.992 | 0.12861 | -0.051 | 7.71
17 | 1.012 | 0.12581 | -0.048 | 8.041
17.5 | 1.05 | 0.12864 | -0.054 | 8.166
18 | 1.089 | 0.12893 | -0.059 | 8.444
18.5 | 1.102 | 0.15153 | -0.055 | 7.275
19 | 1.127 | 0.14745 | -0.055 | 7.646
19.5 | 1.165 | 0.14619 | -0.06 | 7.968
20 | 1.206 | 0.14342 | -0.065 | 8.409

## 96. Re 7M Mach 0.50 (2)
BIGFOIL.COM POLAR EXPORT
NACA67-120 a=0.6
NACA67-120 a=0.6 |  |  |  | Cl Max: | 1.0153 | at alpha= | 14 | deg
XFOIL ncrit=9 |  |  |  | L/D Max: | 95.4913 | at alpha= | 2 | deg
Re: | 7000000 |  |  | Cd Min: | 0.1259 | at alpha= | 19 | deg
Mach: | 0.5 |  |  | Cl=0 at alpha= | -0.74066 | deg
|  |  |  | @ Cl=0.1, Cd= | 0.0033309
|  |  |  | @ Cl=0.4, Cd= | 0.015283
|  |  |  | @ Cl=0.6, Cd= | 0.01894
alpha (deg) | Cl | Cd | Cm | Cl/Cd
-18.5 | -0.5662 | 0.12423 | -0.1324 | -4.5577
-18 | -0.5922 | 0.11259 | -0.1399 | -5.2598
-17.5 | -0.618 | 0.10116 | -0.147 | -6.1091
-17 | -0.6421 | 0.09006 | -0.1539 | -7.1297
-16.5 | -0.6703 | 0.07858 | -0.1611 | -8.5302
-16 | -0.6972 | 0.06793 | -0.1673 | -10.2635
-15.5 | -0.7317 | 0.05759 | -0.1719 | -12.7053
-15 | -0.7674 | 0.04847 | -0.1737 | -15.8325
-14.5 | -0.8024 | 0.04064 | -0.1723 | -19.7441
-14 | -0.8284 | 0.03435 | -0.1681 | -24.1164
-13.5 | -0.852 | 0.02897 | -0.1615 | -29.4097
-12.5 | -0.8187 | 0.02319 | -0.1494 | -35.304
-12 | -0.7822 | 0.02139 | -0.1445 | -36.5685
-11.5 | -0.7393 | 0.01996 | -0.1403 | -37.0391
-11 | -0.6945 | 0.0187 | -0.1363 | -37.139
-10.5 | -0.6446 | 0.0177 | -0.133 | -36.4181
-10 | -0.5963 | 0.01673 | -0.1297 | -35.6426
-9.5 | -0.5479 | 0.01581 | -0.1266 | -34.6553
-9 | -0.4948 | 0.0151 | -0.1242 | -32.7682
-8.5 | -0.4423 | 0.01442 | -0.1219 | -30.6727
-8 | -0.3911 | 0.01374 | -0.1195 | -28.4643
-7.5 | -0.3373 | 0.01317 | -0.1176 | -25.6112
-7 | -0.2831 | 0.01264 | -0.1159 | -22.3972
-6.5 | -0.2307 | 0.0121 | -0.114 | -19.0661
-6 | -0.1811 | 0.01152 | -0.1117 | -15.7205
-5.5 | -0.1345 | 0.01091 | -0.109 | -12.3281
-5 | -0.0901 | 0.0103 | -0.106 | -8.7476
-4.5 | -0.05 | 0.00963 | -0.1022 | -5.1921
-4 | -0.0114 | 0.00901 | -0.0981 | -1.2653
-3.5 | 0.0193 | 0.00827 | -0.0925 | 2.3337
-3 | 0.0422 | 0.00741 | -0.0854 | 5.695
-2.5 | 0.0302 | 0.00607 | -0.0715 | 4.9753
-2 | 0.0091 | 0.0048 | -0.0551 | 1.8958
-1.5 | -0.0394 | 0.00383 | -0.0317 | -10.2872
-1 | -0.0347 | 0.0033 | -0.0192 | -10.5152
-0.5 | 0.0322 | 0.00329 | -0.02 | 9.7872
0 | 0.0978 | 0.00333 | -0.0205 | 29.3694
0.5 | 0.1678 | 0.00336 | -0.0218 | 49.9405
1 | 0.2321 | 0.00334 | -0.0221 | 69.491
1.5 | 0.2933 | 0.00336 | -0.0216 | 87.2917
2 | 0.3304 | 0.00346 | -0.0158 | 95.4913
2.5 | 0.3111 | 0.00415 | 0.0017 | 74.9639
3 | 0.257 | 0.00583 | 0.0249 | 44.0823
3.5 | 0.2147 | 0.0078 | 0.0447 | 27.5256
4 | 0.2075 | 0.00934 | 0.0572 | 22.2163
4.5 | 0.2138 | 0.01073 | 0.0668 | 19.9254
5 | 0.2447 | 0.01166 | 0.0721 | 20.9863
5.5 | 0.2756 | 0.01266 | 0.0772 | 21.7694
6 | 0.3154 | 0.0135 | 0.0808 | 23.363
6.5 | 0.3577 | 0.01432 | 0.084 | 24.9791
7.5 | 0.4394 | 0.01618 | 0.0908 | 27.157
8 | 0.4884 | 0.01694 | 0.0931 | 28.8312
8.5 | 0.5384 | 0.01771 | 0.0953 | 30.4009
9 | 0.5847 | 0.01866 | 0.0981 | 31.3344
9.5 | 0.6339 | 0.01956 | 0.1005 | 32.408
10 | 0.6842 | 0.02049 | 0.103 | 33.3919
10.5 | 0.7293 | 0.02167 | 0.1061 | 33.6548
11 | 0.7786 | 0.02276 | 0.1088 | 34.2091
11.5 | 0.8238 | 0.0241 | 0.1121 | 34.1826
12 | 0.8708 | 0.02545 | 0.1153 | 34.2161
12.5 | 0.913 | 0.02711 | 0.1189 | 33.6776
13 | 0.9538 | 0.02894 | 0.1228 | 32.9578
13.5 | 0.9894 | 0.03118 | 0.1271 | 31.7319
14 | 1.0153 | 0.03408 | 0.1319 | 29.7917
14.5 | 1.0152 | 0.03861 | 0.1374 | 26.2937
15 | 0.9973 | 0.04459 | 0.142 | 22.366
15.5 | 0.9697 | 0.05193 | 0.1446 | 18.6732
16 | 0.9341 | 0.06073 | 0.1446 | 15.3812
16.5 | 0.903 | 0.0702 | 0.1422 | 12.8632
17 | 0.8667 | 0.08113 | 0.1374 | 10.6829
17.5 | 0.8372 | 0.09221 | 0.1313 | 9.0793
18 | 0.8104 | 0.10363 | 0.1244 | 7.8201
18.5 | 0.789 | 0.11462 | 0.1175 | 6.8836
19 | 0.7672 | 0.1259 | 0.1104 | 6.0937

## 97. Re 8M Mach 0.00 (1)
BIGFOIL.COM POLAR EXPORT
NACA67-120 a=0.6
NACA67-120 a=0.6 |  |  |  | Cl Max: | 1.478 | at alpha= | 15.5 | deg
JavaFoil+Calcfoil stall+Eppler ext transition |  |  |  | L/D Max: | 92.241 | at alpha= | 9.5 | deg
Re: | 8000000 |  |  | Cd Min: | 0.00281 | at alpha= | -0.5 | deg
Mach: | 0 |  |  | Cl=0 at alpha= | -0.73438 | deg
|  |  |  | @ Cl=0.1, Cd= | 0.0032433
|  |  |  | @ Cl=0.4, Cd= | 0.0055873
|  |  |  | @ Cl=0.6, Cd= | 0.007526
alpha (deg) | Cl | Cd | Cm | Cl/Cd
-20 | -1.316 | 0.0371 | 0.043 | -35.488
-19.5 | -1.336 | 0.03398 | 0.042 | -39.315
-19 | -1.353 | 0.03149 | 0.041 | -42.958
-18.5 | -1.367 | 0.02902 | 0.04 | -47.107
-18 | -1.378 | 0.02721 | 0.038 | -50.651
-17.5 | -1.386 | 0.02558 | 0.037 | -54.208
-17 | -1.391 | 0.02428 | 0.036 | -57.278
-16.5 | -1.392 | 0.02287 | 0.035 | -60.876
-16 | -1.391 | 0.02156 | 0.033 | -64.501
-15.5 | -1.383 | 0.02044 | 0.032 | -67.667
-15 | -1.37 | 0.01947 | 0.031 | -70.394
-14.5 | -1.354 | 0.01841 | 0.029 | -73.546
-14 | -1.334 | 0.01755 | 0.028 | -76.02
-13.5 | -1.312 | 0.01666 | 0.026 | -78.744
-13 | -1.286 | 0.01586 | 0.025 | -81.077
-12.5 | -1.256 | 0.0152 | 0.023 | -82.651
-12 | -1.224 | 0.01449 | 0.022 | -84.466
-11.5 | -1.188 | 0.0139 | 0.02 | -85.493
-11 | -1.15 | 0.0133 | 0.019 | -86.474
-10.5 | -1.109 | 0.01274 | 0.017 | -87.031
-10 | -1.066 | 0.01224 | 0.016 | -87.042
-9.5 | -1.02 | 0.01175 | 0.014 | -86.837
-9 | -0.972 | 0.01129 | 0.012 | -86.035
-8.5 | -0.922 | 0.01066 | 0.011 | -86.485
-8 | -0.87 | 0.01021 | 0.009 | -85.153
-7.5 | -0.816 | 0.00985 | 0.008 | -82.828
-7 | -0.761 | 0.00953 | 0.006 | -79.856
-6.5 | -0.704 | 0.00922 | 0.004 | -76.423
-6 | -0.647 | 0.0089 | 0.003 | -72.617
-5.5 | -0.588 | 0.00862 | 0.001 | -68.203
-5 | -0.528 | 0.00833 | -0.001 | -63.394
-4.5 | -0.468 | 0.008 | -0.002 | -58.476
-4 | -0.406 | 0.00705 | -0.004 | -57.678
-3.5 | -0.345 | 0.00642 | -0.006 | -53.754
-3 | -0.283 | 0.0058 | -0.007 | -48.826
-2.5 | -0.221 | 0.0051 | -0.009 | -43.38
-2 | -0.159 | 0.00508 | -0.011 | -31.249
-1.5 | -0.096 | 0.00438 | -0.012 | -21.993
-1 | -0.034 | 0.00317 | -0.014 | -10.598
-0.5 | 0.03 | 0.00281 | -0.016 | 10.64
0 | 0.093 | 0.00323 | -0.018 | 28.823
0.5 | 0.156 | 0.00335 | -0.019 | 46.609
1 | 0.219 | 0.00349 | -0.021 | 62.727
1.5 | 0.282 | 0.00391 | -0.023 | 72.057
2 | 0.344 | 0.00485 | -0.024 | 70.851
2.5 | 0.404 | 0.00564 | -0.026 | 71.749
3 | 0.466 | 0.00615 | -0.028 | 75.749
3.5 | 0.527 | 0.00689 | -0.029 | 76.472
4 | 0.588 | 0.00736 | -0.031 | 79.85
4.5 | 0.648 | 0.00819 | -0.032 | 79.178
5 | 0.708 | 0.0086 | -0.034 | 82.33
5.5 | 0.767 | 0.00954 | -0.036 | 80.411
6 | 0.825 | 0.00989 | -0.037 | 83.505
6.5 | 0.883 | 0.01025 | -0.039 | 86.162
7 | 0.94 | 0.01065 | -0.041 | 88.222
7.5 | 0.994 | 0.01104 | -0.042 | 90.072
8 | 1.046 | 0.0115 | -0.044 | 90.979
8.5 | 1.096 | 0.01196 | -0.045 | 91.638
9 | 1.144 | 0.01242 | -0.047 | 92.158
9.5 | 1.19 | 0.0129 | -0.048 | 92.241
10 | 1.233 | 0.01349 | -0.05 | 91.371
10.5 | 1.273 | 0.01406 | -0.051 | 90.521
11 | 1.309 | 0.01458 | -0.053 | 89.821
11.5 | 1.343 | 0.01524 | -0.054 | 88.111
12 | 1.372 | 0.01645 | -0.056 | 83.454
12.5 | 1.399 | 0.01722 | -0.057 | 81.234
13 | 1.422 | 0.018 | -0.059 | 78.99
13.5 | 1.44 | 0.01887 | -0.06 | 76.311
14 | 1.455 | 0.01985 | -0.062 | 73.329
14.5 | 1.467 | 0.0207 | -0.063 | 70.872
15 | 1.475 | 0.02166 | -0.064 | 68.08
15.5 | 1.478 | 0.02299 | -0.066 | 64.275
16 | 1.478 | 0.02432 | -0.067 | 60.767
16.5 | 1.474 | 0.0257 | -0.068 | 57.355
17 | 1.467 | 0.02711 | -0.069 | 54.102
17.5 | 1.456 | 0.02893 | -0.071 | 50.332
18 | 1.443 | 0.03084 | -0.072 | 46.796
18.5 | 1.428 | 0.03227 | -0.073 | 44.256
19 | 1.41 | 0.03452 | -0.074 | 40.851
19.5 | 1.388 | 0.03781 | -0.075 | 36.706
20 | 1.364 | 0.04099 | -0.076 | 33.276

## 98. Re 8M Mach 0.00 (2)
BIGFOIL.COM POLAR EXPORT
NACA67-120 a=0.6
NACA67-120 a=0.6 |  |  |  | Cl Max: | 1.3463 | at alpha= | 20 | deg
XFOIL ncrit=9 |  |  |  | L/D Max: | 81.1218 | at alpha= | 1.5 | deg
Re: | 8000000 |  |  | Cd Min: | 0.03854 | at alpha= | 20 | deg
Mach: | 0 |  |  | Cl=0 at alpha= | -0.79036 | deg
|  |  |  | @ Cl=0.1, Cd= | 0.0028379
|  |  |  | @ Cl=0.4, Cd= | 0.010333
|  |  |  | @ Cl=0.6, Cd= | 0.013128
alpha (deg) | Cl | Cd | Cm | Cl/Cd
-20 | -1.3007 | 0.03208 | -0.1103 | -40.5455
-19.5 | -1.2799 | 0.03005 | -0.1088 | -42.5923
-19 | -1.2556 | 0.02831 | -0.1073 | -44.3518
-18.5 | -1.2305 | 0.02667 | -0.1058 | -46.138
-18 | -1.2026 | 0.02524 | -0.1043 | -47.6466
-17.5 | -1.1722 | 0.02395 | -0.1029 | -48.9436
-17 | -1.1418 | 0.0227 | -0.1014 | -50.2996
-16.5 | -1.1085 | 0.02163 | -0.1002 | -51.2483
-16 | -1.0742 | 0.02064 | -0.0989 | -52.0446
-15.5 | -1.0429 | 0.01954 | -0.097 | -53.3726
-15 | -1.0086 | 0.01858 | -0.0955 | -54.2842
-14.5 | -0.9726 | 0.01774 | -0.0941 | -54.8253
-14 | -0.9367 | 0.01693 | -0.0926 | -55.3278
-13.5 | -0.8972 | 0.01625 | -0.0914 | -55.2123
-13 | -0.8592 | 0.01553 | -0.09 | -55.3252
-12.5 | -0.8223 | 0.01481 | -0.0884 | -55.5233
-12 | -0.7821 | 0.01421 | -0.0871 | -55.0387
-11.5 | -0.7412 | 0.01363 | -0.086 | -54.38
-11 | -0.7003 | 0.01305 | -0.0847 | -53.6628
-10.5 | -0.6601 | 0.01247 | -0.0833 | -52.935
-10 | -0.6155 | 0.01203 | -0.0826 | -51.1638
-9.5 | -0.5715 | 0.01158 | -0.0816 | -49.3523
-9 | -0.5272 | 0.01115 | -0.0807 | -47.2825
-8.5 | -0.4841 | 0.01071 | -0.0796 | -45.2007
-8 | -0.4389 | 0.01032 | -0.0787 | -42.5291
-7.5 | -0.3926 | 0.00998 | -0.078 | -39.3387
-7 | -0.3479 | 0.0096 | -0.077 | -36.2396
-6.5 | -0.3051 | 0.00919 | -0.0756 | -33.1991
-6 | -0.2618 | 0.00879 | -0.0742 | -29.7838
-5.5 | -0.2225 | 0.00831 | -0.0721 | -26.775
-5 | -0.1834 | 0.00785 | -0.0698 | -23.3631
-4.5 | -0.1455 | 0.0074 | -0.0673 | -19.6622
-4 | -0.1096 | 0.00693 | -0.0643 | -15.8153
-3.5 | -0.0775 | 0.00643 | -0.0605 | -12.0529
-3 | -0.0461 | 0.00597 | -0.0565 | -7.7219
-2.5 | -0.0244 | 0.00534 | -0.0505 | -4.5693
-2 | -0.0208 | 0.00456 | -0.0404 | -4.5614
-1.5 | -0.0307 | 0.00398 | -0.0269 | -7.7136
-1 | -0.02 | 0.00311 | -0.0179 | -6.4309
-0.5 | 0.0277 | 0.00288 | -0.0168 | 9.6181
0 | 0.0878 | 0.00284 | -0.0184 | 30.9155
0.5 | 0.1462 | 0.00283 | -0.0196 | 51.6608
1 | 0.2033 | 0.00294 | -0.0205 | 69.1497
1.5 | 0.2531 | 0.00312 | -0.0198 | 81.1218
2 | 0.2816 | 0.00358 | -0.0146 | 78.6592
2.5 | 0.2584 | 0.00428 | 0.0019 | 60.3738
3 | 0.2253 | 0.00562 | 0.0193 | 40.089
3.5 | 0.2352 | 0.00651 | 0.0276 | 36.129
4 | 0.2494 | 0.00741 | 0.0347 | 33.6572
4.5 | 0.2777 | 0.00809 | 0.039 | 34.3263
5 | 0.3059 | 0.00881 | 0.0433 | 34.7219
5.5 | 0.343 | 0.00935 | 0.0458 | 36.6845
6 | 0.376 | 0.01004 | 0.0489 | 37.4502
6.5 | 0.4161 | 0.01053 | 0.0508 | 39.5157
7 | 0.4522 | 0.01116 | 0.0533 | 40.5197
7.5 | 0.4888 | 0.01179 | 0.0556 | 41.4589
8 | 0.5305 | 0.01229 | 0.057 | 43.1652
8.5 | 0.572 | 0.01281 | 0.0583 | 44.6526
9 | 0.6151 | 0.0133 | 0.0594 | 46.2481
9.5 | 0.6551 | 0.0139 | 0.0609 | 47.1295
10 | 0.6969 | 0.01446 | 0.062 | 48.195
10.5 | 0.739 | 0.01501 | 0.063 | 49.2338
11 | 0.7812 | 0.01558 | 0.064 | 50.1412
11.5 | 0.8192 | 0.01632 | 0.0655 | 50.1961
12 | 0.8598 | 0.01698 | 0.0666 | 50.636
12.5 | 0.9004 | 0.01765 | 0.0676 | 51.0142
13 | 0.9391 | 0.0184 | 0.0688 | 51.038
13.5 | 0.9757 | 0.01926 | 0.0702 | 50.6594
14 | 1.0124 | 0.02014 | 0.0715 | 50.2681
14.5 | 1.0497 | 0.02101 | 0.0726 | 49.9619
15 | 1.08 | 0.02219 | 0.0746 | 48.6706
15.5 | 1.1139 | 0.02324 | 0.076 | 47.9303
16 | 1.144 | 0.02449 | 0.0778 | 46.7129
16.5 | 1.1724 | 0.02588 | 0.0796 | 45.3014
17 | 1.2025 | 0.02721 | 0.0811 | 44.1933
17.5 | 1.2298 | 0.02876 | 0.0827 | 42.7608
18 | 1.2566 | 0.0304 | 0.0841 | 41.3355
19 | 1.3023 | 0.03428 | 0.0873 | 37.9901
19.5 | 1.3252 | 0.0363 | 0.0886 | 36.5069
20 | 1.3463 | 0.03854 | 0.0897 | 34.9325

## 99. Re 8M Mach 0.10 (1)
BIGFOIL.COM POLAR EXPORT
NACA67-120 a=0.6
NACA67-120 a=0.6 |  |  |  | Cl Max: | 1.46 | at alpha= | 15 | deg
JavaFoil+Calcfoil stall+Eppler ext transition |  |  |  | L/D Max: | 91.779 | at alpha= | 9.5 | deg
Re: | 8000000 |  |  | Cd Min: | 0.00283 | at alpha= | -0.5 | deg
Mach: | 0.1 |  |  | Cl=0 at alpha= | -0.73438 | deg
|  |  |  | @ Cl=0.1, Cd= | 0.0031273
|  |  |  | @ Cl=0.4, Cd= | 0.0056074
|  |  |  | @ Cl=0.6, Cd= | 0.0075445
alpha (deg) | Cl | Cd | Cm | Cl/Cd
-20 | -1.258 | 0.04206 | 0.043 | -29.911
-19.5 | -1.288 | 0.03686 | 0.042 | -34.931
-19 | -1.311 | 0.03295 | 0.041 | -39.799
-18.5 | -1.33 | 0.03066 | 0.04 | -43.372
-18 | -1.346 | 0.02828 | 0.039 | -47.59
-17.5 | -1.358 | 0.02637 | 0.037 | -51.478
-17 | -1.366 | 0.02505 | 0.036 | -54.539
-16.5 | -1.372 | 0.02351 | 0.035 | -58.344
-16 | -1.374 | 0.02194 | 0.033 | -62.611
-15.5 | -1.37 | 0.02066 | 0.032 | -66.282
-15 | -1.359 | 0.01987 | 0.031 | -68.399
-14.5 | -1.345 | 0.01879 | 0.029 | -71.564
-14 | -1.328 | 0.01778 | 0.028 | -74.649
-13.5 | -1.307 | 0.01691 | 0.026 | -77.271
-13 | -1.282 | 0.01616 | 0.025 | -79.352
-12.5 | -1.254 | 0.0154 | 0.023 | -81.419
-12 | -1.223 | 0.01475 | 0.022 | -82.909
-11.5 | -1.189 | 0.01407 | 0.02 | -84.48
-11 | -1.151 | 0.01345 | 0.019 | -85.603
-10.5 | -1.111 | 0.01292 | 0.017 | -86
-10 | -1.068 | 0.01237 | 0.016 | -86.365
-9.5 | -1.023 | 0.01186 | 0.014 | -86.242
-9 | -0.975 | 0.01142 | 0.012 | -85.343
-8.5 | -0.925 | 0.01072 | 0.011 | -86.256
-8 | -0.873 | 0.01031 | 0.009 | -84.658
-7.5 | -0.819 | 0.00994 | 0.008 | -82.388
-7 | -0.764 | 0.00962 | 0.006 | -79.424
-6.5 | -0.707 | 0.00929 | 0.004 | -76.177
-6 | -0.649 | 0.00897 | 0.003 | -72.401
-5.5 | -0.591 | 0.00868 | 0.001 | -68.009
-5 | -0.531 | 0.00841 | -0.001 | -63.078
-4.5 | -0.47 | 0.0078 | -0.002 | -60.205
-4 | -0.408 | 0.00709 | -0.004 | -57.628
-3.5 | -0.347 | 0.00645 | -0.006 | -53.718
-3 | -0.285 | 0.00582 | -0.007 | -48.878
-2.5 | -0.222 | 0.00546 | -0.009 | -40.697
-2 | -0.159 | 0.00511 | -0.011 | -31.236
-1.5 | -0.097 | 0.00439 | -0.013 | -22.065
-1 | -0.034 | 0.00317 | -0.014 | -10.645
-0.5 | 0.03 | 0.00283 | -0.016 | 10.642
0 | 0.093 | 0.0031 | -0.018 | 30.183
0.5 | 0.157 | 0.00335 | -0.019 | 46.803
1 | 0.22 | 0.00349 | -0.021 | 62.993
1.5 | 0.283 | 0.00369 | -0.023 | 76.684
2 | 0.345 | 0.00485 | -0.024 | 71.179
2.5 | 0.406 | 0.00569 | -0.026 | 71.429
3 | 0.468 | 0.0062 | -0.028 | 75.515
3.5 | 0.53 | 0.00693 | -0.029 | 76.372
4 | 0.591 | 0.00742 | -0.031 | 79.582
4.5 | 0.651 | 0.00825 | -0.033 | 78.905
5 | 0.711 | 0.00867 | -0.034 | 82.076
5.5 | 0.771 | 0.00958 | -0.036 | 80.401
6 | 0.829 | 0.00995 | -0.037 | 83.369
6.5 | 0.887 | 0.01032 | -0.039 | 85.983
7 | 0.944 | 0.01073 | -0.041 | 88.007
7.5 | 0.998 | 0.01117 | -0.042 | 89.36
8 | 1.05 | 0.01157 | -0.044 | 90.743
8.5 | 1.1 | 0.01208 | -0.045 | 91.115
9 | 1.148 | 0.01251 | -0.047 | 91.774
9.5 | 1.193 | 0.013 | -0.049 | 91.779
10 | 1.236 | 0.01364 | -0.05 | 90.611
10.5 | 1.275 | 0.01418 | -0.052 | 89.875
11 | 1.311 | 0.01479 | -0.053 | 88.607
11.5 | 1.343 | 0.01536 | -0.055 | 87.429
12 | 1.371 | 0.0166 | -0.056 | 82.626
12.5 | 1.396 | 0.01739 | -0.058 | 80.308
13 | 1.417 | 0.01826 | -0.059 | 77.606
13.5 | 1.434 | 0.01915 | -0.06 | 74.857
14 | 1.446 | 0.02019 | -0.062 | 71.656
14.5 | 1.455 | 0.02123 | -0.063 | 68.555
15 | 1.46 | 0.02207 | -0.065 | 66.145
15.5 | 1.46 | 0.02351 | -0.066 | 62.1
16 | 1.456 | 0.02492 | -0.067 | 58.436
16.5 | 1.449 | 0.02634 | -0.068 | 54.985
17 | 1.437 | 0.02808 | -0.07 | 51.171
17.5 | 1.423 | 0.02988 | -0.071 | 47.61
18 | 1.405 | 0.03198 | -0.072 | 43.935
18.5 | 1.384 | 0.03431 | -0.073 | 40.34
19 | 1.361 | 0.03696 | -0.074 | 36.812
19.5 | 1.334 | 0.04025 | -0.075 | 33.152
20 | 1.3 | 0.04567 | -0.075 | 28.474

## 100. Re 8M Mach 0.10 (2)
BIGFOIL.COM POLAR EXPORT
NACA67-120 a=0.6
NACA67-120 a=0.6 |  |  |  | Cl Max: | 1.344 | at alpha= | 20 | deg
XFOIL ncrit=9 |  |  |  | L/D Max: | 81.6346 | at alpha= | 1.5 | deg
Re: | 8000000 |  |  | Cd Min: | 0.0399 | at alpha= | 20 | deg
Mach: | 0.1 |  |  | Cl=0 at alpha= | -0.79019 | deg
|  |  |  | @ Cl=0.1, Cd= | 0.002848
|  |  |  | @ Cl=0.4, Cd= | 0.010461
|  |  |  | @ Cl=0.6, Cd= | 0.01333
alpha (deg) | Cl | Cd | Cm | Cl/Cd
-20 | -1.2966 | 0.03339 | -0.114 | -38.832
-19.5 | -1.2763 | 0.03124 | -0.1124 | -40.8547
-19 | -1.2553 | 0.02921 | -0.1106 | -42.975
-18.5 | -1.2319 | 0.02739 | -0.1088 | -44.9763
-18 | -1.2022 | 0.02597 | -0.1075 | -46.2919
-17.5 | -1.1745 | 0.02448 | -0.1057 | -47.9779
-17 | -1.1423 | 0.02326 | -0.1043 | -49.1101
-16.5 | -1.111 | 0.02205 | -0.1027 | -50.3855
-16 | -1.0761 | 0.02103 | -0.1013 | -51.1698
-15.5 | -1.0429 | 0.01997 | -0.0997 | -52.2233
-15 | -1.0102 | 0.01891 | -0.0978 | -53.4215
-14.5 | -0.9735 | 0.01805 | -0.0964 | -53.9335
-14 | -0.938 | 0.01719 | -0.0947 | -54.5666
-13.5 | -0.8987 | 0.01648 | -0.0934 | -54.5328
-13 | -0.8597 | 0.01577 | -0.092 | -54.5149
-12.5 | -0.8218 | 0.01505 | -0.0904 | -54.6047
-12 | -0.7825 | 0.0144 | -0.0889 | -54.3403
-11.5 | -0.7414 | 0.0138 | -0.0877 | -53.7246
-11 | -0.7 | 0.0132 | -0.0864 | -53.0303
-10.5 | -0.6593 | 0.01262 | -0.085 | -52.2425
-10 | -0.6155 | 0.01215 | -0.084 | -50.6584
-9.5 | -0.571 | 0.01169 | -0.083 | -48.8452
-9 | -0.5259 | 0.01127 | -0.0822 | -46.6637
-8.5 | -0.482 | 0.01083 | -0.0811 | -44.506
-8 | -0.4378 | 0.01041 | -0.08 | -42.0557
-7.5 | -0.3911 | 0.01007 | -0.0793 | -38.8381
-7 | -0.3457 | 0.00969 | -0.0783 | -35.676
-6.5 | -0.3017 | 0.00929 | -0.077 | -32.4758
-6 | -0.2596 | 0.00886 | -0.0754 | -29.3002
-5.5 | -0.22 | 0.00837 | -0.0732 | -26.2843
-5 | -0.1796 | 0.00794 | -0.0712 | -22.6196
-4.5 | -0.1426 | 0.00746 | -0.0684 | -19.1153
-4 | -0.1061 | 0.00699 | -0.0655 | -15.1788
-3.5 | -0.0744 | 0.00648 | -0.0616 | -11.4815
-3 | -0.0426 | 0.00601 | -0.0576 | -7.0882
-2.5 | -0.0215 | 0.00536 | -0.0514 | -4.0112
-2 | -0.0186 | 0.00457 | -0.0412 | -4.07
-1.5 | -0.0299 | 0.00398 | -0.0273 | -7.5126
-1 | -0.0201 | 0.00311 | -0.018 | -6.463
-0.5 | 0.0278 | 0.00289 | -0.0169 | 9.6194
0 | 0.0883 | 0.00285 | -0.0185 | 30.9825
0.5 | 0.147 | 0.00284 | -0.0197 | 51.7606
1 | 0.2046 | 0.00294 | -0.0206 | 69.5918
1.5 | 0.2547 | 0.00312 | -0.0199 | 81.6346
2 | 0.2828 | 0.00358 | -0.0145 | 78.9944
2.5 | 0.2595 | 0.00428 | 0.002 | 60.6308
3 | 0.225 | 0.00564 | 0.0198 | 39.8936
3.5 | 0.2331 | 0.00657 | 0.0284 | 35.4795
4 | 0.2474 | 0.00748 | 0.0356 | 33.0749
4.5 | 0.274 | 0.0082 | 0.0403 | 33.4146
5 | 0.3038 | 0.00889 | 0.0442 | 34.1732
5.5 | 0.3397 | 0.00948 | 0.047 | 35.8333
6 | 0.3738 | 0.01014 | 0.05 | 36.8639
6.5 | 0.4146 | 0.01064 | 0.0518 | 38.9662
7 | 0.4495 | 0.01131 | 0.0546 | 39.7436
7.5 | 0.4872 | 0.01192 | 0.0568 | 40.8725
8 | 0.5295 | 0.01242 | 0.0581 | 42.6329
8.5 | 0.5713 | 0.01295 | 0.0595 | 44.1158
9 | 0.6128 | 0.0135 | 0.0609 | 45.3926
9.5 | 0.6544 | 0.01407 | 0.0622 | 46.5103
10 | 0.6968 | 0.01463 | 0.0633 | 47.6282
10.5 | 0.7394 | 0.01518 | 0.0644 | 48.7088
11 | 0.7804 | 0.01581 | 0.0656 | 49.3612
11.5 | 0.8192 | 0.01655 | 0.0671 | 49.4985
12 | 0.8609 | 0.01719 | 0.0681 | 50.0814
12.5 | 0.9016 | 0.01788 | 0.0692 | 50.4251
13 | 0.9386 | 0.01873 | 0.0707 | 50.1121
13.5 | 0.9769 | 0.01956 | 0.072 | 49.9438
14 | 1.0139 | 0.02046 | 0.0734 | 49.5552
14.5 | 1.0502 | 0.02141 | 0.0747 | 49.0518
15 | 1.0808 | 0.02262 | 0.0767 | 47.7807
15.5 | 1.1145 | 0.02372 | 0.0783 | 46.9857
16 | 1.1426 | 0.02513 | 0.0804 | 45.4676
16.5 | 1.1733 | 0.02645 | 0.082 | 44.3592
17 | 1.2014 | 0.02795 | 0.0838 | 42.9839
17.5 | 1.2308 | 0.02945 | 0.0852 | 41.7929
18 | 1.2545 | 0.03135 | 0.087 | 40.0159
18.5 | 1.279 | 0.03325 | 0.0886 | 38.4662
19 | 1.303 | 0.03523 | 0.09 | 36.9855
19.5 | 1.3241 | 0.03748 | 0.0914 | 35.3282
20 | 1.344 | 0.0399 | 0.0927 | 33.6842

## 101. Re 8M Mach 0.25 (1)
BIGFOIL.COM POLAR EXPORT
NACA67-120 a=0.6
NACA67-120 a=0.6 |  |  |  | Cl Max: | 1.373 | at alpha= | 13 | deg
JavaFoil+Calcfoil stall+Eppler ext transition |  |  |  | L/D Max: | 88.683 | at alpha= | 8.5 | deg
Re: | 8000000 |  |  | Cd Min: | 0.00319 | at alpha= | -0.5 | deg
Mach: | 0.25 |  |  | Cl=0 at alpha= | -0.73485 | deg
|  |  |  | @ Cl=0.1, Cd= | 0.0034477
|  |  |  | @ Cl=0.4, Cd= | 0.0053714
|  |  |  | @ Cl=0.6, Cd= | 0.0076558
alpha (deg) | Cl | Cd | Cm | Cl/Cd
-19 | -0.838 | 0.13379 | 0.029 | -6.262
-18.5 | -0.894 | 0.11696 | 0.03 | -7.642
-18 | -0.961 | 0.09087 | 0.032 | -10.579
-17.5 | -1.045 | 0.05984 | 0.034 | -17.47
-17 | -1.147 | 0.03358 | 0.036 | -34.156
-16.5 | -1.187 | 0.02966 | 0.035 | -40.03
-16 | -1.221 | 0.02628 | 0.034 | -46.478
-15.5 | -1.243 | 0.02464 | 0.033 | -50.445
-15 | -1.257 | 0.02236 | 0.031 | -56.21
-14.5 | -1.263 | 0.02101 | 0.03 | -60.132
-14 | -1.264 | 0.0198 | 0.028 | -63.818
-13.5 | -1.258 | 0.01873 | 0.027 | -67.169
-13 | -1.247 | 0.01766 | 0.025 | -70.623
-12.5 | -1.231 | 0.01666 | 0.024 | -73.885
-12 | -1.209 | 0.01594 | 0.022 | -75.871
-11.5 | -1.183 | 0.01516 | 0.021 | -78.058
-11 | -1.152 | 0.01437 | 0.019 | -80.197
-10.5 | -1.117 | 0.01372 | 0.018 | -81.455
-10 | -1.078 | 0.01313 | 0.016 | -82.152
-9.5 | -1.036 | 0.01253 | 0.014 | -82.657
-9 | -0.99 | 0.01197 | 0.013 | -82.713
-8.5 | -0.942 | 0.01123 | 0.011 | -83.87
-8 | -0.89 | 0.01076 | 0.009 | -82.767
-7.5 | -0.837 | 0.01034 | 0.008 | -80.945
-7 | -0.781 | 0.00996 | 0.006 | -78.494
-6.5 | -0.724 | 0.00961 | 0.004 | -75.388
-6 | -0.665 | 0.00926 | 0.003 | -71.856
-5.5 | -0.605 | 0.00872 | 0.001 | -69.431
-5 | -0.544 | 0.00842 | -0.001 | -64.599
-4.5 | -0.482 | 0.0079 | -0.002 | -60.964
-4 | -0.419 | 0.00715 | -0.004 | -58.571
-3.5 | -0.356 | 0.00688 | -0.006 | -51.71
-3 | -0.292 | 0.00633 | -0.008 | -46.153
-2.5 | -0.228 | 0.00584 | -0.009 | -39.043
-2 | -0.164 | 0.00523 | -0.011 | -31.321
-1.5 | -0.099 | 0.00447 | -0.013 | -22.232
-1 | -0.035 | 0.00321 | -0.015 | -10.783
-0.5 | 0.031 | 0.00319 | -0.016 | 9.671
0 | 0.096 | 0.00346 | -0.018 | 27.721
0.5 | 0.161 | 0.00326 | -0.02 | 49.372
1 | 0.226 | 0.00344 | -0.022 | 65.719
1.5 | 0.291 | 0.00376 | -0.023 | 77.389
2 | 0.355 | 0.00474 | -0.025 | 74.877
2.5 | 0.417 | 0.00561 | -0.027 | 74.304
3 | 0.48 | 0.00655 | -0.028 | 73.341
3.5 | 0.544 | 0.00715 | -0.03 | 76.022
4 | 0.606 | 0.00771 | -0.032 | 78.595
4.5 | 0.668 | 0.00855 | -0.033 | 78.102
5 | 0.729 | 0.009 | -0.035 | 81.079
5.5 | 0.79 | 0.00994 | -0.037 | 79.459
6 | 0.85 | 0.01031 | -0.038 | 82.394
6.5 | 0.909 | 0.01075 | -0.04 | 84.507
7 | 0.966 | 0.01118 | -0.042 | 86.439
7.5 | 1.02 | 0.01164 | -0.043 | 87.683
8 | 1.072 | 0.01211 | -0.045 | 88.572
8.5 | 1.121 | 0.01265 | -0.047 | 88.683
9 | 1.167 | 0.01319 | -0.048 | 88.511
9.5 | 1.21 | 0.01379 | -0.05 | 87.74
10 | 1.248 | 0.01439 | -0.051 | 86.725
10.5 | 1.282 | 0.01502 | -0.053 | 85.394
11 | 1.312 | 0.01573 | -0.055 | 83.396
11.5 | 1.335 | 0.01705 | -0.056 | 78.317
12 | 1.354 | 0.01794 | -0.058 | 75.467
12.5 | 1.367 | 0.01884 | -0.059 | 72.527
13 | 1.373 | 0.01991 | -0.061 | 68.947
13.5 | 1.373 | 0.02124 | -0.062 | 64.612
14 | 1.365 | 0.02254 | -0.063 | 60.571
14.5 | 1.352 | 0.02384 | -0.065 | 56.69
15 | 1.331 | 0.02555 | -0.066 | 52.066
15.5 | 1.303 | 0.02708 | -0.067 | 48.122
16 | 1.267 | 0.03001 | -0.068 | 42.216
16.5 | 1.226 | 0.03255 | -0.07 | 37.676
17 | 1.178 | 0.03597 | -0.071 | 32.752
17.5 | 1.112 | 0.0443 | -0.07 | 25.106
18 | 0.966 | 0.09826 | -0.059 | 9.834

## 102. Re 8M Mach 0.25 (2)
BIGFOIL.COM POLAR EXPORT
NACA67-120 a=0.6
NACA67-120 a=0.6 |  |  |  | Cl Max: | 1.3275 | at alpha= | 20 | deg
XFOIL ncrit=9 |  |  |  | L/D Max: | 84.4231 | at alpha= | 1.5 | deg
Re: | 8000000 |  |  | Cd Min: | 0.04815 | at alpha= | 20 | deg
Mach: | 0.25 |  |  | Cl=0 at alpha= | -0.78131 | deg
|  |  |  | @ Cl=0.1, Cd= | 0.00288
|  |  |  | @ Cl=0.4, Cd= | 0.011282
|  |  |  | @ Cl=0.6, Cd= | 0.014262
alpha (deg) | Cl | Cd | Cm | Cl/Cd
-20 | -1.2602 | 0.04245 | -0.1326 | -29.6867
-19.5 | -1.249 | 0.0389 | -0.1311 | -32.108
-19 | -1.2399 | 0.03542 | -0.1289 | -35.0056
-18.5 | -1.2207 | 0.03276 | -0.1268 | -37.2619
-18 | -1.1995 | 0.03036 | -0.1246 | -39.5092
-17.5 | -1.174 | 0.02832 | -0.1223 | -41.4548
-17 | -1.1474 | 0.02644 | -0.1199 | -43.3964
-16.5 | -1.1152 | 0.02495 | -0.1178 | -44.6974
-16 | -1.0837 | 0.02346 | -0.1155 | -46.1935
-15.5 | -1.0486 | 0.02222 | -0.1135 | -47.1917
-15 | -1.0142 | 0.02101 | -0.1112 | -48.2723
-14.5 | -0.9784 | 0.01988 | -0.109 | -49.2153
-14 | -0.9437 | 0.01877 | -0.1066 | -50.277
-13.5 | -0.9041 | 0.01789 | -0.1047 | -50.5366
-13 | -0.8638 | 0.01707 | -0.1028 | -50.6034
-12.5 | -0.8254 | 0.01622 | -0.1007 | -50.8878
-12 | -0.7829 | 0.01551 | -0.099 | -50.4771
-11.5 | -0.7406 | 0.01481 | -0.0974 | -50.0068
-11 | -0.7004 | 0.01407 | -0.0954 | -49.7797
-10.5 | -0.657 | 0.01344 | -0.0938 | -48.8839
-10 | -0.6121 | 0.01288 | -0.0924 | -47.5233
-9.5 | -0.566 | 0.01239 | -0.0912 | -45.682
-9 | -0.5225 | 0.01184 | -0.0896 | -44.1301
-8.5 | -0.4748 | 0.01142 | -0.0887 | -41.5762
-8 | -0.4282 | 0.01098 | -0.0875 | -38.9982
-7.5 | -0.3806 | 0.01058 | -0.0866 | -35.9735
-7 | -0.3359 | 0.01013 | -0.0851 | -33.1589
-6.5 | -0.2892 | 0.00973 | -0.0839 | -29.7225
-6 | -0.244 | 0.00931 | -0.0824 | -26.2084
-5.5 | -0.2043 | 0.00878 | -0.08 | -23.2688
-5 | -0.1642 | 0.0083 | -0.0775 | -19.7831
-4.5 | -0.1236 | 0.00784 | -0.0751 | -15.7653
-4 | -0.0888 | 0.00731 | -0.0716 | -12.1477
-3.5 | -0.0548 | 0.00681 | -0.0678 | -8.047
-3 | -0.0244 | 0.00625 | -0.0633 | -3.904
-2.5 | -0.0074 | 0.00549 | -0.056 | -1.3479
-2 | -0.0053 | 0.00464 | -0.0454 | -1.1422
-1.5 | -0.0232 | 0.004 | -0.0299 | -5.8
-1 | -0.022 | 0.0031 | -0.0184 | -7.0968
-0.5 | 0.0283 | 0.00293 | -0.0174 | 9.6587
0 | 0.0908 | 0.00288 | -0.019 | 31.5278
0.5 | 0.1515 | 0.00288 | -0.0202 | 52.6042
1 | 0.2116 | 0.00298 | -0.0213 | 71.0067
1.5 | 0.2634 | 0.00312 | -0.0206 | 84.4231
2 | 0.2903 | 0.00354 | -0.0145 | 82.0056
2.5 | 0.2634 | 0.00426 | 0.0031 | 61.831
3.5 | 0.2219 | 0.00688 | 0.0329 | 32.2529
4 | 0.2358 | 0.00784 | 0.0404 | 30.0765
4.5 | 0.2621 | 0.00861 | 0.0454 | 30.4413
5 | 0.2901 | 0.00941 | 0.05 | 30.8289
5.5 | 0.3271 | 0.01003 | 0.0528 | 32.6122
6 | 0.3617 | 0.01074 | 0.0561 | 33.6778
6.5 | 0.4027 | 0.01132 | 0.0581 | 35.5742
7 | 0.4401 | 0.01199 | 0.0608 | 36.7056
7.5 | 0.4803 | 0.0126 | 0.0629 | 38.119
8 | 0.5208 | 0.01324 | 0.0649 | 39.3353
8.5 | 0.5643 | 0.01381 | 0.0664 | 40.8617
9 | 0.6085 | 0.01437 | 0.0678 | 42.3452
9.5 | 0.6531 | 0.01493 | 0.0691 | 43.7441
10 | 0.6938 | 0.01565 | 0.0709 | 44.3323
10.5 | 0.7374 | 0.01629 | 0.0723 | 45.267
11 | 0.7807 | 0.01696 | 0.0737 | 46.0318
11.5 | 0.8236 | 0.01768 | 0.0751 | 46.5837
12 | 0.8631 | 0.01854 | 0.0769 | 46.5534
12.5 | 0.9038 | 0.01939 | 0.0785 | 46.6117
13 | 0.9455 | 0.02023 | 0.08 | 46.7375
13.5 | 0.9812 | 0.02135 | 0.0822 | 45.9578
14 | 1.0189 | 0.02241 | 0.084 | 45.4663
14.5 | 1.0519 | 0.02373 | 0.0863 | 44.3279
15 | 1.0828 | 0.02522 | 0.0887 | 42.9342
15.5 | 1.1161 | 0.02661 | 0.0908 | 41.9429
16 | 1.147 | 0.02818 | 0.093 | 40.7026
16.5 | 1.177 | 0.02987 | 0.0951 | 39.4041
17 | 1.2024 | 0.03188 | 0.0975 | 37.7164
17.5 | 1.2272 | 0.03404 | 0.0997 | 36.0517
18 | 1.2509 | 0.03638 | 0.1017 | 34.3843
18.5 | 1.2735 | 0.03892 | 0.1035 | 32.721
19 | 1.2956 | 0.0416 | 0.105 | 31.1442
19.5 | 1.3119 | 0.04477 | 0.1065 | 29.3031
20 | 1.3275 | 0.04815 | 0.1077 | 27.5701

## 103. Re 8M Mach 0.50 (1)
BIGFOIL.COM POLAR EXPORT
NACA67-120 a=0.6
NACA67-120 a=0.6 |  |  |  | Cl Max: | 1.214 | at alpha= | 20 | deg
JavaFoil+Calcfoil stall+Eppler ext transition |  |  |  | L/D Max: | 79.508 | at alpha= | 6.5 | deg
Re: | 8000000 |  |  | Cd Min: | 0.0034 | at alpha= | -0.5 | deg
Mach: | 0.5 |  |  | Cl=0 at alpha= | -0.73288 | deg
|  |  |  | @ Cl=0.1, Cd= | 0.0036803
|  |  |  | @ Cl=0.4, Cd= | 0.0054868
|  |  |  | @ Cl=0.6, Cd= | 0.00809
alpha (deg) | Cl | Cd | Cm | Cl/Cd
-20 | -1.115 | 0.14322 | 0.035 | -7.782
-19.5 | -1.077 | 0.14486 | 0.032 | -7.437
-19 | -1.045 | 0.14003 | 0.03 | -7.464
-18.5 | -1.032 | 0.13252 | 0.032 | -7.784
-18 | -0.996 | 0.13307 | 0.029 | -7.486
-17.5 | -0.961 | 0.13097 | 0.026 | -7.338
-17 | -0.931 | 0.12777 | 0.024 | -7.284
-16.5 | -0.91 | 0.12327 | 0.026 | -7.379
-16 | -0.881 | 0.11532 | 0.024 | -7.642
-15.5 | -0.847 | 0.11286 | 0.022 | -7.506
-15 | -0.816 | 0.10882 | 0.019 | -7.501
-14.5 | -0.788 | 0.10732 | 0.019 | -7.346
-14 | -0.763 | 0.1004 | 0.019 | -7.601
-13.5 | -0.732 | 0.09772 | 0.017 | -7.494
-13 | -0.704 | 0.08952 | 0.016 | -7.862
-12.5 | -0.677 | 0.08252 | 0.015 | -8.205
-12 | -0.759 | 0.02539 | 0.024 | -29.878
-11.5 | -0.618 | 0.08225 | 0.012 | -7.511
-11 | -0.593 | 0.07154 | 0.012 | -8.283
-10.5 | -0.563 | 0.07122 | 0.011 | -7.908
-10 | -0.639 | 0.01886 | 0.018 | -33.891
-9.5 | -0.899 | 0.0168 | 0.016 | -53.537
-9 | -0.96 | 0.01525 | 0.014 | -62.945
-8.5 | -0.96 | 0.0144 | 0.012 | -66.66
-8 | -0.935 | 0.01348 | 0.01 | -69.335
-7.5 | -0.895 | 0.01237 | 0.009 | -72.359
-7 | -0.846 | 0.0117 | 0.007 | -72.327
-6.5 | -0.791 | 0.01116 | 0.005 | -70.898
-6 | -0.731 | 0.01066 | 0.003 | -68.573
-5.5 | -0.668 | 0.0102 | 0.001 | -65.481
-5 | -0.602 | 0.00977 | -0.001 | -61.664
-4.5 | -0.534 | 0.00937 | -0.003 | -57.03
-4 | -0.465 | 0.00843 | -0.005 | -55.148
-3.5 | -0.395 | 0.00801 | -0.007 | -49.305
-3 | -0.324 | 0.00713 | -0.008 | -45.51
-2.5 | -0.253 | 0.00655 | -0.01 | -38.712
-2 | -0.182 | 0.00575 | -0.012 | -31.648
-1.5 | -0.111 | 0.00488 | -0.014 | -22.715
-1 | -0.039 | 0.00342 | -0.016 | -11.271
-0.5 | 0.034 | 0.0034 | -0.018 | 10.127
0 | 0.107 | 0.00371 | -0.02 | 28.791
0.5 | 0.179 | 0.00386 | -0.022 | 46.473
1 | 0.252 | 0.00401 | -0.024 | 62.665
1.5 | 0.324 | 0.00425 | -0.026 | 76.132
2 | 0.395 | 0.00541 | -0.028 | 72.954
2.5 | 0.464 | 0.00647 | -0.03 | 71.639
3 | 0.534 | 0.00743 | -0.031 | 71.894
3.5 | 0.604 | 0.00813 | -0.033 | 74.242
4 | 0.673 | 0.0091 | -0.035 | 73.914
4.5 | 0.741 | 0.00986 | -0.037 | 75.131
5 | 0.807 | 0.01107 | -0.039 | 72.933
5.5 | 0.873 | 0.01161 | -0.041 | 75.171
6 | 0.936 | 0.01191 | -0.043 | 78.567
6.5 | 0.997 | 0.01253 | -0.045 | 79.508
7 | 1.054 | 0.0133 | -0.046 | 79.293
7.5 | 1.102 | 0.01408 | -0.048 | 78.298
8 | 1.14 | 0.01487 | -0.05 | 76.633
8.5 | 1.163 | 0.01584 | -0.052 | 73.406
9 | 1.16 | 0.01685 | -0.054 | 68.847
9.5 | 1.101 | 0.01952 | -0.055 | 56.391
10 | 0.738 | 0.02215 | -0.057 | 33.32
10.5 | 0.764 | 0.0252 | -0.058 | 30.314
11 | 0.672 | 0.07926 | -0.031 | 8.473
11.5 | 0.716 | 0.06962 | -0.043 | 10.292
12 | 0.729 | 0.08694 | -0.034 | 8.384
12.5 | 0.756 | 0.09542 | -0.035 | 7.926
13 | 0.789 | 0.08817 | -0.039 | 8.945
13.5 | 0.814 | 0.09766 | -0.038 | 8.339
14 | 0.847 | 0.1017 | -0.043 | 8.325
14.5 | 0.873 | 0.11128 | -0.043 | 7.845
15 | 0.898 | 0.10852 | -0.041 | 8.274
15.5 | 0.931 | 0.11278 | -0.046 | 8.255
16 | 0.972 | 0.11117 | -0.053 | 8.747
16.5 | 0.993 | 0.12652 | -0.051 | 7.845
17 | 1.014 | 0.1252 | -0.049 | 8.101
17.5 | 1.057 | 0.12314 | -0.057 | 8.584
18 | 1.095 | 0.12286 | -0.061 | 8.915
18.5 | 1.102 | 0.1503 | -0.055 | 7.335
19 | 1.129 | 0.14434 | -0.056 | 7.824
19.5 | 1.172 | 0.13922 | -0.062 | 8.418
20 | 1.214 | 0.13586 | -0.067 | 8.936

## 104. Re 8M Mach 0.50 (2)
BIGFOIL.COM POLAR EXPORT
NACA67-120 a=0.6
NACA67-120 a=0.6 |  |  |  | Cl Max: | 1.0277 | at alpha= | 14.5 | deg
XFOIL ncrit=9 |  |  |  | L/D Max: | 89.7853 | at alpha= | 1.5 | deg
Re: | 8000000 |  |  | Cd Min: | 0.1363 | at alpha= | 19.5 | deg
Mach: | 0.5 |  |  | Cl=0 at alpha= | -0.75122 | deg
|  |  |  | @ Cl=0.1, Cd= | 0.0031103
|  |  |  | @ Cl=0.4, Cd= | 0.015079
|  |  |  | @ Cl=0.6, Cd= | 0.018503
alpha (deg) | Cl | Cd | Cm | Cl/Cd
-18.5 | -0.5807 | 0.12211 | -0.1342 | -4.7555
-18 | -0.609 | 0.11032 | -0.1418 | -5.5203
-17.5 | -0.6337 | 0.09908 | -0.1488 | -6.3958
-17 | -0.6566 | 0.08816 | -0.1556 | -7.4478
-16.5 | -0.6838 | 0.07689 | -0.1627 | -8.8932
-16 | -0.7106 | 0.06641 | -0.1686 | -10.7002
-15.5 | -0.7442 | 0.05636 | -0.1728 | -13.2044
-15 | -0.78 | 0.04741 | -0.1742 | -16.4522
-14.5 | -0.8145 | 0.03975 | -0.1724 | -20.4906
-14 | -0.8397 | 0.03362 | -0.168 | -24.9762
-13.5 | -0.8642 | 0.02827 | -0.1611 | -30.5695
-13 | -0.8564 | 0.02491 | -0.1545 | -34.3798
-12.5 | -0.8292 | 0.02259 | -0.1488 | -36.7065
-12 | -0.791 | 0.02089 | -0.1439 | -37.865
-11.5 | -0.7462 | 0.01954 | -0.1398 | -38.1883
-11 | -0.7006 | 0.01832 | -0.1358 | -38.2424
-10.5 | -0.6509 | 0.01734 | -0.1325 | -37.5375
-10 | -0.6031 | 0.01635 | -0.1291 | -36.8869
-9.5 | -0.5533 | 0.01549 | -0.126 | -35.7198
-9 | -0.5001 | 0.01479 | -0.1236 | -33.8134
-8.5 | -0.4486 | 0.01409 | -0.1211 | -31.8382
-8 | -0.3956 | 0.01346 | -0.119 | -29.3908
-7.5 | -0.342 | 0.01289 | -0.117 | -26.5322
-7 | -0.2875 | 0.01238 | -0.1153 | -23.2229
-6.5 | -0.2363 | 0.01182 | -0.1132 | -19.9915
-6 | -0.1847 | 0.01131 | -0.1113 | -16.3307
-5.5 | -0.1364 | 0.01075 | -0.1088 | -12.6884
-5 | -0.0924 | 0.01015 | -0.1057 | -9.1034
-4.5 | -0.0511 | 0.00953 | -0.1021 | -5.362
-4 | -0.0099 | 0.0089 | -0.0984 | -1.1124
-3.5 | 0.0242 | 0.00817 | -0.0935 | 2.9621
-3 | 0.0523 | 0.0074 | -0.0873 | 7.0676
-2.5 | 0.0491 | 0.00618 | -0.0751 | 7.945
-1.5 | 0.0134 | 0.00397 | -0.043 | 3.3753
-1 | -0.0305 | 0.00319 | -0.02 | -9.5611
-0.5 | 0.0308 | 0.00312 | -0.0196 | 9.8718
0 | 0.0991 | 0.00311 | -0.0207 | 31.865
0.5 | 0.1684 | 0.00313 | -0.022 | 53.8019
1 | 0.2352 | 0.00323 | -0.0227 | 72.8173
1.5 | 0.2927 | 0.00326 | -0.0215 | 89.7853
2 | 0.3045 | 0.00346 | -0.0103 | 88.0058
2.5 | 0.2728 | 0.00448 | 0.0094 | 60.8929
3 | 0.2259 | 0.0062 | 0.0309 | 36.4355
3.5 | 0.1958 | 0.008 | 0.0482 | 24.475
4 | 0.1983 | 0.00937 | 0.0589 | 21.1633
4.5 | 0.2092 | 0.01067 | 0.0677 | 19.6064
5 | 0.2415 | 0.01157 | 0.0727 | 20.8729
5.5 | 0.2753 | 0.01249 | 0.0774 | 22.0416
6 | 0.3159 | 0.01332 | 0.0809 | 23.7162
6.5 | 0.3587 | 0.01412 | 0.084 | 25.4037
7 | 0.3985 | 0.01505 | 0.0876 | 26.4784
7.5 | 0.4436 | 0.01591 | 0.0904 | 27.8818
8 | 0.4936 | 0.01667 | 0.0925 | 29.6101
8.5 | 0.5447 | 0.01742 | 0.0946 | 31.2687
9 | 0.5911 | 0.01835 | 0.0974 | 32.2125
9.5 | 0.6412 | 0.01921 | 0.0998 | 33.3784
10 | 0.6922 | 0.0201 | 0.1022 | 34.4378
10.5 | 0.7371 | 0.02128 | 0.1054 | 34.6382
11 | 0.787 | 0.02233 | 0.1081 | 35.2441
11.5 | 0.8327 | 0.02362 | 0.1114 | 35.254
12 | 0.879 | 0.02498 | 0.1147 | 35.1882
12.5 | 0.9219 | 0.02659 | 0.1184 | 34.6709
13 | 0.9635 | 0.02835 | 0.1223 | 33.9859
13.5 | 0.9997 | 0.03054 | 0.1266 | 32.7341
14.5 | 1.0277 | 0.03774 | 0.1373 | 27.2311
15 | 1.0079 | 0.04374 | 0.1422 | 23.043
15.5 | 0.981 | 0.05092 | 0.1451 | 19.2655
16 | 0.9457 | 0.05956 | 0.1454 | 15.8781
16.5 | 0.9147 | 0.06891 | 0.1433 | 13.2738
17 | 0.8784 | 0.07971 | 0.1386 | 11.0199
17.5 | 0.8492 | 0.09071 | 0.1327 | 9.3617
18 | 0.8224 | 0.10206 | 0.1258 | 8.058
18.5 | 0.8014 | 0.11298 | 0.119 | 7.0933
19 | 0.7784 | 0.12436 | 0.1118 | 6.2592
19.5 | 0.7513 | 0.1363 | 0.104 | 5.5121

## 105. Re 10M Mach 0.00 (1)
BIGFOIL.COM POLAR EXPORT
NACA67-120 a=0.6
NACA67-120 a=0.6 |  |  |  | Cl Max: | 1.479 | at alpha= | 15.5 | deg
JavaFoil+Calcfoil stall+Eppler ext transition |  |  |  | L/D Max: | 96.423 | at alpha= | 9.5 | deg
Re: | 10000000 |  |  | Cd Min: | 0.00335 | at alpha= | 0 | deg
Mach: | 0 |  |  | Cl=0 at alpha= | -0.73809 | deg
|  |  |  | @ Cl=0.1, Cd= | 0.0033633
|  |  |  | @ Cl=0.4, Cd= | 0.006028
|  |  |  | @ Cl=0.6, Cd= | 0.0076184
alpha (deg) | Cl | Cd | Cm | Cl/Cd
-20 | -1.319 | 0.03534 | 0.043 | -37.32
-19.5 | -1.338 | 0.03267 | 0.042 | -40.955
-19 | -1.355 | 0.02987 | 0.041 | -45.371
-18.5 | -1.369 | 0.02783 | 0.04 | -49.187
-18 | -1.38 | 0.02614 | 0.039 | -52.786
-17.5 | -1.389 | 0.02429 | 0.037 | -57.168
-17 | -1.392 | 0.02335 | 0.036 | -59.623
-16.5 | -1.394 | 0.02194 | 0.035 | -63.54
-16 | -1.392 | 0.02076 | 0.033 | -67.038
-15.5 | -1.385 | 0.0197 | 0.032 | -70.298
-15 | -1.372 | 0.01856 | 0.031 | -73.924
-14.5 | -1.355 | 0.01767 | 0.029 | -76.688
-14 | -1.336 | 0.01677 | 0.028 | -79.663
-13.5 | -1.313 | 0.01599 | 0.026 | -82.11
-13 | -1.286 | 0.01528 | 0.025 | -84.198
-12.5 | -1.257 | 0.01456 | 0.023 | -86.338
-12 | -1.225 | 0.01396 | 0.022 | -87.703
-11.5 | -1.189 | 0.01336 | 0.02 | -89.048
-11 | -1.151 | 0.01283 | 0.019 | -89.705
-10.5 | -1.11 | 0.01229 | 0.017 | -90.31
-10 | -1.067 | 0.01179 | 0.016 | -90.468
-9.5 | -1.021 | 0.01132 | 0.014 | -90.147
-9 | -0.973 | 0.0109 | 0.012 | -89.254
-8.5 | -0.922 | 0.0103 | 0.011 | -89.594
-8 | -0.87 | 0.00985 | 0.009 | -88.403
-7.5 | -0.817 | 0.00952 | 0.008 | -85.791
-7 | -0.761 | 0.0092 | 0.006 | -82.759
-6.5 | -0.705 | 0.00888 | 0.004 | -79.358
-6 | -0.647 | 0.00858 | 0.003 | -75.406
-5.5 | -0.588 | 0.00831 | 0.001 | -70.81
-5 | -0.529 | 0.00806 | -0.001 | -65.577
-4.5 | -0.468 | 0.00779 | -0.002 | -60.023
-4 | -0.407 | 0.00714 | -0.004 | -56.965
-3.5 | -0.345 | 0.0066 | -0.006 | -52.266
-3 | -0.283 | 0.00605 | -0.007 | -46.817
-2.5 | -0.221 | 0.00553 | -0.009 | -39.985
-2 | -0.159 | 0.00549 | -0.011 | -28.931
-1.5 | -0.096 | 0.00497 | -0.012 | -19.381
-1 | -0.033 | 0.00461 | -0.014 | -7.24
-0.5 | 0.03 | 0.00399 | -0.016 | 7.489
0 | 0.093 | 0.00335 | -0.018 | 27.795
0.5 | 0.156 | 0.00347 | -0.019 | 44.956
1 | 0.219 | 0.00453 | -0.021 | 48.259
1.5 | 0.281 | 0.00516 | -0.023 | 54.469
2 | 0.344 | 0.00544 | -0.024 | 63.189
2.5 | 0.404 | 0.00607 | -0.026 | 66.676
3 | 0.466 | 0.00651 | -0.028 | 71.622
3.5 | 0.527 | 0.00696 | -0.029 | 75.805
4 | 0.588 | 0.00752 | -0.031 | 78.267
4.5 | 0.649 | 0.00802 | -0.032 | 80.911
5 | 0.708 | 0.00878 | -0.034 | 80.713
5.5 | 0.768 | 0.00918 | -0.036 | 83.653
6 | 0.826 | 0.00953 | -0.037 | 86.707
6.5 | 0.884 | 0.00989 | -0.039 | 89.377
7 | 0.941 | 0.01025 | -0.041 | 91.769
7.5 | 0.995 | 0.01065 | -0.042 | 93.36
8 | 1.047 | 0.01105 | -0.044 | 94.725
8.5 | 1.097 | 0.01151 | -0.045 | 95.332
9 | 1.145 | 0.01196 | -0.047 | 95.777
9.5 | 1.191 | 0.01235 | -0.048 | 96.423
10 | 1.233 | 0.01297 | -0.05 | 95.106
10.5 | 1.273 | 0.01348 | -0.051 | 94.445
11 | 1.31 | 0.01405 | -0.053 | 93.25
11.5 | 1.343 | 0.01512 | -0.054 | 88.879
12 | 1.373 | 0.01583 | -0.056 | 86.73
12.5 | 1.4 | 0.01661 | -0.057 | 84.265
13 | 1.423 | 0.01733 | -0.059 | 82.093
13.5 | 1.441 | 0.01823 | -0.06 | 79.075
14 | 1.457 | 0.01912 | -0.062 | 76.189
14.5 | 1.468 | 0.02001 | -0.063 | 73.36
15 | 1.476 | 0.02079 | -0.064 | 70.98
15.5 | 1.479 | 0.02213 | -0.066 | 66.838
16 | 1.479 | 0.02332 | -0.067 | 63.443
16.5 | 1.476 | 0.02467 | -0.068 | 59.806
17 | 1.468 | 0.02606 | -0.069 | 56.359
17.5 | 1.458 | 0.02762 | -0.071 | 52.799
18 | 1.445 | 0.02953 | -0.072 | 48.931
18.5 | 1.43 | 0.03079 | -0.073 | 46.444
19 | 1.412 | 0.03288 | -0.074 | 42.95
19.5 | 1.39 | 0.03621 | -0.075 | 38.379
20 | 1.367 | 0.03888 | -0.076 | 35.149

## 106. Re 10M Mach 0.00 (2)
BIGFOIL.COM POLAR EXPORT
NACA67-120 a=0.6
NACA67-120 a=0.6 |  |  |  | Cl Max: | 1.3681 | at alpha= | 20 | deg
XFOIL ncrit=9 |  |  |  | L/D Max: | 67.4631 | at alpha= | 1.5 | deg
Re: | 10000000 |  |  | Cd Min: | 0.03687 | at alpha= | 20 | deg
Mach: | 0 |  |  | Cl=0 at alpha= | -2.1326 | deg
|  |  |  | @ Cl=0.1, Cd= | 0.0026862
|  |  |  | @ Cl=0.4, Cd= | 0.010002
|  |  |  | @ Cl=0.6, Cd= | 0.012608
alpha (deg) | Cl | Cd | Cm | Cl/Cd
-20 | -1.3175 | 0.03088 | -0.1092 | -42.6652
-19.5 | -1.2951 | 0.02898 | -0.1077 | -44.6894
-19 | -1.2739 | 0.02708 | -0.1058 | -47.0421
-18.5 | -1.2475 | 0.02555 | -0.1043 | -48.8258
-18 | -1.2198 | 0.02413 | -0.1027 | -50.5512
-17.5 | -1.1888 | 0.0229 | -0.1013 | -51.9127
-17 | -1.1585 | 0.0217 | -0.0997 | -53.3871
-16.5 | -1.1237 | 0.02075 | -0.0985 | -54.1542
-16 | -1.0919 | 0.01968 | -0.0968 | -55.4827
-15.5 | -1.0549 | 0.01886 | -0.0956 | -55.9332
-15 | -1.0196 | 0.01798 | -0.0942 | -56.7075
-14.5 | -0.9866 | 0.01706 | -0.0923 | -57.8312
-14 | -0.9486 | 0.01633 | -0.091 | -58.0894
-13.5 | -0.909 | 0.01567 | -0.0898 | -58.0089
-13 | -0.8704 | 0.01499 | -0.0885 | -58.0654
-12.5 | -0.8324 | 0.01428 | -0.087 | -58.2913
-12 | -0.7902 | 0.01373 | -0.0861 | -57.5528
-11.5 | -0.7496 | 0.01314 | -0.0848 | -57.0472
-11 | -0.7112 | 0.01249 | -0.0832 | -56.9416
-10.5 | -0.6678 | 0.01202 | -0.0822 | -55.5574
-10 | -0.6242 | 0.01156 | -0.0813 | -53.9965
-9.5 | -0.5797 | 0.01114 | -0.0804 | -52.0377
-9 | -0.538 | 0.01065 | -0.079 | -50.5164
-8.5 | -0.4919 | 0.01029 | -0.0784 | -47.8037
-8 | -0.4464 | 0.00993 | -0.0775 | -44.9547
-7.5 | -0.4009 | 0.00957 | -0.0767 | -41.8913
-7 | -0.3574 | 0.00919 | -0.0754 | -38.8901
-6.5 | -0.3124 | 0.00885 | -0.0744 | -35.2994
-6 | -0.2678 | 0.00851 | -0.0732 | -31.4689
-5.5 | -0.2269 | 0.00808 | -0.0713 | -28.0817
-5 | -0.1894 | 0.00762 | -0.0688 | -24.8556
-4.5 | -0.1486 | 0.00724 | -0.0667 | -20.5249
-4 | -0.11 | 0.00681 | -0.0643 | -16.1527
-3.5 | -0.0748 | 0.00633 | -0.0611 | -11.8167
-3 | -0.0399 | 0.00588 | -0.0578 | -6.7857
-2 | 0.0061 | 0.00472 | -0.046 | 1.2924
-1.5 | 0.009 | 0.00413 | -0.0354 | 2.1792
-1 | 0.0055 | 0.00351 | -0.0233 | 1.567
-0.5 | 0.0356 | 0.00284 | -0.0185 | 12.5352
0 | 0.0879 | 0.00268 | -0.0184 | 32.7985
0.5 | 0.1465 | 0.00271 | -0.0196 | 54.059
1 | 0.1931 | 0.00295 | -0.0183 | 65.4576
1.5 | 0.2287 | 0.00339 | -0.0146 | 67.4631
2 | 0.2295 | 0.00387 | -0.0032 | 59.3023
2.5 | 0.2174 | 0.00468 | 0.0104 | 46.453
3 | 0.2001 | 0.00589 | 0.0243 | 33.9728
3.5 | 0.2199 | 0.00663 | 0.0306 | 33.1674
4 | 0.239 | 0.00744 | 0.0367 | 32.1237
4.5 | 0.2747 | 0.00796 | 0.0397 | 34.5101
5 | 0.3046 | 0.00863 | 0.0436 | 35.2955
5.5 | 0.3437 | 0.00913 | 0.0458 | 37.6451
6 | 0.3794 | 0.00974 | 0.0485 | 38.9528
6.5 | 0.4195 | 0.01025 | 0.0503 | 40.9268
7 | 0.4565 | 0.01087 | 0.0527 | 41.9963
7.5 | 0.4979 | 0.01138 | 0.0542 | 43.7522
8 | 0.5388 | 0.01192 | 0.0557 | 45.2013
8.5 | 0.5814 | 0.0124 | 0.0569 | 46.8871
9 | 0.6243 | 0.01288 | 0.058 | 48.4705
9.5 | 0.667 | 0.01338 | 0.0591 | 49.8505
10 | 0.7067 | 0.01399 | 0.0606 | 50.5147
10.5 | 0.7485 | 0.01454 | 0.0617 | 51.4787
11 | 0.7904 | 0.01509 | 0.0627 | 52.3791
11.5 | 0.8327 | 0.01565 | 0.0637 | 53.2077
12 | 0.8702 | 0.01639 | 0.0652 | 53.0933
12.5 | 0.9097 | 0.01709 | 0.0664 | 53.23
13 | 0.9501 | 0.01776 | 0.0674 | 53.4966
13.5 | 0.9881 | 0.01853 | 0.0687 | 53.3243
14 | 1.023 | 0.01947 | 0.0703 | 52.5424
14.5 | 1.0585 | 0.02041 | 0.0717 | 51.8618
15 | 1.0917 | 0.02145 | 0.0733 | 50.8951
15.5 | 1.1243 | 0.02257 | 0.0749 | 49.8139
16 | 1.1557 | 0.02377 | 0.0765 | 48.6201
16.5 | 1.1861 | 0.02503 | 0.0782 | 47.3871
17 | 1.2158 | 0.02635 | 0.0798 | 46.1404
17.5 | 1.2432 | 0.02783 | 0.0815 | 44.6712
18 | 1.2699 | 0.02942 | 0.0831 | 43.1645
18.5 | 1.2952 | 0.03115 | 0.0846 | 41.5795
19 | 1.3238 | 0.03274 | 0.0856 | 40.4337
20 | 1.3681 | 0.03687 | 0.0883 | 37.106

## 107. Re 10M Mach 0.10 (1)
BIGFOIL.COM POLAR EXPORT
NACA67-120 a=0.6
NACA67-120 a=0.6 |  |  |  | Cl Max: | 1.461 | at alpha= | 15 | deg
JavaFoil+Calcfoil stall+Eppler ext transition |  |  |  | L/D Max: | 95.733 | at alpha= | 9.5 | deg
Re: | 10000000 |  |  | Cd Min: | 0.00336 | at alpha= | 0 | deg
Mach: | 0.1 |  |  | Cl=0 at alpha= | -0.73438 | deg
|  |  |  | @ Cl=0.1, Cd= | 0.0033742
|  |  |  | @ Cl=0.4, Cd= | 0.006047
|  |  |  | @ Cl=0.6, Cd= | 0.0076438
alpha (deg) | Cl | Cd | Cm | Cl/Cd
-20 | -1.263 | 0.0396 | 0.043 | -31.881
-19.5 | -1.292 | 0.03423 | 0.042 | -37.754
-19 | -1.314 | 0.0312 | 0.041 | -42.113
-18.5 | -1.332 | 0.02902 | 0.04 | -45.894
-18 | -1.347 | 0.02706 | 0.039 | -49.779
-17.5 | -1.36 | 0.02534 | 0.037 | -53.658
-17 | -1.367 | 0.0241 | 0.036 | -56.735
-16.5 | -1.373 | 0.02262 | 0.035 | -60.692
-16 | -1.375 | 0.02095 | 0.033 | -65.64
-15.5 | -1.371 | 0.01987 | 0.032 | -69.004
-15 | -1.36 | 0.01889 | 0.031 | -71.993
-14.5 | -1.346 | 0.01799 | 0.029 | -74.84
-14 | -1.329 | 0.01711 | 0.028 | -77.66
-13.5 | -1.308 | 0.01626 | 0.026 | -80.441
-13 | -1.283 | 0.0155 | 0.025 | -82.794
-12.5 | -1.255 | 0.01485 | 0.023 | -84.541
-12 | -1.224 | 0.01421 | 0.022 | -86.128
-11.5 | -1.19 | 0.01357 | 0.02 | -87.656
-11 | -1.152 | 0.01298 | 0.019 | -88.806
-10.5 | -1.112 | 0.01242 | 0.017 | -89.518
-10 | -1.069 | 0.01188 | 0.016 | -89.992
-9.5 | -1.023 | 0.01144 | 0.014 | -89.421
-9 | -0.976 | 0.01097 | 0.012 | -88.924
-8.5 | -0.926 | 0.01038 | 0.011 | -89.162
-8 | -0.874 | 0.00992 | 0.009 | -88.035
-7.5 | -0.82 | 0.00957 | 0.008 | -85.699
-7 | -0.765 | 0.00924 | 0.006 | -82.75
-6.5 | -0.708 | 0.00892 | 0.004 | -79.394
-6 | -0.65 | 0.00861 | 0.003 | -75.48
-5.5 | -0.591 | 0.00834 | 0.001 | -70.826
-5 | -0.531 | 0.00808 | -0.001 | -65.706
-4.5 | -0.47 | 0.00781 | -0.002 | -60.164
-4 | -0.409 | 0.00691 | -0.004 | -59.184
-3.5 | -0.347 | 0.00665 | -0.006 | -52.115
-3 | -0.285 | 0.00593 | -0.007 | -48.025
-2.5 | -0.222 | 0.00554 | -0.009 | -40.073
-2 | -0.159 | 0.0055 | -0.011 | -28.98
-1.5 | -0.097 | 0.00498 | -0.012 | -19.436
-1 | -0.034 | 0.00461 | -0.014 | -7.268
-0.5 | 0.03 | 0.00399 | -0.016 | 7.525
0 | 0.093 | 0.00336 | -0.018 | 27.823
0.5 | 0.157 | 0.00349 | -0.019 | 44.967
1 | 0.22 | 0.00452 | -0.021 | 48.603
1.5 | 0.282 | 0.00518 | -0.023 | 54.56
2 | 0.345 | 0.00547 | -0.024 | 63.127
2.5 | 0.406 | 0.00611 | -0.026 | 66.547
3 | 0.468 | 0.00655 | -0.028 | 71.477
3.5 | 0.53 | 0.00698 | -0.029 | 75.906
4 | 0.591 | 0.00757 | -0.031 | 78.076
4.5 | 0.652 | 0.00807 | -0.033 | 80.762
5 | 0.712 | 0.00884 | -0.034 | 80.533
5.5 | 0.771 | 0.00926 | -0.036 | 83.313
6 | 0.83 | 0.00959 | -0.038 | 86.521
6.5 | 0.888 | 0.00996 | -0.039 | 89.085
7 | 0.945 | 0.01034 | -0.041 | 91.328
7.5 | 0.999 | 0.01075 | -0.042 | 92.945
8 | 1.051 | 0.01115 | -0.044 | 94.245
8.5 | 1.101 | 0.01159 | -0.046 | 95.021
9 | 1.149 | 0.01207 | -0.047 | 95.171
9.5 | 1.194 | 0.01247 | -0.049 | 95.733
10 | 1.236 | 0.01311 | -0.05 | 94.336
10.5 | 1.276 | 0.01363 | -0.052 | 93.571
11 | 1.312 | 0.01421 | -0.053 | 92.276
11.5 | 1.344 | 0.01529 | -0.055 | 87.857
12 | 1.372 | 0.016 | -0.056 | 85.767
12.5 | 1.397 | 0.0167 | -0.058 | 83.674
13 | 1.418 | 0.01764 | -0.059 | 80.373
13.5 | 1.435 | 0.0185 | -0.061 | 77.547
14 | 1.448 | 0.01944 | -0.062 | 74.468
14.5 | 1.456 | 0.02042 | -0.063 | 71.333
15 | 1.461 | 0.02117 | -0.065 | 69.041
15.5 | 1.461 | 0.02266 | -0.066 | 64.485
16 | 1.458 | 0.02385 | -0.067 | 61.108
16.5 | 1.45 | 0.02532 | -0.069 | 57.283
17 | 1.439 | 0.02685 | -0.07 | 53.597
17.5 | 1.424 | 0.02866 | -0.071 | 49.692
18 | 1.407 | 0.03064 | -0.072 | 45.905
18.5 | 1.386 | 0.03276 | -0.073 | 42.317
19 | 1.363 | 0.03539 | -0.074 | 38.507
19.5 | 1.337 | 0.03815 | -0.075 | 35.05
20 | 1.308 | 0.04191 | -0.076 | 31.211

## 108. Re 10M Mach 0.10 (2)
BIGFOIL.COM POLAR EXPORT
NACA67-120 a=0.6
NACA67-120 a=0.6 |  |  |  | Cl Max: | 1.3686 | at alpha= | 20 | deg
XFOIL ncrit=9 |  |  |  | L/D Max: | 67.8171 | at alpha= | 1.5 | deg
Re: | 10000000 |  |  | Cd Min: | 0.038 | at alpha= | 20 | deg
Mach: | 0.1 |  |  | Cl=0 at alpha= | -2.3185 | deg
|  |  |  | @ Cl=0.1, Cd= | 0.002694
|  |  |  | @ Cl=0.4, Cd= | 0.010133
|  |  |  | @ Cl=0.6, Cd= | 0.012747
alpha (deg) | Cl | Cd | Cm | Cl/Cd
-20 | -1.3145 | 0.03211 | -0.1128 | -40.9374
-19.5 | -1.2943 | 0.02997 | -0.1111 | -43.1865
-19 | -1.2723 | 0.02802 | -0.1093 | -45.4069
-18.5 | -1.2472 | 0.02632 | -0.1076 | -47.386
-18 | -1.222 | 0.02472 | -0.1057 | -49.4337
-17.5 | -1.1901 | 0.02348 | -0.1043 | -50.6857
-17 | -1.161 | 0.02216 | -0.1024 | -52.3917
-16.5 | -1.1261 | 0.02116 | -0.1011 | -53.2183
-16 | -1.092 | 0.02014 | -0.0996 | -54.2205
-15.5 | -1.0578 | 0.01917 | -0.0979 | -55.18
-15 | -1.0209 | 0.01832 | -0.0966 | -55.726
-14.5 | -0.986 | 0.01742 | -0.0948 | -56.6016
-14 | -0.9505 | 0.01657 | -0.093 | -57.3627
-13.5 | -0.9105 | 0.0159 | -0.0918 | -57.2642
-13 | -0.8702 | 0.01524 | -0.0906 | -57.0997
-12.5 | -0.8334 | 0.01447 | -0.0888 | -57.595
-12 | -0.7911 | 0.0139 | -0.0878 | -56.9137
-11.5 | -0.7495 | 0.01331 | -0.0866 | -56.311
-11 | -0.7096 | 0.01269 | -0.0851 | -55.918
-10.5 | -0.6679 | 0.01215 | -0.0838 | -54.9712
-10 | -0.6241 | 0.01167 | -0.0827 | -53.479
-9.5 | -0.5788 | 0.01126 | -0.0819 | -51.4032
-9 | -0.5359 | 0.01078 | -0.0807 | -49.7124
-8.5 | -0.4911 | 0.01038 | -0.0797 | -47.3121
-8 | -0.4452 | 0.01001 | -0.0788 | -44.4755
-7.5 | -0.3992 | 0.00966 | -0.078 | -41.3251
-7 | -0.354 | 0.0093 | -0.0769 | -38.0645
-6.5 | -0.3104 | 0.00892 | -0.0756 | -34.7982
-6 | -0.2656 | 0.00857 | -0.0744 | -30.9918
-5.5 | -0.2238 | 0.00816 | -0.0726 | -27.4265
-5 | -0.1865 | 0.00768 | -0.0699 | -24.2839
-4.5 | -0.1458 | 0.00729 | -0.0679 | -20
-4 | -0.1059 | 0.00688 | -0.0656 | -15.3924
-3.5 | -0.0716 | 0.00637 | -0.0622 | -11.2402
-3 | -0.0357 | 0.00593 | -0.059 | -6.0202
-2.5 | -0.0053 | 0.00542 | -0.0546 | -0.97786
-2 | 0.0093 | 0.00474 | -0.0469 | 1.962
-1.5 | 0.0134 | 0.00413 | -0.0366 | 3.2446
-1 | 0.0058 | 0.00351 | -0.0235 | 1.6524
-0.5 | 0.0356 | 0.00283 | -0.0186 | 12.5795
0 | 0.0883 | 0.00269 | -0.0185 | 32.8253
0.5 | 0.1475 | 0.00271 | -0.0198 | 54.428
1 | 0.1947 | 0.00294 | -0.0185 | 66.2245
1.5 | 0.2299 | 0.00339 | -0.0147 | 67.8171
2 | 0.2282 | 0.00387 | -0.0027 | 58.9664
2.5 | 0.217 | 0.00469 | 0.0108 | 46.2687
3 | 0.1981 | 0.00593 | 0.0251 | 33.4064
4 | 0.2371 | 0.0075 | 0.0376 | 31.6133
4.5 | 0.2705 | 0.00808 | 0.041 | 33.4777
5 | 0.3025 | 0.00872 | 0.0446 | 34.6904
5.5 | 0.3417 | 0.00922 | 0.0468 | 37.0607
6 | 0.3768 | 0.00985 | 0.0497 | 38.2538
6.5 | 0.4178 | 0.01035 | 0.0514 | 40.3671
7 | 0.4549 | 0.01098 | 0.0538 | 41.4299
7.5 | 0.4947 | 0.01155 | 0.0556 | 42.8312
8 | 0.5376 | 0.01205 | 0.0569 | 44.6141
8.5 | 0.5809 | 0.01253 | 0.058 | 46.3607
9 | 0.624 | 0.01302 | 0.0592 | 47.9263
9.5 | 0.6647 | 0.0136 | 0.0607 | 48.875
10 | 0.7066 | 0.01416 | 0.0619 | 49.9011
10.5 | 0.7488 | 0.01471 | 0.0631 | 50.9041
11 | 0.7911 | 0.01527 | 0.0641 | 51.8075
11.5 | 0.8314 | 0.01592 | 0.0654 | 52.2236
12 | 0.8708 | 0.01663 | 0.0668 | 52.3632
12.5 | 0.911 | 0.01732 | 0.068 | 52.5982
13 | 0.9518 | 0.01799 | 0.0691 | 52.9072
13.5 | 0.9872 | 0.01892 | 0.0708 | 52.1776
14 | 1.0249 | 0.01977 | 0.0721 | 51.8412
14.5 | 1.0607 | 0.02073 | 0.0736 | 51.1674
15 | 1.091 | 0.02195 | 0.0757 | 49.7039
15.5 | 1.1258 | 0.023 | 0.0771 | 48.9478
16 | 1.1573 | 0.02424 | 0.0788 | 47.7434
16.5 | 1.1875 | 0.02558 | 0.0806 | 46.423
17 | 1.217 | 0.02695 | 0.0823 | 45.1577
17.5 | 1.243 | 0.02859 | 0.0842 | 43.4767
18 | 1.2707 | 0.03019 | 0.0858 | 42.0901
18.5 | 1.297 | 0.03194 | 0.0873 | 40.6074
19 | 1.3224 | 0.03379 | 0.0886 | 39.1358
20 | 1.3686 | 0.038 | 0.0912 | 36.0158

## 109. Re 10M Mach 0.25 (1)
BIGFOIL.COM POLAR EXPORT
NACA67-120 a=0.6
NACA67-120 a=0.6 |  |  |  | Cl Max: | 1.374 | at alpha= | 13 | deg
JavaFoil+Calcfoil stall+Eppler ext transition |  |  |  | L/D Max: | 92.104 | at alpha= | 8.5 | deg
Re: | 10000000 |  |  | Cd Min: | 0.00325 | at alpha= | 0 | deg
Mach: | 0.25 |  |  | Cl=0 at alpha= | -0.73846 | deg
|  |  |  | @ Cl=0.1, Cd= | 0.0032592
|  |  |  | @ Cl=0.4, Cd= | 0.0060965
|  |  |  | @ Cl=0.6, Cd= | 0.00778
alpha (deg) | Cl | Cd | Cm | Cl/Cd
-19 | -0.842 | 0.12754 | 0.03 | -6.603
-18.5 | -0.902 | 0.10803 | 0.031 | -8.351
-18 | -0.976 | 0.07974 | 0.033 | -12.234
-17.5 | -1.101 | 0.0367 | 0.037 | -30.013
-17 | -1.152 | 0.03106 | 0.037 | -37.086
-16.5 | -1.19 | 0.02789 | 0.035 | -42.684
-16 | -1.224 | 0.02496 | 0.034 | -49.017
-15.5 | -1.245 | 0.02356 | 0.033 | -52.823
-15 | -1.258 | 0.02165 | 0.031 | -58.097
-14.5 | -1.264 | 0.02022 | 0.03 | -62.546
-14 | -1.265 | 0.01895 | 0.028 | -66.737
-13.5 | -1.259 | 0.0179 | 0.027 | -70.329
-13 | -1.248 | 0.01701 | 0.025 | -73.358
-12.5 | -1.232 | 0.01603 | 0.024 | -76.869
-12 | -1.21 | 0.01534 | 0.022 | -78.884
-11.5 | -1.184 | 0.01455 | 0.021 | -81.376
-11 | -1.153 | 0.01385 | 0.019 | -83.238
-10.5 | -1.118 | 0.01321 | 0.018 | -84.656
-10 | -1.079 | 0.01264 | 0.016 | -85.392
-9.5 | -1.037 | 0.01208 | 0.014 | -85.787
-9 | -0.991 | 0.01153 | 0.013 | -85.967
-8.5 | -0.942 | 0.01101 | 0.011 | -85.562
-8 | -0.891 | 0.01037 | 0.009 | -85.919
-7.5 | -0.838 | 0.00993 | 0.008 | -84.353
-7 | -0.782 | 0.00956 | 0.006 | -81.818
-6.5 | -0.725 | 0.00926 | 0.004 | -78.304
-6 | -0.666 | 0.00894 | 0.003 | -74.475
-5.5 | -0.606 | 0.00864 | 0.001 | -70.098
-5 | -0.545 | 0.00811 | -0.001 | -67.19
-4.5 | -0.482 | 0.00782 | -0.002 | -61.684
-4 | -0.419 | 0.00698 | -0.004 | -60.066
-3.5 | -0.356 | 0.00668 | -0.006 | -53.264
-3 | -0.292 | 0.00642 | -0.008 | -45.495
-2.5 | -0.228 | 0.00602 | -0.009 | -37.846
-2 | -0.164 | 0.00564 | -0.011 | -29.046
-1.5 | -0.099 | 0.00509 | -0.013 | -19.535
-1 | -0.034 | 0.00469 | -0.015 | -7.336
-0.5 | 0.031 | 0.00403 | -0.016 | 7.647
0 | 0.096 | 0.00325 | -0.018 | 29.499
0.5 | 0.161 | 0.0034 | -0.02 | 47.38
1 | 0.225 | 0.00435 | -0.022 | 51.802
1.5 | 0.29 | 0.00505 | -0.023 | 57.41
2 | 0.354 | 0.0056 | -0.025 | 63.273
2.5 | 0.417 | 0.00628 | -0.027 | 66.452
3 | 0.481 | 0.00674 | -0.028 | 71.312
3.5 | 0.544 | 0.00722 | -0.03 | 75.345
4 | 0.606 | 0.00784 | -0.032 | 77.318
4.5 | 0.668 | 0.00836 | -0.033 | 79.995
5 | 0.73 | 0.00924 | -0.035 | 78.957
5.5 | 0.791 | 0.0096 | -0.037 | 82.352
6 | 0.85 | 0.00996 | -0.039 | 85.344
6.5 | 0.909 | 0.01036 | -0.04 | 87.755
7 | 0.967 | 0.01078 | -0.042 | 89.709
7.5 | 1.021 | 0.01124 | -0.043 | 90.846
8 | 1.073 | 0.0117 | -0.045 | 91.714
8.5 | 1.122 | 0.01218 | -0.047 | 92.104
9 | 1.168 | 0.0127 | -0.048 | 92.001
9.5 | 1.211 | 0.01323 | -0.05 | 91.491
10 | 1.249 | 0.01387 | -0.052 | 90.058
10.5 | 1.283 | 0.01448 | -0.053 | 88.616
11 | 1.312 | 0.01561 | -0.055 | 84.077
11.5 | 1.336 | 0.01644 | -0.056 | 81.31
12 | 1.355 | 0.01729 | -0.058 | 78.349
12.5 | 1.368 | 0.01815 | -0.059 | 75.365
13 | 1.374 | 0.01919 | -0.061 | 71.603
13.5 | 1.374 | 0.02035 | -0.062 | 67.504
14 | 1.367 | 0.02158 | -0.063 | 63.343
14.5 | 1.353 | 0.02288 | -0.065 | 59.129
15 | 1.332 | 0.0244 | -0.066 | 54.601
15.5 | 1.305 | 0.02611 | -0.067 | 49.965
16 | 1.269 | 0.02865 | -0.069 | 44.288
16.5 | 1.228 | 0.03096 | -0.07 | 39.684
17 | 1.181 | 0.03413 | -0.071 | 34.596
17.5 | 1.125 | 0.03871 | -0.071 | 29.076
18 | 0.991 | 0.08005 | -0.063 | 12.375

## 110. Re 10M Mach 0.25 (2)
BIGFOIL.COM POLAR EXPORT
NACA67-120 a=0.6
NACA67-120 a=0.6 |  |  |  | Cl Max: | 1.3345 | at alpha= | 19.5 | deg
XFOIL ncrit=9 |  |  |  | L/D Max: | 69.2123 | at alpha= | 1 | deg
Re: | 10000000 |  |  | Cd Min: | 0.04292 | at alpha= | 19.5 | deg
Mach: | 0.25 |  |  | Cl=0 at alpha= | -2.6955 | deg
|  |  |  | @ Cl=0.1, Cd= | 0.002703
|  |  |  | @ Cl=0.4, Cd= | 0.01092
|  |  |  | @ Cl=0.6, Cd= | 0.013698
alpha (deg) | Cl | Cd | Cm | Cl/Cd
-20 | -1.2988 | 0.03951 | -0.1314 | -32.8727
-19.5 | -1.2788 | 0.03666 | -0.13 | -34.8827
-19 | -1.2593 | 0.03394 | -0.1282 | -37.1037
-18.5 | -1.2401 | 0.03138 | -0.1259 | -39.5188
-18 | -1.2192 | 0.02902 | -0.1234 | -42.0124
-17.5 | -1.1921 | 0.02714 | -0.1211 | -43.9241
-17 | -1.1635 | 0.02543 | -0.1187 | -45.753
-16.5 | -1.1345 | 0.02383 | -0.1162 | -47.6081
-16 | -1.0998 | 0.02254 | -0.114 | -48.7933
-15.5 | -1.0674 | 0.02123 | -0.1116 | -50.2779
-15 | -1.0299 | 0.02018 | -0.1095 | -51.0357
-14.5 | -0.9935 | 0.01913 | -0.1073 | -51.9341
-14 | -0.9547 | 0.0182 | -0.1053 | -52.456
-13.5 | -0.9151 | 0.01731 | -0.1034 | -52.8654
-13 | -0.8779 | 0.01637 | -0.1011 | -53.6286
-12.5 | -0.8352 | 0.01565 | -0.0995 | -53.3674
-12 | -0.7911 | 0.01499 | -0.0981 | -52.7752
-11.5 | -0.751 | 0.01424 | -0.0961 | -52.7388
-11 | -0.7095 | 0.01355 | -0.0942 | -52.3616
-10.5 | -0.6656 | 0.01295 | -0.0927 | -51.3977
-10 | -0.6203 | 0.01242 | -0.0913 | -49.9436
-9.5 | -0.5765 | 0.01187 | -0.0898 | -48.5678
-9 | -0.531 | 0.01138 | -0.0884 | -46.6608
-8.5 | -0.4833 | 0.01097 | -0.0875 | -44.0565
-8 | -0.4358 | 0.01057 | -0.0864 | -41.2299
-7.5 | -0.3906 | 0.01013 | -0.085 | -38.5587
-7 | -0.3434 | 0.00976 | -0.0839 | -35.1844
-6.5 | -0.2961 | 0.0094 | -0.0828 | -31.5
-6 | -0.2502 | 0.00902 | -0.0814 | -27.7384
-5.5 | -0.2096 | 0.00854 | -0.0791 | -24.5433
-5 | -0.1693 | 0.00807 | -0.0767 | -20.9789
-4.5 | -0.1271 | 0.00765 | -0.0745 | -16.6144
-4 | -0.0887 | 0.00716 | -0.0717 | -12.3883
-3.5 | -0.0513 | 0.00668 | -0.0685 | -7.6796
-3 | -0.0162 | 0.00618 | -0.0649 | -2.6214
-2.5 | 0.0104 | 0.00557 | -0.0596 | 1.8671
-2 | 0.0246 | 0.00485 | -0.0515 | 5.0722
-1.5 | 0.0301 | 0.00417 | -0.0413 | 7.2182
-1 | 0.0082 | 0.00352 | -0.0248 | 2.3295
-0.5 | 0.0346 | 0.0028 | -0.0187 | 12.3571
0 | 0.0908 | 0.0027 | -0.019 | 33.6296
0.5 | 0.1525 | 0.00272 | -0.0205 | 56.0662
1 | 0.2021 | 0.00292 | -0.0193 | 69.2123
1.5 | 0.2336 | 0.0034 | -0.0143 | 68.7059
2 | 0.2279 | 0.00386 | -0.001 | 59.0415
2.5 | 0.2175 | 0.00471 | 0.0125 | 46.1783
3 | 0.1904 | 0.00613 | 0.0286 | 31.0604
3.5 | 0.2043 | 0.00702 | 0.0363 | 29.1026
4 | 0.2245 | 0.00788 | 0.0426 | 28.4898
4.5 | 0.2578 | 0.0085 | 0.0463 | 30.3294
5 | 0.2884 | 0.00924 | 0.0504 | 31.2121
5.5 | 0.3277 | 0.0098 | 0.0529 | 33.4388
6 | 0.3665 | 0.01039 | 0.0554 | 35.2743
6.5 | 0.4057 | 0.01101 | 0.0578 | 36.8483
7 | 0.4431 | 0.0117 | 0.0605 | 37.8718
7.5 | 0.4872 | 0.01222 | 0.0619 | 39.8691
8 | 0.5308 | 0.01278 | 0.0635 | 41.5336
8.5 | 0.5738 | 0.01338 | 0.0651 | 42.8849
9 | 0.6183 | 0.01392 | 0.0664 | 44.4181
9.5 | 0.6628 | 0.01448 | 0.0677 | 45.7735
10 | 0.7068 | 0.01506 | 0.0691 | 46.9323
10.5 | 0.7471 | 0.0158 | 0.071 | 47.2848
11 | 0.7913 | 0.01642 | 0.0723 | 48.1912
11.5 | 0.8352 | 0.01708 | 0.0736 | 48.8993
12 | 0.8743 | 0.01792 | 0.0756 | 48.7891
12.5 | 0.9155 | 0.01873 | 0.0772 | 48.8788
13 | 0.9552 | 0.01962 | 0.079 | 48.685
13.5 | 0.9951 | 0.02054 | 0.0807 | 48.4469
14 | 1.0289 | 0.02175 | 0.0831 | 47.3057
14.5 | 1.0641 | 0.02294 | 0.0852 | 46.3862
15 | 1.0947 | 0.02441 | 0.0877 | 44.8464
15.5 | 1.1313 | 0.02565 | 0.0895 | 44.1053
16 | 1.1598 | 0.02732 | 0.092 | 42.4524
16.5 | 1.1924 | 0.02886 | 0.0939 | 41.3167
17 | 1.2188 | 0.03079 | 0.0964 | 39.5843
17.5 | 1.2476 | 0.03267 | 0.0983 | 38.1879
18 | 1.2745 | 0.03471 | 0.1003 | 36.7185
18.5 | 1.2973 | 0.03713 | 0.1023 | 34.9394
19 | 1.3163 | 0.03993 | 0.1042 | 32.9652
19.5 | 1.3345 | 0.04292 | 0.1059 | 31.0927

## 111. Re 10M Mach 0.50 (1)
BIGFOIL.COM POLAR EXPORT
NACA67-120 a=0.6
NACA67-120 a=0.6 |  |  |  | Cl Max: | 1.192 | at alpha= | 20 | deg
JavaFoil+Calcfoil stall+Eppler ext transition |  |  |  | L/D Max: | 82.211 | at alpha= | 7 | deg
Re: | 10000000 |  |  | Cd Min: | 0.0038 | at alpha= | 0 | deg
Mach: | 0.5 |  |  | Cl=0 at alpha= | -0.73611 | deg
|  |  |  | @ Cl=0.1, Cd= | 0.0038412
|  |  |  | @ Cl=0.4, Cd= | 0.006213
|  |  |  | @ Cl=0.6, Cd= | 0.0082134
alpha (deg) | Cl | Cd | Cm | Cl/Cd
-20 | -1.111 | 0.15605 | 0.034 | -7.117
-19.5 | -1.08 | 0.15112 | 0.033 | -7.147
-19 | -1.049 | 0.14838 | 0.031 | -7.07
-18.5 | -1.038 | 0.12573 | 0.033 | -8.255
-18 | -1.002 | 0.12557 | 0.031 | -7.98
-17.5 | -0.965 | 0.12718 | 0.027 | -7.584
-17 | -0.931 | 0.1235 | 0.025 | -7.538
-16.5 | -0.912 | 0.12005 | 0.026 | -7.595
-16 | -0.886 | 0.10952 | 0.026 | -8.089
-15.5 | -0.851 | 0.10896 | 0.023 | -7.808
-15 | -0.817 | 0.10765 | 0.02 | -7.591
-14.5 | -0.789 | 0.1006 | 0.019 | -7.843
-14 | -0.764 | 0.0998 | 0.019 | -7.658
-13.5 | -0.734 | 0.09517 | 0.017 | -7.711
-13 | -0.706 | 0.0876 | 0.016 | -8.057
-12.5 | -0.685 | 0.076 | 0.017 | -9.019
-12 | -0.773 | 0.02065 | 0.025 | -37.449
-11.5 | -0.619 | 0.07981 | 0.013 | -7.753
-11 | -0.598 | 0.06726 | 0.014 | -8.887
-10.5 | -0.564 | 0.06999 | 0.011 | -8.062
-10 | -0.64 | 0.01806 | 0.018 | -35.456
-9.5 | -0.9 | 0.01622 | 0.016 | -55.475
-9 | -0.961 | 0.01469 | 0.014 | -65.39
-8.5 | -0.96 | 0.01362 | 0.012 | -70.517
-8 | -0.935 | 0.01295 | 0.01 | -72.192
-7.5 | -0.896 | 0.01221 | 0.009 | -73.328
-7 | -0.847 | 0.01125 | 0.007 | -75.314
-6.5 | -0.792 | 0.01073 | 0.005 | -73.817
-6 | -0.732 | 0.01026 | 0.003 | -71.331
-5.5 | -0.669 | 0.00981 | 0.001 | -68.166
-5 | -0.603 | 0.00939 | -0.001 | -64.185
-4.5 | -0.535 | 0.00903 | -0.003 | -59.212
-4 | -0.465 | 0.00858 | -0.005 | -54.249
-3.5 | -0.395 | 0.00785 | -0.007 | -50.361
-3 | -0.325 | 0.0073 | -0.008 | -44.449
-2.5 | -0.254 | 0.00671 | -0.01 | -37.772
-2 | -0.182 | 0.00623 | -0.012 | -29.231
-1.5 | -0.111 | 0.00556 | -0.014 | -19.885
-1 | -0.038 | 0.00506 | -0.016 | -7.567
-0.5 | 0.034 | 0.00423 | -0.018 | 8.106
0 | 0.107 | 0.0038 | -0.02 | 28.094
0.5 | 0.179 | 0.00396 | -0.022 | 45.212
1 | 0.251 | 0.00489 | -0.024 | 51.379
1.5 | 0.323 | 0.00578 | -0.026 | 55.824
2 | 0.395 | 0.00615 | -0.028 | 64.118
2.5 | 0.464 | 0.00702 | -0.03 | 66.09
3 | 0.534 | 0.00761 | -0.031 | 70.236
3.5 | 0.604 | 0.00825 | -0.033 | 73.195
4 | 0.673 | 0.00908 | -0.035 | 74.111
4.5 | 0.741 | 0.01008 | -0.037 | 73.543
5 | 0.808 | 0.01044 | -0.039 | 77.418
5.5 | 0.873 | 0.01093 | -0.041 | 79.86
6 | 0.936 | 0.0115 | -0.043 | 81.414
6.5 | 0.997 | 0.01219 | -0.045 | 81.845
7 | 1.055 | 0.01283 | -0.046 | 82.211
7.5 | 1.103 | 0.01358 | -0.048 | 81.222
8 | 1.141 | 0.01448 | -0.05 | 78.795
8.5 | 1.163 | 0.01532 | -0.052 | 75.929
9 | 1.16 | 0.01709 | -0.054 | 67.883
9.5 | 1.101 | 0.01871 | -0.055 | 58.857
10 | 0.739 | 0.02126 | -0.057 | 34.761
10.5 | 0.768 | 0.02346 | -0.058 | 32.739
11 | 0.672 | 0.07859 | -0.032 | 8.549
11.5 | 0.833 | 0.02535 | -0.062 | 32.857
12 | 0.73 | 0.08461 | -0.035 | 8.627
12.5 | 0.757 | 0.0945 | -0.035 | 8.009
13 | 0.813 | 0.07363 | -0.05 | 11.038
13.5 | 0.817 | 0.09438 | -0.04 | 8.654
14 | 0.852 | 0.09703 | -0.045 | 8.778
14.5 | 0.874 | 0.1101 | -0.043 | 7.935
15 | 0.901 | 0.10558 | -0.044 | 8.536
15.5 | 0.94 | 0.10592 | -0.05 | 8.875
16 | 0.988 | 0.09955 | -0.058 | 9.921
16.5 | 0.996 | 0.12164 | -0.052 | 8.184
17 | 1.021 | 0.12 | -0.052 | 8.508
17.5 | 1.08 | 0.10565 | -0.063 | 10.219
18 | 1.111 | 0.10973 | -0.065 | 10.129
18.5 | 1.104 | 0.14813 | -0.055 | 7.45
19 | 1.13 | 0.15987 | -0.056 | 7.069
19.5 | 1.162 | 0.16483 | -0.059 | 7.047
20 | 1.192 | 0.16822 | -0.061 | 7.087

## 112. Re 10M Mach 0.50 (2)
BIGFOIL.COM POLAR EXPORT
NACA67-120 a=0.6
NACA67-120 a=0.6 |  |  |  | Cl Max: | 1.049 | at alpha= | 14.5 | deg
XFOIL ncrit=9 |  |  |  | L/D Max: | 78.2492 | at alpha= | 1 | deg
Re: | 10000000 |  |  | Cd Min: | 0.0883 | at alpha= | 17.5 | deg
Mach: | 0.5 |  |  | Cl=0 at alpha= | -99 | deg
|  |  |  | @ Cl=0.1, Cd= | 0.00285
|  |  |  | @ Cl=0.4, Cd= | 0.014528
|  |  |  | @ Cl=0.6, Cd= | 0.017696
alpha (deg) | Cl | Cd | Cm | Cl/Cd
0 | 0.1024 | 0.00285 | -0.0214 | 35.9298
0.5 | 0.1681 | 0.00287 | -0.022 | 58.5714
1 | 0.2324 | 0.00297 | -0.0222 | 78.2492
1.5 | 0.2543 | 0.00327 | -0.0132 | 77.7676
2 | 0.2419 | 0.00392 | 0.0028 | 61.7092
2.5 | 0.2053 | 0.00525 | 0.0228 | 39.1048
3 | 0.1802 | 0.00677 | 0.0396 | 26.6174
3.5 | 0.1705 | 0.00825 | 0.0529 | 20.6667
4.5 | 0.2009 | 0.0106 | 0.0693 | 18.9528
5 | 0.2367 | 0.01142 | 0.0737 | 20.7268
5.5 | 0.2779 | 0.01216 | 0.0772 | 22.8536
6 | 0.3169 | 0.01303 | 0.081 | 24.3208
6.5 | 0.3621 | 0.01377 | 0.0838 | 26.2963
7 | 0.4046 | 0.01462 | 0.087 | 27.6744
7.5 | 0.4514 | 0.01542 | 0.0896 | 29.2737
8 | 0.5017 | 0.01616 | 0.0917 | 31.0458
8.5 | 0.5532 | 0.0169 | 0.0937 | 32.7337
9 | 0.6026 | 0.01774 | 0.0962 | 33.9684
9.5 | 0.6521 | 0.01864 | 0.0987 | 34.9839
10 | 0.703 | 0.01955 | 0.1011 | 35.9591
10.5 | 0.7524 | 0.02056 | 0.1039 | 36.5953
11 | 0.8003 | 0.02168 | 0.1069 | 36.9142
11.5 | 0.8492 | 0.02281 | 0.11 | 37.2293
12 | 0.8931 | 0.02424 | 0.1136 | 36.8441
12.5 | 0.938 | 0.02572 | 0.1173 | 36.4697
13 | 0.9785 | 0.02751 | 0.1214 | 35.5689
13.5 | 1.0175 | 0.02951 | 0.1258 | 34.4798
14 | 1.0487 | 0.03206 | 0.1307 | 32.7105
14.5 | 1.049 | 0.03635 | 0.137 | 28.8583
15 | 1.0209 | 0.04267 | 0.1427 | 23.9255
15.5 | 0.9995 | 0.04933 | 0.1457 | 20.2615
16 | 0.9648 | 0.05772 | 0.1466 | 16.7152
16.5 | 0.9338 | 0.06688 | 0.1449 | 13.9623
17 | 0.8969 | 0.07748 | 0.1407 | 11.5759
17.5 | 0.8678 | 0.0883 | 0.135 | 9.8279

## 113. Re 12M Mach 0.00 (1)
BIGFOIL.COM POLAR EXPORT
NACA67-120 a=0.6
NACA67-120 a=0.6 |  |  |  | Cl Max: | 1.481 | at alpha= | 15.5 | deg
JavaFoil+Calcfoil stall+Eppler ext transition |  |  |  | L/D Max: | 99.18 | at alpha= | 9.5 | deg
Re: | 12000000 |  |  | Cd Min: | 0.00487 | at alpha= | 0.5 | deg
Mach: | 0 |  |  | Cl=0 at alpha= | -0.73809 | deg
|  |  |  | @ Cl=0.1, Cd= | 0.0051811
|  |  |  | @ Cl=0.4, Cd= | 0.006178
|  |  |  | @ Cl=0.6, Cd= | 0.0075823
alpha (deg) | Cl | Cd | Cm | Cl/Cd
-20 | -1.322 | 0.03354 | 0.043 | -39.406
-19.5 | -1.34 | 0.03121 | 0.042 | -42.948
-19 | -1.356 | 0.02917 | 0.041 | -46.474
-18.5 | -1.371 | 0.02675 | 0.04 | -51.248
-18 | -1.382 | 0.02507 | 0.039 | -55.132
-17.5 | -1.39 | 0.02354 | 0.037 | -59.044
-17 | -1.394 | 0.02248 | 0.036 | -61.998
-16.5 | -1.395 | 0.02124 | 0.035 | -65.707
-16 | -1.393 | 0.0201 | 0.033 | -69.301
-15.5 | -1.386 | 0.019 | 0.032 | -72.923
-15 | -1.373 | 0.018 | 0.031 | -76.269
-14.5 | -1.356 | 0.01708 | 0.029 | -79.425
-14 | -1.337 | 0.0163 | 0.028 | -81.978
-13.5 | -1.314 | 0.01544 | 0.026 | -85.069
-13 | -1.287 | 0.01478 | 0.025 | -87.111
-12.5 | -1.258 | 0.01417 | 0.023 | -88.779
-12 | -1.226 | 0.01351 | 0.022 | -90.7
-11.5 | -1.19 | 0.01297 | 0.02 | -91.748
-11 | -1.152 | 0.01242 | 0.019 | -92.746
-10.5 | -1.111 | 0.01194 | 0.017 | -93.034
-10 | -1.067 | 0.01145 | 0.016 | -93.241
-9.5 | -1.021 | 0.011 | 0.014 | -92.873
-9 | -0.973 | 0.01056 | 0.012 | -92.127
-8.5 | -0.923 | 0.01014 | 0.011 | -91.013
-8 | -0.871 | 0.00954 | 0.009 | -91.268
-7.5 | -0.817 | 0.0092 | 0.008 | -88.783
-7 | -0.762 | 0.00888 | 0.006 | -85.783
-6.5 | -0.705 | 0.00859 | 0.004 | -82.11
-6 | -0.648 | 0.0083 | 0.003 | -78.046
-5.5 | -0.589 | 0.00803 | 0.001 | -73.33
-5 | -0.529 | 0.00783 | -0.001 | -67.549
-4.5 | -0.468 | 0.00762 | -0.002 | -61.441
-4 | -0.407 | 0.00729 | -0.004 | -55.803
-3.5 | -0.345 | 0.00651 | -0.006 | -53.031
-3 | -0.283 | 0.00614 | -0.007 | -46.178
-2.5 | -0.221 | 0.00557 | -0.009 | -39.698
-2 | -0.159 | 0.00582 | -0.011 | -27.273
-1.5 | -0.096 | 0.00557 | -0.012 | -17.312
-1 | -0.033 | 0.00518 | -0.014 | -6.434
-0.5 | 0.03 | 0.00507 | -0.016 | 5.873
0 | 0.093 | 0.00522 | -0.017 | 17.77
0.5 | 0.156 | 0.00487 | -0.019 | 31.951
1 | 0.218 | 0.00507 | -0.021 | 43.109
1.5 | 0.281 | 0.00528 | -0.023 | 53.204
2 | 0.344 | 0.00582 | -0.024 | 59.085
2.5 | 0.405 | 0.00621 | -0.026 | 65.16
3 | 0.466 | 0.00655 | -0.028 | 71.206
3.5 | 0.528 | 0.00701 | -0.029 | 75.254
4 | 0.589 | 0.00752 | -0.031 | 78.288
4.5 | 0.649 | 0.00786 | -0.032 | 82.603
5 | 0.709 | 0.00863 | -0.034 | 82.145
5.5 | 0.768 | 0.00892 | -0.036 | 86.103
6 | 0.827 | 0.00926 | -0.037 | 89.262
6.5 | 0.884 | 0.0096 | -0.039 | 92.098
7 | 0.941 | 0.00998 | -0.041 | 94.324
7.5 | 0.995 | 0.01034 | -0.042 | 96.277
8 | 1.048 | 0.01077 | -0.044 | 97.258
8.5 | 1.098 | 0.01119 | -0.045 | 98.146
9 | 1.146 | 0.0116 | -0.047 | 98.758
9.5 | 1.191 | 0.01201 | -0.048 | 99.18
10 | 1.234 | 0.01258 | -0.05 | 98.075
10.5 | 1.274 | 0.01308 | -0.052 | 97.382
11 | 1.311 | 0.01363 | -0.053 | 96.156
11.5 | 1.344 | 0.01468 | -0.054 | 91.573
12 | 1.374 | 0.01535 | -0.056 | 89.523
12.5 | 1.401 | 0.01605 | -0.057 | 87.27
13 | 1.423 | 0.01682 | -0.059 | 84.609
13.5 | 1.442 | 0.01768 | -0.06 | 81.571
14 | 1.457 | 0.01853 | -0.062 | 78.664
14.5 | 1.469 | 0.01941 | -0.063 | 75.682
15 | 1.477 | 0.02015 | -0.064 | 73.288
15.5 | 1.481 | 0.02137 | -0.066 | 69.287
16 | 1.48 | 0.02262 | -0.067 | 65.457
16.5 | 1.477 | 0.02382 | -0.068 | 61.991
17 | 1.47 | 0.02528 | -0.07 | 58.143
17.5 | 1.46 | 0.02676 | -0.071 | 54.557
18 | 1.446 | 0.02845 | -0.072 | 50.846
18.5 | 1.432 | 0.02995 | -0.073 | 47.795
19 | 1.413 | 0.03183 | -0.074 | 44.396
19.5 | 1.392 | 0.03464 | -0.075 | 40.171
20 | 1.369 | 0.03731 | -0.076 | 36.7

## 114. Re 12M Mach 0.00 (2)
BIGFOIL.COM POLAR EXPORT
NACA67-120 a=0.6
NACA67-120 a=0.6 |  |  |  | Cl Max: | 1.3868 | at alpha= | 20 | deg
XFOIL ncrit=9 |  |  |  | L/D Max: | 55.3385 | at alpha= | 13.5 | deg
Re: | 12000000 |  |  | Cd Min: | 0.03547 | at alpha= | 20 | deg
Mach: | 0 |  |  | Cl=0 at alpha= | -2.3679 | deg
|  |  |  | @ Cl=0.1, Cd= | 0.0027439
|  |  |  | @ Cl=0.4, Cd= | 0.0096706
|  |  |  | @ Cl=0.6, Cd= | 0.012196
alpha (deg) | Cl | Cd | Cm | Cl/Cd
-20 | -1.3344 | 0.02969 | -0.1079 | -44.9444
-19.5 | -1.308 | 0.02806 | -0.1067 | -46.6144
-19 | -1.2849 | 0.02631 | -0.1049 | -48.8369
-18.5 | -1.2609 | 0.0247 | -0.103 | -51.0486
-18 | -1.2316 | 0.02338 | -0.1015 | -52.6775
-17.5 | -1.2028 | 0.0221 | -0.0998 | -54.4253
-17 | -1.1701 | 0.02104 | -0.0984 | -55.6131
-16.5 | -1.1364 | 0.02007 | -0.097 | -56.6218
-16 | -1.1036 | 0.01907 | -0.0954 | -57.871
-15.5 | -1.0663 | 0.01827 | -0.0942 | -58.3634
-15 | -1.0309 | 0.01743 | -0.0927 | -59.1452
-14.5 | -0.9949 | 0.01662 | -0.0912 | -59.8616
-14 | -0.9567 | 0.01588 | -0.09 | -60.2456
-13.5 | -0.9178 | 0.01519 | -0.0887 | -60.4213
-13 | -0.8801 | 0.01449 | -0.0872 | -60.7384
-12.5 | -0.839 | 0.0139 | -0.0862 | -60.3597
-12 | -0.7973 | 0.01334 | -0.0851 | -59.7676
-11.5 | -0.7573 | 0.01274 | -0.0837 | -59.4427
-11 | -0.7172 | 0.01216 | -0.0823 | -58.9803
-10.5 | -0.6745 | 0.01167 | -0.0812 | -57.7978
-10 | -0.6311 | 0.0112 | -0.0802 | -56.3482
-9.5 | -0.5885 | 0.01075 | -0.079 | -54.7442
-9 | -0.5448 | 0.01033 | -0.078 | -52.7396
-8.5 | -0.499 | 0.00997 | -0.0772 | -50.0502
-8 | -0.453 | 0.00964 | -0.0765 | -46.9917
-7.5 | -0.4093 | 0.00926 | -0.0753 | -44.2009
-7 | -0.3644 | 0.00893 | -0.0742 | -40.8063
-6.5 | -0.3188 | 0.00861 | -0.0733 | -37.0267
-6 | -0.2736 | 0.00829 | -0.0722 | -33.0036
-5.5 | -0.2322 | 0.0079 | -0.0704 | -29.3924
-5 | -0.1927 | 0.00743 | -0.0682 | -25.9354
-4.5 | -0.1508 | 0.00705 | -0.0664 | -21.3901
-4 | -0.1117 | 0.00663 | -0.064 | -16.8477
-3.5 | -0.0725 | 0.00623 | -0.0616 | -11.6372
-3 | -0.0366 | 0.00579 | -0.0584 | -6.3212
-2 | 0.0213 | 0.00483 | -0.0491 | 4.4099
-1.5 | 0.0334 | 0.00427 | -0.0406 | 7.822
-0.5 | 0.0539 | 0.00321 | -0.0224 | 16.7913
0 | 0.0942 | 0.00274 | -0.0197 | 34.3796
0.5 | 0.1384 | 0.00277 | -0.0179 | 49.9639
1 | 0.1733 | 0.00326 | -0.0141 | 53.1595
1.5 | 0.1952 | 0.00365 | -0.0074 | 53.4795
2 | 0.1895 | 0.0042 | 0.0052 | 45.119
2.5 | 0.1914 | 0.00499 | 0.0157 | 38.3567
3 | 0.1839 | 0.00607 | 0.0275 | 30.2965
3.5 | 0.2113 | 0.00667 | 0.0323 | 31.6792
4 | 0.235 | 0.00739 | 0.0376 | 31.7997
4.5 | 0.272 | 0.00788 | 0.0403 | 34.5178
5 | 0.3054 | 0.00847 | 0.0436 | 36.0567
5.5 | 0.3453 | 0.00894 | 0.0456 | 38.6242
6 | 0.3848 | 0.00945 | 0.0476 | 40.7196
6.5 | 0.4227 | 0.01 | 0.0499 | 42.27
7 | 0.4609 | 0.01058 | 0.052 | 43.5633
7.5 | 0.5036 | 0.01105 | 0.0533 | 45.5747
8 | 0.5455 | 0.01155 | 0.0547 | 47.2294
8.5 | 0.5877 | 0.01206 | 0.056 | 48.7313
9 | 0.6312 | 0.01254 | 0.057 | 50.3349
9.5 | 0.6748 | 0.01302 | 0.0579 | 51.828
10 | 0.7168 | 0.01355 | 0.0591 | 52.9004
10.5 | 0.7563 | 0.01418 | 0.0606 | 53.3357
11 | 0.799 | 0.01469 | 0.0615 | 54.3907
11.5 | 0.8414 | 0.01523 | 0.0624 | 55.2462
12 | 0.88 | 0.01592 | 0.0639 | 55.2764
12.5 | 0.9187 | 0.01662 | 0.0652 | 55.2768
13 | 0.958 | 0.01732 | 0.0664 | 55.3118
13.5 | 0.9972 | 0.01802 | 0.0675 | 55.3385
14 | 1.0317 | 0.01895 | 0.0692 | 54.4433
14.5 | 1.0663 | 0.01991 | 0.0709 | 53.556
15 | 1.1011 | 0.02088 | 0.0723 | 52.7347
15.5 | 1.1328 | 0.022 | 0.0741 | 51.4909
16 | 1.1654 | 0.02313 | 0.0756 | 50.3848
16.5 | 1.1993 | 0.02422 | 0.0768 | 49.5169
17 | 1.2253 | 0.02574 | 0.0789 | 47.603
17.5 | 1.2567 | 0.02698 | 0.0802 | 46.5789
18 | 1.283 | 0.02855 | 0.0819 | 44.9387
18.5 | 1.3127 | 0.02998 | 0.0831 | 43.7859
19 | 1.3373 | 0.03176 | 0.0846 | 42.1064
19.5 | 1.3607 | 0.03366 | 0.086 | 40.4248
20 | 1.3868 | 0.03547 | 0.087 | 39.0978

## 115. Re 12M Mach 0.10 (1)
BIGFOIL.COM POLAR EXPORT
NACA67-120 a=0.6
NACA67-120 a=0.6 |  |  |  | Cl Max: | 1.462 | at alpha= | 15 | deg
JavaFoil+Calcfoil stall+Eppler ext transition |  |  |  | L/D Max: | 98.686 | at alpha= | 9.5 | deg
Re: | 12000000 |  |  | Cd Min: | 0.00487 | at alpha= | 0.5 | deg
Mach: | 0.1 |  |  | Cl=0 at alpha= | -0.73438 | deg
|  |  |  | @ Cl=0.1, Cd= | 0.00519
|  |  |  | @ Cl=0.4, Cd= | 0.0061836
|  |  |  | @ Cl=0.6, Cd= | 0.0076072
alpha (deg) | Cl | Cd | Cm | Cl/Cd
-20 | -1.269 | 0.03665 | 0.043 | -34.607
-19.5 | -1.295 | 0.03264 | 0.042 | -39.673
-19 | -1.314 | 0.03061 | 0.041 | -42.931
-18.5 | -1.333 | 0.02845 | 0.04 | -46.839
-18 | -1.349 | 0.02601 | 0.039 | -51.864
-17.5 | -1.361 | 0.02432 | 0.037 | -55.984
-17 | -1.369 | 0.02317 | 0.036 | -59.107
-16.5 | -1.374 | 0.0218 | 0.035 | -63.044
-16 | -1.376 | 0.02029 | 0.033 | -67.836
-15.5 | -1.372 | 0.01924 | 0.032 | -71.29
-15 | -1.361 | 0.01831 | 0.031 | -74.347
-14.5 | -1.347 | 0.01738 | 0.029 | -77.516
-14 | -1.33 | 0.01654 | 0.028 | -80.411
-13.5 | -1.308 | 0.01574 | 0.026 | -83.122
-13 | -1.284 | 0.01501 | 0.025 | -85.551
-12.5 | -1.256 | 0.01437 | 0.023 | -87.433
-12 | -1.225 | 0.01375 | 0.022 | -89.065
-11.5 | -1.19 | 0.01313 | 0.02 | -90.635
-11 | -1.153 | 0.01256 | 0.019 | -91.823
-10.5 | -1.113 | 0.01207 | 0.017 | -92.221
-10 | -1.07 | 0.01156 | 0.016 | -92.529
-9.5 | -1.024 | 0.01112 | 0.014 | -92.112
-9 | -0.976 | 0.01066 | 0.012 | -91.594
-8.5 | -0.926 | 0.01022 | 0.011 | -90.597
-8 | -0.874 | 0.00961 | 0.009 | -90.942
-7.5 | -0.82 | 0.00927 | 0.008 | -88.474
-7 | -0.765 | 0.00895 | 0.006 | -85.486
-6.5 | -0.708 | 0.00865 | 0.004 | -81.874
-6 | -0.65 | 0.00836 | 0.003 | -77.827
-5.5 | -0.591 | 0.00812 | 0.001 | -72.858
-5 | -0.531 | 0.00788 | -0.001 | -67.398
-4.5 | -0.47 | 0.00764 | -0.002 | -61.587
-4 | -0.409 | 0.00734 | -0.004 | -55.673
-3.5 | -0.347 | 0.00654 | -0.006 | -53.087
-3 | -0.285 | 0.00617 | -0.007 | -46.169
-2.5 | -0.222 | 0.00559 | -0.009 | -39.759
-2 | -0.16 | 0.00584 | -0.011 | -27.331
-1.5 | -0.097 | 0.00558 | -0.012 | -17.358
-1 | -0.034 | 0.0052 | -0.014 | -6.441
-0.5 | 0.03 | 0.00509 | -0.016 | 5.875
0 | 0.093 | 0.00523 | -0.018 | 17.838
0.5 | 0.156 | 0.00487 | -0.019 | 32.106
1 | 0.219 | 0.0051 | -0.021 | 43.034
1.5 | 0.282 | 0.00532 | -0.023 | 53.089
2 | 0.345 | 0.00585 | -0.024 | 59.035
2.5 | 0.406 | 0.00622 | -0.026 | 65.356
3 | 0.469 | 0.00656 | -0.028 | 71.39
3.5 | 0.53 | 0.00704 | -0.029 | 75.273
4 | 0.591 | 0.00756 | -0.031 | 78.192
4.5 | 0.652 | 0.00788 | -0.033 | 82.707
5 | 0.712 | 0.00866 | -0.034 | 82.19
5.5 | 0.772 | 0.00898 | -0.036 | 85.964
6 | 0.83 | 0.0093 | -0.038 | 89.295
6.5 | 0.888 | 0.00965 | -0.039 | 92.009
7 | 0.945 | 0.01004 | -0.041 | 94.182
7.5 | 1 | 0.01043 | -0.042 | 95.854
8 | 1.052 | 0.01085 | -0.044 | 96.917
8.5 | 1.102 | 0.01127 | -0.046 | 97.754
9 | 1.15 | 0.01172 | -0.047 | 98.067
9.5 | 1.195 | 0.01211 | -0.049 | 98.686
10 | 1.237 | 0.01269 | -0.05 | 97.477
10.5 | 1.276 | 0.01323 | -0.052 | 96.484
11 | 1.312 | 0.01377 | -0.053 | 95.331
11.5 | 1.344 | 0.01483 | -0.055 | 90.655
12 | 1.373 | 0.01548 | -0.056 | 88.704
12.5 | 1.398 | 0.01623 | -0.058 | 86.135
13 | 1.419 | 0.01712 | -0.059 | 82.898
13.5 | 1.436 | 0.01795 | -0.061 | 79.988
14 | 1.448 | 0.01885 | -0.062 | 76.839
14.5 | 1.457 | 0.01973 | -0.063 | 73.858
15 | 1.462 | 0.02052 | -0.065 | 71.269
15.5 | 1.462 | 0.02194 | -0.066 | 66.653
16 | 1.459 | 0.02316 | -0.067 | 62.986
16.5 | 1.452 | 0.02441 | -0.069 | 59.474
17 | 1.44 | 0.02598 | -0.07 | 55.433
17.5 | 1.426 | 0.02761 | -0.071 | 51.649
18 | 1.408 | 0.02947 | -0.072 | 47.786
18.5 | 1.387 | 0.03176 | -0.073 | 43.686
19 | 1.365 | 0.03402 | -0.074 | 40.107
19.5 | 1.339 | 0.03645 | -0.075 | 36.748
20 | 1.311 | 0.03964 | -0.076 | 33.076

## 116. Re 12M Mach 0.10 (2)
BIGFOIL.COM POLAR EXPORT
NACA67-120 a=0.6
NACA67-120 a=0.6 |  |  |  | Cl Max: | 1.3844 | at alpha= | 20 | deg
XFOIL ncrit=9 |  |  |  | L/D Max: | 54.6304 | at alpha= | 11.5 | deg
Re: | 12000000 |  |  | Cd Min: | 0.03679 | at alpha= | 20 | deg
Mach: | 0.1 |  |  | Cl=0 at alpha= | -2.5313 | deg
|  |  |  | @ Cl=0.1, Cd= | 0.0027325
|  |  |  | @ Cl=0.4, Cd= | 0.0098389
|  |  |  | @ Cl=0.6, Cd= | 0.012333
alpha (deg) | Cl | Cd | Cm | Cl/Cd
-20 | -1.3337 | 0.03077 | -0.1115 | -43.3442
-19.5 | -1.309 | 0.02894 | -0.1101 | -45.2315
-19 | -1.2862 | 0.02709 | -0.1083 | -47.4788
-18.5 | -1.2585 | 0.02558 | -0.1067 | -49.1986
-18 | -1.2334 | 0.02399 | -0.1046 | -51.4131
-17.5 | -1.2016 | 0.02278 | -0.1031 | -52.748
-17 | -1.1727 | 0.02149 | -0.1012 | -54.5696
-16.5 | -1.1377 | 0.02052 | -0.0998 | -55.4435
-16 | -1.1064 | 0.01942 | -0.0978 | -56.9722
-15.5 | -1.0692 | 0.01858 | -0.0966 | -57.5457
-15 | -1.032 | 0.01776 | -0.0952 | -58.1081
-14.5 | -0.9969 | 0.01689 | -0.0934 | -59.0231
-14 | -0.9582 | 0.01614 | -0.0921 | -59.368
-13.5 | -0.9184 | 0.01544 | -0.0909 | -59.4819
-13 | -0.8808 | 0.0147 | -0.0892 | -59.9184
-12.5 | -0.84 | 0.01409 | -0.088 | -59.6167
-12 | -0.7976 | 0.01352 | -0.0869 | -58.9941
-11.5 | -0.7564 | 0.01294 | -0.0857 | -58.4544
-11 | -0.7177 | 0.01229 | -0.0839 | -58.3971
-10.5 | -0.6749 | 0.01179 | -0.0828 | -57.2434
-10 | -0.6306 | 0.01133 | -0.0818 | -55.6575
-9.5 | -0.5866 | 0.01089 | -0.0807 | -53.8659
-9 | -0.5443 | 0.01042 | -0.0794 | -52.2361
-8.5 | -0.4983 | 0.01006 | -0.0785 | -49.5328
-8 | -0.4517 | 0.00973 | -0.0778 | -46.4234
-7.5 | -0.4066 | 0.00937 | -0.0768 | -43.3938
-7 | -0.3627 | 0.009 | -0.0755 | -40.3
-6.5 | -0.3169 | 0.00868 | -0.0745 | -36.5092
-6 | -0.2712 | 0.00836 | -0.0734 | -32.4402
-5.5 | -0.2282 | 0.00798 | -0.0719 | -28.5965
-5 | -0.1901 | 0.00749 | -0.0693 | -25.3805
-4.5 | -0.1478 | 0.0071 | -0.0675 | -20.8169
-3.5 | -0.0692 | 0.00627 | -0.0627 | -11.0367
-3 | -0.0329 | 0.00584 | -0.0596 | -5.6336
-2.5 | 0.0022 | 0.0054 | -0.0561 | 0.40741
-2 | 0.0239 | 0.00484 | -0.0499 | 4.938
-1.5 | 0.037 | 0.00429 | -0.0416 | 8.6247
-1 | 0.0266 | 0.0037 | -0.0279 | 7.1892
-0.5 | 0.054 | 0.0032 | -0.0224 | 16.875
0 | 0.0943 | 0.00273 | -0.0198 | 34.5421
0.5 | 0.14 | 0.00275 | -0.0182 | 50.9091
1 | 0.1748 | 0.00325 | -0.0143 | 53.7846
1.5 | 0.1945 | 0.00363 | -0.007 | 53.5813
2 | 0.1892 | 0.0042 | 0.0056 | 45.0476
2.5 | 0.1902 | 0.00501 | 0.0162 | 37.9641
3 | 0.182 | 0.00611 | 0.0283 | 29.7872
3.5 | 0.2094 | 0.00672 | 0.0331 | 31.1607
4 | 0.233 | 0.00745 | 0.0384 | 31.2752
4.5 | 0.2688 | 0.00797 | 0.0414 | 33.7265
5 | 0.303 | 0.00855 | 0.0446 | 35.4386
5.5 | 0.3434 | 0.00903 | 0.0466 | 38.0288
6 | 0.3809 | 0.00959 | 0.049 | 39.7185
6.5 | 0.4208 | 0.01011 | 0.051 | 41.6222
7 | 0.4595 | 0.01069 | 0.0531 | 42.9841
7.5 | 0.502 | 0.01118 | 0.0545 | 44.9016
8 | 0.5434 | 0.01171 | 0.0561 | 46.4048
8.5 | 0.5869 | 0.01219 | 0.0572 | 48.146
9 | 0.6308 | 0.01267 | 0.0582 | 49.7869
9.5 | 0.6745 | 0.01317 | 0.0592 | 51.2149
10 | 0.7155 | 0.01376 | 0.0606 | 51.9985
10.5 | 0.7566 | 0.01435 | 0.0619 | 52.7247
11 | 0.7999 | 0.01486 | 0.0629 | 53.8291
11.5 | 0.8424 | 0.01542 | 0.0639 | 54.6304
12 | 0.8793 | 0.0162 | 0.0657 | 54.2778
12.5 | 0.9202 | 0.01685 | 0.0668 | 54.6113
13 | 0.9595 | 0.01757 | 0.0681 | 54.6101
13.5 | 0.9985 | 0.01831 | 0.0694 | 54.533
14 | 1.032 | 0.01932 | 0.0713 | 53.4161
14.5 | 1.0671 | 0.02029 | 0.073 | 52.5924
15 | 1.1012 | 0.02132 | 0.0746 | 51.651
15.5 | 1.1334 | 0.02247 | 0.0764 | 50.4406
16 | 1.1677 | 0.02357 | 0.0778 | 49.5418
16.5 | 1.1978 | 0.0249 | 0.0796 | 48.1044
17 | 1.227 | 0.02631 | 0.0814 | 46.6363
17.5 | 1.2563 | 0.02773 | 0.083 | 45.3047
18 | 1.2858 | 0.0292 | 0.0844 | 44.0342
18.5 | 1.3116 | 0.03092 | 0.0861 | 42.4191
19 | 1.3389 | 0.03261 | 0.0874 | 41.058
19.5 | 1.3604 | 0.03472 | 0.089 | 39.182
20 | 1.3844 | 0.03679 | 0.0902 | 37.6298

## 117. Re 12M Mach 0.25 (1)
BIGFOIL.COM POLAR EXPORT
NACA67-120 a=0.6
NACA67-120 a=0.6 |  |  |  | Cl Max: | 1.375 | at alpha= | 13 | deg
JavaFoil+Calcfoil stall+Eppler ext transition |  |  |  | L/D Max: | 94.927 | at alpha= | 8.5 | deg
Re: | 12000000 |  |  | Cd Min: | 0.00492 | at alpha= | 0.5 | deg
Mach: | 0.25 |  |  | Cl=0 at alpha= | -0.73846 | deg
|  |  |  | @ Cl=0.1, Cd= | 0.0049857
|  |  |  | @ Cl=0.4, Cd= | 0.0063067
|  |  |  | @ Cl=0.6, Cd= | 0.0077544
alpha (deg) | Cl | Cd | Cm | Cl/Cd
-19.5 | -0.79 | 0.13497 | 0.031 | -5.855
-19 | -0.846 | 0.1218 | 0.031 | -6.949
-18.5 | -0.911 | 0.099 | 0.033 | -9.204
-18 | -1.001 | 0.06296 | 0.035 | -15.897
-17.5 | -1.107 | 0.03441 | 0.038 | -32.163
-17 | -1.154 | 0.02956 | 0.037 | -39.055
-16.5 | -1.192 | 0.02661 | 0.035 | -44.819
-16 | -1.225 | 0.0241 | 0.034 | -50.817
-15.5 | -1.246 | 0.02261 | 0.033 | -55.123
-15 | -1.259 | 0.02082 | 0.031 | -60.486
-14.5 | -1.266 | 0.01948 | 0.03 | -64.964
-14 | -1.266 | 0.01837 | 0.029 | -68.883
-13.5 | -1.26 | 0.0173 | 0.027 | -72.821
-13 | -1.249 | 0.01641 | 0.025 | -76.088
-12.5 | -1.233 | 0.0155 | 0.024 | -79.513
-12 | -1.211 | 0.01485 | 0.022 | -81.556
-11.5 | -1.185 | 0.01411 | 0.021 | -83.95
-11 | -1.154 | 0.01344 | 0.019 | -85.883
-10.5 | -1.119 | 0.01279 | 0.018 | -87.463
-10 | -1.08 | 0.01224 | 0.016 | -88.206
-9.5 | -1.037 | 0.01172 | 0.014 | -88.537
-9 | -0.992 | 0.01121 | 0.013 | -88.474
-8.5 | -0.943 | 0.01072 | 0.011 | -87.927
-8 | -0.892 | 0.0101 | 0.009 | -88.29
-7.5 | -0.838 | 0.00962 | 0.008 | -87.161
-7 | -0.783 | 0.00927 | 0.006 | -84.39
-6.5 | -0.725 | 0.00893 | 0.004 | -81.195
-6 | -0.666 | 0.00864 | 0.003 | -77.121
-5.5 | -0.606 | 0.00838 | 0.001 | -72.324
-5 | -0.545 | 0.00811 | -0.001 | -67.222
-4.5 | -0.483 | 0.00762 | -0.002 | -63.305
-4 | -0.419 | 0.00729 | -0.004 | -57.497
-3.5 | -0.356 | 0.00657 | -0.006 | -54.211
-3 | -0.292 | 0.00651 | -0.008 | -44.915
-2.5 | -0.228 | 0.00607 | -0.009 | -37.61
-2 | -0.164 | 0.00594 | -0.011 | -27.578
-1.5 | -0.099 | 0.00569 | -0.013 | -17.451
-1 | -0.034 | 0.00528 | -0.015 | -6.51
-0.5 | 0.031 | 0.00518 | -0.016 | 5.925
0 | 0.096 | 0.00499 | -0.018 | 19.192
0.5 | 0.161 | 0.00492 | -0.02 | 32.635
1 | 0.225 | 0.00495 | -0.022 | 45.458
1.5 | 0.29 | 0.00517 | -0.023 | 56.055
2 | 0.354 | 0.006 | -0.025 | 59.085
2.5 | 0.417 | 0.00642 | -0.027 | 64.995
3 | 0.481 | 0.00675 | -0.028 | 71.216
3.5 | 0.544 | 0.00731 | -0.03 | 74.389
4 | 0.607 | 0.00781 | -0.032 | 77.651
4.5 | 0.669 | 0.00815 | -0.034 | 82.046
5 | 0.73 | 0.00898 | -0.035 | 81.294
5.5 | 0.791 | 0.0093 | -0.037 | 85.074
6 | 0.851 | 0.00967 | -0.039 | 87.948
6.5 | 0.91 | 0.01004 | -0.04 | 90.587
7 | 0.968 | 0.01046 | -0.042 | 92.485
7.5 | 1.022 | 0.01091 | -0.044 | 93.693
8 | 1.074 | 0.01133 | -0.045 | 94.73
8.5 | 1.123 | 0.01183 | -0.047 | 94.927
9 | 1.169 | 0.01233 | -0.048 | 94.778
9.5 | 1.211 | 0.01282 | -0.05 | 94.464
10 | 1.25 | 0.01344 | -0.052 | 93.004
10.5 | 1.284 | 0.01406 | -0.053 | 91.339
11 | 1.313 | 0.01521 | -0.055 | 86.335
11.5 | 1.337 | 0.01594 | -0.056 | 83.886
12 | 1.356 | 0.01679 | -0.058 | 80.774
12.5 | 1.369 | 0.01762 | -0.059 | 77.66
13 | 1.375 | 0.01858 | -0.061 | 73.997
13.5 | 1.375 | 0.01967 | -0.062 | 69.871
14 | 1.368 | 0.02085 | -0.064 | 65.609
14.5 | 1.354 | 0.02215 | -0.065 | 61.118
15 | 1.333 | 0.02357 | -0.066 | 56.572
15.5 | 1.306 | 0.02515 | -0.068 | 51.931
16 | 1.27 | 0.02754 | -0.069 | 46.127
16.5 | 1.229 | 0.02993 | -0.07 | 41.078
17 | 1.183 | 0.03276 | -0.071 | 36.115
17.5 | 1.129 | 0.03642 | -0.072 | 31.006
18 | 1.014 | 0.0652 | -0.067 | 15.553

## 118. Re 12M Mach 0.25 (2)
BIGFOIL.COM POLAR EXPORT
NACA67-120 a=0.6
NACA67-120 a=0.6 |  |  |  | Cl Max: | 1.3706 | at alpha= | 20 | deg
XFOIL ncrit=9 |  |  |  | L/D Max: | 56.6771 | at alpha= | 1 | deg
Re: | 12000000 |  |  | Cd Min: | 0.04455 | at alpha= | 20 | deg
Mach: | 0.25 |  |  | Cl=0 at alpha= | -2.8069 | deg
|  |  |  | @ Cl=0.1, Cd= | 0.002673
|  |  |  | @ Cl=0.4, Cd= | 0.0106
|  |  |  | @ Cl=0.6, Cd= | 0.013255
alpha (deg) | Cl | Cd | Cm | Cl/Cd
-20 | -1.3243 | 0.0376 | -0.1306 | -35.2207
-19.5 | -1.3037 | 0.03489 | -0.129 | -37.366
-19 | -1.2825 | 0.03238 | -0.127 | -39.6078
-18.5 | -1.2605 | 0.03005 | -0.1247 | -41.9468
-18 | -1.2329 | 0.02813 | -0.1225 | -43.8287
-17.5 | -1.2059 | 0.0263 | -0.1201 | -45.8517
-17 | -1.1759 | 0.0247 | -0.1177 | -47.6073
-16.5 | -1.1463 | 0.02315 | -0.1151 | -49.5162
-16 | -1.1126 | 0.02186 | -0.1128 | -50.8966
-15.5 | -1.0796 | 0.0206 | -0.1103 | -52.4078
-15 | -1.0424 | 0.01954 | -0.1082 | -53.347
-14.5 | -1.0058 | 0.01849 | -0.106 | -54.397
-14 | -0.9648 | 0.01763 | -0.1043 | -54.7249
-13.5 | -0.9236 | 0.01683 | -0.1025 | -54.8782
-13 | -0.8862 | 0.0159 | -0.1002 | -55.7358
-12.5 | -0.8435 | 0.01519 | -0.0985 | -55.53
-12 | -0.7997 | 0.01454 | -0.097 | -55
-11.5 | -0.76 | 0.01379 | -0.0949 | -55.1124
-11 | -0.7154 | 0.01321 | -0.0935 | -54.1559
-10.5 | -0.6713 | 0.01262 | -0.0919 | -53.1933
-10 | -0.628 | 0.01204 | -0.0903 | -52.1595
-9.5 | -0.5848 | 0.01149 | -0.0886 | -50.8964
-9 | -0.5374 | 0.01107 | -0.0875 | -48.5456
-8.5 | -0.4906 | 0.01065 | -0.0864 | -46.0657
-8 | -0.4439 | 0.01024 | -0.0852 | -43.3496
-7.5 | -0.3983 | 0.00984 | -0.0838 | -40.4776
-7 | -0.3505 | 0.00948 | -0.0827 | -36.9726
-6.5 | -0.3032 | 0.00913 | -0.0816 | -33.2092
-6 | -0.2574 | 0.00876 | -0.0802 | -29.3836
-5.5 | -0.2138 | 0.00833 | -0.0784 | -25.6663
-5 | -0.1721 | 0.00786 | -0.0762 | -21.8957
-4.5 | -0.1295 | 0.00744 | -0.0742 | -17.4059
-4 | -0.089 | 0.007 | -0.0717 | -12.7143
-3.5 | -0.0491 | 0.00656 | -0.069 | -7.4848
-3 | -0.0134 | 0.00607 | -0.0655 | -2.2076
-2.5 | 0.0213 | 0.0056 | -0.0617 | 3.8036
-2 | 0.0414 | 0.00496 | -0.0549 | 8.3468
-1 | 0.0318 | 0.00367 | -0.0297 | 8.6649
-0.5 | 0.0558 | 0.00317 | -0.0232 | 17.6025
0 | 0.0948 | 0.00267 | -0.0199 | 35.5056
0.5 | 0.1473 | 0.0027 | -0.0194 | 54.5556
1 | 0.1808 | 0.00319 | -0.0148 | 56.6771
1.5 | 0.1845 | 0.00359 | -0.0036 | 51.3928
2 | 0.186 | 0.00424 | 0.0077 | 43.8679
2.5 | 0.1881 | 0.00507 | 0.0184 | 37.1006
3 | 0.173 | 0.00632 | 0.032 | 27.3734
3.5 | 0.1941 | 0.00708 | 0.0383 | 27.4153
4 | 0.2186 | 0.00785 | 0.0438 | 27.8471
5 | 0.2885 | 0.00907 | 0.0505 | 31.8082
5.5 | 0.3291 | 0.00961 | 0.0528 | 34.2456
6 | 0.3697 | 0.01015 | 0.055 | 36.4236
6.5 | 0.4094 | 0.01074 | 0.0573 | 38.1192
7 | 0.4474 | 0.01141 | 0.0599 | 39.2112
7.5 | 0.4924 | 0.0119 | 0.0612 | 41.3782
8 | 0.5382 | 0.01238 | 0.0624 | 43.4733
8.5 | 0.5803 | 0.013 | 0.0642 | 44.6385
9 | 0.6244 | 0.01357 | 0.0656 | 46.0133
9.5 | 0.6705 | 0.01409 | 0.0667 | 47.5869
10 | 0.7162 | 0.01463 | 0.0678 | 48.9542
10.5 | 0.7568 | 0.01536 | 0.0697 | 49.2708
11 | 0.8004 | 0.01599 | 0.0711 | 50.0563
11.5 | 0.8431 | 0.01668 | 0.0726 | 50.5456
12 | 0.8865 | 0.01736 | 0.074 | 51.0657
12.5 | 0.9251 | 0.01824 | 0.076 | 50.7182
13 | 0.9645 | 0.01911 | 0.0779 | 50.471
13.5 | 1.0038 | 0.02004 | 0.0797 | 50.0898
14 | 1.0363 | 0.02128 | 0.0824 | 48.6983
14.5 | 1.0719 | 0.02243 | 0.0845 | 47.7887
15 | 1.1054 | 0.02374 | 0.0868 | 46.5628
15.5 | 1.1408 | 0.02501 | 0.0887 | 45.6138
16 | 1.1714 | 0.02656 | 0.0911 | 44.1039
16.5 | 1.2033 | 0.02811 | 0.0932 | 42.8068
17 | 1.2338 | 0.02981 | 0.0952 | 41.3888
17.5 | 1.2638 | 0.0316 | 0.0972 | 39.9937
18 | 1.2895 | 0.03369 | 0.0994 | 38.2755
18.5 | 1.3128 | 0.03602 | 0.1014 | 36.4464
19 | 1.3297 | 0.03888 | 0.1037 | 34.2001
19.5 | 1.3489 | 0.04174 | 0.1054 | 32.3167
20 | 1.3706 | 0.04455 | 0.1067 | 30.7654

## 119. Re 12M Mach 0.50 (1)
BIGFOIL.COM POLAR EXPORT
NACA67-120 a=0.6
NACA67-120 a=0.6 |  |  |  | Cl Max: | 1.189 | at alpha= | 20 | deg
JavaFoil+Calcfoil stall+Eppler ext transition |  |  |  | L/D Max: | 84.176 | at alpha= | 6.5 | deg
Re: | 12000000 |  |  | Cd Min: | 0.00465 | at alpha= | 0 | deg
Mach: | 0.5 |  |  | Cl=0 at alpha= | -0.73611 | deg
|  |  |  | @ Cl=0.1, Cd= | 0.0047373
|  |  |  | @ Cl=0.4, Cd= | 0.0066298
|  |  |  | @ Cl=0.6, Cd= | 0.0083754
alpha (deg) | Cl | Cd | Cm | Cl/Cd
-20 | -1.107 | 0.17119 | 0.033 | -6.466
-19.5 | -1.077 | 0.16832 | 0.032 | -6.397
-19 | -1.047 | 0.16449 | 0.03 | -6.366
-18.5 | -1.028 | 0.14021 | 0.031 | -7.33
-18 | -0.996 | 0.13935 | 0.029 | -7.145
-17.5 | -0.964 | 0.13532 | 0.027 | -7.124
-17 | -0.934 | 0.13198 | 0.026 | -7.076
-16.5 | -0.914 | 0.11642 | 0.027 | -7.851
-16 | -0.891 | 0.10494 | 0.026 | -8.486
-15.5 | -0.854 | 0.10672 | 0.023 | -7.998
-15 | -0.819 | 0.10627 | 0.02 | -7.704
-14.5 | -0.791 | 0.0979 | 0.02 | -8.077
-14 | -0.766 | 0.09703 | 0.02 | -7.897
-13.5 | -0.736 | 0.09275 | 0.018 | -7.93
-13 | -0.71 | 0.08423 | 0.018 | -8.431
-12.5 | -0.794 | 0.02551 | 0.026 | -31.146
-12 | -0.775 | 0.01982 | 0.025 | -39.097
-11.5 | -0.619 | 0.07863 | 0.013 | -7.872
-11 | -0.6 | 0.06511 | 0.014 | -9.22
-10.5 | -0.566 | 0.06796 | 0.012 | -8.325
-10 | -0.64 | 0.0178 | 0.018 | -35.987
-9.5 | -0.9 | 0.01573 | 0.016 | -57.239
-9 | -0.961 | 0.01434 | 0.014 | -67.039
-8.5 | -0.961 | 0.01331 | 0.012 | -72.203
-8 | -0.936 | 0.01236 | 0.01 | -75.728
-7.5 | -0.896 | 0.01187 | 0.009 | -75.52
-7 | -0.847 | 0.01091 | 0.007 | -77.66
-6.5 | -0.792 | 0.01042 | 0.005 | -76.032
-6 | -0.732 | 0.00995 | 0.003 | -73.592
-5.5 | -0.669 | 0.00953 | 0.001 | -70.205
-5 | -0.603 | 0.00914 | -0.001 | -65.995
-4.5 | -0.535 | 0.00879 | -0.003 | -60.837
-4 | -0.466 | 0.00845 | -0.005 | -55.08
-3.5 | -0.396 | 0.0077 | -0.007 | -51.386
-3 | -0.325 | 0.00738 | -0.008 | -44.039
-2.5 | -0.254 | 0.00677 | -0.01 | -37.472
-2 | -0.182 | 0.00651 | -0.012 | -27.967
-1.5 | -0.111 | 0.00621 | -0.014 | -17.832
-1 | -0.038 | 0.00571 | -0.016 | -6.707
-0.5 | 0.034 | 0.00556 | -0.018 | 6.145
0 | 0.107 | 0.00465 | -0.02 | 22.956
0.5 | 0.179 | 0.00482 | -0.022 | 37.086
1 | 0.251 | 0.00558 | -0.024 | 44.925
1.5 | 0.323 | 0.00591 | -0.026 | 54.647
2 | 0.395 | 0.00659 | -0.028 | 59.889
2.5 | 0.464 | 0.00714 | -0.03 | 65.009
3 | 0.535 | 0.00765 | -0.031 | 69.849
3.5 | 0.604 | 0.00842 | -0.033 | 71.819
4 | 0.674 | 0.0089 | -0.035 | 75.647
4.5 | 0.742 | 0.00965 | -0.037 | 76.856
5 | 0.808 | 0.01011 | -0.039 | 79.965
5.5 | 0.874 | 0.01073 | -0.041 | 81.403
6 | 0.937 | 0.01127 | -0.043 | 83.166
6.5 | 0.998 | 0.01185 | -0.045 | 84.176
7 | 1.056 | 0.01258 | -0.047 | 83.911
7.5 | 1.103 | 0.01333 | -0.048 | 82.813
8 | 1.141 | 0.01406 | -0.05 | 81.16
8.5 | 1.164 | 0.01485 | -0.052 | 78.412
9 | 1.161 | 0.0166 | -0.054 | 69.935
9.5 | 1.102 | 0.01822 | -0.056 | 60.499
10 | 0.739 | 0.02072 | -0.057 | 35.671
10.5 | 0.77 | 0.02235 | -0.059 | 34.466
11 | 0.672 | 0.07748 | -0.032 | 8.673
11.5 | 0.836 | 0.02403 | -0.062 | 34.775
12 | 0.731 | 0.08355 | -0.036 | 8.751
12.5 | 0.757 | 0.09276 | -0.036 | 8.164
13 | 0.931 | 0.02779 | -0.067 | 33.495
13.5 | 0.823 | 0.08991 | -0.044 | 9.156
14 | 0.858 | 0.09208 | -0.048 | 9.317
14.5 | 0.875 | 0.10783 | -0.044 | 8.117
15 | 0.91 | 0.0994 | -0.049 | 9.159
15.5 | 0.962 | 0.09016 | -0.057 | 10.672
16 | 1.013 | 0.08282 | -0.063 | 12.231
16.5 | 0.999 | 0.11817 | -0.054 | 8.45
17 | 1.019 | 0.13051 | -0.051 | 7.805
17.5 | 1.055 | 0.12936 | -0.056 | 8.156
18 | 1.086 | 0.13374 | -0.058 | 8.118
18.5 | 1.102 | 0.15734 | -0.055 | 7.007
19 | 1.13 | 0.17105 | -0.056 | 6.605
19.5 | 1.16 | 0.17349 | -0.058 | 6.686
20 | 1.189 | 0.17857 | -0.06 | 6.661

## 120. Re 12M Mach 0.50 (2)
BIGFOIL.COM POLAR EXPORT
NACA67-120 a=0.6
NACA67-120 a=0.6 |  |  |  | Cl Max: | 1.0668 | at alpha= | 14 | deg
XFOIL ncrit=9 |  |  |  | L/D Max: | 73.6395 | at alpha= | 1 | deg
Re: | 12000000 |  |  | Cd Min: | 0.12053 | at alpha= | 19 | deg
Mach: | 0.5 |  |  | Cl=0 at alpha= | -3.915 | deg
|  |  |  | @ Cl=0.1, Cd= | 0.0027258
|  |  |  | @ Cl=0.4, Cd= | 0.01415
|  |  |  | @ Cl=0.6, Cd= | 0.01709
alpha (deg) | Cl | Cd | Cm | Cl/Cd
-18.5 | -0.6205 | 0.11657 | -0.139 | -5.323
-18 | -0.6468 | 0.1052 | -0.1464 | -6.1483
-17.5 | -0.6724 | 0.09396 | -0.1535 | -7.1562
-17 | -0.6944 | 0.08321 | -0.1604 | -8.3452
-16.5 | -0.7223 | 0.0722 | -0.1672 | -10.0042
-16 | -0.7501 | 0.06203 | -0.1724 | -12.0925
-15.5 | -0.7821 | 0.05265 | -0.1755 | -14.8547
-13.5 | -0.9022 | 0.02608 | -0.1597 | -34.5936
-13 | -0.8916 | 0.02301 | -0.1526 | -38.7484
-12.5 | -0.8616 | 0.02092 | -0.1466 | -41.1855
-12 | -0.817 | 0.01951 | -0.142 | -41.876
-11.5 | -0.7717 | 0.01823 | -0.1377 | -42.3313
-11 | -0.7204 | 0.01726 | -0.1342 | -41.7381
-10.5 | -0.671 | 0.01629 | -0.1306 | -41.1909
-10 | -0.62 | 0.01544 | -0.1274 | -40.1554
-9.5 | -0.5707 | 0.01461 | -0.1242 | -39.0623
-9 | -0.5201 | 0.01387 | -0.1213 | -37.4982
-8.5 | -0.4672 | 0.01324 | -0.1189 | -35.287
-8 | -0.4134 | 0.01267 | -0.1167 | -32.6283
-7.5 | -0.3583 | 0.01218 | -0.1149 | -29.4171
-7 | -0.3064 | 0.01159 | -0.1127 | -26.4366
-6.5 | -0.2513 | 0.01112 | -0.1112 | -22.5989
-6 | -0.1967 | 0.01066 | -0.1096 | -18.4522
-5.5 | -0.1448 | 0.01016 | -0.1078 | -14.252
-5 | -0.0999 | 0.00954 | -0.1047 | -10.4717
-4.5 | -0.053 | 0.009 | -0.1021 | -5.8889
-4 | -0.0068 | 0.00848 | -0.0993 | -0.80189
-3.5 | 0.0332 | 0.00786 | -0.0954 | 4.2239
-3 | 0.0723 | 0.00728 | -0.0912 | 9.9313
-2.5 | 0.0897 | 0.00638 | -0.0829 | 14.0596
-1.5 | 0.1174 | 0.00476 | -0.0642 | 24.6639
-1 | 0.0634 | 0.00357 | -0.0401 | 17.7591
-0.5 | 0.0494 | 0.00291 | -0.0236 | 16.9759
0 | 0.1016 | 0.00272 | -0.0212 | 37.3529
0.5 | 0.1714 | 0.00272 | -0.0227 | 63.0147
1 | 0.2165 | 0.00294 | -0.0188 | 73.6395
1.5 | 0.1957 | 0.00352 | -0.0007 | 55.5966
2 | 0.1854 | 0.00444 | 0.0143 | 41.7568
2.5 | 0.1644 | 0.00578 | 0.0308 | 28.4429
3 | 0.1497 | 0.00717 | 0.0454 | 20.8787
3.5 | 0.1554 | 0.00839 | 0.0557 | 18.5221
4 | 0.1719 | 0.0095 | 0.0637 | 18.0947
4.5 | 0.1979 | 0.01048 | 0.07 | 18.8836
5 | 0.2349 | 0.01128 | 0.0742 | 20.8245
5.5 | 0.279 | 0.01195 | 0.0772 | 23.3473
6 | 0.3198 | 0.01277 | 0.0807 | 25.0431
6.5 | 0.3633 | 0.01355 | 0.0838 | 26.8118
7 | 0.4092 | 0.0143 | 0.0865 | 28.6154
7.5 | 0.4585 | 0.01501 | 0.0888 | 30.5463
8 | 0.5077 | 0.01578 | 0.0911 | 32.1736
8.5 | 0.5598 | 0.0165 | 0.0931 | 33.9273
9 | 0.6116 | 0.01726 | 0.0952 | 35.4345
9.5 | 0.66 | 0.01818 | 0.0979 | 36.3036
10 | 0.7107 | 0.01908 | 0.1004 | 37.2484
10.5 | 0.7626 | 0.01999 | 0.103 | 38.1491
11 | 0.8094 | 0.02116 | 0.1062 | 38.2514
11.5 | 0.8592 | 0.02228 | 0.1092 | 38.5637
12 | 0.9036 | 0.02368 | 0.1128 | 38.1588
12.5 | 0.9484 | 0.02516 | 0.1166 | 37.6948
13 | 0.9903 | 0.02688 | 0.1207 | 36.8415
13.5 | 1.0332 | 0.02866 | 0.1249 | 36.0502
14 | 1.0668 | 0.03106 | 0.1299 | 34.3464
14.5 | 1.0653 | 0.03536 | 0.1366 | 30.1273
15 | 1.0312 | 0.04192 | 0.143 | 24.5992
15.5 | 1.0081 | 0.04857 | 0.1464 | 20.7556
16 | 0.9739 | 0.05681 | 0.1474 | 17.1431
16.5 | 0.9387 | 0.06621 | 0.1458 | 14.1776
17 | 0.9014 | 0.07678 | 0.1417 | 11.74
17.5 | 0.8693 | 0.08786 | 0.1358 | 9.8941
18 | 0.8457 | 0.09865 | 0.1294 | 8.5727
18.5 | 0.8283 | 0.10908 | 0.1229 | 7.5935
19 | 0.8039 | 0.12053 | 0.1155 | 6.6697

## 121. Re 14M Mach 0.00 (1)
BIGFOIL.COM POLAR EXPORT
NACA67-120 a=0.6
NACA67-120 a=0.6 |  |  |  | Cl Max: | 1.481 | at alpha= | 15.5 | deg
JavaFoil+Calcfoil stall+Eppler ext transition |  |  |  | L/D Max: | 102.046 | at alpha= | 9.5 | deg
Re: | 14000000 |  |  | Cd Min: | 0.00554 | at alpha= | 1.5 | deg
Mach: | 0 |  |  | Cl=0 at alpha= | -0.73809 | deg
|  |  |  | @ Cl=0.1, Cd= | 0.0060789
|  |  |  | @ Cl=0.4, Cd= | 0.0062162
|  |  |  | @ Cl=0.6, Cd= | 0.0075218
alpha (deg) | Cl | Cd | Cm | Cl/Cd
-20 | -1.323 | 0.03275 | 0.043 | -40.389
-19.5 | -1.342 | 0.03006 | 0.042 | -44.64
-19 | -1.358 | 0.02817 | 0.041 | -48.192
-18.5 | -1.371 | 0.02634 | 0.04 | -52.066
-18 | -1.383 | 0.02419 | 0.039 | -57.2
-17.5 | -1.392 | 0.02279 | 0.037 | -61.056
-17 | -1.395 | 0.02184 | 0.036 | -63.881
-16.5 | -1.396 | 0.02055 | 0.035 | -67.937
-16 | -1.394 | 0.01948 | 0.033 | -71.567
-15.5 | -1.387 | 0.01851 | 0.032 | -74.932
-15 | -1.374 | 0.01747 | 0.031 | -78.636
-14.5 | -1.357 | 0.0166 | 0.029 | -81.738
-14 | -1.337 | 0.01583 | 0.028 | -84.456
-13.5 | -1.314 | 0.01509 | 0.026 | -87.097
-13 | -1.288 | 0.01437 | 0.025 | -89.638
-12.5 | -1.259 | 0.01378 | 0.023 | -91.333
-12 | -1.226 | 0.0132 | 0.022 | -92.911
-11.5 | -1.191 | 0.01263 | 0.02 | -94.28
-11 | -1.152 | 0.01211 | 0.019 | -95.176
-10.5 | -1.111 | 0.0116 | 0.017 | -95.788
-10 | -1.068 | 0.01112 | 0.016 | -96
-9.5 | -1.022 | 0.0107 | 0.014 | -95.463
-9 | -0.974 | 0.0103 | 0.012 | -94.525
-8.5 | -0.923 | 0.00991 | 0.011 | -93.168
-8 | -0.871 | 0.00931 | 0.009 | -93.58
-7.5 | -0.818 | 0.00897 | 0.008 | -91.186
-7 | -0.762 | 0.00864 | 0.006 | -88.194
-6.5 | -0.706 | 0.00836 | 0.004 | -84.433
-6 | -0.648 | 0.00813 | 0.003 | -79.672
-5.5 | -0.589 | 0.00788 | 0.001 | -74.786
-5 | -0.529 | 0.00766 | -0.001 | -69.088
-4.5 | -0.468 | 0.00744 | -0.002 | -62.941
-4 | -0.407 | 0.00718 | -0.004 | -56.696
-3.5 | -0.346 | 0.00642 | -0.006 | -53.806
-3 | -0.284 | 0.00617 | -0.007 | -45.97
-2.5 | -0.221 | 0.00618 | -0.009 | -35.796
-2 | -0.159 | 0.00591 | -0.011 | -26.86
-1.5 | -0.096 | 0.00573 | -0.012 | -16.809
-1 | -0.033 | 0.00568 | -0.014 | -5.866
-0.5 | 0.03 | 0.00577 | -0.016 | 5.16
0 | 0.093 | 0.0061 | -0.017 | 15.205
0.5 | 0.156 | 0.00591 | -0.019 | 26.34
1 | 0.218 | 0.00565 | -0.021 | 38.646
1.5 | 0.281 | 0.00554 | -0.023 | 50.711
2 | 0.344 | 0.00595 | -0.024 | 57.744
2.5 | 0.405 | 0.00624 | -0.026 | 64.91
3 | 0.466 | 0.00656 | -0.028 | 71.117
3.5 | 0.528 | 0.00709 | -0.029 | 74.411
4 | 0.589 | 0.00741 | -0.031 | 79.449
4.5 | 0.649 | 0.00802 | -0.032 | 80.967
5 | 0.709 | 0.00842 | -0.034 | 84.18
5.5 | 0.768 | 0.00869 | -0.036 | 88.388
6 | 0.827 | 0.00904 | -0.037 | 91.496
6.5 | 0.885 | 0.00936 | -0.039 | 94.574
7 | 0.942 | 0.00974 | -0.041 | 96.709
7.5 | 0.996 | 0.01008 | -0.042 | 98.801
8 | 1.048 | 0.01049 | -0.044 | 99.934
8.5 | 1.098 | 0.01089 | -0.045 | 100.894
9 | 1.146 | 0.01134 | -0.047 | 101.086
9.5 | 1.192 | 0.01168 | -0.048 | 102.046
10 | 1.235 | 0.01224 | -0.05 | 100.913
10.5 | 1.275 | 0.01275 | -0.052 | 99.968
11 | 1.311 | 0.01362 | -0.053 | 96.271
11.5 | 1.345 | 0.01433 | -0.055 | 93.882
12 | 1.375 | 0.015 | -0.056 | 91.663
12.5 | 1.401 | 0.01568 | -0.057 | 89.363
13 | 1.424 | 0.01641 | -0.059 | 86.804
13.5 | 1.443 | 0.0172 | -0.06 | 83.902
14 | 1.458 | 0.01802 | -0.062 | 80.92
14.5 | 1.47 | 0.01891 | -0.063 | 77.717
15 | 1.478 | 0.01959 | -0.064 | 75.425
15.5 | 1.481 | 0.02085 | -0.066 | 71.043
16 | 1.481 | 0.02192 | -0.067 | 67.571
16.5 | 1.478 | 0.02322 | -0.068 | 63.637
17 | 1.471 | 0.02448 | -0.07 | 60.079
17.5 | 1.461 | 0.02592 | -0.071 | 56.364
18 | 1.447 | 0.02773 | -0.072 | 52.189
18.5 | 1.433 | 0.02893 | -0.073 | 49.515
19 | 1.415 | 0.03088 | -0.074 | 45.822
19.5 | 1.393 | 0.03353 | -0.075 | 41.548
20 | 1.37 | 0.03626 | -0.076 | 37.781

## 122. Re 14M Mach 0.00 (2)
BIGFOIL.COM POLAR EXPORT
NACA67-120 a=0.6
NACA67-120 a=0.6 |  |  |  | Cl Max: | 1.398 | at alpha= | 20 | deg
XFOIL ncrit=9 |  |  |  | L/D Max: | 57.3677 | at alpha= | 12 | deg
Re: | 14000000 |  |  | Cd Min: | 0.0346 | at alpha= | 20 | deg
Mach: | 0 |  |  | Cl=0 at alpha= | -2.5232 | deg
|  |  |  | @ Cl=0.1, Cd= | 0.003255
|  |  |  | @ Cl=0.4, Cd= | 0.0094245
|  |  |  | @ Cl=0.6, Cd= | 0.011846
alpha (deg) | Cl | Cd | Cm | Cl/Cd
-20 | -1.3485 | 0.02873 | -0.1068 | -46.937
-19.5 | -1.3241 | 0.02703 | -0.1053 | -48.9863
-19 | -1.2948 | 0.02567 | -0.1041 | -50.4402
-18.5 | -1.2697 | 0.02414 | -0.1022 | -52.5973
-18 | -1.2412 | 0.02281 | -0.1006 | -54.4147
-17.5 | -1.2113 | 0.02161 | -0.0989 | -56.0528
-17 | -1.1792 | 0.02054 | -0.0974 | -57.4099
-16.5 | -1.1476 | 0.0195 | -0.0957 | -58.8513
-16 | -1.1124 | 0.0186 | -0.0943 | -59.8065
-15.5 | -1.0758 | 0.01778 | -0.0931 | -60.5062
-15 | -1.0416 | 0.0169 | -0.0914 | -61.6331
-14.5 | -1.0016 | 0.01624 | -0.0904 | -61.6749
-14 | -0.9631 | 0.01552 | -0.0892 | -62.0554
-13.5 | -0.9259 | 0.01479 | -0.0876 | -62.6031
-13 | -0.8869 | 0.01413 | -0.0863 | -62.7672
-12.5 | -0.8449 | 0.01358 | -0.0854 | -62.2165
-12 | -0.8033 | 0.01303 | -0.0843 | -61.65
-11.5 | -0.7651 | 0.01239 | -0.0826 | -61.7514
-11 | -0.723 | 0.01187 | -0.0815 | -60.9099
-10.5 | -0.6804 | 0.01138 | -0.0804 | -59.7891
-10 | -0.6372 | 0.01093 | -0.0793 | -58.2983
-9.5 | -0.5959 | 0.01045 | -0.0779 | -57.0239
-9 | -0.5503 | 0.01009 | -0.0771 | -54.5391
-8.5 | -0.5052 | 0.00973 | -0.0762 | -51.9219
-8 | -0.4601 | 0.00939 | -0.0753 | -48.9989
-7.5 | -0.4166 | 0.00902 | -0.074 | -46.1863
-7 | -0.3706 | 0.00871 | -0.0732 | -42.5488
-6.5 | -0.324 | 0.00841 | -0.0724 | -38.5256
-6 | -0.2788 | 0.00807 | -0.0713 | -34.5477
-5.5 | -0.236 | 0.00769 | -0.0698 | -30.6892
-5 | -0.1946 | 0.00728 | -0.0679 | -26.7308
-4.5 | -0.1528 | 0.00689 | -0.0661 | -22.1771
-4 | -0.1128 | 0.0065 | -0.0638 | -17.3538
-3.5 | -0.0726 | 0.00611 | -0.0616 | -11.8822
-3 | -0.0349 | 0.00572 | -0.0588 | -6.1014
-2.5 | 0.0017 | 0.00534 | -0.0557 | 0.31835
-2 | 0.0298 | 0.00491 | -0.0508 | 6.0692
-1.5 | 0.0465 | 0.00433 | -0.0434 | 10.739
-1 | 0.0395 | 0.00386 | -0.0305 | 10.2332
0 | 0.1065 | 0.00319 | -0.0223 | 33.3856
1 | 0.152 | 0.00349 | -0.0095 | 43.553
1.5 | 0.1539 | 0.0039 | 0.0016 | 39.4615
2 | 0.1639 | 0.00443 | 0.0106 | 36.9977
2.5 | 0.1738 | 0.00517 | 0.0192 | 33.617
3 | 0.1757 | 0.00617 | 0.0291 | 28.4765
3.5 | 0.207 | 0.00668 | 0.0331 | 30.988
4 | 0.2338 | 0.00732 | 0.0379 | 31.9399
4.5 | 0.2718 | 0.00778 | 0.0404 | 34.9357
5 | 0.3067 | 0.00833 | 0.0434 | 36.8187
5.5 | 0.3478 | 0.00877 | 0.0452 | 39.6579
6 | 0.3882 | 0.00924 | 0.0471 | 42.013
6.5 | 0.4253 | 0.00982 | 0.0495 | 43.3096
7 | 0.4647 | 0.01036 | 0.0515 | 44.8552
7.5 | 0.5087 | 0.01078 | 0.0526 | 47.1892
8 | 0.553 | 0.01121 | 0.0536 | 49.331
8.5 | 0.5932 | 0.01177 | 0.0552 | 50.3993
9 | 0.6362 | 0.01225 | 0.0563 | 51.9347
9.5 | 0.6808 | 0.0127 | 0.0571 | 53.6063
10 | 0.7246 | 0.01318 | 0.0579 | 54.9772
10.5 | 0.7636 | 0.01383 | 0.0595 | 55.2133
11 | 0.8063 | 0.01436 | 0.0604 | 56.149
11.5 | 0.8478 | 0.01492 | 0.0615 | 56.8231
12 | 0.8892 | 0.0155 | 0.0626 | 57.3677
12.5 | 0.9271 | 0.01623 | 0.0641 | 57.1226
13 | 0.9646 | 0.01698 | 0.0655 | 56.808
13.5 | 1.0046 | 0.01764 | 0.0666 | 56.9501
14 | 1.0406 | 0.01849 | 0.0681 | 56.2791
14.5 | 1.0722 | 0.01955 | 0.0702 | 54.844
15 | 1.1069 | 0.0205 | 0.0717 | 53.9951
15.5 | 1.1421 | 0.02145 | 0.073 | 53.2448
16 | 1.1731 | 0.02263 | 0.0748 | 51.8383
16.5 | 1.2068 | 0.02371 | 0.0761 | 50.8984
17 | 1.2342 | 0.02515 | 0.078 | 49.0736
17.5 | 1.267 | 0.02634 | 0.0791 | 48.1017
18 | 1.295 | 0.02778 | 0.0807 | 46.6163
18.5 | 1.3238 | 0.02924 | 0.082 | 45.2736
19 | 1.348 | 0.031 | 0.0837 | 43.4839
19.5 | 1.3736 | 0.03273 | 0.085 | 41.9676
20 | 1.398 | 0.0346 | 0.0862 | 40.4046

## 123. Re 14M Mach 0.10 (1)
BIGFOIL.COM POLAR EXPORT
NACA67-120 a=0.6
NACA67-120 a=0.6 |  |  |  | Cl Max: | 1.463 | at alpha= | 15 | deg
JavaFoil+Calcfoil stall+Eppler ext transition |  |  |  | L/D Max: | 101.479 | at alpha= | 9.5 | deg
Re: | 14000000 |  |  | Cd Min: | 0.00556 | at alpha= | 1.5 | deg
Mach: | 0.1 |  |  | Cl=0 at alpha= | -0.73438 | deg
|  |  |  | @ Cl=0.1, Cd= | 0.0060911
|  |  |  | @ Cl=0.4, Cd= | 0.0062527
|  |  |  | @ Cl=0.6, Cd= | 0.0074787
alpha (deg) | Cl | Cd | Cm | Cl/Cd
-20 | -1.272 | 0.03476 | 0.043 | -36.593
-19.5 | -1.296 | 0.03175 | 0.042 | -40.818
-19 | -1.316 | 0.02947 | 0.041 | -44.654
-18.5 | -1.334 | 0.02741 | 0.04 | -48.675
-18 | -1.35 | 0.02559 | 0.039 | -52.742
-17.5 | -1.363 | 0.02351 | 0.038 | -57.987
-17 | -1.371 | 0.02244 | 0.036 | -61.084
-16.5 | -1.376 | 0.02112 | 0.035 | -65.136
-16 | -1.377 | 0.01965 | 0.034 | -70.095
-15.5 | -1.373 | 0.01866 | 0.032 | -73.559
-15 | -1.362 | 0.01781 | 0.031 | -76.488
-14.5 | -1.348 | 0.01694 | 0.029 | -79.579
-14 | -1.33 | 0.01604 | 0.028 | -82.921
-13.5 | -1.309 | 0.01532 | 0.026 | -85.474
-13 | -1.285 | 0.01465 | 0.025 | -87.704
-12.5 | -1.257 | 0.01397 | 0.023 | -89.948
-12 | -1.225 | 0.01344 | 0.022 | -91.202
-11.5 | -1.191 | 0.01276 | 0.02 | -93.32
-11 | -1.154 | 0.01226 | 0.019 | -94.119
-10.5 | -1.113 | 0.01174 | 0.017 | -94.828
-10 | -1.07 | 0.01125 | 0.016 | -95.125
-9.5 | -1.025 | 0.01081 | 0.014 | -94.823
-9 | -0.977 | 0.01041 | 0.012 | -93.806
-8.5 | -0.927 | 0.00997 | 0.011 | -92.912
-8 | -0.875 | 0.00939 | 0.009 | -93.191
-7.5 | -0.821 | 0.00901 | 0.008 | -91.108
-7 | -0.766 | 0.00871 | 0.006 | -87.89
-6.5 | -0.709 | 0.00843 | 0.004 | -84.108
-6 | -0.651 | 0.00816 | 0.003 | -79.782
-5.5 | -0.592 | 0.00793 | 0.001 | -74.6
-5 | -0.532 | 0.00768 | -0.001 | -69.247
-4.5 | -0.471 | 0.00749 | -0.002 | -62.791
-4 | -0.409 | 0.00719 | -0.004 | -56.866
-3.5 | -0.347 | 0.00644 | -0.006 | -53.906
-3 | -0.285 | 0.00653 | -0.007 | -43.61
-2.5 | -0.222 | 0.00622 | -0.009 | -35.737
-2 | -0.16 | 0.00594 | -0.011 | -26.865
-1.5 | -0.097 | 0.00578 | -0.012 | -16.762
-1 | -0.034 | 0.00569 | -0.014 | -5.888
-0.5 | 0.03 | 0.00578 | -0.016 | 5.176
0 | 0.093 | 0.00611 | -0.017 | 15.255
0.5 | 0.156 | 0.00594 | -0.019 | 26.34
1 | 0.219 | 0.00566 | -0.021 | 38.811
1.5 | 0.282 | 0.00556 | -0.023 | 50.836
2 | 0.345 | 0.00596 | -0.024 | 57.953
2.5 | 0.407 | 0.00629 | -0.026 | 64.69
3 | 0.469 | 0.00662 | -0.028 | 70.801
3.5 | 0.53 | 0.00712 | -0.029 | 74.506
4 | 0.592 | 0.00744 | -0.031 | 79.577
4.5 | 0.652 | 0.00773 | -0.033 | 84.361
5 | 0.712 | 0.00848 | -0.034 | 84.063
5.5 | 0.772 | 0.00876 | -0.036 | 88.167
6 | 0.831 | 0.0091 | -0.038 | 91.311
6.5 | 0.889 | 0.00945 | -0.039 | 94.08
7 | 0.946 | 0.00981 | -0.041 | 96.422
7.5 | 1 | 0.01017 | -0.042 | 98.365
8 | 1.052 | 0.01055 | -0.044 | 99.699
8.5 | 1.102 | 0.01099 | -0.046 | 100.335
9 | 1.15 | 0.01142 | -0.047 | 100.679
9.5 | 1.195 | 0.01178 | -0.049 | 101.479
10 | 1.238 | 0.0124 | -0.05 | 99.779
10.5 | 1.277 | 0.01287 | -0.052 | 99.25
11 | 1.313 | 0.01379 | -0.053 | 95.229
11.5 | 1.345 | 0.01445 | -0.055 | 93.075
12 | 1.374 | 0.01511 | -0.056 | 90.921
12.5 | 1.399 | 0.0158 | -0.058 | 88.561
13 | 1.42 | 0.01665 | -0.059 | 85.248
13.5 | 1.436 | 0.01749 | -0.061 | 82.13
14 | 1.449 | 0.01833 | -0.062 | 79.073
14.5 | 1.458 | 0.01926 | -0.063 | 75.713
15 | 1.463 | 0.02011 | -0.065 | 72.744
15.5 | 1.463 | 0.02132 | -0.066 | 68.643
16 | 1.46 | 0.02244 | -0.067 | 65.049
16.5 | 1.452 | 0.0238 | -0.069 | 61.032
17 | 1.442 | 0.02519 | -0.07 | 57.232
17.5 | 1.427 | 0.02673 | -0.071 | 53.395
18 | 1.409 | 0.02882 | -0.072 | 48.896
18.5 | 1.389 | 0.03075 | -0.073 | 45.176
19 | 1.366 | 0.03293 | -0.074 | 41.487
19.5 | 1.34 | 0.03564 | -0.075 | 37.613
20 | 1.313 | 0.03871 | -0.076 | 33.908

## 124. Re 14M Mach 0.10 (2)
BIGFOIL.COM POLAR EXPORT
NACA67-120 a=0.6
NACA67-120 a=0.6 |  |  |  | Cl Max: | 1.3982 | at alpha= | 20 | deg
XFOIL ncrit=9 |  |  |  | L/D Max: | 56.3602 | at alpha= | 12 | deg
Re: | 14000000 |  |  | Cd Min: | 0.03572 | at alpha= | 20 | deg
Mach: | 0.1 |  |  | Cl=0 at alpha= | -2.5782 | deg
|  |  |  | @ Cl=0.1, Cd= | 0.0032108
|  |  |  | @ Cl=0.4, Cd= | 0.0095754
|  |  |  | @ Cl=0.6, Cd= | 0.011996
alpha (deg) | Cl | Cd | Cm | Cl/Cd
-20 | -1.3514 | 0.02958 | -0.1102 | -45.6863
-19.5 | -1.324 | 0.02795 | -0.1089 | -47.3703
-19 | -1.2967 | 0.0264 | -0.1074 | -49.1174
-18.5 | -1.2722 | 0.02477 | -0.1054 | -51.3605
-18 | -1.2425 | 0.02344 | -0.1038 | -53.0077
-17.5 | -1.2129 | 0.02217 | -0.102 | -54.7091
-17 | -1.1812 | 0.02102 | -0.1003 | -56.1941
-16.5 | -1.147 | 0.02003 | -0.0988 | -57.2641
-16 | -1.1152 | 0.01895 | -0.0968 | -58.8496
-15.5 | -1.0782 | 0.0181 | -0.0955 | -59.5691
-15 | -1.0419 | 0.01725 | -0.094 | -60.4
-14.5 | -1.0044 | 0.01647 | -0.0925 | -60.9836
-14 | -0.9646 | 0.01577 | -0.0913 | -61.1668
-13.5 | -0.9251 | 0.01508 | -0.09 | -61.3462
-13 | -0.8886 | 0.01431 | -0.0882 | -62.0964
-12.5 | -0.8463 | 0.01375 | -0.0872 | -61.5491
-12 | -0.8034 | 0.01321 | -0.0862 | -60.8176
-11.5 | -0.7644 | 0.01257 | -0.0845 | -60.8115
-11 | -0.7234 | 0.01201 | -0.0831 | -60.2331
-10.5 | -0.6802 | 0.01152 | -0.082 | -59.0451
-10 | -0.6363 | 0.01107 | -0.0809 | -57.4797
-9.5 | -0.5949 | 0.01057 | -0.0794 | -56.2819
-9 | -0.5499 | 0.01019 | -0.0785 | -53.9647
-8.5 | -0.5043 | 0.00982 | -0.0776 | -51.3544
-8 | -0.4583 | 0.00948 | -0.0767 | -48.3439
-7.5 | -0.4139 | 0.00912 | -0.0755 | -45.3838
-7 | -0.369 | 0.00878 | -0.0744 | -42.0273
-6.5 | -0.322 | 0.00847 | -0.0736 | -38.0165
-6 | -0.276 | 0.00814 | -0.0726 | -33.9066
-5.5 | -0.2326 | 0.00777 | -0.0711 | -29.9356
-5 | -0.1919 | 0.00733 | -0.0691 | -26.1801
-4.5 | -0.1495 | 0.00695 | -0.0673 | -21.5108
-4 | -0.1095 | 0.00655 | -0.065 | -16.7176
-3.5 | -0.0691 | 0.00616 | -0.0627 | -11.2175
-3 | -0.0313 | 0.00576 | -0.0599 | -5.434
-2.5 | 0.0058 | 0.00538 | -0.0569 | 1.0781
-2 | 0.0331 | 0.00493 | -0.0518 | 6.714
-1.5 | 0.0504 | 0.00435 | -0.0444 | 11.5862
-1 | 0.0414 | 0.00386 | -0.031 | 10.7254
-0.5 | 0.0691 | 0.00342 | -0.0256 | 20.2047
0 | 0.1075 | 0.00316 | -0.0225 | 34.019
0.5 | 0.1237 | 0.00313 | -0.0147 | 39.5208
1 | 0.1521 | 0.00348 | -0.0094 | 43.7069
2 | 0.1613 | 0.00446 | 0.0114 | 36.1659
2.5 | 0.1737 | 0.00517 | 0.0195 | 33.5977
3 | 0.1737 | 0.00621 | 0.0299 | 27.971
3.5 | 0.2042 | 0.00674 | 0.0341 | 30.2967
4 | 0.2312 | 0.00739 | 0.0388 | 31.2855
4.5 | 0.2693 | 0.00786 | 0.0414 | 34.2621
5 | 0.3041 | 0.00842 | 0.0445 | 36.1164
5.5 | 0.3459 | 0.00885 | 0.0462 | 39.0847
6 | 0.3859 | 0.00935 | 0.0483 | 41.2727
6.5 | 0.4228 | 0.00994 | 0.0508 | 42.5352
7 | 0.4633 | 0.01046 | 0.0526 | 44.2925
7.5 | 0.5076 | 0.01089 | 0.0537 | 46.6116
8 | 0.5498 | 0.0114 | 0.0551 | 48.2281
8.5 | 0.5922 | 0.01191 | 0.0564 | 49.7229
9 | 0.6358 | 0.01239 | 0.0575 | 51.3156
9.5 | 0.6808 | 0.01284 | 0.0583 | 53.0218
10 | 0.7228 | 0.01339 | 0.0596 | 53.9806
10.5 | 0.7635 | 0.01401 | 0.061 | 54.4968
11 | 0.8071 | 0.01453 | 0.0618 | 55.5471
11.5 | 0.8489 | 0.01511 | 0.063 | 56.1813
12 | 0.8888 | 0.01577 | 0.0643 | 56.3602
12.5 | 0.9279 | 0.01647 | 0.0658 | 56.3388
13 | 0.9666 | 0.01721 | 0.0672 | 56.165
13.5 | 1.0064 | 0.01791 | 0.0684 | 56.1921
14 | 1.0395 | 0.01891 | 0.0704 | 54.9709
14.5 | 1.0739 | 0.01988 | 0.0722 | 54.0191
15 | 1.109 | 0.02086 | 0.0738 | 53.164
15.5 | 1.142 | 0.02195 | 0.0755 | 52.0273
16 | 1.1748 | 0.02309 | 0.0771 | 50.8792
16.5 | 1.2075 | 0.02428 | 0.0786 | 49.7323
17 | 1.2368 | 0.02568 | 0.0804 | 48.162
17.5 | 1.2697 | 0.0269 | 0.0817 | 47.2007
18 | 1.2968 | 0.02849 | 0.0834 | 45.5177
18.5 | 1.3252 | 0.03003 | 0.0849 | 44.1292
19 | 1.3486 | 0.03192 | 0.0867 | 42.2494
19.5 | 1.3704 | 0.03397 | 0.0884 | 40.3415
20 | 1.3982 | 0.03572 | 0.0893 | 39.1433

## 125. Re 14M Mach 0.25 (1)
BIGFOIL.COM POLAR EXPORT
NACA67-120 a=0.6
NACA67-120 a=0.6 |  |  |  | Cl Max: | 1.375 | at alpha= | 13 | deg
JavaFoil+Calcfoil stall+Eppler ext transition |  |  |  | L/D Max: | 97.404 | at alpha= | 9 | deg
Re: | 14000000 |  |  | Cd Min: | 0.00553 | at alpha= | 1.5 | deg
Mach: | 0.25 |  |  | Cl=0 at alpha= | -0.73846 | deg
|  |  |  | @ Cl=0.1, Cd= | 0.0062183
|  |  |  | @ Cl=0.4, Cd= | 0.0063577
|  |  |  | @ Cl=0.6, Cd= | 0.0076411
alpha (deg) | Cl | Cd | Cm | Cl/Cd
-19 | -0.851 | 0.11623 | 0.032 | -7.32
-18.5 | -0.926 | 0.0862 | 0.034 | -10.74
-18 | -1.034 | 0.04607 | 0.038 | -22.443
-17.5 | -1.11 | 0.03235 | 0.038 | -34.318
-17 | -1.155 | 0.0288 | 0.037 | -40.117
-16.5 | -1.194 | 0.02566 | 0.035 | -46.541
-16 | -1.226 | 0.0233 | 0.034 | -52.641
-15.5 | -1.248 | 0.0219 | 0.033 | -56.982
-15 | -1.26 | 0.02018 | 0.031 | -62.464
-14.5 | -1.266 | 0.01908 | 0.03 | -66.354
-14 | -1.267 | 0.01785 | 0.029 | -70.943
-13.5 | -1.261 | 0.0169 | 0.027 | -74.599
-13 | -1.25 | 0.01595 | 0.026 | -78.345
-12.5 | -1.233 | 0.01512 | 0.024 | -81.591
-12 | -1.212 | 0.01444 | 0.022 | -83.889
-11.5 | -1.185 | 0.01377 | 0.021 | -86.076
-11 | -1.155 | 0.01306 | 0.019 | -88.411
-10.5 | -1.119 | 0.01248 | 0.018 | -89.728
-10 | -1.08 | 0.01195 | 0.016 | -90.434
-9.5 | -1.038 | 0.01142 | 0.014 | -90.907
-9 | -0.992 | 0.01095 | 0.013 | -90.632
-8.5 | -0.943 | 0.01044 | 0.011 | -90.346
-8 | -0.892 | 0.01 | 0.009 | -89.196
-7.5 | -0.839 | 0.00937 | 0.008 | -89.503
-7 | -0.783 | 0.00903 | 0.006 | -86.726
-6.5 | -0.726 | 0.00871 | 0.004 | -83.304
-6 | -0.667 | 0.00843 | 0.003 | -79.048
-5.5 | -0.607 | 0.0082 | 0.001 | -73.952
-5 | -0.545 | 0.00795 | -0.001 | -68.564
-4.5 | -0.483 | 0.00746 | -0.002 | -64.684
-4 | -0.42 | 0.00723 | -0.004 | -58.018
-3.5 | -0.356 | 0.00646 | -0.006 | -55.139
-3 | -0.292 | 0.00668 | -0.008 | -43.781
-2.5 | -0.228 | 0.00634 | -0.009 | -35.978
-2 | -0.164 | 0.00606 | -0.011 | -27.038
-1.5 | -0.099 | 0.00589 | -0.013 | -16.892
-1 | -0.034 | 0.00575 | -0.015 | -5.987
-0.5 | 0.031 | 0.00589 | -0.016 | 5.215
0 | 0.096 | 0.00623 | -0.018 | 15.355
0.5 | 0.161 | 0.00604 | -0.02 | 26.595
1 | 0.225 | 0.00572 | -0.021 | 39.391
1.5 | 0.29 | 0.00553 | -0.023 | 52.403
2 | 0.355 | 0.00614 | -0.025 | 57.743
2.5 | 0.417 | 0.00644 | -0.027 | 64.759
3 | 0.481 | 0.0068 | -0.028 | 70.722
3.5 | 0.544 | 0.00733 | -0.03 | 74.251
4 | 0.607 | 0.00768 | -0.032 | 79.088
4.5 | 0.669 | 0.00834 | -0.034 | 80.28
5 | 0.731 | 0.00876 | -0.035 | 83.406
5.5 | 0.791 | 0.00908 | -0.037 | 87.14
6 | 0.851 | 0.00943 | -0.039 | 90.305
6.5 | 0.91 | 0.00983 | -0.04 | 92.62
7 | 0.968 | 0.01021 | -0.042 | 94.834
7.5 | 1.022 | 0.01064 | -0.044 | 96.119
8 | 1.074 | 0.01107 | -0.045 | 97.044
8.5 | 1.123 | 0.01153 | -0.047 | 97.391
9 | 1.169 | 0.01201 | -0.048 | 97.404
9.5 | 1.212 | 0.01248 | -0.05 | 97.151
10 | 1.251 | 0.0131 | -0.052 | 95.471
10.5 | 1.285 | 0.01407 | -0.053 | 91.279
11 | 1.314 | 0.01481 | -0.055 | 88.711
11.5 | 1.338 | 0.01553 | -0.056 | 86.148
12 | 1.356 | 0.01636 | -0.058 | 82.917
12.5 | 1.369 | 0.01718 | -0.059 | 79.695
13 | 1.375 | 0.01811 | -0.061 | 75.957
13.5 | 1.375 | 0.01919 | -0.062 | 71.659
14 | 1.369 | 0.02036 | -0.064 | 67.224
14.5 | 1.355 | 0.02154 | -0.065 | 62.916
15 | 1.334 | 0.02301 | -0.066 | 58
15.5 | 1.307 | 0.0244 | -0.068 | 53.579
16 | 1.272 | 0.02648 | -0.069 | 48.039
16.5 | 1.231 | 0.02892 | -0.07 | 42.557
17 | 1.184 | 0.03144 | -0.071 | 37.665
17.5 | 1.13 | 0.03557 | -0.072 | 31.778
18 | 1.049 | 0.04836 | -0.071 | 21.682

## 126. Re 14M Mach 0.25 (2)
BIGFOIL.COM POLAR EXPORT
NACA67-120 a=0.6
NACA67-120 a=0.6 |  |  |  | Cl Max: | 1.3853 | at alpha= | 20 | deg
XFOIL ncrit=9 |  |  |  | L/D Max: | 52.6678 | at alpha= | 12 | deg
Re: | 14000000 |  |  | Cd Min: | 0.04336 | at alpha= | 20 | deg
Mach: | 0.25 |  |  | Cl=0 at alpha= | -2.8301 | deg
|  |  |  | @ Cl=0.1, Cd= | 0.0031408
|  |  |  | @ Cl=0.4, Cd= | 0.010329
|  |  |  | @ Cl=0.6, Cd= | 0.012797
alpha (deg) | Cl | Cd | Cm | Cl/Cd
-20 | -1.3453 | 0.03609 | -0.1298 | -37.2763
-19.5 | -1.3237 | 0.03353 | -0.128 | -39.4781
-19 | -1.3017 | 0.03115 | -0.1258 | -41.7881
-18.5 | -1.2786 | 0.02894 | -0.1234 | -44.1811
-18 | -1.2492 | 0.02718 | -0.1213 | -45.9603
-17.5 | -1.2198 | 0.02551 | -0.1189 | -47.8165
-17 | -1.1905 | 0.02392 | -0.1164 | -49.7701
-16.5 | -1.1557 | 0.02262 | -0.1143 | -51.092
-16 | -1.1233 | 0.0213 | -0.1118 | -52.7371
-15.5 | -1.0886 | 0.02009 | -0.1094 | -54.1862
-15 | -1.0531 | 0.01897 | -0.1071 | -55.514
-14.5 | -1.0144 | 0.01801 | -0.1051 | -56.3243
-14 | -0.9731 | 0.01718 | -0.1033 | -56.6414
-13.5 | -0.9339 | 0.01632 | -0.1013 | -57.2243
-13 | -0.8924 | 0.01556 | -0.0995 | -57.3522
-12.5 | -0.8502 | 0.01483 | -0.0977 | -57.3297
-12 | -0.8078 | 0.01415 | -0.096 | -57.0883
-11.5 | -0.7655 | 0.0135 | -0.0942 | -56.7037
-11 | -0.7216 | 0.0129 | -0.0927 | -55.938
-10.5 | -0.6773 | 0.01233 | -0.0911 | -54.9311
-10 | -0.6361 | 0.01172 | -0.0891 | -54.2747
-9.5 | -0.5908 | 0.01123 | -0.0877 | -52.6091
-9 | -0.5436 | 0.01081 | -0.0866 | -50.2868
-8.5 | -0.4969 | 0.0104 | -0.0854 | -47.7788
-8 | -0.4526 | 0.00995 | -0.0838 | -45.4874
-7.5 | -0.4042 | 0.00961 | -0.0828 | -42.0604
-7 | -0.3564 | 0.00925 | -0.0818 | -38.5297
-6.5 | -0.3082 | 0.00891 | -0.0808 | -34.5903
-6 | -0.2631 | 0.0085 | -0.0793 | -30.9529
-5.5 | -0.2166 | 0.00814 | -0.078 | -26.6093
-5 | -0.1737 | 0.0077 | -0.076 | -22.5584
-4.5 | -0.1324 | 0.00726 | -0.0737 | -18.2369
-4 | -0.0897 | 0.00686 | -0.0716 | -13.0758
-3.5 | -0.0485 | 0.00645 | -0.0692 | -7.5194
-3 | -0.0106 | 0.006 | -0.0661 | -1.7667
-2 | 0.0518 | 0.00507 | -0.057 | 10.217
-1.5 | 0.0698 | 0.00444 | -0.0496 | 15.7207
-1 | 0.0503 | 0.00382 | -0.0337 | 13.1675
-0.5 | 0.0726 | 0.00338 | -0.0267 | 21.4793
0 | 0.1104 | 0.00305 | -0.0232 | 36.1967
0.5 | 0.1322 | 0.00298 | -0.0161 | 44.3624
1 | 0.1545 | 0.00343 | -0.0091 | 45.0437
1.5 | 0.141 | 0.00397 | 0.0057 | 35.5164
2 | 0.156 | 0.00451 | 0.0139 | 34.5898
2.5 | 0.1674 | 0.00529 | 0.0225 | 31.6446
3 | 0.1612 | 0.00648 | 0.0343 | 24.8765
3.5 | 0.19 | 0.00708 | 0.0391 | 26.8362
4 | 0.2158 | 0.00781 | 0.0443 | 27.6312
4.5 | 0.2544 | 0.00831 | 0.0471 | 30.6137
5 | 0.2908 | 0.0089 | 0.0502 | 32.6742
5.5 | 0.3319 | 0.00941 | 0.0524 | 35.271
6 | 0.3725 | 0.00995 | 0.0546 | 37.4372
6.5 | 0.4131 | 0.01051 | 0.0568 | 39.3054
7 | 0.452 | 0.01116 | 0.0593 | 40.5018
7.5 | 0.497 | 0.01164 | 0.0606 | 42.6976
8 | 0.5437 | 0.01209 | 0.0617 | 44.9711
8.5 | 0.5882 | 0.01262 | 0.0631 | 46.6086
9 | 0.6303 | 0.01325 | 0.0648 | 47.5698
9.5 | 0.6765 | 0.01376 | 0.0659 | 49.1642
10 | 0.7216 | 0.01432 | 0.0671 | 50.3911
10.5 | 0.766 | 0.01492 | 0.0684 | 51.3405
11 | 0.8074 | 0.01564 | 0.0702 | 51.624
11.5 | 0.8502 | 0.01633 | 0.0717 | 52.0637
12 | 0.8943 | 0.01698 | 0.073 | 52.6678
12.5 | 0.9333 | 0.01784 | 0.075 | 52.315
13 | 0.971 | 0.01877 | 0.0772 | 51.7315
13.5 | 1.0109 | 0.01965 | 0.079 | 51.4453
14 | 1.0435 | 0.02087 | 0.0816 | 50
14.5 | 1.0801 | 0.02196 | 0.0837 | 49.1849
15 | 1.1149 | 0.02317 | 0.0859 | 48.1183
15.5 | 1.1482 | 0.02453 | 0.0881 | 46.808
16 | 1.1833 | 0.02584 | 0.0901 | 45.7933
16.5 | 1.2144 | 0.0274 | 0.0923 | 44.3212
17 | 1.2474 | 0.02893 | 0.0942 | 43.1179
17.5 | 1.2736 | 0.03091 | 0.0966 | 41.2035
18 | 1.3013 | 0.03289 | 0.0986 | 39.5652
18.5 | 1.3262 | 0.03508 | 0.1007 | 37.805
19 | 1.3455 | 0.03773 | 0.1029 | 35.6613
19.5 | 1.3652 | 0.0405 | 0.1048 | 33.7086
20 | 1.3853 | 0.04336 | 0.1063 | 31.9488

## 127. Re 14M Mach 0.50 (1)
BIGFOIL.COM POLAR EXPORT
NACA67-120 a=0.6
NACA67-120 a=0.6 |  |  |  | Cl Max: | 1.189 | at alpha= | 20 | deg
JavaFoil+Calcfoil stall+Eppler ext transition |  |  |  | L/D Max: | 85.822 | at alpha= | 6.5 | deg
Re: | 14000000 |  |  | Cd Min: | 0.00602 | at alpha= | -0.5 | deg
Mach: | 0.5 |  |  | Cl=0 at alpha= | -0.73611 | deg
|  |  |  | @ Cl=0.1, Cd= | 0.0063545
|  |  |  | @ Cl=0.4, Cd= | 0.0067719
|  |  |  | @ Cl=0.6, Cd= | 0.008255
alpha (deg) | Cl | Cd | Cm | Cl/Cd
-20 | -1.105 | 0.18242 | 0.033 | -6.058
-19.5 | -1.076 | 0.17629 | 0.032 | -6.106
-19 | -1.047 | 0.17471 | 0.03 | -5.993
-18.5 | -1.022 | 0.15643 | 0.03 | -6.535
-18 | -0.992 | 0.1518 | 0.028 | -6.536
-17.5 | -0.962 | 0.14593 | 0.027 | -6.594
-17 | -0.932 | 0.14216 | 0.025 | -6.557
-16.5 | -0.911 | 0.12378 | 0.026 | -7.358
-16 | -0.883 | 0.11586 | 0.025 | -7.617
-15.5 | -0.858 | 0.10172 | 0.024 | -8.434
-15 | -0.82 | 0.10414 | 0.021 | -7.872
-14.5 | -0.795 | 0.09513 | 0.021 | -8.355
-14 | -0.768 | 0.09455 | 0.02 | -8.126
-13.5 | -0.738 | 0.0899 | 0.019 | -8.213
-13 | -0.716 | 0.07958 | 0.019 | -8.993
-12.5 | -0.802 | 0.02277 | 0.026 | -35.229
-12 | -0.776 | 0.01929 | 0.025 | -40.229
-11.5 | -0.619 | 0.07837 | 0.013 | -7.904
-11 | -0.609 | 0.05916 | 0.015 | -10.293
-10.5 | -0.568 | 0.06613 | 0.012 | -8.583
-10 | -0.641 | 0.01728 | 0.018 | -37.091
-9.5 | -0.901 | 0.01547 | 0.016 | -58.228
-9 | -0.962 | 0.01397 | 0.014 | -68.841
-8.5 | -0.961 | 0.01298 | 0.012 | -74.072
-8 | -0.936 | 0.01215 | 0.01 | -77.078
-7.5 | -0.897 | 0.01132 | 0.009 | -79.239
-7 | -0.848 | 0.01067 | 0.007 | -79.471
-6.5 | -0.793 | 0.01013 | 0.005 | -78.279
-6 | -0.733 | 0.0097 | 0.003 | -75.526
-5.5 | -0.669 | 0.0093 | 0.001 | -71.948
-5 | -0.604 | 0.00894 | -0.001 | -67.471
-4.5 | -0.535 | 0.0086 | -0.003 | -62.198
-4 | -0.466 | 0.00828 | -0.005 | -56.264
-3.5 | -0.396 | 0.00789 | -0.007 | -50.134
-3 | -0.325 | 0.00724 | -0.008 | -44.886
-2.5 | -0.254 | 0.00707 | -0.01 | -35.878
-2 | -0.182 | 0.00666 | -0.012 | -27.356
-1.5 | -0.111 | 0.0064 | -0.014 | -17.293
-1 | -0.038 | 0.00617 | -0.016 | -6.208
-0.5 | 0.034 | 0.00602 | -0.018 | 5.679
0 | 0.107 | 0.00639 | -0.02 | 16.688
0.5 | 0.179 | 0.00653 | -0.022 | 27.368
1 | 0.251 | 0.00611 | -0.024 | 41.046
1.5 | 0.323 | 0.00633 | -0.026 | 51.002
2 | 0.395 | 0.00674 | -0.028 | 58.573
2.5 | 0.464 | 0.00718 | -0.03 | 64.614
3 | 0.535 | 0.00767 | -0.032 | 69.696
3.5 | 0.605 | 0.0083 | -0.033 | 72.904
4 | 0.674 | 0.00849 | -0.035 | 79.387
4.5 | 0.742 | 0.00941 | -0.037 | 78.847
5 | 0.809 | 0.00998 | -0.039 | 81.023
5.5 | 0.874 | 0.01047 | -0.041 | 83.488
6 | 0.937 | 0.01098 | -0.043 | 85.354
6.5 | 0.998 | 0.01163 | -0.045 | 85.822
7 | 1.056 | 0.01235 | -0.047 | 85.5
7.5 | 1.104 | 0.01301 | -0.048 | 84.889
8 | 1.142 | 0.01369 | -0.05 | 83.398
8.5 | 1.165 | 0.01449 | -0.052 | 80.4
9 | 1.161 | 0.01613 | -0.054 | 72.015
9.5 | 1.103 | 0.01777 | -0.056 | 62.038
10 | 0.74 | 0.02015 | -0.057 | 36.716
10.5 | 0.771 | 0.02169 | -0.059 | 35.546
11 | 0.673 | 0.07775 | -0.032 | 8.65
11.5 | 0.837 | 0.02313 | -0.062 | 36.213
12 | 0.733 | 0.08174 | -0.038 | 8.967
12.5 | 0.758 | 0.09113 | -0.036 | 8.313
13 | 0.934 | 0.02635 | -0.067 | 35.439
13.5 | 0.835 | 0.08223 | -0.049 | 10.148
14 | 0.868 | 0.08451 | -0.052 | 10.275
14.5 | 0.876 | 0.10571 | -0.045 | 8.291
15 | 0.95 | 0.07473 | -0.06 | 12.716
15.5 | 0.944 | 0.10546 | -0.052 | 8.951
16 | 0.969 | 0.11515 | -0.052 | 8.418
16.5 | 0.992 | 0.1282 | -0.051 | 7.739
17 | 1.016 | 0.14046 | -0.05 | 7.232
17.5 | 1.047 | 0.14517 | -0.053 | 7.211
18 | 1.078 | 0.1466 | -0.055 | 7.356
18.5 | 1.102 | 0.16126 | -0.055 | 6.836
19 | 1.129 | 0.18065 | -0.056 | 6.253
19.5 | 1.159 | 0.18331 | -0.058 | 6.323
20 | 1.189 | 0.18719 | -0.06 | 6.349

## 128. Re 14M Mach 0.50 (2)
BIGFOIL.COM POLAR EXPORT
NACA67-120 a=0.6
NACA67-120 a=0.6 |  |  |  | Cl Max: | 1.0802 | at alpha= | 14 | deg
XFOIL ncrit=9 |  |  |  | L/D Max: | 63.7121 | at alpha= | 0.5 | deg
Re: | 14000000 |  |  | Cd Min: | 0.03034 | at alpha= | 14 | deg
Mach: | 0.5 |  |  | Cl=0 at alpha= | -99 | deg
|  |  |  | @ Cl=0.1, Cd= | 0.00264
|  |  |  | @ Cl=0.4, Cd= | 0.013842
|  |  |  | @ Cl=0.6, Cd= | 0.016667
alpha (deg) | Cl | Cd | Cm | Cl/Cd
0 | 0.1064 | 0.00264 | -0.0223 | 40.303
0.5 | 0.1682 | 0.00264 | -0.022 | 63.7121
1 | 0.1709 | 0.00313 | -0.0089 | 54.6006
1.5 | 0.1439 | 0.00392 | 0.01 | 36.7092
2 | 0.1419 | 0.00489 | 0.023 | 29.0184
2.5 | 0.1382 | 0.00605 | 0.0359 | 22.843
3 | 0.1288 | 0.00747 | 0.0493 | 17.2423
3.5 | 0.1432 | 0.00852 | 0.058 | 16.8075
4 | 0.1654 | 0.00953 | 0.065 | 17.3557
4.5 | 0.1975 | 0.01037 | 0.0701 | 19.0453
5 | 0.235 | 0.01116 | 0.0743 | 21.0573
5.5 | 0.2812 | 0.01177 | 0.077 | 23.8912
6 | 0.3231 | 0.01254 | 0.0803 | 25.7656
6.5 | 0.3658 | 0.01334 | 0.0836 | 27.4213
7 | 0.4135 | 0.01404 | 0.0861 | 29.4516
7.5 | 0.4654 | 0.01466 | 0.0879 | 31.7462
8 | 0.5136 | 0.01546 | 0.0904 | 33.2212
8.5 | 0.565 | 0.01619 | 0.0926 | 34.8981
9 | 0.6178 | 0.01691 | 0.0946 | 36.5346
9.5 | 0.6675 | 0.01778 | 0.0972 | 37.5422
10 | 0.7182 | 0.01868 | 0.0997 | 38.4475
10.5 | 0.7693 | 0.0196 | 0.1024 | 39.25
11 | 0.8185 | 0.02067 | 0.1054 | 39.5985
11.5 | 0.8665 | 0.02185 | 0.1087 | 39.6568
12 | 0.9129 | 0.02314 | 0.1122 | 39.4512
12.5 | 0.9565 | 0.02467 | 0.1161 | 38.7718
13 | 1.0006 | 0.02631 | 0.1201 | 38.0312
14 | 1.0802 | 0.03034 | 0.1293 | 35.6032

## 129. Re 16M Mach 0.00 (1)
BIGFOIL.COM POLAR EXPORT
NACA67-120 a=0.6
NACA67-120 a=0.6 |  |  |  | Cl Max: | 1.482 | at alpha= | 15.5 | deg
JavaFoil+Calcfoil stall+Eppler ext transition |  |  |  | L/D Max: | 103.849 | at alpha= | 9.5 | deg
Re: | 16000000 |  |  | Cd Min: | 0.00606 | at alpha= | -2 | deg
Mach: | 0 |  |  | Cl=0 at alpha= | -0.73809 | deg
|  |  |  | @ Cl=0.1, Cd= | 0.0062844
|  |  |  | @ Cl=0.4, Cd= | 0.0062669
|  |  |  | @ Cl=0.6, Cd= | 0.0074028
alpha (deg) | Cl | Cd | Cm | Cl/Cd
-20 | -1.324 | 0.0316 | 0.043 | -41.918
-19.5 | -1.343 | 0.02943 | 0.042 | -45.618
-19 | -1.359 | 0.02724 | 0.041 | -49.887
-18.5 | -1.373 | 0.0255 | 0.04 | -53.839
-18 | -1.384 | 0.0239 | 0.039 | -57.902
-17.5 | -1.393 | 0.02214 | 0.037 | -62.899
-17 | -1.396 | 0.02124 | 0.036 | -65.753
-16.5 | -1.398 | 0.02006 | 0.035 | -69.677
-16 | -1.395 | 0.01897 | 0.033 | -73.54
-15.5 | -1.387 | 0.01805 | 0.032 | -76.867
-15 | -1.374 | 0.01712 | 0.031 | -80.257
-14.5 | -1.358 | 0.01618 | 0.029 | -83.915
-14 | -1.338 | 0.01546 | 0.028 | -86.535
-13.5 | -1.315 | 0.01474 | 0.026 | -89.215
-13 | -1.289 | 0.01411 | 0.025 | -91.334
-12.5 | -1.259 | 0.01347 | 0.023 | -93.504
-12 | -1.227 | 0.0129 | 0.022 | -95.104
-11.5 | -1.191 | 0.01238 | 0.02 | -96.21
-11 | -1.153 | 0.01184 | 0.019 | -97.373
-10.5 | -1.112 | 0.01135 | 0.017 | -97.978
-10 | -1.068 | 0.01089 | 0.016 | -98.129
-9.5 | -1.022 | 0.0105 | 0.014 | -97.406
-9 | -0.974 | 0.01009 | 0.012 | -96.593
-8.5 | -0.924 | 0.00969 | 0.011 | -95.323
-8 | -0.872 | 0.00914 | 0.009 | -95.435
-7.5 | -0.818 | 0.00876 | 0.008 | -93.399
-7 | -0.763 | 0.00847 | 0.006 | -90.026
-6.5 | -0.706 | 0.0082 | 0.004 | -86.124
-6 | -0.648 | 0.00799 | 0.003 | -81.132
-5.5 | -0.589 | 0.00774 | 0.001 | -76.157
-5 | -0.53 | 0.00753 | -0.001 | -70.343
-4.5 | -0.469 | 0.00731 | -0.002 | -64.066
-4 | -0.407 | 0.00699 | -0.004 | -58.261
-3.5 | -0.346 | 0.00636 | -0.006 | -54.321
-3 | -0.284 | 0.00651 | -0.007 | -43.6
-2.5 | -0.221 | 0.0063 | -0.009 | -35.13
-2 | -0.159 | 0.00606 | -0.011 | -26.24
-1.5 | -0.096 | 0.00607 | -0.012 | -15.886
-1 | -0.033 | 0.00621 | -0.014 | -5.371
-0.5 | 0.03 | 0.00641 | -0.016 | 4.648
0 | 0.093 | 0.00628 | -0.017 | 14.761
0.5 | 0.156 | 0.00632 | -0.019 | 24.618
1 | 0.218 | 0.00638 | -0.021 | 34.249
1.5 | 0.281 | 0.0065 | -0.022 | 43.228
2 | 0.344 | 0.00612 | -0.024 | 56.203
2.5 | 0.405 | 0.00628 | -0.026 | 64.452
3 | 0.467 | 0.00663 | -0.028 | 70.421
3.5 | 0.528 | 0.007 | -0.029 | 75.394
4 | 0.589 | 0.0073 | -0.031 | 80.757
4.5 | 0.65 | 0.00787 | -0.033 | 82.53
5 | 0.71 | 0.00824 | -0.034 | 86.08
5.5 | 0.769 | 0.00851 | -0.036 | 90.357
6 | 0.827 | 0.00884 | -0.037 | 93.546
6.5 | 0.885 | 0.00917 | -0.039 | 96.565
7 | 0.942 | 0.00951 | -0.041 | 99.035
7.5 | 0.996 | 0.0099 | -0.042 | 100.642
8 | 1.049 | 0.01027 | -0.044 | 102.089
8.5 | 1.099 | 0.01065 | -0.045 | 103.212
9 | 1.147 | 0.01107 | -0.047 | 103.609
9.5 | 1.193 | 0.01148 | -0.048 | 103.849
10 | 1.235 | 0.01198 | -0.05 | 103.085
10.5 | 1.275 | 0.01251 | -0.052 | 101.917
11 | 1.312 | 0.01339 | -0.053 | 98.015
11.5 | 1.345 | 0.01404 | -0.055 | 95.814
12 | 1.375 | 0.01469 | -0.056 | 93.662
12.5 | 1.402 | 0.01534 | -0.057 | 91.401
13 | 1.425 | 0.01605 | -0.059 | 88.781
13.5 | 1.444 | 0.01683 | -0.06 | 85.802
14 | 1.459 | 0.01757 | -0.062 | 83.04
14.5 | 1.471 | 0.01847 | -0.063 | 79.621
15 | 1.478 | 0.01925 | -0.065 | 76.792
15.5 | 1.482 | 0.02035 | -0.066 | 72.825
16 | 1.482 | 0.0215 | -0.067 | 68.95
16.5 | 1.479 | 0.02261 | -0.068 | 65.403
17 | 1.472 | 0.02388 | -0.07 | 61.648
17.5 | 1.462 | 0.02537 | -0.071 | 57.615
18 | 1.449 | 0.02699 | -0.072 | 53.681
18.5 | 1.434 | 0.0282 | -0.073 | 50.848
19 | 1.415 | 0.03023 | -0.074 | 46.824
19.5 | 1.394 | 0.03286 | -0.075 | 42.415
20 | 1.372 | 0.03526 | -0.076 | 38.899

## 130. Re 16M Mach 0.00 (2)
BIGFOIL.COM POLAR EXPORT
NACA67-120 a=0.6
NACA67-120 a=0.6 |  |  |  | Cl Max: | 1.4068 | at alpha= | 20 | deg
XFOIL ncrit=9 |  |  |  | L/D Max: | 58.9533 | at alpha= | 12.5 | deg
Re: | 16000000 |  |  | Cd Min: | 0.03394 | at alpha= | 20 | deg
Mach: | 0 |  |  | Cl=0 at alpha= | -2.527 | deg
|  |  |  | @ Cl=0.1, Cd= | 0.0037665
|  |  |  | @ Cl=0.4, Cd= | 0.0092157
|  |  |  | @ Cl=0.6, Cd= | 0.011486
alpha (deg) | Cl | Cd | Cm | Cl/Cd
-20 | -1.3613 | 0.0279 | -0.1057 | -48.7921
-19.5 | -1.3352 | 0.02633 | -0.1043 | -50.7102
-19 | -1.3077 | 0.02492 | -0.1028 | -52.4759
-18.5 | -1.2794 | 0.02357 | -0.1012 | -54.2809
-18 | -1.2512 | 0.02227 | -0.0995 | -56.1832
-17.5 | -1.2186 | 0.0212 | -0.0981 | -57.4811
-17 | -1.1868 | 0.02013 | -0.0965 | -58.9568
-16.5 | -1.1543 | 0.01913 | -0.0949 | -60.3398
-16 | -1.1192 | 0.01822 | -0.0935 | -61.427
-15.5 | -1.0841 | 0.01735 | -0.092 | -62.4841
-15 | -1.0484 | 0.01654 | -0.0905 | -63.3857
-14.5 | -1.0084 | 0.01587 | -0.0895 | -63.5413
-14 | -0.9693 | 0.01519 | -0.0884 | -63.8117
-13.5 | -0.9323 | 0.01447 | -0.0868 | -64.4299
-13 | -0.8925 | 0.01384 | -0.0856 | -64.487
-12.5 | -0.8508 | 0.01328 | -0.0845 | -64.0663
-12 | -0.81 | 0.01272 | -0.0833 | -63.6792
-11.5 | -0.7705 | 0.01213 | -0.0818 | -63.5202
-11 | -0.7275 | 0.01166 | -0.0808 | -62.3928
-10.5 | -0.6849 | 0.01118 | -0.0797 | -61.2612
-10 | -0.6447 | 0.01066 | -0.0781 | -60.4784
-9.5 | -0.6013 | 0.01023 | -0.077 | -58.7781
-9 | -0.5557 | 0.00989 | -0.0762 | -56.1881
-8.5 | -0.5105 | 0.00954 | -0.0753 | -53.5115
-8 | -0.4674 | 0.00915 | -0.074 | -51.082
-7.5 | -0.4214 | 0.00883 | -0.0732 | -47.7237
-7 | -0.375 | 0.00851 | -0.0724 | -44.0658
-6.5 | -0.3279 | 0.00822 | -0.0718 | -39.8905
-6 | -0.2833 | 0.00788 | -0.0706 | -35.9518
-5.5 | -0.2393 | 0.00752 | -0.0692 | -31.8218
-5 | -0.1962 | 0.00715 | -0.0677 | -27.4406
-4.5 | -0.1556 | 0.00675 | -0.0656 | -23.0519
-4 | -0.1138 | 0.00639 | -0.0637 | -17.8091
-3.5 | -0.073 | 0.00602 | -0.0616 | -12.1262
-3 | -0.035 | 0.00566 | -0.0588 | -6.1837
-2.5 | 0.002 | 0.00533 | -0.0558 | 0.37523
-2 | 0.0344 | 0.00489 | -0.0518 | 7.0348
-1.5 | 0.0553 | 0.00444 | -0.0452 | 12.455
-0.5 | 0.0777 | 0.00362 | -0.0274 | 21.4641
0 | 0.1051 | 0.0038 | -0.022 | 27.6579
0.5 | 0.1183 | 0.00395 | -0.0136 | 29.9494
1 | 0.1351 | 0.00368 | -0.0059 | 36.712
1.5 | 0.1261 | 0.00415 | 0.0075 | 30.3855
2 | 0.1475 | 0.00463 | 0.0139 | 31.8575
2.5 | 0.1615 | 0.00528 | 0.0217 | 30.5871
3 | 0.1707 | 0.00618 | 0.0301 | 27.6214
3.5 | 0.2051 | 0.00667 | 0.0335 | 30.7496
4 | 0.2339 | 0.00726 | 0.0379 | 32.2176
4.5 | 0.2725 | 0.0077 | 0.0403 | 35.3896
5 | 0.3085 | 0.00821 | 0.0431 | 37.5761
5.5 | 0.3505 | 0.00862 | 0.0448 | 40.6613
6 | 0.3908 | 0.00909 | 0.0467 | 42.9923
6.5 | 0.4296 | 0.00962 | 0.0488 | 44.657
7 | 0.4686 | 0.01015 | 0.0509 | 46.1675
7.5 | 0.5125 | 0.01058 | 0.052 | 48.4405
8 | 0.5577 | 0.01098 | 0.0528 | 50.7923
8.5 | 0.5995 | 0.01148 | 0.0542 | 52.2213
9 | 0.6411 | 0.012 | 0.0556 | 53.425
9.5 | 0.6859 | 0.01244 | 0.0563 | 55.1367
10 | 0.7292 | 0.01293 | 0.0573 | 56.396
10.5 | 0.7709 | 0.01348 | 0.0585 | 57.1884
11 | 0.8118 | 0.01407 | 0.0597 | 57.6972
11.5 | 0.8531 | 0.01465 | 0.0608 | 58.2321
12 | 0.8956 | 0.0152 | 0.0617 | 58.9211
12.5 | 0.935 | 0.01586 | 0.063 | 58.9533
13 | 0.9714 | 0.01665 | 0.0646 | 58.3423
13.5 | 1.0097 | 0.01738 | 0.0659 | 58.0955
14 | 1.0465 | 0.01817 | 0.0674 | 57.5949
14.5 | 1.0784 | 0.0192 | 0.0694 | 56.1667
15 | 1.1132 | 0.02014 | 0.0709 | 55.2731
15.5 | 1.1506 | 0.02098 | 0.072 | 54.8427
16 | 1.1795 | 0.02223 | 0.0741 | 53.0589
16.5 | 1.2132 | 0.0233 | 0.0754 | 52.0687
17 | 1.2446 | 0.02451 | 0.0769 | 50.7793
17.5 | 1.275 | 0.02581 | 0.0784 | 49.3995
18 | 1.3069 | 0.02704 | 0.0796 | 48.3321
18.5 | 1.3324 | 0.02867 | 0.0813 | 46.4737
19 | 1.3577 | 0.03035 | 0.0829 | 44.7348
19.5 | 1.3817 | 0.03216 | 0.0844 | 42.9633
20 | 1.4068 | 0.03394 | 0.0856 | 41.4496

## 131. Re 16M Mach 0.10 (1)
BIGFOIL.COM POLAR EXPORT
NACA67-120 a=0.6
NACA67-120 a=0.6 |  |  |  | Cl Max: | 1.464 | at alpha= | 15 | deg
JavaFoil+Calcfoil stall+Eppler ext transition |  |  |  | L/D Max: | 103.209 | at alpha= | 9 | deg
Re: | 16000000 |  |  | Cd Min: | 0.00599 | at alpha= | 2 | deg
Mach: | 0.1 |  |  | Cl=0 at alpha= | -0.73438 | deg
|  |  |  | @ Cl=0.1, Cd= | 0.0063133
|  |  |  | @ Cl=0.4, Cd= | 0.0062561
|  |  |  | @ Cl=0.6, Cd= | 0.0073961
alpha (deg) | Cl | Cd | Cm | Cl/Cd
-20 | -1.274 | 0.03353 | 0.043 | -38.001
-19.5 | -1.297 | 0.03068 | 0.042 | -42.294
-19 | -1.318 | 0.02855 | 0.041 | -46.16
-18.5 | -1.336 | 0.02661 | 0.04 | -50.208
-18 | -1.351 | 0.0248 | 0.039 | -54.482
-17.5 | -1.363 | 0.02317 | 0.038 | -58.84
-17 | -1.372 | 0.02182 | 0.036 | -62.855
-16.5 | -1.377 | 0.0206 | 0.035 | -66.852
-16 | -1.378 | 0.01927 | 0.034 | -71.509
-15.5 | -1.374 | 0.01818 | 0.032 | -75.546
-15 | -1.363 | 0.01746 | 0.031 | -78.043
-14.5 | -1.349 | 0.01653 | 0.029 | -81.601
-14 | -1.331 | 0.01567 | 0.028 | -84.97
-13.5 | -1.31 | 0.01499 | 0.026 | -87.36
-13 | -1.285 | 0.01429 | 0.025 | -89.929
-12.5 | -1.257 | 0.01363 | 0.023 | -92.265
-12 | -1.226 | 0.01311 | 0.022 | -93.499
-11.5 | -1.192 | 0.01253 | 0.02 | -95.132
-11 | -1.154 | 0.01196 | 0.019 | -96.511
-10.5 | -1.114 | 0.01149 | 0.017 | -96.924
-10 | -1.071 | 0.01101 | 0.016 | -97.218
-9.5 | -1.025 | 0.01057 | 0.014 | -97.013
-9 | -0.977 | 0.0102 | 0.012 | -95.845
-8.5 | -0.927 | 0.00975 | 0.011 | -95.068
-8 | -0.875 | 0.0092 | 0.009 | -95.132
-7.5 | -0.821 | 0.0088 | 0.008 | -93.323
-7 | -0.766 | 0.0085 | 0.006 | -90.076
-6.5 | -0.709 | 0.00828 | 0.004 | -85.648
-6 | -0.651 | 0.00801 | 0.003 | -81.246
-5.5 | -0.592 | 0.00779 | 0.001 | -75.962
-5 | -0.532 | 0.00755 | -0.001 | -70.501
-4.5 | -0.471 | 0.00737 | -0.002 | -63.927
-4 | -0.409 | 0.00702 | -0.004 | -58.266
-3.5 | -0.347 | 0.00638 | -0.006 | -54.458
-3 | -0.285 | 0.00653 | -0.007 | -43.671
-2.5 | -0.222 | 0.00633 | -0.009 | -35.131
-2 | -0.16 | 0.00607 | -0.011 | -26.304
-1.5 | -0.097 | 0.00608 | -0.012 | -15.942
-1 | -0.034 | 0.00622 | -0.014 | -5.387
-0.5 | 0.03 | 0.00643 | -0.016 | 4.651
0 | 0.093 | 0.00631 | -0.017 | 14.761
0.5 | 0.156 | 0.00634 | -0.019 | 24.689
1 | 0.219 | 0.00638 | -0.021 | 34.389
1.5 | 0.283 | 0.00652 | -0.023 | 43.329
2 | 0.345 | 0.00599 | -0.024 | 57.71
2.5 | 0.407 | 0.00629 | -0.026 | 64.655
3 | 0.469 | 0.00667 | -0.028 | 70.346
3.5 | 0.531 | 0.00705 | -0.029 | 75.254
4 | 0.592 | 0.00732 | -0.031 | 80.906
4.5 | 0.653 | 0.0079 | -0.033 | 82.623
5 | 0.713 | 0.00828 | -0.034 | 86.134
5.5 | 0.772 | 0.00858 | -0.036 | 90.033
6 | 0.831 | 0.0089 | -0.038 | 93.37
6.5 | 0.889 | 0.00923 | -0.039 | 96.323
7 | 0.946 | 0.00957 | -0.041 | 98.904
7.5 | 1 | 0.00996 | -0.042 | 100.478
8 | 1.053 | 0.01036 | -0.044 | 101.594
8.5 | 1.103 | 0.01075 | -0.046 | 102.637
9 | 1.151 | 0.01115 | -0.047 | 103.209
9.5 | 1.196 | 0.0116 | -0.049 | 103.114
10 | 1.238 | 0.01209 | -0.05 | 102.4
10.5 | 1.278 | 0.01265 | -0.052 | 100.984
11 | 1.313 | 0.01352 | -0.053 | 97.105
11.5 | 1.346 | 0.01415 | -0.055 | 95.13
12 | 1.375 | 0.01478 | -0.056 | 92.975
12.5 | 1.4 | 0.01545 | -0.058 | 90.58
13 | 1.42 | 0.01629 | -0.059 | 87.181
13.5 | 1.437 | 0.01708 | -0.061 | 84.129
14 | 1.45 | 0.01786 | -0.062 | 81.179
14.5 | 1.459 | 0.01878 | -0.063 | 77.685
15 | 1.464 | 0.01966 | -0.065 | 74.472
15.5 | 1.464 | 0.02079 | -0.066 | 70.417
16 | 1.461 | 0.02199 | -0.067 | 66.421
16.5 | 1.454 | 0.02324 | -0.069 | 62.558
17 | 1.443 | 0.02458 | -0.07 | 58.685
17.5 | 1.428 | 0.02624 | -0.071 | 54.428
18 | 1.41 | 0.02797 | -0.072 | 50.421
18.5 | 1.39 | 0.02981 | -0.073 | 46.634
19 | 1.367 | 0.03228 | -0.074 | 42.342
19.5 | 1.342 | 0.03463 | -0.075 | 38.755
20 | 1.315 | 0.03731 | -0.076 | 35.232

## 132. Re 16M Mach 0.10 (2)
BIGFOIL.COM POLAR EXPORT
NACA67-120 a=0.6
NACA67-120 a=0.6 |  |  |  | Cl Max: | 1.4072 | at alpha= | 20 | deg
XFOIL ncrit=9 |  |  |  | L/D Max: | 58.2976 | at alpha= | 12 | deg
Re: | 16000000 |  |  | Cd Min: | 0.03504 | at alpha= | 20 | deg
Mach: | 0.1 |  |  | Cl=0 at alpha= | -2.5855 | deg
|  |  |  | @ Cl=0.1, Cd= | 0.0037222
|  |  |  | @ Cl=0.4, Cd= | 0.0093499
|  |  |  | @ Cl=0.6, Cd= | 0.011677
alpha (deg) | Cl | Cd | Cm | Cl/Cd
-20 | -1.3633 | 0.02879 | -0.1092 | -47.3532
-19.5 | -1.3389 | 0.02705 | -0.1076 | -49.4972
-19 | -1.3083 | 0.0257 | -0.1063 | -50.9066
-18.5 | -1.2833 | 0.02413 | -0.1043 | -53.1828
-18 | -1.2507 | 0.02296 | -0.1029 | -54.473
-17.5 | -1.2214 | 0.0217 | -0.1011 | -56.2857
-17 | -1.1884 | 0.02062 | -0.0995 | -57.6334
-16.5 | -1.1561 | 0.01956 | -0.0977 | -59.1053
-16 | -1.1217 | 0.01859 | -0.0961 | -60.3389
-15.5 | -1.0854 | 0.0177 | -0.0946 | -61.322
-15 | -1.0512 | 0.0168 | -0.0928 | -62.5714
-14.5 | -1.0112 | 0.0161 | -0.0917 | -62.8075
-14 | -0.971 | 0.01543 | -0.0905 | -62.9294
-13.5 | -0.9323 | 0.01473 | -0.0891 | -63.2926
-13 | -0.8941 | 0.01402 | -0.0875 | -63.7732
-12.5 | -0.8522 | 0.01345 | -0.0864 | -63.3606
-12 | -0.8096 | 0.01292 | -0.0853 | -62.6625
-11.5 | -0.7712 | 0.01228 | -0.0835 | -62.8013
-11 | -0.7278 | 0.0118 | -0.0825 | -61.678
-10.5 | -0.6848 | 0.01131 | -0.0813 | -60.5482
-10 | -0.6426 | 0.01082 | -0.0799 | -59.39
-9.5 | -0.6012 | 0.01034 | -0.0784 | -58.1431
-9 | -0.5553 | 0.00998 | -0.0776 | -55.6413
-8.5 | -0.5094 | 0.00963 | -0.0767 | -52.8972
-8 | -0.4645 | 0.00927 | -0.0757 | -50.1079
-7.5 | -0.4201 | 0.0089 | -0.0745 | -47.2022
-7 | -0.3734 | 0.00858 | -0.0737 | -43.5198
-6.5 | -0.3257 | 0.00829 | -0.073 | -39.2883
-6 | -0.2796 | 0.00796 | -0.072 | -35.1256
-5.5 | -0.2369 | 0.00758 | -0.0704 | -31.2533
-5 | -0.1935 | 0.00721 | -0.0688 | -26.8377
-4.5 | -0.1518 | 0.00681 | -0.0669 | -22.2907
-4 | -0.1107 | 0.00644 | -0.0648 | -17.1894
-3.5 | -0.0693 | 0.00607 | -0.0627 | -11.4168
-3 | -0.0315 | 0.0057 | -0.0599 | -5.5263
-2.5 | 0.0065 | 0.00537 | -0.057 | 1.2104
-2 | 0.0387 | 0.00492 | -0.0529 | 7.8659
-1.5 | 0.0582 | 0.00444 | -0.046 | 13.1081
-1 | 0.0537 | 0.00394 | -0.0336 | 13.6294
-0.5 | 0.0789 | 0.00361 | -0.0277 | 21.856
0 | 0.1071 | 0.00376 | -0.0224 | 28.484
0.5 | 0.1179 | 0.00391 | -0.0134 | 30.1535
1 | 0.1347 | 0.00366 | -0.0057 | 36.8033
1.5 | 0.1245 | 0.00416 | 0.008 | 29.9279
2 | 0.1453 | 0.00465 | 0.0146 | 31.2473
3 | 0.1677 | 0.00624 | 0.0311 | 26.875
3.5 | 0.2031 | 0.00672 | 0.0343 | 30.2232
4 | 0.2312 | 0.00733 | 0.0388 | 31.5416
4.5 | 0.2702 | 0.00777 | 0.0413 | 34.7748
5 | 0.3056 | 0.00831 | 0.0443 | 36.775
5.5 | 0.3486 | 0.0087 | 0.0458 | 40.069
6 | 0.3891 | 0.00918 | 0.0478 | 42.3856
6.5 | 0.4263 | 0.00976 | 0.0502 | 43.6783
7 | 0.4671 | 0.01026 | 0.052 | 45.5263
7.5 | 0.5114 | 0.01069 | 0.0531 | 47.8391
8 | 0.5566 | 0.0111 | 0.054 | 50.1441
8.5 | 0.5976 | 0.01165 | 0.0556 | 51.2961
9 | 0.6408 | 0.01213 | 0.0568 | 52.8277
9.5 | 0.686 | 0.01257 | 0.0576 | 54.5744
10 | 0.7294 | 0.01308 | 0.0586 | 55.7645
10.5 | 0.7695 | 0.0137 | 0.0601 | 56.1679
11 | 0.8124 | 0.01425 | 0.0611 | 57.0105
11.5 | 0.8542 | 0.01483 | 0.0623 | 57.5995
12 | 0.8972 | 0.01539 | 0.0632 | 58.2976
12.5 | 0.9341 | 0.01617 | 0.0649 | 57.7675
13 | 0.9731 | 0.01689 | 0.0663 | 57.614
13.5 | 1.0114 | 0.01764 | 0.0677 | 57.3356
14 | 1.0455 | 0.01859 | 0.0697 | 56.2399
14.5 | 1.0795 | 0.01957 | 0.0715 | 55.161
15 | 1.1156 | 0.02048 | 0.073 | 54.4727
15.5 | 1.1507 | 0.02147 | 0.0745 | 53.5957
16 | 1.1811 | 0.02269 | 0.0765 | 52.0538
16.5 | 1.2157 | 0.02377 | 0.0778 | 51.1443
17 | 1.2455 | 0.02512 | 0.0796 | 49.582
17.5 | 1.2777 | 0.02637 | 0.081 | 48.4528
18 | 1.3058 | 0.02789 | 0.0826 | 46.8196
18.5 | 1.3346 | 0.02941 | 0.0841 | 45.3791
19 | 1.3567 | 0.03136 | 0.0861 | 43.2621
19.5 | 1.3806 | 0.03325 | 0.0876 | 41.5218
20 | 1.4072 | 0.03504 | 0.0887 | 40.1598

## 133. Re 16M Mach 0.25 (1)
BIGFOIL.COM POLAR EXPORT
NACA67-120 a=0.6
NACA67-120 a=0.6 |  |  |  | Cl Max: | 1.376 | at alpha= | 13 | deg
JavaFoil+Calcfoil stall+Eppler ext transition |  |  |  | L/D Max: | 99.822 | at alpha= | 8.5 | deg
Re: | 16000000 |  |  | Cd Min: | 0.00617 | at alpha= | -1.5 | deg
Mach: | 0.25 |  |  | Cl=0 at alpha= | -0.73846 | deg
|  |  |  | @ Cl=0.1, Cd= | 0.0064312
|  |  |  | @ Cl=0.4, Cd= | 0.0064818
|  |  |  | @ Cl=0.6, Cd= | 0.0075184
alpha (deg) | Cl | Cd | Cm | Cl/Cd
-19.5 | -0.794 | 0.12909 | 0.031 | -6.151
-19 | -0.856 | 0.11083 | 0.032 | -7.72
-18.5 | -0.939 | 0.07586 | 0.035 | -12.377
-18 | -1.058 | 0.03652 | 0.039 | -28.972
-17.5 | -1.113 | 0.03093 | 0.038 | -35.974
-17 | -1.157 | 0.02777 | 0.037 | -41.654
-16.5 | -1.195 | 0.0252 | 0.036 | -47.412
-16 | -1.228 | 0.02257 | 0.034 | -54.404
-15.5 | -1.249 | 0.02131 | 0.033 | -58.615
-15 | -1.261 | 0.01976 | 0.031 | -63.82
-14.5 | -1.267 | 0.01859 | 0.03 | -68.172
-14 | -1.267 | 0.01753 | 0.029 | -72.293
-13.5 | -1.262 | 0.01647 | 0.027 | -76.589
-13 | -1.25 | 0.01563 | 0.026 | -79.982
-12.5 | -1.234 | 0.01475 | 0.024 | -83.666
-12 | -1.212 | 0.01412 | 0.022 | -85.877
-11.5 | -1.186 | 0.01346 | 0.021 | -88.092
-11 | -1.155 | 0.01277 | 0.019 | -90.488
-10.5 | -1.12 | 0.01219 | 0.018 | -91.835
-10 | -1.081 | 0.01167 | 0.016 | -92.62
-9.5 | -1.038 | 0.01113 | 0.014 | -93.279
-9 | -0.993 | 0.01069 | 0.013 | -92.848
-8.5 | -0.944 | 0.0102 | 0.011 | -92.554
-8 | -0.892 | 0.0098 | 0.009 | -91.069
-7.5 | -0.839 | 0.00918 | 0.008 | -91.343
-7 | -0.783 | 0.00886 | 0.006 | -88.406
-6.5 | -0.726 | 0.00854 | 0.004 | -84.993
-6 | -0.667 | 0.00828 | 0.003 | -80.507
-5.5 | -0.607 | 0.00801 | 0.001 | -75.745
-5 | -0.546 | 0.0078 | -0.001 | -69.892
-4.5 | -0.483 | 0.00731 | -0.002 | -66.078
-4 | -0.42 | 0.00703 | -0.004 | -59.719
-3.5 | -0.356 | 0.00687 | -0.006 | -51.911
-3 | -0.292 | 0.00671 | -0.008 | -43.617
-2.5 | -0.228 | 0.00647 | -0.009 | -35.293
-2 | -0.164 | 0.0062 | -0.011 | -26.421
-1.5 | -0.099 | 0.00617 | -0.013 | -16.125
-1 | -0.034 | 0.00634 | -0.014 | -5.423
-0.5 | 0.031 | 0.00654 | -0.016 | 4.694
0 | 0.096 | 0.00643 | -0.018 | 14.881
0.5 | 0.161 | 0.00645 | -0.02 | 24.887
1 | 0.225 | 0.00652 | -0.021 | 34.533
1.5 | 0.29 | 0.00642 | -0.023 | 45.198
2 | 0.355 | 0.00646 | -0.025 | 54.924
2.5 | 0.417 | 0.00649 | -0.027 | 64.305
3 | 0.481 | 0.00687 | -0.028 | 70.046
3.5 | 0.545 | 0.00727 | -0.03 | 74.919
4 | 0.607 | 0.00755 | -0.032 | 80.398
4.5 | 0.669 | 0.00818 | -0.034 | 81.853
5 | 0.731 | 0.00858 | -0.035 | 85.218
5.5 | 0.792 | 0.00889 | -0.037 | 89.083
6 | 0.852 | 0.00922 | -0.039 | 92.36
6.5 | 0.911 | 0.0096 | -0.04 | 94.857
7 | 0.968 | 0.00997 | -0.042 | 97.115
7.5 | 1.023 | 0.01038 | -0.044 | 98.509
8 | 1.075 | 0.01083 | -0.045 | 99.202
8.5 | 1.124 | 0.01126 | -0.047 | 99.822
9 | 1.17 | 0.01174 | -0.048 | 99.692
9.5 | 1.213 | 0.01223 | -0.05 | 99.107
10 | 1.251 | 0.01277 | -0.052 | 97.983
10.5 | 1.285 | 0.01383 | -0.053 | 92.907
11 | 1.314 | 0.01455 | -0.055 | 90.333
11.5 | 1.339 | 0.01523 | -0.056 | 87.879
12 | 1.357 | 0.0159 | -0.058 | 85.342
12.5 | 1.37 | 0.01683 | -0.059 | 81.381
13 | 1.376 | 0.01767 | -0.061 | 77.888
13.5 | 1.376 | 0.01875 | -0.062 | 73.383
14 | 1.369 | 0.01984 | -0.064 | 69.022
14.5 | 1.355 | 0.02121 | -0.065 | 63.901
15 | 1.335 | 0.02241 | -0.066 | 59.59
15.5 | 1.308 | 0.02389 | -0.068 | 54.745
16 | 1.273 | 0.02578 | -0.069 | 49.402
16.5 | 1.232 | 0.02814 | -0.07 | 43.784
17 | 1.185 | 0.0309 | -0.071 | 38.35
17.5 | 1.132 | 0.03428 | -0.072 | 33.028
18 | 1.066 | 0.04154 | -0.072 | 25.652

## 134. Re 16M Mach 0.25 (2)
BIGFOIL.COM POLAR EXPORT
NACA67-120 a=0.6
NACA67-120 a=0.6 |  |  |  | Cl Max: | 1.3988 | at alpha= | 20 | deg
XFOIL ncrit=9 |  |  |  | L/D Max: | 54.093 | at alpha= | 12.5 | deg
Re: | 16000000 |  |  | Cd Min: | 0.04233 | at alpha= | 20 | deg
Mach: | 0.25 |  |  | Cl=0 at alpha= | -2.8666 | deg
|  |  |  | @ Cl=0.1, Cd= | 0.0035705
|  |  |  | @ Cl=0.4, Cd= | 0.010109
|  |  |  | @ Cl=0.6, Cd= | 0.012424
alpha (deg) | Cl | Cd | Cm | Cl/Cd
-20 | -1.3606 | 0.03502 | -0.1292 | -38.8521
-19.5 | -1.3388 | 0.03254 | -0.1272 | -41.1432
-19 | -1.3159 | 0.03026 | -0.125 | -43.4865
-18.5 | -1.2908 | 0.0282 | -0.1226 | -45.773
-18 | -1.2641 | 0.02635 | -0.1201 | -47.9734
-17.5 | -1.2317 | 0.02485 | -0.1179 | -49.5654
-16.5 | -1.164 | 0.02215 | -0.1135 | -52.5508
-16 | -1.1313 | 0.02084 | -0.111 | -54.285
-15.5 | -1.0958 | 0.01968 | -0.1087 | -55.6809
-15 | -1.0612 | 0.01854 | -0.1062 | -57.2384
-14.5 | -1.0215 | 0.01763 | -0.1043 | -57.941
-14 | -0.9804 | 0.01681 | -0.1025 | -58.3224
-13.5 | -0.9415 | 0.01595 | -0.1003 | -59.0282
-13 | -0.898 | 0.01525 | -0.0988 | -58.8852
-12.5 | -0.8558 | 0.01454 | -0.0971 | -58.8583
-12 | -0.8155 | 0.01382 | -0.095 | -59.0087
-11.5 | -0.7711 | 0.01323 | -0.0935 | -58.2842
-11 | -0.7269 | 0.01265 | -0.0919 | -57.4625
-10.5 | -0.6828 | 0.0121 | -0.0903 | -56.4298
-10 | -0.641 | 0.01151 | -0.0884 | -55.6907
-9.5 | -0.5957 | 0.01102 | -0.0869 | -54.0563
-9 | -0.5495 | 0.01058 | -0.0856 | -51.9376
-8.5 | -0.5032 | 0.01017 | -0.0844 | -49.4789
-8 | -0.4581 | 0.00974 | -0.0829 | -47.0329
-7.5 | -0.4089 | 0.0094 | -0.0821 | -43.5
-7 | -0.3605 | 0.00905 | -0.0812 | -39.8343
-6.5 | -0.313 | 0.00869 | -0.0801 | -36.0184
-6 | -0.267 | 0.00831 | -0.0787 | -32.13
-5.5 | -0.2195 | 0.00797 | -0.0775 | -27.5408
-5 | -0.1755 | 0.00756 | -0.0758 | -23.2143
-4.5 | -0.1357 | 0.00709 | -0.0731 | -19.1396
-4 | -0.0903 | 0.00675 | -0.0715 | -13.3778
-3.5 | -0.0491 | 0.00634 | -0.0691 | -7.7445
-3 | -0.0099 | 0.00594 | -0.0663 | -1.6667
-2.5 | 0.0272 | 0.00556 | -0.0629 | 4.8921
-2 | 0.058 | 0.00506 | -0.0583 | 11.4625
-1.5 | 0.0794 | 0.00453 | -0.0515 | 17.5276
-1 | 0.0726 | 0.00386 | -0.0386 | 18.8083
-0.5 | 0.0853 | 0.00358 | -0.0294 | 23.8268
0 | 0.1162 | 0.00356 | -0.0243 | 32.6404
0.5 | 0.1207 | 0.00362 | -0.0137 | 33.3425
1 | 0.1241 | 0.00357 | -0.0025 | 34.7619
1.5 | 0.1127 | 0.00425 | 0.0116 | 26.5176
2 | 0.1356 | 0.00475 | 0.018 | 28.5474
2.5 | 0.153 | 0.00542 | 0.0254 | 28.2288
3 | 0.1552 | 0.0065 | 0.0355 | 23.8769
3.5 | 0.186 | 0.0071 | 0.0399 | 26.1972
4 | 0.2151 | 0.00776 | 0.0445 | 27.7191
4.5 | 0.2546 | 0.00824 | 0.0471 | 30.8981
5 | 0.294 | 0.00875 | 0.0497 | 33.6
5.5 | 0.3344 | 0.00927 | 0.052 | 36.0734
6.5 | 0.4165 | 0.01032 | 0.0563 | 40.3585
7 | 0.4562 | 0.01094 | 0.0586 | 41.7002
7.5 | 0.5012 | 0.01142 | 0.06 | 43.8879
8 | 0.5478 | 0.01187 | 0.0611 | 46.15
8.5 | 0.5943 | 0.01234 | 0.0622 | 48.1605
9 | 0.6361 | 0.01296 | 0.064 | 49.0818
9.5 | 0.6815 | 0.0135 | 0.0652 | 50.4815
10 | 0.7266 | 0.01406 | 0.0665 | 51.6785
10.5 | 0.7724 | 0.0146 | 0.0676 | 52.9041
11 | 0.8131 | 0.01533 | 0.0695 | 53.0398
11.5 | 0.8562 | 0.01601 | 0.071 | 53.4791
12 | 0.9001 | 0.01668 | 0.0723 | 53.9628
12.5 | 0.9423 | 0.01742 | 0.0739 | 54.093
13 | 0.9771 | 0.01845 | 0.0764 | 52.9593
13.5 | 1.0155 | 0.01939 | 0.0785 | 52.3724
14 | 1.0522 | 0.02043 | 0.0806 | 51.5027
14.5 | 1.0875 | 0.02157 | 0.0829 | 50.4172
15 | 1.1219 | 0.02277 | 0.0852 | 49.271
15.5 | 1.1565 | 0.02404 | 0.0873 | 48.1073
16 | 1.1919 | 0.02532 | 0.0893 | 47.0735
16.5 | 1.2244 | 0.02678 | 0.0915 | 45.7207
17 | 1.2559 | 0.02837 | 0.0936 | 44.2686
17.5 | 1.2816 | 0.03034 | 0.0961 | 42.2413
18 | 1.3121 | 0.03214 | 0.098 | 40.8245
18.5 | 1.3362 | 0.03436 | 0.1001 | 38.8882
19 | 1.3584 | 0.03682 | 0.1022 | 36.893
19.5 | 1.3791 | 0.03949 | 0.1041 | 34.9228
20 | 1.3988 | 0.04233 | 0.1058 | 33.0451

## 135. Re 16M Mach 0.50 (1)
BIGFOIL.COM POLAR EXPORT
NACA67-120 a=0.6
NACA67-120 a=0.6 |  |  |  | Cl Max: | 1.187 | at alpha= | 20 | deg
JavaFoil+Calcfoil stall+Eppler ext transition |  |  |  | L/D Max: | 87.694 | at alpha= | 7 | deg
Re: | 16000000 |  |  | Cd Min: | 0.00652 | at alpha= | -1.5 | deg
Mach: | 0.5 |  |  | Cl=0 at alpha= | -0.73611 | deg
|  |  |  | @ Cl=0.1, Cd= | 0.0069689
|  |  |  | @ Cl=0.4, Cd= | 0.0068119
|  |  |  | @ Cl=0.6, Cd= | 0.0079014
alpha (deg) | Cl | Cd | Cm | Cl/Cd
-20 | -1.105 | 0.19241 | 0.033 | -5.743
-19.5 | -1.076 | 0.18438 | 0.032 | -5.838
-19 | -1.047 | 0.18006 | 0.03 | -5.815
-18.5 | -1.022 | 0.16131 | 0.03 | -6.333
-18 | -0.992 | 0.15753 | 0.028 | -6.296
-17.5 | -0.962 | 0.15346 | 0.027 | -6.27
-17 | -0.933 | 0.14652 | 0.025 | -6.365
-16.5 | -0.907 | 0.13548 | 0.025 | -6.693
-16 | -0.878 | 0.12689 | 0.023 | -6.919
-15.5 | -0.851 | 0.11273 | 0.023 | -7.55
-15 | -0.819 | 0.10913 | 0.021 | -7.509
-14.5 | -0.792 | 0.10182 | 0.02 | -7.779
-14 | -0.77 | 0.0925 | 0.021 | -8.325
-13.5 | -0.741 | 0.0874 | 0.019 | -8.481
-13 | -0.726 | 0.07162 | 0.021 | -10.142
-12.5 | -0.805 | 0.02158 | 0.026 | -37.296
-12 | -0.776 | 0.01872 | 0.025 | -41.48
-11.5 | -0.619 | 0.07752 | 0.013 | -7.991
-11 | -0.696 | 0.02219 | 0.021 | -31.379
-10.5 | -0.569 | 0.06511 | 0.012 | -8.735
-10 | -0.641 | 0.01684 | 0.018 | -38.08
-9.5 | -0.901 | 0.0151 | 0.016 | -59.683
-9 | -0.962 | 0.01364 | 0.014 | -70.542
-8.5 | -0.962 | 0.01268 | 0.012 | -75.849
-8 | -0.936 | 0.01189 | 0.01 | -78.755
-7.5 | -0.897 | 0.01107 | 0.009 | -81.051
-7 | -0.848 | 0.01022 | 0.007 | -82.965
-6.5 | -0.793 | 0.00995 | 0.005 | -79.652
-6 | -0.733 | 0.00952 | 0.003 | -76.965
-5.5 | -0.67 | 0.00913 | 0.001 | -73.369
-5 | -0.604 | 0.00877 | -0.001 | -68.837
-4.5 | -0.535 | 0.00843 | -0.003 | -63.474
-4 | -0.466 | 0.00814 | -0.005 | -57.272
-3.5 | -0.396 | 0.00794 | -0.007 | -49.838
-3 | -0.325 | 0.0074 | -0.008 | -43.909
-2.5 | -0.254 | 0.00717 | -0.01 | -35.419
-2 | -0.182 | 0.00678 | -0.012 | -26.883
-1.5 | -0.111 | 0.00652 | -0.014 | -16.98
-1 | -0.038 | 0.00688 | -0.016 | -5.57
-0.5 | 0.034 | 0.00677 | -0.018 | 5.049
0 | 0.107 | 0.00699 | -0.02 | 15.24
0.5 | 0.179 | 0.00701 | -0.022 | 25.497
1 | 0.251 | 0.00708 | -0.024 | 35.433
1.5 | 0.323 | 0.00691 | -0.026 | 46.73
2 | 0.395 | 0.00678 | -0.028 | 58.282
2.5 | 0.464 | 0.00722 | -0.03 | 64.357
3 | 0.535 | 0.00779 | -0.032 | 68.638
3.5 | 0.605 | 0.00791 | -0.033 | 76.537
4 | 0.674 | 0.00868 | -0.035 | 77.642
4.5 | 0.742 | 0.00934 | -0.037 | 79.429
5 | 0.809 | 0.00977 | -0.039 | 82.859
5.5 | 0.874 | 0.01024 | -0.041 | 85.389
6 | 0.938 | 0.01075 | -0.043 | 87.243
6.5 | 0.999 | 0.01147 | -0.045 | 87.065
7 | 1.057 | 0.01205 | -0.047 | 87.694
7.5 | 1.104 | 0.0127 | -0.048 | 86.946
8 | 1.142 | 0.01338 | -0.05 | 85.4
8.5 | 1.165 | 0.01418 | -0.052 | 82.185
9 | 1.162 | 0.01582 | -0.054 | 73.468
9.5 | 1.103 | 0.01735 | -0.056 | 63.592
10 | 0.74 | 0.01961 | -0.057 | 37.756
10.5 | 0.772 | 0.02107 | -0.059 | 36.633
11 | 0.673 | 0.07638 | -0.033 | 8.81
11.5 | 0.839 | 0.02235 | -0.062 | 37.53
12 | 0.735 | 0.07993 | -0.039 | 9.2
12.5 | 0.758 | 0.09022 | -0.036 | 8.4
13 | 0.936 | 0.02542 | -0.067 | 36.796
13.5 | 0.886 | 0.05467 | -0.06 | 16.2
14 | 0.889 | 0.07209 | -0.056 | 12.326
14.5 | 0.878 | 0.10401 | -0.045 | 8.44
15 | 0.905 | 0.10832 | -0.046 | 8.356
15.5 | 0.931 | 0.12303 | -0.046 | 7.566
16 | 0.962 | 0.12759 | -0.049 | 7.541
16.5 | 0.991 | 0.13458 | -0.05 | 7.361
17 | 1.015 | 0.14773 | -0.05 | 6.871
17.5 | 1.046 | 0.1522 | -0.052 | 6.87
18 | 1.075 | 0.15575 | -0.054 | 6.903
18.5 | 1.101 | 0.17402 | -0.054 | 6.328
19 | 1.129 | 0.18736 | -0.056 | 6.029
19.5 | 1.157 | 0.19183 | -0.057 | 6.032
20 | 1.187 | 0.19561 | -0.059 | 6.071

## 136. Re 16M Mach 0.50 (2)
BIGFOIL.COM POLAR EXPORT
NACA67-120 a=0.6
NACA67-120 a=0.6 |  |  |  | Cl Max: | 1.0914 | at alpha= | 14 | deg
XFOIL ncrit=9 |  |  |  | L/D Max: | 57.5547 | at alpha= | 0.5 | deg
Re: | 16000000 |  |  | Cd Min: | 0.11799 | at alpha= | 19 | deg
Mach: | 0.5 |  |  | Cl=0 at alpha= | -3.8851 | deg
|  |  |  | @ Cl=0.1, Cd= | 0.0066524
|  |  |  | @ Cl=0.4, Cd= | 0.01356
|  |  |  | @ Cl=0.6, Cd= | 0.016323
alpha (deg) | Cl | Cd | Cm | Cl/Cd
-18.5 | -0.6445 | 0.11318 | -0.1422 | -5.6945
-18 | -0.666 | 0.10236 | -0.1492 | -6.5064
-17.5 | -0.6897 | 0.0914 | -0.1563 | -7.546
-17 | -0.7102 | 0.08084 | -0.163 | -8.7853
-16.5 | -0.7395 | 0.0699 | -0.1696 | -10.5794
-16 | -0.7709 | 0.05965 | -0.1747 | -12.9237
-15.5 | -0.7919 | 0.05142 | -0.177 | -15.4006
-15 | -0.8244 | 0.04332 | -0.1769 | -19.0305
-14.5 | -0.8497 | 0.03671 | -0.174 | -23.1463
-14 | -0.8674 | 0.03133 | -0.1691 | -27.6859
-13.5 | -0.9289 | 0.0247 | -0.1584 | -37.6073
-13 | -0.9164 | 0.0218 | -0.151 | -42.0367
-12.5 | -0.8814 | 0.01998 | -0.1452 | -44.1141
-12 | -0.8372 | 0.0186 | -0.1403 | -45.0108
-11.5 | -0.7872 | 0.01752 | -0.1363 | -44.9315
-11 | -0.7367 | 0.01655 | -0.1326 | -44.5136
-10.5 | -0.6866 | 0.01563 | -0.129 | -43.9283
-10 | -0.6322 | 0.0149 | -0.1261 | -42.4295
-9.5 | -0.5832 | 0.01407 | -0.1228 | -41.4499
-9 | -0.5336 | 0.0133 | -0.1197 | -40.1203
-8.5 | -0.479 | 0.01269 | -0.1174 | -37.7463
-8 | -0.4235 | 0.01215 | -0.1155 | -34.856
-7.5 | -0.3703 | 0.01158 | -0.1134 | -31.9775
-7 | -0.3154 | 0.01108 | -0.1116 | -28.4657
-6.5 | -0.2603 | 0.01062 | -0.11 | -24.5104
-6 | -0.2047 | 0.01019 | -0.1086 | -20.0883
-5.5 | -0.1533 | 0.00968 | -0.1066 | -15.8368
-5 | -0.1026 | 0.0092 | -0.1046 | -11.1522
-4.5 | -0.0556 | 0.00867 | -0.1018 | -6.4129
-4 | -0.0105 | 0.00812 | -0.0988 | -1.2931
-3.5 | 0.0352 | 0.00763 | -0.0959 | 4.6134
-3 | 0.0784 | 0.00713 | -0.0925 | 10.9958
-2.5 | 0.1087 | 0.00646 | -0.0866 | 16.8266
-2 | 0.1341 | 0.00579 | -0.0797 | 23.1606
-1.5 | 0.1602 | 0.0051 | -0.0727 | 31.4118
-1 | 0.1367 | 0.00395 | -0.0555 | 34.6076
-0.5 | 0.1189 | 0.00343 | -0.0383 | 34.6647
0 | 0.1273 | 0.00295 | -0.0267 | 43.1525
0.5 | 0.1577 | 0.00274 | -0.0198 | 57.5547
1 | 0.1199 | 0.00341 | 0.0019 | 35.1613
1.5 | 0.1042 | 0.00432 | 0.0181 | 24.1204
2 | 0.1117 | 0.0052 | 0.029 | 21.4808
2.5 | 0.1199 | 0.00621 | 0.0394 | 19.3076
3 | 0.1118 | 0.00765 | 0.0525 | 14.6144
3.5 | 0.133 | 0.00863 | 0.0599 | 15.4114
4 | 0.1606 | 0.00954 | 0.0659 | 16.8344
4.5 | 0.1982 | 0.01026 | 0.0701 | 19.3177
5 | 0.2357 | 0.01105 | 0.0743 | 21.3303
5.5 | 0.2829 | 0.01164 | 0.0768 | 24.3041
6 | 0.3271 | 0.01233 | 0.0798 | 26.5288
6.5 | 0.3693 | 0.01314 | 0.0832 | 28.105
7 | 0.4183 | 0.01381 | 0.0855 | 30.2896
7.5 | 0.4701 | 0.01443 | 0.0874 | 32.578
8 | 0.5197 | 0.01516 | 0.0897 | 34.281
8.5 | 0.5703 | 0.01591 | 0.092 | 35.8454
9 | 0.6228 | 0.01664 | 0.0941 | 37.4279
9.5 | 0.6757 | 0.01739 | 0.0963 | 38.8557
10 | 0.7247 | 0.01834 | 0.0991 | 39.5147
10.5 | 0.7753 | 0.01927 | 0.1019 | 40.2335
11 | 0.8279 | 0.0202 | 0.1045 | 40.9851
11.5 | 0.8736 | 0.02146 | 0.1081 | 40.7083
12 | 0.9194 | 0.02276 | 0.1118 | 40.3954
12.5 | 0.9631 | 0.02428 | 0.1158 | 39.6664
13 | 1.0114 | 0.02572 | 0.1195 | 39.3235
13.5 | 1.0535 | 0.02755 | 0.1239 | 38.2396
14 | 1.0914 | 0.02973 | 0.1288 | 36.7104
14.5 | 1.0867 | 0.03409 | 0.1364 | 31.8774
15 | 1.0574 | 0.04016 | 0.1429 | 26.3297
15.5 | 1.031 | 0.04681 | 0.1469 | 22.0252
16 | 0.9949 | 0.05495 | 0.1484 | 18.1056
16.5 | 0.9593 | 0.06412 | 0.1474 | 14.961
17 | 0.922 | 0.07444 | 0.1437 | 12.3858
17.5 | 0.8912 | 0.08519 | 0.1383 | 10.4613
18.5 | 0.845 | 0.10675 | 0.1253 | 7.9157
19 | 0.8216 | 0.11799 | 0.1181 | 6.9633

## 137. Re 18M Mach 0.00 (1)
BIGFOIL.COM POLAR EXPORT
NACA67-120 a=0.6
NACA67-120 a=0.6 |  |  |  | Cl Max: | 1.483 | at alpha= | 15.5 | deg
JavaFoil+Calcfoil stall+Eppler ext transition |  |  |  | L/D Max: | 106.294 | at alpha= | 9.5 | deg
Re: | 18000000 |  |  | Cd Min: | 0.00632 | at alpha= | -3.5 | deg
Mach: | 0 |  |  | Cl=0 at alpha= | -0.73809 | deg
|  |  |  | @ Cl=0.1, Cd= | 0.0065133
|  |  |  | @ Cl=0.4, Cd= | 0.0065154
|  |  |  | @ Cl=0.6, Cd= | 0.0073118
alpha (deg) | Cl | Cd | Cm | Cl/Cd
-20 | -1.326 | 0.03079 | 0.043 | -43.058
-19.5 | -1.344 | 0.02864 | 0.042 | -46.939
-19 | -1.36 | 0.02678 | 0.041 | -50.774
-18.5 | -1.374 | 0.02485 | 0.04 | -55.288
-18 | -1.385 | 0.02324 | 0.039 | -59.587
-17.5 | -1.393 | 0.0219 | 0.037 | -63.592
-17 | -1.397 | 0.0207 | 0.036 | -67.49
-16.5 | -1.398 | 0.01959 | 0.035 | -71.39
-16 | -1.396 | 0.01857 | 0.033 | -75.162
-15.5 | -1.388 | 0.01763 | 0.032 | -78.742
-15 | -1.375 | 0.01677 | 0.031 | -82.011
-14.5 | -1.358 | 0.01599 | 0.029 | -84.959
-14 | -1.339 | 0.01512 | 0.028 | -88.55
-13.5 | -1.316 | 0.01442 | 0.026 | -91.251
-13 | -1.289 | 0.0138 | 0.025 | -93.397
-12.5 | -1.26 | 0.01324 | 0.023 | -95.158
-12 | -1.227 | 0.01262 | 0.022 | -97.254
-11.5 | -1.192 | 0.01211 | 0.02 | -98.428
-11 | -1.154 | 0.01158 | 0.019 | -99.623
-10.5 | -1.112 | 0.01115 | 0.017 | -99.773
-10 | -1.069 | 0.01069 | 0.016 | -99.954
-9.5 | -1.023 | 0.01026 | 0.014 | -99.648
-9 | -0.975 | 0.00991 | 0.012 | -98.343
-8.5 | -0.924 | 0.00948 | 0.011 | -97.458
-8 | -0.872 | 0.00901 | 0.009 | -96.827
-7.5 | -0.818 | 0.00861 | 0.008 | -95.035
-7 | -0.763 | 0.00833 | 0.006 | -91.573
-6.5 | -0.706 | 0.00809 | 0.004 | -87.352
-6 | -0.648 | 0.00785 | 0.003 | -82.633
-5.5 | -0.59 | 0.00761 | 0.001 | -77.449
-5 | -0.53 | 0.00739 | -0.001 | -71.635
-4.5 | -0.469 | 0.00712 | -0.002 | -65.879
-4 | -0.408 | 0.00694 | -0.004 | -58.718
-3.5 | -0.346 | 0.00632 | -0.006 | -54.757
-3 | -0.284 | 0.00651 | -0.007 | -43.57
-2.5 | -0.221 | 0.00647 | -0.009 | -34.242
-2 | -0.159 | 0.00655 | -0.011 | -24.275
-1.5 | -0.096 | 0.00642 | -0.012 | -15.012
-1 | -0.033 | 0.00661 | -0.014 | -5.046
-0.5 | 0.03 | 0.00654 | -0.016 | 4.552
0 | 0.093 | 0.0065 | -0.017 | 14.265
0.5 | 0.156 | 0.00662 | -0.019 | 23.501
1 | 0.218 | 0.00674 | -0.021 | 32.427
1.5 | 0.281 | 0.00668 | -0.022 | 42.132
2 | 0.344 | 0.0068 | -0.024 | 50.545
2.5 | 0.405 | 0.00649 | -0.026 | 62.374
3 | 0.467 | 0.00668 | -0.028 | 69.832
3.5 | 0.528 | 0.00695 | -0.029 | 76.066
4 | 0.589 | 0.0072 | -0.031 | 81.839
4.5 | 0.65 | 0.00782 | -0.033 | 83.138
5 | 0.71 | 0.0081 | -0.034 | 87.598
5.5 | 0.769 | 0.00837 | -0.036 | 91.879
6 | 0.828 | 0.00867 | -0.037 | 95.454
6.5 | 0.886 | 0.009 | -0.039 | 98.359
7 | 0.943 | 0.00933 | -0.041 | 101.018
7.5 | 0.997 | 0.00969 | -0.042 | 102.898
8 | 1.049 | 0.01004 | -0.044 | 104.536
8.5 | 1.099 | 0.01042 | -0.045 | 105.458
9 | 1.147 | 0.01083 | -0.047 | 105.998
9.5 | 1.193 | 0.01122 | -0.049 | 106.294
10 | 1.236 | 0.01173 | -0.05 | 105.341
10.5 | 1.276 | 0.01256 | -0.052 | 101.535
11 | 1.312 | 0.01312 | -0.053 | 100.022
11.5 | 1.346 | 0.01375 | -0.055 | 97.925
12 | 1.376 | 0.01438 | -0.056 | 95.704
12.5 | 1.403 | 0.01502 | -0.058 | 93.403
13 | 1.425 | 0.01572 | -0.059 | 90.692
13.5 | 1.444 | 0.01645 | -0.06 | 87.781
14 | 1.46 | 0.01721 | -0.062 | 84.815
14.5 | 1.471 | 0.01806 | -0.063 | 81.468
15 | 1.479 | 0.01885 | -0.065 | 78.47
15.5 | 1.483 | 0.01995 | -0.066 | 74.311
16 | 1.483 | 0.02099 | -0.067 | 70.665
16.5 | 1.48 | 0.02212 | -0.068 | 66.886
17 | 1.473 | 0.02339 | -0.07 | 62.977
17.5 | 1.463 | 0.02481 | -0.071 | 58.979
18 | 1.45 | 0.02633 | -0.072 | 55.062
18.5 | 1.435 | 0.02753 | -0.073 | 52.123
19 | 1.417 | 0.02953 | -0.074 | 47.971
19.5 | 1.395 | 0.03213 | -0.075 | 43.419
20 | 1.373 | 0.03425 | -0.076 | 40.08

## 138. Re 18M Mach 0.00 (2)
BIGFOIL.COM POLAR EXPORT
NACA67-120 a=0.6
NACA67-120 a=0.6 |  |  |  | Cl Max: | 1.4154 | at alpha= | 20 | deg
XFOIL ncrit=9 |  |  |  | L/D Max: | 60.5013 | at alpha= | 12.5 | deg
Re: | 18000000 |  |  | Cd Min: | 0.03333 | at alpha= | 20 | deg
Mach: | 0 |  |  | Cl=0 at alpha= | -2.5374 | deg
|  |  |  | @ Cl=0.1, Cd= | 0.0043339
|  |  |  | @ Cl=0.4, Cd= | 0.0090689
|  |  |  | @ Cl=0.6, Cd= | 0.011155
alpha (deg) | Cl | Cd | Cm | Cl/Cd
-20 | -1.3743 | 0.0271 | -0.1045 | -50.7122
-19.5 | -1.3449 | 0.02574 | -0.1034 | -52.2494
-19 | -1.3184 | 0.02431 | -0.1017 | -54.2328
-18.5 | -1.2882 | 0.02307 | -0.1003 | -55.8388
-18 | -1.2594 | 0.02182 | -0.0986 | -57.7177
-17.5 | -1.2252 | 0.02084 | -0.0974 | -58.7908
-17 | -1.1947 | 0.01973 | -0.0956 | -60.5525
-16.5 | -1.1599 | 0.01881 | -0.0943 | -61.664
-16 | -1.1247 | 0.01791 | -0.0929 | -62.7973
-15.5 | -1.0924 | 0.01695 | -0.091 | -64.4484
-15 | -1.0541 | 0.01623 | -0.0898 | -64.9476
-14.5 | -1.0144 | 0.01556 | -0.0888 | -65.1928
-14 | -0.9765 | 0.01485 | -0.0874 | -65.7576
-13.5 | -0.9372 | 0.01422 | -0.0861 | -65.9072
-13 | -0.8972 | 0.0136 | -0.0849 | -65.9706
-12.5 | -0.8565 | 0.01303 | -0.0837 | -65.7329
-12 | -0.817 | 0.01244 | -0.0823 | -65.6752
-11.5 | -0.7749 | 0.01194 | -0.0812 | -64.8995
-11 | -0.7319 | 0.01147 | -0.0802 | -63.8099
-10.5 | -0.6901 | 0.01098 | -0.0789 | -62.8506
-10 | -0.6501 | 0.01046 | -0.0772 | -62.1511
-9.5 | -0.6057 | 0.01007 | -0.0763 | -60.149
-9 | -0.5607 | 0.0097 | -0.0754 | -57.8041
-8.5 | -0.5155 | 0.00936 | -0.0745 | -55.0748
-8 | -0.4728 | 0.00895 | -0.0731 | -52.8268
-7.5 | -0.4254 | 0.00865 | -0.0726 | -49.1792
-7 | -0.3786 | 0.00834 | -0.0719 | -45.3957
-6.5 | -0.3321 | 0.00804 | -0.071 | -41.306
-6 | -0.2881 | 0.0077 | -0.0697 | -37.4156
-5.5 | -0.2419 | 0.00739 | -0.0688 | -32.7334
-5 | -0.1978 | 0.00704 | -0.0674 | -28.0966
-4.5 | -0.1594 | 0.0066 | -0.0649 | -24.1515
-4 | -0.1155 | 0.00629 | -0.0634 | -18.3625
-3.5 | -0.075 | 0.00594 | -0.0612 | -12.6263
-3 | -0.0359 | 0.00562 | -0.0586 | -6.3879
-2.5 | 0.0029 | 0.00527 | -0.056 | 0.55028
-2 | 0.0385 | 0.00495 | -0.0526 | 7.7778
-1 | 0.0629 | 0.00404 | -0.0355 | 15.5693
-0.5 | 0.0782 | 0.00395 | -0.0274 | 19.7975
0 | 0.0985 | 0.00432 | -0.0206 | 22.8009
0.5 | 0.1147 | 0.00447 | -0.0128 | 25.66
1 | 0.1219 | 0.00413 | -0.0029 | 29.5157
1.5 | 0.1106 | 0.00437 | 0.0107 | 25.3089
2 | 0.1366 | 0.00474 | 0.0161 | 28.8186
2.5 | 0.1521 | 0.0054 | 0.0236 | 28.1667
3 | 0.1678 | 0.00615 | 0.0307 | 27.2846
3.5 | 0.2027 | 0.00665 | 0.034 | 30.4812
4 | 0.2342 | 0.00721 | 0.0378 | 32.4827
4.5 | 0.274 | 0.00762 | 0.04 | 35.958
5 | 0.3126 | 0.00807 | 0.0424 | 38.7361
5.5 | 0.352 | 0.00853 | 0.0446 | 41.2661
6 | 0.3925 | 0.00899 | 0.0465 | 43.6596
6.5 | 0.4343 | 0.00943 | 0.0481 | 46.0551
7 | 0.4725 | 0.00998 | 0.0503 | 47.3447
7.5 | 0.5165 | 0.01039 | 0.0514 | 49.7113
8 | 0.5612 | 0.0108 | 0.0523 | 51.963
8.5 | 0.606 | 0.01121 | 0.0532 | 54.0589
9 | 0.646 | 0.01177 | 0.0548 | 54.8853
9.5 | 0.6903 | 0.01222 | 0.0557 | 56.4894
10 | 0.7335 | 0.0127 | 0.0567 | 57.7559
10.5 | 0.7777 | 0.01317 | 0.0575 | 59.0509
11 | 0.8166 | 0.01382 | 0.059 | 59.0883
11.5 | 0.858 | 0.0144 | 0.0601 | 59.5833
12 | 0.9006 | 0.01493 | 0.061 | 60.3215
12.5 | 0.9414 | 0.01556 | 0.0621 | 60.5013
13 | 0.977 | 0.01637 | 0.0639 | 59.6823
13.5 | 1.0148 | 0.01712 | 0.0653 | 59.2757
14 | 1.0512 | 0.01792 | 0.0668 | 58.6607
14.5 | 1.0842 | 0.0189 | 0.0687 | 57.3651
15 | 1.119 | 0.01983 | 0.0702 | 56.4297
15.5 | 1.1564 | 0.02066 | 0.0713 | 55.9729
16 | 1.1861 | 0.02185 | 0.0734 | 54.2838
16.5 | 1.2193 | 0.02292 | 0.0748 | 53.1981
17 | 1.2539 | 0.02395 | 0.0759 | 52.3549
17.5 | 1.2817 | 0.02537 | 0.0777 | 50.5203
18 | 1.3141 | 0.02657 | 0.0789 | 49.458
18.5 | 1.3393 | 0.0282 | 0.0807 | 47.4929
19 | 1.3667 | 0.02975 | 0.0821 | 45.9395
19.5 | 1.3891 | 0.03164 | 0.0838 | 43.9033
20 | 1.4154 | 0.03333 | 0.0849 | 42.4662

## 139. Re 18M Mach 0.10 (1)
BIGFOIL.COM POLAR EXPORT
NACA67-120 a=0.6
NACA67-120 a=0.6 |  |  |  | Cl Max: | 1.465 | at alpha= | 15.5 | deg
JavaFoil+Calcfoil stall+Eppler ext transition |  |  |  | L/D Max: | 105.793 | at alpha= | 9.5 | deg
Re: | 18000000 |  |  | Cd Min: | 0.00633 | at alpha= | -3.5 | deg
Mach: | 0.1 |  |  | Cl=0 at alpha= | -0.73438 | deg
|  |  |  | @ Cl=0.1, Cd= | 0.0065244
|  |  |  | @ Cl=0.4, Cd= | 0.0065456
|  |  |  | @ Cl=0.6, Cd= | 0.0073313
alpha (deg) | Cl | Cd | Cm | Cl/Cd
-20 | -1.276 | 0.03246 | 0.044 | -39.293
-19.5 | -1.299 | 0.02981 | 0.042 | -43.561
-19 | -1.318 | 0.02805 | 0.041 | -47.002
-18.5 | -1.337 | 0.02585 | 0.04 | -51.723
-18 | -1.352 | 0.02414 | 0.039 | -56.023
-17.5 | -1.365 | 0.0226 | 0.038 | -60.382
-17 | -1.373 | 0.0213 | 0.036 | -64.452
-16.5 | -1.378 | 0.02009 | 0.035 | -68.587
-16 | -1.379 | 0.01881 | 0.034 | -73.307
-15.5 | -1.374 | 0.01787 | 0.032 | -76.901
-15 | -1.363 | 0.0171 | 0.031 | -79.752
-14.5 | -1.349 | 0.01625 | 0.029 | -83.007
-14 | -1.332 | 0.01532 | 0.028 | -86.945
-13.5 | -1.311 | 0.01467 | 0.026 | -89.36
-13 | -1.286 | 0.01398 | 0.025 | -91.963
-12.5 | -1.258 | 0.01341 | 0.023 | -93.824
-12 | -1.227 | 0.01283 | 0.022 | -95.618
-11.5 | -1.192 | 0.01225 | 0.02 | -97.325
-11 | -1.155 | 0.01172 | 0.019 | -98.509
-10.5 | -1.114 | 0.01126 | 0.017 | -98.919
-10 | -1.071 | 0.0108 | 0.016 | -99.208
-9.5 | -1.026 | 0.01036 | 0.014 | -99.001
-9 | -0.978 | 0.00998 | 0.012 | -97.993
-8.5 | -0.927 | 0.00956 | 0.011 | -96.984
-8 | -0.876 | 0.00908 | 0.009 | -96.432
-7.5 | -0.822 | 0.00869 | 0.008 | -94.514
-7 | -0.766 | 0.00842 | 0.006 | -91.02
-6.5 | -0.709 | 0.00813 | 0.004 | -87.243
-6 | -0.651 | 0.00787 | 0.003 | -82.749
-5.5 | -0.592 | 0.00767 | 0.001 | -77.259
-5 | -0.532 | 0.00745 | -0.001 | -71.469
-4.5 | -0.471 | 0.00714 | -0.002 | -65.971
-4 | -0.409 | 0.00684 | -0.004 | -59.898
-3.5 | -0.348 | 0.00633 | -0.006 | -54.921
-3 | -0.285 | 0.00656 | -0.007 | -43.443
-2.5 | -0.223 | 0.00648 | -0.009 | -34.356
-2 | -0.16 | 0.00658 | -0.011 | -24.262
-1.5 | -0.097 | 0.00644 | -0.012 | -15.056
-1 | -0.034 | 0.00663 | -0.014 | -5.061
-0.5 | 0.03 | 0.00658 | -0.016 | 4.55
0 | 0.093 | 0.00651 | -0.017 | 14.317
0.5 | 0.156 | 0.00664 | -0.019 | 23.563
1 | 0.22 | 0.00677 | -0.021 | 32.432
1.5 | 0.283 | 0.00669 | -0.023 | 42.246
2 | 0.346 | 0.00682 | -0.024 | 50.651
2.5 | 0.407 | 0.00651 | -0.026 | 62.513
3 | 0.469 | 0.00672 | -0.028 | 69.758
3.5 | 0.531 | 0.00701 | -0.029 | 75.775
4 | 0.592 | 0.00725 | -0.031 | 81.713
4.5 | 0.653 | 0.00787 | -0.033 | 82.995
5 | 0.713 | 0.00814 | -0.034 | 87.572
5.5 | 0.773 | 0.00841 | -0.036 | 91.894
6 | 0.832 | 0.00874 | -0.038 | 95.182
6.5 | 0.89 | 0.00905 | -0.039 | 98.284
7 | 0.947 | 0.00942 | -0.041 | 100.488
7.5 | 1.001 | 0.00978 | -0.042 | 102.305
8 | 1.053 | 0.01012 | -0.044 | 104.025
8.5 | 1.103 | 0.01049 | -0.046 | 105.15
9 | 1.151 | 0.01098 | -0.047 | 104.88
9.5 | 1.197 | 0.01131 | -0.049 | 105.793
10 | 1.239 | 0.01186 | -0.05 | 104.499
10.5 | 1.278 | 0.01268 | -0.052 | 100.766
11 | 1.314 | 0.01328 | -0.053 | 98.94
11.5 | 1.346 | 0.01388 | -0.055 | 97.033
12 | 1.375 | 0.01451 | -0.056 | 94.778
12.5 | 1.4 | 0.01519 | -0.058 | 92.178
13 | 1.421 | 0.01593 | -0.059 | 89.183
13.5 | 1.438 | 0.01671 | -0.061 | 86.055
14 | 1.451 | 0.0175 | -0.062 | 82.913
14.5 | 1.459 | 0.01836 | -0.063 | 79.489
15 | 1.464 | 0.01922 | -0.065 | 76.194
15.5 | 1.465 | 0.0204 | -0.066 | 71.797
16 | 1.461 | 0.02148 | -0.067 | 68.031
16.5 | 1.454 | 0.02271 | -0.069 | 64.029
17 | 1.444 | 0.02401 | -0.07 | 60.125
17.5 | 1.429 | 0.02556 | -0.071 | 55.919
18 | 1.411 | 0.02727 | -0.072 | 51.753
18.5 | 1.391 | 0.0293 | -0.073 | 47.46
19 | 1.368 | 0.03138 | -0.074 | 43.598
19.5 | 1.343 | 0.03364 | -0.075 | 39.927
20 | 1.316 | 0.03616 | -0.076 | 36.392

## 140. Re 18M Mach 0.10 (2)
BIGFOIL.COM POLAR EXPORT
NACA67-120 a=0.6
NACA67-120 a=0.6 |  |  |  | Cl Max: | 1.4148 | at alpha= | 20 | deg
XFOIL ncrit=9 |  |  |  | L/D Max: | 59.6693 | at alpha= | 12 | deg
Re: | 18000000 |  |  | Cd Min: | 0.03448 | at alpha= | 20 | deg
Mach: | 0.1 |  |  | Cl=0 at alpha= | -2.596 | deg
|  |  |  | @ Cl=0.1, Cd= | 0.0042692
|  |  |  | @ Cl=0.4, Cd= | 0.0091917
|  |  |  | @ Cl=0.6, Cd= | 0.011378
alpha (deg) | Cl | Cd | Cm | Cl/Cd
-20 | -1.3738 | 0.02811 | -0.1084 | -48.8723
-19.5 | -1.3486 | 0.02645 | -0.1067 | -50.9868
-19 | -1.3193 | 0.02507 | -0.1053 | -52.6247
-18.5 | -1.292 | 0.02363 | -0.1034 | -54.6763
-18 | -1.2598 | 0.02247 | -0.102 | -56.0659
-17.5 | -1.2292 | 0.02127 | -0.1002 | -57.7903
-17 | -1.195 | 0.02026 | -0.0988 | -58.9832
-16.5 | -1.1632 | 0.01918 | -0.0969 | -60.6465
-16 | -1.127 | 0.01828 | -0.0955 | -61.6521
-15.5 | -1.0919 | 0.01736 | -0.0939 | -62.8975
-15 | -1.0569 | 0.0165 | -0.0921 | -64.0545
-14.5 | -1.0172 | 0.01579 | -0.0909 | -64.4205
-14 | -0.9771 | 0.01512 | -0.0897 | -64.623
-13.5 | -0.9393 | 0.01441 | -0.0881 | -65.1839
-13 | -0.8987 | 0.01379 | -0.0868 | -65.1704
-12.5 | -0.8574 | 0.01321 | -0.0856 | -64.9054
-12 | -0.8159 | 0.01266 | -0.0844 | -64.4471
-11.5 | -0.7755 | 0.01209 | -0.0829 | -64.1439
-11 | -0.7326 | 0.0116 | -0.0817 | -63.1552
-10.5 | -0.6894 | 0.01113 | -0.0806 | -61.9407
-10 | -0.6486 | 0.01061 | -0.079 | -61.131
-9.5 | -0.6055 | 0.01017 | -0.0777 | -59.5379
-9 | -0.5602 | 0.00979 | -0.0768 | -57.2217
-8.5 | -0.514 | 0.00946 | -0.076 | -54.334
-8 | -0.4703 | 0.00906 | -0.0747 | -51.9095
-7.5 | -0.4242 | 0.00872 | -0.0738 | -48.6468
-7 | -0.3769 | 0.00841 | -0.0731 | -44.8157
-6.5 | -0.3297 | 0.00811 | -0.0724 | -40.6535
-6 | -0.2842 | 0.00778 | -0.0713 | -36.5296
-5.5 | -0.2395 | 0.00744 | -0.07 | -32.1909
-5 | -0.195 | 0.0071 | -0.0686 | -27.4648
-4.5 | -0.1548 | 0.00668 | -0.0664 | -23.1737
-4 | -0.1124 | 0.00633 | -0.0645 | -17.7567
-3.5 | -0.0711 | 0.00599 | -0.0624 | -11.8698
-3 | -0.0324 | 0.00566 | -0.0597 | -5.7244
-2.5 | 0.0077 | 0.00531 | -0.0572 | 1.4501
-2 | 0.0416 | 0.00495 | -0.0535 | 8.404
-1.5 | 0.0653 | 0.0045 | -0.0475 | 14.5111
-1 | 0.068 | 0.00402 | -0.0368 | 16.9154
-0.5 | 0.0806 | 0.00392 | -0.028 | 20.5612
0 | 0.1006 | 0.00428 | -0.021 | 23.5047
0.5 | 0.1145 | 0.00444 | -0.0127 | 25.7883
1 | 0.1202 | 0.00409 | -0.0024 | 29.3888
1.5 | 0.1093 | 0.00437 | 0.0112 | 25.0114
2 | 0.1344 | 0.00477 | 0.0169 | 28.1761
2.5 | 0.1497 | 0.00544 | 0.0244 | 27.5184
3 | 0.1648 | 0.00621 | 0.0317 | 26.5378
3.5 | 0.2009 | 0.0067 | 0.0348 | 29.9851
4 | 0.2316 | 0.00728 | 0.0388 | 31.8132
4.5 | 0.2719 | 0.00768 | 0.041 | 35.4036
5 | 0.3086 | 0.00819 | 0.0438 | 37.6801
5.5 | 0.35 | 0.00861 | 0.0456 | 40.6504
6 | 0.3908 | 0.00907 | 0.0475 | 43.0871
6.5 | 0.4301 | 0.00959 | 0.0496 | 44.8488
7 | 0.4709 | 0.01009 | 0.0514 | 46.67
7.5 | 0.5155 | 0.0105 | 0.0525 | 49.0952
8 | 0.5605 | 0.01091 | 0.0535 | 51.3749
8.5 | 0.6027 | 0.01141 | 0.0549 | 52.8221
9 | 0.6454 | 0.01191 | 0.0561 | 54.1898
9.5 | 0.6902 | 0.01236 | 0.057 | 55.8414
10 | 0.7339 | 0.01285 | 0.058 | 57.1128
10.5 | 0.7756 | 0.01342 | 0.0592 | 57.7943
11 | 0.8168 | 0.01401 | 0.0605 | 58.3012
11.5 | 0.8592 | 0.01457 | 0.0616 | 58.9705
12 | 0.9022 | 0.01512 | 0.0625 | 59.6693
12.5 | 0.9399 | 0.01588 | 0.0641 | 59.1877
13 | 0.9779 | 0.01664 | 0.0657 | 58.768
13.5 | 1.0169 | 0.01737 | 0.067 | 58.5435
14 | 1.0529 | 0.01823 | 0.0687 | 57.7564
14.5 | 1.0849 | 0.01928 | 0.0709 | 56.2707
15 | 1.121 | 0.02019 | 0.0724 | 55.5225
15.5 | 1.1585 | 0.02105 | 0.0736 | 55.0356
16 | 1.1873 | 0.02233 | 0.0758 | 53.1706
16.5 | 1.2226 | 0.02335 | 0.0771 | 52.3597
17 | 1.2537 | 0.02462 | 0.0788 | 50.922
17.5 | 1.2839 | 0.02596 | 0.0804 | 49.4569
18 | 1.314 | 0.02735 | 0.0819 | 48.0439
18.5 | 1.3411 | 0.02895 | 0.0836 | 46.3247
19 | 1.3644 | 0.03082 | 0.0854 | 44.27
19.5 | 1.3911 | 0.03254 | 0.0868 | 42.7505
20 | 1.4148 | 0.03448 | 0.0882 | 41.0325

## 141. Re 18M Mach 0.25 (1)
BIGFOIL.COM POLAR EXPORT
NACA67-120 a=0.6
NACA67-120 a=0.6 |  |  |  | Cl Max: | 1.377 | at alpha= | 13 | deg
JavaFoil+Calcfoil stall+Eppler ext transition |  |  |  | L/D Max: | 101.675 | at alpha= | 9 | deg
Re: | 18000000 |  |  | Cd Min: | 0.00649 | at alpha= | 2.5 | deg
Mach: | 0.25 |  |  | Cl=0 at alpha= | -0.73846 | deg
|  |  |  | @ Cl=0.1, Cd= | 0.0066205
|  |  |  | @ Cl=0.4, Cd= | 0.0066271
|  |  |  | @ Cl=0.6, Cd= | 0.007427
alpha (deg) | Cl | Cd | Cm | Cl/Cd
-19.5 | -0.79 | 0.13508 | 0.03 | -5.845
-19 | -0.861 | 0.1046 | 0.033 | -8.236
-18.5 | -0.954 | 0.06522 | 0.037 | -14.624
-18 | -1.059 | 0.03574 | 0.039 | -29.644
-17.5 | -1.114 | 0.02987 | 0.038 | -37.309
-17 | -1.158 | 0.02696 | 0.037 | -42.962
-16.5 | -1.196 | 0.02448 | 0.036 | -48.852
-16 | -1.228 | 0.02219 | 0.034 | -55.363
-15.5 | -1.25 | 0.02076 | 0.033 | -60.22
-15 | -1.262 | 0.0193 | 0.031 | -65.403
-14.5 | -1.268 | 0.01817 | 0.03 | -69.77
-14 | -1.268 | 0.01715 | 0.029 | -73.919
-13.5 | -1.262 | 0.01613 | 0.027 | -78.26
-13 | -1.251 | 0.01529 | 0.026 | -81.837
-12.5 | -1.235 | 0.01445 | 0.024 | -85.441
-12 | -1.213 | 0.01385 | 0.022 | -87.563
-11.5 | -1.186 | 0.01318 | 0.021 | -90.033
-11 | -1.156 | 0.01251 | 0.019 | -92.371
-10.5 | -1.12 | 0.01195 | 0.018 | -93.731
-10 | -1.081 | 0.01144 | 0.016 | -94.518
-9.5 | -1.039 | 0.01096 | 0.014 | -94.785
-9 | -0.993 | 0.01048 | 0.013 | -94.707
-8.5 | -0.944 | 0.01003 | 0.011 | -94.168
-8 | -0.893 | 0.00962 | 0.009 | -92.862
-7.5 | -0.839 | 0.00903 | 0.008 | -92.941
-7 | -0.784 | 0.0087 | 0.006 | -90.067
-6.5 | -0.726 | 0.0084 | 0.004 | -86.453
-6 | -0.667 | 0.00816 | 0.003 | -81.779
-5.5 | -0.607 | 0.0079 | 0.001 | -76.802
-5 | -0.546 | 0.00764 | -0.001 | -71.427
-4.5 | -0.483 | 0.00721 | -0.002 | -67
-4 | -0.42 | 0.00733 | -0.004 | -57.284
-3.5 | -0.357 | 0.00708 | -0.006 | -50.351
-3 | -0.293 | 0.0067 | -0.008 | -43.676
-2.5 | -0.228 | 0.00653 | -0.009 | -34.963
-2 | -0.164 | 0.0067 | -0.011 | -24.474
-1.5 | -0.099 | 0.00657 | -0.013 | -15.146
-1 | -0.034 | 0.00676 | -0.014 | -5.094
-0.5 | 0.031 | 0.00668 | -0.016 | 4.602
0 | 0.096 | 0.00661 | -0.018 | 14.48
0.5 | 0.161 | 0.00678 | -0.02 | 23.69
1 | 0.225 | 0.0069 | -0.021 | 32.658
1.5 | 0.29 | 0.0068 | -0.023 | 42.676
2 | 0.355 | 0.00697 | -0.025 | 50.918
2.5 | 0.418 | 0.00649 | -0.027 | 64.32
3 | 0.481 | 0.00691 | -0.028 | 69.631
3.5 | 0.545 | 0.0072 | -0.03 | 75.634
4 | 0.608 | 0.00746 | -0.032 | 81.482
4.5 | 0.67 | 0.00813 | -0.034 | 82.396
5 | 0.731 | 0.00841 | -0.035 | 86.99
5.5 | 0.792 | 0.00872 | -0.037 | 90.81
6 | 0.852 | 0.00907 | -0.039 | 93.971
6.5 | 0.911 | 0.00942 | -0.04 | 96.683
7 | 0.969 | 0.00978 | -0.042 | 99.06
7.5 | 1.023 | 0.01021 | -0.044 | 100.267
8 | 1.075 | 0.0106 | -0.045 | 101.431
8.5 | 1.124 | 0.01106 | -0.047 | 101.656
9 | 1.171 | 0.01151 | -0.048 | 101.675
9.5 | 1.213 | 0.01197 | -0.05 | 101.362
10 | 1.252 | 0.01256 | -0.052 | 99.645
10.5 | 1.286 | 0.01356 | -0.053 | 94.812
11 | 1.315 | 0.01429 | -0.055 | 92.002
11.5 | 1.339 | 0.01493 | -0.056 | 89.67
12 | 1.358 | 0.01567 | -0.058 | 86.666
12.5 | 1.37 | 0.01648 | -0.059 | 83.15
13 | 1.377 | 0.01728 | -0.061 | 79.696
13.5 | 1.377 | 0.01849 | -0.062 | 74.439
14 | 1.37 | 0.0196 | -0.064 | 69.868
14.5 | 1.356 | 0.02073 | -0.065 | 65.416
15 | 1.336 | 0.02191 | -0.066 | 60.967
15.5 | 1.309 | 0.02335 | -0.068 | 56.038
16 | 1.274 | 0.02516 | -0.069 | 50.663
16.5 | 1.233 | 0.02761 | -0.07 | 44.658
17 | 1.186 | 0.03021 | -0.071 | 39.266
17.5 | 1.133 | 0.03316 | -0.072 | 34.179
18 | 1.071 | 0.03895 | -0.073 | 27.498

## 142. Re 18M Mach 0.25 (2)
BIGFOIL.COM POLAR EXPORT
NACA67-120 a=0.6
NACA67-120 a=0.6 |  |  |  | Cl Max: | 1.4128 | at alpha= | 20 | deg
XFOIL ncrit=9 |  |  |  | L/D Max: | 55.3357 | at alpha= | 12.5 | deg
Re: | 18000000 |  |  | Cd Min: | 0.0413 | at alpha= | 20 | deg
Mach: | 0.25 |  |  | Cl=0 at alpha= | -2.8575 | deg
|  |  |  | @ Cl=0.1, Cd= | 0.0045555
|  |  |  | @ Cl=0.4, Cd= | 0.0099367
|  |  |  | @ Cl=0.6, Cd= | 0.012164
alpha (deg) | Cl | Cd | Cm | Cl/Cd
-20 | -1.3752 | 0.03405 | -0.1285 | -40.3877
-19.5 | -1.3539 | 0.0316 | -0.1263 | -42.8449
-19 | -1.3293 | 0.02945 | -0.1241 | -45.1375
-18.5 | -1.301 | 0.0276 | -0.1218 | -47.1377
-18 | -1.2741 | 0.02578 | -0.1193 | -49.422
-17.5 | -1.243 | 0.02424 | -0.117 | -51.2789
-17 | -1.2096 | 0.02285 | -0.1147 | -52.9365
-16.5 | -1.1735 | 0.02164 | -0.1127 | -54.2283
-16 | -1.1391 | 0.02042 | -0.1103 | -55.7835
-15.5 | -1.1024 | 0.01932 | -0.1081 | -57.06
-15 | -1.0668 | 0.01823 | -0.1057 | -58.5189
-14.5 | -1.0275 | 0.01731 | -0.1036 | -59.3588
-14 | -0.9874 | 0.01647 | -0.1017 | -59.9514
-13.5 | -0.9475 | 0.01565 | -0.0996 | -60.5431
-13 | -0.9038 | 0.01498 | -0.0981 | -60.3338
-12.5 | -0.8614 | 0.01429 | -0.0963 | -60.2799
-12 | -0.8206 | 0.0136 | -0.0943 | -60.3382
-11.5 | -0.7762 | 0.01301 | -0.0928 | -59.6618
-11 | -0.7315 | 0.01245 | -0.0913 | -58.755
-10.5 | -0.6895 | 0.01185 | -0.0894 | -58.1857
-10 | -0.6458 | 0.01132 | -0.0877 | -57.0495
-9.5 | -0.6004 | 0.01084 | -0.0862 | -55.3875
-9 | -0.5548 | 0.01039 | -0.0848 | -53.3975
-8.5 | -0.5095 | 0.00994 | -0.0834 | -51.2575
-8 | -0.4619 | 0.00955 | -0.0823 | -48.3665
-7.5 | -0.413 | 0.00921 | -0.0815 | -44.8426
-7 | -0.3643 | 0.00887 | -0.0806 | -41.071
-6.5 | -0.3188 | 0.00847 | -0.0791 | -37.6387
-6 | -0.2704 | 0.00815 | -0.0781 | -33.1779
-5.5 | -0.2224 | 0.00782 | -0.0771 | -28.4399
-5 | -0.1773 | 0.00745 | -0.0755 | -23.7987
-4.5 | -0.1378 | 0.00697 | -0.0728 | -19.7704
-4 | -0.0921 | 0.00664 | -0.0712 | -13.8705
-3.5 | -0.0515 | 0.00624 | -0.0687 | -8.2532
-3 | -0.011 | 0.00588 | -0.0661 | -1.8707
-2.5 | 0.0276 | 0.00551 | -0.063 | 5.0091
-2 | 0.0631 | 0.00508 | -0.0593 | 12.4213
-1.5 | 0.0843 | 0.00457 | -0.0525 | 18.4464
-1 | 0.087 | 0.00397 | -0.0417 | 21.9144
0 | 0.1104 | 0.00412 | -0.0231 | 26.7961
0.5 | 0.1139 | 0.00431 | -0.0121 | 26.4269
1.5 | 0.0954 | 0.00448 | 0.0151 | 21.2946
2 | 0.1222 | 0.00492 | 0.0207 | 24.8374
2.5 | 0.142 | 0.00554 | 0.0276 | 25.6318
3 | 0.1497 | 0.00651 | 0.0366 | 22.9954
3.5 | 0.1837 | 0.00708 | 0.0404 | 25.9463
4 | 0.2164 | 0.00768 | 0.0443 | 28.1771
4.5 | 0.2559 | 0.00815 | 0.0469 | 31.3988
5 | 0.2969 | 0.00862 | 0.0492 | 34.4432
5.5 | 0.3367 | 0.00915 | 0.0517 | 36.7978
6 | 0.3769 | 0.00968 | 0.054 | 38.936
6.5 | 0.4201 | 0.01016 | 0.0558 | 41.3484
7 | 0.4618 | 0.01071 | 0.0578 | 43.1186
7.5 | 0.5056 | 0.01122 | 0.0594 | 45.0624
8 | 0.5517 | 0.01168 | 0.0605 | 47.2346
8.5 | 0.5981 | 0.01214 | 0.0617 | 49.2669
9 | 0.642 | 0.0127 | 0.0632 | 50.5512
9.5 | 0.6857 | 0.01328 | 0.0647 | 51.634
10 | 0.7314 | 0.01381 | 0.0658 | 52.9616
10.5 | 0.7768 | 0.01437 | 0.067 | 54.0571
11 | 0.8193 | 0.01503 | 0.0687 | 54.511
11.5 | 0.8613 | 0.01574 | 0.0703 | 54.7205
12 | 0.9043 | 0.01644 | 0.0718 | 55.0061
12.5 | 0.9479 | 0.01713 | 0.0732 | 55.3357
13 | 0.9817 | 0.0182 | 0.0759 | 53.9396
13.5 | 1.0205 | 0.01912 | 0.0779 | 53.3734
14 | 1.0584 | 0.02011 | 0.08 | 52.6305
14.5 | 1.0939 | 0.02123 | 0.0822 | 51.5261
15 | 1.1291 | 0.02239 | 0.0844 | 50.4288
15.5 | 1.1656 | 0.02355 | 0.0864 | 49.4947
16 | 1.1993 | 0.02489 | 0.0886 | 48.184
16.5 | 1.2348 | 0.02619 | 0.0905 | 47.1478
17 | 1.2627 | 0.02792 | 0.0931 | 45.2256
17.5 | 1.2894 | 0.02981 | 0.0955 | 43.2539
18 | 1.3207 | 0.03155 | 0.0974 | 41.8605
18.5 | 1.344 | 0.03379 | 0.0997 | 39.7751
19 | 1.3693 | 0.03605 | 0.1017 | 37.9834
19.5 | 1.3915 | 0.0386 | 0.1036 | 36.0492
20 | 1.4128 | 0.0413 | 0.1052 | 34.2082

## 143. Re 18M Mach 0.50 (1)
BIGFOIL.COM POLAR EXPORT
NACA67-120 a=0.6
NACA67-120 a=0.6 |  |  |  | Cl Max: | 1.187 | at alpha= | 20 | deg
JavaFoil+Calcfoil stall+Eppler ext transition |  |  |  | L/D Max: | 89.377 | at alpha= | 7 | deg
Re: | 18000000 |  |  | Cd Min: | 0.00694 | at alpha= | -2 | deg
Mach: | 0.5 |  |  | Cl=0 at alpha= | -0.73611 | deg
|  |  |  | @ Cl=0.1, Cd= | 0.0071534
|  |  |  | @ Cl=0.4, Cd= | 0.0072956
|  |  |  | @ Cl=0.6, Cd= | 0.0078221
alpha (deg) | Cl | Cd | Cm | Cl/Cd
-20 | -1.105 | 0.1905 | 0.033 | -5.8
-19.5 | -1.076 | 0.18483 | 0.032 | -5.823
-19 | -1.047 | 0.1847 | 0.03 | -5.669
-18.5 | -1.021 | 0.16742 | 0.03 | -6.096
-18 | -0.991 | 0.15945 | 0.028 | -6.218
-17.5 | -0.962 | 0.15851 | 0.027 | -6.068
-17 | -0.932 | 0.15244 | 0.025 | -6.114
-16.5 | -0.907 | 0.13664 | 0.025 | -6.634
-16 | -0.877 | 0.13328 | 0.023 | -6.58
-15.5 | -0.848 | 0.1218 | 0.022 | -6.959
-15 | -0.818 | 0.11894 | 0.02 | -6.878
-14.5 | -0.791 | 0.10809 | 0.019 | -7.315
-14 | -0.767 | 0.09633 | 0.02 | -7.963
-13.5 | -0.744 | 0.08431 | 0.02 | -8.828
-13 | -0.763 | 0.04989 | 0.024 | -15.284
-12.5 | -0.806 | 0.02082 | 0.026 | -38.724
-12 | -0.777 | 0.01827 | 0.025 | -42.513
-11.5 | -0.62 | 0.07643 | 0.013 | -8.114
-11 | -0.701 | 0.02023 | 0.021 | -34.666
-10.5 | -0.57 | 0.0635 | 0.013 | -8.984
-10 | -0.642 | 0.01654 | 0.018 | -38.796
-9.5 | -0.902 | 0.01482 | 0.016 | -60.866
-9 | -0.962 | 0.01354 | 0.014 | -71.095
-8.5 | -0.962 | 0.01244 | 0.012 | -77.325
-8 | -0.937 | 0.01164 | 0.01 | -80.477
-7.5 | -0.897 | 0.01099 | 0.009 | -81.652
-7 | -0.849 | 0.01004 | 0.007 | -84.494
-6.5 | -0.793 | 0.00977 | 0.005 | -81.181
-6 | -0.733 | 0.00934 | 0.003 | -78.524
-5.5 | -0.67 | 0.00895 | 0.001 | -74.857
-5 | -0.604 | 0.0086 | -0.001 | -70.256
-4.5 | -0.536 | 0.0083 | -0.003 | -64.517
-4 | -0.466 | 0.00819 | -0.005 | -56.903
-3.5 | -0.396 | 0.00797 | -0.007 | -49.67
-3 | -0.325 | 0.00737 | -0.008 | -44.134
-2.5 | -0.254 | 0.00721 | -0.01 | -35.247
-2 | -0.182 | 0.00694 | -0.012 | -26.289
-1.5 | -0.111 | 0.00715 | -0.014 | -15.504
-1 | -0.038 | 0.0071 | -0.016 | -5.395
-0.5 | 0.034 | 0.00728 | -0.018 | 4.695
0 | 0.107 | 0.00714 | -0.02 | 14.92
0.5 | 0.179 | 0.00737 | -0.022 | 24.263
1 | 0.251 | 0.00751 | -0.024 | 33.42
1.5 | 0.323 | 0.00748 | -0.026 | 43.207
2 | 0.395 | 0.0073 | -0.028 | 54.116
2.5 | 0.464 | 0.00724 | -0.03 | 64.197
3 | 0.535 | 0.00772 | -0.032 | 69.34
3.5 | 0.605 | 0.00783 | -0.033 | 77.342
4 | 0.674 | 0.00858 | -0.035 | 78.616
4.5 | 0.743 | 0.00914 | -0.037 | 81.207
5 | 0.809 | 0.0096 | -0.039 | 84.346
5.5 | 0.875 | 0.01004 | -0.041 | 87.115
6 | 0.938 | 0.01067 | -0.043 | 87.924
6.5 | 0.999 | 0.01126 | -0.045 | 88.746
7 | 1.057 | 0.01183 | -0.047 | 89.377
7.5 | 1.105 | 0.01244 | -0.048 | 88.799
8 | 1.143 | 0.01313 | -0.05 | 87.009
8.5 | 1.166 | 0.01387 | -0.052 | 84.035
9 | 1.162 | 0.01554 | -0.054 | 74.805
9.5 | 1.103 | 0.01702 | -0.056 | 64.833
10 | 0.741 | 0.01924 | -0.057 | 38.492
10.5 | 0.773 | 0.02057 | -0.059 | 37.555
11 | 0.673 | 0.07549 | -0.033 | 8.918
11.5 | 0.839 | 0.02192 | -0.062 | 38.297
12 | 0.738 | 0.07724 | -0.041 | 9.56
12.5 | 0.758 | 0.08985 | -0.036 | 8.438
13 | 0.937 | 0.02472 | -0.067 | 37.903
13.5 | 0.958 | 0.03034 | -0.068 | 31.567
14 | 0.883 | 0.07528 | -0.055 | 11.732
14.5 | 0.877 | 0.10577 | -0.045 | 8.292
15 | 0.901 | 0.11589 | -0.044 | 7.772
15.5 | 0.929 | 0.12738 | -0.045 | 7.293
16 | 0.961 | 0.13214 | -0.048 | 7.271
16.5 | 0.99 | 0.13985 | -0.05 | 7.078
17 | 1.015 | 0.15077 | -0.05 | 6.734
17.5 | 1.045 | 0.15853 | -0.052 | 6.589
18 | 1.075 | 0.16331 | -0.054 | 6.58
18.5 | 1.101 | 0.17508 | -0.054 | 6.288
19 | 1.129 | 0.19776 | -0.055 | 5.707
19.5 | 1.157 | 0.19672 | -0.057 | 5.882
20 | 1.187 | 0.20241 | -0.059 | 5.867

## 144. Re 18M Mach 0.50 (2)
BIGFOIL.COM POLAR EXPORT
NACA67-120 a=0.6
NACA67-120 a=0.6 |  |  |  | Cl Max: | 1.1013 | at alpha= | 14 | deg
XFOIL ncrit=9 |  |  |  | L/D Max: | 46.2037 | at alpha= | 0 | deg
Re: | 18000000 |  |  | Cd Min: | 0.02917 | at alpha= | 14 | deg
Mach: | 0.5 |  |  | Cl=0 at alpha= | -99 | deg
|  |  |  | @ Cl=0.1, Cd= | 0.00324
|  |  |  | @ Cl=0.4, Cd= | 0.01334
|  |  |  | @ Cl=0.6, Cd= | 0.016017
alpha (deg) | Cl | Cd | Cm | Cl/Cd
0 | 0.1497 | 0.00324 | -0.0314 | 46.2037
0.5 | 0.1333 | 0.00303 | -0.0145 | 43.9934
1.5 | 0.0722 | 0.00471 | 0.0245 | 15.3291
2 | 0.091 | 0.00542 | 0.0331 | 16.7897
2.5 | 0.1006 | 0.00643 | 0.0431 | 15.6454
3 | 0.0982 | 0.00778 | 0.0551 | 12.6221
3.5 | 0.1277 | 0.00862 | 0.0609 | 14.8144
4 | 0.1563 | 0.00952 | 0.0667 | 16.4181
4.5 | 0.1995 | 0.01015 | 0.07 | 19.6552
5 | 0.2365 | 0.01096 | 0.0742 | 21.5785
5.5 | 0.2865 | 0.01149 | 0.0763 | 24.9347
6 | 0.3292 | 0.0122 | 0.0796 | 26.9836
6.5 | 0.3726 | 0.01298 | 0.0827 | 28.7057
7 | 0.422 | 0.01363 | 0.085 | 30.9611
7.5 | 0.4742 | 0.01423 | 0.0869 | 33.324
8 | 0.5261 | 0.01488 | 0.0889 | 35.3562
8.5 | 0.5753 | 0.01567 | 0.0914 | 36.7135
9 | 0.6273 | 0.0164 | 0.0936 | 38.25
9.5 | 0.6813 | 0.01712 | 0.0957 | 39.7956
10 | 0.7305 | 0.01805 | 0.0985 | 40.4709
10.5 | 0.781 | 0.01898 | 0.1014 | 41.1486
11 | 0.8342 | 0.01988 | 0.104 | 41.9618
11.5 | 0.8797 | 0.02114 | 0.1076 | 41.6131
12 | 0.9248 | 0.02245 | 0.1114 | 41.1938
12.5 | 0.9694 | 0.02392 | 0.1154 | 40.5268
13 | 1.0187 | 0.02531 | 0.1191 | 40.2489
13.5 | 1.0618 | 0.0271 | 0.1235 | 39.1808
14 | 1.1013 | 0.02917 | 0.1284 | 37.7545

## 145. Re 20M Mach 0.00 (1)
BIGFOIL.COM POLAR EXPORT
NACA67-120 a=0.6
NACA67-120 a=0.6 |  |  |  | Cl Max: | 1.484 | at alpha= | 16 | deg
JavaFoil+Calcfoil stall+Eppler ext transition |  |  |  | L/D Max: | 107.818 | at alpha= | 9.5 | deg
Re: | 20000000 |  |  | Cd Min: | 0.00662 | at alpha= | -0.5 | deg
Mach: | 0 |  |  | Cl=0 at alpha= | -0.73809 | deg
|  |  |  | @ Cl=0.1, Cd= | 0.0067933
|  |  |  | @ Cl=0.4, Cd= | 0.0070669
|  |  |  | @ Cl=0.6, Cd= | 0.00721
alpha (deg) | Cl | Cd | Cm | Cl/Cd
-20 | -1.327 | 0.02999 | 0.043 | -44.254
-19.5 | -1.345 | 0.02787 | 0.042 | -48.271
-19 | -1.361 | 0.02619 | 0.041 | -51.957
-18.5 | -1.375 | 0.02443 | 0.04 | -56.267
-18 | -1.386 | 0.02273 | 0.039 | -60.991
-17.5 | -1.394 | 0.02141 | 0.037 | -65.111
-17 | -1.397 | 0.02052 | 0.036 | -68.109
-16.5 | -1.399 | 0.01917 | 0.035 | -72.997
-16 | -1.396 | 0.0182 | 0.033 | -76.711
-15.5 | -1.389 | 0.01734 | 0.032 | -80.106
-15 | -1.375 | 0.01644 | 0.031 | -83.68
-14.5 | -1.359 | 0.01566 | 0.029 | -86.757
-14 | -1.339 | 0.01484 | 0.028 | -90.276
-13.5 | -1.316 | 0.01413 | 0.026 | -93.145
-13 | -1.29 | 0.01353 | 0.025 | -95.341
-12.5 | -1.26 | 0.01299 | 0.023 | -97.047
-12 | -1.228 | 0.01237 | 0.022 | -99.285
-11.5 | -1.192 | 0.01189 | 0.02 | -100.307
-11 | -1.154 | 0.01142 | 0.019 | -101.018
-10.5 | -1.113 | 0.01095 | 0.017 | -101.665
-10 | -1.069 | 0.01047 | 0.016 | -102.115
-9.5 | -1.023 | 0.0101 | 0.014 | -101.326
-9 | -0.975 | 0.00973 | 0.012 | -100.177
-8.5 | -0.925 | 0.00937 | 0.011 | -98.718
-8 | -0.872 | 0.00898 | 0.009 | -97.144
-7.5 | -0.819 | 0.00852 | 0.008 | -96.089
-7 | -0.763 | 0.00821 | 0.006 | -92.934
-6.5 | -0.707 | 0.00795 | 0.004 | -88.896
-6 | -0.649 | 0.00771 | 0.003 | -84.163
-5.5 | -0.59 | 0.00766 | 0.001 | -76.979
-5 | -0.53 | 0.00749 | -0.001 | -70.76
-4.5 | -0.469 | 0.00707 | -0.002 | -66.351
-4 | -0.408 | 0.00675 | -0.004 | -60.388
-3.5 | -0.346 | 0.00688 | -0.006 | -50.263
-3 | -0.284 | 0.00665 | -0.007 | -42.725
-2.5 | -0.222 | 0.0068 | -0.009 | -32.57
-2 | -0.159 | 0.00668 | -0.011 | -23.812
-1.5 | -0.096 | 0.00675 | -0.012 | -14.283
-1 | -0.033 | 0.00669 | -0.014 | -4.99
-0.5 | 0.03 | 0.00662 | -0.016 | 4.498
0 | 0.093 | 0.0068 | -0.017 | 13.638
0.5 | 0.156 | 0.00674 | -0.019 | 23.093
1 | 0.219 | 0.00683 | -0.021 | 32.01
1.5 | 0.281 | 0.00693 | -0.022 | 40.572
2 | 0.344 | 0.00692 | -0.024 | 49.737
2.5 | 0.405 | 0.00708 | -0.026 | 57.212
3 | 0.467 | 0.00687 | -0.028 | 67.964
3.5 | 0.529 | 0.00726 | -0.029 | 72.785
4 | 0.59 | 0.00711 | -0.031 | 82.902
4.5 | 0.65 | 0.00771 | -0.033 | 84.286
5 | 0.71 | 0.00799 | -0.034 | 88.872
5.5 | 0.77 | 0.00822 | -0.036 | 93.606
6 | 0.828 | 0.00852 | -0.037 | 97.158
6.5 | 0.886 | 0.00884 | -0.039 | 100.213
7 | 0.943 | 0.00918 | -0.041 | 102.728
7.5 | 0.997 | 0.00953 | -0.042 | 104.588
8 | 1.049 | 0.00989 | -0.044 | 106.147
8.5 | 1.1 | 0.01026 | -0.045 | 107.177
9 | 1.148 | 0.01068 | -0.047 | 107.489
9.5 | 1.193 | 0.01107 | -0.049 | 107.818
10 | 1.236 | 0.01152 | -0.05 | 107.313
10.5 | 1.276 | 0.01238 | -0.052 | 103.112
11 | 1.313 | 0.01291 | -0.053 | 101.701
11.5 | 1.347 | 0.01348 | -0.055 | 99.867
12 | 1.377 | 0.01415 | -0.056 | 97.29
12.5 | 1.403 | 0.01478 | -0.058 | 94.944
13 | 1.426 | 0.01541 | -0.059 | 92.545
13.5 | 1.445 | 0.01615 | -0.06 | 89.459
14 | 1.46 | 0.01693 | -0.062 | 86.236
14.5 | 1.472 | 0.01769 | -0.063 | 83.182
15 | 1.48 | 0.01856 | -0.065 | 79.73
15.5 | 1.483 | 0.01958 | -0.066 | 75.75
16 | 1.484 | 0.02059 | -0.067 | 72.071
16.5 | 1.48 | 0.0217 | -0.069 | 68.232
17 | 1.474 | 0.02288 | -0.07 | 64.415
17.5 | 1.464 | 0.02424 | -0.071 | 60.39
18 | 1.45 | 0.02594 | -0.072 | 55.914
18.5 | 1.436 | 0.02696 | -0.073 | 53.271
19 | 1.418 | 0.02887 | -0.074 | 49.107
19.5 | 1.396 | 0.0313 | -0.075 | 44.593
20 | 1.374 | 0.0335 | -0.076 | 41.005

## 146. Re 20M Mach 0.00 (2)
BIGFOIL.COM POLAR EXPORT
NACA67-120 a=0.6
NACA67-120 a=0.6 |  |  |  | Cl Max: | 1.4249 | at alpha= | 20 | deg
XFOIL ncrit=9 |  |  |  | L/D Max: | 61.683 | at alpha= | 12.5 | deg
Re: | 20000000 |  |  | Cd Min: | 0.03269 | at alpha= | 20 | deg
Mach: | 0 |  |  | Cl=0 at alpha= | -2.5293 | deg
|  |  |  | @ Cl=0.1, Cd= | 0.0047416
|  |  |  | @ Cl=0.4, Cd= | 0.0089434
|  |  |  | @ Cl=0.6, Cd= | 0.01095
alpha (deg) | Cl | Cd | Cm | Cl/Cd
-20 | -1.3829 | 0.02657 | -0.1038 | -52.0474
-19.5 | -1.3542 | 0.02521 | -0.1025 | -53.7168
-19 | -1.3264 | 0.02385 | -0.1009 | -55.6143
-18.5 | -1.2965 | 0.02261 | -0.0994 | -57.3419
-18 | -1.2662 | 0.02144 | -0.0979 | -59.0578
-17.5 | -1.2322 | 0.02046 | -0.0966 | -60.2248
-17 | -1.2021 | 0.01934 | -0.0947 | -62.1562
-16.5 | -1.165 | 0.01852 | -0.0937 | -62.905
-16 | -1.1298 | 0.01763 | -0.0923 | -64.0839
-15.5 | -1.0978 | 0.01668 | -0.0903 | -65.8153
-15 | -1.0588 | 0.01598 | -0.0892 | -66.2578
-14.5 | -1.02 | 0.01528 | -0.088 | -66.7539
-14 | -0.9836 | 0.01454 | -0.0864 | -67.6479
-13.5 | -0.942 | 0.01399 | -0.0855 | -67.3338
-13 | -0.9015 | 0.0134 | -0.0843 | -67.2761
-12.5 | -0.8619 | 0.0128 | -0.0829 | -67.3359
-12 | -0.8218 | 0.01224 | -0.0815 | -67.1405
-11.5 | -0.7787 | 0.01178 | -0.0806 | -66.1036
-11 | -0.7365 | 0.01129 | -0.0794 | -65.2347
-10.5 | -0.6951 | 0.0108 | -0.0781 | -64.3611
-10 | -0.6535 | 0.01033 | -0.0767 | -63.2623
-9.5 | -0.6094 | 0.00992 | -0.0757 | -61.4315
-9 | -0.5651 | 0.00954 | -0.0747 | -59.2348
-8.5 | -0.5204 | 0.00917 | -0.0737 | -56.7503
-8 | -0.4762 | 0.00879 | -0.0726 | -54.1752
-7.5 | -0.4291 | 0.00849 | -0.072 | -50.5418
-7 | -0.3819 | 0.0082 | -0.0713 | -46.5732
-6.5 | -0.3366 | 0.00787 | -0.0703 | -42.77
-6 | -0.2911 | 0.00756 | -0.0692 | -38.5053
-5.5 | -0.2447 | 0.00726 | -0.0683 | -33.7052
-5 | -0.2003 | 0.00693 | -0.067 | -28.9033
-4.5 | -0.1609 | 0.00652 | -0.0646 | -24.6779
-4 | -0.118 | 0.0062 | -0.0629 | -19.0323
-3.5 | -0.0785 | 0.00586 | -0.0605 | -13.3959
-3 | -0.037 | 0.00555 | -0.0584 | -6.6667
-2.5 | 0.0023 | 0.00523 | -0.0559 | 0.43977
-2 | 0.0408 | 0.00496 | -0.053 | 8.2258
-1.5 | 0.0659 | 0.00458 | -0.0474 | 14.3886
-1 | 0.0707 | 0.00423 | -0.0372 | 16.7139
0 | 0.0918 | 0.00472 | -0.0191 | 19.4492
0.5 | 0.1108 | 0.00477 | -0.0119 | 23.2285
1 | 0.1153 | 0.00458 | -0.0014 | 25.1747
1.5 | 0.1111 | 0.00475 | 0.0106 | 23.3895
2 | 0.1302 | 0.00486 | 0.0174 | 26.7901
2.5 | 0.1461 | 0.00548 | 0.0248 | 26.6606
3 | 0.1661 | 0.00614 | 0.0311 | 27.0521
3.5 | 0.2017 | 0.0066 | 0.0342 | 30.5606
4 | 0.2354 | 0.00714 | 0.0376 | 32.9692
4.5 | 0.2764 | 0.00753 | 0.0396 | 36.7065
5 | 0.3165 | 0.00795 | 0.0417 | 39.8113
5.5 | 0.3549 | 0.00841 | 0.0441 | 42.1998
6 | 0.3944 | 0.00889 | 0.0462 | 44.3645
6.5 | 0.4374 | 0.0093 | 0.0476 | 47.0323
7 | 0.4772 | 0.0098 | 0.0495 | 48.6939
7.5 | 0.5204 | 0.01023 | 0.0508 | 50.87
8 | 0.565 | 0.01063 | 0.0517 | 53.1515
8.5 | 0.6098 | 0.01104 | 0.0526 | 55.2355
9 | 0.6508 | 0.01156 | 0.0541 | 56.2976
9.5 | 0.694 | 0.01203 | 0.0551 | 57.6891
10 | 0.7378 | 0.0125 | 0.056 | 59.024
10.5 | 0.7818 | 0.01297 | 0.0569 | 60.2776
11 | 0.8214 | 0.01359 | 0.0583 | 60.4415
11.5 | 0.8625 | 0.01417 | 0.0595 | 60.868
12 | 0.9047 | 0.01472 | 0.0604 | 61.4606
12.5 | 0.9456 | 0.01533 | 0.0615 | 61.683
13 | 0.9813 | 0.01615 | 0.0633 | 60.7616
13.5 | 1.0192 | 0.01689 | 0.0647 | 60.3434
14 | 1.0552 | 0.01771 | 0.0663 | 59.5822
14.5 | 1.0915 | 0.01855 | 0.0678 | 58.841
15 | 1.1238 | 0.01957 | 0.0697 | 57.4246
15.5 | 1.1611 | 0.0204 | 0.0708 | 56.9167
16 | 1.1939 | 0.02143 | 0.0724 | 55.7116
16.5 | 1.2255 | 0.02256 | 0.0741 | 54.3218
17 | 1.2601 | 0.02358 | 0.0753 | 53.4394
17.5 | 1.2875 | 0.025 | 0.0772 | 51.5
18 | 1.3197 | 0.0262 | 0.0784 | 50.3702
18.5 | 1.3454 | 0.02777 | 0.0801 | 48.448
19 | 1.373 | 0.02932 | 0.0816 | 46.8281
19.5 | 1.3962 | 0.03115 | 0.0832 | 44.8218
20 | 1.4249 | 0.03269 | 0.0842 | 43.5883

## 147. Re 20M Mach 0.10 (1)
BIGFOIL.COM POLAR EXPORT
NACA67-120 a=0.6
NACA67-120 a=0.6 |  |  |  | Cl Max: | 1.465 | at alpha= | 15 | deg
JavaFoil+Calcfoil stall+Eppler ext transition |  |  |  | L/D Max: | 107.087 | at alpha= | 9 | deg
Re: | 20000000 |  |  | Cd Min: | 0.00664 | at alpha= | -0.5 | deg
Mach: | 0.1 |  |  | Cl=0 at alpha= | -0.73438 | deg
|  |  |  | @ Cl=0.1, Cd= | 0.0068344
|  |  |  | @ Cl=0.4, Cd= | 0.0071071
|  |  |  | @ Cl=0.6, Cd= | 0.0072387
alpha (deg) | Cl | Cd | Cm | Cl/Cd
-20 | -1.277 | 0.03158 | 0.044 | -40.432
-19.5 | -1.3 | 0.02905 | 0.042 | -44.75
-19 | -1.32 | 0.02737 | 0.041 | -48.213
-18.5 | -1.338 | 0.02551 | 0.04 | -52.441
-18 | -1.353 | 0.02355 | 0.039 | -57.475
-17.5 | -1.365 | 0.02209 | 0.038 | -61.812
-17 | -1.373 | 0.02113 | 0.036 | -64.963
-16.5 | -1.379 | 0.01967 | 0.035 | -70.103
-16 | -1.38 | 0.01844 | 0.034 | -74.83
-15.5 | -1.375 | 0.0175 | 0.032 | -78.566
-15 | -1.364 | 0.01673 | 0.031 | -81.501
-14.5 | -1.35 | 0.01595 | 0.029 | -84.638
-14 | -1.332 | 0.01508 | 0.028 | -88.355
-13.5 | -1.311 | 0.0144 | 0.026 | -91.062
-13 | -1.286 | 0.01376 | 0.025 | -93.46
-12.5 | -1.258 | 0.01316 | 0.023 | -95.637
-12 | -1.227 | 0.01259 | 0.022 | -97.459
-11.5 | -1.193 | 0.01204 | 0.02 | -99.067
-11 | -1.155 | 0.01154 | 0.019 | -100.111
-10.5 | -1.115 | 0.01103 | 0.017 | -101.041
-10 | -1.072 | 0.01059 | 0.016 | -101.158
-9.5 | -1.026 | 0.01019 | 0.014 | -100.659
-9 | -0.978 | 0.00982 | 0.012 | -99.613
-8.5 | -0.928 | 0.00942 | 0.011 | -98.467
-8 | -0.876 | 0.00905 | 0.009 | -96.74
-7.5 | -0.822 | 0.00856 | 0.008 | -96.027
-7 | -0.767 | 0.00824 | 0.006 | -92.987
-6.5 | -0.71 | 0.00801 | 0.004 | -88.659
-6 | -0.652 | 0.00777 | 0.003 | -83.822
-5.5 | -0.592 | 0.00768 | 0.001 | -77.159
-5 | -0.532 | 0.00754 | -0.001 | -70.582
-4.5 | -0.471 | 0.0071 | -0.002 | -66.336
-4 | -0.41 | 0.00677 | -0.004 | -60.489
-3.5 | -0.348 | 0.00691 | -0.006 | -50.317
-3 | -0.285 | 0.00666 | -0.007 | -42.858
-2.5 | -0.223 | 0.00684 | -0.009 | -32.549
-2 | -0.16 | 0.00671 | -0.011 | -23.812
-1.5 | -0.097 | 0.00678 | -0.012 | -14.293
-1 | -0.034 | 0.0067 | -0.014 | -5.004
-0.5 | 0.03 | 0.00664 | -0.016 | 4.509
0 | 0.093 | 0.00684 | -0.017 | 13.619
0.5 | 0.156 | 0.00679 | -0.019 | 23.034
1 | 0.22 | 0.00688 | -0.021 | 31.93
1.5 | 0.283 | 0.00695 | -0.023 | 40.653
2 | 0.346 | 0.00693 | -0.024 | 49.878
2.5 | 0.407 | 0.00713 | -0.026 | 57.129
3 | 0.469 | 0.00689 | -0.028 | 68.096
3.5 | 0.531 | 0.00728 | -0.029 | 72.962
4 | 0.592 | 0.00716 | -0.031 | 82.776
4.5 | 0.653 | 0.00776 | -0.033 | 84.219
5 | 0.713 | 0.00802 | -0.034 | 88.941
5.5 | 0.773 | 0.00829 | -0.036 | 93.191
6 | 0.832 | 0.00858 | -0.038 | 96.932
6.5 | 0.89 | 0.00891 | -0.039 | 99.905
7 | 0.947 | 0.00925 | -0.041 | 102.364
7.5 | 1.001 | 0.00959 | -0.042 | 104.437
8 | 1.054 | 0.00995 | -0.044 | 105.924
8.5 | 1.104 | 0.01036 | -0.046 | 106.589
9 | 1.152 | 0.01075 | -0.047 | 107.087
9.5 | 1.197 | 0.01118 | -0.049 | 107.066
10 | 1.239 | 0.01165 | -0.05 | 106.358
10.5 | 1.278 | 0.01252 | -0.052 | 102.136
11 | 1.314 | 0.01305 | -0.053 | 100.734
11.5 | 1.347 | 0.01367 | -0.055 | 98.522
12 | 1.376 | 0.01425 | -0.056 | 96.523
12.5 | 1.401 | 0.0149 | -0.058 | 93.986
13 | 1.422 | 0.01564 | -0.059 | 90.881
13.5 | 1.438 | 0.0164 | -0.061 | 87.723
14 | 1.451 | 0.01721 | -0.062 | 84.321
14.5 | 1.46 | 0.01803 | -0.063 | 80.994
15 | 1.465 | 0.01891 | -0.065 | 77.455
15.5 | 1.465 | 0.02 | -0.066 | 73.256
16 | 1.462 | 0.02107 | -0.068 | 69.385
16.5 | 1.455 | 0.02227 | -0.069 | 65.33
17 | 1.444 | 0.02355 | -0.07 | 61.345
17.5 | 1.43 | 0.02505 | -0.071 | 57.099
18 | 1.412 | 0.02686 | -0.072 | 52.565
18.5 | 1.392 | 0.02875 | -0.073 | 48.42
19 | 1.369 | 0.03068 | -0.075 | 44.624
19.5 | 1.344 | 0.0329 | -0.076 | 40.852
20 | 1.317 | 0.03537 | -0.077 | 37.235

## 148. Re 20M Mach 0.10 (2)
BIGFOIL.COM POLAR EXPORT
NACA67-120 a=0.6
NACA67-120 a=0.6 |  |  |  | Cl Max: | 1.4222 | at alpha= | 20 | deg
XFOIL ncrit=9 |  |  |  | L/D Max: | 60.8548 | at alpha= | 12.5 | deg
Re: | 20000000 |  |  | Cd Min: | 0.03395 | at alpha= | 20 | deg
Mach: | 0.1 |  |  | Cl=0 at alpha= | -2.5862 | deg
|  |  |  | @ Cl=0.1, Cd= | 0.0047147
|  |  |  | @ Cl=0.4, Cd= | 0.0090545
|  |  |  | @ Cl=0.6, Cd= | 0.011108
alpha (deg) | Cl | Cd | Cm | Cl/Cd
-20 | -1.3843 | 0.02747 | -0.1075 | -50.3932
-19.5 | -1.3571 | 0.02595 | -0.106 | -52.2967
-19 | -1.3307 | 0.02445 | -0.1041 | -54.4254
-18.5 | -1.2995 | 0.0232 | -0.1027 | -56.0129
-18 | -1.2702 | 0.02193 | -0.1009 | -57.9207
-17.5 | -1.2361 | 0.02089 | -0.0995 | -59.1719
-17 | -1.2018 | 0.01989 | -0.098 | -60.4223
-16.5 | -1.1684 | 0.01888 | -0.0963 | -61.8856
-16 | -1.132 | 0.018 | -0.0949 | -62.8889
-15.5 | -1.0982 | 0.01705 | -0.0931 | -64.4106
-15 | -1.0616 | 0.01625 | -0.0915 | -65.3292
-14.5 | -1.0225 | 0.01552 | -0.0902 | -65.8827
-14 | -0.9831 | 0.01484 | -0.0889 | -66.2466
-13.5 | -0.9445 | 0.01417 | -0.0874 | -66.6549
-13 | -0.903 | 0.01359 | -0.0863 | -66.4459
-12.5 | -0.8621 | 0.013 | -0.085 | -66.3154
-12 | -0.8224 | 0.01241 | -0.0834 | -66.2691
-11.5 | -0.7795 | 0.01192 | -0.0823 | -65.3943
-11 | -0.7369 | 0.01143 | -0.0811 | -64.4707
-10.5 | -0.6935 | 0.01097 | -0.08 | -63.2179
-10 | -0.6535 | 0.01044 | -0.0782 | -62.5958
-9.5 | -0.6093 | 0.01002 | -0.0771 | -60.8084
-9 | -0.5644 | 0.00963 | -0.0761 | -58.6085
-8.5 | -0.5181 | 0.00929 | -0.0753 | -55.7696
-8 | -0.4751 | 0.00887 | -0.0739 | -53.5626
-7.5 | -0.4278 | 0.00856 | -0.0732 | -49.9766
-7 | -0.3801 | 0.00827 | -0.0726 | -45.9613
-6.5 | -0.3335 | 0.00796 | -0.0717 | -41.897
-6 | -0.2887 | 0.00763 | -0.0705 | -37.8375
-5.5 | -0.2423 | 0.00732 | -0.0695 | -33.1011
-5 | -0.1973 | 0.00699 | -0.0682 | -28.226
-4.5 | -0.1568 | 0.00659 | -0.066 | -23.7936
-4 | -0.1149 | 0.00624 | -0.0641 | -18.4135
-3.5 | -0.0738 | 0.00592 | -0.0619 | -12.4662
-3 | -0.0336 | 0.00558 | -0.0595 | -6.0215
-2.5 | 0.007 | 0.00526 | -0.0571 | 1.3308
-2 | 0.0443 | 0.00498 | -0.054 | 8.8956
-1.5 | 0.0688 | 0.00459 | -0.0482 | 14.9891
-1 | 0.074 | 0.0042 | -0.0381 | 17.619
-0.5 | 0.077 | 0.00434 | -0.0273 | 17.7419
0 | 0.0939 | 0.00469 | -0.0196 | 20.0213
0.5 | 0.1112 | 0.00476 | -0.0119 | 23.3613
1 | 0.112 | 0.00459 | -0.0005 | 24.4009
1.5 | 0.1072 | 0.00477 | 0.0116 | 22.4738
2 | 0.1262 | 0.0049 | 0.0185 | 25.7551
2.5 | 0.1448 | 0.0055 | 0.0253 | 26.3273
3 | 0.1628 | 0.00619 | 0.0321 | 26.3005
3.5 | 0.1996 | 0.00664 | 0.0351 | 30.0602
4 | 0.2329 | 0.00721 | 0.0386 | 32.3024
4.5 | 0.2742 | 0.0076 | 0.0406 | 36.0789
5 | 0.3117 | 0.00807 | 0.0432 | 38.6245
5.5 | 0.3528 | 0.0085 | 0.0451 | 41.5059
6 | 0.3926 | 0.00898 | 0.0472 | 43.7194
6.5 | 0.4353 | 0.00941 | 0.0488 | 46.2593
7 | 0.4751 | 0.00992 | 0.0507 | 47.8931
7.5 | 0.5193 | 0.01033 | 0.0519 | 50.2711
8 | 0.5643 | 0.01074 | 0.0529 | 52.5419
8.5 | 0.608 | 0.01119 | 0.054 | 54.3342
9 | 0.6495 | 0.01172 | 0.0555 | 55.4181
9.5 | 0.6938 | 0.01217 | 0.0564 | 57.009
10 | 0.7383 | 0.01264 | 0.0573 | 58.4098
10.5 | 0.7819 | 0.01314 | 0.0583 | 59.5053
11 | 0.8209 | 0.0138 | 0.06 | 59.4855
11.5 | 0.8636 | 0.01435 | 0.061 | 60.1812
12 | 0.9061 | 0.01491 | 0.062 | 60.7713
12.5 | 0.9469 | 0.01556 | 0.0632 | 60.8548
13 | 0.9816 | 0.01644 | 0.0652 | 59.708
13.5 | 1.0204 | 0.01717 | 0.0666 | 59.4292
14 | 1.0568 | 0.01802 | 0.0683 | 58.6459
14.5 | 1.0908 | 0.01898 | 0.0702 | 57.471
15 | 1.1257 | 0.01993 | 0.0718 | 56.4827
15.5 | 1.1633 | 0.02079 | 0.073 | 55.9548
16 | 1.1939 | 0.02197 | 0.0751 | 54.3423
16.5 | 1.229 | 0.02299 | 0.0764 | 53.458
17 | 1.2624 | 0.02411 | 0.0778 | 52.36
17.5 | 1.2892 | 0.02562 | 0.0799 | 50.3201
18 | 1.322 | 0.02683 | 0.0812 | 49.2732
18.5 | 1.3469 | 0.02854 | 0.0831 | 47.1934
19 | 1.3726 | 0.03027 | 0.0848 | 45.3452
19.5 | 1.3987 | 0.03202 | 0.0862 | 43.6821
20 | 1.4222 | 0.03395 | 0.0877 | 41.891

## 149. Re 20M Mach 0.25 (1)
BIGFOIL.COM POLAR EXPORT
NACA67-120 a=0.6
NACA67-120 a=0.6 |  |  |  | Cl Max: | 1.377 | at alpha= | 13 | deg
JavaFoil+Calcfoil stall+Eppler ext transition |  |  |  | L/D Max: | 103.666 | at alpha= | 8.5 | deg
Re: | 20000000 |  |  | Cd Min: | 0.00678 | at alpha= | -3 | deg
Mach: | 0.25 |  |  | Cl=0 at alpha= | -0.73846 | deg
|  |  |  | @ Cl=0.1, Cd= | 0.0069275
|  |  |  | @ Cl=0.4, Cd= | 0.00721
|  |  |  | @ Cl=0.6, Cd= | 0.007574
alpha (deg) | Cl | Cd | Cm | Cl/Cd
-19.5 | -0.794 | 0.12935 | 0.031 | -6.135
-19 | -0.861 | 0.10514 | 0.033 | -8.185
-18.5 | -0.971 | 0.05464 | 0.038 | -17.772
-18 | -1.064 | 0.03378 | 0.039 | -31.482
-17.5 | -1.115 | 0.02963 | 0.038 | -37.627
-17 | -1.159 | 0.0262 | 0.037 | -44.259
-16.5 | -1.197 | 0.02387 | 0.036 | -50.147
-16 | -1.229 | 0.02169 | 0.034 | -56.67
-15.5 | -1.251 | 0.02031 | 0.033 | -61.566
-15 | -1.263 | 0.0189 | 0.032 | -66.807
-14.5 | -1.268 | 0.01797 | 0.03 | -70.563
-14 | -1.268 | 0.0168 | 0.029 | -75.495
-13.5 | -1.263 | 0.01591 | 0.027 | -79.37
-13 | -1.252 | 0.015 | 0.026 | -83.409
-12.5 | -1.235 | 0.01421 | 0.024 | -86.882
-12 | -1.213 | 0.01358 | 0.022 | -89.306
-11.5 | -1.187 | 0.01292 | 0.021 | -91.888
-11 | -1.156 | 0.0123 | 0.019 | -93.983
-10.5 | -1.121 | 0.01175 | 0.018 | -95.425
-10 | -1.082 | 0.01123 | 0.016 | -96.378
-9.5 | -1.039 | 0.01073 | 0.014 | -96.815
-9 | -0.993 | 0.01029 | 0.013 | -96.503
-8.5 | -0.945 | 0.00988 | 0.011 | -95.634
-8 | -0.893 | 0.00948 | 0.009 | -94.195
-7.5 | -0.84 | 0.00893 | 0.008 | -94.011
-7 | -0.784 | 0.00857 | 0.006 | -91.439
-6.5 | -0.726 | 0.00828 | 0.004 | -87.737
-6 | -0.668 | 0.008 | 0.003 | -83.45
-5.5 | -0.607 | 0.00778 | 0.001 | -78.07
-5 | -0.546 | 0.00749 | -0.001 | -72.895
-4.5 | -0.483 | 0.00713 | -0.002 | -67.813
-4 | -0.42 | 0.0073 | -0.004 | -57.566
-3.5 | -0.357 | 0.00708 | -0.006 | -50.389
-3 | -0.293 | 0.00678 | -0.008 | -43.206
-2.5 | -0.228 | 0.00695 | -0.009 | -32.871
-2 | -0.164 | 0.0068 | -0.011 | -24.12
-1.5 | -0.1 | 0.00692 | -0.013 | -14.385
-1 | -0.034 | 0.00684 | -0.014 | -5.032
-0.5 | 0.031 | 0.00678 | -0.016 | 4.532
0 | 0.096 | 0.00693 | -0.018 | 13.798
0.5 | 0.161 | 0.00689 | -0.02 | 23.313
1 | 0.225 | 0.007 | -0.021 | 32.207
1.5 | 0.29 | 0.00711 | -0.023 | 40.828
2 | 0.355 | 0.00706 | -0.025 | 50.27
2.5 | 0.418 | 0.00727 | -0.027 | 57.489
3 | 0.482 | 0.00688 | -0.028 | 69.984
3.5 | 0.545 | 0.00712 | -0.03 | 76.531
4 | 0.608 | 0.00764 | -0.032 | 79.541
4.5 | 0.67 | 0.00802 | -0.034 | 83.517
5 | 0.732 | 0.00829 | -0.035 | 88.197
5.5 | 0.792 | 0.00858 | -0.037 | 92.356
6 | 0.852 | 0.00892 | -0.039 | 95.588
6.5 | 0.911 | 0.00926 | -0.04 | 98.462
7 | 0.969 | 0.00964 | -0.042 | 100.552
7.5 | 1.024 | 0.01001 | -0.044 | 102.238
8 | 1.076 | 0.01043 | -0.045 | 103.16
8.5 | 1.125 | 0.01085 | -0.047 | 103.666
9 | 1.171 | 0.0113 | -0.048 | 103.642
9.5 | 1.214 | 0.01176 | -0.05 | 103.158
10 | 1.252 | 0.01266 | -0.052 | 98.86
10.5 | 1.286 | 0.01331 | -0.053 | 96.648
11 | 1.315 | 0.01401 | -0.055 | 93.9
11.5 | 1.34 | 0.01467 | -0.056 | 91.305
12 | 1.358 | 0.0154 | -0.058 | 88.188
12.5 | 1.371 | 0.01616 | -0.059 | 84.827
13 | 1.377 | 0.01705 | -0.061 | 80.764
13.5 | 1.377 | 0.01812 | -0.062 | 76.006
14 | 1.37 | 0.01922 | -0.064 | 71.283
14.5 | 1.357 | 0.02032 | -0.065 | 66.749
15 | 1.336 | 0.02169 | -0.066 | 61.595
15.5 | 1.309 | 0.02284 | -0.068 | 57.335
16 | 1.275 | 0.0246 | -0.069 | 51.836
16.5 | 1.233 | 0.02713 | -0.07 | 45.451
17 | 1.187 | 0.02959 | -0.071 | 40.1
17.5 | 1.134 | 0.03276 | -0.072 | 34.612
18 | 1.07 | 0.03922 | -0.073 | 27.275

## 150. Re 20M Mach 0.25 (2)
BIGFOIL.COM POLAR EXPORT
NACA67-120 a=0.6
NACA67-120 a=0.6 |  |  |  | Cl Max: | 1.4262 | at alpha= | 20 | deg
XFOIL ncrit=9 |  |  |  | L/D Max: | 56.3432 | at alpha= | 12.5 | deg
Re: | 20000000 |  |  | Cd Min: | 0.04032 | at alpha= | 20 | deg
Mach: | 0.25 |  |  | Cl=0 at alpha= | -2.8155 | deg
|  |  |  | @ Cl=0.1, Cd= | 0.0048454
|  |  |  | @ Cl=0.4, Cd= | 0.0098074
|  |  |  | @ Cl=0.6, Cd= | 0.011943
alpha (deg) | Cl | Cd | Cm | Cl/Cd
-20 | -1.3844 | 0.03343 | -0.128 | -41.4119
-19.5 | -1.3639 | 0.03097 | -0.1257 | -44.0394
-19 | -1.3413 | 0.02875 | -0.1232 | -46.6539
-18.5 | -1.3099 | 0.02708 | -0.1212 | -48.3715
-18 | -1.2827 | 0.0253 | -0.1186 | -50.6996
-17.5 | -1.2528 | 0.0237 | -0.1161 | -52.8608
-17 | -1.2171 | 0.02243 | -0.114 | -54.2621
-16.5 | -1.1831 | 0.02116 | -0.1117 | -55.9121
-15.5 | -1.1093 | 0.01897 | -0.1074 | -58.4765
-15 | -1.0717 | 0.01796 | -0.1052 | -59.6715
-14.5 | -1.0328 | 0.01704 | -0.1031 | -60.6103
-14 | -0.9942 | 0.01616 | -0.1009 | -61.5223
-13.5 | -0.9528 | 0.0154 | -0.099 | -61.8701
-13 | -0.9092 | 0.01473 | -0.0974 | -61.7244
-12.5 | -0.8675 | 0.01404 | -0.0955 | -61.7877
-12 | -0.8249 | 0.0134 | -0.0937 | -61.5597
-11.5 | -0.7805 | 0.01282 | -0.0922 | -60.8814
-11 | -0.7361 | 0.01227 | -0.0906 | -59.9919
-10.5 | -0.6952 | 0.01165 | -0.0885 | -59.6738
-10 | -0.6495 | 0.01117 | -0.0871 | -58.1468
-9.5 | -0.6049 | 0.01066 | -0.0855 | -56.7448
-9 | -0.5591 | 0.0102 | -0.0842 | -54.8137
-8.5 | -0.5138 | 0.00976 | -0.0827 | -52.6434
-8 | -0.4652 | 0.0094 | -0.0818 | -49.4894
-7.5 | -0.4167 | 0.00904 | -0.0809 | -46.0951
-7 | -0.3682 | 0.0087 | -0.0799 | -42.3218
-6.5 | -0.3227 | 0.00831 | -0.0785 | -38.8327
-6 | -0.2731 | 0.00802 | -0.0777 | -34.0524
-5.5 | -0.225 | 0.0077 | -0.0767 | -29.2208
-5 | -0.1801 | 0.00732 | -0.075 | -24.6038
-4.5 | -0.1387 | 0.00689 | -0.0727 | -20.1306
-4 | -0.0942 | 0.00655 | -0.0709 | -14.3817
-3.5 | -0.0543 | 0.00616 | -0.0682 | -8.8149
-2 | 0.0647 | 0.00512 | -0.0596 | 12.6367
-1.5 | 0.0898 | 0.00468 | -0.0537 | 19.188
-1 | 0.0955 | 0.00413 | -0.0435 | 23.1235
0 | 0.1019 | 0.00455 | -0.0212 | 22.3956
0.5 | 0.1066 | 0.00471 | -0.0105 | 22.6327
1 | 0.1015 | 0.00457 | 0.0025 | 22.2101
1.5 | 0.09 | 0.00471 | 0.0162 | 19.1083
2 | 0.1129 | 0.00502 | 0.0226 | 22.49
2.5 | 0.1338 | 0.00567 | 0.0292 | 23.5979
3 | 0.1468 | 0.00649 | 0.0372 | 22.6194
3.5 | 0.1816 | 0.00704 | 0.0408 | 25.7955
4.5 | 0.2568 | 0.00809 | 0.0468 | 31.7429
5 | 0.2984 | 0.00854 | 0.049 | 34.9415
5.5 | 0.3406 | 0.00901 | 0.051 | 37.8024
6 | 0.3786 | 0.00959 | 0.0538 | 39.4786
6.5 | 0.4229 | 0.01004 | 0.0554 | 42.1215
7 | 0.4677 | 0.01049 | 0.0568 | 44.5853
7.5 | 0.5096 | 0.01105 | 0.0587 | 46.1176
8 | 0.5558 | 0.0115 | 0.0599 | 48.3304
8.5 | 0.6017 | 0.01196 | 0.0611 | 50.3094
9 | 0.6479 | 0.01244 | 0.0623 | 52.082
9.5 | 0.6898 | 0.01308 | 0.0641 | 52.737
10 | 0.7357 | 0.0136 | 0.0652 | 54.0956
10.5 | 0.7805 | 0.01417 | 0.0666 | 55.0812
11 | 0.826 | 0.01473 | 0.0678 | 56.076
11.5 | 0.8657 | 0.01551 | 0.0698 | 55.8156
12 | 0.9084 | 0.01621 | 0.0713 | 56.0395
12.5 | 0.9522 | 0.0169 | 0.0727 | 56.3432
13 | 0.9861 | 0.01796 | 0.0755 | 54.9053
13.5 | 1.0245 | 0.01889 | 0.0775 | 54.235
14 | 1.0629 | 0.01986 | 0.0795 | 53.5196
14.5 | 1.0998 | 0.02092 | 0.0816 | 52.5717
15 | 1.1352 | 0.02206 | 0.0838 | 51.4597
15.5 | 1.1737 | 0.02312 | 0.0856 | 50.7656
16 | 1.2057 | 0.02453 | 0.088 | 49.1521
16.5 | 1.2418 | 0.02578 | 0.0899 | 48.1691
17 | 1.2687 | 0.02754 | 0.0926 | 46.0675
17.5 | 1.2981 | 0.02926 | 0.0949 | 44.3643
18 | 1.3274 | 0.03109 | 0.097 | 42.6954
18.5 | 1.3522 | 0.03323 | 0.0993 | 40.6921
19 | 1.3798 | 0.03532 | 0.1011 | 39.0657
19.5 | 1.4047 | 0.03766 | 0.1029 | 37.2995
20 | 1.4262 | 0.04032 | 0.1046 | 35.372

## 151. Re 20M Mach 0.50 (1)
BIGFOIL.COM POLAR EXPORT
NACA67-120 a=0.6
NACA67-120 a=0.6 |  |  |  | Cl Max: | 1.187 | at alpha= | 20 | deg
JavaFoil+Calcfoil stall+Eppler ext transition |  |  |  | L/D Max: | 90.907 | at alpha= | 7 | deg
Re: | 20000000 |  |  | Cd Min: | 0.00731 | at alpha= | -1.5 | deg
Mach: | 0.5 |  |  | Cl=0 at alpha= | -0.73611 | deg
|  |  |  | @ Cl=0.1, Cd= | 0.0074514
|  |  |  | @ Cl=0.4, Cd= | 0.0077807
|  |  |  | @ Cl=0.6, Cd= | 0.0077586
alpha (deg) | Cl | Cd | Cm | Cl/Cd
-20 | -1.105 | 0.19311 | 0.033 | -5.721
-19.5 | -1.076 | 0.19272 | 0.032 | -5.585
-19 | -1.047 | 0.18495 | 0.03 | -5.661
-18.5 | -1.02 | 0.16961 | 0.029 | -6.017
-18 | -0.992 | 0.16284 | 0.028 | -6.092
-17.5 | -0.962 | 0.15786 | 0.027 | -6.095
-17 | -0.933 | 0.15466 | 0.025 | -6.031
-16.5 | -0.906 | 0.14134 | 0.025 | -6.41
-16 | -0.877 | 0.13648 | 0.023 | -6.423
-15.5 | -0.848 | 0.12283 | 0.022 | -6.904
-15 | -0.818 | 0.1196 | 0.02 | -6.843
-14.5 | -0.791 | 0.11142 | 0.019 | -7.095
-14 | -0.764 | 0.10191 | 0.019 | -7.498
-13.5 | -0.74 | 0.08873 | 0.019 | -8.335
-13 | -0.716 | 0.07983 | 0.019 | -8.967
-12.5 | -0.803 | 0.02189 | 0.026 | -36.668
-12 | -0.777 | 0.0179 | 0.025 | -43.442
-11.5 | -0.621 | 0.07589 | 0.013 | -8.181
-11 | -0.704 | 0.01924 | 0.021 | -36.566
-10.5 | -0.572 | 0.06183 | 0.013 | -9.257
-10 | -0.642 | 0.0162 | 0.018 | -39.619
-9.5 | -0.902 | 0.01455 | 0.016 | -61.988
-9 | -0.963 | 0.01332 | 0.014 | -72.252
-8.5 | -0.962 | 0.0124 | 0.012 | -77.606
-8 | -0.937 | 0.01145 | 0.01 | -81.856
-7.5 | -0.898 | 0.01083 | 0.009 | -82.904
-7 | -0.849 | 0.00993 | 0.007 | -85.489
-6.5 | -0.794 | 0.00961 | 0.005 | -82.57
-6 | -0.734 | 0.0092 | 0.003 | -79.7
-5.5 | -0.67 | 0.00883 | 0.001 | -75.91
-5 | -0.604 | 0.00849 | -0.001 | -71.171
-4.5 | -0.536 | 0.00839 | -0.003 | -63.866
-4 | -0.466 | 0.00812 | -0.005 | -57.403
-3.5 | -0.396 | 0.0079 | -0.007 | -50.114
-3 | -0.325 | 0.00737 | -0.008 | -44.153
-2.5 | -0.254 | 0.00732 | -0.01 | -34.729
-2 | -0.182 | 0.00751 | -0.012 | -24.285
-1.5 | -0.111 | 0.00731 | -0.014 | -15.15
-1 | -0.038 | 0.00744 | -0.016 | -5.15
-0.5 | 0.034 | 0.00737 | -0.018 | 4.639
0 | 0.107 | 0.00746 | -0.02 | 14.289
0.5 | 0.179 | 0.00748 | -0.022 | 23.905
1 | 0.251 | 0.00765 | -0.024 | 32.795
1.5 | 0.323 | 0.00782 | -0.026 | 41.347
2 | 0.395 | 0.00778 | -0.028 | 50.806
2.5 | 0.465 | 0.00779 | -0.03 | 59.684
3 | 0.535 | 0.008 | -0.031 | 66.951
3.5 | 0.605 | 0.00774 | -0.033 | 78.233
4 | 0.675 | 0.00851 | -0.035 | 79.234
4.5 | 0.743 | 0.00903 | -0.037 | 82.211
5 | 0.81 | 0.00942 | -0.039 | 85.935
5.5 | 0.875 | 0.00998 | -0.041 | 87.722
6 | 0.938 | 0.01057 | -0.043 | 88.822
6.5 | 0.999 | 0.01107 | -0.045 | 90.245
7 | 1.057 | 0.01163 | -0.047 | 90.907
7.5 | 1.105 | 0.01226 | -0.049 | 90.132
8 | 1.143 | 0.01291 | -0.05 | 88.522
8.5 | 1.166 | 0.0136 | -0.052 | 85.738
9 | 1.163 | 0.01529 | -0.054 | 76.052
9.5 | 1.104 | 0.01668 | -0.056 | 66.205
10 | 0.741 | 0.01887 | -0.057 | 39.261
10.5 | 0.773 | 0.02011 | -0.059 | 38.439
11 | 0.674 | 0.07536 | -0.033 | 8.938
11.5 | 0.84 | 0.02143 | -0.062 | 39.189
12 | 0.742 | 0.07459 | -0.043 | 9.952
12.5 | 0.758 | 0.08829 | -0.036 | 8.588
13 | 0.933 | 0.02608 | -0.067 | 35.768
13.5 | 0.834 | 0.08259 | -0.048 | 10.093
14 | 0.851 | 0.0988 | -0.045 | 8.611
14.5 | 0.875 | 0.11036 | -0.044 | 7.925
15 | 0.901 | 0.11822 | -0.044 | 7.619
15.5 | 0.929 | 0.13285 | -0.045 | 6.991
16 | 0.96 | 0.1358 | -0.048 | 7.066
16.5 | 0.989 | 0.14374 | -0.049 | 6.877
17 | 1.015 | 0.1573 | -0.049 | 6.45
17.5 | 1.045 | 0.15744 | -0.052 | 6.641
18 | 1.074 | 0.16556 | -0.054 | 6.489
18.5 | 1.102 | 0.17767 | -0.055 | 6.202
19 | 1.129 | 0.19755 | -0.055 | 5.713
19.5 | 1.157 | 0.19788 | -0.057 | 5.848
20 | 1.187 | 0.2086 | -0.059 | 5.691

## 152. Re 20M Mach 0.50 (2)
BIGFOIL.COM POLAR EXPORT
NACA67-120 a=0.6
NACA67-120 a=0.6 |  |  |  | Cl Max: | 1.0693 | at alpha= | 13.5 | deg
XFOIL ncrit=9 |  |  |  | L/D Max: | 287 | at alpha= | -0.5 | deg
Re: | 20000000 |  |  | Cd Min: | 0.08346 | at alpha= | 17.5 | deg
Mach: | 0.5 |  |  | Cl=0 at alpha= | -3.6684 | deg
|  |  |  | @ Cl=0.1, Cd= | 0.008058
|  |  |  | @ Cl=0.4, Cd= | 0.013124
|  |  |  | @ Cl=0.6, Cd= | 0.015746
alpha (deg) | Cl | Cd | Cm | Cl/Cd
-13.5 | -0.933 | 0.01022 | -0.142 | -91.2916
-13 | -0.9153 | 0.00787 | -0.136 | -116.3024
-12.5 | -0.8832 | 0.00635 | -0.1309 | -139.0866
-12 | -0.838 | 0.00542 | -0.127 | -154.6125
-11.5 | -0.7947 | 0.00459 | -0.1231 | -173.1373
-11 | -0.7447 | 0.00401 | -0.1201 | -185.7107
-10.5 | -0.6989 | 0.00346 | -0.1168 | -201.9942
-10 | -0.6475 | 0.00308 | -0.1143 | -210.2273
-9.5 | -0.5969 | 0.00274 | -0.1118 | -217.8467
-8.5 | -0.4987 | 0.00219 | -0.1068 | -227.7169
-8 | -0.4447 | 0.00202 | -0.1052 | -220.1485
-7.5 | -0.3925 | 0.00185 | -0.1034 | -212.1622
-7 | -0.3393 | 0.00172 | -0.1018 | -197.2674
-6.5 | -0.2841 | 0.00162 | -0.1007 | -175.3704
-6 | -0.2297 | 0.00152 | -0.0995 | -151.1184
-5.5 | -0.1784 | 0.00142 | -0.0978 | -125.6338
-5 | -0.1258 | 0.00134 | -0.0964 | -93.8806
-4.5 | -0.078 | 0.00124 | -0.0943 | -62.9032
-4 | -0.0323 | 0.00115 | -0.0917 | -28.087
-3.5 | 0.0164 | 0.00109 | -0.0897 | 15.0459
-3 | 0.062 | 0.00102 | -0.087 | 60.7843
-2.5 | 0.102 | 0.00094 | -0.0834 | 108.5106
-2 | 0.1402 | 0.00086 | -0.0792 | 163.0233
-1.5 | 0.1657 | 0.00078 | -0.0725 | 212.4359
-1 | 0.1715 | 0.00067 | -0.0617 | 255.9701
-0.5 | 0.1722 | 0.0006 | -0.0493 | 287
0.5 | 0.1157 | 0.00386 | -0.0105 | 29.9741
1 | 0.0496 | 0.00419 | 0.0165 | 11.8377
2 | 0.0741 | 0.00566 | 0.0364 | 13.0919
2.5 | 0.0896 | 0.00653 | 0.0453 | 13.7213
3 | 0.0902 | 0.00783 | 0.0566 | 11.5198
3.5 | 0.1233 | 0.0086 | 0.0618 | 14.3372
4 | 0.1541 | 0.00947 | 0.0672 | 16.2724
4.5 | 0.1986 | 0.01007 | 0.0702 | 19.7219
5 | 0.2389 | 0.01083 | 0.0739 | 22.0591
5.5 | 0.2877 | 0.0114 | 0.0761 | 25.2368
6 | 0.3311 | 0.01209 | 0.0794 | 27.3863
6.5 | 0.3766 | 0.01281 | 0.0822 | 29.3989
7 | 0.4258 | 0.01347 | 0.0845 | 31.611
7.5 | 0.4784 | 0.01406 | 0.0864 | 34.0256
8 | 0.5311 | 0.01467 | 0.0883 | 36.2031
8.5 | 0.58 | 0.01546 | 0.0909 | 37.5162
9 | 0.6318 | 0.0162 | 0.0931 | 39
9.5 | 0.6861 | 0.0169 | 0.0952 | 40.5976
10 | 0.7363 | 0.01778 | 0.0979 | 41.4117
10.5 | 0.786 | 0.01873 | 0.1009 | 41.9648
11 | 0.839 | 0.01963 | 0.1036 | 42.7407
11.5 | 0.8846 | 0.02086 | 0.1073 | 42.4065
12 | 0.9291 | 0.0222 | 0.1112 | 41.8514
12.5 | 0.9764 | 0.02355 | 0.1149 | 41.4607
13 | 1.0248 | 0.02497 | 0.1187 | 41.0412
13.5 | 1.0693 | 0.02669 | 0.1231 | 40.0637
15.5 | 1.0457 | 0.04563 | 0.1473 | 22.9169
16 | 1.0091 | 0.0537 | 0.1492 | 18.7914
16.5 | 0.9742 | 0.06264 | 0.1485 | 15.5524
17 | 0.9361 | 0.07289 | 0.1451 | 12.8426
17.5 | 0.9055 | 0.08346 | 0.1399 | 10.8495