## index
index | Re | Mach | Datasource
1 | 50000 | 0 | JavaFoil+Calcfoil stall+Eppler ext transition
2 | 50000 | 0 | XFOIL ncrit=9
3 | 50000 | 0.1 | JavaFoil+Calcfoil stall+Eppler ext transition
4 | 50000 | 0.1 | XFOIL ncrit=9
5 | 50000 | 0.25 | JavaFoil+Calcfoil stall+Eppler ext transition
6 | 50000 | 0.25 | XFOIL ncrit=9
7 | 50000 | 0.5 | JavaFoil+Calcfoil stall+Eppler ext transition
8 | 50000 | 0.5 | XFOIL ncrit=9
9 | 100000 | 0 | JavaFoil+Calcfoil stall+Eppler ext transition
10 | 100000 | 0 | XFOIL ncrit=9
11 | 100000 | 0.1 | JavaFoil+Calcfoil stall+Eppler ext transition
12 | 100000 | 0.1 | XFOIL ncrit=9
13 | 100000 | 0.25 | JavaFoil+Calcfoil stall+Eppler ext transition
14 | 100000 | 0.25 | XFOIL ncrit=9
15 | 100000 | 0.5 | JavaFoil+Calcfoil stall+Eppler ext transition
16 | 100000 | 0.5 | XFOIL ncrit=9
17 | 250000 | 0 | JavaFoil+Calcfoil stall+Eppler ext transition
18 | 250000 | 0 | XFOIL ncrit=9
19 | 250000 | 0.1 | JavaFoil+Calcfoil stall+Eppler ext transition
20 | 250000 | 0.1 | XFOIL ncrit=9
21 | 250000 | 0.25 | JavaFoil+Calcfoil stall+Eppler ext transition
22 | 250000 | 0.25 | XFOIL ncrit=9
23 | 250000 | 0.5 | JavaFoil+Calcfoil stall+Eppler ext transition
24 | 250000 | 0.5 | XFOIL ncrit=9
25 | 500000 | 0 | JavaFoil+Calcfoil stall+Eppler ext transition
26 | 500000 | 0 | XFOIL ncrit=9
27 | 500000 | 0.1 | JavaFoil+Calcfoil stall+Eppler ext transition
28 | 500000 | 0.1 | XFOIL ncrit=9
29 | 500000 | 0.25 | JavaFoil+Calcfoil stall+Eppler ext transition
30 | 500000 | 0.25 | XFOIL ncrit=9
31 | 500000 | 0.5 | JavaFoil+Calcfoil stall+Eppler ext transition
32 | 500000 | 0.5 | XFOIL ncrit=9
33 | 750000 | 0 | JavaFoil+Calcfoil stall+Eppler ext transition
34 | 750000 | 0 | XFOIL ncrit=9
35 | 750000 | 0.1 | JavaFoil+Calcfoil stall+Eppler ext transition
36 | 750000 | 0.1 | XFOIL ncrit=9
37 | 750000 | 0.25 | JavaFoil+Calcfoil stall+Eppler ext transition
38 | 750000 | 0.25 | XFOIL ncrit=9
39 | 750000 | 0.5 | JavaFoil+Calcfoil stall+Eppler ext transition
40 | 750000 | 0.5 | XFOIL ncrit=9
41 | 1000000 | 0 | JavaFoil+Calcfoil stall+Eppler ext transition
42 | 1000000 | 0 | XFOIL ncrit=9
43 | 1000000 | 0.1 | JavaFoil+Calcfoil stall+Eppler ext transition
44 | 1000000 | 0.1 | XFOIL ncrit=9
45 | 1000000 | 0.25 | JavaFoil+Calcfoil stall+Eppler ext transition
46 | 1000000 | 0.25 | XFOIL ncrit=9
47 | 1000000 | 0.5 | JavaFoil+Calcfoil stall+Eppler ext transition
48 | 1000000 | 0.5 | XFOIL ncrit=9
49 | 2000000 | 0 | JavaFoil+Calcfoil stall+Eppler ext transition
50 | 2000000 | 0 | XFOIL ncrit=9
51 | 2000000 | 0.1 | JavaFoil+Calcfoil stall+Eppler ext transition
52 | 2000000 | 0.1 | XFOIL ncrit=9
53 | 2000000 | 0.25 | JavaFoil+Calcfoil stall+Eppler ext transition
54 | 2000000 | 0.25 | XFOIL ncrit=9
55 | 2000000 | 0.5 | JavaFoil+Calcfoil stall+Eppler ext transition
56 | 2000000 | 0.5 | XFOIL ncrit=9
57 | 3000000 | 0 | JavaFoil+Calcfoil stall+Eppler ext transition
58 | 3000000 | 0 | XFOIL ncrit=9
59 | 3000000 | 0.1 | JavaFoil+Calcfoil stall+Eppler ext transition
60 | 3000000 | 0.1 | XFOIL ncrit=9
61 | 3000000 | 0.25 | JavaFoil+Calcfoil stall+Eppler ext transition
62 | 3000000 | 0.25 | XFOIL ncrit=9
63 | 3000000 | 0.5 | JavaFoil+Calcfoil stall+Eppler ext transition
64 | 3000000 | 0.5 | XFOIL ncrit=9
65 | 4000000 | 0 | JavaFoil+Calcfoil stall+Eppler ext transition
66 | 4000000 | 0 | XFOIL ncrit=9
67 | 4000000 | 0.1 | JavaFoil+Calcfoil stall+Eppler ext transition
68 | 4000000 | 0.1 | XFOIL ncrit=9
69 | 4000000 | 0.25 | JavaFoil+Calcfoil stall+Eppler ext transition
70 | 4000000 | 0.25 | XFOIL ncrit=9
71 | 4000000 | 0.5 | JavaFoil+Calcfoil stall+Eppler ext transition
72 | 4000000 | 0.5 | XFOIL ncrit=9
73 | 5000000 | 0 | JavaFoil+Calcfoil stall+Eppler ext transition
74 | 5000000 | 0 | XFOIL ncrit=9
75 | 5000000 | 0.1 | JavaFoil+Calcfoil stall+Eppler ext transition
76 | 5000000 | 0.1 | XFOIL ncrit=9
77 | 5000000 | 0.25 | JavaFoil+Calcfoil stall+Eppler ext transition
78 | 5000000 | 0.25 | XFOIL ncrit=9
79 | 5000000 | 0.5 | JavaFoil+Calcfoil stall+Eppler ext transition
80 | 5000000 | 0.5 | XFOIL ncrit=9
81 | 6000000 | 0 | JavaFoil+Calcfoil stall+Eppler ext transition
82 | 6000000 | 0 | XFOIL ncrit=9
83 | 6000000 | 0.1 | JavaFoil+Calcfoil stall+Eppler ext transition
84 | 6000000 | 0.1 | XFOIL ncrit=9
85 | 6000000 | 0.25 | JavaFoil+Calcfoil stall+Eppler ext transition
86 | 6000000 | 0.25 | XFOIL ncrit=9
87 | 6000000 | 0.5 | JavaFoil+Calcfoil stall+Eppler ext transition
88 | 6000000 | 0.5 | XFOIL ncrit=9
89 | 7000000 | 0 | JavaFoil+Calcfoil stall+Eppler ext transition
90 | 7000000 | 0 | XFOIL ncrit=9
91 | 7000000 | 0.1 | JavaFoil+Calcfoil stall+Eppler ext transition
92 | 7000000 | 0.1 | XFOIL ncrit=9
93 | 7000000 | 0.25 | JavaFoil+Calcfoil stall+Eppler ext transition
94 | 7000000 | 0.25 | XFOIL ncrit=9
95 | 7000000 | 0.5 | JavaFoil+Calcfoil stall+Eppler ext transition
96 | 7000000 | 0.5 | XFOIL ncrit=9
97 | 8000000 | 0 | JavaFoil+Calcfoil stall+Eppler ext transition
98 | 8000000 | 0 | XFOIL ncrit=9
99 | 8000000 | 0.1 | JavaFoil+Calcfoil stall+Eppler ext transition
100 | 8000000 | 0.1 | XFOIL ncrit=9
101 | 8000000 | 0.25 | JavaFoil+Calcfoil stall+Eppler ext transition
102 | 8000000 | 0.25 | XFOIL ncrit=9
103 | 8000000 | 0.5 | JavaFoil+Calcfoil stall+Eppler ext transition
104 | 8000000 | 0.5 | XFOIL ncrit=9
105 | 10000000 | 0 | JavaFoil+Calcfoil stall+Eppler ext transition
106 | 10000000 | 0 | XFOIL ncrit=9
107 | 10000000 | 0.1 | JavaFoil+Calcfoil stall+Eppler ext transition
108 | 10000000 | 0.1 | XFOIL ncrit=9
109 | 10000000 | 0.25 | JavaFoil+Calcfoil stall+Eppler ext transition
110 | 10000000 | 0.25 | XFOIL ncrit=9
111 | 10000000 | 0.5 | JavaFoil+Calcfoil stall+Eppler ext transition
112 | 10000000 | 0.5 | XFOIL ncrit=9
113 | 12000000 | 0 | JavaFoil+Calcfoil stall+Eppler ext transition
114 | 12000000 | 0 | XFOIL ncrit=9
115 | 12000000 | 0.1 | JavaFoil+Calcfoil stall+Eppler ext transition
116 | 12000000 | 0.1 | XFOIL ncrit=9
117 | 12000000 | 0.25 | JavaFoil+Calcfoil stall+Eppler ext transition
118 | 12000000 | 0.25 | XFOIL ncrit=9
119 | 12000000 | 0.5 | JavaFoil+Calcfoil stall+Eppler ext transition
120 | 12000000 | 0.5 | XFOIL ncrit=9
121 | 14000000 | 0 | JavaFoil+Calcfoil stall+Eppler ext transition
122 | 14000000 | 0 | XFOIL ncrit=9
123 | 14000000 | 0.1 | JavaFoil+Calcfoil stall+Eppler ext transition
124 | 14000000 | 0.1 | XFOIL ncrit=9
125 | 14000000 | 0.25 | JavaFoil+Calcfoil stall+Eppler ext transition
126 | 14000000 | 0.25 | XFOIL ncrit=9
127 | 14000000 | 0.5 | JavaFoil+Calcfoil stall+Eppler ext transition
128 | 14000000 | 0.5 | XFOIL ncrit=9
129 | 16000000 | 0 | JavaFoil+Calcfoil stall+Eppler ext transition
130 | 16000000 | 0 | XFOIL ncrit=9
131 | 16000000 | 0.1 | JavaFoil+Calcfoil stall+Eppler ext transition
132 | 16000000 | 0.1 | XFOIL ncrit=9
133 | 16000000 | 0.25 | JavaFoil+Calcfoil stall+Eppler ext transition
134 | 16000000 | 0.25 | XFOIL ncrit=9
135 | 16000000 | 0.5 | JavaFoil+Calcfoil stall+Eppler ext transition
136 | 16000000 | 0.5 | XFOIL ncrit=9
137 | 18000000 | 0 | JavaFoil+Calcfoil stall+Eppler ext transition
138 | 18000000 | 0 | XFOIL ncrit=9
139 | 18000000 | 0.1 | JavaFoil+Calcfoil stall+Eppler ext transition
140 | 18000000 | 0.1 | XFOIL ncrit=9
141 | 18000000 | 0.25 | JavaFoil+Calcfoil stall+Eppler ext transition
142 | 18000000 | 0.25 | XFOIL ncrit=9
143 | 18000000 | 0.5 | JavaFoil+Calcfoil stall+Eppler ext transition
144 | 18000000 | 0.5 | XFOIL ncrit=9
145 | 20000000 | 0 | JavaFoil+Calcfoil stall+Eppler ext transition
146 | 20000000 | 0 | XFOIL ncrit=9
147 | 20000000 | 0.1 | JavaFoil+Calcfoil stall+Eppler ext transition
148 | 20000000 | 0.1 | XFOIL ncrit=9
149 | 20000000 | 0.25 | JavaFoil+Calcfoil stall+Eppler ext transition
150 | 20000000 | 0.25 | XFOIL ncrit=9
151 | 20000000 | 0.5 | JavaFoil+Calcfoil stall+Eppler ext transition
152 | 20000000 | 0.5 | XFOIL ncrit=9

## 1. Re 50k Mach 0.00 (1)
BIGFOIL.COM POLAR EXPORT
AZ2005mid
AZ2005mid |  |  |  | Cl Max: | 0.827 | at alpha= | 8 | deg
JavaFoil+Calcfoil stall+Eppler ext transition |  |  |  | L/D Max: | 32.016 | at alpha= | 7.5 | deg
Re: | 50000 |  |  | Cd Min: | 0.01452 | at alpha= | -0.5 | deg
Mach: | 0 |  |  | Cl=0 at alpha= | 0.084746 | deg
|  |  |  | @ Cl=0.1, Cd= | 0.0151
|  |  |  | @ Cl=0.4, Cd= | 0.017182
|  |  |  | @ Cl=0.6, Cd= | 0.019782
alpha (deg) | Cl | Cd | Cm | Cl/Cd
-12 | -0.321 | 0.17771 | 0.007 | -1.805
-11.5 | -0.34 | 0.15931 | 0.007 | -2.136
-11 | -0.36 | 0.21738 | 0.007 | -1.656
-10.5 | -0.38 | 0.13467 | 0.007 | -2.82
-10 | -0.399 | 0.16536 | 0.007 | -2.412
-9.5 | -0.417 | 0.15569 | 0.007 | -2.678
-9 | -0.433 | 0.14592 | 0.006 | -2.97
-8.5 | -0.447 | 0.12382 | 0.006 | -3.612
-8 | -0.458 | 0.10901 | 0.006 | -4.199
-7.5 | -0.464 | 0.10407 | 0.006 | -4.46
-7 | -0.466 | 0.08889 | 0.006 | -5.24
-6.5 | -0.462 | 0.08204 | 0.006 | -5.632
-6 | -0.452 | 0.07129 | 0.006 | -6.346
-5.5 | -0.437 | 0.06466 | 0.006 | -6.757
-5 | -0.415 | 0.05799 | 0.006 | -7.163
-4.5 | -0.388 | 0.05064 | 0.006 | -7.669
-4 | -0.356 | 0.04626 | 0.006 | -7.703
-3.5 | -0.32 | 0.04301 | 0.006 | -7.443
-3 | -0.28 | 0.03983 | 0.006 | -7.032
-2.5 | -0.237 | 0.0374 | 0.006 | -6.347
-2 | -0.193 | 0.03562 | 0.006 | -5.423
-1.5 | -0.148 | 0.03428 | 0.006 | -4.309
-1 | -0.102 | 0.03359 | 0.006 | -3.023
-0.5 | -0.068 | 0.01452 | 0.02 | -4.717
0 | -0.01 | 0.01463 | 0.019 | -0.683
0.5 | 0.049 | 0.01488 | 0.019 | 3.27
1 | 0.107 | 0.01513 | 0.019 | 7.088
1.5 | 0.166 | 0.01537 | 0.019 | 10.792
2 | 0.224 | 0.01574 | 0.019 | 14.252
2.5 | 0.283 | 0.01613 | 0.018 | 17.532
3 | 0.341 | 0.01665 | 0.018 | 20.489
3.5 | 0.399 | 0.01719 | 0.018 | 23.238
4 | 0.455 | 0.01676 | 0.018 | 27.135
4.5 | 0.51 | 0.01827 | 0.017 | 27.897
5 | 0.563 | 0.01907 | 0.017 | 29.524
5.5 | 0.615 | 0.02007 | 0.017 | 30.623
6 | 0.664 | 0.0214 | 0.016 | 31.019
6.5 | 0.71 | 0.02293 | 0.016 | 30.982
7 | 0.75 | 0.02497 | 0.015 | 30.054
7.5 | 0.798 | 0.02493 | 0.015 | 32.016
8 | 0.827 | 0.02755 | 0.015 | 30.016
8.5 | 0.729 | 0.06345 | 0.005 | 11.485
9 | 0.75 | 0.07063 | 0.003 | 10.625
9.5 | 0.767 | 0.07768 | 0.003 | 9.876
10 | 0.778 | 0.08589 | 0.003 | 9.055
10.5 | 0.778 | 0.0957 | 0.003 | 8.125
11 | 0.77 | 0.10613 | 0.003 | 7.252
11.5 | 0.755 | 0.11239 | 0.003 | 6.717
12 | 0.734 | 0.11996 | 0.003 | 6.118
12.5 | 0.708 | 0.13037 | 0.003 | 5.43
13 | 0.678 | 0.145 | 0.003 | 4.675

## 2. Re 50k Mach 0.00 (2)
BIGFOIL.COM POLAR EXPORT
AZ2005mid
AZ2005mid |  |  |  | Cl Max: | 0.9902 | at alpha= | 9.5 | deg
XFOIL ncrit=9 |  |  |  | L/D Max: | 25.9197 | at alpha= | 6 | deg
Re: | 50000 |  |  | Cd Min: | 0.26291 | at alpha= | -20 | deg
Mach: | 0 |  |  | Cl=0 at alpha= | -0.22701 | deg
|  |  |  | @ Cl=0.1, Cd= | 0.019225
|  |  |  | @ Cl=0.4, Cd= | 0.021157
|  |  |  | @ Cl=0.6, Cd= | 0.024619
alpha (deg) | Cl | Cd | Cm | Cl/Cd
-20 | -0.8552 | 0.26291 | 0.0965 | -3.2528
-19.5 | -0.8411 | 0.25974 | 0.0911 | -3.2382
-19 | -0.8362 | 0.2629 | 0.084 | -3.1807
-18.5 | -0.804 | 0.24451 | 0.084 | -3.2882
-18 | -0.7866 | 0.23847 | 0.0801 | -3.2985
-17.5 | -0.7771 | 0.2368 | 0.0741 | -3.2817
-17 | -0.7562 | 0.22688 | 0.0712 | -3.333
-16.5 | -0.7356 | 0.21893 | 0.0686 | -3.36
-16 | -0.7261 | 0.21573 | 0.0632 | -3.3658
-15.5 | -0.7066 | 0.20667 | 0.0603 | -3.419
-15 | -0.6882 | 0.19944 | 0.0575 | -3.4507
-14.5 | -0.6931 | 0.19955 | 0.0508 | -3.4733
-14 | -0.6574 | 0.18552 | 0.0509 | -3.5436
-13.5 | -0.6623 | 0.18384 | 0.0448 | -3.6026
-13 | -0.6303 | 0.17167 | 0.0445 | -3.6716
-12.5 | -0.6443 | 0.17053 | 0.0378 | -3.7782
-12 | -0.6096 | 0.15833 | 0.0381 | -3.8502
-11.5 | -0.5946 | 0.15021 | 0.036 | -3.9585
-11 | -0.5874 | 0.14334 | 0.033 | -4.0979
-10.5 | -0.6004 | 0.13983 | 0.0278 | -4.2938
-10 | -0.591 | 0.13228 | 0.0258 | -4.4678
-9.5 | -0.5667 | 0.1224 | 0.0257 | -4.6299
-9 | -0.5544 | 0.11477 | 0.0243 | -4.8305
-8.5 | -0.5419 | 0.10713 | 0.0231 | -5.0583
-8 | -0.5343 | 0.10011 | 0.0218 | -5.3371
-7 | -0.5246 | 0.08602 | 0.0194 | -6.0986
-6.5 | -0.5284 | 0.07935 | 0.018 | -6.6591
-6 | -0.534 | 0.05567 | -0.0146 | -9.5922
-5.5 | -0.5074 | 0.04409 | -0.0156 | -11.5083
-5 | -0.4675 | 0.03646 | -0.014 | -12.8223
-4.5 | -0.422 | 0.03061 | -0.0116 | -13.7863
-4 | -0.3713 | 0.02599 | -0.0095 | -14.2863
-3.5 | -0.319 | 0.02214 | -0.0074 | -14.4083
-3 | -0.2973 | 0.01749 | 0.0004 | -16.9983
-2.5 | -0.0995 | 0.01566 | -0.0216 | -6.3538
-2 | -0.0632 | 0.01549 | -0.0197 | -4.0801
-1.5 | -0.0388 | 0.01565 | -0.0158 | -2.4792
-1 | -0.0242 | 0.01612 | -0.0104 | -1.5012
-0.5 | -0.0095 | 0.01681 | -0.0056 | -0.56514
0 | 0.0079 | 0.01773 | -0.002 | 0.44557
0.5 | 0.0991 | 0.01922 | -0.0126 | 5.1561
1 | 0.2676 | 0.02019 | -0.0352 | 13.2541
1.5 | 0.3672 | 0.02069 | -0.0419 | 17.7477
2 | 0.4185 | 0.02142 | -0.0388 | 19.5378
2.5 | 0.459 | 0.02207 | -0.0334 | 20.7975
3 | 0.4977 | 0.02282 | -0.0283 | 21.8098
3.5 | 0.5383 | 0.02336 | -0.023 | 23.0437
4 | 0.5802 | 0.02421 | -0.0188 | 23.9653
4.5 | 0.6233 | 0.0251 | -0.0147 | 24.8327
5 | 0.6676 | 0.0261 | -0.0108 | 25.5785
5.5 | 0.7112 | 0.02763 | -0.0078 | 25.7401
6 | 0.7553 | 0.02914 | -0.0045 | 25.9197
6.5 | 0.7988 | 0.03096 | -0.0015 | 25.801
7 | 0.84 | 0.03325 | 0.0013 | 25.2632
7.5 | 0.8814 | 0.03563 | 0.0043 | 24.7376
8 | 0.9197 | 0.03874 | 0.0071 | 23.7403
8.5 | 0.9479 | 0.04345 | 0.0096 | 21.8159
9 | 0.9694 | 0.04914 | 0.0121 | 19.7273
9.5 | 0.9902 | 0.05545 | 0.0144 | 17.8575
10.5 | 0.9052 | 0.07961 | 0.011 | 11.3704
11.5 | 0.7015 | 0.13713 | -0.0371 | 5.1156
12 | 0.7203 | 0.14574 | -0.0372 | 4.9424
12.5 | 0.7219 | 0.15314 | -0.0391 | 4.714
13 | 0.7257 | 0.16039 | -0.0411 | 4.5246
13.5 | 0.7397 | 0.16809 | -0.0421 | 4.4006
14 | 0.7452 | 0.17536 | -0.0448 | 4.2495
14.5 | 0.759 | 0.18335 | -0.0466 | 4.1396

## 3. Re 50k Mach 0.10 (1)
BIGFOIL.COM POLAR EXPORT
AZ2005mid
AZ2005mid |  |  |  | Cl Max: | 0.828 | at alpha= | 8 | deg
JavaFoil+Calcfoil stall+Eppler ext transition |  |  |  | L/D Max: | 31.748 | at alpha= | 7.5 | deg
Re: | 50000 |  |  | Cd Min: | 0.01458 | at alpha= | -0.5 | deg
Mach: | 0.1 |  |  | Cl=0 at alpha= | 0.084746 | deg
|  |  |  | @ Cl=0.1, Cd= | 0.015115
|  |  |  | @ Cl=0.4, Cd= | 0.01722
|  |  |  | @ Cl=0.6, Cd= | 0.01986
alpha (deg) | Cl | Cd | Cm | Cl/Cd
-12 | -0.282 | 0.17545 | 0.007 | -1.605
-11.5 | -0.303 | 0.16943 | 0.007 | -1.79
-11 | -0.326 | 0.14734 | 0.007 | -2.21
-10.5 | -0.348 | 0.13471 | 0.007 | -2.583
-10 | -0.37 | 0.18052 | 0.007 | -2.051
-9.5 | -0.392 | 0.15965 | 0.007 | -2.453
-9 | -0.411 | 0.15505 | 0.006 | -2.653
-8.5 | -0.429 | 0.13114 | 0.006 | -3.27
-8 | -0.443 | 0.11818 | 0.006 | -3.747
-7.5 | -0.453 | 0.10793 | 0.006 | -4.193
-7 | -0.457 | 0.09525 | 0.006 | -4.801
-6.5 | -0.456 | 0.08303 | 0.006 | -5.494
-6 | -0.449 | 0.07228 | 0.006 | -6.209
-5.5 | -0.435 | 0.06412 | 0.006 | -6.784
-5 | -0.415 | 0.05723 | 0.006 | -7.248
-4.5 | -0.389 | 0.05112 | 0.006 | -7.604
-4 | -0.357 | 0.04655 | 0.006 | -7.674
-3.5 | -0.321 | 0.04315 | 0.006 | -7.445
-3 | -0.281 | 0.03991 | 0.006 | -7.047
-2.5 | -0.238 | 0.03743 | 0.006 | -6.371
-2 | -0.194 | 0.03557 | 0.006 | -5.456
-1.5 | -0.148 | 0.03433 | 0.006 | -4.325
-1 | -0.102 | 0.0336 | 0.006 | -3.037
-0.5 | -0.069 | 0.01458 | 0.02 | -4.721
0 | -0.01 | 0.01465 | 0.02 | -0.685
0.5 | 0.049 | 0.01489 | 0.019 | 3.283
1 | 0.108 | 0.01515 | 0.019 | 7.117
1.5 | 0.167 | 0.01542 | 0.019 | 10.807
2 | 0.225 | 0.01576 | 0.019 | 14.304
2.5 | 0.284 | 0.01615 | 0.019 | 17.603
3 | 0.343 | 0.01667 | 0.018 | 20.561
3.5 | 0.401 | 0.01723 | 0.018 | 23.294
4 | 0.457 | 0.01683 | 0.018 | 27.133
4.5 | 0.512 | 0.01834 | 0.017 | 27.9
5 | 0.565 | 0.01916 | 0.017 | 29.49
5.5 | 0.617 | 0.0202 | 0.017 | 30.544
6 | 0.666 | 0.02157 | 0.016 | 30.874
6.5 | 0.713 | 0.02316 | 0.016 | 30.772
7 | 0.753 | 0.02518 | 0.015 | 29.917
7.5 | 0.8 | 0.0252 | 0.015 | 31.748
8 | 0.828 | 0.028 | 0.015 | 29.566
8.5 | 0.73 | 0.06375 | 0.005 | 11.452
9 | 0.751 | 0.06983 | 0.004 | 10.755
9.5 | 0.766 | 0.07823 | 0.003 | 9.794
10 | 0.775 | 0.08672 | 0.003 | 8.933
10.5 | 0.772 | 0.09688 | 0.003 | 7.966
11 | 0.76 | 0.10793 | 0.003 | 7.046
11.5 | 0.742 | 0.11425 | 0.003 | 6.492
12 | 0.716 | 0.12262 | 0.003 | 5.842
12.5 | 0.686 | 0.13814 | 0.003 | 4.963
13 | 0.651 | 0.1511 | 0.003 | 4.307

## 4. Re 50k Mach 0.10 (2)
BIGFOIL.COM POLAR EXPORT
AZ2005mid
AZ2005mid |  |  |  | Cl Max: | 0.9662 | at alpha= | 9 | deg
XFOIL ncrit=9 |  |  |  | L/D Max: | 25.9161 | at alpha= | 6 | deg
Re: | 50000 |  |  | Cd Min: | 0.26526 | at alpha= | -19 | deg
Mach: | 0.1 |  |  | Cl=0 at alpha= | -0.18678 | deg
|  |  |  | @ Cl=0.1, Cd= | 0.01921
|  |  |  | @ Cl=0.4, Cd= | 0.021245
|  |  |  | @ Cl=0.6, Cd= | 0.16023
alpha (deg) | Cl | Cd | Cm | Cl/Cd
-20 | -0.8585 | 0.26389 | 0.0972 | -3.2532
-19.5 | -0.8451 | 0.2615 | 0.0914 | -3.2317
-19 | -0.841 | 0.26526 | 0.0843 | -3.1705
-18.5 | -0.8064 | 0.24518 | 0.0847 | -3.289
-18 | -0.7894 | 0.23936 | 0.0806 | -3.298
-17.5 | -0.7811 | 0.23858 | 0.0742 | -3.274
-17 | -0.757 | 0.22689 | 0.0721 | -3.3364
-16.5 | -0.7376 | 0.21959 | 0.069 | -3.359
-16 | -0.7297 | 0.21723 | 0.0633 | -3.3591
-15.5 | -0.7067 | 0.20677 | 0.0611 | -3.4178
-15 | -0.6902 | 0.20022 | 0.0577 | -3.4472
-14.5 | -0.6972 | 0.20111 | 0.0508 | -3.4668
-14 | -0.6584 | 0.18606 | 0.0512 | -3.5386
-13.5 | -0.6661 | 0.18522 | 0.0447 | -3.5963
-13 | -0.6311 | 0.17222 | 0.0448 | -3.6645
-12.5 | -0.6268 | 0.16646 | 0.0404 | -3.7655
-12 | -0.6121 | 0.15926 | 0.0381 | -3.8434
-11.5 | -0.5943 | 0.15065 | 0.0363 | -3.9449
-11 | -0.5844 | 0.14347 | 0.0336 | -4.0733
-10.5 | -0.5777 | 0.13661 | 0.0308 | -4.2288
-10 | -0.5699 | 0.12954 | 0.0284 | -4.3994
-9.5 | -0.5602 | 0.12214 | 0.0265 | -4.5865
-9 | -0.5501 | 0.11481 | 0.0248 | -4.7914
-8.5 | -0.5393 | 0.10738 | 0.0234 | -5.0224
-8 | -0.5345 | 0.10059 | 0.0218 | -5.3136
-7 | -0.5222 | 0.08625 | 0.0195 | -6.0545
-6.5 | -0.5272 | 0.07965 | 0.018 | -6.619
-5.5 | -0.5084 | 0.04464 | -0.0159 | -11.3889
-5 | -0.469 | 0.03693 | -0.0143 | -12.6997
-4.5 | -0.4241 | 0.03097 | -0.0119 | -13.6939
-4 | -0.3738 | 0.02628 | -0.0098 | -14.2237
-3.5 | -0.321 | 0.0224 | -0.0076 | -14.3304
-2.5 | -0.0994 | 0.01571 | -0.0218 | -6.3272
-2 | -0.0635 | 0.01552 | -0.0199 | -4.0915
-1.5 | -0.0399 | 0.01569 | -0.0158 | -2.543
-1 | -0.0256 | 0.01618 | -0.0104 | -1.5822
-0.5 | -0.0109 | 0.01688 | -0.0056 | -0.64573
0 | 0.0065 | 0.01781 | -0.0019 | 0.36496
0.5 | 0.11 | 0.01936 | -0.0148 | 5.6818
1 | 0.2744 | 0.02025 | -0.0363 | 13.5506
1.5 | 0.3682 | 0.0208 | -0.0418 | 17.7019
2 | 0.4196 | 0.02152 | -0.0387 | 19.4981
2.5 | 0.46 | 0.02225 | -0.0334 | 20.6742
3 | 0.4997 | 0.02286 | -0.0279 | 21.8591
3.5 | 0.5405 | 0.02358 | -0.0231 | 22.922
4 | 0.5828 | 0.02434 | -0.0186 | 23.9441
4.5 | 0.6265 | 0.02517 | -0.0143 | 24.8907
5 | 0.6704 | 0.02649 | -0.011 | 25.3077
5.5 | 0.7148 | 0.02784 | -0.0075 | 25.6753
6 | 0.7596 | 0.02931 | -0.0041 | 25.9161
6.5 | 0.8017 | 0.0315 | -0.0014 | 25.4508
7 | 0.8448 | 0.0335 | 0.0017 | 25.2179
7.5 | 0.885 | 0.03623 | 0.0046 | 24.4273
8 | 0.922 | 0.03965 | 0.0074 | 23.2535
8.5 | 0.949 | 0.04449 | 0.01 | 21.3306
9 | 0.9662 | 0.05067 | 0.0124 | 19.0685
9.5 | 0.9575 | 0.06014 | 0.0134 | 15.9212
10 | 0.8804 | 0.07569 | 0.0079 | 11.6317
12 | 0.5807 | 0.13912 | -0.0268 | 4.1741
12.5 | 0.5837 | 0.14594 | -0.0278 | 3.9996
13 | 0.5739 | 0.14952 | -0.029 | 3.8383
13.5 | 0.5753 | 0.15484 | -0.0303 | 3.7154
14 | 0.579 | 0.16023 | -0.0317 | 3.6136

## 5. Re 50k Mach 0.25 (1)
BIGFOIL.COM POLAR EXPORT
AZ2005mid
AZ2005mid |  |  |  | Cl Max: | 0.827 | at alpha= | 8 | deg
JavaFoil+Calcfoil stall+Eppler ext transition |  |  |  | L/D Max: | 30.148 | at alpha= | 7.5 | deg
Re: | 50000 |  |  | Cd Min: | 0.01469 | at alpha= | -0.5 | deg
Mach: | 0.25 |  |  | Cl=0 at alpha= | 0.083333 | deg
|  |  |  | @ Cl=0.1, Cd= | 0.015232
|  |  |  | @ Cl=0.4, Cd= | 0.016602
|  |  |  | @ Cl=0.6, Cd= | 0.18548
alpha (deg) | Cl | Cd | Cm | Cl/Cd
-10.5 | -0.06 | 0.1777 | 0.007 | -0.337
-10 | -0.057 | 0.15448 | 0.007 | -0.37
-9.5 | -0.133 | 0.14278 | 0.007 | -0.928
-9 | -0.203 | 0.12435 | 0.007 | -1.63
-8.5 | -0.259 | 0.11454 | 0.007 | -2.262
-8 | -0.308 | 0.16478 | 0.007 | -1.869
-7.5 | -0.349 | 0.1442 | 0.007 | -2.421
-7 | -0.382 | 0.11802 | 0.006 | -3.234
-6.5 | -0.404 | 0.10289 | 0.006 | -3.928
-6 | -0.416 | 0.08643 | 0.006 | -4.813
-5.5 | -0.417 | 0.0706 | 0.006 | -5.903
-5 | -0.407 | 0.06513 | 0.006 | -6.251
-4.5 | -0.388 | 0.0547 | 0.006 | -7.092
-4 | -0.361 | 0.04948 | 0.006 | -7.289
-3.5 | -0.327 | 0.04418 | 0.006 | -7.396
-3 | -0.287 | 0.04045 | 0.006 | -7.103
-2.5 | -0.244 | 0.03797 | 0.006 | -6.432
-2 | -0.199 | 0.03588 | 0.006 | -5.548
-1.5 | -0.152 | 0.0345 | 0.006 | -4.419
-1 | -0.105 | 0.03364 | 0.007 | -3.117
-0.5 | -0.071 | 0.01469 | 0.02 | -4.815
0 | -0.01 | 0.01479 | 0.02 | -0.698
0.5 | 0.05 | 0.01497 | 0.02 | 3.355
1 | 0.111 | 0.01529 | 0.02 | 7.243
1.5 | 0.171 | 0.01563 | 0.019 | 10.953
2 | 0.232 | 0.01598 | 0.019 | 14.497
2.5 | 0.292 | 0.01639 | 0.019 | 17.812
3 | 0.352 | 0.01695 | 0.019 | 20.785
3.5 | 0.41 | 0.01653 | 0.018 | 24.824
4 | 0.467 | 0.018 | 0.018 | 25.948
4.5 | 0.523 | 0.01878 | 0.018 | 27.85
5 | 0.577 | 0.01974 | 0.017 | 29.24
5.5 | 0.629 | 0.02096 | 0.017 | 30.023
6 | 0.678 | 0.02259 | 0.017 | 30.025
6.5 | 0.725 | 0.02443 | 0.016 | 29.678
7 | 0.766 | 0.0267 | 0.016 | 28.675
7.5 | 0.81 | 0.02688 | 0.015 | 30.148
8 | 0.827 | 0.03121 | 0.015 | 26.502
8.5 | 0.735 | 0.06732 | 0.003 | 10.917
9 | 0.749 | 0.07227 | 0.004 | 10.36
9.5 | 0.752 | 0.08157 | 0.003 | 9.222
10 | 0.745 | 0.09064 | 0.003 | 8.22
10.5 | 0.719 | 0.10309 | 0.004 | 6.978
11 | 0.679 | 0.11224 | 0.003 | 6.048
11.5 | 0.625 | 0.13312 | 0.003 | 4.696
12 | 0.56 | 0.14839 | 0.003 | 3.772
12.5 | 0.485 | 0.16571 | 0.003 | 2.926
13 | 0.403 | 0.18548 | 0.003 | 2.17

## 6. Re 50k Mach 0.25 (2)
BIGFOIL.COM POLAR EXPORT
AZ2005mid
AZ2005mid |  |  |  | Cl Max: | 0.9525 | at alpha= | 8.5 | deg
XFOIL ncrit=9 |  |  |  | L/D Max: | 24.9457 | at alpha= | 5 | deg
Re: | 50000 |  |  | Cd Min: | 0.27338 | at alpha= | -19.5 | deg
Mach: | 0.25 |  |  | Cl=0 at alpha= | 0.0025462 | deg
|  |  |  | @ Cl=0.1, Cd= | 0.019303
|  |  |  | @ Cl=0.4, Cd= | 0.02155
|  |  |  | @ Cl=0.6, Cd= | 0.025299
alpha (deg) | Cl | Cd | Cm | Cl/Cd
-20 | -0.8784 | 0.2709 | 0.1004 | -3.2425
-19.5 | -0.8699 | 0.27338 | 0.0933 | -3.182
-19 | -0.8405 | 0.25618 | 0.0922 | -3.2809
-18.5 | -0.8214 | 0.24953 | 0.0883 | -3.2918
-18 | -0.8077 | 0.24646 | 0.0825 | -3.2772
-17.5 | -0.7917 | 0.24022 | 0.0778 | -3.2957
-17 | -0.7665 | 0.22955 | 0.0758 | -3.3391
-16.5 | -0.7515 | 0.2246 | 0.071 | -3.3459
-16 | -0.7422 | 0.2213 | 0.0653 | -3.3538
-15.5 | -0.7132 | 0.20926 | 0.0641 | -3.4082
-15 | -0.707 | 0.20689 | 0.0583 | -3.4173
-14.5 | -0.6803 | 0.19548 | 0.0565 | -3.4802
-14 | -0.6701 | 0.19078 | 0.052 | -3.5124
-13.5 | -0.6492 | 0.18149 | 0.0496 | -3.5771
-13 | -0.6443 | 0.17735 | 0.045 | -3.6329
-12.5 | -0.6192 | 0.16709 | 0.0434 | -3.7058
-12 | -0.6307 | 0.16543 | 0.0372 | -3.8125
-11.5 | -0.6056 | 0.15516 | 0.0361 | -3.9031
-11 | -0.5877 | 0.14663 | 0.0344 | -4.008
-10.5 | -0.573 | 0.1387 | 0.0324 | -4.1312
-10 | -0.5608 | 0.13109 | 0.0303 | -4.278
-9.5 | -0.5503 | 0.12362 | 0.0282 | -4.4515
-9 | -0.5411 | 0.11641 | 0.0261 | -4.6482
-8.5 | -0.5377 | 0.1097 | 0.0239 | -4.9015
-8 | -0.5438 | 0.10371 | 0.021 | -5.2435
-7.5 | -0.5211 | 0.09487 | 0.0209 | -5.4928
-7 | -0.5112 | 0.0875 | 0.0199 | -5.8423
-6.5 | -0.5222 | 0.08134 | 0.018 | -6.42
-6 | -0.5294 | 0.05924 | -0.0137 | -8.9365
-5.5 | -0.5086 | 0.04804 | -0.0167 | -10.587
-5 | -0.4757 | 0.0395 | -0.0159 | -12.043
-4.5 | -0.4346 | 0.033 | -0.0136 | -13.1697
-4 | -0.3866 | 0.02786 | -0.0113 | -13.8765
-3.5 | -0.335 | 0.02381 | -0.0087 | -14.0697
-3 | -0.2945 | 0.01892 | -0.0042 | -15.5655
-2.5 | -0.0985 | 0.01597 | -0.0229 | -6.1678
-2 | -0.0656 | 0.01575 | -0.0207 | -4.1651
-1.5 | -0.0465 | 0.01597 | -0.0158 | -2.9117
-1 | -0.0336 | 0.01651 | -0.0102 | -2.0351
-0.5 | -0.0187 | 0.01726 | -0.0054 | -1.0834
0 | -0.0008 | 0.01827 | -0.0019 | -0.043788
0.5 | 0.1563 | 0.01988 | -0.0238 | 7.8622
1 | 0.3123 | 0.02048 | -0.042 | 15.249
1.5 | 0.3809 | 0.02122 | -0.0422 | 17.95
2 | 0.4272 | 0.02202 | -0.0377 | 19.4005
2.5 | 0.469 | 0.02269 | -0.0321 | 20.6699
3 | 0.5101 | 0.02352 | -0.0272 | 21.6879
3.5 | 0.5533 | 0.02419 | -0.022 | 22.8731
4 | 0.5973 | 0.02523 | -0.0179 | 23.6742
4.5 | 0.6424 | 0.02638 | -0.0139 | 24.3518
5 | 0.6885 | 0.0276 | -0.0099 | 24.9457
5.5 | 0.7329 | 0.02947 | -0.0068 | 24.8694
6 | 0.7776 | 0.03145 | -0.0034 | 24.725
6.5 | 0.8226 | 0.03346 | 0.0002 | 24.5846
7 | 0.8605 | 0.03667 | 0.0031 | 23.466
7.5 | 0.8964 | 0.04035 | 0.0061 | 22.2156
8 | 0.9337 | 0.0441 | 0.0095 | 21.1723
8.5 | 0.9525 | 0.05019 | 0.012 | 18.9779
9 | 0.9117 | 0.06258 | 0.0104 | 14.5686
9.5 | 0.8574 | 0.07617 | 0.0054 | 11.2564
10.5 | 0.7454 | 0.11353 | -0.0205 | 6.5657
11.5 | 0.701 | 0.14049 | -0.0382 | 4.9897
12 | 0.7231 | 0.14959 | -0.0384 | 4.8339
12.5 | 0.7275 | 0.15719 | -0.0403 | 4.6282
13 | 0.7327 | 0.16452 | -0.0425 | 4.4536
13.5 | 0.7387 | 0.17106 | -0.0446 | 4.3184

## 7. Re 50k Mach 0.50 (1)
BIGFOIL.COM POLAR EXPORT
AZ2005mid
AZ2005mid |  |  |  | Cl Max: | 1.066 | at alpha= | 20 | deg
JavaFoil+Calcfoil stall+Eppler ext transition |  |  |  | L/D Max: | 27.163 | at alpha= | 5 | deg
Re: | 50000 |  |  | Cd Min: | 0.01524 | at alpha= | -0.5 | deg
Mach: | 0.5 |  |  | Cl=0 at alpha= | 0.088235 | deg
|  |  |  | @ Cl=0.1, Cd= | 0.015894
|  |  |  | @ Cl=0.4, Cd= | 0.01824
|  |  |  | @ Cl=0.6, Cd= | 0.26009
alpha (deg) | Cl | Cd | Cm | Cl/Cd
-20 | -1.068 | 0.44963 | 0.013 | -2.376
-19.5 | -1.043 | 0.43105 | 0.013 | -2.419
-19 | -1.017 | 0.44012 | 0.013 | -2.312
-18.5 | -0.992 | 0.43464 | 0.013 | -2.282
-18 | -0.966 | 0.40899 | 0.013 | -2.363
-17.5 | -0.938 | 0.40259 | 0.013 | -2.33
-17 | -0.912 | 0.38452 | 0.013 | -2.372
-16.5 | -0.886 | 0.38923 | 0.013 | -2.277
-16 | -0.861 | 0.38688 | 0.013 | -2.225
-15.5 | -0.835 | 0.36808 | 0.013 | -2.268
-15 | -0.807 | 0.34442 | 0.012 | -2.342
-14.5 | -0.781 | 0.33207 | 0.012 | -2.351
-14 | -0.755 | 0.32812 | 0.012 | -2.3
-13.5 | -0.728 | 0.32415 | 0.012 | -2.247
-13 | -0.701 | 0.3071 | 0.012 | -2.283
-12.5 | -0.674 | 0.28688 | 0.012 | -2.351
-12 | -0.648 | 0.29051 | 0.012 | -2.231
-11.5 | -0.622 | 0.26955 | 0.012 | -2.307
-11 | -0.596 | 0.26589 | 0.012 | -2.24
-10.5 | -0.568 | 0.24317 | 0.011 | -2.336
-10 | -0.542 | 0.23882 | 0.011 | -2.268
-9.5 | -0.515 | 0.24263 | 0.011 | -2.123
-9 | -0.489 | 0.24016 | 0.011 | -2.035
-8.5 | -0.462 | 0.20865 | 0.01 | -2.212
-8 | -0.435 | 0.20015 | 0.01 | -2.173
-7.5 | -0.408 | 0.19187 | 0.01 | -2.128
-7 | -0.381 | 0.17529 | 0.009 | -2.175
-6.5 | -0.354 | 0.16034 | 0.009 | -2.21
-6 | -0.328 | 0.08537 | 0.008 | -3.838
-5.5 | -0.301 | 0.06769 | 0.008 | -4.444
-5 | -0.274 | 0.08206 | 0.008 | -3.338
-4.5 | -0.247 | 0.06008 | 0.008 | -4.112
-4 | -0.22 | 0.05104 | 0.008 | -4.314
-3.5 | -0.315 | 0.06338 | 0.007 | -4.976
-3 | -0.304 | 0.0469 | 0.007 | -6.48
-2.5 | -0.266 | 0.04084 | 0.007 | -6.521
-2 | -0.22 | 0.03733 | 0.007 | -5.895
-1.5 | -0.17 | 0.03529 | 0.007 | -4.806
-1 | -0.117 | 0.03431 | 0.007 | -3.409
-0.5 | -0.079 | 0.01524 | 0.023 | -5.186
0 | -0.012 | 0.01544 | 0.022 | -0.747
0.5 | 0.056 | 0.01568 | 0.022 | 3.581
1 | 0.124 | 0.01601 | 0.022 | 7.735
1.5 | 0.191 | 0.01648 | 0.022 | 11.612
2 | 0.257 | 0.01606 | 0.021 | 16.031
2.5 | 0.323 | 0.01737 | 0.021 | 18.568
3 | 0.387 | 0.01806 | 0.021 | 21.43
3.5 | 0.449 | 0.01892 | 0.02 | 23.739
4 | 0.51 | 0.02003 | 0.02 | 25.467
4.5 | 0.57 | 0.0214 | 0.019 | 26.62
5 | 0.627 | 0.02309 | 0.019 | 27.163
5.5 | 0.682 | 0.02534 | 0.018 | 26.894
6 | 0.729 | 0.0285 | 0.018 | 25.585
6.5 | 0.765 | 0.03334 | 0.017 | 22.946
7 | 0.808 | 0.0331 | 0.017 | 24.427
7.5 | 0.752 | 0.05214 | 0.014 | 14.424
8 | 0.63 | 0.07405 | 0.006 | 8.501
8.5 | 0.452 | 0.10736 | 0.004 | 4.211
9 | 0.479 | 0.18889 | 0.005 | 2.536
9.5 | 0.506 | 0.20138 | 0.006 | 2.512
10 | 0.533 | 0.22089 | 0.006 | 2.411
10.5 | 0.56 | 0.24118 | 0.006 | 2.32
11 | 0.587 | 0.25639 | 0.007 | 2.288
11.5 | 0.613 | 0.26379 | 0.007 | 2.324
12 | 0.641 | 0.2926 | 0.007 | 2.19
12.5 | 0.667 | 0.29627 | 0.007 | 2.251
13 | 0.693 | 0.30843 | 0.007 | 2.248
13.5 | 0.721 | 0.33 | 0.007 | 2.186
14 | 0.748 | 0.33219 | 0.007 | 2.25
14.5 | 0.774 | 0.3479 | 0.006 | 2.224
15 | 0.802 | 0.37052 | 0.007 | 2.164
15.5 | 0.828 | 0.37837 | 0.006 | 2.188
16 | 0.854 | 0.37862 | 0.006 | 2.256
16.5 | 0.883 | 0.39054 | 0.006 | 2.26
17 | 0.909 | 0.41219 | 0.006 | 2.205
17.5 | 0.935 | 0.40485 | 0.006 | 2.309
18 | 0.961 | 0.42693 | 0.005 | 2.25
18.5 | 0.989 | 0.46553 | 0.005 | 2.125
19 | 1.015 | 0.46814 | 0.005 | 2.168
19.5 | 1.04 | 0.46979 | 0.005 | 2.215
20 | 1.066 | 0.4639 | 0.005 | 2.298

## 8. Re 50k Mach 0.50 (2)
BIGFOIL.COM POLAR EXPORT
AZ2005mid
AZ2005mid |  |  |  | Cl Max: | 1.0204 | at alpha= | 20 | deg
XFOIL ncrit=9 |  |  |  | L/D Max: | 21.4529 | at alpha= | 4 | deg
Re: | 50000 |  |  | Cd Min: | 0.29658 | at alpha= | 20 | deg
Mach: | 0.5 |  |  | Cl=0 at alpha= | -0.45775 | deg
|  |  |  | @ Cl=0.1, Cd= | 0.020065
|  |  |  | @ Cl=0.4, Cd= | 0.023163
|  |  |  | @ Cl=0.6, Cd= | 0.028462
alpha (deg) | Cl | Cd | Cm | Cl/Cd
-20 | -0.9654 | 0.29609 | 0.1203 | -3.2605
-19.5 | -0.9455 | 0.29163 | 0.1137 | -3.2421
-19 | -0.926 | 0.28634 | 0.1074 | -3.2339
-18.5 | -0.8973 | 0.27212 | 0.1044 | -3.2974
-18 | -0.8745 | 0.26451 | 0.0992 | -3.3061
-17.5 | -0.8595 | 0.263 | 0.0919 | -3.2681
-17 | -0.8295 | 0.24851 | 0.089 | -3.3379
-16.5 | -0.8064 | 0.24054 | 0.0844 | -3.3525
-16 | -0.7965 | 0.2404 | 0.0769 | -3.3132
-15.5 | -0.761 | 0.22412 | 0.0752 | -3.3955
-15 | -0.7465 | 0.2201 | 0.0691 | -3.3916
-14.5 | -0.7181 | 0.20844 | 0.0662 | -3.4451
-14 | -0.7034 | 0.20349 | 0.0608 | -3.4567
-13.5 | -0.6758 | 0.19252 | 0.0579 | -3.5103
-13 | -0.6723 | 0.19042 | 0.0518 | -3.5306
-12.5 | -0.6413 | 0.17854 | 0.0496 | -3.5919
-12 | -0.6177 | 0.16924 | 0.0468 | -3.6498
-11.5 | -0.6005 | 0.1614 | 0.0434 | -3.7206
-11 | -0.5896 | 0.15474 | 0.0395 | -3.8103
-10.5 | -0.5857 | 0.14959 | 0.0356 | -3.9154
-10 | -0.5634 | 0.14016 | 0.0335 | -4.0197
-9.5 | -0.5447 | 0.13144 | 0.0313 | -4.1441
-9 | -0.5283 | 0.12327 | 0.029 | -4.2857
-8.5 | -0.5137 | 0.11522 | 0.0268 | -4.4584
-8 | -0.5024 | 0.10766 | 0.0245 | -4.6665
-7.5 | -0.4998 | 0.10109 | 0.022 | -4.9441
-7 | -0.4953 | 0.08802 | 0.0064 | -5.6271
-6.5 | -0.5065 | 0.07747 | -0.0055 | -6.538
-6 | -0.5078 | 0.06748 | -0.0139 | -7.5252
-5.5 | -0.4929 | 0.05874 | -0.0165 | -8.3912
-5 | -0.4778 | 0.05013 | -0.019 | -9.5312
-4.5 | -0.4553 | 0.04205 | -0.0195 | -10.8276
-4 | -0.4249 | 0.03505 | -0.0174 | -12.1227
-3.5 | -0.3895 | 0.02972 | -0.0133 | -13.1057
-3 | -0.3474 | 0.0255 | -0.0086 | -13.6235
-2.5 | -0.2976 | 0.02168 | -0.0047 | -13.7269
-2 | -0.0774 | 0.01709 | -0.0233 | -4.529
-1.5 | -0.0806 | 0.01738 | -0.0158 | -4.6375
-1 | -0.0701 | 0.01806 | -0.01 | -3.8815
-0.5 | -0.0162 | 0.01921 | -0.0123 | -0.84331
0 | 0.1755 | 0.02062 | -0.0378 | 8.5112
0.5 | 0.2975 | 0.02144 | -0.0473 | 13.8759
1 | 0.3637 | 0.0224 | -0.0454 | 16.2366
1.5 | 0.4132 | 0.02344 | -0.0406 | 17.628
2 | 0.4602 | 0.02454 | -0.0355 | 18.7531
2.5 | 0.5092 | 0.02554 | -0.0302 | 19.9374
3 | 0.5568 | 0.02701 | -0.0257 | 20.6146
3.5 | 0.6053 | 0.02864 | -0.0213 | 21.1348
4 | 0.6541 | 0.03049 | -0.0169 | 21.4529
4.5 | 0.7018 | 0.03275 | -0.0127 | 21.429
5 | 0.7458 | 0.03565 | -0.0088 | 20.9201
5.5 | 0.7768 | 0.04008 | -0.006 | 19.3812
6 | 0.7978 | 0.04544 | -0.0035 | 17.5572
6.5 | 0.8016 | 0.05233 | -0.0022 | 15.3182
7 | 0.7728 | 0.06242 | -0.0048 | 12.3806
7.5 | 0.7456 | 0.07282 | -0.0088 | 10.2389
8 | 0.7315 | 0.08202 | -0.0118 | 8.9186
8.5 | 0.7317 | 0.09113 | -0.014 | 8.0292
9 | 0.7144 | 0.10127 | -0.019 | 7.0544
9.5 | 0.7163 | 0.11009 | -0.0215 | 6.5065
11 | 0.7014 | 0.14335 | -0.0403 | 4.8929
11.5 | 0.7172 | 0.1524 | -0.0423 | 4.706
12 | 0.7253 | 0.15986 | -0.0446 | 4.5371
12.5 | 0.743 | 0.16816 | -0.0462 | 4.4184
13 | 0.7535 | 0.17596 | -0.0494 | 4.2822
13.5 | 0.7796 | 0.18686 | -0.051 | 4.1721
14 | 0.7984 | 0.19634 | -0.0537 | 4.0664
14.5 | 0.8168 | 0.20564 | -0.0567 | 3.972
15 | 0.8313 | 0.21329 | -0.0602 | 3.8975
15.5 | 0.8418 | 0.21893 | -0.065 | 3.8451
16 | 0.8575 | 0.22671 | -0.0695 | 3.7824
16.5 | 0.8771 | 0.23541 | -0.0733 | 3.7258
17 | 0.9046 | 0.2481 | -0.0759 | 3.6461
17.5 | 0.9177 | 0.25293 | -0.0816 | 3.6283
18 | 0.9377 | 0.26178 | -0.0862 | 3.582
18.5 | 0.9678 | 0.27697 | -0.0882 | 3.4942
19 | 0.9785 | 0.27886 | -0.0956 | 3.5089
19.5 | 1.0072 | 0.2936 | -0.0979 | 3.4305
20 | 1.0204 | 0.29658 | -0.1052 | 3.4406

## 9. Re 100k Mach 0.00 (1)
BIGFOIL.COM POLAR EXPORT
AZ2005mid
AZ2005mid |  |  |  | Cl Max: | 0.861 | at alpha= | 8.5 | deg
JavaFoil+Calcfoil stall+Eppler ext transition |  |  |  | L/D Max: | 41.974 | at alpha= | 6.5 | deg
Re: | 100000 |  |  | Cd Min: | 0.01058 | at alpha= | -0.5 | deg
Mach: | 0 |  |  | Cl=0 at alpha= | 0.084746 | deg
|  |  |  | @ Cl=0.1, Cd= | 0.011199
|  |  |  | @ Cl=0.4, Cd= | 0.012978
|  |  |  | @ Cl=0.6, Cd= | 0.015089
alpha (deg) | Cl | Cd | Cm | Cl/Cd
-12 | -0.321 | 0.14386 | 0.007 | -2.229
-11.5 | -0.34 | 0.1319 | 0.007 | -2.58
-11 | -0.36 | 0.11663 | 0.007 | -3.087
-10.5 | -0.38 | 0.10822 | 0.007 | -3.509
-10 | -0.399 | 0.13417 | 0.007 | -2.973
-9.5 | -0.417 | 0.12737 | 0.007 | -3.274
-9 | -0.433 | 0.11842 | 0.007 | -3.66
-8.5 | -0.447 | 0.10335 | 0.007 | -4.327
-8 | -0.458 | 0.09164 | 0.006 | -4.996
-7.5 | -0.464 | 0.08427 | 0.006 | -5.508
-7 | -0.466 | 0.07644 | 0.006 | -6.095
-6.5 | -0.462 | 0.06844 | 0.006 | -6.751
-6 | -0.452 | 0.06152 | 0.006 | -7.355
-5.5 | -0.437 | 0.05506 | 0.006 | -7.934
-5 | -0.415 | 0.0499 | 0.006 | -8.325
-4.5 | -0.388 | 0.04547 | 0.006 | -8.542
-4 | -0.356 | 0.04197 | 0.006 | -8.491
-3.5 | -0.32 | 0.03878 | 0.006 | -8.255
-3 | -0.28 | 0.03629 | 0.006 | -7.717
-2.5 | -0.237 | 0.03437 | 0.006 | -6.907
-2 | -0.193 | 0.03296 | 0.006 | -5.859
-1.5 | -0.148 | 0.03195 | 0.006 | -4.623
-1 | -0.102 | 0.03138 | 0.006 | -3.236
-0.5 | -0.068 | 0.01058 | 0.02 | -6.475
0 | -0.01 | 0.01072 | 0.019 | -0.932
0.5 | 0.049 | 0.01097 | 0.019 | 4.434
1 | 0.107 | 0.01123 | 0.019 | 9.547
1.5 | 0.166 | 0.01152 | 0.019 | 14.395
2 | 0.224 | 0.01183 | 0.019 | 18.965
2.5 | 0.283 | 0.01218 | 0.018 | 23.216
3 | 0.341 | 0.01257 | 0.018 | 27.132
3.5 | 0.399 | 0.01297 | 0.018 | 30.791
4 | 0.457 | 0.01343 | 0.018 | 34.063
4.5 | 0.515 | 0.01405 | 0.018 | 36.662
5 | 0.573 | 0.01466 | 0.017 | 39.055
5.5 | 0.629 | 0.01555 | 0.017 | 40.492
6 | 0.68 | 0.01627 | 0.017 | 41.759
6.5 | 0.728 | 0.01735 | 0.016 | 41.974
7 | 0.77 | 0.01869 | 0.016 | 41.222
7.5 | 0.808 | 0.02035 | 0.015 | 39.704
8 | 0.838 | 0.02236 | 0.015 | 37.486
8.5 | 0.861 | 0.02493 | 0.014 | 34.548
9 | 0.75 | 0.06399 | 0.003 | 11.726
9.5 | 0.767 | 0.07082 | 0.003 | 10.832
10 | 0.778 | 0.07754 | 0.003 | 10.03
10.5 | 0.778 | 0.08195 | 0.003 | 9.489
11 | 0.77 | 0.08893 | 0.003 | 8.655
11.5 | 0.755 | 0.09648 | 0.003 | 7.824
12 | 0.734 | 0.10549 | 0.003 | 6.958
12.5 | 0.708 | 0.11517 | 0.003 | 6.147
13 | 0.678 | 0.12582 | 0.003 | 5.388
13.5 | 0.645 | 0.13406 | 0.003 | 4.812

## 10. Re 100k Mach 0.00 (2)
BIGFOIL.COM POLAR EXPORT
AZ2005mid
AZ2005mid |  |  |  | Cl Max: | 1.0666 | at alpha= | 10.5 | deg
XFOIL ncrit=9 |  |  |  | L/D Max: | 40.7799 | at alpha= | 6.5 | deg
Re: | 100000 |  |  | Cd Min: | 0.26213 | at alpha= | -20 | deg
Mach: | 0 |  |  | Cl=0 at alpha= | -1.2162 | deg
|  |  |  | @ Cl=0.1, Cd= | 0.012028
|  |  |  | @ Cl=0.4, Cd= | 0.013284
|  |  |  | @ Cl=0.6, Cd= | 0.015589
alpha (deg) | Cl | Cd | Cm | Cl/Cd
-20 | -0.8576 | 0.26213 | 0.0986 | -3.2717
-19.5 | -0.8425 | 0.25842 | 0.093 | -3.2602
-19 | -0.831 | 0.25654 | 0.0869 | -3.2393
-18.5 | -0.8217 | 0.25461 | 0.0811 | -3.2273
-18 | -0.792 | 0.23738 | 0.0805 | -3.3364
-17.5 | -0.7718 | 0.22947 | 0.0779 | -3.3634
-17 | -0.754 | 0.22285 | 0.0743 | -3.3834
-16.5 | -0.737 | 0.21626 | 0.0705 | -3.4079
-16 | -0.7213 | 0.21002 | 0.066 | -3.4344
-15.5 | -0.713 | 0.20655 | 0.0597 | -3.4519
-15 | -0.7117 | 0.20399 | 0.053 | -3.4889
-14.5 | -0.6752 | 0.18856 | 0.0545 | -3.5808
-14 | -0.6585 | 0.18157 | 0.0516 | -3.6267
-13.5 | -0.6529 | 0.17653 | 0.0457 | -3.6985
-13 | -0.6583 | 0.1729 | 0.0379 | -3.8074
-12.5 | -0.6206 | 0.1596 | 0.0407 | -3.8885
-12 | -0.6092 | 0.15254 | 0.0373 | -3.9937
-11.5 | -0.6212 | 0.14791 | 0.0284 | -4.1999
-11 | -0.5919 | 0.13696 | 0.03 | -4.3217
-10.5 | -0.582 | 0.12974 | 0.027 | -4.4859
-10 | -0.6047 | 0.1244 | 0.016 | -4.8609
-9.5 | -0.5669 | 0.11418 | 0.0206 | -4.965
-9 | -0.5888 | 0.1079 | 0.0102 | -5.4569
-8.5 | -0.559 | 0.09893 | 0.0134 | -5.6505
-8 | -0.595 | 0.09172 | -0.0004 | -6.4871
-7.5 | -0.5631 | 0.08378 | 0.0047 | -6.7212
-7 | -0.5634 | 0.0751 | -0.0017 | -7.502
-6.5 | -0.5518 | 0.06693 | -0.0058 | -8.2444
-6 | -0.5316 | 0.05939 | -0.0082 | -8.951
-5 | -0.4664 | 0.02915 | -0.0108 | -16
-4.5 | -0.4195 | 0.0245 | -0.0085 | -17.1224
-4 | -0.3726 | 0.0209 | -0.0064 | -17.8278
-3.5 | -0.3312 | 0.01823 | -0.0029 | -18.1679
-3 | -0.3022 | 0.01603 | 0.002 | -18.8522
-2.5 | -0.2817 | 0.01292 | 0.0077 | -21.8034
-2 | -0.0595 | 0.0114 | -0.0205 | -5.2193
-1.5 | -0.055 | 0.01184 | -0.0136 | -4.6453
-1 | 0.0419 | 0.01207 | -0.0233 | 3.4714
-0.5 | 0.1534 | 0.01199 | -0.0343 | 12.794
0 | 0.211 | 0.01213 | -0.0334 | 17.3949
0.5 | 0.2467 | 0.01242 | -0.028 | 19.8631
1 | 0.2829 | 0.01268 | -0.0227 | 22.3107
1.5 | 0.3239 | 0.0129 | -0.0186 | 25.1085
2 | 0.3672 | 0.01309 | -0.0149 | 28.0519
2.5 | 0.4128 | 0.01336 | -0.012 | 30.8982
3 | 0.4598 | 0.01376 | -0.0095 | 33.4157
3.5 | 0.5077 | 0.01429 | -0.0073 | 35.5283
4 | 0.5562 | 0.01493 | -0.0055 | 37.2539
4.5 | 0.6047 | 0.01566 | -0.0038 | 38.6143
5 | 0.653 | 0.01648 | -0.0022 | 39.6238
5.5 | 0.701 | 0.0174 | -0.0006 | 40.2874
6 | 0.7484 | 0.01839 | 0.0009 | 40.696
6.5 | 0.7948 | 0.01949 | 0.0025 | 40.7799
7 | 0.8398 | 0.02078 | 0.0042 | 40.4139
7.5 | 0.8832 | 0.02236 | 0.0059 | 39.4991
8 | 0.9242 | 0.02438 | 0.0078 | 37.9081
8.5 | 0.9629 | 0.02678 | 0.0098 | 35.9559
9 | 0.9991 | 0.03009 | 0.0119 | 33.2037
9.5 | 1.0303 | 0.03418 | 0.0146 | 30.1434
10 | 1.0558 | 0.03894 | 0.0173 | 27.1135
10.5 | 1.0666 | 0.04568 | 0.0203 | 23.3494
11 | 1.0661 | 0.05133 | 0.0232 | 20.7695
11.5 | 1.0481 | 0.05909 | 0.0257 | 17.7373
12 | 1.0089 | 0.06709 | 0.0246 | 15.038
12.5 | 0.8084 | 0.11825 | -0.0129 | 6.8364
13 | 0.7955 | 0.13209 | -0.0182 | 6.0224
13.5 | 0.795 | 0.14403 | -0.0215 | 5.5197
14 | 0.7714 | 0.16695 | -0.0337 | 4.6205
14.5 | 0.7653 | 0.17392 | -0.0392 | 4.4003
15 | 0.775 | 0.18305 | -0.0421 | 4.2338
15.5 | 0.805 | 0.19345 | -0.0411 | 4.1613

## 11. Re 100k Mach 0.10 (1)
BIGFOIL.COM POLAR EXPORT
AZ2005mid
AZ2005mid |  |  |  | Cl Max: | 0.861 | at alpha= | 8.5 | deg
JavaFoil+Calcfoil stall+Eppler ext transition |  |  |  | L/D Max: | 41.819 | at alpha= | 6.5 | deg
Re: | 100000 |  |  | Cd Min: | 0.01058 | at alpha= | -0.5 | deg
Mach: | 0.1 |  |  | Cl=0 at alpha= | 0.084746 | deg
|  |  |  | @ Cl=0.1, Cd= | 0.011213
|  |  |  | @ Cl=0.4, Cd= | 0.012994
|  |  |  | @ Cl=0.6, Cd= | 0.015128
alpha (deg) | Cl | Cd | Cm | Cl/Cd
-12 | -0.282 | 0.15023 | 0.007 | -1.875
-11.5 | -0.303 | 0.13717 | 0.007 | -2.211
-11 | -0.326 | 0.12276 | 0.007 | -2.652
-10.5 | -0.348 | 0.11412 | 0.007 | -3.05
-10 | -0.37 | 0.1012 | 0.007 | -3.659
-9.5 | -0.392 | 0.12959 | 0.007 | -3.022
-9 | -0.411 | 0.12376 | 0.007 | -3.324
-8.5 | -0.429 | 0.10792 | 0.007 | -3.973
-8 | -0.443 | 0.09583 | 0.006 | -4.621
-7.5 | -0.453 | 0.08541 | 0.006 | -5.299
-7 | -0.457 | 0.07723 | 0.006 | -5.921
-6.5 | -0.456 | 0.06913 | 0.006 | -6.599
-6 | -0.449 | 0.06217 | 0.006 | -7.22
-5.5 | -0.435 | 0.05603 | 0.006 | -7.763
-5 | -0.415 | 0.05051 | 0.006 | -8.213
-4.5 | -0.389 | 0.04581 | 0.006 | -8.484
-4 | -0.357 | 0.04217 | 0.006 | -8.47
-3.5 | -0.321 | 0.03886 | 0.006 | -8.267
-3 | -0.281 | 0.03635 | 0.006 | -7.736
-2.5 | -0.238 | 0.03445 | 0.006 | -6.923
-2 | -0.194 | 0.03301 | 0.006 | -5.879
-1.5 | -0.148 | 0.03204 | 0.006 | -4.634
-1 | -0.102 | 0.03139 | 0.006 | -3.251
-0.5 | -0.069 | 0.01058 | 0.02 | -6.504
0 | -0.01 | 0.01074 | 0.02 | -0.935
0.5 | 0.049 | 0.01098 | 0.019 | 4.451
1 | 0.108 | 0.01125 | 0.019 | 9.585
1.5 | 0.167 | 0.01157 | 0.019 | 14.401
2 | 0.225 | 0.01185 | 0.019 | 19.032
2.5 | 0.284 | 0.01219 | 0.019 | 23.312
3 | 0.343 | 0.01265 | 0.018 | 27.098
3.5 | 0.401 | 0.013 | 0.018 | 30.872
4 | 0.46 | 0.01352 | 0.018 | 34.011
4.5 | 0.518 | 0.01408 | 0.018 | 36.772
5 | 0.575 | 0.01477 | 0.017 | 38.942
5.5 | 0.633 | 0.0156 | 0.017 | 40.535
6 | 0.682 | 0.01636 | 0.017 | 41.693
6.5 | 0.731 | 0.01748 | 0.016 | 41.819
7 | 0.773 | 0.01891 | 0.016 | 40.853
7.5 | 0.81 | 0.02058 | 0.015 | 39.364
8 | 0.839 | 0.02268 | 0.015 | 37.005
8.5 | 0.861 | 0.02541 | 0.014 | 33.876
9 | 0.752 | 0.06395 | 0.005 | 11.754
9.5 | 0.766 | 0.07118 | 0.003 | 10.763
10 | 0.775 | 0.07809 | 0.003 | 9.92
10.5 | 0.772 | 0.0824 | 0.003 | 9.367
11 | 0.761 | 0.08964 | 0.003 | 8.484
11.5 | 0.742 | 0.09773 | 0.003 | 7.589
12 | 0.716 | 0.1076 | 0.003 | 6.658
12.5 | 0.686 | 0.11562 | 0.003 | 5.93
13 | 0.651 | 0.13023 | 0.003 | 4.998
13.5 | 0.613 | 0.1424 | 0.003 | 4.307

## 12. Re 100k Mach 0.10 (2)
BIGFOIL.COM POLAR EXPORT
AZ2005mid
AZ2005mid |  |  |  | Cl Max: | 1.061 | at alpha= | 10.5 | deg
XFOIL ncrit=9 |  |  |  | L/D Max: | 40.6148 | at alpha= | 6.5 | deg
Re: | 100000 |  |  | Cd Min: | 0.2632 | at alpha= | -20 | deg
Mach: | 0.1 |  |  | Cl=0 at alpha= | -1.2285 | deg
|  |  |  | @ Cl=0.1, Cd= | 0.012042
|  |  |  | @ Cl=0.4, Cd= | 0.013319
|  |  |  | @ Cl=0.6, Cd= | 0.015644
alpha (deg) | Cl | Cd | Cm | Cl/Cd
-20 | -0.8609 | 0.2632 | 0.0992 | -3.2709
-19.5 | -0.8462 | 0.25991 | 0.0934 | -3.2557
-19 | -0.8348 | 0.25811 | 0.0873 | -3.2343
-18.5 | -0.8254 | 0.25613 | 0.0815 | -3.2226
-18 | -0.7935 | 0.23758 | 0.0815 | -3.3399
-17.5 | -0.774 | 0.23011 | 0.0786 | -3.3636
-17 | -0.7561 | 0.22349 | 0.0749 | -3.3831
-16.5 | -0.739 | 0.21688 | 0.071 | -3.4074
-16 | -0.7234 | 0.21082 | 0.0663 | -3.4314
-15.5 | -0.7162 | 0.20781 | 0.0598 | -3.4464
-15 | -0.714 | 0.20501 | 0.0532 | -3.4828
-14.5 | -0.6756 | 0.18902 | 0.0552 | -3.5742
-14 | -0.6593 | 0.18209 | 0.052 | -3.6207
-13.5 | -0.6559 | 0.17766 | 0.0456 | -3.6919
-13 | -0.6605 | 0.17386 | 0.0379 | -3.799
-12.5 | -0.6202 | 0.16006 | 0.0412 | -3.8748
-12 | -0.61 | 0.15313 | 0.0373 | -3.9835
-11.5 | -0.6236 | 0.14883 | 0.0281 | -4.19
-11 | -0.5899 | 0.13741 | 0.0307 | -4.293
-10.5 | -0.5829 | 0.13035 | 0.0268 | -4.4718
-10 | -0.6072 | 0.12523 | 0.0155 | -4.8487
-9.5 | -0.5656 | 0.11467 | 0.0209 | -4.9324
-9 | -0.5925 | 0.10869 | 0.0092 | -5.4513
-8.5 | -0.5566 | 0.09945 | 0.0138 | -5.5968
-8 | -0.6001 | 0.09241 | -0.002 | -6.4939
-7.5 | -0.562 | 0.08431 | 0.0046 | -6.6659
-7 | -0.5599 | 0.07587 | -0.0006 | -7.3797
-6.5 | -0.55 | 0.06761 | -0.0051 | -8.1349
-6 | -0.5311 | 0.05995 | -0.0079 | -8.859
-5.5 | -0.5066 | 0.03785 | -0.0141 | -13.3844
-5 | -0.4683 | 0.02949 | -0.0113 | -15.88
-4.5 | -0.4216 | 0.02477 | -0.0088 | -17.0206
-4 | -0.3748 | 0.02113 | -0.0067 | -17.7378
-3.5 | -0.3333 | 0.01839 | -0.0031 | -18.124
-3 | -0.3042 | 0.01618 | 0.0018 | -18.801
-2.5 | -0.2828 | 0.01311 | 0.0075 | -21.5713
-2 | -0.0601 | 0.01143 | -0.0207 | -5.2581
-1.5 | -0.0569 | 0.01189 | -0.0135 | -4.7855
-1 | 0.0479 | 0.01208 | -0.0245 | 3.9652
-0.5 | 0.1569 | 0.012 | -0.0349 | 13.075
0 | 0.2112 | 0.01218 | -0.0333 | 17.3399
0.5 | 0.2468 | 0.01246 | -0.0277 | 19.8074
1 | 0.2842 | 0.01272 | -0.0227 | 22.3428
1.5 | 0.3251 | 0.01292 | -0.0184 | 25.1625
2 | 0.3689 | 0.01313 | -0.0148 | 28.096
2.5 | 0.415 | 0.01341 | -0.0119 | 30.9471
3 | 0.4622 | 0.01382 | -0.0093 | 33.4443
3.5 | 0.5107 | 0.01436 | -0.0073 | 35.5641
4 | 0.5593 | 0.01501 | -0.0054 | 37.2618
4.5 | 0.6081 | 0.01577 | -0.0037 | 38.5606
5 | 0.6568 | 0.01661 | -0.002 | 39.5424
5.5 | 0.7051 | 0.01755 | -0.0005 | 40.1766
6 | 0.7528 | 0.01856 | 0.0011 | 40.5603
6.5 | 0.7993 | 0.01968 | 0.0028 | 40.6148
7 | 0.8445 | 0.021 | 0.0045 | 40.2143
7.5 | 0.8879 | 0.02262 | 0.0063 | 39.2529
8 | 0.9289 | 0.02474 | 0.0083 | 37.5465
8.5 | 0.9673 | 0.0274 | 0.0104 | 35.3029
9 | 1.0026 | 0.03081 | 0.0128 | 32.5414
9.5 | 1.0332 | 0.03502 | 0.0155 | 29.5031
10 | 1.056 | 0.04006 | 0.0183 | 26.3605
10.5 | 1.061 | 0.0471 | 0.0214 | 22.5265
11 | 1.0518 | 0.05309 | 0.0244 | 19.8116
12 | 0.9509 | 0.07497 | 0.0174 | 12.6837
12.5 | 0.9055 | 0.09097 | 0.0072 | 9.9538
13 | 0.8177 | 0.12482 | -0.0137 | 6.551
13.5 | 0.7517 | 0.15886 | -0.0338 | 4.7318
14 | 0.7724 | 0.16774 | -0.034 | 4.6047
14.5 | 0.7651 | 0.17462 | -0.0397 | 4.3815
15 | 0.7769 | 0.18383 | -0.0423 | 4.2262
15.5 | 0.8068 | 0.19436 | -0.0414 | 4.1511

## 13. Re 100k Mach 0.25 (1)
BIGFOIL.COM POLAR EXPORT
AZ2005mid
AZ2005mid |  |  |  | Cl Max: | 0.845 | at alpha= | 8 | deg
JavaFoil+Calcfoil stall+Eppler ext transition |  |  |  | L/D Max: | 41.185 | at alpha= | 6 | deg
Re: | 100000 |  |  | Cd Min: | 0.01066 | at alpha= | -0.5 | deg
Mach: | 0.25 |  |  | Cl=0 at alpha= | 0.083333 | deg
|  |  |  | @ Cl=0.1, Cd= | 0.011317
|  |  |  | @ Cl=0.4, Cd= | 0.013182
|  |  |  | @ Cl=0.6, Cd= | 0.16145
alpha (deg) | Cl | Cd | Cm | Cl/Cd
-10.5 | -0.06 | 0.14239 | 0.007 | -0.421
-10 | -0.057 | 0.12371 | 0.007 | -0.461
-9.5 | -0.133 | 0.11527 | 0.007 | -1.15
-9 | -0.203 | 0.10187 | 0.007 | -1.989
-8.5 | -0.259 | 0.0903 | 0.007 | -2.869
-8 | -0.308 | 0.08377 | 0.007 | -3.676
-7.5 | -0.349 | 0.07693 | 0.007 | -4.539
-7 | -0.382 | 0.09744 | 0.007 | -3.917
-6.5 | -0.404 | 0.08069 | 0.006 | -5.009
-6 | -0.416 | 0.06984 | 0.006 | -5.956
-5.5 | -0.417 | 0.06173 | 0.006 | -6.752
-5 | -0.407 | 0.05602 | 0.006 | -7.267
-4.5 | -0.388 | 0.0484 | 0.006 | -8.015
-4 | -0.361 | 0.04356 | 0.006 | -8.28
-3.5 | -0.327 | 0.04006 | 0.006 | -8.157
-3 | -0.287 | 0.03691 | 0.006 | -7.785
-2.5 | -0.244 | 0.03478 | 0.006 | -7.022
-2 | -0.199 | 0.03316 | 0.006 | -6.004
-1.5 | -0.152 | 0.03212 | 0.006 | -4.745
-1 | -0.105 | 0.03139 | 0.007 | -3.342
-0.5 | -0.071 | 0.01066 | 0.02 | -6.634
0 | -0.01 | 0.01082 | 0.02 | -0.954
0.5 | 0.05 | 0.01112 | 0.02 | 4.518
1 | 0.111 | 0.01136 | 0.02 | 9.748
1.5 | 0.171 | 0.01168 | 0.019 | 14.659
2 | 0.232 | 0.01203 | 0.019 | 19.256
2.5 | 0.292 | 0.01236 | 0.019 | 23.629
3 | 0.352 | 0.01279 | 0.019 | 27.55
3.5 | 0.412 | 0.01328 | 0.019 | 31.061
4 | 0.472 | 0.01378 | 0.018 | 34.265
4.5 | 0.532 | 0.01439 | 0.018 | 36.948
5 | 0.591 | 0.01519 | 0.018 | 38.905
5.5 | 0.644 | 0.01589 | 0.017 | 40.567
6 | 0.697 | 0.01691 | 0.017 | 41.185
6.5 | 0.745 | 0.01824 | 0.017 | 40.826
7 | 0.784 | 0.02011 | 0.016 | 39.001
7.5 | 0.82 | 0.022 | 0.016 | 37.245
8 | 0.845 | 0.02449 | 0.015 | 34.511
8.5 | 0.735 | 0.06079 | 0.003 | 12.09
9 | 0.749 | 0.06595 | 0.005 | 11.361
9.5 | 0.752 | 0.07268 | 0.004 | 10.351
10 | 0.745 | 0.08025 | 0.004 | 9.285
10.5 | 0.719 | 0.08992 | 0.004 | 8
11 | 0.679 | 0.09847 | 0.003 | 6.894
11.5 | 0.625 | 0.1086 | 0.003 | 5.756
12 | 0.56 | 0.12549 | 0.003 | 4.461
12.5 | 0.485 | 0.13752 | 0.003 | 3.526
13 | 0.403 | 0.16145 | 0.003 | 2.493

## 14. Re 100k Mach 0.25 (2)
BIGFOIL.COM POLAR EXPORT
AZ2005mid
AZ2005mid |  |  |  | Cl Max: | 1.0397 | at alpha= | 9.5 | deg
XFOIL ncrit=9 |  |  |  | L/D Max: | 39.9794 | at alpha= | 6 | deg
Re: | 100000 |  |  | Cd Min: | 0.17828 | at alpha= | 14.5 | deg
Mach: | 0.25 |  |  | Cl=0 at alpha= | -1.2933 | deg
|  |  |  | @ Cl=0.1, Cd= | 0.012143
|  |  |  | @ Cl=0.4, Cd= | 0.013481
|  |  |  | @ Cl=0.6, Cd= | 0.015881
alpha (deg) | Cl | Cd | Cm | Cl/Cd
-5.5 | -0.5106 | 0.0404 | -0.0161 | -12.6386
-5 | -0.476 | 0.03194 | -0.014 | -14.9029
-4.5 | -0.4329 | 0.02631 | -0.011 | -16.4538
-4 | -0.3871 | 0.0224 | -0.0082 | -17.2812
-3.5 | -0.3456 | 0.01931 | -0.0042 | -17.8975
-3 | -0.3144 | 0.01706 | 0.0008 | -18.4291
-2.5 | -0.2896 | 0.01397 | 0.0063 | -20.7301
-2 | -0.0644 | 0.01167 | -0.0212 | -5.5184
-1.5 | -0.0542 | 0.01215 | -0.0155 | -4.4609
-1 | 0.0769 | 0.01215 | -0.0305 | 6.3292
-0.5 | 0.1703 | 0.01212 | -0.0369 | 14.0512
0 | 0.2132 | 0.01237 | -0.0325 | 17.2352
0.5 | 0.2498 | 0.01266 | -0.0269 | 19.7314
1 | 0.2894 | 0.01289 | -0.0219 | 22.4515
1.5 | 0.3331 | 0.0131 | -0.0179 | 25.4275
2 | 0.3792 | 0.01333 | -0.0144 | 28.4471
2.5 | 0.4274 | 0.01368 | -0.0116 | 31.2427
3 | 0.4767 | 0.01416 | -0.0091 | 33.6653
3.5 | 0.5268 | 0.01478 | -0.007 | 35.6428
4 | 0.5774 | 0.01551 | -0.0051 | 37.2276
4.5 | 0.6279 | 0.01634 | -0.0032 | 38.4272
5 | 0.6781 | 0.01726 | -0.0014 | 39.2874
5.5 | 0.7279 | 0.0183 | 0.0004 | 39.776
6 | 0.7768 | 0.01943 | 0.0023 | 39.9794
6.5 | 0.8245 | 0.02075 | 0.0043 | 39.7349
7 | 0.8702 | 0.02234 | 0.0065 | 38.9526
7.5 | 0.9134 | 0.02437 | 0.0088 | 37.4805
8 | 0.954 | 0.02697 | 0.0113 | 35.3726
8.5 | 0.989 | 0.03035 | 0.0141 | 32.5865
9 | 1.0204 | 0.03472 | 0.0169 | 29.3894
9.5 | 1.0397 | 0.04056 | 0.0201 | 25.6336
10 | 1.0358 | 0.04679 | 0.0237 | 22.1372
10.5 | 1.0237 | 0.05423 | 0.0264 | 18.877
11 | 0.9851 | 0.06227 | 0.026 | 15.8198
11.5 | 0.86 | 0.0903 | 0.0024 | 9.5238
12 | 0.8105 | 0.1121 | -0.01 | 7.2302
12.5 | 0.7942 | 0.12638 | -0.0161 | 6.2842
13 | 0.7937 | 0.13825 | -0.0195 | 5.741
13.5 | 0.7588 | 0.16284 | -0.0347 | 4.6598
14 | 0.7789 | 0.17197 | -0.0353 | 4.5293
14.5 | 0.7667 | 0.17828 | -0.0425 | 4.3005

## 15. Re 100k Mach 0.50 (1)
BIGFOIL.COM POLAR EXPORT
AZ2005mid
AZ2005mid |  |  |  | Cl Max: | 1.066 | at alpha= | 20 | deg
JavaFoil+Calcfoil stall+Eppler ext transition |  |  |  | L/D Max: | 37.684 | at alpha= | 5 | deg
Re: | 100000 |  |  | Cd Min: | 0.01107 | at alpha= | -0.5 | deg
Mach: | 0.5 |  |  | Cl=0 at alpha= | 0.088235 | deg
|  |  |  | @ Cl=0.1, Cd= | 0.011801
|  |  |  | @ Cl=0.4, Cd= | 0.013819
|  |  |  | @ Cl=0.6, Cd= | 0.20373
alpha (deg) | Cl | Cd | Cm | Cl/Cd
-20 | -1.068 | 0.35798 | 0.013 | -2.984
-19.5 | -1.043 | 0.35106 | 0.013 | -2.971
-19 | -1.017 | 0.33659 | 0.013 | -3.023
-18.5 | -0.992 | 0.33409 | 0.013 | -2.969
-18 | -0.966 | 0.32981 | 0.013 | -2.93
-17.5 | -0.938 | 0.31672 | 0.013 | -2.962
-17 | -0.912 | 0.31411 | 0.013 | -2.904
-16.5 | -0.886 | 0.29666 | 0.013 | -2.988
-16 | -0.861 | 0.29359 | 0.013 | -2.931
-15.5 | -0.835 | 0.29388 | 0.013 | -2.841
-15 | -0.807 | 0.2671 | 0.012 | -3.02
-14.5 | -0.781 | 0.25222 | 0.012 | -3.095
-14 | -0.755 | 0.24819 | 0.012 | -3.04
-13.5 | -0.728 | 0.24429 | 0.012 | -2.982
-13 | -0.701 | 0.2393 | 0.012 | -2.931
-12.5 | -0.674 | 0.22621 | 0.012 | -2.981
-12 | -0.648 | 0.21631 | 0.012 | -2.996
-11.5 | -0.622 | 0.21144 | 0.012 | -2.941
-11 | -0.596 | 0.20794 | 0.012 | -2.864
-10.5 | -0.568 | 0.18982 | 0.011 | -2.993
-10 | -0.542 | 0.18594 | 0.011 | -2.914
-9.5 | -0.515 | 0.18639 | 0.011 | -2.764
-9 | -0.489 | 0.18385 | 0.011 | -2.658
-8.5 | -0.462 | 0.16206 | 0.01 | -2.848
-8 | -0.435 | 0.1603 | 0.01 | -2.714
-7.5 | -0.408 | 0.14845 | 0.01 | -2.75
-7 | -0.381 | 0.14016 | 0.009 | -2.721
-6.5 | -0.354 | 0.12661 | 0.009 | -2.799
-6 | -0.328 | 0.06997 | 0.008 | -4.683
-5.5 | -0.301 | 0.05767 | 0.009 | -5.216
-5 | -0.274 | 0.06658 | 0.008 | -4.114
-4.5 | -0.247 | 0.05201 | 0.008 | -4.75
-4 | -0.22 | 0.04514 | 0.008 | -4.878
-3.5 | -0.315 | 0.05345 | 0.007 | -5.9
-3 | -0.304 | 0.04181 | 0.007 | -7.269
-2.5 | -0.266 | 0.03698 | 0.007 | -7.201
-2 | -0.22 | 0.03429 | 0.007 | -6.418
-1.5 | -0.17 | 0.03264 | 0.007 | -5.196
-1 | -0.117 | 0.03185 | 0.007 | -3.673
-0.5 | -0.079 | 0.01107 | 0.023 | -7.138
0 | -0.012 | 0.01131 | 0.022 | -1.02
0.5 | 0.056 | 0.0116 | 0.022 | 4.839
1 | 0.124 | 0.01191 | 0.022 | 10.392
1.5 | 0.191 | 0.01233 | 0.022 | 15.518
2 | 0.259 | 0.01278 | 0.022 | 20.262
2.5 | 0.326 | 0.0132 | 0.021 | 24.707
3 | 0.393 | 0.01375 | 0.021 | 28.609
3.5 | 0.46 | 0.01441 | 0.021 | 31.948
4 | 0.523 | 0.015 | 0.02 | 34.861
4.5 | 0.585 | 0.01593 | 0.02 | 36.719
5 | 0.644 | 0.0171 | 0.019 | 37.684
5.5 | 0.7 | 0.01862 | 0.019 | 37.607
6 | 0.752 | 0.0207 | 0.018 | 36.302
6.5 | 0.796 | 0.02356 | 0.018 | 33.774
7 | 0.823 | 0.02664 | 0.017 | 30.884
7.5 | 0.801 | 0.03441 | 0.016 | 23.287
8 | 0.63 | 0.06584 | 0.006 | 9.565
8.5 | 0.452 | 0.09141 | 0.004 | 4.947
9 | 0.479 | 0.1149 | 0.005 | 4.169
9.5 | 0.506 | 0.15631 | 0.006 | 3.236
10 | 0.533 | 0.17252 | 0.006 | 3.087
10.5 | 0.56 | 0.1866 | 0.006 | 2.999
11 | 0.587 | 0.20078 | 0.007 | 2.922
11.5 | 0.613 | 0.20669 | 0.007 | 2.966
12 | 0.641 | 0.21911 | 0.007 | 2.924
12.5 | 0.667 | 0.22273 | 0.007 | 2.995
13 | 0.693 | 0.22897 | 0.007 | 3.028
13.5 | 0.721 | 0.24834 | 0.007 | 2.904
14 | 0.748 | 0.26151 | 0.007 | 2.859
14.5 | 0.774 | 0.262 | 0.006 | 2.954
15 | 0.802 | 0.29519 | 0.007 | 2.717
15.5 | 0.828 | 0.29892 | 0.006 | 2.77
16 | 0.854 | 0.29512 | 0.006 | 2.894
16.5 | 0.883 | 0.31249 | 0.006 | 2.825
17 | 0.909 | 0.31366 | 0.006 | 2.897
17.5 | 0.935 | 0.32989 | 0.006 | 2.833
18 | 0.961 | 0.33643 | 0.005 | 2.856
18.5 | 0.989 | 0.35496 | 0.005 | 2.786
19 | 1.015 | 0.35536 | 0.005 | 2.856
19.5 | 1.04 | 0.3582 | 0.005 | 2.904
20 | 1.066 | 0.36525 | 0.005 | 2.919

## 16. Re 100k Mach 0.50 (2)
BIGFOIL.COM POLAR EXPORT
AZ2005mid
AZ2005mid |  |  |  | Cl Max: | 0.9765 | at alpha= | 8 | deg
XFOIL ncrit=9 |  |  |  | L/D Max: | 37.2236 | at alpha= | 5 | deg
Re: | 100000 |  |  | Cd Min: | 0.29487 | at alpha= | -20 | deg
Mach: | 0.5 |  |  | Cl=0 at alpha= | -1.616 | deg
|  |  |  | @ Cl=0.1, Cd= | 0.01273
|  |  |  | @ Cl=0.4, Cd= | 0.014263
|  |  |  | @ Cl=0.6, Cd= | 0.016887
alpha (deg) | Cl | Cd | Cm | Cl/Cd
-20 | -0.9699 | 0.29487 | 0.123 | -3.2892
-19.5 | -0.9466 | 0.28614 | 0.1182 | -3.3082
-19 | -0.9234 | 0.27791 | 0.113 | -3.3227
-18.5 | -0.9004 | 0.26991 | 0.1078 | -3.3359
-18 | -0.8777 | 0.26231 | 0.1022 | -3.346
-17.5 | -0.8585 | 0.25783 | 0.0951 | -3.3297
-17 | -0.8442 | 0.25563 | 0.0877 | -3.3024
-16.5 | -0.8115 | 0.23851 | 0.0859 | -3.4024
-16 | -0.7863 | 0.22914 | 0.0823 | -3.4315
-15.5 | -0.7636 | 0.22118 | 0.0776 | -3.4524
-15 | -0.75 | 0.21765 | 0.07 | -3.4459
-14.5 | -0.7253 | 0.20661 | 0.0664 | -3.5105
-14 | -0.6988 | 0.19686 | 0.0637 | -3.5497
-13.5 | -0.6792 | 0.18934 | 0.0588 | -3.5872
-13 | -0.6796 | 0.18785 | 0.0503 | -3.6178
-12.5 | -0.6399 | 0.1727 | 0.0503 | -3.7053
-12 | -0.6212 | 0.16502 | 0.0463 | -3.7644
-11 | -0.5865 | 0.1486 | 0.0387 | -3.9468
-10.5 | -0.5894 | 0.14393 | 0.0313 | -4.095
-10 | -0.5584 | 0.13272 | 0.031 | -4.2074
-9.5 | -0.5628 | 0.12739 | 0.024 | -4.4179
-9 | -0.5333 | 0.11696 | 0.0239 | -4.5597
-8.5 | -0.5514 | 0.11233 | 0.0145 | -4.9088
-8 | -0.5118 | 0.10134 | 0.017 | -5.0503
-7.5 | -0.5163 | 0.09419 | 0.0107 | -5.4815
-7 | -0.4995 | 0.08625 | 0.009 | -5.7913
-6.5 | -0.4953 | 0.07837 | 0.0052 | -6.32
-6 | -0.5035 | 0.0624 | -0.0118 | -8.0689
-5.5 | -0.5024 | 0.05068 | -0.0205 | -9.9132
-5 | -0.4822 | 0.04226 | -0.0211 | -11.4103
-4.5 | -0.4565 | 0.03459 | -0.0199 | -13.1975
-4 | -0.4294 | 0.02858 | -0.0156 | -15.0245
-3.5 | -0.4041 | 0.0243 | -0.009 | -16.6296
-3 | -0.3681 | 0.02102 | -0.0032 | -17.5119
-2.5 | -0.2941 | 0.01769 | -0.0043 | -16.6252
-2 | -0.1936 | 0.01423 | -0.0104 | -13.6051
-1.5 | 0.0585 | 0.01272 | -0.0398 | 4.5991
-1 | 0.1389 | 0.01274 | -0.0418 | 10.9027
-0.5 | 0.1807 | 0.01299 | -0.0358 | 13.9107
0 | 0.2233 | 0.01325 | -0.03 | 16.8528
0.5 | 0.2703 | 0.01348 | -0.0251 | 20.0519
1 | 0.3204 | 0.0137 | -0.0206 | 23.3869
1.5 | 0.374 | 0.01404 | -0.0171 | 26.6382
2 | 0.4288 | 0.01451 | -0.0138 | 29.552
2.5 | 0.4856 | 0.01517 | -0.0112 | 32.0105
3 | 0.5427 | 0.01595 | -0.0086 | 34.0251
3.5 | 0.6002 | 0.01689 | -0.0061 | 35.5358
4 | 0.6578 | 0.01799 | -0.0035 | 36.5648
4.5 | 0.7148 | 0.01924 | -0.0008 | 37.1518
5 | 0.7709 | 0.02071 | 0.0021 | 37.2236
5.5 | 0.8252 | 0.02242 | 0.0053 | 36.8064
6 | 0.8762 | 0.0245 | 0.0089 | 35.7633
6.5 | 0.9204 | 0.02737 | 0.0127 | 33.6281
7 | 0.9587 | 0.03091 | 0.0169 | 31.0159
7.5 | 0.9722 | 0.03647 | 0.0209 | 26.6575
8 | 0.9765 | 0.04172 | 0.0249 | 23.406
8.5 | 0.9282 | 0.05051 | 0.0249 | 18.3766
9 | 0.8729 | 0.06362 | 0.0162 | 13.7205
9.5 | 0.8189 | 0.08088 | 0.0036 | 10.1249
10 | 0.7807 | 0.0971 | -0.0066 | 8.0402
10.5 | 0.7622 | 0.11002 | -0.0135 | 6.9278
11 | 0.7565 | 0.12121 | -0.0185 | 6.2412
11.5 | 0.7578 | 0.13101 | -0.0224 | 5.7843
12 | 0.7567 | 0.14213 | -0.0278 | 5.324
12.5 | 0.7684 | 0.15281 | -0.031 | 5.0285
13.5 | 0.6209 | 0.15749 | -0.0272 | 3.9425
14.5 | 0.6137 | 0.16771 | -0.035 | 3.6593
15 | 0.6396 | 0.17771 | -0.0355 | 3.5991
15.5 | 0.6307 | 0.18113 | -0.0409 | 3.482
16 | 0.6479 | 0.19035 | -0.0427 | 3.4037
16.5 | 0.6512 | 0.19575 | -0.0468 | 3.3267
17 | 0.66 | 0.20354 | -0.0502 | 3.2426
17.5 | 0.6705 | 0.21084 | -0.0535 | 3.1801
18 | 0.6835 | 0.2198 | -0.0563 | 3.1096
18.5 | 0.6901 | 0.22637 | -0.0606 | 3.0485
19 | 0.7163 | 0.23998 | -0.0612 | 2.9848
19.5 | 0.7122 | 0.24349 | -0.0673 | 2.925
20 | 0.7216 | 0.25136 | -0.0713 | 2.8708

## 17. Re 250k Mach 0.00 (1)
BIGFOIL.COM POLAR EXPORT
AZ2005mid
AZ2005mid |  |  |  | Cl Max: | 0.877 | at alpha= | 8.5 | deg
JavaFoil+Calcfoil stall+Eppler ext transition |  |  |  | L/D Max: | 59.982 | at alpha= | 7 | deg
Re: | 250000 |  |  | Cd Min: | 0.00717 | at alpha= | -0.5 | deg
Mach: | 0 |  |  | Cl=0 at alpha= | 0.084746 | deg
|  |  |  | @ Cl=0.1, Cd= | 0.007825
|  |  |  | @ Cl=0.4, Cd= | 0.0094271
|  |  |  | @ Cl=0.6, Cd= | 0.011099
alpha (deg) | Cl | Cd | Cm | Cl/Cd
-12 | -0.321 | 0.11395 | 0.007 | -2.815
-11.5 | -0.34 | 0.10769 | 0.007 | -3.16
-11 | -0.36 | 0.09543 | 0.007 | -3.773
-10.5 | -0.38 | 0.09041 | 0.007 | -4.201
-10 | -0.399 | 0.0844 | 0.007 | -4.728
-9.5 | -0.417 | 0.07843 | 0.007 | -5.318
-9 | -0.433 | 0.07309 | 0.007 | -5.93
-8.5 | -0.447 | 0.06791 | 0.007 | -6.587
-8 | -0.458 | 0.06217 | 0.007 | -7.365
-7.5 | -0.464 | 0.0699 | 0.006 | -6.642
-7 | -0.466 | 0.06391 | 0.006 | -7.29
-6.5 | -0.462 | 0.05901 | 0.006 | -7.832
-6 | -0.453 | 0.05228 | 0.006 | -8.655
-5.5 | -0.437 | 0.04788 | 0.006 | -9.124
-5 | -0.415 | 0.04391 | 0.006 | -9.461
-4.5 | -0.388 | 0.04032 | 0.006 | -9.631
-4 | -0.356 | 0.03747 | 0.006 | -9.511
-3.5 | -0.32 | 0.03533 | 0.006 | -9.06
-3 | -0.28 | 0.03333 | 0.006 | -8.402
-2.5 | -0.237 | 0.03188 | 0.006 | -7.446
-2 | -0.193 | 0.03078 | 0.006 | -6.275
-1.5 | -0.148 | 0.02997 | 0.006 | -4.929
-1 | -0.127 | 0.01073 | 0.02 | -11.818
-0.5 | -0.068 | 0.00717 | 0.02 | -9.553
0 | -0.01 | 0.00734 | 0.019 | -1.362
0.5 | 0.049 | 0.00757 | 0.019 | 6.422
1 | 0.107 | 0.00786 | 0.019 | 13.641
1.5 | 0.166 | 0.00813 | 0.019 | 20.407
2 | 0.224 | 0.00843 | 0.019 | 26.61
2.5 | 0.283 | 0.00875 | 0.018 | 32.316
3 | 0.341 | 0.0091 | 0.018 | 37.468
3.5 | 0.399 | 0.00942 | 0.018 | 42.384
4 | 0.457 | 0.00983 | 0.018 | 46.513
4.5 | 0.515 | 0.0103 | 0.018 | 50.01
5 | 0.573 | 0.01079 | 0.017 | 53.038
5.5 | 0.629 | 0.01143 | 0.017 | 55.053
6 | 0.685 | 0.0122 | 0.017 | 56.159
6.5 | 0.739 | 0.01315 | 0.016 | 56.202
7 | 0.784 | 0.01308 | 0.016 | 59.982
7.5 | 0.82 | 0.01599 | 0.016 | 51.251
8 | 0.852 | 0.01733 | 0.015 | 49.158
8.5 | 0.877 | 0.01912 | 0.015 | 45.857
9 | 0.75 | 0.0586 | 0.003 | 12.806
9.5 | 0.767 | 0.06309 | 0.004 | 12.161
10 | 0.778 | 0.06805 | 0.004 | 11.429
10.5 | 0.778 | 0.07298 | 0.004 | 10.656
11 | 0.77 | 0.07909 | 0.003 | 9.734
11.5 | 0.755 | 0.08605 | 0.003 | 8.773
12 | 0.734 | 0.09276 | 0.003 | 7.913
12.5 | 0.708 | 0.09969 | 0.003 | 7.102
13 | 0.678 | 0.1064 | 0.003 | 6.372
13.5 | 0.645 | 0.11653 | 0.003 | 5.536

## 18. Re 250k Mach 0.00 (2)
BIGFOIL.COM POLAR EXPORT
AZ2005mid
AZ2005mid |  |  |  | Cl Max: | 1.1098 | at alpha= | 11.5 | deg
XFOIL ncrit=9 |  |  |  | L/D Max: | 61.4704 | at alpha= | 6.5 | deg
Re: | 250000 |  |  | Cd Min: | 0.19733 | at alpha= | 16.5 | deg
Mach: | 0 |  |  | Cl=0 at alpha= | -1.2983 | deg
|  |  |  | @ Cl=0.1, Cd= | 0.0077904
|  |  |  | @ Cl=0.4, Cd= | 0.0087399
|  |  |  | @ Cl=0.6, Cd= | 0.010467
alpha (deg) | Cl | Cd | Cm | Cl/Cd
-7 | -0.5845 | 0.05942 | -0.0111 | -9.8368
-6.5 | -0.5648 | 0.05173 | -0.0137 | -10.9182
-6 | -0.5443 | 0.0413 | -0.0142 | -13.1792
-5.5 | -0.5123 | 0.03505 | -0.0131 | -14.6163
-4 | -0.3782 | 0.01663 | -0.003 | -22.742
-3.5 | -0.3 | 0.0138 | -0.007 | -21.7391
-3 | -0.2323 | 0.01187 | -0.0089 | -19.5703
-2.5 | -0.1908 | 0.00961 | -0.0059 | -19.8543
-1.5 | -0.0386 | 0.00766 | -0.0113 | -5.0392
-1 | 0.0571 | 0.0078 | -0.019 | 7.3205
-0.5 | 0.1016 | 0.00779 | -0.0164 | 13.0424
0 | 0.1483 | 0.00781 | -0.0142 | 18.9885
0.5 | 0.1964 | 0.00785 | -0.0123 | 25.0191
1 | 0.2455 | 0.00794 | -0.0106 | 30.9194
1.5 | 0.2952 | 0.00813 | -0.0091 | 36.31
2 | 0.3455 | 0.00839 | -0.0078 | 41.18
2.5 | 0.3961 | 0.00871 | -0.0066 | 45.4765
3 | 0.4469 | 0.0091 | -0.0055 | 49.1099
3.5 | 0.4977 | 0.00953 | -0.0046 | 52.2246
4 | 0.5486 | 0.00997 | -0.0036 | 55.0251
4.5 | 0.5994 | 0.01046 | -0.0027 | 57.304
5 | 0.6498 | 0.01101 | -0.0018 | 59.0191
5.5 | 0.6999 | 0.01158 | -0.0009 | 60.4404
6 | 0.7496 | 0.01223 | 0.0001 | 61.2919
6.5 | 0.7985 | 0.01299 | 0.0011 | 61.4704
7 | 0.8461 | 0.01393 | 0.0021 | 60.7394
7.5 | 0.8924 | 0.01503 | 0.0033 | 59.3746
8 | 0.9372 | 0.01633 | 0.0046 | 57.3913
8.5 | 0.9789 | 0.01799 | 0.0062 | 54.4136
9 | 1.0172 | 0.02004 | 0.0082 | 50.7585
9.5 | 1.0508 | 0.02247 | 0.0106 | 46.7646
10 | 1.0816 | 0.02493 | 0.0131 | 43.3855
10.5 | 1.1012 | 0.02859 | 0.0166 | 38.517
11 | 1.1074 | 0.03295 | 0.0205 | 33.6085
11.5 | 1.1098 | 0.03654 | 0.0244 | 30.3722
12 | 1.1047 | 0.04195 | 0.0258 | 26.3337
12.5 | 1.0945 | 0.04864 | 0.0246 | 22.5021
13 | 1.0773 | 0.05733 | 0.0211 | 18.7912
13.5 | 1.0506 | 0.06871 | 0.015 | 15.2904
14 | 1.0155 | 0.08278 | 0.0065 | 12.2675
14.5 | 0.9689 | 0.10087 | -0.0046 | 9.6054
15 | 0.8997 | 0.12729 | -0.0198 | 7.0681
15.5 | 0.8044 | 0.17044 | -0.0382 | 4.7195
16 | 0.8037 | 0.18325 | -0.0439 | 4.3858
16.5 | 0.8097 | 0.19733 | -0.0464 | 4.1033

## 19. Re 250k Mach 0.10 (1)
BIGFOIL.COM POLAR EXPORT
AZ2005mid
AZ2005mid |  |  |  | Cl Max: | 0.893 | at alpha= | 9 | deg
JavaFoil+Calcfoil stall+Eppler ext transition |  |  |  | L/D Max: | 61.881 | at alpha= | 7 | deg
Re: | 250000 |  |  | Cd Min: | 0.00717 | at alpha= | -0.5 | deg
Mach: | 0.1 |  |  | Cl=0 at alpha= | 0.084746 | deg
|  |  |  | @ Cl=0.1, Cd= | 0.0078361
|  |  |  | @ Cl=0.4, Cd= | 0.0094943
|  |  |  | @ Cl=0.6, Cd= | 0.12697
alpha (deg) | Cl | Cd | Cm | Cl/Cd
-12 | -0.282 | 0.12001 | 0.007 | -2.348
-11.5 | -0.303 | 0.10869 | 0.007 | -2.791
-11 | -0.326 | 0.09761 | 0.007 | -3.336
-10.5 | -0.348 | 0.09288 | 0.007 | -3.748
-10 | -0.37 | 0.08608 | 0.007 | -4.303
-9.5 | -0.392 | 0.07796 | 0.007 | -5.025
-9 | -0.412 | 0.07522 | 0.007 | -5.471
-8.5 | -0.429 | 0.06742 | 0.007 | -6.362
-8 | -0.443 | 0.06276 | 0.007 | -7.058
-7.5 | -0.453 | 0.07028 | 0.007 | -6.441
-7 | -0.457 | 0.06413 | 0.006 | -7.132
-6.5 | -0.456 | 0.05918 | 0.006 | -7.709
-6 | -0.449 | 0.05264 | 0.006 | -8.528
-5.5 | -0.435 | 0.04854 | 0.006 | -8.962
-5 | -0.415 | 0.0443 | 0.006 | -9.366
-4.5 | -0.389 | 0.04054 | 0.006 | -9.588
-4 | -0.357 | 0.03792 | 0.006 | -9.421
-3.5 | -0.321 | 0.03539 | 0.006 | -9.077
-3 | -0.281 | 0.03337 | 0.006 | -8.428
-2.5 | -0.238 | 0.03193 | 0.006 | -7.469
-2 | -0.194 | 0.03081 | 0.006 | -6.299
-1.5 | -0.148 | 0.02999 | 0.006 | -4.95
-1 | -0.127 | 0.01074 | 0.02 | -11.865
-0.5 | -0.069 | 0.00717 | 0.02 | -9.596
0 | -0.01 | 0.00735 | 0.02 | -1.367
0.5 | 0.049 | 0.00762 | 0.019 | 6.413
1 | 0.108 | 0.00787 | 0.019 | 13.695
1.5 | 0.167 | 0.00817 | 0.019 | 20.39
2 | 0.225 | 0.00845 | 0.019 | 26.694
2.5 | 0.284 | 0.00876 | 0.019 | 32.445
3 | 0.343 | 0.00917 | 0.018 | 37.399
3.5 | 0.401 | 0.0095 | 0.018 | 42.238
4 | 0.46 | 0.00985 | 0.018 | 46.67
4.5 | 0.518 | 0.01032 | 0.018 | 50.166
5 | 0.575 | 0.01082 | 0.017 | 53.162
5.5 | 0.633 | 0.01147 | 0.017 | 55.147
6 | 0.689 | 0.01231 | 0.017 | 55.946
6.5 | 0.743 | 0.01328 | 0.017 | 55.928
7 | 0.787 | 0.01271 | 0.016 | 61.881
7.5 | 0.822 | 0.01615 | 0.016 | 50.875
8 | 0.853 | 0.01756 | 0.015 | 48.591
8.5 | 0.877 | 0.01943 | 0.015 | 45.13
9 | 0.893 | 0.0218 | 0.014 | 40.953
9.5 | 0.766 | 0.06335 | 0.004 | 12.095
10 | 0.775 | 0.06825 | 0.004 | 11.352
10.5 | 0.772 | 0.07395 | 0.004 | 10.439
11 | 0.761 | 0.07965 | 0.003 | 9.548
11.5 | 0.742 | 0.08715 | 0.003 | 8.511
12 | 0.716 | 0.0925 | 0.003 | 7.746
12.5 | 0.686 | 0.10011 | 0.003 | 6.849
13 | 0.651 | 0.10897 | 0.003 | 5.973
13.5 | 0.613 | 0.11742 | 0.003 | 5.224
14 | 0.574 | 0.12697 | 0.003 | 4.523

## 20. Re 250k Mach 0.10 (2)
BIGFOIL.COM POLAR EXPORT
AZ2005mid
AZ2005mid |  |  |  | Cl Max: | 1.1017 | at alpha= | 11 | deg
XFOIL ncrit=9 |  |  |  | L/D Max: | 61.3282 | at alpha= | 6.5 | deg
Re: | 250000 |  |  | Cd Min: | 0.26225 | at alpha= | -20 | deg
Mach: | 0.1 |  |  | Cl=0 at alpha= | -1.291 | deg
|  |  |  | @ Cl=0.1, Cd= | 0.0078195
|  |  |  | @ Cl=0.4, Cd= | 0.0087711
|  |  |  | @ Cl=0.6, Cd= | 0.01049
alpha (deg) | Cl | Cd | Cm | Cl/Cd
-20 | -0.8651 | 0.26225 | 0.1023 | -3.2988
-19.5 | -0.8476 | 0.25589 | 0.098 | -3.3124
-19 | -0.8299 | 0.24938 | 0.0938 | -3.3279
-18.5 | -0.8122 | 0.24281 | 0.0895 | -3.345
-18 | -0.7944 | 0.23627 | 0.0851 | -3.3623
-17.5 | -0.7778 | 0.23031 | 0.08 | -3.3772
-17 | -0.7632 | 0.22459 | 0.0748 | -3.3982
-16.5 | -0.7498 | 0.21871 | 0.0697 | -3.4283
-16 | -0.7344 | 0.21192 | 0.0653 | -3.4655
-15.5 | -0.7147 | 0.20116 | 0.0629 | -3.5529
-15 | -0.6951 | 0.19359 | 0.0608 | -3.5906
-14.5 | -0.6787 | 0.18659 | 0.0575 | -3.6374
-14 | -0.6632 | 0.17941 | 0.0538 | -3.6966
-13.5 | -0.6488 | 0.17193 | 0.0501 | -3.7736
-13 | -0.6355 | 0.1643 | 0.046 | -3.8679
-12.5 | -0.6274 | 0.15704 | 0.0404 | -3.9952
-12 | -0.618 | 0.14949 | 0.0352 | -4.1341
-11.5 | -0.6086 | 0.14122 | 0.0305 | -4.3096
-11 | -0.6018 | 0.13052 | 0.0284 | -4.6108
-10.5 | -0.5872 | 0.1235 | 0.0269 | -4.7547
-10 | -0.5781 | 0.11589 | 0.0238 | -4.9884
-9.5 | -0.5732 | 0.10758 | 0.0195 | -5.3281
-9 | -0.5711 | 0.09892 | 0.014 | -5.7734
-7 | -0.5809 | 0.06116 | -0.0101 | -9.498
-6 | -0.5441 | 0.04221 | -0.0145 | -12.8903
-5 | -0.4746 | 0.03086 | -0.0123 | -15.3791
-4.5 | -0.4218 | 0.02165 | -0.006 | -19.4827
-4 | -0.3784 | 0.01678 | -0.0037 | -22.5507
-3.5 | -0.2998 | 0.01388 | -0.0076 | -21.5994
-3 | -0.2325 | 0.01199 | -0.0093 | -19.3912
-2.5 | -0.1915 | 0.0097 | -0.006 | -19.7423
-2 | -0.1623 | 0.00805 | 0 | -20.1615
-1.5 | -0.0413 | 0.00766 | -0.0109 | -5.3916
-1 | 0.0575 | 0.00781 | -0.0191 | 7.3624
-0.5 | 0.102 | 0.00782 | -0.0164 | 13.0435
0 | 0.1492 | 0.00782 | -0.0143 | 19.0793
0.5 | 0.1977 | 0.00787 | -0.0124 | 25.1207
1 | 0.247 | 0.00797 | -0.0106 | 30.9912
1.5 | 0.297 | 0.00816 | -0.0091 | 36.3971
2 | 0.3477 | 0.00842 | -0.0078 | 41.2945
2.5 | 0.3985 | 0.00876 | -0.0066 | 45.4909
3 | 0.4497 | 0.00914 | -0.0056 | 49.2013
3.5 | 0.5009 | 0.00956 | -0.0046 | 52.3954
4 | 0.552 | 0.01003 | -0.0036 | 55.0349
4.5 | 0.6031 | 0.01052 | -0.0026 | 57.3289
5 | 0.6539 | 0.01106 | -0.0017 | 59.123
5.5 | 0.7042 | 0.01167 | -0.0007 | 60.3428
6 | 0.7542 | 0.01233 | 0.0003 | 61.1679
6.5 | 0.8034 | 0.0131 | 0.0013 | 61.3282
7 | 0.8515 | 0.01404 | 0.0024 | 60.6481
7.5 | 0.8979 | 0.01519 | 0.0036 | 59.1113
8 | 0.942 | 0.01663 | 0.0051 | 56.6446
8.5 | 0.9827 | 0.01848 | 0.0069 | 53.1764
9 | 1.0216 | 0.02045 | 0.0089 | 49.956
9.5 | 1.0518 | 0.02333 | 0.0117 | 45.0836
10 | 1.0812 | 0.02589 | 0.0144 | 41.7613
10.5 | 1.1011 | 0.02936 | 0.018 | 37.5034
11 | 1.1017 | 0.03388 | 0.0224 | 32.5177
11.5 | 1.1005 | 0.03814 | 0.0255 | 28.8542
12 | 1.0923 | 0.04428 | 0.0259 | 24.668
12.5 | 1.0781 | 0.05196 | 0.0236 | 20.7487
13 | 1.0569 | 0.06181 | 0.0187 | 17.0992
13.5 | 1.0244 | 0.07482 | 0.0111 | 13.6915
14 | 0.9854 | 0.09033 | 0.0016 | 10.9089
14.5 | 0.9357 | 0.11018 | -0.0104 | 8.4925
15 | 0.8766 | 0.13477 | -0.0237 | 6.5044
15.5 | 0.8038 | 0.17176 | -0.0388 | 4.6798
16 | 0.8041 | 0.18438 | -0.0445 | 4.3611

## 21. Re 250k Mach 0.25 (1)
BIGFOIL.COM POLAR EXPORT
AZ2005mid
AZ2005mid |  |  |  | Cl Max: | 0.877 | at alpha= | 9 | deg
JavaFoil+Calcfoil stall+Eppler ext transition |  |  |  | L/D Max: | 59.745 | at alpha= | 6.5 | deg
Re: | 250000 |  |  | Cd Min: | 0.00723 | at alpha= | -0.5 | deg
Mach: | 0.25 |  |  | Cl=0 at alpha= | 0.083333 | deg
|  |  |  | @ Cl=0.1, Cd= | 0.0079195
|  |  |  | @ Cl=0.4, Cd= | 0.14859
|  |  |  | @ Cl=0.6, Cd= | 0.14859
alpha (deg) | Cl | Cd | Cm | Cl/Cd
-10.5 | -0.06 | 0.11048 | 0.008 | -0.542
-10 | -0.057 | 0.10037 | 0.008 | -0.569
-9.5 | -0.133 | 0.09126 | 0.008 | -1.453
-9 | -0.203 | 0.08238 | 0.007 | -2.461
-8.5 | -0.259 | 0.07688 | 0.007 | -3.37
-8 | -0.308 | 0.06786 | 0.007 | -4.538
-7.5 | -0.349 | 0.06348 | 0.007 | -5.502
-7 | -0.382 | 0.05789 | 0.007 | -6.594
-6.5 | -0.404 | 0.06581 | 0.007 | -6.143
-6 | -0.416 | 0.05823 | 0.007 | -7.144
-5.5 | -0.417 | 0.05135 | 0.006 | -8.117
-5 | -0.407 | 0.04753 | 0.006 | -8.567
-4.5 | -0.388 | 0.04213 | 0.006 | -9.21
-4 | -0.361 | 0.03875 | 0.006 | -9.307
-3.5 | -0.327 | 0.0361 | 0.006 | -9.052
-3 | -0.287 | 0.03381 | 0.006 | -8.499
-2.5 | -0.244 | 0.03213 | 0.006 | -7.601
-2 | -0.199 | 0.03088 | 0.006 | -6.446
-1.5 | -0.152 | 0.03009 | 0.006 | -5.065
-1 | -0.131 | 0.01087 | 0.02 | -12.041
-0.5 | -0.071 | 0.00723 | 0.02 | -9.783
0 | -0.01 | 0.00743 | 0.02 | -1.389
0.5 | 0.05 | 0.00769 | 0.02 | 6.531
1 | 0.111 | 0.00797 | 0.02 | 13.902
1.5 | 0.171 | 0.00826 | 0.019 | 20.728
2 | 0.232 | 0.0086 | 0.019 | 26.929
2.5 | 0.292 | 0.00893 | 0.019 | 32.705
3 | 0.352 | 0.00927 | 0.019 | 37.991
3.5 | 0.412 | 0.00967 | 0.019 | 42.649
4 | 0.472 | 0.01005 | 0.018 | 46.978
4.5 | 0.532 | 0.01055 | 0.018 | 50.395
5 | 0.591 | 0.01118 | 0.018 | 52.845
5.5 | 0.649 | 0.01187 | 0.018 | 54.71
6 | 0.707 | 0.01275 | 0.017 | 55.415
6.5 | 0.758 | 0.01269 | 0.017 | 59.745
7 | 0.8 | 0.01499 | 0.016 | 53.383
7.5 | 0.832 | 0.01717 | 0.016 | 48.46
8 | 0.858 | 0.01897 | 0.015 | 45.239
8.5 | 0.874 | 0.02155 | 0.015 | 40.556
9 | 0.877 | 0.02489 | 0.014 | 35.248
9.5 | 0.753 | 0.066 | 0.005 | 11.408
10 | 0.745 | 0.0713 | 0.004 | 10.453
10.5 | 0.719 | 0.07767 | 0.004 | 9.263
11 | 0.679 | 0.08465 | 0.004 | 8.02
11.5 | 0.625 | 0.09473 | 0.004 | 6.599
12 | 0.56 | 0.1056 | 0.003 | 5.301
12.5 | 0.485 | 0.11614 | 0.004 | 4.176
13 | 0.403 | 0.12154 | 0.004 | 3.313
13.5 | 0.313 | 0.1359 | 0.003 | 2.304
14 | 0.211 | 0.14859 | 0.004 | 1.417

## 22. Re 250k Mach 0.25 (2)
BIGFOIL.COM POLAR EXPORT
AZ2005mid
AZ2005mid |  |  |  | Cl Max: | 1.078 | at alpha= | 10 | deg
XFOIL ncrit=9 |  |  |  | L/D Max: | 60.7477 | at alpha= | 6 | deg
Re: | 250000 |  |  | Cd Min: | 0.2674 | at alpha= | -20 | deg
Mach: | 0.25 |  |  | Cl=0 at alpha= | -1.2251 | deg
|  |  |  | @ Cl=0.1, Cd= | 0.0079228
|  |  |  | @ Cl=0.4, Cd= | 0.0088783
|  |  |  | @ Cl=0.6, Cd= | 0.010613
alpha (deg) | Cl | Cd | Cm | Cl/Cd
-20 | -0.8837 | 0.2674 | 0.1067 | -3.3048
-19.5 | -0.8652 | 0.26077 | 0.1023 | -3.3179
-19 | -0.8465 | 0.25399 | 0.0978 | -3.3328
-18.5 | -0.8276 | 0.24729 | 0.0932 | -3.3467
-18 | -0.8097 | 0.24121 | 0.0879 | -3.3568
-17.5 | -0.7937 | 0.23554 | 0.0825 | -3.3697
-17 | -0.7785 | 0.22962 | 0.0773 | -3.3904
-16.5 | -0.7629 | 0.22315 | 0.0724 | -3.4188
-16 | -0.7405 | 0.21195 | 0.0701 | -3.4937
-15.5 | -0.7203 | 0.20412 | 0.0675 | -3.5288
-15 | -0.7022 | 0.19697 | 0.064 | -3.565
-14.5 | -0.685 | 0.18973 | 0.0602 | -3.6104
-14 | -0.6685 | 0.18235 | 0.0563 | -3.666
-13.5 | -0.653 | 0.17471 | 0.0522 | -3.7376
-13 | -0.6411 | 0.16761 | 0.0467 | -3.825
-12.5 | -0.6322 | 0.1606 | 0.041 | -3.9365
-12 | -0.6196 | 0.15267 | 0.0365 | -4.0584
-11.5 | -0.6066 | 0.14197 | 0.0351 | -4.2727
-11 | -0.5914 | 0.13447 | 0.0328 | -4.398
-10.5 | -0.58 | 0.12682 | 0.0296 | -4.5734
-10 | -0.5716 | 0.11876 | 0.0256 | -4.8131
-9.5 | -0.5694 | 0.11018 | 0.0184 | -5.1679
-9 | -0.5651 | 0.1018 | 0.0121 | -5.5511
-8.5 | -0.5614 | 0.09295 | 0.0118 | -6.0398
-8 | -0.5575 | 0.08528 | 0.008 | -6.5373
-7.5 | -0.5629 | 0.07682 | 0.0017 | -7.3275
-7 | -0.5698 | 0.06451 | -0.0117 | -8.8327
-6.5 | -0.5677 | 0.05322 | -0.0149 | -10.667
-6 | -0.5409 | 0.0472 | -0.0149 | -11.4597
-5.5 | -0.5156 | 0.03887 | -0.0154 | -13.2647
-4.5 | -0.4324 | 0.02269 | -0.0079 | -19.0569
-4 | -0.3804 | 0.01762 | -0.0069 | -21.5891
-3.5 | -0.3002 | 0.01436 | -0.0104 | -20.9053
-3 | -0.2376 | 0.01231 | -0.0105 | -19.3014
-2.5 | -0.1965 | 0.01015 | -0.0063 | -19.3596
-2 | -0.1611 | 0.00872 | -0.0014 | -18.4748
-1.5 | -0.059 | 0.00767 | -0.008 | -7.6923
-1 | 0.0483 | 0.00795 | -0.0171 | 6.0755
-0.5 | 0.1054 | 0.00792 | -0.0167 | 13.3081
0 | 0.1543 | 0.00793 | -0.0145 | 19.4578
0.5 | 0.2045 | 0.00797 | -0.0126 | 25.6587
1 | 0.2556 | 0.0081 | -0.0108 | 31.5556
1.5 | 0.3073 | 0.00832 | -0.0093 | 36.9351
2 | 0.3596 | 0.00861 | -0.008 | 41.7654
2.5 | 0.4123 | 0.00896 | -0.0068 | 46.0156
3 | 0.4651 | 0.00938 | -0.0056 | 49.5842
3.5 | 0.518 | 0.00983 | -0.0045 | 52.6958
4 | 0.571 | 0.01031 | -0.0034 | 55.3831
4.5 | 0.6237 | 0.01086 | -0.0023 | 57.4309
5 | 0.6762 | 0.01144 | -0.0012 | 59.1084
5.5 | 0.7284 | 0.01209 | 0 | 60.2481
6 | 0.78 | 0.01284 | 0.0013 | 60.7477
6.5 | 0.8304 | 0.01377 | 0.0026 | 60.305
7 | 0.8791 | 0.01494 | 0.0042 | 58.842
7.5 | 0.9261 | 0.01631 | 0.0059 | 56.7811
8 | 0.9698 | 0.01807 | 0.008 | 53.6691
8.5 | 1.0077 | 0.02045 | 0.0107 | 49.2763
9 | 1.0413 | 0.02315 | 0.0138 | 44.9806
9.5 | 1.068 | 0.02617 | 0.0172 | 40.8101
10 | 1.078 | 0.03064 | 0.0217 | 35.1828
10.5 | 1.0768 | 0.03466 | 0.0261 | 31.0675
11 | 1.0571 | 0.04169 | 0.0273 | 25.3562
11.5 | 1.0441 | 0.04928 | 0.0247 | 21.1871
12 | 1.0214 | 0.05954 | 0.0194 | 17.1549
12.5 | 0.9925 | 0.07196 | 0.0118 | 13.7924
13 | 0.9593 | 0.08611 | 0.0031 | 11.1404
13.5 | 0.9242 | 0.10162 | -0.006 | 9.0947
14 | 0.838 | 0.13347 | -0.0229 | 6.2786
14.5 | 0.81 | 0.15232 | -0.0311 | 5.3178
15 | 0.8033 | 0.16599 | -0.0369 | 4.8394

## 23. Re 250k Mach 0.50 (1)
BIGFOIL.COM POLAR EXPORT
AZ2005mid
AZ2005mid |  |  |  | Cl Max: | 1.067 | at alpha= | 20 | deg
JavaFoil+Calcfoil stall+Eppler ext transition |  |  |  | L/D Max: | 52.614 | at alpha= | 5.5 | deg
Re: | 250000 |  |  | Cd Min: | 0.00759 | at alpha= | -0.5 | deg
Mach: | 0.5 |  |  | Cl=0 at alpha= | 0.088235 | deg
|  |  |  | @ Cl=0.1, Cd= | 0.0083071
|  |  |  | @ Cl=0.4, Cd= | 0.0099749
|  |  |  | @ Cl=0.6, Cd= | 0.1516
alpha (deg) | Cl | Cd | Cm | Cl/Cd
-20 | -1.068 | 0.27221 | 0.013 | -3.925
-19.5 | -1.043 | 0.26411 | 0.013 | -3.949
-19 | -1.018 | 0.25954 | 0.013 | -3.92
-18.5 | -0.992 | 0.25346 | 0.013 | -3.914
-18 | -0.967 | 0.24876 | 0.013 | -3.885
-17.5 | -0.938 | 0.23591 | 0.013 | -3.977
-17 | -0.912 | 0.23529 | 0.013 | -3.877
-16.5 | -0.886 | 0.22876 | 0.013 | -3.875
-16 | -0.861 | 0.21926 | 0.013 | -3.926
-15.5 | -0.835 | 0.21813 | 0.013 | -3.827
-15 | -0.807 | 0.20064 | 0.012 | -4.021
-14.5 | -0.781 | 0.19286 | 0.012 | -4.048
-14 | -0.755 | 0.19073 | 0.012 | -3.956
-13.5 | -0.729 | 0.18693 | 0.012 | -3.897
-13 | -0.702 | 0.17925 | 0.012 | -3.916
-12.5 | -0.674 | 0.17042 | 0.012 | -3.958
-12 | -0.648 | 0.16176 | 0.012 | -4.007
-11.5 | -0.622 | 0.1579 | 0.012 | -3.939
-11 | -0.596 | 0.15454 | 0.012 | -3.854
-10.5 | -0.568 | 0.14518 | 0.011 | -3.914
-10 | -0.542 | 0.13689 | 0.011 | -3.958
-9.5 | -0.515 | 0.13883 | 0.011 | -3.712
-9 | -0.489 | 0.13626 | 0.011 | -3.587
-8.5 | -0.462 | 0.11847 | 0.01 | -3.897
-8 | -0.435 | 0.11694 | 0.01 | -3.72
-7.5 | -0.408 | 0.11106 | 0.01 | -3.677
-7 | -0.381 | 0.06915 | 0.009 | -5.516
-6.5 | -0.354 | 0.09789 | 0.009 | -3.621
-6 | -0.328 | 0.0592 | 0.009 | -5.535
-5.5 | -0.301 | 0.04885 | 0.009 | -6.159
-5 | -0.274 | 0.05538 | 0.008 | -4.946
-4.5 | -0.247 | 0.04418 | 0.008 | -5.593
-4 | -0.22 | 0.03974 | 0.008 | -5.541
-3.5 | -0.315 | 0.03713 | 0.007 | -8.493
-3 | -0.304 | 0.03684 | 0.007 | -8.251
-2.5 | -0.266 | 0.0335 | 0.007 | -7.95
-2 | -0.22 | 0.03163 | 0.007 | -6.958
-1.5 | -0.17 | 0.03045 | 0.007 | -5.569
-1 | -0.117 | 0.02987 | 0.007 | -3.917
-0.5 | -0.079 | 0.00759 | 0.023 | -10.412
0 | -0.012 | 0.00782 | 0.022 | -1.475
0.5 | 0.056 | 0.0081 | 0.022 | 6.933
1 | 0.124 | 0.00842 | 0.022 | 14.703
1.5 | 0.191 | 0.00879 | 0.022 | 21.778
2 | 0.259 | 0.00912 | 0.022 | 28.398
2.5 | 0.326 | 0.00948 | 0.021 | 34.423
3 | 0.393 | 0.00993 | 0.021 | 39.636
3.5 | 0.46 | 0.01036 | 0.021 | 44.426
4 | 0.527 | 0.01099 | 0.02 | 47.955
4.5 | 0.593 | 0.01178 | 0.02 | 50.328
5 | 0.658 | 0.01274 | 0.02 | 51.665
5.5 | 0.715 | 0.01359 | 0.019 | 52.614
6 | 0.769 | 0.01501 | 0.019 | 51.215
6.5 | 0.812 | 0.01728 | 0.018 | 46.998
7 | 0.835 | 0.02088 | 0.018 | 39.967
7.5 | 0.827 | 0.02498 | 0.017 | 33.086
8 | 0.691 | 0.03901 | 0.015 | 17.722
8.5 | 0.452 | 0.07525 | 0.005 | 6.009
9 | 0.479 | 0.09057 | 0.006 | 5.289
9.5 | 0.506 | 0.11292 | 0.006 | 4.48
10 | 0.533 | 0.13074 | 0.006 | 4.074
10.5 | 0.56 | 0.14009 | 0.006 | 3.994
11 | 0.587 | 0.14932 | 0.007 | 3.93
11.5 | 0.613 | 0.15387 | 0.007 | 3.985
12 | 0.641 | 0.16574 | 0.007 | 3.866
12.5 | 0.667 | 0.16922 | 0.007 | 3.942
13 | 0.694 | 0.17423 | 0.007 | 3.981
13.5 | 0.721 | 0.18309 | 0.007 | 3.94
14 | 0.748 | 0.1903 | 0.007 | 3.928
14.5 | 0.774 | 0.19438 | 0.007 | 3.981
15 | 0.802 | 0.21771 | 0.007 | 3.684
15.5 | 0.828 | 0.21898 | 0.006 | 3.782
16 | 0.854 | 0.22396 | 0.006 | 3.814
16.5 | 0.883 | 0.23303 | 0.006 | 3.788
17 | 0.909 | 0.2341 | 0.006 | 3.882
17.5 | 0.935 | 0.24733 | 0.006 | 3.779
18 | 0.961 | 0.25167 | 0.006 | 3.818
18.5 | 0.989 | 0.26675 | 0.005 | 3.708
19 | 1.015 | 0.27211 | 0.005 | 3.729
19.5 | 1.04 | 0.27223 | 0.005 | 3.822
20 | 1.067 | 0.28175 | 0.005 | 3.785

## 24. Re 250k Mach 0.50 (2)
BIGFOIL.COM POLAR EXPORT
AZ2005mid
AZ2005mid |  |  |  | Cl Max: | 1.0409 | at alpha= | 8 | deg
XFOIL ncrit=9 |  |  |  | L/D Max: | 58.4488 | at alpha= | 5 | deg
Re: | 250000 |  |  | Cd Min: | 0.29569 | at alpha= | -20 | deg
Mach: | 0.5 |  |  | Cl=0 at alpha= | -0.97026 | deg
|  |  |  | @ Cl=0.1, Cd= | 0.0083302
|  |  |  | @ Cl=0.4, Cd= | 0.0093737
|  |  |  | @ Cl=0.6, Cd= | 0.011059
alpha (deg) | Cl | Cd | Cm | Cl/Cd
-20 | -0.9748 | 0.29569 | 0.1264 | -3.2967
-19.5 | -0.9534 | 0.28919 | 0.1199 | -3.2968
-19 | -0.9326 | 0.28255 | 0.1136 | -3.3007
-18 | -0.8855 | 0.26269 | 0.1041 | -3.3709
-17.5 | -0.8611 | 0.25302 | 0.1003 | -3.4033
-17 | -0.838 | 0.24468 | 0.0956 | -3.4249
-16.5 | -0.815 | 0.23646 | 0.0909 | -3.4467
-16 | -0.7921 | 0.22827 | 0.086 | -3.47
-15.5 | -0.7695 | 0.22002 | 0.0811 | -3.4974
-15 | -0.7471 | 0.21177 | 0.0762 | -3.5279
-14.5 | -0.7268 | 0.20455 | 0.0699 | -3.5532
-14 | -0.7107 | 0.19805 | 0.0635 | -3.5885
-13.5 | -0.6943 | 0.19063 | 0.0577 | -3.6421
-13 | -0.6656 | 0.17802 | 0.0564 | -3.7389
-12.5 | -0.6442 | 0.16969 | 0.0531 | -3.7963
-12 | -0.6248 | 0.16157 | 0.0491 | -3.8671
-11.5 | -0.6073 | 0.15323 | 0.0447 | -3.9633
-11 | -0.5973 | 0.14602 | 0.0378 | -4.0905
-10.5 | -0.587 | 0.13818 | 0.0313 | -4.2481
-10 | -0.563 | 0.12795 | 0.032 | -4.4002
-9.5 | -0.5494 | 0.11993 | 0.0282 | -4.581
-9 | -0.5468 | 0.11238 | 0.0195 | -4.8656
-8.5 | -0.5403 | 0.10252 | 0.015 | -5.2702
-8 | -0.5221 | 0.09477 | 0.0147 | -5.5091
-7.5 | -0.5127 | 0.08702 | 0.0109 | -5.8917
-7 | -0.526 | 0.07775 | -0.0047 | -6.7653
-6.5 | -0.5198 | 0.06906 | -0.0042 | -7.5268
-5 | -0.4861 | 0.03693 | -0.0199 | -13.1627
-4.5 | -0.463 | 0.0279 | -0.018 | -16.595
-4 | -0.3875 | 0.02147 | -0.0206 | -18.0484
-3.5 | -0.319 | 0.01706 | -0.0193 | -18.6987
-3 | -0.2693 | 0.01419 | -0.0139 | -18.9782
-2 | -0.1703 | 0.0105 | -0.0042 | -16.219
-1.5 | -0.1229 | 0.00926 | 0.0003 | -13.2721
-1 | -0.0075 | 0.0081 | -0.0065 | -0.92593
-0.5 | 0.1186 | 0.00837 | -0.0173 | 14.1697
0 | 0.1792 | 0.00838 | -0.0159 | 21.3842
0.5 | 0.2368 | 0.0085 | -0.0139 | 27.8588
1 | 0.2954 | 0.00874 | -0.0121 | 33.7986
1.5 | 0.3546 | 0.00907 | -0.0104 | 39.0959
2 | 0.4144 | 0.00947 | -0.0089 | 43.7592
2.5 | 0.4745 | 0.00993 | -0.0073 | 47.7845
3 | 0.535 | 0.01044 | -0.0058 | 51.2452
3.5 | 0.5956 | 0.01101 | -0.0041 | 54.0963
4 | 0.656 | 0.01168 | -0.0022 | 56.1644
4.5 | 0.7163 | 0.01243 | -0.0001 | 57.6267
5 | 0.7762 | 0.01328 | 0.0021 | 58.4488
5.5 | 0.8349 | 0.01434 | 0.0047 | 58.2218
6 | 0.8911 | 0.01571 | 0.0077 | 56.7218
6.5 | 0.944 | 0.01743 | 0.0112 | 54.1595
7 | 0.9892 | 0.01978 | 0.0155 | 50.0101
7.5 | 1.0251 | 0.02274 | 0.0204 | 45.0792
8 | 1.0409 | 0.02695 | 0.0262 | 38.6234
8.5 | 1.0282 | 0.0321 | 0.0312 | 32.0312
9 | 1.0083 | 0.03994 | 0.0306 | 25.2454
9.5 | 0.98 | 0.05036 | 0.0249 | 19.4599
10 | 0.9478 | 0.06254 | 0.0168 | 15.1551
10.5 | 0.9063 | 0.07685 | 0.0074 | 11.7931
11 | 0.863 | 0.09243 | -0.0023 | 9.3368
11.5 | 0.8251 | 0.10851 | -0.0111 | 7.6039
12 | 0.8011 | 0.1235 | -0.0187 | 6.4866
12.5 | 0.7905 | 0.13671 | -0.0251 | 5.7823
13 | 0.7908 | 0.14791 | -0.0302 | 5.3465

## 25. Re 500k Mach 0.00 (1)
BIGFOIL.COM POLAR EXPORT
AZ2005mid
AZ2005mid |  |  |  | Cl Max: | 0.914 | at alpha= | 9.5 | deg
JavaFoil+Calcfoil stall+Eppler ext transition |  |  |  | L/D Max: | 68.251 | at alpha= | 6.5 | deg
Re: | 500000 |  |  | Cd Min: | 0.00546 | at alpha= | -0.5 | deg
Mach: | 0 |  |  | Cl=0 at alpha= | 0.084746 | deg
|  |  |  | @ Cl=0.1, Cd= | 0.006125
|  |  |  | @ Cl=0.4, Cd= | 0.0076259
|  |  |  | @ Cl=0.6, Cd= | 0.12135
alpha (deg) | Cl | Cd | Cm | Cl/Cd
-12 | -0.321 | 0.09465 | 0.008 | -3.391
-11.5 | -0.34 | 0.08667 | 0.008 | -3.928
-11 | -0.36 | 0.0812 | 0.007 | -4.436
-10.5 | -0.38 | 0.08168 | 0.007 | -4.651
-10 | -0.399 | 0.07602 | 0.007 | -5.251
-9.5 | -0.417 | 0.07022 | 0.007 | -5.941
-9 | -0.434 | 0.06697 | 0.007 | -6.475
-8.5 | -0.447 | 0.06183 | 0.007 | -7.236
-8 | -0.458 | 0.05692 | 0.007 | -8.046
-7.5 | -0.464 | 0.0539 | 0.007 | -8.616
-7 | -0.466 | 0.05052 | 0.007 | -9.224
-6.5 | -0.462 | 0.05236 | 0.007 | -8.828
-6 | -0.453 | 0.04786 | 0.006 | -9.456
-5.5 | -0.437 | 0.04416 | 0.006 | -9.895
-5 | -0.415 | 0.04085 | 0.006 | -10.171
-4.5 | -0.388 | 0.03783 | 0.006 | -10.268
-4 | -0.356 | 0.03558 | 0.006 | -10.016
-3.5 | -0.32 | 0.03355 | 0.006 | -9.541
-3 | -0.28 | 0.0319 | 0.006 | -8.781
-2.5 | -0.237 | 0.03065 | 0.006 | -7.746
-2 | -0.193 | 0.02965 | 0.006 | -6.514
-1.5 | -0.184 | 0.00942 | 0.02 | -19.574
-1 | -0.127 | 0.0093 | 0.02 | -13.626
-0.5 | -0.068 | 0.00546 | 0.02 | -12.549
0 | -0.01 | 0.00562 | 0.019 | -1.779
0.5 | 0.049 | 0.00587 | 0.019 | 8.291
1 | 0.107 | 0.00616 | 0.019 | 17.4
1.5 | 0.166 | 0.00641 | 0.019 | 25.853
2 | 0.224 | 0.00667 | 0.019 | 33.632
2.5 | 0.283 | 0.00697 | 0.018 | 40.581
3 | 0.341 | 0.00734 | 0.018 | 46.469
3.5 | 0.399 | 0.00762 | 0.018 | 52.406
4 | 0.457 | 0.00796 | 0.018 | 57.484
4.5 | 0.515 | 0.00838 | 0.018 | 61.485
5 | 0.573 | 0.00882 | 0.017 | 64.921
5.5 | 0.629 | 0.00933 | 0.017 | 67.434
6 | 0.685 | 0.01007 | 0.017 | 68.086
6.5 | 0.739 | 0.01083 | 0.016 | 68.251
7 | 0.789 | 0.01169 | 0.016 | 67.469
7.5 | 0.826 | 0.0136 | 0.016 | 60.773
8 | 0.861 | 0.01458 | 0.015 | 59.046
8.5 | 0.887 | 0.01587 | 0.015 | 55.891
9 | 0.904 | 0.01775 | 0.014 | 50.932
9.5 | 0.914 | 0.02004 | 0.014 | 45.596
10 | 0.911 | 0.02367 | 0.013 | 38.477
10.5 | 0.786 | 0.06799 | 0.007 | 11.557
11 | 0.77 | 0.07456 | 0.005 | 10.333
11.5 | 0.755 | 0.08048 | 0.004 | 9.387
12 | 0.734 | 0.0859 | 0.004 | 8.551
12.5 | 0.708 | 0.09228 | 0.004 | 7.674
13 | 0.678 | 0.0987 | 0.004 | 6.871
13.5 | 0.645 | 0.10585 | 0.003 | 6.096
14 | 0.611 | 0.11433 | 0.004 | 5.343
14.5 | 0.575 | 0.12135 | 0.004 | 4.742

## 26. Re 500k Mach 0.00 (2)
BIGFOIL.COM POLAR EXPORT
AZ2005mid
AZ2005mid |  |  |  | Cl Max: | 1.1774 | at alpha= | 11.5 | deg
XFOIL ncrit=9 |  |  |  | L/D Max: | 77.0881 | at alpha= | 6.5 | deg
Re: | 500000 |  |  | Cd Min: | 0.26187 | at alpha= | -20 | deg
Mach: | 0 |  |  | Cl=0 at alpha= | -0.69959 | deg
|  |  |  | @ Cl=0.1, Cd= | 0.0059571
|  |  |  | @ Cl=0.4, Cd= | 0.00698
|  |  |  | @ Cl=0.6, Cd= | 0.0082967
alpha (deg) | Cl | Cd | Cm | Cl/Cd
-20 | -0.8636 | 0.26187 | 0.1013 | -3.2978
-19.5 | -0.8477 | 0.25567 | 0.0964 | -3.3156
-18.5 | -0.8127 | 0.24081 | 0.089 | -3.3749
-18 | -0.7952 | 0.23431 | 0.0854 | -3.3938
-17.5 | -0.778 | 0.22781 | 0.0816 | -3.4151
-17 | -0.7609 | 0.22113 | 0.0776 | -3.441
-16.5 | -0.7441 | 0.21431 | 0.0737 | -3.4721
-16 | -0.7273 | 0.20734 | 0.0697 | -3.5078
-15.5 | -0.7108 | 0.20019 | 0.0658 | -3.5506
-15 | -0.6949 | 0.19281 | 0.0619 | -3.6041
-14.5 | -0.6793 | 0.18526 | 0.0579 | -3.6667
-14 | -0.6645 | 0.17757 | 0.0537 | -3.7422
-13.5 | -0.6534 | 0.16955 | 0.0484 | -3.8537
-13 | -0.6406 | 0.16158 | 0.0443 | -3.9646
-12.5 | -0.6284 | 0.1533 | 0.0403 | -4.0992
-12 | -0.6205 | 0.14367 | 0.0362 | -4.3189
-11.5 | -0.6088 | 0.1362 | 0.0343 | -4.4699
-11 | -0.5987 | 0.12849 | 0.0309 | -4.6595
-10.5 | -0.5901 | 0.12059 | 0.0273 | -4.8934
-10 | -0.5838 | 0.11228 | 0.0233 | -5.1995
-9.5 | -0.5805 | 0.1033 | 0.0188 | -5.6196
-9 | -0.5787 | 0.09435 | 0.014 | -6.1335
-8.5 | -0.5777 | 0.08406 | 0.0068 | -6.8725
-8 | -0.5894 | 0.07372 | -0.0013 | -7.9951
-7.5 | -0.5943 | 0.06 | -0.0099 | -9.905
-7 | -0.5914 | 0.05016 | -0.0118 | -11.7903
-6.5 | -0.5872 | 0.03824 | -0.0121 | -15.3556
-6 | -0.553 | 0.03302 | -0.0111 | -16.7474
-5.5 | -0.5168 | 0.02713 | -0.0087 | -19.049
-5 | -0.4706 | 0.0235 | -0.0085 | -20.0255
-4.5 | -0.4052 | 0.01628 | -0.0074 | -24.8894
-4 | -0.3609 | 0.0131 | -0.0037 | -27.5496
-3.5 | -0.3157 | 0.01143 | -0.0006 | -27.6203
-3 | -0.2671 | 0.01037 | 0.0016 | -25.757
-2.5 | -0.218 | 0.00914 | 0.0037 | -23.8512
-2 | -0.1708 | 0.00794 | 0.0052 | -21.5113
-1.5 | -0.1282 | 0.00661 | 0.0078 | -19.3949
-1 | -0.0581 | 0.00551 | 0.0057 | -10.5445
-0.5 | 0.0386 | 0.00579 | -0.0024 | 6.6667
0 | 0.1231 | 0.00602 | -0.0082 | 20.4485
0.5 | 0.1903 | 0.00611 | -0.0107 | 31.1457
1 | 0.2408 | 0.00626 | -0.0095 | 38.4665
1.5 | 0.2919 | 0.00646 | -0.0085 | 45.1858
2 | 0.3434 | 0.00668 | -0.0076 | 51.4072
2.5 | 0.395 | 0.00695 | -0.0067 | 56.8345
3 | 0.4467 | 0.00726 | -0.0059 | 61.5289
3.5 | 0.4985 | 0.00758 | -0.0051 | 65.7652
4 | 0.5502 | 0.00793 | -0.0043 | 69.3821
4.5 | 0.6018 | 0.00831 | -0.0036 | 72.4188
5 | 0.653 | 0.00876 | -0.0028 | 74.5434
5.5 | 0.7041 | 0.00923 | -0.002 | 76.2839
6 | 0.7546 | 0.00982 | -0.0012 | 76.8432
6.5 | 0.8048 | 0.01044 | -0.0004 | 77.0881
7 | 0.8538 | 0.01123 | 0.0005 | 76.0285
7.5 | 0.902 | 0.01212 | 0.0015 | 74.4224
8 | 0.9489 | 0.01317 | 0.0025 | 72.0501
8.5 | 0.9946 | 0.01432 | 0.0038 | 69.4553
9 | 1.0383 | 0.01571 | 0.0052 | 66.0917
9.5 | 1.0802 | 0.01719 | 0.0068 | 62.8389
10 | 1.1189 | 0.01894 | 0.0087 | 59.076
10.5 | 1.1489 | 0.02152 | 0.0114 | 53.3875
11 | 1.1706 | 0.0245 | 0.0146 | 47.7796
11.5 | 1.1774 | 0.02815 | 0.0191 | 41.8259
12 | 1.1728 | 0.03204 | 0.023 | 36.6042
12.5 | 1.1685 | 0.03743 | 0.0232 | 31.2183
13 | 1.162 | 0.04424 | 0.021 | 26.2658
13.5 | 1.1638 | 0.05088 | 0.0171 | 22.8734
14 | 1.1419 | 0.06153 | 0.0116 | 18.5584
14.5 | 1.1046 | 0.07512 | 0.0049 | 14.7045
15 | 1.0895 | 0.08577 | -0.0011 | 12.7026
15.5 | 1.0365 | 0.10415 | -0.0102 | 9.952
16 | 0.9952 | 0.1219 | -0.0193 | 8.1641
16.5 | 0.9451 | 0.14363 | -0.0303 | 6.5801

## 27. Re 500k Mach 0.10 (1)
BIGFOIL.COM POLAR EXPORT
AZ2005mid
AZ2005mid |  |  |  | Cl Max: | 0.911 | at alpha= | 9.5 | deg
JavaFoil+Calcfoil stall+Eppler ext transition |  |  |  | L/D Max: | 68.195 | at alpha= | 6 | deg
Re: | 500000 |  |  | Cd Min: | 0.00546 | at alpha= | -0.5 | deg
Mach: | 0.1 |  |  | Cl=0 at alpha= | 0.084746 | deg
|  |  |  | @ Cl=0.1, Cd= | 0.0061334
|  |  |  | @ Cl=0.4, Cd= | 0.0076448
|  |  |  | @ Cl=0.6, Cd= | 0.12271
alpha (deg) | Cl | Cd | Cm | Cl/Cd
-12 | -0.282 | 0.09409 | 0.008 | -2.996
-11.5 | -0.304 | 0.08755 | 0.008 | -3.467
-11 | -0.326 | 0.08234 | 0.008 | -3.956
-10.5 | -0.348 | 0.08236 | 0.007 | -4.228
-10 | -0.37 | 0.07622 | 0.008 | -4.861
-9.5 | -0.392 | 0.07109 | 0.007 | -5.512
-9 | -0.412 | 0.06792 | 0.007 | -6.061
-8.5 | -0.429 | 0.06119 | 0.007 | -7.011
-8 | -0.443 | 0.05801 | 0.007 | -7.637
-7.5 | -0.453 | 0.05477 | 0.007 | -8.267
-7 | -0.457 | 0.05027 | 0.007 | -9.101
-6.5 | -0.456 | 0.0478 | 0.007 | -9.547
-6 | -0.449 | 0.048 | 0.007 | -9.352
-5.5 | -0.435 | 0.04416 | 0.006 | -9.852
-5 | -0.415 | 0.04109 | 0.006 | -10.096
-4.5 | -0.389 | 0.03798 | 0.006 | -10.233
-4 | -0.357 | 0.03567 | 0.006 | -10.016
-3.5 | -0.321 | 0.03359 | 0.006 | -9.564
-3 | -0.281 | 0.03192 | 0.006 | -8.811
-2.5 | -0.238 | 0.03066 | 0.006 | -7.778
-2 | -0.194 | 0.02968 | 0.006 | -6.54
-1.5 | -0.148 | 0.029 | 0.006 | -5.119
-1 | -0.127 | 0.00931 | 0.02 | -13.678
-0.5 | -0.069 | 0.00546 | 0.02 | -12.605
0 | -0.01 | 0.00566 | 0.02 | -1.775
0.5 | 0.049 | 0.0059 | 0.019 | 8.288
1 | 0.108 | 0.00617 | 0.019 | 17.463
1.5 | 0.167 | 0.00646 | 0.019 | 25.799
2 | 0.225 | 0.00668 | 0.019 | 33.733
2.5 | 0.284 | 0.00698 | 0.019 | 40.743
3 | 0.343 | 0.00735 | 0.018 | 46.627
3.5 | 0.401 | 0.00765 | 0.018 | 52.494
4 | 0.46 | 0.00797 | 0.018 | 57.674
4.5 | 0.518 | 0.00839 | 0.018 | 61.67
5 | 0.575 | 0.00884 | 0.017 | 65.059
5.5 | 0.633 | 0.00942 | 0.017 | 67.166
6 | 0.689 | 0.0101 | 0.017 | 68.195
6.5 | 0.743 | 0.01093 | 0.017 | 67.937
7 | 0.792 | 0.01187 | 0.016 | 66.761
7.5 | 0.829 | 0.01372 | 0.016 | 60.399
8 | 0.862 | 0.01475 | 0.015 | 58.467
8.5 | 0.887 | 0.01611 | 0.015 | 55.072
9 | 0.904 | 0.01794 | 0.014 | 50.374
9.5 | 0.911 | 0.02049 | 0.014 | 44.472
10 | 0.901 | 0.02503 | 0.013 | 36.017
10.5 | 0.775 | 0.06991 | 0.006 | 11.086
11 | 0.761 | 0.07529 | 0.005 | 10.111
11.5 | 0.742 | 0.08114 | 0.004 | 9.147
12 | 0.717 | 0.08703 | 0.004 | 8.236
12.5 | 0.686 | 0.09258 | 0.003 | 7.408
13 | 0.651 | 0.10049 | 0.004 | 6.479
13.5 | 0.614 | 0.10831 | 0.004 | 5.665
14 | 0.575 | 0.11524 | 0.004 | 4.985
14.5 | 0.535 | 0.12271 | 0.003 | 4.359

## 28. Re 500k Mach 0.10 (2)
BIGFOIL.COM POLAR EXPORT
AZ2005mid
AZ2005mid |  |  |  | Cl Max: | 1.1663 | at alpha= | 11.5 | deg
XFOIL ncrit=9 |  |  |  | L/D Max: | 76.9605 | at alpha= | 6 | deg
Re: | 500000 |  |  | Cd Min: | 0.15586 | at alpha= | 16.5 | deg
Mach: | 0.1 |  |  | Cl=0 at alpha= | -0.68663 | deg
|  |  |  | @ Cl=0.1, Cd= | 0.0059739
|  |  |  | @ Cl=0.4, Cd= | 0.0069939
|  |  |  | @ Cl=0.6, Cd= | 0.0083168
alpha (deg) | Cl | Cd | Cm | Cl/Cd
-7 | -0.603 | 0.04747 | -0.0125 | -12.7028
-6.5 | -0.5858 | 0.03954 | -0.0126 | -14.8154
-6 | -0.5531 | 0.03388 | -0.0117 | -16.3253
-5.5 | -0.5181 | 0.02759 | -0.0092 | -18.7785
-4.5 | -0.4072 | 0.01657 | -0.0077 | -24.5745
-4 | -0.3629 | 0.01329 | -0.0039 | -27.3062
-3.5 | -0.3174 | 0.01153 | -0.0008 | -27.5282
-3 | -0.2685 | 0.01042 | 0.0015 | -25.7678
-2.5 | -0.2178 | 0.00946 | 0.0034 | -23.0233
-2 | -0.1714 | 0.00799 | 0.0052 | -21.4518
-1.5 | -0.1281 | 0.00668 | 0.0076 | -19.1766
-1 | -0.0633 | 0.00552 | 0.0068 | -11.4674
-0.5 | 0.0377 | 0.00579 | -0.0021 | 6.5112
0 | 0.1224 | 0.00604 | -0.008 | 20.2649
0.5 | 0.1917 | 0.00614 | -0.0107 | 31.2215
1 | 0.2424 | 0.00629 | -0.0096 | 38.5374
1.5 | 0.2939 | 0.00648 | -0.0085 | 45.3549
2 | 0.3456 | 0.00671 | -0.0076 | 51.5052
2.5 | 0.3976 | 0.00698 | -0.0068 | 56.9628
3 | 0.4496 | 0.00728 | -0.0059 | 61.7582
3.5 | 0.5016 | 0.00763 | -0.0051 | 65.7405
4 | 0.5537 | 0.00796 | -0.0043 | 69.5603
4.5 | 0.6056 | 0.00836 | -0.0035 | 72.4402
5 | 0.6573 | 0.0088 | -0.0027 | 74.6932
5.5 | 0.7086 | 0.0093 | -0.0019 | 76.1935
6 | 0.7596 | 0.00987 | -0.0011 | 76.9605
6.5 | 0.8099 | 0.01054 | -0.0002 | 76.8406
7 | 0.8594 | 0.01132 | 0.0007 | 75.9187
7.5 | 0.9075 | 0.0123 | 0.0018 | 73.7805
8 | 0.9548 | 0.01336 | 0.003 | 71.4671
8.5 | 0.9999 | 0.01467 | 0.0044 | 68.1595
9 | 1.0445 | 0.01594 | 0.0058 | 65.527
9.5 | 1.0861 | 0.01752 | 0.0075 | 61.992
10 | 1.1238 | 0.01941 | 0.0096 | 57.898
10.5 | 1.1517 | 0.0222 | 0.0127 | 51.8784
11 | 1.1625 | 0.02606 | 0.0169 | 44.6086
11.5 | 1.1663 | 0.0294 | 0.0216 | 39.6701
12 | 1.1604 | 0.03412 | 0.0239 | 34.0094
12.5 | 1.1531 | 0.04047 | 0.0229 | 28.4927
13 | 1.1421 | 0.04846 | 0.0195 | 23.5679
13.5 | 1.1407 | 0.05603 | 0.0147 | 20.3587
14 | 1.113 | 0.06794 | 0.0085 | 16.3821
14.5 | 1.0694 | 0.083 | 0.001 | 12.8843
15 | 1.0525 | 0.0945 | -0.0054 | 11.1376
15.5 | 0.9961 | 0.11459 | -0.0156 | 8.6927
16 | 0.9554 | 0.13319 | -0.0251 | 7.1732
16.5 | 0.907 | 0.15586 | -0.0362 | 5.8193

## 29. Re 500k Mach 0.25 (1)
BIGFOIL.COM POLAR EXPORT
AZ2005mid
AZ2005mid |  |  |  | Cl Max: | 0.891 | at alpha= | 9 | deg
JavaFoil+Calcfoil stall+Eppler ext transition |  |  |  | L/D Max: | 67.973 | at alpha= | 6 | deg
Re: | 500000 |  |  | Cd Min: | 0.00551 | at alpha= | -0.5 | deg
Mach: | 0.25 |  |  | Cl=0 at alpha= | 0.083333 | deg
|  |  |  | @ Cl=0.1, Cd= | 0.0062095
|  |  |  | @ Cl=0.4, Cd= | 0.12711
|  |  |  | @ Cl=0.6, Cd= | 0.12711
alpha (deg) | Cl | Cd | Cm | Cl/Cd
-10.5 | -0.06 | 0.08094 | 0.008 | -0.74
-10 | -0.057 | 0.0758 | 0.008 | -0.754
-9.5 | -0.133 | 0.07235 | 0.008 | -1.834
-9 | -0.203 | 0.06699 | 0.008 | -3.028
-8.5 | -0.259 | 0.0681 | 0.008 | -3.805
-8 | -0.308 | 0.05861 | 0.008 | -5.257
-7.5 | -0.349 | 0.05779 | 0.007 | -6.045
-7 | -0.382 | 0.05289 | 0.007 | -7.219
-6.5 | -0.404 | 0.04844 | 0.007 | -8.347
-6 | -0.416 | 0.04487 | 0.007 | -9.272
-5.5 | -0.417 | 0.04628 | 0.007 | -9.008
-5 | -0.407 | 0.04387 | 0.007 | -9.283
-4.5 | -0.388 | 0.03907 | 0.006 | -9.931
-4 | -0.361 | 0.03622 | 0.006 | -9.957
-3.5 | -0.327 | 0.03403 | 0.006 | -9.603
-3 | -0.287 | 0.0322 | 0.006 | -8.923
-2.5 | -0.244 | 0.03082 | 0.006 | -7.926
-2 | -0.199 | 0.02976 | 0.006 | -6.689
-1.5 | -0.152 | 0.02907 | 0.006 | -5.243
-1 | -0.131 | 0.00942 | 0.02 | -13.888
-0.5 | -0.071 | 0.00551 | 0.02 | -12.843
0 | -0.01 | 0.00571 | 0.02 | -1.808
0.5 | 0.05 | 0.00598 | 0.02 | 8.399
1 | 0.111 | 0.00626 | 0.02 | 17.703
1.5 | 0.171 | 0.00654 | 0.019 | 26.198
2 | 0.232 | 0.00683 | 0.019 | 33.936
2.5 | 0.292 | 0.00711 | 0.019 | 41.046
3 | 0.352 | 0.00744 | 0.019 | 47.333
3.5 | 0.412 | 0.00779 | 0.019 | 52.943
4 | 0.472 | 0.0081 | 0.018 | 58.322
4.5 | 0.532 | 0.00859 | 0.018 | 61.891
5 | 0.591 | 0.0091 | 0.018 | 64.932
5.5 | 0.649 | 0.0097 | 0.018 | 66.935
6 | 0.707 | 0.0104 | 0.017 | 67.973
6.5 | 0.762 | 0.01129 | 0.017 | 67.447
7 | 0.811 | 0.01264 | 0.017 | 64.141
7.5 | 0.84 | 0.01448 | 0.016 | 58.02
8 | 0.868 | 0.01582 | 0.016 | 54.882
8.5 | 0.884 | 0.01785 | 0.015 | 49.54
9 | 0.891 | 0.02011 | 0.015 | 44.315
9.5 | 0.879 | 0.02426 | 0.014 | 36.241
10 | 0.749 | 0.06743 | 0.007 | 11.105
10.5 | 0.72 | 0.07292 | 0.005 | 9.881
11 | 0.679 | 0.0792 | 0.004 | 8.575
11.5 | 0.625 | 0.08601 | 0.004 | 7.27
12 | 0.56 | 0.09428 | 0.004 | 5.94
12.5 | 0.485 | 0.10298 | 0.004 | 4.712
13 | 0.403 | 0.11103 | 0.004 | 3.627
13.5 | 0.313 | 0.12188 | 0.004 | 2.57
14 | 0.211 | 0.12711 | 0.004 | 1.657

## 30. Re 500k Mach 0.25 (2)
BIGFOIL.COM POLAR EXPORT
AZ2005mid
AZ2005mid |  |  |  | Cl Max: | 1.1442 | at alpha= | 10.5 | deg
XFOIL ncrit=9 |  |  |  | L/D Max: | 76.5823 | at alpha= | 6 | deg
Re: | 500000 |  |  | Cd Min: | 0.14505 | at alpha= | 15.5 | deg
Mach: | 0.25 |  |  | Cl=0 at alpha= | -0.63912 | deg
|  |  |  | @ Cl=0.1, Cd= | 0.0060245
|  |  |  | @ Cl=0.4, Cd= | 0.007089
|  |  |  | @ Cl=0.6, Cd= | 0.0084004
alpha (deg) | Cl | Cd | Cm | Cl/Cd
-8 | -0.5734 | 0.07655 | 0.0024 | -7.4905
-7.5 | -0.5915 | 0.06474 | -0.0068 | -9.1365
-7 | -0.5881 | 0.05635 | -0.0106 | -10.4366
-6.5 | -0.5742 | 0.04763 | -0.0131 | -12.0554
-6 | -0.5506 | 0.03873 | -0.0137 | -14.2164
-5.5 | -0.5239 | 0.03016 | -0.0121 | -17.3707
-4.5 | -0.418 | 0.01837 | -0.0093 | -22.7545
-4 | -0.3745 | 0.01436 | -0.0051 | -26.0794
-3.5 | -0.3265 | 0.01214 | -0.0017 | -26.8946
-3 | -0.2763 | 0.01077 | 0.0009 | -25.6546
-2.5 | -0.2237 | 0.00976 | 0.0029 | -22.9201
-2 | -0.1751 | 0.0082 | 0.0048 | -21.3537
-1.5 | -0.128 | 0.00702 | 0.0069 | -18.2336
-1 | -0.0869 | 0.00567 | 0.0113 | -15.3263
-0.5 | 0.0335 | 0.00581 | -0.0011 | 5.7659
0 | 0.1203 | 0.00609 | -0.0068 | 19.7537
0.5 | 0.1991 | 0.00625 | -0.0112 | 31.856
1 | 0.2515 | 0.00641 | -0.01 | 39.2356
1.5 | 0.3046 | 0.00662 | -0.0089 | 46.0121
2 | 0.358 | 0.00687 | -0.0079 | 52.1106
2.5 | 0.4117 | 0.00715 | -0.007 | 57.5804
3 | 0.4654 | 0.00746 | -0.0061 | 62.3861
3.5 | 0.5192 | 0.00781 | -0.0052 | 66.4789
4 | 0.5731 | 0.00818 | -0.0042 | 70.0611
4.5 | 0.6268 | 0.00862 | -0.0033 | 72.7146
5 | 0.6805 | 0.00907 | -0.0023 | 75.0276
5.5 | 0.7336 | 0.00964 | -0.0013 | 76.0996
6 | 0.7865 | 0.01027 | -0.0002 | 76.5823
6.5 | 0.8386 | 0.01104 | 0.001 | 75.9601
7 | 0.8894 | 0.01199 | 0.0023 | 74.1785
7.5 | 0.9394 | 0.01305 | 0.0038 | 71.9847
8 | 0.9874 | 0.01434 | 0.0055 | 68.8563
8.5 | 1.0323 | 0.01598 | 0.0075 | 64.5995
9 | 1.0753 | 0.01772 | 0.0098 | 60.6828
9.5 | 1.1117 | 0.02002 | 0.0127 | 55.5295
10 | 1.1336 | 0.02343 | 0.0167 | 48.3824
10.5 | 1.1442 | 0.02707 | 0.0212 | 42.2682
11 | 1.1249 | 0.03236 | 0.0254 | 34.7621
11.5 | 1.108 | 0.03995 | 0.0242 | 27.7347
12 | 1.0907 | 0.04919 | 0.0198 | 22.1732
12.5 | 1.0677 | 0.06035 | 0.0135 | 17.6918
13 | 1.0393 | 0.07286 | 0.0064 | 14.2643
13.5 | 1.0091 | 0.08605 | -0.0007 | 11.7269
14 | 0.9787 | 0.10018 | -0.0082 | 9.7694
14.5 | 0.9491 | 0.11509 | -0.0159 | 8.2466
15.5 | 0.9013 | 0.14505 | -0.0306 | 6.2137

## 31. Re 500k Mach 0.50 (1)
BIGFOIL.COM POLAR EXPORT
AZ2005mid
AZ2005mid |  |  |  | Cl Max: | 1.067 | at alpha= | 20 | deg
JavaFoil+Calcfoil stall+Eppler ext transition |  |  |  | L/D Max: | 64.12 | at alpha= | 5.5 | deg
Re: | 500000 |  |  | Cd Min: | 0.00581 | at alpha= | -0.5 | deg
Mach: | 0.5 |  |  | Cl=0 at alpha= | 0.088235 | deg
|  |  |  | @ Cl=0.1, Cd= | 0.0065147
|  |  |  | @ Cl=0.4, Cd= | 0.0080307
|  |  |  | @ Cl=0.6, Cd= | 0.1266
alpha (deg) | Cl | Cd | Cm | Cl/Cd
-20 | -1.069 | 0.22742 | 0.013 | -4.699
-19.5 | -1.043 | 0.22466 | 0.013 | -4.643
-19 | -1.018 | 0.21724 | 0.013 | -4.684
-18.5 | -0.992 | 0.21102 | 0.013 | -4.701
-18 | -0.967 | 0.20596 | 0.013 | -4.693
-17.5 | -0.939 | 0.19875 | 0.013 | -4.722
-17 | -0.912 | 0.19204 | 0.013 | -4.751
-16.5 | -0.887 | 0.18649 | 0.013 | -4.754
-16 | -0.861 | 0.18513 | 0.013 | -4.649
-15.5 | -0.835 | 0.17814 | 0.013 | -4.687
-15 | -0.807 | 0.16747 | 0.012 | -4.818
-14.5 | -0.781 | 0.15966 | 0.012 | -4.89
-14 | -0.755 | 0.15839 | 0.012 | -4.765
-13.5 | -0.729 | 0.15036 | 0.012 | -4.845
-13 | -0.702 | 0.1478 | 0.012 | -4.751
-12.5 | -0.675 | 0.13879 | 0.012 | -4.86
-12 | -0.648 | 0.13419 | 0.012 | -4.831
-11.5 | -0.622 | 0.13103 | 0.012 | -4.747
-11 | -0.596 | 0.12777 | 0.012 | -4.662
-10.5 | -0.568 | 0.11769 | 0.011 | -4.829
-10 | -0.542 | 0.1145 | 0.011 | -4.732
-9.5 | -0.515 | 0.11256 | 0.011 | -4.579
-9 | -0.489 | 0.10998 | 0.011 | -4.445
-8.5 | -0.462 | 0.09976 | 0.01 | -4.628
-8 | -0.435 | 0.09509 | 0.01 | -4.576
-7.5 | -0.408 | 0.08981 | 0.01 | -4.548
-7 | -0.381 | 0.05977 | 0.01 | -6.382
-6.5 | -0.355 | 0.07906 | 0.009 | -4.485
-6 | -0.328 | 0.0521 | 0.009 | -6.29
-5.5 | -0.301 | 0.04522 | 0.009 | -6.654
-5 | -0.274 | 0.04922 | 0.008 | -5.567
-4.5 | -0.247 | 0.04081 | 0.008 | -6.056
-4 | -0.22 | 0.037 | 0.008 | -5.952
-3.5 | -0.315 | 0.03471 | 0.008 | -9.087
-3 | -0.304 | 0.03261 | 0.007 | -9.322
-2.5 | -0.266 | 0.03178 | 0.007 | -8.379
-2 | -0.22 | 0.03031 | 0.007 | -7.26
-1.5 | -0.17 | 0.02939 | 0.007 | -5.77
-1 | -0.117 | 0.02887 | 0.007 | -4.053
-0.5 | -0.079 | 0.00581 | 0.023 | -13.602
0 | -0.012 | 0.00604 | 0.022 | -1.911
0.5 | 0.056 | 0.00634 | 0.022 | 8.854
1 | 0.124 | 0.00661 | 0.022 | 18.718
1.5 | 0.191 | 0.00695 | 0.022 | 27.517
2 | 0.259 | 0.00731 | 0.022 | 35.411
2.5 | 0.326 | 0.00759 | 0.021 | 43.009
3 | 0.393 | 0.00799 | 0.021 | 49.238
3.5 | 0.46 | 0.00838 | 0.021 | 54.958
4 | 0.527 | 0.00892 | 0.02 | 59.057
4.5 | 0.593 | 0.00956 | 0.02 | 62.007
5 | 0.658 | 0.01035 | 0.02 | 63.578
5.5 | 0.722 | 0.01127 | 0.02 | 64.12
6 | 0.777 | 0.01229 | 0.019 | 63.226
6.5 | 0.823 | 0.01409 | 0.019 | 58.375
7 | 0.842 | 0.01763 | 0.018 | 47.77
7.5 | 0.837 | 0.0207 | 0.017 | 40.421
8 | 0.725 | 0.02675 | 0.016 | 27.1
8.5 | 0.452 | 0.06582 | 0.006 | 6.873
9 | 0.479 | 0.07953 | 0.006 | 6.025
9.5 | 0.506 | 0.09475 | 0.006 | 5.34
10 | 0.533 | 0.10899 | 0.006 | 4.888
10.5 | 0.56 | 0.11693 | 0.007 | 4.787
11 | 0.587 | 0.12314 | 0.007 | 4.766
11.5 | 0.613 | 0.13005 | 0.007 | 4.716
12 | 0.641 | 0.13547 | 0.007 | 4.73
12.5 | 0.667 | 0.13889 | 0.007 | 4.803
13 | 0.694 | 0.14526 | 0.007 | 4.776
13.5 | 0.721 | 0.15256 | 0.007 | 4.728
14 | 0.748 | 0.1608 | 0.007 | 4.65
14.5 | 0.774 | 0.16664 | 0.007 | 4.645
15 | 0.802 | 0.17671 | 0.007 | 4.538
15.5 | 0.828 | 0.18142 | 0.006 | 4.565
16 | 0.854 | 0.18628 | 0.006 | 4.587
16.5 | 0.883 | 0.19113 | 0.006 | 4.619
17 | 0.909 | 0.19701 | 0.006 | 4.613
17.5 | 0.935 | 0.20224 | 0.006 | 4.622
18 | 0.961 | 0.20735 | 0.006 | 4.635
18.5 | 0.989 | 0.22034 | 0.005 | 4.489
19 | 1.015 | 0.22115 | 0.005 | 4.589
19.5 | 1.041 | 0.2296 | 0.005 | 4.532
20 | 1.067 | 0.23544 | 0.005 | 4.531

## 32. Re 500k Mach 0.50 (2)
BIGFOIL.COM POLAR EXPORT
AZ2005mid
AZ2005mid |  |  |  | Cl Max: | 1.0927 | at alpha= | 8 | deg
XFOIL ncrit=9 |  |  |  | L/D Max: | 75.1483 | at alpha= | 5 | deg
Re: | 500000 |  |  | Cd Min: | 0.29484 | at alpha= | -20 | deg
Mach: | 0.5 |  |  | Cl=0 at alpha= | -0.43245 | deg
|  |  |  | @ Cl=0.1, Cd= | 0.0063128
|  |  |  | @ Cl=0.4, Cd= | 0.0074329
|  |  |  | @ Cl=0.6, Cd= | 0.0086556
alpha (deg) | Cl | Cd | Cm | Cl/Cd
-20 | -0.9791 | 0.29484 | 0.1288 | -3.3208
-19.5 | -0.9567 | 0.28668 | 0.1237 | -3.3372
-19 | -0.934 | 0.27855 | 0.1185 | -3.3531
-18.5 | -0.9111 | 0.2703 | 0.1133 | -3.3707
-18 | -0.8881 | 0.26195 | 0.1081 | -3.3903
-17.5 | -0.8649 | 0.25351 | 0.1029 | -3.4117
-17 | -0.8416 | 0.24507 | 0.0977 | -3.4341
-16.5 | -0.8184 | 0.23671 | 0.0921 | -3.4574
-16 | -0.7965 | 0.22863 | 0.0864 | -3.4838
-15.5 | -0.7752 | 0.22047 | 0.0809 | -3.5161
-15 | -0.7548 | 0.21225 | 0.0754 | -3.5562
-14.5 | -0.7322 | 0.20269 | 0.0713 | -3.6124
-14 | -0.709 | 0.19387 | 0.0679 | -3.6571
-13.5 | -0.6877 | 0.1857 | 0.0638 | -3.7033
-13 | -0.6672 | 0.17744 | 0.0595 | -3.7601
-12.5 | -0.6474 | 0.16906 | 0.055 | -3.8294
-12 | -0.6284 | 0.16056 | 0.0505 | -3.9138
-11.5 | -0.6134 | 0.15205 | 0.0442 | -4.0342
-11 | -0.5976 | 0.1435 | 0.0392 | -4.1645
-10.5 | -0.582 | 0.13467 | 0.0346 | -4.3217
-10 | -0.5692 | 0.12505 | 0.032 | -4.5518
-9.5 | -0.5542 | 0.11717 | 0.0289 | -4.7299
-9 | -0.5419 | 0.109 | 0.0248 | -4.9716
-8.5 | -0.5325 | 0.10027 | 0.0197 | -5.3107
-8 | -0.4538 | 0.08113 | 0.0098 | -5.5935
-7.5 | -0.4475 | 0.07317 | 0.0084 | -6.1159
-7 | -0.5183 | 0.07456 | 0.0052 | -6.9514
-6.5 | -0.5202 | 0.06633 | -0.0008 | -7.8426
-6 | -0.5206 | 0.05684 | -0.0091 | -9.159
-5 | -0.4819 | 0.03489 | -0.0219 | -13.812
-4.5 | -0.459 | 0.02486 | -0.0162 | -18.4634
-4 | -0.4193 | 0.01953 | -0.0114 | -21.4695
-3.5 | -0.3666 | 0.01534 | -0.007 | -23.8983
-3 | -0.3083 | 0.01259 | -0.0032 | -24.4877
-2.5 | -0.2488 | 0.01091 | 0.0001 | -22.8048
-2 | -0.1879 | 0.00964 | 0.0027 | -19.4917
-1.5 | -0.1323 | 0.00814 | 0.005 | -16.2531
-1 | -0.0762 | 0.00725 | 0.0074 | -10.5103
-0.5 | -0.0174 | 0.00593 | 0.0101 | -2.9342
0 | 0.1114 | 0.00635 | -0.0019 | 17.5433
0.5 | 0.2128 | 0.00675 | -0.0089 | 31.5259
1 | 0.2932 | 0.00697 | -0.0118 | 42.066
1.5 | 0.3537 | 0.00722 | -0.0106 | 48.9889
2 | 0.4146 | 0.0075 | -0.0093 | 55.28
2.5 | 0.4759 | 0.00783 | -0.008 | 60.7791
3 | 0.5374 | 0.00823 | -0.0066 | 65.2977
3.5 | 0.5993 | 0.00865 | -0.005 | 69.2832
4 | 0.6614 | 0.00915 | -0.0034 | 72.2842
4.5 | 0.7235 | 0.00974 | -0.0015 | 74.2813
5 | 0.7853 | 0.01045 | 0.0005 | 75.1483
5.5 | 0.8468 | 0.01129 | 0.0028 | 75.0044
6 | 0.9068 | 0.0124 | 0.0055 | 73.129
6.5 | 0.9654 | 0.01368 | 0.0087 | 70.5702
7 | 1.0202 | 0.01537 | 0.0124 | 66.3761
7.5 | 1.0666 | 0.01777 | 0.0171 | 60.0225
8 | 1.0927 | 0.02145 | 0.023 | 50.9417
8.5 | 1.0892 | 0.0261 | 0.0298 | 41.7318
9 | 1.0675 | 0.03323 | 0.0306 | 32.1246
9.5 | 1.0399 | 0.04363 | 0.0251 | 23.8345
10 | 1.0102 | 0.05532 | 0.0181 | 18.261
10.5 | 0.9757 | 0.0679 | 0.0106 | 14.3697
11 | 0.9442 | 0.08038 | 0.0035 | 11.7467
11.5 | 0.9125 | 0.09349 | -0.0037 | 9.7604
12 | 0.8843 | 0.1069 | -0.0109 | 8.2722
12.5 | 0.8576 | 0.12104 | -0.0182 | 7.0853
13 | 0.8352 | 0.13555 | -0.0255 | 6.1616

## 33. Re 750k Mach 0.00 (1)
BIGFOIL.COM POLAR EXPORT
AZ2005mid
AZ2005mid |  |  |  | Cl Max: | 0.923 | at alpha= | 10 | deg
JavaFoil+Calcfoil stall+Eppler ext transition |  |  |  | L/D Max: | 76.096 | at alpha= | 6 | deg
Re: | 750000 |  |  | Cd Min: | 0.00472 | at alpha= | -0.5 | deg
Mach: | 0 |  |  | Cl=0 at alpha= | 0.084746 | deg
|  |  |  | @ Cl=0.1, Cd= | 0.0053586
|  |  |  | @ Cl=0.4, Cd= | 0.0067557
|  |  |  | @ Cl=0.6, Cd= | 0.1239
alpha (deg) | Cl | Cd | Cm | Cl/Cd
-12 | -0.321 | 0.08882 | 0.008 | -3.615
-11.5 | -0.341 | 0.08323 | 0.008 | -4.092
-11 | -0.36 | 0.07862 | 0.008 | -4.584
-10.5 | -0.38 | 0.07341 | 0.008 | -5.177
-10 | -0.399 | 0.06869 | 0.008 | -5.813
-9.5 | -0.417 | 0.06477 | 0.008 | -6.443
-9 | -0.434 | 0.06117 | 0.008 | -7.091
-8.5 | -0.448 | 0.05913 | 0.007 | -7.568
-8 | -0.458 | 0.05543 | 0.007 | -8.264
-7.5 | -0.464 | 0.05201 | 0.007 | -8.93
-7 | -0.466 | 0.04872 | 0.007 | -9.567
-6.5 | -0.462 | 0.04529 | 0.007 | -10.206
-6 | -0.453 | 0.04262 | 0.007 | -10.621
-5.5 | -0.437 | 0.03995 | 0.007 | -10.94
-5 | -0.416 | 0.03777 | 0.007 | -11.001
-4.5 | -0.388 | 0.03673 | 0.006 | -10.576
-4 | -0.356 | 0.03461 | 0.006 | -10.299
-3.5 | -0.32 | 0.03277 | 0.006 | -9.771
-3 | -0.28 | 0.0313 | 0.006 | -8.947
-2.5 | -0.237 | 0.03013 | 0.006 | -7.881
-2 | -0.193 | 0.02925 | 0.006 | -6.604
-1.5 | -0.184 | 0.00878 | 0.02 | -21.004
-1 | -0.127 | 0.00869 | 0.02 | -14.594
-0.5 | -0.068 | 0.00472 | 0.02 | -14.5
0 | -0.01 | 0.00492 | 0.019 | -2.03
0.5 | 0.049 | 0.00513 | 0.019 | 9.49
1 | 0.107 | 0.00539 | 0.019 | 19.881
1.5 | 0.166 | 0.00564 | 0.019 | 29.412
2 | 0.224 | 0.00586 | 0.019 | 38.317
2.5 | 0.283 | 0.00618 | 0.018 | 45.768
3 | 0.341 | 0.0065 | 0.018 | 52.518
3.5 | 0.399 | 0.00675 | 0.018 | 59.13
4 | 0.457 | 0.00708 | 0.018 | 64.617
4.5 | 0.515 | 0.00748 | 0.018 | 68.907
5 | 0.573 | 0.00789 | 0.017 | 72.558
5.5 | 0.629 | 0.00837 | 0.017 | 75.159
6 | 0.685 | 0.00901 | 0.017 | 76.096
6.5 | 0.739 | 0.00977 | 0.016 | 75.632
7 | 0.789 | 0.01056 | 0.016 | 74.682
7.5 | 0.83 | 0.01156 | 0.016 | 71.855
8 | 0.865 | 0.01329 | 0.015 | 65.108
8.5 | 0.893 | 0.01435 | 0.015 | 62.204
9 | 0.911 | 0.01591 | 0.015 | 57.273
9.5 | 0.921 | 0.01785 | 0.014 | 51.616
10 | 0.923 | 0.02034 | 0.014 | 45.399
10.5 | 0.91 | 0.02394 | 0.013 | 38.006
11 | 0.863 | 0.03524 | 0.012 | 24.495
11.5 | 0.761 | 0.07668 | 0.007 | 9.926
12 | 0.736 | 0.08322 | 0.006 | 8.85
12.5 | 0.709 | 0.08908 | 0.005 | 7.958
13 | 0.679 | 0.09585 | 0.004 | 7.08
13.5 | 0.646 | 0.10143 | 0.004 | 6.365
14 | 0.611 | 0.10922 | 0.004 | 5.596
14.5 | 0.576 | 0.11639 | 0.004 | 4.947
15 | 0.54 | 0.1239 | 0.004 | 4.36

## 34. Re 750k Mach 0.00 (2)
BIGFOIL.COM POLAR EXPORT
AZ2005mid
AZ2005mid |  |  |  | Cl Max: | 1.2479 | at alpha= | 12.5 | deg
XFOIL ncrit=9 |  |  |  | L/D Max: | 85.8957 | at alpha= | 6 | deg
Re: | 750000 |  |  | Cd Min: | 0.14896 | at alpha= | 17.5 | deg
Mach: | 0 |  |  | Cl=0 at alpha= | -0.34524 | deg
|  |  |  | @ Cl=0.1, Cd= | 0.0051482
|  |  |  | @ Cl=0.4, Cd= | 0.0062595
|  |  |  | @ Cl=0.6, Cd= | 0.0074235
alpha (deg) | Cl | Cd | Cm | Cl/Cd
-4 | -0.3762 | 0.00325 | 0.0018 | -115.7538
-3.5 | -0.3281 | 0.00228 | 0.0037 | -143.9035
-3 | -0.2776 | 0.00184 | 0.0051 | -150.8696
-2.5 | -0.2258 | 0.00156 | 0.0063 | -144.7436
-2 | -0.1772 | 0.0012 | 0.0075 | -147.6667
-1.5 | -0.1265 | 0.00105 | 0.0083 | -120.4762
-1 | -0.08 | 0.00087 | 0.0101 | -91.954
-0.5 | -0.0351 | 0.00068 | 0.013 | -51.6176
0 | 0.0783 | 0.00506 | 0.0012 | 15.4743
0.5 | 0.1546 | 0.00537 | -0.0031 | 28.7896
1 | 0.234 | 0.00562 | -0.0082 | 41.637
1.5 | 0.2927 | 0.00581 | -0.0089 | 50.3787
2 | 0.3443 | 0.00601 | -0.008 | 57.2879
2.5 | 0.3961 | 0.00624 | -0.0072 | 63.4776
3 | 0.448 | 0.0065 | -0.0064 | 68.9231
3.5 | 0.5 | 0.00678 | -0.0056 | 73.7463
4 | 0.552 | 0.00708 | -0.0049 | 77.9661
4.5 | 0.6037 | 0.00745 | -0.0042 | 81.0336
5 | 0.6554 | 0.00784 | -0.0034 | 83.5969
5.5 | 0.7067 | 0.00828 | -0.0027 | 85.3502
6 | 0.7576 | 0.00882 | -0.0019 | 85.8957
6.5 | 0.808 | 0.00942 | -0.0011 | 85.7749
7 | 0.8574 | 0.01016 | -0.0003 | 84.3898
7.5 | 0.9063 | 0.01098 | 0.0006 | 82.541
8 | 0.9542 | 0.01188 | 0.0016 | 80.3199
8.5 | 1.0012 | 0.01286 | 0.0027 | 77.8538
9 | 1.0467 | 0.014 | 0.004 | 74.7643
9.5 | 1.0907 | 0.01525 | 0.0054 | 71.5213
10 | 1.1325 | 0.01669 | 0.007 | 67.855
10.5 | 1.1689 | 0.0187 | 0.0092 | 62.508
11 | 1.2028 | 0.02069 | 0.0114 | 58.1344
11.5 | 1.2245 | 0.0236 | 0.0147 | 51.8856
12 | 1.2472 | 0.02588 | 0.0176 | 48.1917
12.5 | 1.2479 | 0.02903 | 0.022 | 42.9866
13 | 1.2449 | 0.03385 | 0.0227 | 36.777
13.5 | 1.2432 | 0.03987 | 0.0208 | 31.1813
14 | 1.2258 | 0.04926 | 0.0159 | 24.8843
14.5 | 1.1952 | 0.06159 | 0.0092 | 19.4057
15 | 1.1708 | 0.07335 | 0.0029 | 15.9618
15.5 | 1.1272 | 0.08858 | -0.0047 | 12.7252
16 | 1.0915 | 0.10345 | -0.0121 | 10.551
16.5 | 1.0583 | 0.11859 | -0.0195 | 8.924
17 | 1.0256 | 0.13433 | -0.0271 | 7.6349
17.5 | 1.0013 | 0.14896 | -0.0343 | 6.7219

## 35. Re 750k Mach 0.10 (1)
BIGFOIL.COM POLAR EXPORT
AZ2005mid
AZ2005mid |  |  |  | Cl Max: | 0.918 | at alpha= | 9.5 | deg
JavaFoil+Calcfoil stall+Eppler ext transition |  |  |  | L/D Max: | 75.778 | at alpha= | 6 | deg
Re: | 750000 |  |  | Cd Min: | 0.00475 | at alpha= | -0.5 | deg
Mach: | 0.1 |  |  | Cl=0 at alpha= | 0.084746 | deg
|  |  |  | @ Cl=0.1, Cd= | 0.0053634
|  |  |  | @ Cl=0.4, Cd= | 0.0067753
|  |  |  | @ Cl=0.6, Cd= | 0.11675
alpha (deg) | Cl | Cd | Cm | Cl/Cd
-12 | -0.282 | 0.08919 | 0.008 | -3.162
-11.5 | -0.304 | 0.08479 | 0.008 | -3.581
-11 | -0.326 | 0.07847 | 0.008 | -4.153
-10.5 | -0.348 | 0.07416 | 0.008 | -4.697
-10 | -0.371 | 0.0691 | 0.008 | -5.364
-9.5 | -0.392 | 0.06516 | 0.008 | -6.015
-9 | -0.412 | 0.06151 | 0.008 | -6.695
-8.5 | -0.429 | 0.05748 | 0.008 | -7.466
-8 | -0.443 | 0.05594 | 0.007 | -7.921
-7.5 | -0.453 | 0.05261 | 0.007 | -8.608
-7 | -0.458 | 0.0486 | 0.007 | -9.415
-6.5 | -0.456 | 0.04577 | 0.007 | -9.972
-6 | -0.449 | 0.04255 | 0.007 | -10.552
-5.5 | -0.435 | 0.04009 | 0.007 | -10.853
-5 | -0.415 | 0.03788 | 0.007 | -10.955
-4.5 | -0.389 | 0.03685 | 0.006 | -10.55
-4 | -0.357 | 0.03468 | 0.006 | -10.301
-3.5 | -0.321 | 0.03281 | 0.006 | -9.793
-3 | -0.281 | 0.03132 | 0.006 | -8.98
-2.5 | -0.238 | 0.03014 | 0.006 | -7.911
-2 | -0.194 | 0.02927 | 0.006 | -6.631
-1.5 | -0.185 | 0.0088 | 0.02 | -21.066
-1 | -0.127 | 0.0087 | 0.02 | -14.646
-0.5 | -0.069 | 0.00475 | 0.02 | -14.492
0 | -0.01 | 0.00492 | 0.02 | -2.041
0.5 | 0.049 | 0.00513 | 0.019 | 9.526
1 | 0.108 | 0.0054 | 0.019 | 19.949
1.5 | 0.167 | 0.00568 | 0.019 | 29.329
2 | 0.225 | 0.0059 | 0.019 | 38.192
2.5 | 0.284 | 0.00619 | 0.019 | 45.944
3 | 0.343 | 0.00651 | 0.018 | 52.7
3.5 | 0.401 | 0.00678 | 0.018 | 59.229
4 | 0.46 | 0.00709 | 0.018 | 64.833
4.5 | 0.518 | 0.00749 | 0.018 | 69.105
5 | 0.575 | 0.00791 | 0.017 | 72.707
5.5 | 0.633 | 0.00845 | 0.017 | 74.838
6 | 0.689 | 0.00909 | 0.017 | 75.778
6.5 | 0.743 | 0.00981 | 0.017 | 75.713
7 | 0.792 | 0.01066 | 0.016 | 74.313
7.5 | 0.833 | 0.01167 | 0.016 | 71.318
8 | 0.867 | 0.01343 | 0.015 | 64.551
8.5 | 0.893 | 0.01455 | 0.015 | 61.383
9 | 0.911 | 0.01606 | 0.015 | 56.701
9.5 | 0.918 | 0.01829 | 0.014 | 50.165
10 | 0.917 | 0.02098 | 0.014 | 43.72
10.5 | 0.898 | 0.02529 | 0.013 | 35.495
11 | 0.831 | 0.04322 | 0.011 | 19.234
11.5 | 0.745 | 0.07843 | 0.006 | 9.496
12 | 0.718 | 0.08408 | 0.005 | 8.539
12.5 | 0.686 | 0.08982 | 0.004 | 7.64
13 | 0.652 | 0.09718 | 0.004 | 6.705
13.5 | 0.614 | 0.10333 | 0.004 | 5.941
14 | 0.575 | 0.10968 | 0.004 | 5.241
14.5 | 0.535 | 0.11675 | 0.004 | 4.584

## 36. Re 750k Mach 0.10 (2)
BIGFOIL.COM POLAR EXPORT
AZ2005mid
AZ2005mid |  |  |  | Cl Max: | 1.2361 | at alpha= | 12 | deg
XFOIL ncrit=9 |  |  |  | L/D Max: | 85.8671 | at alpha= | 6 | deg
Re: | 750000 |  |  | Cd Min: | 0.26179 | at alpha= | -20 | deg
Mach: | 0.1 |  |  | Cl=0 at alpha= | -0.40113 | deg
|  |  |  | @ Cl=0.1, Cd= | 0.0051591
|  |  |  | @ Cl=0.4, Cd= | 0.0062667
|  |  |  | @ Cl=0.6, Cd= | 0.0074346
alpha (deg) | Cl | Cd | Cm | Cl/Cd
-20 | -0.8685 | 0.26179 | 0.1036 | -3.3175
-19.5 | -0.8512 | 0.25558 | 0.0994 | -3.3305
-19 | -0.8338 | 0.24918 | 0.0953 | -3.3462
-18.5 | -0.8164 | 0.2426 | 0.0911 | -3.3652
-18 | -0.7988 | 0.23593 | 0.087 | -3.3858
-17.5 | -0.7813 | 0.22906 | 0.0828 | -3.4109
-17 | -0.764 | 0.2221 | 0.0788 | -3.4399
-16.5 | -0.7468 | 0.21492 | 0.0747 | -3.4748
-16 | -0.7295 | 0.20761 | 0.0706 | -3.5138
-15.5 | -0.7128 | 0.20015 | 0.0663 | -3.5613
-15 | -0.6976 | 0.19241 | 0.0617 | -3.6256
-14.5 | -0.6827 | 0.18473 | 0.0575 | -3.6957
-14 | -0.6678 | 0.17701 | 0.0535 | -3.7727
-13.5 | -0.6541 | 0.16885 | 0.0494 | -3.8739
-13 | -0.641 | 0.16064 | 0.0454 | -3.9903
-12.5 | -0.6329 | 0.151 | 0.0415 | -4.1914
-12 | -0.6199 | 0.14366 | 0.0385 | -4.315
-11.5 | -0.6078 | 0.13634 | 0.0353 | -4.458
-11 | -0.5985 | 0.12819 | 0.0315 | -4.6689
-10.5 | -0.5905 | 0.11993 | 0.0276 | -4.9237
-10 | -0.5847 | 0.11133 | 0.0235 | -5.252
-9.5 | -0.5818 | 0.1021 | 0.019 | -5.6983
-9 | -0.5805 | 0.0932 | 0.0144 | -6.2285
-8.5 | -0.5807 | 0.08251 | 0.008 | -7.0379
-8 | -0.5949 | 0.07256 | 0.0008 | -8.1987
-7.5 | -0.6013 | 0.05806 | -0.0087 | -10.3565
-7 | -0.5997 | 0.04625 | -0.0113 | -12.9665
-6.5 | -0.5984 | 0.03389 | -0.0107 | -17.6571
-6 | -0.5618 | 0.02955 | -0.0097 | -19.0118
-5.5 | -0.5068 | 0.02826 | -0.0089 | -17.9335
-5 | -0.4728 | 0.02032 | -0.0067 | -23.2677
-4 | -0.3788 | 0.01261 | 0.0005 | -30.0397
-3.5 | -0.3301 | 0.01071 | 0.0027 | -30.8217
-3 | -0.2788 | 0.0096 | 0.0044 | -29.0417
-2.5 | -0.2262 | 0.00879 | 0.0057 | -25.7338
-2 | -0.1772 | 0.00746 | 0.0072 | -23.7534
-1.5 | -0.1262 | 0.00675 | 0.0082 | -18.6963
-1 | -0.0805 | 0.00573 | 0.0103 | -14.0489
-0.5 | -0.0192 | 0.00477 | 0.0099 | -4.0252
0 | 0.0779 | 0.00507 | 0.0013 | 15.3649
0.5 | 0.1548 | 0.00538 | -0.0029 | 28.7732
1 | 0.2346 | 0.00564 | -0.008 | 41.5957
1.5 | 0.2946 | 0.00584 | -0.0089 | 50.4452
2 | 0.3465 | 0.00604 | -0.0081 | 57.3675
2.5 | 0.3987 | 0.00626 | -0.0072 | 63.6901
3 | 0.4509 | 0.00653 | -0.0064 | 69.0505
3.5 | 0.5032 | 0.0068 | -0.0057 | 74
4 | 0.5555 | 0.00711 | -0.0049 | 78.1294
4.5 | 0.6076 | 0.00749 | -0.0041 | 81.1215
5 | 0.6596 | 0.00788 | -0.0034 | 83.7056
5.5 | 0.7113 | 0.00833 | -0.0026 | 85.3902
6 | 0.7625 | 0.00888 | -0.0018 | 85.8671
6.5 | 0.8133 | 0.00949 | -0.0009 | 85.7007
7 | 0.863 | 0.01026 | 0 | 84.1131
7.5 | 0.9124 | 0.01106 | 0.0009 | 82.4955
8 | 0.9606 | 0.012 | 0.002 | 80.05
8.5 | 1.0072 | 0.01311 | 0.0032 | 76.8268
9 | 1.0535 | 0.01418 | 0.0045 | 74.2948
9.5 | 1.0976 | 0.01548 | 0.0061 | 70.9044
10 | 1.1388 | 0.01705 | 0.0079 | 66.7918
10.5 | 1.1737 | 0.01926 | 0.0103 | 60.9398
11 | 1.2012 | 0.0219 | 0.0133 | 54.8493
11.5 | 1.2227 | 0.02463 | 0.0166 | 49.6427
12 | 1.2361 | 0.02721 | 0.0205 | 45.4282
12.5 | 1.2321 | 0.03131 | 0.0233 | 39.3516
13 | 1.2255 | 0.03739 | 0.0223 | 32.7761
13.5 | 1.2197 | 0.04478 | 0.0187 | 27.2376
14 | 1.196 | 0.05578 | 0.0126 | 21.4414
14.5 | 1.1601 | 0.06923 | 0.0054 | 16.7572
15 | 1.1331 | 0.08161 | -0.0011 | 13.8843
15.5 | 1.0908 | 0.0972 | -0.0088 | 11.2222
16 | 1.0564 | 0.11227 | -0.0163 | 9.4095
16.5 | 1.0244 | 0.12762 | -0.0237 | 8.027
17 | 0.9931 | 0.1437 | -0.0315 | 6.9109

## 37. Re 750k Mach 0.25 (1)
BIGFOIL.COM POLAR EXPORT
AZ2005mid
AZ2005mid |  |  |  | Cl Max: | 0.897 | at alpha= | 9 | deg
JavaFoil+Calcfoil stall+Eppler ext transition |  |  |  | L/D Max: | 75.517 | at alpha= | 6 | deg
Re: | 750000 |  |  | Cd Min: | 0.00476 | at alpha= | -0.5 | deg
Mach: | 0.25 |  |  | Cl=0 at alpha= | 0.083333 | deg
|  |  |  | @ Cl=0.1, Cd= | 0.0054031
|  |  |  | @ Cl=0.4, Cd= | 0.12194
|  |  |  | @ Cl=0.6, Cd= | 0.12194
alpha (deg) | Cl | Cd | Cm | Cl/Cd
-10.5 | -0.06 | 0.07797 | 0.008 | -0.769
-10 | -0.057 | 0.0731 | 0.008 | -0.782
-9.5 | -0.133 | 0.06736 | 0.008 | -1.97
-9 | -0.203 | 0.06349 | 0.008 | -3.196
-8.5 | -0.259 | 0.05978 | 0.008 | -4.337
-8 | -0.308 | 0.05616 | 0.008 | -5.489
-7.5 | -0.349 | 0.05249 | 0.008 | -6.659
-7 | -0.382 | 0.0506 | 0.007 | -7.548
-6.5 | -0.404 | 0.0468 | 0.007 | -8.642
-6 | -0.416 | 0.04337 | 0.007 | -9.596
-5.5 | -0.417 | 0.04063 | 0.007 | -10.262
-5 | -0.407 | 0.0384 | 0.007 | -10.605
-4.5 | -0.388 | 0.03611 | 0.007 | -10.746
-4 | -0.361 | 0.03526 | 0.007 | -10.228
-3.5 | -0.327 | 0.03325 | 0.007 | -9.83
-3 | -0.287 | 0.03155 | 0.006 | -9.108
-2.5 | -0.244 | 0.03028 | 0.006 | -8.066
-2 | -0.199 | 0.02933 | 0.006 | -6.787
-1.5 | -0.152 | 0.02867 | 0.006 | -5.317
-1 | -0.131 | 0.00879 | 0.02 | -14.892
-0.5 | -0.071 | 0.00476 | 0.02 | -14.85
0 | -0.01 | 0.00496 | 0.02 | -2.082
0.5 | 0.05 | 0.00519 | 0.02 | 9.685
1 | 0.111 | 0.00545 | 0.02 | 20.339
1.5 | 0.171 | 0.00575 | 0.019 | 29.766
2 | 0.232 | 0.00604 | 0.019 | 38.362
2.5 | 0.292 | 0.00631 | 0.019 | 46.258
3 | 0.352 | 0.00659 | 0.019 | 53.463
3.5 | 0.412 | 0.00696 | 0.019 | 59.276
4 | 0.472 | 0.00725 | 0.018 | 65.116
4.5 | 0.532 | 0.00767 | 0.018 | 69.307
5 | 0.591 | 0.00815 | 0.018 | 72.505
5.5 | 0.649 | 0.00871 | 0.018 | 74.537
6 | 0.707 | 0.00936 | 0.017 | 75.517
6.5 | 0.762 | 0.01019 | 0.017 | 74.777
7 | 0.811 | 0.0114 | 0.017 | 71.096
7.5 | 0.844 | 0.01321 | 0.016 | 63.912
8 | 0.874 | 0.01432 | 0.016 | 60.991
8.5 | 0.891 | 0.01602 | 0.015 | 55.606
9 | 0.897 | 0.01798 | 0.015 | 49.92
9.5 | 0.889 | 0.02108 | 0.014 | 42.191
10 | 0.86 | 0.02669 | 0.013 | 32.22
10.5 | 0.775 | 0.0472 | 0.011 | 16.42
11 | 0.68 | 0.0765 | 0.005 | 8.887
11.5 | 0.626 | 0.083 | 0.005 | 7.539
12 | 0.56 | 0.09053 | 0.005 | 6.19
12.5 | 0.485 | 0.09762 | 0.005 | 4.973
13 | 0.403 | 0.10645 | 0.004 | 3.785
13.5 | 0.313 | 0.11156 | 0.004 | 2.809
14 | 0.211 | 0.12194 | 0.004 | 1.728

## 38. Re 750k Mach 0.25 (2)
BIGFOIL.COM POLAR EXPORT
AZ2005mid
AZ2005mid |  |  |  | Cl Max: | 1.1831 | at alpha= | 10.5 | deg
XFOIL ncrit=9 |  |  |  | L/D Max: | 85.6833 | at alpha= | 6 | deg
Re: | 750000 |  |  | Cd Min: | 0.2673 | at alpha= | -20 | deg
Mach: | 0.25 |  |  | Cl=0 at alpha= | -0.34433 | deg
|  |  |  | @ Cl=0.1, Cd= | 0.00522
|  |  |  | @ Cl=0.4, Cd= | 0.0063445
|  |  |  | @ Cl=0.6, Cd= | 0.0074737
alpha (deg) | Cl | Cd | Cm | Cl/Cd
-20 | -0.8876 | 0.2673 | 0.1083 | -3.3206
-19.5 | -0.8694 | 0.26079 | 0.104 | -3.3337
-19 | -0.851 | 0.25408 | 0.0996 | -3.3493
-18.5 | -0.8326 | 0.24721 | 0.0952 | -3.368
-18 | -0.814 | 0.24025 | 0.0909 | -3.3881
-17.5 | -0.7954 | 0.23312 | 0.0866 | -3.412
-17 | -0.7768 | 0.22591 | 0.0824 | -3.4385
-16.5 | -0.7582 | 0.21845 | 0.078 | -3.4708
-16 | -0.7402 | 0.21102 | 0.0735 | -3.5077
-15.5 | -0.7228 | 0.20349 | 0.069 | -3.552
-15 | -0.7066 | 0.19572 | 0.0644 | -3.6103
-14.5 | -0.6901 | 0.18797 | 0.0601 | -3.6713
-14 | -0.674 | 0.18016 | 0.056 | -3.7411
-13.5 | -0.6589 | 0.17194 | 0.0518 | -3.8322
-13 | -0.6461 | 0.16291 | 0.0484 | -3.966
-12.5 | -0.631 | 0.15552 | 0.0451 | -4.0574
-12 | -0.6173 | 0.14784 | 0.0415 | -4.1755
-11.5 | -0.6051 | 0.13992 | 0.0378 | -4.3246
-11 | -0.5941 | 0.13169 | 0.0339 | -4.5114
-10.5 | -0.5846 | 0.12328 | 0.0299 | -4.7421
-10 | -0.5773 | 0.11447 | 0.0257 | -5.0432
-9.5 | -0.5699 | 0.10483 | 0.0203 | -5.4364
-9 | -0.5646 | 0.09613 | 0.0159 | -5.8733
-8.5 | -0.5644 | 0.0862 | 0.0105 | -6.5476
-7 | -0.602 | 0.04915 | -0.012 | -12.2482
-6.5 | -0.5866 | 0.04206 | -0.013 | -13.9467
-6 | -0.5603 | 0.03476 | -0.0126 | -16.1191
-5.5 | -0.5093 | 0.0307 | -0.0119 | -16.5896
-4 | -0.3892 | 0.01366 | -0.0009 | -28.4919
-3.5 | -0.3388 | 0.01128 | 0.0016 | -30.0355
-2.5 | -0.2322 | 0.00895 | 0.0052 | -25.9441
-2 | -0.181 | 0.00765 | 0.0068 | -23.6601
-1.5 | -0.1278 | 0.00697 | 0.0079 | -18.3357
-1 | -0.0793 | 0.006 | 0.0098 | -13.2167
-0.5 | -0.0354 | 0.00488 | 0.0134 | -7.2541
0 | 0.0783 | 0.00513 | 0.0019 | 15.2632
0.5 | 0.1555 | 0.00545 | -0.002 | 28.5321
1 | 0.2378 | 0.00575 | -0.0072 | 41.3565
1.5 | 0.3056 | 0.00595 | -0.0093 | 51.3613
2 | 0.3591 | 0.00617 | -0.0084 | 58.201
2.5 | 0.413 | 0.0064 | -0.0075 | 64.5312
3 | 0.467 | 0.00667 | -0.0066 | 70.015
3.5 | 0.5211 | 0.00696 | -0.0057 | 74.8707
4 | 0.5752 | 0.00729 | -0.0048 | 78.9026
4.5 | 0.6292 | 0.00769 | -0.0039 | 81.8205
5 | 0.6832 | 0.00812 | -0.003 | 84.1379
5.5 | 0.7368 | 0.00863 | -0.002 | 85.3766
6 | 0.79 | 0.00922 | -0.0009 | 85.6833
6.5 | 0.8425 | 0.00995 | 0.0002 | 84.6734
7 | 0.8943 | 0.01078 | 0.0014 | 82.9592
7.5 | 0.9453 | 0.01172 | 0.0028 | 80.657
8 | 0.9949 | 0.01282 | 0.0044 | 77.6053
8.5 | 1.0424 | 0.01414 | 0.0062 | 73.7199
9 | 1.0884 | 0.0156 | 0.0082 | 69.7692
9.5 | 1.1288 | 0.01761 | 0.0108 | 64.0999
10 | 1.1598 | 0.0204 | 0.0143 | 56.8529
10.5 | 1.1831 | 0.02341 | 0.0182 | 50.5382
11 | 1.1754 | 0.02773 | 0.0239 | 42.3873
11.5 | 1.1586 | 0.03392 | 0.0251 | 34.1568
12 | 1.1523 | 0.04114 | 0.0223 | 28.0092
12.5 | 1.1333 | 0.05144 | 0.0164 | 22.0315
13 | 1.1068 | 0.06351 | 0.0094 | 17.4272
13.5 | 1.0814 | 0.07566 | 0.0028 | 14.2929
14 | 1.0471 | 0.08944 | -0.0043 | 11.7073
14.5 | 1.0078 | 0.10492 | -0.0121 | 9.6054
15 | 0.9869 | 0.11789 | -0.0185 | 8.3714
15.5 | 0.9494 | 0.13469 | -0.0267 | 7.0488

## 39. Re 750k Mach 0.50 (1)
BIGFOIL.COM POLAR EXPORT
AZ2005mid
AZ2005mid |  |  |  | Cl Max: | 1.067 | at alpha= | 20 | deg
JavaFoil+Calcfoil stall+Eppler ext transition |  |  |  | L/D Max: | 71.927 | at alpha= | 5.5 | deg
Re: | 750000 |  |  | Cd Min: | 0.00504 | at alpha= | -0.5 | deg
Mach: | 0.5 |  |  | Cl=0 at alpha= | 0.088235 | deg
|  |  |  | @ Cl=0.1, Cd= | 0.0056982
|  |  |  | @ Cl=0.4, Cd= | 0.0071187
|  |  |  | @ Cl=0.6, Cd= | 0.11404
alpha (deg) | Cl | Cd | Cm | Cl/Cd
-20 | -1.069 | 0.20991 | 0.013 | -5.093
-19.5 | -1.043 | 0.20159 | 0.013 | -5.175
-19 | -1.018 | 0.19895 | 0.013 | -5.115
-18.5 | -0.992 | 0.19255 | 0.013 | -5.152
-18 | -0.967 | 0.18747 | 0.013 | -5.156
-17.5 | -0.939 | 0.18112 | 0.013 | -5.184
-17 | -0.913 | 0.17845 | 0.013 | -5.114
-16.5 | -0.887 | 0.17117 | 0.013 | -5.18
-16 | -0.861 | 0.16665 | 0.013 | -5.165
-15.5 | -0.835 | 0.16476 | 0.013 | -5.068
-15 | -0.807 | 0.15401 | 0.012 | -5.241
-14.5 | -0.781 | 0.14766 | 0.012 | -5.288
-14 | -0.755 | 0.14104 | 0.012 | -5.351
-13.5 | -0.729 | 0.1373 | 0.012 | -5.307
-13 | -0.702 | 0.13594 | 0.012 | -5.168
-12.5 | -0.675 | 0.12751 | 0.012 | -5.291
-12 | -0.648 | 0.12185 | 0.012 | -5.321
-11.5 | -0.622 | 0.11644 | 0.012 | -5.343
-11 | -0.596 | 0.11321 | 0.012 | -5.262
-10.5 | -0.568 | 0.10737 | 0.011 | -5.294
-10 | -0.542 | 0.10436 | 0.011 | -5.193
-9.5 | -0.515 | 0.10271 | 0.011 | -5.019
-9 | -0.489 | 0.10019 | 0.011 | -4.88
-8.5 | -0.462 | 0.09068 | 0.01 | -5.093
-8 | -0.435 | 0.06043 | 0.01 | -7.203
-7.5 | -0.409 | 0.08246 | 0.01 | -4.954
-7 | -0.382 | 0.05703 | 0.01 | -6.689
-6.5 | -0.355 | 0.05149 | 0.009 | -6.888
-6 | -0.328 | 0.05013 | 0.009 | -6.539
-5.5 | -0.301 | 0.04288 | 0.009 | -7.019
-5 | -0.274 | 0.04045 | 0.009 | -6.777
-4.5 | -0.247 | 0.03928 | 0.008 | -6.291
-4 | -0.22 | 0.03582 | 0.008 | -6.15
-3.5 | -0.315 | 0.03384 | 0.008 | -9.322
-3 | -0.304 | 0.03185 | 0.008 | -9.544
-2.5 | -0.266 | 0.03056 | 0.007 | -8.716
-2 | -0.22 | 0.02973 | 0.007 | -7.402
-1.5 | -0.17 | 0.02893 | 0.007 | -5.862
-1 | -0.146 | 0.00912 | 0.023 | -16.009
-0.5 | -0.079 | 0.00504 | 0.023 | -15.687
0 | -0.012 | 0.00524 | 0.022 | -2.203
0.5 | 0.056 | 0.00553 | 0.022 | 10.15
1 | 0.124 | 0.00579 | 0.022 | 21.371
1.5 | 0.191 | 0.00615 | 0.022 | 31.139
2 | 0.259 | 0.00644 | 0.022 | 40.184
2.5 | 0.326 | 0.00675 | 0.021 | 48.314
3 | 0.393 | 0.00708 | 0.021 | 55.551
3.5 | 0.46 | 0.00745 | 0.021 | 61.837
4 | 0.527 | 0.00796 | 0.02 | 66.237
4.5 | 0.593 | 0.00856 | 0.02 | 69.274
5 | 0.658 | 0.00923 | 0.02 | 71.345
5.5 | 0.722 | 0.01004 | 0.02 | 71.927
6 | 0.784 | 0.01125 | 0.019 | 69.66
6.5 | 0.827 | 0.01265 | 0.019 | 65.4
7 | 0.847 | 0.01597 | 0.018 | 53.059
7.5 | 0.842 | 0.01869 | 0.017 | 45.05
8 | 0.735 | 0.02317 | 0.017 | 31.718
8.5 | 0.453 | 0.06207 | 0.006 | 7.292
9 | 0.479 | 0.06882 | 0.006 | 6.964
9.5 | 0.506 | 0.08887 | 0.006 | 5.694
10 | 0.533 | 0.08564 | 0.006 | 6.222
10.5 | 0.56 | 0.10597 | 0.007 | 5.283
11 | 0.587 | 0.11127 | 0.007 | 5.275
11.5 | 0.613 | 0.11682 | 0.007 | 5.25
12 | 0.641 | 0.12488 | 0.007 | 5.132
12.5 | 0.667 | 0.12823 | 0.007 | 5.203
13 | 0.694 | 0.13572 | 0.007 | 5.113
13.5 | 0.721 | 0.13933 | 0.007 | 5.177
14 | 0.748 | 0.145 | 0.007 | 5.156
14.5 | 0.774 | 0.1497 | 0.007 | 5.171
15 | 0.802 | 0.15889 | 0.007 | 5.048
15.5 | 0.828 | 0.16508 | 0.006 | 5.017
16 | 0.855 | 0.16922 | 0.006 | 5.05
16.5 | 0.883 | 0.17299 | 0.006 | 5.103
17 | 0.909 | 0.17745 | 0.006 | 5.122
17.5 | 0.935 | 0.18245 | 0.006 | 5.124
18 | 0.961 | 0.18981 | 0.006 | 5.065
18.5 | 0.989 | 0.20026 | 0.005 | 4.939
19 | 1.015 | 0.20276 | 0.005 | 5.006
19.5 | 1.041 | 0.20786 | 0.005 | 5.006
20 | 1.067 | 0.21357 | 0.005 | 4.997

## 40. Re 750k Mach 0.50 (2)
BIGFOIL.COM POLAR EXPORT
AZ2005mid
AZ2005mid |  |  |  | Cl Max: | 1.1225 | at alpha= | 8.5 | deg
XFOIL ncrit=9 |  |  |  | L/D Max: | 85.0807 | at alpha= | 5 | deg
Re: | 750000 |  |  | Cd Min: | 0.14366 | at alpha= | 13.5 | deg
Mach: | 0.5 |  |  | Cl=0 at alpha= | -0.36417 | deg
|  |  |  | @ Cl=0.1, Cd= | 0.0055055
|  |  |  | @ Cl=0.4, Cd= | 0.006629
|  |  |  | @ Cl=0.6, Cd= | 0.0076567
alpha (deg) | Cl | Cd | Cm | Cl/Cd
-4.5 | -0.4745 | 0.02517 | -0.0124 | -18.8518
-4 | -0.4349 | 0.0179 | -0.0077 | -24.2961
-3.5 | -0.3772 | 0.01446 | -0.0039 | -26.0858
-3 | -0.3184 | 0.01164 | -0.0005 | -27.354
-2.5 | -0.2579 | 0.00999 | 0.0024 | -25.8158
-2 | -0.195 | 0.00896 | 0.0046 | -21.7634
-1.5 | -0.1368 | 0.00763 | 0.0067 | -17.9292
-1 | -0.0776 | 0.00689 | 0.0083 | -11.2627
-0.5 | -0.0207 | 0.00626 | 0.0105 | -3.3067
0 | 0.0555 | 0.00533 | 0.0092 | 10.4128
0.5 | 0.1645 | 0.00576 | 0.0007 | 28.559
1 | 0.2559 | 0.00613 | -0.0043 | 41.7455
1.5 | 0.3492 | 0.00644 | -0.0098 | 54.2236
2 | 0.4164 | 0.00669 | -0.0099 | 62.2422
2.5 | 0.4781 | 0.00697 | -0.0086 | 68.594
3 | 0.54 | 0.00731 | -0.0072 | 73.8714
3.5 | 0.6023 | 0.00767 | -0.0057 | 78.5267
4 | 0.665 | 0.00811 | -0.0041 | 81.9975
4.5 | 0.7276 | 0.00867 | -0.0024 | 83.9216
5 | 0.7904 | 0.00929 | -0.0004 | 85.0807
5.5 | 0.8527 | 0.01008 | 0.0019 | 84.5933
6 | 0.9147 | 0.011 | 0.0045 | 83.1545
6.5 | 0.9752 | 0.01216 | 0.0075 | 80.1974
7 | 1.0335 | 0.0136 | 0.011 | 75.9926
7.5 | 1.0866 | 0.01555 | 0.0153 | 69.8778
8 | 1.1193 | 0.01908 | 0.0215 | 58.6635
8.5 | 1.1225 | 0.02386 | 0.0285 | 47.0453
9 | 1.0989 | 0.03017 | 0.0318 | 36.4236
9.5 | 1.0706 | 0.04047 | 0.0263 | 26.4542
10 | 1.0418 | 0.05216 | 0.0192 | 19.9732
10.5 | 1.0063 | 0.0648 | 0.0117 | 15.5293
11 | 0.9747 | 0.0771 | 0.0047 | 12.642
11.5 | 0.9439 | 0.08971 | -0.0021 | 10.5217
12 | 0.9162 | 0.10258 | -0.009 | 8.9316
12.5 | 0.8907 | 0.11592 | -0.0159 | 7.6837
13 | 0.8681 | 0.1296 | -0.0229 | 6.6983
13.5 | 0.8492 | 0.14366 | -0.03 | 5.9112

## 41. Re 1M Mach 0.00 (1)
BIGFOIL.COM POLAR EXPORT
AZ2005mid
AZ2005mid |  |  |  | Cl Max: | 0.928 | at alpha= | 10 | deg
JavaFoil+Calcfoil stall+Eppler ext transition |  |  |  | L/D Max: | 81.694 | at alpha= | 6 | deg
Re: | 1000000 |  |  | Cd Min: | 0.00441 | at alpha= | -0.5 | deg
Mach: | 0 |  |  | Cl=0 at alpha= | 0.084746 | deg
|  |  |  | @ Cl=0.1, Cd= | 0.0049635
|  |  |  | @ Cl=0.4, Cd= | 0.0062255
|  |  |  | @ Cl=0.6, Cd= | 0.11968
alpha (deg) | Cl | Cd | Cm | Cl/Cd
-12 | -0.321 | 0.08688 | 0.009 | -3.698
-11.5 | -0.341 | 0.08116 | 0.008 | -4.199
-11 | -0.361 | 0.0764 | 0.008 | -4.72
-10.5 | -0.38 | 0.07208 | 0.008 | -5.275
-10 | -0.399 | 0.06711 | 0.008 | -5.953
-9.5 | -0.418 | 0.06297 | 0.008 | -6.63
-9 | -0.434 | 0.06005 | 0.008 | -7.227
-8.5 | -0.448 | 0.05609 | 0.008 | -7.982
-8 | -0.458 | 0.0529 | 0.008 | -8.663
-7.5 | -0.465 | 0.04991 | 0.007 | -9.307
-7 | -0.466 | 0.04759 | 0.007 | -9.795
-6.5 | -0.462 | 0.0447 | 0.007 | -10.342
-6 | -0.453 | 0.04183 | 0.007 | -10.822
-5.5 | -0.437 | 0.03936 | 0.007 | -11.103
-5 | -0.416 | 0.03719 | 0.007 | -11.174
-4.5 | -0.388 | 0.03524 | 0.007 | -11.025
-4 | -0.356 | 0.03405 | 0.006 | -10.469
-3.5 | -0.32 | 0.03234 | 0.006 | -9.9
-3 | -0.28 | 0.03097 | 0.006 | -9.043
-2.5 | -0.237 | 0.02988 | 0.006 | -7.947
-2 | -0.193 | 0.02905 | 0.006 | -6.649
-1.5 | -0.184 | 0.00842 | 0.02 | -21.912
-1 | -0.127 | 0.00833 | 0.02 | -15.221
-0.5 | -0.068 | 0.00441 | 0.02 | -15.528
0 | -0.01 | 0.00457 | 0.019 | -2.188
0.5 | 0.049 | 0.00477 | 0.019 | 10.205
1 | 0.107 | 0.00499 | 0.019 | 21.515
1.5 | 0.166 | 0.00522 | 0.019 | 31.762
2 | 0.224 | 0.00545 | 0.019 | 41.158
2.5 | 0.283 | 0.00568 | 0.018 | 49.756
3 | 0.341 | 0.00598 | 0.018 | 57.049
3.5 | 0.399 | 0.00622 | 0.018 | 64.168
4 | 0.457 | 0.00654 | 0.018 | 69.939
4.5 | 0.515 | 0.00692 | 0.018 | 74.408
5 | 0.573 | 0.00732 | 0.017 | 78.223
5.5 | 0.629 | 0.00779 | 0.017 | 80.852
6 | 0.685 | 0.00839 | 0.017 | 81.694
6.5 | 0.739 | 0.00912 | 0.016 | 81.036
7 | 0.789 | 0.00981 | 0.016 | 80.39
7.5 | 0.834 | 0.0119 | 0.016 | 70.112
8 | 0.868 | 0.01248 | 0.015 | 69.54
8.5 | 0.896 | 0.01342 | 0.015 | 66.807
9 | 0.916 | 0.01476 | 0.015 | 62.015
9.5 | 0.926 | 0.01646 | 0.014 | 56.27
10 | 0.928 | 0.01875 | 0.014 | 49.487
10.5 | 0.918 | 0.02154 | 0.013 | 42.598
11 | 0.891 | 0.02666 | 0.012 | 33.405
11.5 | 0.837 | 0.03993 | 0.011 | 20.964
12 | 0.77 | 0.0638 | 0.009 | 12.072
12.5 | 0.713 | 0.08614 | 0.006 | 8.275
13 | 0.68 | 0.09358 | 0.005 | 7.266
13.5 | 0.646 | 0.09976 | 0.005 | 6.479
14 | 0.612 | 0.10646 | 0.005 | 5.751
14.5 | 0.576 | 0.11256 | 0.004 | 5.121
15 | 0.541 | 0.11968 | 0.004 | 4.518

## 42. Re 1M Mach 0.00 (2)
BIGFOIL.COM POLAR EXPORT
AZ2005mid
AZ2005mid |  |  |  | Cl Max: | 1.2807 | at alpha= | 13.5 | deg
XFOIL ncrit=9 |  |  |  | L/D Max: | 92.0727 | at alpha= | 6 | deg
Re: | 1000000 |  |  | Cd Min: | 0.17415 | at alpha= | 18.5 | deg
Mach: | 0 |  |  | Cl=0 at alpha= | -0.3007 | deg
|  |  |  | @ Cl=0.1, Cd= | 0.0047081
|  |  |  | @ Cl=0.4, Cd= | 0.005841
|  |  |  | @ Cl=0.6, Cd= | 0.0068973
alpha (deg) | Cl | Cd | Cm | Cl/Cd
-4 | -0.3856 | 0.0111 | 0.003 | -34.7387
-3.5 | -0.3351 | 0.00972 | 0.0047 | -34.4753
-3 | -0.2829 | 0.00885 | 0.0059 | -31.9661
-2.5 | -0.2291 | 0.00831 | 0.0068 | -27.5692
-2 | -0.1789 | 0.00718 | 0.0081 | -24.9164
-1.5 | -0.1269 | 0.0066 | 0.0089 | -19.2273
-1 | -0.0786 | 0.00573 | 0.0103 | -13.7173
-0.5 | -0.0342 | 0.00491 | 0.0128 | -6.9654
0 | 0.0516 | 0.00451 | 0.0067 | 11.4412
0.5 | 0.1298 | 0.00483 | 0.0021 | 26.8737
1 | 0.2022 | 0.00513 | -0.0014 | 39.4152
1.5 | 0.2765 | 0.00542 | -0.0055 | 51.0148
2 | 0.3455 | 0.00563 | -0.0084 | 61.3677
2.5 | 0.3974 | 0.00583 | -0.0076 | 68.1647
3 | 0.4494 | 0.00605 | -0.0068 | 74.281
3.5 | 0.5014 | 0.00632 | -0.0061 | 79.3354
4 | 0.5534 | 0.00661 | -0.0053 | 83.7216
4.5 | 0.6053 | 0.00693 | -0.0046 | 87.3449
5 | 0.6571 | 0.00731 | -0.0039 | 89.8906
5.5 | 0.7085 | 0.00775 | -0.0031 | 91.4194
6 | 0.7596 | 0.00825 | -0.0024 | 92.0727
6.5 | 0.8101 | 0.00884 | -0.0016 | 91.6403
7 | 0.8599 | 0.00953 | -0.0008 | 90.2308
7.5 | 0.9092 | 0.01027 | 0.0001 | 88.5297
8 | 0.9577 | 0.0111 | 0.001 | 86.2793
8.5 | 1.0053 | 0.01201 | 0.002 | 83.7052
9 | 1.0519 | 0.01301 | 0.0032 | 80.8532
9.5 | 1.0974 | 0.01407 | 0.0044 | 77.9957
10 | 1.141 | 0.0153 | 0.0059 | 74.5752
10.5 | 1.1787 | 0.01724 | 0.008 | 68.3701
11 | 1.2187 | 0.01862 | 0.0097 | 65.4511
11.5 | 1.2525 | 0.02053 | 0.0119 | 61.0083
12 | 1.2724 | 0.02348 | 0.0153 | 54.1908
12.5 | 1.277 | 0.02673 | 0.02 | 47.774
13 | 1.2765 | 0.03045 | 0.0226 | 41.9212
13.5 | 1.2807 | 0.03512 | 0.0221 | 36.4664
14 | 1.2667 | 0.0433 | 0.0185 | 29.254
14.5 | 1.2364 | 0.05529 | 0.0117 | 22.3621
15 | 1.2163 | 0.06629 | 0.0057 | 18.3482
15.5 | 1.1657 | 0.08256 | -0.0027 | 14.1194
16 | 1.125 | 0.09797 | -0.0104 | 11.4831
16.5 | 1.088 | 0.11346 | -0.018 | 9.5893
17 | 1.0539 | 0.12899 | -0.0254 | 8.1704
17.5 | 1.0333 | 0.14232 | -0.0319 | 7.2604
18 | 0.9953 | 0.16056 | -0.041 | 6.1989
18.5 | 0.9808 | 0.17415 | -0.0479 | 5.6319

## 43. Re 1M Mach 0.10 (1)
BIGFOIL.COM POLAR EXPORT
AZ2005mid
AZ2005mid |  |  |  | Cl Max: | 0.923 | at alpha= | 9.5 | deg
JavaFoil+Calcfoil stall+Eppler ext transition |  |  |  | L/D Max: | 81.349 | at alpha= | 6 | deg
Re: | 1000000 |  |  | Cd Min: | 0.00442 | at alpha= | -0.5 | deg
Mach: | 0.1 |  |  | Cl=0 at alpha= | 0.084746 | deg
|  |  |  | @ Cl=0.1, Cd= | 0.0049602
|  |  |  | @ Cl=0.4, Cd= | 0.0062855
|  |  |  | @ Cl=0.6, Cd= | 0.11427
alpha (deg) | Cl | Cd | Cm | Cl/Cd
-12 | -0.282 | 0.08712 | 0.009 | -3.239
-11.5 | -0.304 | 0.08172 | 0.009 | -3.718
-11 | -0.326 | 0.07621 | 0.009 | -4.279
-10.5 | -0.348 | 0.07188 | 0.008 | -4.848
-10 | -0.371 | 0.06811 | 0.008 | -5.445
-9.5 | -0.392 | 0.06361 | 0.008 | -6.165
-9 | -0.412 | 0.05988 | 0.008 | -6.88
-8.5 | -0.429 | 0.0564 | 0.008 | -7.612
-8 | -0.443 | 0.05298 | 0.008 | -8.366
-7.5 | -0.453 | 0.05012 | 0.008 | -9.04
-7 | -0.458 | 0.0471 | 0.008 | -9.717
-6.5 | -0.456 | 0.0446 | 0.007 | -10.236
-6 | -0.449 | 0.04201 | 0.007 | -10.688
-5.5 | -0.435 | 0.03952 | 0.007 | -11.011
-5 | -0.415 | 0.03729 | 0.007 | -11.13
-4.5 | -0.389 | 0.03528 | 0.007 | -11.021
-4 | -0.357 | 0.03354 | 0.006 | -10.652
-3.5 | -0.321 | 0.03245 | 0.006 | -9.9
-3 | -0.281 | 0.03102 | 0.006 | -9.066
-2.5 | -0.238 | 0.02988 | 0.006 | -7.981
-2 | -0.194 | 0.02905 | 0.006 | -6.681
-1.5 | -0.185 | 0.00844 | 0.02 | -21.965
-1 | -0.127 | 0.00834 | 0.02 | -15.284
-0.5 | -0.069 | 0.00442 | 0.02 | -15.582
0 | -0.01 | 0.0046 | 0.02 | -2.182
0.5 | 0.049 | 0.00477 | 0.019 | 10.243
1 | 0.108 | 0.00499 | 0.019 | 21.596
1.5 | 0.167 | 0.00523 | 0.019 | 31.89
2 | 0.225 | 0.00546 | 0.019 | 41.258
2.5 | 0.284 | 0.00569 | 0.019 | 49.948
3 | 0.343 | 0.00603 | 0.018 | 56.881
3.5 | 0.401 | 0.00629 | 0.018 | 63.836
4 | 0.46 | 0.00655 | 0.018 | 70.175
4.5 | 0.518 | 0.00694 | 0.018 | 74.634
5 | 0.575 | 0.00734 | 0.017 | 78.381
5.5 | 0.633 | 0.00786 | 0.017 | 80.494
6 | 0.689 | 0.00846 | 0.017 | 81.349
6.5 | 0.743 | 0.00916 | 0.017 | 81.115
7 | 0.792 | 0.00996 | 0.016 | 79.516
7.5 | 0.838 | 0.01204 | 0.016 | 69.572
8 | 0.87 | 0.01261 | 0.016 | 68.989
8.5 | 0.897 | 0.01359 | 0.015 | 65.999
9 | 0.915 | 0.0149 | 0.015 | 61.436
9.5 | 0.923 | 0.01685 | 0.014 | 54.776
10 | 0.923 | 0.01923 | 0.014 | 47.967
10.5 | 0.907 | 0.0224 | 0.013 | 40.509
11 | 0.873 | 0.02878 | 0.012 | 30.325
11.5 | 0.806 | 0.04718 | 0.011 | 17.077
12 | 0.732 | 0.07572 | 0.008 | 9.669
12.5 | 0.687 | 0.08843 | 0.005 | 7.773
13 | 0.652 | 0.09439 | 0.005 | 6.912
13.5 | 0.614 | 0.10083 | 0.005 | 6.094
14 | 0.575 | 0.10706 | 0.005 | 5.375
14.5 | 0.536 | 0.11427 | 0.004 | 4.687

## 44. Re 1M Mach 0.10 (2)
BIGFOIL.COM POLAR EXPORT
AZ2005mid
AZ2005mid |  |  |  | Cl Max: | 1.2655 | at alpha= | 12 | deg
XFOIL ncrit=9 |  |  |  | L/D Max: | 92.2437 | at alpha= | 6 | deg
Re: | 1000000 |  |  | Cd Min: | 0.13786 | at alpha= | 17 | deg
Mach: | 0.1 |  |  | Cl=0 at alpha= | -0.29646 | deg
|  |  |  | @ Cl=0.1, Cd= | 0.0048641
|  |  |  | @ Cl=0.4, Cd= | 0.0058504
|  |  |  | @ Cl=0.6, Cd= | 0.0069013
alpha (deg) | Cl | Cd | Cm | Cl/Cd
-4 | -0.3873 | 0.01128 | 0.0027 | -34.3351
-3.5 | -0.3368 | 0.0098 | 0.0045 | -34.3673
-3 | -0.2843 | 0.00889 | 0.0058 | -31.9798
-2.5 | -0.2303 | 0.00833 | 0.0068 | -27.6471
-2 | -0.1797 | 0.00721 | 0.008 | -24.9237
-1.5 | -0.1274 | 0.00663 | 0.0088 | -19.2157
-1 | -0.0786 | 0.00576 | 0.0102 | -13.6458
-0.5 | -0.0333 | 0.00497 | 0.0126 | -6.7002
0.5 | 0.1303 | 0.00484 | 0.0021 | 26.9215
1 | 0.203 | 0.00515 | -0.0013 | 39.4175
1.5 | 0.2775 | 0.00543 | -0.0053 | 51.105
2 | 0.3478 | 0.00565 | -0.0085 | 61.5575
2.5 | 0.3999 | 0.00585 | -0.0077 | 68.359
3 | 0.4523 | 0.00608 | -0.0069 | 74.3914
3.5 | 0.5046 | 0.00634 | -0.0061 | 79.5899
4 | 0.557 | 0.00663 | -0.0053 | 84.0121
4.5 | 0.6093 | 0.00696 | -0.0046 | 87.5431
5 | 0.6613 | 0.00736 | -0.0038 | 89.8505
5.5 | 0.7131 | 0.0078 | -0.0031 | 91.4231
6 | 0.7647 | 0.00829 | -0.0023 | 92.2437
6.5 | 0.8154 | 0.00892 | -0.0014 | 91.4126
7 | 0.8657 | 0.00961 | -0.0006 | 90.0832
7.5 | 0.9153 | 0.01037 | 0.0004 | 88.2642
8 | 0.9639 | 0.01126 | 0.0014 | 85.6039
8.5 | 1.0119 | 0.01218 | 0.0025 | 83.0788
9 | 1.0584 | 0.01327 | 0.0038 | 79.7589
9.5 | 1.1038 | 0.01441 | 0.0052 | 76.5996
10 | 1.1465 | 0.01582 | 0.0069 | 72.4716
10.5 | 1.1849 | 0.01766 | 0.009 | 67.0951
11 | 1.2237 | 0.0192 | 0.011 | 63.7344
11.5 | 1.2535 | 0.0215 | 0.0137 | 58.3023
12 | 1.2655 | 0.02495 | 0.0177 | 50.7214
12.5 | 1.2617 | 0.02847 | 0.0225 | 44.3168
13 | 1.2589 | 0.0334 | 0.023 | 37.6916
13.5 | 1.2591 | 0.03936 | 0.0209 | 31.9893
14 | 1.2381 | 0.04948 | 0.0154 | 25.0222
14.5 | 1.2003 | 0.06321 | 0.0076 | 18.9891
15 | 1.1756 | 0.07515 | 0.0013 | 15.6434
15.5 | 1.1246 | 0.09181 | -0.0071 | 12.2492
16 | 1.087 | 0.10711 | -0.0147 | 10.1484
16.5 | 1.0533 | 0.12242 | -0.0221 | 8.604
17 | 1.0222 | 0.13786 | -0.0296 | 7.4148

## 45. Re 1M Mach 0.25 (1)
BIGFOIL.COM POLAR EXPORT
AZ2005mid
AZ2005mid |  |  |  | Cl Max: | 0.902 | at alpha= | 9 | deg
JavaFoil+Calcfoil stall+Eppler ext transition |  |  |  | L/D Max: | 81.048 | at alpha= | 6 | deg
Re: | 1000000 |  |  | Cd Min: | 0.00447 | at alpha= | -0.5 | deg
Mach: | 0.25 |  |  | Cl=0 at alpha= | 0.083333 | deg
|  |  |  | @ Cl=0.1, Cd= | 0.0050293
|  |  |  | @ Cl=0.4, Cd= | 0.11679
|  |  |  | @ Cl=0.6, Cd= | 0.11679
alpha (deg) | Cl | Cd | Cm | Cl/Cd
-10.5 | -0.06 | 0.07596 | 0.009 | -0.789
-10 | -0.057 | 0.0702 | 0.009 | -0.814
-9.5 | -0.133 | 0.06634 | 0.009 | -2.001
-9 | -0.203 | 0.06208 | 0.009 | -3.27
-8.5 | -0.259 | 0.05822 | 0.008 | -4.454
-8 | -0.308 | 0.05488 | 0.009 | -5.62
-7.5 | -0.35 | 0.05128 | 0.008 | -6.818
-7 | -0.382 | 0.04792 | 0.008 | -7.972
-6.5 | -0.405 | 0.04506 | 0.008 | -8.978
-6 | -0.416 | 0.04246 | 0.007 | -9.801
-5.5 | -0.417 | 0.0399 | 0.007 | -10.45
-5 | -0.407 | 0.03798 | 0.007 | -10.724
-4.5 | -0.388 | 0.03548 | 0.007 | -10.937
-4 | -0.361 | 0.0338 | 0.007 | -10.674
-3.5 | -0.327 | 0.03218 | 0.007 | -10.156
-3 | -0.287 | 0.03093 | 0.007 | -9.292
-2.5 | -0.244 | 0.03002 | 0.006 | -8.138
-2 | -0.199 | 0.02912 | 0.006 | -6.838
-1.5 | -0.19 | 0.00853 | 0.021 | -22.303
-1 | -0.131 | 0.0084 | 0.02 | -15.584
-0.5 | -0.071 | 0.00447 | 0.02 | -15.837
0 | -0.01 | 0.00465 | 0.02 | -2.22
0.5 | 0.05 | 0.00489 | 0.02 | 10.274
1 | 0.111 | 0.00506 | 0.02 | 21.909
1.5 | 0.171 | 0.00529 | 0.019 | 32.381
2 | 0.232 | 0.00556 | 0.019 | 41.634
2.5 | 0.292 | 0.0058 | 0.019 | 50.323
3 | 0.352 | 0.00611 | 0.019 | 57.68
3.5 | 0.412 | 0.00642 | 0.019 | 64.267
4 | 0.472 | 0.00671 | 0.018 | 70.426
4.5 | 0.532 | 0.00711 | 0.018 | 74.809
5 | 0.591 | 0.00757 | 0.018 | 78.098
5.5 | 0.649 | 0.0081 | 0.018 | 80.131
6 | 0.707 | 0.00872 | 0.017 | 81.048
6.5 | 0.762 | 0.00951 | 0.017 | 80.126
7 | 0.811 | 0.01059 | 0.017 | 76.535
7.5 | 0.847 | 0.01241 | 0.016 | 68.235
8 | 0.877 | 0.01339 | 0.016 | 65.481
8.5 | 0.895 | 0.01487 | 0.015 | 60.18
9 | 0.902 | 0.0166 | 0.015 | 54.35
9.5 | 0.895 | 0.01933 | 0.014 | 46.301
10 | 0.872 | 0.0232 | 0.014 | 37.583
10.5 | 0.815 | 0.03175 | 0.013 | 25.661
11 | 0.688 | 0.07208 | 0.008 | 9.55
11.5 | 0.627 | 0.08131 | 0.006 | 7.71
12 | 0.561 | 0.08796 | 0.005 | 6.377
12.5 | 0.486 | 0.09392 | 0.005 | 5.172
13 | 0.403 | 0.10208 | 0.005 | 3.949
13.5 | 0.313 | 0.10843 | 0.004 | 2.891
14 | 0.211 | 0.11679 | 0.005 | 1.805

## 46. Re 1M Mach 0.25 (2)
BIGFOIL.COM POLAR EXPORT
AZ2005mid
AZ2005mid |  |  |  | Cl Max: | 1.228 | at alpha= | 11 | deg
XFOIL ncrit=9 |  |  |  | L/D Max: | 92.0441 | at alpha= | 6 | deg
Re: | 1000000 |  |  | Cd Min: | 0.23156 | at alpha= | -17.5 | deg
Mach: | 0.25 |  |  | Cl=0 at alpha= | -0.28529 | deg
|  |  |  | @ Cl=0.1, Cd= | 0.0047862
|  |  |  | @ Cl=0.4, Cd= | 0.0059069
|  |  |  | @ Cl=0.6, Cd= | 0.0069398
alpha (deg) | Cl | Cd | Cm | Cl/Cd
-17.5 | -0.7966 | 0.23156 | 0.086 | -3.4401
-17 | -0.7783 | 0.22452 | 0.0821 | -3.4665
-16.5 | -0.7603 | 0.21756 | 0.0781 | -3.4947
-16 | -0.7423 | 0.2105 | 0.074 | -3.5264
-15.5 | -0.7246 | 0.20319 | 0.0699 | -3.5661
-15 | -0.7072 | 0.19577 | 0.0658 | -3.6124
-14.5 | -0.6902 | 0.18823 | 0.0618 | -3.6668
-14 | -0.6739 | 0.18054 | 0.0578 | -3.7327
-13.5 | -0.6582 | 0.1726 | 0.0537 | -3.8134
-13 | -0.6433 | 0.16451 | 0.0497 | -3.9104
-12.5 | -0.6293 | 0.1562 | 0.0457 | -4.0288
-12 | -0.6165 | 0.1474 | 0.0411 | -4.1825
-11.5 | -0.6052 | 0.13849 | 0.0367 | -4.37
-11 | -0.5942 | 0.12996 | 0.0327 | -4.5722
-10.5 | -0.5847 | 0.1212 | 0.0286 | -4.8243
-10 | -0.5772 | 0.11225 | 0.0245 | -5.1421
-9.5 | -0.5823 | 0.10135 | 0.0195 | -5.7454
-9 | -0.5795 | 0.09263 | 0.0151 | -6.2561
-8.5 | -0.577 | 0.08526 | 0.0113 | -6.7675
-8 | -0.5849 | 0.0756 | 0.0054 | -7.7368
-7.5 | -0.6032 | 0.06516 | -0.0025 | -9.2572
-7 | -0.6015 | 0.05305 | -0.0098 | -11.3384
-6.5 | -0.5894 | 0.04164 | -0.0124 | -14.1547
-6 | -0.5556 | 0.03393 | -0.0112 | -16.3749
-5.5 | -0.5349 | 0.02459 | -0.0086 | -21.7527
-5 | -0.4938 | 0.02131 | -0.0056 | -23.1722
-4 | -0.3973 | 0.01242 | 0.001 | -31.9887
-3.5 | -0.346 | 0.01026 | 0.0035 | -33.7232
-3 | -0.2922 | 0.00915 | 0.0051 | -31.9344
-2.5 | -0.2365 | 0.00846 | 0.0063 | -27.9551
-2 | -0.1831 | 0.00746 | 0.0077 | -24.5442
-1.5 | -0.1297 | 0.00677 | 0.0086 | -19.1581
-1 | -0.0787 | 0.00596 | 0.01 | -13.2047
-0.5 | -0.0292 | 0.00531 | 0.0118 | -5.4991
0 | 0.0388 | 0.00457 | 0.0102 | 8.4902
0.5 | 0.1322 | 0.0049 | 0.0027 | 26.9796
1 | 0.2069 | 0.00523 | -0.0007 | 39.5602
1.5 | 0.2835 | 0.00553 | -0.0047 | 51.2658
2 | 0.3604 | 0.00576 | -0.0089 | 62.5694
2.5 | 0.4143 | 0.00596 | -0.0079 | 69.5134
3 | 0.4684 | 0.00621 | -0.0071 | 75.4267
3.5 | 0.5226 | 0.00649 | -0.0062 | 80.5239
4 | 0.5768 | 0.00679 | -0.0053 | 84.9485
4.5 | 0.631 | 0.00714 | -0.0044 | 88.3754
5 | 0.685 | 0.00758 | -0.0035 | 90.3694
5.5 | 0.7389 | 0.00806 | -0.0025 | 91.6749
6 | 0.7925 | 0.00861 | -0.0015 | 92.0441
6.5 | 0.8451 | 0.00934 | -0.0003 | 90.4818
7 | 0.8975 | 0.01008 | 0.0009 | 89.0377
7.5 | 0.9489 | 0.01096 | 0.0022 | 86.5785
8 | 0.9991 | 0.01201 | 0.0037 | 83.189
8.5 | 1.0482 | 0.01314 | 0.0054 | 79.7717
9 | 1.0949 | 0.01455 | 0.0074 | 75.2509
9.5 | 1.1383 | 0.01627 | 0.0098 | 69.9631
10 | 1.1731 | 0.01878 | 0.013 | 62.4654
10.5 | 1.2067 | 0.02102 | 0.0161 | 57.4072
11 | 1.228 | 0.02395 | 0.02 | 51.2735
11.5 | 1.2223 | 0.02786 | 0.0253 | 43.8729
12 | 1.2106 | 0.03401 | 0.0253 | 35.5954
12.5 | 1.1873 | 0.04392 | 0.0202 | 27.0332
13 | 1.1579 | 0.05628 | 0.0127 | 20.5739
13.5 | 1.1204 | 0.07022 | 0.0048 | 15.9556
14 | 1.0937 | 0.08257 | -0.0015 | 13.2457
14.5 | 1.063 | 0.09595 | -0.0081 | 11.0787
15 | 1.0333 | 0.10983 | -0.015 | 9.4082
15.5 | 1.0044 | 0.12416 | -0.0219 | 8.0896
16 | 0.9775 | 0.13884 | -0.029 | 7.0405

## 47. Re 1M Mach 0.50 (1)
BIGFOIL.COM POLAR EXPORT
AZ2005mid
AZ2005mid |  |  |  | Cl Max: | 1.068 | at alpha= | 20 | deg
JavaFoil+Calcfoil stall+Eppler ext transition |  |  |  | L/D Max: | 77.281 | at alpha= | 5.5 | deg
Re: | 1000000 |  |  | Cd Min: | 0.00491 | at alpha= | 0 | deg
Mach: | 0.5 |  |  | Cl=0 at alpha= | 0.088235 | deg
|  |  |  | @ Cl=0.1, Cd= | 0.0052518
|  |  |  | @ Cl=0.4, Cd= | 0.0066113
|  |  |  | @ Cl=0.6, Cd= | 0.10819
alpha (deg) | Cl | Cd | Cm | Cl/Cd
-20 | -1.069 | 0.1982 | 0.013 | -5.396
-19.5 | -1.043 | 0.19221 | 0.013 | -5.428
-19 | -1.018 | 0.18807 | 0.013 | -5.412
-18.5 | -0.992 | 0.18158 | 0.013 | -5.464
-18 | -0.967 | 0.17657 | 0.013 | -5.475
-17.5 | -0.939 | 0.17326 | 0.013 | -5.421
-17 | -0.913 | 0.16537 | 0.013 | -5.519
-16.5 | -0.887 | 0.16203 | 0.013 | -5.472
-16 | -0.861 | 0.15569 | 0.013 | -5.529
-15.5 | -0.835 | 0.15357 | 0.013 | -5.437
-15 | -0.807 | 0.14523 | 0.013 | -5.559
-14.5 | -0.781 | 0.138 | 0.012 | -5.658
-14 | -0.755 | 0.13318 | 0.012 | -5.667
-13.5 | -0.729 | 0.12946 | 0.012 | -5.628
-13 | -0.703 | 0.12793 | 0.013 | -5.493
-12.5 | -0.675 | 0.11826 | 0.012 | -5.705
-12 | -0.648 | 0.11649 | 0.012 | -5.567
-11.5 | -0.622 | 0.10953 | 0.012 | -5.68
-11 | -0.596 | 0.10633 | 0.012 | -5.604
-10.5 | -0.568 | 0.1008 | 0.011 | -5.64
-10 | -0.542 | 0.09792 | 0.011 | -5.536
-9.5 | -0.516 | 0.09653 | 0.011 | -5.341
-9 | -0.489 | 0.09413 | 0.011 | -5.195
-8.5 | -0.462 | 0.06759 | 0.01 | -6.833
-8 | -0.435 | 0.05878 | 0.011 | -7.407
-7.5 | -0.409 | 0.05246 | 0.011 | -7.79
-7 | -0.382 | 0.05578 | 0.01 | -6.841
-6.5 | -0.355 | 0.05091 | 0.01 | -6.969
-6 | -0.328 | 0.04782 | 0.009 | -6.855
-5.5 | -0.301 | 0.04216 | 0.009 | -7.14
-5 | -0.274 | 0.03968 | 0.009 | -6.91
-4.5 | -0.247 | 0.03669 | 0.009 | -6.74
-4 | -0.22 | 0.03458 | 0.009 | -6.373
-3.5 | -0.315 | 0.03337 | 0.008 | -9.455
-3 | -0.304 | 0.03146 | 0.008 | -9.665
-2.5 | -0.266 | 0.03025 | 0.008 | -8.806
-2 | -0.22 | 0.02936 | 0.008 | -7.499
-1.5 | -0.17 | 0.02869 | 0.007 | -5.912
-1 | -0.146 | 0.00878 | 0.023 | -16.637
-0.5 | -0.079 | 0.00498 | 0.023 | -15.871
0 | -0.012 | 0.00491 | 0.022 | -2.347
0.5 | 0.056 | 0.00509 | 0.022 | 11.037
1 | 0.124 | 0.00534 | 0.022 | 23.203
1.5 | 0.191 | 0.00563 | 0.022 | 33.972
2 | 0.259 | 0.00591 | 0.022 | 43.787
2.5 | 0.326 | 0.00621 | 0.021 | 52.518
3 | 0.393 | 0.00658 | 0.021 | 59.787
3.5 | 0.46 | 0.00688 | 0.021 | 66.963
4 | 0.527 | 0.00736 | 0.02 | 71.574
4.5 | 0.593 | 0.00789 | 0.02 | 75.153
5 | 0.658 | 0.00858 | 0.02 | 76.714
5.5 | 0.722 | 0.00935 | 0.02 | 77.281
6 | 0.784 | 0.01039 | 0.019 | 75.42
6.5 | 0.83 | 0.01178 | 0.019 | 70.515
7 | 0.851 | 0.0149 | 0.018 | 57.099
7.5 | 0.845 | 0.01741 | 0.017 | 48.539
8 | 0.739 | 0.02131 | 0.017 | 34.694
8.5 | 0.453 | 0.06104 | 0.007 | 7.423
9 | 0.479 | 0.06675 | 0.006 | 7.183
9.5 | 0.506 | 0.08229 | 0.006 | 6.151
10 | 0.533 | 0.08179 | 0.006 | 6.516
10.5 | 0.56 | 0.10097 | 0.007 | 5.545
11 | 0.587 | 0.10581 | 0.007 | 5.548
11.5 | 0.613 | 0.11056 | 0.007 | 5.548
12 | 0.641 | 0.11599 | 0.007 | 5.525
12.5 | 0.667 | 0.11933 | 0.007 | 5.592
13 | 0.694 | 0.12572 | 0.007 | 5.521
13.5 | 0.721 | 0.13144 | 0.007 | 5.489
14 | 0.748 | 0.13549 | 0.007 | 5.519
14.5 | 0.774 | 0.14182 | 0.007 | 5.46
15 | 0.802 | 0.14831 | 0.007 | 5.408
15.5 | 0.828 | 0.15249 | 0.006 | 5.432
16 | 0.855 | 0.15842 | 0.006 | 5.395
16.5 | 0.883 | 0.16227 | 0.006 | 5.441
17 | 0.909 | 0.16878 | 0.006 | 5.385
17.5 | 0.935 | 0.1753 | 0.006 | 5.334
18 | 0.962 | 0.18136 | 0.006 | 5.303
18.5 | 0.989 | 0.18815 | 0.005 | 5.258
19 | 1.015 | 0.19198 | 0.005 | 5.287
19.5 | 1.041 | 0.19812 | 0.005 | 5.254
20 | 1.068 | 0.20273 | 0.005 | 5.266

## 48. Re 1M Mach 0.50 (2)
BIGFOIL.COM POLAR EXPORT
AZ2005mid
AZ2005mid |  |  |  | Cl Max: | 1.1436 | at alpha= | 8.5 | deg
XFOIL ncrit=9 |  |  |  | L/D Max: | 92.0882 | at alpha= | 5 | deg
Re: | 1000000 |  |  | Cd Min: | 0.13997 | at alpha= | 13.5 | deg
Mach: | 0.5 |  |  | Cl=0 at alpha= | -0.31374 | deg
|  |  |  | @ Cl=0.1, Cd= | 0.0052546
|  |  |  | @ Cl=0.4, Cd= | 0.0061846
|  |  |  | @ Cl=0.6, Cd= | 0.007075
alpha (deg) | Cl | Cd | Cm | Cl/Cd
-4 | -0.4393 | 0.01773 | -0.0065 | -24.7772
-3.5 | -0.3848 | 0.01341 | -0.0025 | -28.695
-3 | -0.3251 | 0.01074 | 0.001 | -30.27
-2.5 | -0.2635 | 0.00926 | 0.0037 | -28.4557
-2 | -0.1994 | 0.00845 | 0.0057 | -23.5976
-1.5 | -0.1401 | 0.00728 | 0.0076 | -19.2445
-1 | -0.0793 | 0.00668 | 0.009 | -11.8713
-0.5 | -0.0187 | 0.00625 | 0.0104 | -2.992
0 | 0.0315 | 0.00541 | 0.0139 | 5.8226
0.5 | 0.1417 | 0.00516 | 0.0051 | 27.4612
1 | 0.2286 | 0.00555 | 0.0012 | 41.1892
1.5 | 0.3149 | 0.0059 | -0.0028 | 53.3729
2 | 0.4046 | 0.0062 | -0.0075 | 65.2581
2.5 | 0.4799 | 0.00647 | -0.0091 | 74.1731
3 | 0.5421 | 0.00676 | -0.0077 | 80.1923
3.5 | 0.6046 | 0.0071 | -0.0062 | 85.1549
4 | 0.6674 | 0.00753 | -0.0046 | 88.6321
4.5 | 0.7305 | 0.00803 | -0.0029 | 90.9714
5 | 0.7938 | 0.00862 | -0.0009 | 92.0882
5.5 | 0.8567 | 0.00935 | 0.0013 | 91.6257
6 | 0.9194 | 0.01022 | 0.0038 | 89.9609
6.5 | 0.9811 | 0.01127 | 0.0067 | 87.0541
7 | 1.0413 | 0.01257 | 0.0102 | 82.8401
7.5 | 1.0975 | 0.01431 | 0.0143 | 76.6946
8 | 1.1348 | 0.01767 | 0.0204 | 64.2218
8.5 | 1.1436 | 0.02233 | 0.0277 | 51.2136
9 | 1.1198 | 0.02825 | 0.0326 | 39.6389
9.5 | 1.0922 | 0.03807 | 0.0281 | 28.6893
10 | 1.063 | 0.04991 | 0.0204 | 21.2983
10.5 | 1.0275 | 0.0626 | 0.0127 | 16.4137
11 | 0.9959 | 0.07481 | 0.0058 | 13.3124
11.5 | 0.964 | 0.08741 | -0.0011 | 11.0285
12 | 0.936 | 0.10003 | -0.0078 | 9.3572
12.5 | 0.9101 | 0.11313 | -0.0147 | 8.0447
13 | 0.8873 | 0.1265 | -0.0216 | 7.0142
13.5 | 0.8692 | 0.13997 | -0.0284 | 6.2099

## 49. Re 2M Mach 0.00 (1)
BIGFOIL.COM POLAR EXPORT
AZ2005mid
AZ2005mid |  |  |  | Cl Max: | 0.941 | at alpha= | 10 | deg
JavaFoil+Calcfoil stall+Eppler ext transition |  |  |  | L/D Max: | 94.99 | at alpha= | 6 | deg
Re: | 2000000 |  |  | Cd Min: | 0.00436 | at alpha= | 1 | deg
Mach: | 0 |  |  | Cl=0 at alpha= | 0.084746 | deg
|  |  |  | @ Cl=0.1, Cd= | 0.0043757
|  |  |  | @ Cl=0.4, Cd= | 0.0054153
|  |  |  | @ Cl=0.6, Cd= | 0.10886
alpha (deg) | Cl | Cd | Cm | Cl/Cd
-12 | -0.322 | 0.08195 | 0.01 | -3.928
-11.5 | -0.342 | 0.07706 | 0.01 | -4.432
-11 | -0.362 | 0.07167 | 0.01 | -5.045
-10.5 | -0.381 | 0.06782 | 0.01 | -5.621
-10 | -0.401 | 0.06391 | 0.01 | -6.269
-9.5 | -0.419 | 0.06021 | 0.01 | -6.955
-9 | -0.435 | 0.05712 | 0.01 | -7.62
-8.5 | -0.449 | 0.05333 | 0.01 | -8.424
-8 | -0.46 | 0.05001 | 0.01 | -9.205
-7.5 | -0.466 | 0.04744 | 0.01 | -9.827
-7 | -0.468 | 0.04464 | 0.01 | -10.49
-6.5 | -0.464 | 0.04249 | 0.009 | -10.913
-6 | -0.453 | 0.04038 | 0.008 | -11.227
-5.5 | -0.438 | 0.03808 | 0.008 | -11.49
-5 | -0.417 | 0.03575 | 0.009 | -11.665
-4.5 | -0.389 | 0.0342 | 0.008 | -11.381
-4 | -0.357 | 0.03267 | 0.007 | -10.917
-3.5 | -0.32 | 0.03138 | 0.007 | -10.21
-3 | -0.35 | 0.00805 | 0.02 | -43.425
-2.5 | -0.296 | 0.00794 | 0.02 | -37.338
-2 | -0.241 | 0.0078 | 0.02 | -30.913
-1.5 | -0.184 | 0.00773 | 0.02 | -23.863
-1 | -0.127 | 0.00772 | 0.02 | -16.429
-0.5 | -0.069 | 0.00578 | 0.02 | -11.847
0 | -0.01 | 0.00442 | 0.019 | -2.26
0.5 | 0.049 | 0.00449 | 0.019 | 10.845
1 | 0.107 | 0.00436 | 0.019 | 24.594
1.5 | 0.166 | 0.00455 | 0.019 | 36.435
2 | 0.224 | 0.0048 | 0.019 | 46.779
2.5 | 0.283 | 0.00498 | 0.018 | 56.81
3 | 0.341 | 0.00522 | 0.018 | 65.376
3.5 | 0.399 | 0.00541 | 0.018 | 73.775
4 | 0.457 | 0.00572 | 0.018 | 79.929
4.5 | 0.515 | 0.00599 | 0.018 | 85.94
5 | 0.573 | 0.00635 | 0.017 | 90.101
5.5 | 0.629 | 0.00674 | 0.017 | 93.393
6 | 0.685 | 0.00721 | 0.017 | 94.99
6.5 | 0.739 | 0.00779 | 0.016 | 94.861
7 | 0.789 | 0.00841 | 0.016 | 93.839
7.5 | 0.834 | 0.01024 | 0.016 | 81.444
8 | 0.875 | 0.01093 | 0.016 | 80.026
8.5 | 0.904 | 0.01068 | 0.015 | 84.632
9 | 0.925 | 0.0125 | 0.015 | 74.026
9.5 | 0.938 | 0.01368 | 0.014 | 68.565
10 | 0.941 | 0.0153 | 0.014 | 61.52
10.5 | 0.931 | 0.01743 | 0.013 | 53.402
11 | 0.911 | 0.02019 | 0.013 | 45.124
11.5 | 0.879 | 0.02459 | 0.012 | 35.745
12 | 0.835 | 0.03203 | 0.012 | 26.061
12.5 | 0.782 | 0.04379 | 0.011 | 17.847
13 | 0.721 | 0.06246 | 0.009 | 11.549
13.5 | 0.669 | 0.07918 | 0.008 | 8.453
14 | 0.627 | 0.08992 | 0.007 | 6.969
14.5 | 0.585 | 0.10012 | 0.007 | 5.847
15 | 0.547 | 0.10886 | 0.006 | 5.022

## 50. Re 2M Mach 0.00 (2)
BIGFOIL.COM POLAR EXPORT
AZ2005mid
AZ2005mid |  |  |  | Cl Max: | 1.401 | at alpha= | 15 | deg
XFOIL ncrit=9 |  |  |  | L/D Max: | 106.061 | at alpha= | 6 | deg
Re: | 2000000 |  |  | Cd Min: | 0.20099 | at alpha= | 20 | deg
Mach: | 0 |  |  | Cl=0 at alpha= | -0.22378 | deg
|  |  |  | @ Cl=0.1, Cd= | 0.0042776
|  |  |  | @ Cl=0.4, Cd= | 0.0051034
|  |  |  | @ Cl=0.6, Cd= | 0.0059622
alpha (deg) | Cl | Cd | Cm | Cl/Cd
-4.5 | -0.4477 | 0.01086 | 0.0043 | -41.2247
-4 | -0.3965 | 0.00952 | 0.0057 | -41.6492
-3.5 | -0.3451 | 0.00832 | 0.0071 | -41.4784
-3 | -0.2914 | 0.00769 | 0.008 | -37.8934
-2.5 | -0.2369 | 0.00728 | 0.0086 | -32.5412
-2 | -0.1827 | 0.00689 | 0.0093 | -26.5167
-1.5 | -0.131 | 0.0062 | 0.0101 | -21.129
-1 | -0.0781 | 0.00582 | 0.0107 | -13.4192
-0.5 | -0.0266 | 0.00536 | 0.0115 | -4.9627
0.5 | 0.0697 | 0.00437 | 0.0149 | 15.9497
1 | 0.1451 | 0.00414 | 0.0107 | 35.0483
1.5 | 0.2266 | 0.00442 | 0.0051 | 51.267
2 | 0.2919 | 0.00468 | 0.0031 | 62.3718
2.5 | 0.3586 | 0.00497 | 0.0008 | 72.1529
3 | 0.43 | 0.0052 | -0.0027 | 82.6923
3.5 | 0.5057 | 0.00545 | -0.0072 | 92.789
4 | 0.5577 | 0.00571 | -0.0065 | 97.6708
4.5 | 0.6097 | 0.00602 | -0.0057 | 101.2791
5 | 0.6616 | 0.00636 | -0.005 | 104.0252
5.5 | 0.7134 | 0.00673 | -0.0043 | 106.003
6 | 0.7647 | 0.00721 | -0.0036 | 106.061
6.5 | 0.8157 | 0.00773 | -0.0028 | 105.5239
7 | 0.8663 | 0.00831 | -0.0021 | 104.2479
7.5 | 0.916 | 0.00901 | -0.0012 | 101.6648
8 | 0.9657 | 0.00964 | -0.0004 | 100.1763
8.5 | 1.0142 | 0.01044 | 0.0006 | 97.1456
9 | 1.0625 | 0.01122 | 0.0016 | 94.697
9.5 | 1.1101 | 0.01204 | 0.0026 | 92.201
10 | 1.1559 | 0.01306 | 0.0038 | 88.5069
10.5 | 1.2001 | 0.01422 | 0.0052 | 84.3952
11 | 1.2431 | 0.01537 | 0.0068 | 80.8783
11.5 | 1.2824 | 0.01687 | 0.0087 | 76.0166
12 | 1.3174 | 0.01869 | 0.0109 | 70.4869
12.5 | 1.3448 | 0.02104 | 0.0137 | 63.9163
13 | 1.3735 | 0.02289 | 0.0162 | 60.0044
13.5 | 1.3983 | 0.02458 | 0.0191 | 56.8877
14 | 1.3996 | 0.02769 | 0.0226 | 50.5453
14.5 | 1.3921 | 0.03323 | 0.0225 | 41.8929
15 | 1.401 | 0.03793 | 0.021 | 36.9365
15.5 | 1.37 | 0.04928 | 0.0149 | 27.8003
16 | 1.3232 | 0.06434 | 0.0064 | 20.5657
16.5 | 1.2688 | 0.08116 | -0.0024 | 15.6333
17 | 1.2055 | 0.10048 | -0.0122 | 11.9974
17.5 | 1.1769 | 0.11386 | -0.0185 | 10.3364
18 | 1.0896 | 0.14046 | -0.032 | 7.7574
18.5 | 1.0722 | 0.15303 | -0.0382 | 7.0065
19 | 1.0269 | 0.17345 | -0.049 | 5.9204
19.5 | 1.0086 | 0.18829 | -0.057 | 5.3566
20 | 1.0006 | 0.20099 | -0.064 | 4.9784

## 51. Re 2M Mach 0.10 (1)
BIGFOIL.COM POLAR EXPORT
AZ2005mid
AZ2005mid |  |  |  | Cl Max: | 0.935 | at alpha= | 9.5 | deg
JavaFoil+Calcfoil stall+Eppler ext transition |  |  |  | L/D Max: | 95.148 | at alpha= | 6 | deg
Re: | 2000000 |  |  | Cd Min: | 0.0044 | at alpha= | 1 | deg
Mach: | 0.1 |  |  | Cl=0 at alpha= | 0.084746 | deg
|  |  |  | @ Cl=0.1, Cd= | 0.0044122
|  |  |  | @ Cl=0.4, Cd= | 0.0054166
|  |  |  | @ Cl=0.6, Cd= | 0.10382
alpha (deg) | Cl | Cd | Cm | Cl/Cd
-12 | -0.283 | 0.0825 | 0.01 | -3.427
-11.5 | -0.304 | 0.07783 | 0.01 | -3.912
-11 | -0.327 | 0.07209 | 0.01 | -4.534
-10.5 | -0.349 | 0.06808 | 0.01 | -5.132
-10 | -0.372 | 0.0643 | 0.01 | -5.784
-9.5 | -0.393 | 0.06032 | 0.01 | -6.52
-9 | -0.413 | 0.05722 | 0.01 | -7.221
-8.5 | -0.431 | 0.05349 | 0.01 | -8.054
-8 | -0.445 | 0.05053 | 0.01 | -8.801
-7.5 | -0.455 | 0.04755 | 0.01 | -9.566
-7 | -0.46 | 0.04464 | 0.01 | -10.304
-6.5 | -0.458 | 0.04247 | 0.009 | -10.784
-6 | -0.45 | 0.04041 | 0.009 | -11.132
-5.5 | -0.436 | 0.03816 | 0.008 | -11.413
-5 | -0.416 | 0.03599 | 0.009 | -11.557
-4.5 | -0.389 | 0.03424 | 0.007 | -11.36
-4 | -0.357 | 0.0327 | 0.007 | -10.932
-3.5 | -0.401 | 0.00824 | 0.021 | -48.651
-3 | -0.351 | 0.00807 | 0.02 | -43.513
-2.5 | -0.298 | 0.00794 | 0.02 | -37.476
-2 | -0.242 | 0.00781 | 0.02 | -31.002
-1.5 | -0.185 | 0.00774 | 0.02 | -23.939
-1 | -0.127 | 0.00772 | 0.02 | -16.493
-0.5 | -0.069 | 0.00582 | 0.02 | -11.826
0 | -0.01 | 0.00444 | 0.02 | -2.26
0.5 | 0.049 | 0.00449 | 0.019 | 10.886
1 | 0.108 | 0.0044 | 0.019 | 24.488
1.5 | 0.167 | 0.00455 | 0.019 | 36.593
2 | 0.225 | 0.0048 | 0.019 | 46.958
2.5 | 0.284 | 0.00498 | 0.019 | 57.039
3 | 0.343 | 0.00522 | 0.018 | 65.642
3.5 | 0.401 | 0.00542 | 0.018 | 74.02
4 | 0.46 | 0.00573 | 0.018 | 80.171
4.5 | 0.518 | 0.00601 | 0.018 | 86.197
5 | 0.575 | 0.00637 | 0.017 | 90.343
5.5 | 0.633 | 0.00676 | 0.017 | 93.537
6 | 0.689 | 0.00724 | 0.017 | 95.148
6.5 | 0.743 | 0.00782 | 0.017 | 94.952
7 | 0.792 | 0.00854 | 0.016 | 92.777
7.5 | 0.838 | 0.01036 | 0.016 | 80.866
8 | 0.878 | 0.01106 | 0.016 | 79.321
8.5 | 0.905 | 0.01168 | 0.015 | 77.494
9 | 0.925 | 0.01259 | 0.015 | 73.451
9.5 | 0.935 | 0.01396 | 0.014 | 66.985
10 | 0.935 | 0.01571 | 0.014 | 59.547
10.5 | 0.921 | 0.01802 | 0.013 | 51.123
11 | 0.897 | 0.02104 | 0.013 | 42.629
11.5 | 0.858 | 0.02631 | 0.012 | 32.612
12 | 0.807 | 0.03536 | 0.011 | 22.811
12.5 | 0.743 | 0.05141 | 0.01 | 14.456
13 | 0.683 | 0.06945 | 0.009 | 9.839
13.5 | 0.63 | 0.08497 | 0.008 | 7.417
14 | 0.586 | 0.09453 | 0.007 | 6.194
14.5 | 0.542 | 0.10382 | 0.006 | 5.217

## 52. Re 2M Mach 0.10 (2)
BIGFOIL.COM POLAR EXPORT
AZ2005mid
AZ2005mid |  |  |  | Cl Max: | 1.3833 | at alpha= | 13.5 | deg
XFOIL ncrit=9 |  |  |  | L/D Max: | 106.179 | at alpha= | 6 | deg
Re: | 2000000 |  |  | Cd Min: | 0.16294 | at alpha= | 18.5 | deg
Mach: | 0.1 |  |  | Cl=0 at alpha= | -0.24761 | deg
|  |  |  | @ Cl=0.1, Cd= | 0.0043008
|  |  |  | @ Cl=0.4, Cd= | 0.0051112
|  |  |  | @ Cl=0.6, Cd= | 0.0059689
alpha (deg) | Cl | Cd | Cm | Cl/Cd
-6 | -0.5915 | 0.02034 | -0.0025 | -29.0806
-4 | -0.3984 | 0.00965 | 0.0054 | -41.285
-3.5 | -0.3469 | 0.00839 | 0.007 | -41.3468
-3 | -0.2929 | 0.00772 | 0.0079 | -37.9404
-2.5 | -0.2381 | 0.0073 | 0.0086 | -32.6164
-2 | -0.1834 | 0.00693 | 0.0092 | -26.4646
-1.5 | -0.1315 | 0.00622 | 0.0101 | -21.1415
-1 | -0.0782 | 0.00584 | 0.0107 | -13.3904
-0.5 | -0.0264 | 0.00538 | 0.0115 | -4.9071
0 | 0.0259 | 0.00508 | 0.0123 | 5.0984
0.5 | 0.0708 | 0.0044 | 0.0148 | 16.0909
1 | 0.1444 | 0.00415 | 0.0112 | 34.7952
1.5 | 0.2281 | 0.00443 | 0.0051 | 51.4898
2 | 0.2936 | 0.0047 | 0.0032 | 62.4681
2.5 | 0.3608 | 0.00498 | 0.0008 | 72.4498
3 | 0.4325 | 0.00522 | -0.0027 | 82.8544
3.5 | 0.5089 | 0.00547 | -0.0072 | 93.0347
4 | 0.5613 | 0.00574 | -0.0065 | 97.7875
4.5 | 0.6137 | 0.00605 | -0.0057 | 101.438
5 | 0.666 | 0.00639 | -0.005 | 104.2254
5.5 | 0.7181 | 0.00678 | -0.0042 | 105.9145
6 | 0.7698 | 0.00725 | -0.0035 | 106.1793
6.5 | 0.8212 | 0.00777 | -0.0027 | 105.6885
7 | 0.8722 | 0.00837 | -0.0018 | 104.2055
7.5 | 0.9223 | 0.00907 | -0.0009 | 101.6869
8 | 0.9723 | 0.00975 | 0 | 99.7231
8.5 | 1.0211 | 0.01058 | 0.0011 | 96.5123
9 | 1.0698 | 0.01138 | 0.0021 | 94.007
9.5 | 1.1176 | 0.01225 | 0.0033 | 91.2327
10 | 1.1624 | 0.01351 | 0.0048 | 86.04
10.5 | 1.2078 | 0.01454 | 0.0062 | 83.0674
11 | 1.2503 | 0.0158 | 0.0079 | 79.1329
11.5 | 1.2882 | 0.0175 | 0.0101 | 73.6114
12 | 1.3194 | 0.01971 | 0.0128 | 66.9406
12.5 | 1.3463 | 0.02199 | 0.0157 | 61.2233
13 | 1.3701 | 0.02417 | 0.0187 | 56.686
13.5 | 1.3833 | 0.02621 | 0.0225 | 52.7776
14 | 1.3817 | 0.0306 | 0.0238 | 45.1536
14.5 | 1.365 | 0.03831 | 0.0213 | 35.6304
15 | 1.3674 | 0.0447 | 0.0181 | 30.5906
15.5 | 1.3192 | 0.0598 | 0.0093 | 22.0602
16 | 1.258 | 0.07768 | -0.0004 | 16.1946
16.5 | 1.2003 | 0.09564 | -0.0095 | 12.5502
17 | 1.1423 | 0.11475 | -0.019 | 9.9547
17.5 | 1.1165 | 0.12814 | -0.0254 | 8.7131
18 | 1.0506 | 0.15125 | -0.0372 | 6.9461
18.5 | 1.0395 | 0.16294 | -0.0431 | 6.3796

## 53. Re 2M Mach 0.25 (1)
BIGFOIL.COM POLAR EXPORT
AZ2005mid
AZ2005mid |  |  |  | Cl Max: | 0.913 | at alpha= | 9 | deg
JavaFoil+Calcfoil stall+Eppler ext transition |  |  |  | L/D Max: | 94.815 | at alpha= | 6 | deg
Re: | 2000000 |  |  | Cd Min: | 0.00444 | at alpha= | 1 | deg
Mach: | 0.25 |  |  | Cl=0 at alpha= | 0.083333 | deg
|  |  |  | @ Cl=0.1, Cd= | 0.004458
|  |  |  | @ Cl=0.4, Cd= | 0.10785
|  |  |  | @ Cl=0.6, Cd= | 0.10785
alpha (deg) | Cl | Cd | Cm | Cl/Cd
-10.5 | -0.06 | 0.07028 | 0.01 | -0.855
-10 | -0.057 | 0.06637 | 0.01 | -0.863
-9.5 | -0.133 | 0.06261 | 0.01 | -2.125
-9 | -0.203 | 0.0587 | 0.01 | -3.465
-8.5 | -0.26 | 0.05524 | 0.01 | -4.706
-8 | -0.309 | 0.05166 | 0.01 | -5.986
-7.5 | -0.351 | 0.04846 | 0.01 | -7.239
-7 | -0.383 | 0.04563 | 0.01 | -8.4
-6.5 | -0.406 | 0.0429 | 0.01 | -9.463
-6 | -0.417 | 0.04065 | 0.009 | -10.259
-5.5 | -0.418 | 0.03824 | 0.01 | -10.939
-5 | -0.408 | 0.03664 | 0.008 | -11.129
-4.5 | -0.388 | 0.03463 | 0.007 | -11.212
-4 | -0.361 | 0.03289 | 0.007 | -10.973
-3.5 | -0.408 | 0.00838 | 0.021 | -48.703
-3 | -0.359 | 0.00818 | 0.021 | -43.867
-2.5 | -0.305 | 0.00803 | 0.021 | -37.952
-2 | -0.249 | 0.00793 | 0.021 | -31.334
-1.5 | -0.19 | 0.00782 | 0.021 | -24.345
-1 | -0.131 | 0.00779 | 0.02 | -16.796
-0.5 | -0.071 | 0.00593 | 0.02 | -11.939
0 | -0.01 | 0.00451 | 0.02 | -2.286
0.5 | 0.05 | 0.00454 | 0.02 | 11.071
1 | 0.111 | 0.00444 | 0.02 | 24.919
1.5 | 0.171 | 0.00462 | 0.019 | 37.105
2 | 0.232 | 0.00486 | 0.019 | 47.637
2.5 | 0.292 | 0.00503 | 0.019 | 58.004
3 | 0.352 | 0.00529 | 0.019 | 66.587
3.5 | 0.412 | 0.00556 | 0.019 | 74.183
4 | 0.472 | 0.00583 | 0.018 | 81.062
4.5 | 0.532 | 0.00616 | 0.018 | 86.302
5 | 0.591 | 0.00654 | 0.018 | 90.377
5.5 | 0.649 | 0.00696 | 0.018 | 93.363
6 | 0.707 | 0.00745 | 0.017 | 94.815
6.5 | 0.762 | 0.00807 | 0.017 | 94.366
7 | 0.811 | 0.00903 | 0.017 | 89.804
7.5 | 0.854 | 0.01091 | 0.016 | 78.283
8 | 0.884 | 0.01153 | 0.016 | 76.695
8.5 | 0.905 | 0.01259 | 0.016 | 71.829
9 | 0.913 | 0.01382 | 0.015 | 66.112
9.5 | 0.906 | 0.01588 | 0.015 | 57.084
10 | 0.887 | 0.01849 | 0.014 | 47.955
10.5 | 0.843 | 0.0222 | 0.013 | 37.968
11 | 0.772 | 0.03031 | 0.013 | 25.486
11.5 | 0.677 | 0.04798 | 0.011 | 14.12
12 | 0.577 | 0.07312 | 0.009 | 7.889
12.5 | 0.492 | 0.08565 | 0.007 | 5.743
13 | 0.406 | 0.09459 | 0.006 | 4.29
13.5 | 0.315 | 0.10136 | 0.006 | 3.108
14 | 0.212 | 0.10785 | 0.006 | 1.964

## 54. Re 2M Mach 0.25 (2)
BIGFOIL.COM POLAR EXPORT
AZ2005mid
AZ2005mid |  |  |  | Cl Max: | 1.301 | at alpha= | 11.5 | deg
XFOIL ncrit=9 |  |  |  | L/D Max: | 106.648 | at alpha= | 5.5 | deg
Re: | 2000000 |  |  | Cd Min: | 0.14298 | at alpha= | 16.5 | deg
Mach: | 0.25 |  |  | Cl=0 at alpha= | -99 | deg
|  |  |  | @ Cl=0.1, Cd= | 0.0044712
|  |  |  | @ Cl=0.4, Cd= | 0.0051529
|  |  |  | @ Cl=0.6, Cd= | 0.0059624
alpha (deg) | Cl | Cd | Cm | Cl/Cd
0 | 0.0288 | 0.00522 | 0.0123 | 5.5172
0.5 | 0.077 | 0.00462 | 0.0144 | 16.6667
1 | 0.1419 | 0.0042 | 0.0132 | 33.7857
1.5 | 0.2355 | 0.00449 | 0.0053 | 52.4499
2 | 0.3025 | 0.00476 | 0.0035 | 63.5504
2.5 | 0.3728 | 0.00506 | 0.0009 | 73.6759
3 | 0.446 | 0.00531 | -0.0023 | 83.9925
3.5 | 0.5272 | 0.00557 | -0.0073 | 94.6499
4 | 0.5815 | 0.00585 | -0.0065 | 99.4017
4.5 | 0.6358 | 0.00618 | -0.0056 | 102.8803
5 | 0.6901 | 0.00657 | -0.0046 | 105.0381
5.5 | 0.7444 | 0.00698 | -0.0037 | 106.6476
6 | 0.7982 | 0.00751 | -0.0027 | 106.285
6.5 | 0.8518 | 0.00809 | -0.0016 | 105.2905
7 | 0.9049 | 0.00877 | -0.0005 | 103.1813
7.5 | 0.9571 | 0.00956 | 0.0008 | 100.1151
8 | 1.0091 | 0.01035 | 0.0022 | 97.4976
8.5 | 1.0599 | 0.01132 | 0.0037 | 93.6307
9 | 1.1103 | 0.0123 | 0.0054 | 90.2683
9.5 | 1.1571 | 0.01373 | 0.0075 | 84.2753
10 | 1.2031 | 0.01513 | 0.0097 | 79.5175
10.5 | 1.2452 | 0.01681 | 0.0124 | 74.075
11 | 1.2802 | 0.019 | 0.0156 | 67.3789
11.5 | 1.301 | 0.02214 | 0.0198 | 58.7624
12 | 1.2932 | 0.02623 | 0.0257 | 49.3023
12.5 | 1.2742 | 0.03288 | 0.0259 | 38.753
13 | 1.2552 | 0.04219 | 0.021 | 29.7511
13.5 | 1.2439 | 0.0518 | 0.0153 | 24.0135
14 | 1.1999 | 0.06679 | 0.0065 | 17.9653
14.5 | 1.1418 | 0.08411 | -0.0029 | 13.5751
15 | 1.1125 | 0.09715 | -0.0093 | 11.4514
15.5 | 1.0789 | 0.11153 | -0.0163 | 9.6736
16 | 1.0432 | 0.12694 | -0.0239 | 8.2181
16.5 | 1.0089 | 0.14298 | -0.0319 | 7.0562

## 55. Re 2M Mach 0.50 (1)
BIGFOIL.COM POLAR EXPORT
AZ2005mid
AZ2005mid |  |  |  | Cl Max: | 1.071 | at alpha= | 20 | deg
JavaFoil+Calcfoil stall+Eppler ext transition |  |  |  | L/D Max: | 90.678 | at alpha= | 5.5 | deg
Re: | 2000000 |  |  | Cd Min: | 0.00461 | at alpha= | 1 | deg
Mach: | 0.5 |  |  | Cl=0 at alpha= | 0.088235 | deg
|  |  |  | @ Cl=0.1, Cd= | 0.0046912
|  |  |  | @ Cl=0.4, Cd= | 0.0056755
|  |  |  | @ Cl=0.6, Cd= | 0.095212
alpha (deg) | Cl | Cd | Cm | Cl/Cd
-20 | -1.072 | 0.17916 | 0.014 | -5.982
-19.5 | -1.044 | 0.17311 | 0.013 | -6.031
-19 | -1.018 | 0.16575 | 0.013 | -6.143
-18.5 | -0.993 | 0.16298 | 0.013 | -6.091
-18 | -0.967 | 0.1554 | 0.014 | -6.222
-17.5 | -0.941 | 0.15309 | 0.013 | -6.144
-17 | -0.913 | 0.14646 | 0.013 | -6.234
-16.5 | -0.887 | 0.14297 | 0.013 | -6.205
-16 | -0.861 | 0.13917 | 0.013 | -6.188
-15.5 | -0.835 | 0.13484 | 0.013 | -6.195
-15 | -0.808 | 0.13087 | 0.013 | -6.177
-14.5 | -0.781 | 0.12184 | 0.013 | -6.412
-14 | -0.755 | 0.11898 | 0.013 | -6.346
-13.5 | -0.729 | 0.11536 | 0.013 | -6.319
-13 | -0.703 | 0.11051 | 0.013 | -6.364
-12.5 | -0.675 | 0.10459 | 0.012 | -6.454
-12 | -0.649 | 0.10241 | 0.012 | -6.336
-11.5 | -0.623 | 0.09794 | 0.012 | -6.356
-11 | -0.596 | 0.09489 | 0.012 | -6.283
-10.5 | -0.569 | 0.08239 | 0.011 | -6.905
-10 | -0.543 | 0.07195 | 0.011 | -7.54
-9.5 | -0.516 | 0.06437 | 0.012 | -8.022
-9 | -0.49 | 0.05887 | 0.012 | -8.323
-8.5 | -0.462 | 0.06157 | 0.011 | -7.507
-8 | -0.436 | 0.05507 | 0.011 | -7.914
-7.5 | -0.41 | 0.04924 | 0.012 | -8.321
-7 | -0.382 | 0.04892 | 0.01 | -7.808
-6.5 | -0.355 | 0.04727 | 0.01 | -7.51
-6 | -0.328 | 0.04324 | 0.01 | -7.589
-5.5 | -0.302 | 0.03985 | 0.01 | -7.566
-5 | -0.275 | 0.03766 | 0.011 | -7.3
-4.5 | -0.308 | 0.00951 | 0.024 | -32.422
-4 | -0.275 | 0.00926 | 0.024 | -29.689
-3.5 | -0.316 | 0.03209 | 0.01 | -9.858
-3 | -0.379 | 0.0087 | 0.024 | -43.626
-2.5 | -0.332 | 0.00846 | 0.023 | -39.31
-2 | -0.275 | 0.00829 | 0.023 | -33.131
-1.5 | -0.212 | 0.0082 | 0.023 | -25.83
-1 | -0.146 | 0.00812 | 0.023 | -17.988
-0.5 | -0.079 | 0.00701 | 0.023 | -11.281
0 | -0.012 | 0.00475 | 0.022 | -2.43
0.5 | 0.056 | 0.00484 | 0.022 | 11.606
1 | 0.124 | 0.00461 | 0.022 | 26.851
1.5 | 0.191 | 0.00489 | 0.022 | 39.112
2 | 0.259 | 0.00508 | 0.022 | 50.914
2.5 | 0.326 | 0.00539 | 0.021 | 60.489
3 | 0.393 | 0.00564 | 0.021 | 69.804
3.5 | 0.46 | 0.00598 | 0.021 | 77.03
4 | 0.527 | 0.00635 | 0.02 | 82.947
4.5 | 0.593 | 0.0068 | 0.02 | 87.199
5 | 0.658 | 0.00733 | 0.02 | 89.794
5.5 | 0.722 | 0.00797 | 0.02 | 90.678
6 | 0.784 | 0.00878 | 0.019 | 89.296
6.5 | 0.839 | 0.01022 | 0.019 | 82.121
7 | 0.859 | 0.01269 | 0.018 | 67.693
7.5 | 0.855 | 0.01463 | 0.018 | 58.442
8 | 0.749 | 0.01767 | 0.017 | 42.365
8.5 | 0.512 | 0.02818 | 0.016 | 18.162
9 | 0.5 | 0.05175 | 0.012 | 9.666
9.5 | 0.51 | 0.06646 | 0.009 | 7.671
10 | 0.533 | 0.07404 | 0.007 | 7.203
10.5 | 0.561 | 0.0773 | 0.007 | 7.257
11 | 0.587 | 0.09304 | 0.007 | 6.313
11.5 | 0.614 | 0.09755 | 0.007 | 6.292
12 | 0.641 | 0.10188 | 0.007 | 6.293
12.5 | 0.668 | 0.10507 | 0.007 | 6.353
13 | 0.695 | 0.11241 | 0.007 | 6.181
13.5 | 0.722 | 0.11554 | 0.007 | 6.246
14 | 0.748 | 0.11933 | 0.007 | 6.269
14.5 | 0.776 | 0.12529 | 0.007 | 6.19
15 | 0.802 | 0.13005 | 0.007 | 6.17
15.5 | 0.829 | 0.13644 | 0.007 | 6.074
16 | 0.856 | 0.14183 | 0.006 | 6.033
16.5 | 0.883 | 0.14368 | 0.006 | 6.147
17 | 0.909 | 0.14643 | 0.006 | 6.209
17.5 | 0.936 | 0.15378 | 0.006 | 6.085
18 | 0.964 | 0.16027 | 0.006 | 6.015
18.5 | 0.99 | 0.16311 | 0.005 | 6.067
19 | 1.016 | 0.16892 | 0.005 | 6.012
19.5 | 1.042 | 0.1722 | 0.005 | 6.05
20 | 1.071 | 0.18087 | 0.005 | 5.919

## 56. Re 2M Mach 0.50 (2)
BIGFOIL.COM POLAR EXPORT
AZ2005mid
AZ2005mid |  |  |  | Cl Max: | 1.1856 | at alpha= | 8.5 | deg
XFOIL ncrit=9 |  |  |  | L/D Max: | 108.43 | at alpha= | 5 | deg
Re: | 2000000 |  |  | Cd Min: | 0.29609 | at alpha= | -20 | deg
Mach: | 0.5 |  |  | Cl=0 at alpha= | -0.33652 | deg
|  |  |  | @ Cl=0.1, Cd= | 0.0054026
|  |  |  | @ Cl=0.4, Cd= | 0.0053056
|  |  |  | @ Cl=0.6, Cd= | 0.0060451
alpha (deg) | Cl | Cd | Cm | Cl/Cd
-20 | -0.9836 | 0.29609 | 0.1312 | -3.322
-19.5 | -0.961 | 0.28737 | 0.1257 | -3.3441
-19 | -0.9395 | 0.27892 | 0.1206 | -3.3683
-18.5 | -0.917 | 0.27087 | 0.1154 | -3.3854
-18 | -0.8941 | 0.26261 | 0.1102 | -3.4047
-17.5 | -0.871 | 0.25417 | 0.1051 | -3.4268
-17 | -0.848 | 0.24567 | 0.1 | -3.4518
-16.5 | -0.8246 | 0.23701 | 0.095 | -3.4792
-16 | -0.8012 | 0.22835 | 0.0899 | -3.5086
-15.5 | -0.7785 | 0.21976 | 0.0849 | -3.5425
-15 | -0.7562 | 0.21109 | 0.0799 | -3.5824
-14.5 | -0.7342 | 0.20243 | 0.075 | -3.6269
-14 | -0.7126 | 0.19376 | 0.0701 | -3.6777
-13.5 | -0.6917 | 0.18486 | 0.0653 | -3.7418
-13 | -0.6714 | 0.17607 | 0.0605 | -3.8133
-12.5 | -0.6517 | 0.16728 | 0.0558 | -3.8959
-12 | -0.6329 | 0.15844 | 0.0512 | -3.9946
-11.5 | -0.6155 | 0.14935 | 0.0466 | -4.1212
-11 | -0.5987 | 0.1405 | 0.0421 | -4.2612
-10.5 | -0.5833 | 0.13158 | 0.0376 | -4.433
-10 | -0.5694 | 0.12254 | 0.0332 | -4.6466
-9.5 | -0.5616 | 0.11313 | 0.0286 | -4.9642
-9 | -0.5507 | 0.10447 | 0.0241 | -5.2714
-8.5 | -0.5405 | 0.0965 | 0.02 | -5.601
-8 | -0.5347 | 0.08761 | 0.0153 | -6.1032
-7.5 | -0.5312 | 0.07896 | 0.0105 | -6.7275
-6 | -0.5521 | 0.05129 | -0.0075 | -10.7643
-5 | -0.5292 | 0.02935 | -0.0116 | -18.0307
-4.5 | -0.4979 | 0.02124 | -0.0083 | -23.4416
-4 | -0.4512 | 0.01565 | -0.0041 | -28.8307
-3.5 | -0.3956 | 0.01172 | -0.0002 | -33.7543
-3 | -0.3357 | 0.00934 | 0.0032 | -35.9422
-2.5 | -0.2731 | 0.0081 | 0.0058 | -33.716
-2 | -0.2079 | 0.0075 | 0.0074 | -27.72
-1.5 | -0.1437 | 0.00701 | 0.0088 | -20.4993
-1 | -0.0828 | 0.00632 | 0.0101 | -13.1013
-0.5 | -0.0205 | 0.00597 | 0.0112 | -3.4338
0 | 0.0422 | 0.00575 | 0.0121 | 7.3391
0.5 | 0.1021 | 0.00539 | 0.0134 | 18.9425
1 | 0.1487 | 0.0046 | 0.0179 | 32.3261
2.5 | 0.4265 | 0.00538 | 0.002 | 79.2751
3 | 0.5084 | 0.00572 | -0.0007 | 88.8811
3.5 | 0.6042 | 0.00606 | -0.0062 | 99.703
4 | 0.6738 | 0.00643 | -0.0059 | 104.79
4.5 | 0.7374 | 0.00687 | -0.0042 | 107.3362
5 | 0.8013 | 0.00739 | -0.0023 | 108.4303
5.5 | 0.8656 | 0.00799 | -0.0002 | 108.3354
6 | 0.9294 | 0.00877 | 0.0023 | 105.9749
6.5 | 0.9935 | 0.00962 | 0.0051 | 103.2744
7 | 1.0563 | 0.01071 | 0.0083 | 98.6275
7.5 | 1.1169 | 0.01214 | 0.0123 | 92.0016
8 | 1.167 | 0.01478 | 0.0181 | 78.9581
8.5 | 1.1856 | 0.01936 | 0.0258 | 61.2397
9 | 1.1638 | 0.02476 | 0.0336 | 47.0032
9.5 | 1.1323 | 0.03375 | 0.0311 | 33.5496
10 | 1.1023 | 0.04562 | 0.0231 | 24.1626
10.5 | 1.0658 | 0.05857 | 0.0149 | 18.197
11 | 1.0337 | 0.07078 | 0.0079 | 14.6044
11.5 | 1.0008 | 0.08331 | 0.001 | 12.013
12 | 0.9716 | 0.09573 | -0.0056 | 10.1494
12.5 | 0.944 | 0.10867 | -0.0125 | 8.6869
13 | 0.9202 | 0.12175 | -0.0194 | 7.5581
13.5 | 0.9011 | 0.13489 | -0.0262 | 6.6803

## 57. Re 3M Mach 0.00 (1)
BIGFOIL.COM POLAR EXPORT
AZ2005mid
AZ2005mid |  |  |  | Cl Max: | 0.948 | at alpha= | 10 | deg
JavaFoil+Calcfoil stall+Eppler ext transition |  |  |  | L/D Max: | 102.425 | at alpha= | 6.5 | deg
Re: | 3000000 |  |  | Cd Min: | 0.00445 | at alpha= | 2 | deg
Mach: | 0 |  |  | Cl=0 at alpha= | 0.084746 | deg
|  |  |  | @ Cl=0.1, Cd= | 0.0045403
|  |  |  | @ Cl=0.4, Cd= | 0.0050947
|  |  |  | @ Cl=0.6, Cd= | 0.09696
alpha (deg) | Cl | Cd | Cm | Cl/Cd
-12 | -0.323 | 0.07893 | 0.011 | -4.089
-11.5 | -0.342 | 0.07421 | 0.011 | -4.615
-11 | -0.364 | 0.06844 | 0.011 | -5.312
-10.5 | -0.383 | 0.06473 | 0.011 | -5.923
-10 | -0.406 | 0.05778 | 0.013 | -7.034
-9.5 | -0.43 | 0.05051 | 0.014 | -8.508
-9 | -0.442 | 0.05134 | 0.013 | -8.609
-8.5 | -0.558 | 0.01073 | 0.021 | -51.985
-8 | -0.571 | 0.0101 | 0.021 | -56.571
-7.5 | -0.579 | 0.00978 | 0.021 | -59.274
-7 | -0.582 | 0.00948 | 0.021 | -61.337
-6.5 | -0.577 | 0.00916 | 0.021 | -62.964
-6 | -0.565 | 0.00886 | 0.021 | -63.774
-5.5 | -0.545 | 0.00862 | 0.021 | -63.236
-5 | -0.519 | 0.00841 | 0.021 | -61.687
-4.5 | -0.485 | 0.00821 | 0.021 | -59.049
-4 | -0.445 | 0.008 | 0.021 | -55.614
-3.5 | -0.4 | 0.00786 | 0.02 | -50.833
-3 | -0.35 | 0.00768 | 0.02 | -45.516
-2.5 | -0.296 | 0.00759 | 0.02 | -39.056
-2 | -0.241 | 0.00754 | 0.02 | -31.972
-1.5 | -0.184 | 0.00745 | 0.02 | -24.765
-1 | -0.127 | 0.00743 | 0.02 | -17.052
-0.5 | -0.069 | 0.00647 | 0.02 | -10.597
0 | -0.01 | 0.00584 | 0.019 | -1.711
0.5 | 0.049 | 0.00447 | 0.019 | 10.88
1 | 0.107 | 0.00455 | 0.019 | 23.579
1.5 | 0.166 | 0.00459 | 0.019 | 36.105
2 | 0.224 | 0.00445 | 0.019 | 50.428
2.5 | 0.283 | 0.00467 | 0.018 | 60.615
3 | 0.341 | 0.00485 | 0.018 | 70.27
3.5 | 0.399 | 0.00509 | 0.018 | 78.512
4 | 0.457 | 0.00536 | 0.018 | 85.313
4.5 | 0.515 | 0.00564 | 0.018 | 91.321
5 | 0.573 | 0.00597 | 0.017 | 95.863
5.5 | 0.629 | 0.00634 | 0.017 | 99.311
6 | 0.685 | 0.00673 | 0.017 | 101.8
6.5 | 0.739 | 0.00722 | 0.016 | 102.425
7 | 0.789 | 0.00779 | 0.016 | 101.283
7.5 | 0.834 | 0.00947 | 0.016 | 88.133
8 | 0.875 | 0.01008 | 0.016 | 86.793
8.5 | 0.91 | 0.01078 | 0.015 | 84.386
9 | 0.93 | 0.01145 | 0.015 | 81.241
9.5 | 0.944 | 0.0124 | 0.014 | 76.157
10 | 0.948 | 0.01369 | 0.014 | 69.289
10.5 | 0.939 | 0.01541 | 0.014 | 60.907
11 | 0.918 | 0.01782 | 0.013 | 51.519
11.5 | 0.89 | 0.021 | 0.012 | 42.362
12 | 0.851 | 0.02583 | 0.012 | 32.937
12.5 | 0.802 | 0.03359 | 0.011 | 23.887
13 | 0.744 | 0.04729 | 0.01 | 15.739
13.5 | 0.691 | 0.06108 | 0.009 | 11.317
14 | 0.643 | 0.07334 | 0.009 | 8.773
14.5 | 0.597 | 0.08629 | 0.008 | 6.919
15 | 0.555 | 0.09696 | 0.007 | 5.726

## 58. Re 3M Mach 0.00 (2)
BIGFOIL.COM POLAR EXPORT
AZ2005mid
AZ2005mid |  |  |  | Cl Max: | 1.4926 | at alpha= | 15 | deg
XFOIL ncrit=9 |  |  |  | L/D Max: | 114.306 | at alpha= | 5.5 | deg
Re: | 3000000 |  |  | Cd Min: | 0.18466 | at alpha= | 20 | deg
Mach: | 0 |  |  | Cl=0 at alpha= | -0.24907 | deg
|  |  |  | @ Cl=0.1, Cd= | 0.0047649
|  |  |  | @ Cl=0.4, Cd= | 0.0047352
|  |  |  | @ Cl=0.6, Cd= | 0.005536
alpha (deg) | Cl | Cd | Cm | Cl/Cd
-12.5 | -0.6368 | 0.14685 | 0.0409 | -4.3364
-12 | -0.6258 | 0.13883 | 0.0369 | -4.5077
-11.5 | -0.6155 | 0.13095 | 0.033 | -4.7003
-11 | -0.6069 | 0.12263 | 0.029 | -4.949
-10.5 | -0.6014 | 0.11375 | 0.0248 | -5.287
-10 | -0.5988 | 0.1046 | 0.0204 | -5.7247
-9.5 | -0.5983 | 0.09557 | 0.0159 | -6.2603
-9 | -0.6126 | 0.08381 | 0.0099 | -7.3094
-8.5 | -0.8134 | 0.02783 | -0.0071 | -29.2275
-8 | -0.7777 | 0.02416 | -0.0055 | -32.1896
-7.5 | -0.7344 | 0.02255 | -0.0041 | -32.5676
-7 | -0.6911 | 0.02097 | -0.0024 | -32.9566
-6.5 | -0.6468 | 0.01839 | -0.0006 | -35.1713
-6 | -0.5909 | 0.0193 | -0.0004 | -30.6166
-4 | -0.3994 | 0.00917 | 0.0065 | -43.5551
-3 | -0.2945 | 0.00738 | 0.0086 | -39.9051
-2.5 | -0.2402 | 0.00694 | 0.0093 | -34.611
-2 | -0.1855 | 0.00664 | 0.0098 | -27.9367
-1.5 | -0.1331 | 0.00604 | 0.0106 | -22.0364
-1 | -0.0793 | 0.00575 | 0.0111 | -13.7913
-0.5 | -0.027 | 0.00536 | 0.0118 | -5.0373
0 | 0.0268 | 0.00518 | 0.0122 | 5.1737
0.5 | 0.0794 | 0.00494 | 0.0129 | 16.0729
1 | 0.1288 | 0.00452 | 0.0143 | 28.4956
1.5 | 0.1731 | 0.00403 | 0.0171 | 42.9529
2 | 0.2739 | 0.00424 | 0.0069 | 64.5991
2.5 | 0.3358 | 0.00448 | 0.0057 | 74.9554
3 | 0.4012 | 0.00474 | 0.0036 | 84.6414
3.5 | 0.4675 | 0.00502 | 0.0013 | 93.1275
4 | 0.544 | 0.0053 | -0.0034 | 102.6415
4.5 | 0.6128 | 0.00559 | -0.0065 | 109.6243
5 | 0.6648 | 0.00592 | -0.0057 | 112.2973
5.5 | 0.7167 | 0.00627 | -0.005 | 114.3062
6 | 0.768 | 0.00676 | -0.0043 | 113.6095
6.5 | 0.8193 | 0.00719 | -0.0036 | 113.9499
7 | 0.87 | 0.00777 | -0.0028 | 111.9691
7.5 | 0.9203 | 0.00838 | -0.002 | 109.821
8 | 0.9704 | 0.00897 | -0.0012 | 108.1828
8.5 | 1.0195 | 0.00968 | -0.0003 | 105.3202
9 | 1.0685 | 0.01035 | 0.0007 | 103.2367
9.5 | 1.1168 | 0.01109 | 0.0016 | 100.7033
10 | 1.163 | 0.01212 | 0.0028 | 95.9571
10.5 | 1.208 | 0.01326 | 0.0042 | 91.1011
11 | 1.2534 | 0.01417 | 0.0054 | 88.4545
11.5 | 1.2967 | 0.01523 | 0.0069 | 85.1412
12 | 1.3381 | 0.01636 | 0.0085 | 81.791
12.5 | 1.3767 | 0.01768 | 0.0104 | 77.8676
13 | 1.4126 | 0.01914 | 0.0124 | 73.8036
13.5 | 1.4468 | 0.02058 | 0.0145 | 70.3013
14 | 1.4736 | 0.02245 | 0.0171 | 65.6392
14.5 | 1.4812 | 0.02487 | 0.0216 | 59.5577
15 | 1.4926 | 0.02768 | 0.0233 | 53.9234
15.5 | 1.4912 | 0.03268 | 0.0231 | 45.6304
16 | 1.4751 | 0.0406 | 0.0201 | 36.3325
16.5 | 1.4465 | 0.05158 | 0.0143 | 28.0438
17 | 1.4085 | 0.06484 | 0.0071 | 21.7227
17.5 | 1.3516 | 0.08168 | -0.0017 | 16.5475
18 | 1.2749 | 0.10318 | -0.0127 | 12.3561
18.5 | 1.228 | 0.11992 | -0.021 | 10.2402
19 | 1.1351 | 0.14773 | -0.0355 | 7.6836
19.5 | 1.0843 | 0.16849 | -0.0467 | 6.4354
20 | 1.0577 | 0.18466 | -0.0557 | 5.7278

## 59. Re 3M Mach 0.10 (1)
BIGFOIL.COM POLAR EXPORT
AZ2005mid
AZ2005mid |  |  |  | Cl Max: | 0.943 | at alpha= | 10 | deg
JavaFoil+Calcfoil stall+Eppler ext transition |  |  |  | L/D Max: | 102.592 | at alpha= | 6.5 | deg
Re: | 3000000 |  |  | Cd Min: | 0.00445 | at alpha= | 2 | deg
Mach: | 0.1 |  |  | Cl=0 at alpha= | 0.084746 | deg
|  |  |  | @ Cl=0.1, Cd= | 0.0045478
|  |  |  | @ Cl=0.4, Cd= | 0.0051253
|  |  |  | @ Cl=0.6, Cd= | 0.1022
alpha (deg) | Cl | Cd | Cm | Cl/Cd
-12 | -0.283 | 0.07964 | 0.01 | -3.558
-11.5 | -0.305 | 0.07494 | 0.011 | -4.073
-11 | -0.328 | 0.06921 | 0.011 | -4.746
-10.5 | -0.351 | 0.06546 | 0.011 | -5.361
-10 | -0.376 | 0.05954 | 0.012 | -6.309
-9.5 | -0.4 | 0.0535 | 0.013 | -7.484
-9 | -0.418 | 0.05287 | 0.012 | -7.904
-8.5 | -0.466 | 0.0302 | 0.017 | -15.425
-8 | -0.553 | 0.01015 | 0.021 | -54.469
-7.5 | -0.565 | 0.00982 | 0.021 | -57.531
-7 | -0.571 | 0.00953 | 0.021 | -59.875
-6.5 | -0.57 | 0.00922 | 0.021 | -61.746
-6 | -0.56 | 0.0089 | 0.021 | -62.929
-5.5 | -0.543 | 0.00865 | 0.021 | -62.794
-5 | -0.518 | 0.00843 | 0.021 | -61.409
-4.5 | -0.485 | 0.00824 | 0.021 | -58.915
-4 | -0.446 | 0.00802 | 0.021 | -55.617
-3.5 | -0.401 | 0.00788 | 0.021 | -50.922
-3 | -0.351 | 0.00769 | 0.02 | -45.631
-2.5 | -0.298 | 0.00759 | 0.02 | -39.205
-2 | -0.242 | 0.00755 | 0.02 | -32.082
-1.5 | -0.185 | 0.00746 | 0.02 | -24.85
-1 | -0.127 | 0.00744 | 0.02 | -17.123
-0.5 | -0.069 | 0.00648 | 0.02 | -10.636
0 | -0.01 | 0.00585 | 0.02 | -1.716
0.5 | 0.049 | 0.00447 | 0.019 | 10.928
1 | 0.108 | 0.00456 | 0.019 | 23.642
1.5 | 0.167 | 0.0046 | 0.019 | 36.236
2 | 0.225 | 0.00445 | 0.019 | 50.638
2.5 | 0.284 | 0.00467 | 0.019 | 60.859
3 | 0.343 | 0.00486 | 0.018 | 70.488
3.5 | 0.401 | 0.00513 | 0.018 | 78.254
4 | 0.46 | 0.00537 | 0.018 | 85.6
4.5 | 0.518 | 0.00569 | 0.018 | 90.966
5 | 0.575 | 0.00599 | 0.017 | 96.106
5.5 | 0.633 | 0.00635 | 0.017 | 99.536
6 | 0.689 | 0.0068 | 0.017 | 101.251
6.5 | 0.743 | 0.00724 | 0.017 | 102.592
7 | 0.792 | 0.00787 | 0.016 | 100.662
7.5 | 0.838 | 0.00957 | 0.016 | 87.535
8 | 0.878 | 0.01019 | 0.016 | 86.09
8.5 | 0.912 | 0.01092 | 0.015 | 83.47
9 | 0.93 | 0.01153 | 0.015 | 80.693
9.5 | 0.941 | 0.01262 | 0.014 | 74.61
10 | 0.943 | 0.01402 | 0.014 | 67.251
10.5 | 0.929 | 0.01591 | 0.014 | 58.402
11 | 0.905 | 0.01843 | 0.013 | 49.117
11.5 | 0.87 | 0.02209 | 0.012 | 39.397
12 | 0.824 | 0.028 | 0.012 | 29.437
12.5 | 0.767 | 0.0383 | 0.011 | 20.027
13 | 0.707 | 0.05249 | 0.01 | 13.459
13.5 | 0.65 | 0.06708 | 0.009 | 9.691
14 | 0.6 | 0.07903 | 0.008 | 7.587
14.5 | 0.551 | 0.09124 | 0.007 | 6.041
15 | 0.506 | 0.1022 | 0.007 | 4.956

## 60. Re 3M Mach 0.10 (2)
BIGFOIL.COM POLAR EXPORT
AZ2005mid
AZ2005mid |  |  |  | Cl Max: | 1.4681 | at alpha= | 15 | deg
XFOIL ncrit=9 |  |  |  | L/D Max: | 114.508 | at alpha= | 5.5 | deg
Re: | 3000000 |  |  | Cd Min: | 0.2635 | at alpha= | -20 | deg
Mach: | 0.1 |  |  | Cl=0 at alpha= | -0.25139 | deg
|  |  |  | @ Cl=0.1, Cd= | 0.004787
|  |  |  | @ Cl=0.4, Cd= | 0.004735
|  |  |  | @ Cl=0.6, Cd= | 0.0055474
alpha (deg) | Cl | Cd | Cm | Cl/Cd
-20 | -0.8693 | 0.2635 | 0.1047 | -3.2991
-19.5 | -0.8518 | 0.25653 | 0.1004 | -3.3205
-19 | -0.8343 | 0.24911 | 0.096 | -3.3491
-18.5 | -0.8169 | 0.24216 | 0.0917 | -3.3734
-18 | -0.7994 | 0.23521 | 0.0875 | -3.3987
-17.5 | -0.7821 | 0.22815 | 0.0833 | -3.428
-17 | -0.7648 | 0.22108 | 0.0791 | -3.4594
-16.5 | -0.7479 | 0.21374 | 0.075 | -3.4991
-16 | -0.7309 | 0.20635 | 0.0708 | -3.542
-15.5 | -0.7143 | 0.19885 | 0.0668 | -3.5922
-15 | -0.6984 | 0.19106 | 0.0627 | -3.6554
-14.5 | -0.6829 | 0.18321 | 0.0586 | -3.7274
-14 | -0.6678 | 0.17532 | 0.0545 | -3.809
-13.5 | -0.654 | 0.16691 | 0.0504 | -3.9183
-13 | -0.6473 | 0.15627 | 0.0456 | -4.1422
-12.5 | -0.6363 | 0.14775 | 0.0415 | -4.3066
-12 | -0.6247 | 0.13985 | 0.0375 | -4.4669
-11.5 | -0.6141 | 0.13192 | 0.0336 | -4.6551
-11 | -0.6051 | 0.12362 | 0.0296 | -4.8948
-10.5 | -0.5989 | 0.11482 | 0.0254 | -5.216
-10 | -0.5954 | 0.10577 | 0.0211 | -5.6292
-9.5 | -0.594 | 0.09682 | 0.0166 | -6.1351
-9 | -0.6038 | 0.08585 | 0.0111 | -7.0332
-8.5 | -0.6176 | 0.07604 | 0.0054 | -8.122
-8 | -0.776 | 0.02581 | -0.0066 | -30.0659
-7.5 | -0.7353 | 0.02356 | -0.005 | -31.2097
-7 | -0.6922 | 0.022 | -0.0033 | -31.4636
-6.5 | -0.6491 | 0.01906 | -0.0013 | -34.0556
-6 | -0.6021 | 0.01674 | 0.0004 | -35.9677
-4 | -0.4014 | 0.00926 | 0.0063 | -43.3477
-3 | -0.296 | 0.00743 | 0.0085 | -39.8385
-2.5 | -0.2414 | 0.00697 | 0.0092 | -34.6341
-2 | -0.1863 | 0.00666 | 0.0098 | -27.973
-1.5 | -0.1336 | 0.00606 | 0.0106 | -22.0462
-1 | -0.0795 | 0.00577 | 0.0111 | -13.7782
-0.5 | -0.0269 | 0.00537 | 0.0118 | -5.0093
0 | 0.0272 | 0.0052 | 0.0122 | 5.2308
0.5 | 0.0802 | 0.00495 | 0.0129 | 16.202
1 | 0.13 | 0.00454 | 0.0143 | 28.6344
1.5 | 0.1743 | 0.00404 | 0.0171 | 43.1436
2 | 0.2755 | 0.00424 | 0.007 | 64.9764
2.5 | 0.3378 | 0.00449 | 0.0058 | 75.2339
3 | 0.4038 | 0.00475 | 0.0036 | 85.0105
3.5 | 0.4704 | 0.00503 | 0.0013 | 93.5189
4 | 0.5474 | 0.00532 | -0.0034 | 102.8947
4.5 | 0.6168 | 0.00562 | -0.0064 | 109.7509
5 | 0.6691 | 0.00596 | -0.0057 | 112.2651
5.5 | 0.7214 | 0.0063 | -0.0049 | 114.5079
6 | 0.7731 | 0.0068 | -0.0042 | 113.6912
6.5 | 0.8249 | 0.00724 | -0.0034 | 113.9365
7 | 0.8759 | 0.00784 | -0.0026 | 111.7219
7.5 | 0.9267 | 0.00844 | -0.0017 | 109.7986
8 | 0.9772 | 0.00906 | -0.0008 | 107.8587
8.5 | 1.0265 | 0.00981 | 0.0002 | 104.6381
9 | 1.0759 | 0.01051 | 0.0012 | 102.3692
9.5 | 1.1243 | 0.01133 | 0.0023 | 99.2321
10 | 1.1708 | 0.01239 | 0.0036 | 94.4956
10.5 | 1.2163 | 0.01351 | 0.0051 | 90.0296
11 | 1.2616 | 0.01451 | 0.0065 | 86.9469
11.5 | 1.3044 | 0.01568 | 0.0082 | 83.1888
12 | 1.345 | 0.01693 | 0.0101 | 79.4448
12.5 | 1.3822 | 0.01842 | 0.0122 | 75.038
13 | 1.4159 | 0.02008 | 0.0146 | 70.5129
13.5 | 1.4474 | 0.02171 | 0.017 | 66.6697
14 | 1.464 | 0.02391 | 0.0209 | 61.2296
14.5 | 1.4632 | 0.02739 | 0.0241 | 53.421
15 | 1.4681 | 0.03165 | 0.0242 | 46.3855
15.5 | 1.4599 | 0.03846 | 0.0219 | 37.9589
16 | 1.4282 | 0.04983 | 0.0158 | 28.6614
16.5 | 1.3797 | 0.06485 | 0.0075 | 21.2753
17 | 1.3288 | 0.08073 | -0.0008 | 16.4598
17.5 | 1.2692 | 0.09884 | -0.0101 | 12.841
18 | 1.1875 | 0.12241 | -0.0222 | 9.701
18.5 | 1.1522 | 0.13775 | -0.0299 | 8.3644
19 | 1.0816 | 0.16241 | -0.0431 | 6.6597
19.5 | 1.0464 | 0.18055 | -0.053 | 5.7956
20 | 1.0309 | 0.19474 | -0.061 | 5.2937

## 61. Re 3M Mach 0.25 (1)
BIGFOIL.COM POLAR EXPORT
AZ2005mid
AZ2005mid |  |  |  | Cl Max: | 0.919 | at alpha= | 9 | deg
JavaFoil+Calcfoil stall+Eppler ext transition |  |  |  | L/D Max: | 101.31 | at alpha= | 6.5 | deg
Re: | 3000000 |  |  | Cd Min: | 0.00452 | at alpha= | 0.5 | deg
Mach: | 0.25 |  |  | Cl=0 at alpha= | 0.083333 | deg
|  |  |  | @ Cl=0.1, Cd= | 0.0046102
|  |  |  | @ Cl=0.4, Cd= | 0.10214
|  |  |  | @ Cl=0.6, Cd= | 0.10214
alpha (deg) | Cl | Cd | Cm | Cl/Cd
-10.5 | -0.06 | 0.06869 | 0.011 | -0.876
-10 | -0.057 | 0.06409 | 0.011 | -0.896
-9.5 | -0.133 | 0.06021 | 0.011 | -2.217
-9 | -0.204 | 0.05677 | 0.011 | -3.594
-8.5 | -0.261 | 0.05294 | 0.011 | -4.933
-8 | -0.314 | 0.04702 | 0.013 | -6.668
-7.5 | -0.436 | 0.01063 | 0.022 | -40.985
-7 | -0.476 | 0.00978 | 0.022 | -48.689
-6.5 | -0.505 | 0.00946 | 0.022 | -53.359
-6 | -0.519 | 0.00912 | 0.022 | -56.911
-5.5 | -0.52 | 0.00888 | 0.022 | -58.567
-5 | -0.508 | 0.00862 | 0.022 | -58.964
-4.5 | -0.484 | 0.00838 | 0.021 | -57.806
-4 | -0.45 | 0.00815 | 0.021 | -55.222
-3.5 | -0.408 | 0.00798 | 0.021 | -51.113
-3 | -0.359 | 0.00779 | 0.021 | -46.041
-2.5 | -0.305 | 0.0077 | 0.021 | -39.623
-2 | -0.249 | 0.00763 | 0.021 | -32.552
-1.5 | -0.19 | 0.00757 | 0.021 | -25.141
-1 | -0.131 | 0.00749 | 0.02 | -17.483
-0.5 | -0.071 | 0.00655 | 0.02 | -10.807
0 | -0.01 | 0.00606 | 0.02 | -1.702
0.5 | 0.05 | 0.00452 | 0.02 | 11.12
1 | 0.111 | 0.00463 | 0.02 | 23.945
1.5 | 0.171 | 0.00466 | 0.019 | 36.741
2 | 0.232 | 0.00453 | 0.019 | 51.173
2.5 | 0.292 | 0.00471 | 0.019 | 61.987
3 | 0.352 | 0.00495 | 0.019 | 71.213
3.5 | 0.412 | 0.0052 | 0.019 | 79.267
4 | 0.472 | 0.00546 | 0.018 | 86.432
4.5 | 0.532 | 0.00579 | 0.018 | 91.849
5 | 0.591 | 0.00615 | 0.018 | 96.013
5.5 | 0.649 | 0.00653 | 0.018 | 99.501
6 | 0.707 | 0.00706 | 0.017 | 100.109
6.5 | 0.762 | 0.00752 | 0.017 | 101.31
7 | 0.811 | 0.0083 | 0.017 | 97.686
7.5 | 0.854 | 0.01006 | 0.016 | 84.94
8 | 0.891 | 0.01079 | 0.016 | 82.535
8.5 | 0.909 | 0.01153 | 0.016 | 78.907
9 | 0.919 | 0.01252 | 0.015 | 73.452
9.5 | 0.914 | 0.01418 | 0.015 | 64.416
10 | 0.893 | 0.01642 | 0.014 | 54.42
10.5 | 0.852 | 0.01932 | 0.014 | 44.087
11 | 0.788 | 0.02444 | 0.013 | 32.237
11.5 | 0.701 | 0.03537 | 0.012 | 19.806
12 | 0.599 | 0.05536 | 0.01 | 10.812
12.5 | 0.504 | 0.07202 | 0.009 | 6.998
13 | 0.411 | 0.08641 | 0.008 | 4.752
13.5 | 0.318 | 0.09453 | 0.007 | 3.362
14 | 0.213 | 0.10214 | 0.007 | 2.086

## 62. Re 3M Mach 0.25 (2)
BIGFOIL.COM POLAR EXPORT
AZ2005mid
AZ2005mid |  |  |  | Cl Max: | 1.3551 | at alpha= | 12 | deg
XFOIL ncrit=9 |  |  |  | L/D Max: | 115.239 | at alpha= | 5.5 | deg
Re: | 3000000 |  |  | Cd Min: | 0.14735 | at alpha= | 17 | deg
Mach: | 0.25 |  |  | Cl=0 at alpha= | -0.26655 | deg
|  |  |  | @ Cl=0.1, Cd= | 0.0049461
|  |  |  | @ Cl=0.4, Cd= | 0.0047501
|  |  |  | @ Cl=0.6, Cd= | 0.005573
alpha (deg) | Cl | Cd | Cm | Cl/Cd
-3 | -0.3041 | 0.00767 | 0.0078 | -39.648
-2.5 | -0.2479 | 0.00712 | 0.0088 | -34.8174
-2 | -0.1912 | 0.00671 | 0.0096 | -28.4948
-1.5 | -0.1362 | 0.00618 | 0.0104 | -22.0388
-1 | -0.0807 | 0.00584 | 0.0111 | -13.8185
-0.5 | -0.0261 | 0.00545 | 0.0118 | -4.789
0 | 0.0298 | 0.00529 | 0.0123 | 5.6333
0.5 | 0.0845 | 0.00505 | 0.013 | 16.7327
1 | 0.1367 | 0.0047 | 0.0142 | 29.0851
1.5 | 0.181 | 0.00414 | 0.0175 | 43.7198
2 | 0.2842 | 0.0043 | 0.0074 | 66.093
2.5 | 0.349 | 0.00455 | 0.0061 | 76.7033
3 | 0.4178 | 0.00482 | 0.0038 | 86.6805
3.5 | 0.4863 | 0.00513 | 0.0016 | 94.7953
4 | 0.5665 | 0.00543 | -0.0032 | 104.3278
4.5 | 0.6391 | 0.00574 | -0.0063 | 111.3415
5 | 0.6935 | 0.00609 | -0.0054 | 113.8752
5.5 | 0.7479 | 0.00649 | -0.0044 | 115.2388
6 | 0.8019 | 0.007 | -0.0035 | 114.5571
6.5 | 0.8558 | 0.00751 | -0.0024 | 113.9547
7 | 0.9092 | 0.00816 | -0.0013 | 111.4216
7.5 | 0.9622 | 0.00886 | 0 | 108.6005
8 | 1.0148 | 0.00961 | 0.0013 | 105.5983
8.5 | 1.0665 | 0.01045 | 0.0028 | 102.0574
9 | 1.117 | 0.01143 | 0.0044 | 97.7253
9.5 | 1.1666 | 0.01253 | 0.0063 | 93.1045
10 | 1.2129 | 0.01402 | 0.0086 | 86.5121
10.5 | 1.2587 | 0.0154 | 0.0109 | 81.7338
11 | 1.299 | 0.01717 | 0.0137 | 75.6552
11.5 | 1.331 | 0.01949 | 0.0173 | 68.2914
12 | 1.3551 | 0.02213 | 0.0212 | 61.2336
12.5 | 1.3533 | 0.02561 | 0.0268 | 52.8426
13 | 1.3412 | 0.03147 | 0.0273 | 42.6184
13.5 | 1.3358 | 0.03856 | 0.0244 | 34.6421
14 | 1.3037 | 0.0508 | 0.0169 | 25.6634
14.5 | 1.2503 | 0.06709 | 0.0072 | 18.6362
15 | 1.223 | 0.07921 | 0.001 | 15.44
15.5 | 1.1618 | 0.09728 | -0.0085 | 11.9428
16 | 1.1083 | 0.11509 | -0.0177 | 9.6299
16.5 | 1.0663 | 0.1317 | -0.0261 | 8.0964
17 | 1.0339 | 0.14735 | -0.0341 | 7.0166

## 63. Re 3M Mach 0.50 (1)
BIGFOIL.COM POLAR EXPORT
AZ2005mid
AZ2005mid |  |  |  | Cl Max: | 1.072 | at alpha= | 20 | deg
JavaFoil+Calcfoil stall+Eppler ext transition |  |  |  | L/D Max: | 96.732 | at alpha= | 6 | deg
Re: | 3000000 |  |  | Cd Min: | 0.00475 | at alpha= | 2 | deg
Mach: | 0.5 |  |  | Cl=0 at alpha= | 0.088235 | deg
|  |  |  | @ Cl=0.1, Cd= | 0.0052665
|  |  |  | @ Cl=0.4, Cd= | 0.0053034
|  |  |  | @ Cl=0.6, Cd= | 0.08057
alpha (deg) | Cl | Cd | Cm | Cl/Cd
-20 | -1.074 | 0.1668 | 0.014 | -6.437
-19.5 | -1.045 | 0.16137 | 0.014 | -6.477
-19 | -1.019 | 0.15695 | 0.014 | -6.493
-18.5 | -0.993 | 0.15273 | 0.014 | -6.503
-18 | -0.967 | 0.14644 | 0.014 | -6.606
-17.5 | -0.943 | 0.14481 | 0.014 | -6.509
-17 | -0.914 | 0.13839 | 0.013 | -6.606
-16.5 | -0.888 | 0.13424 | 0.013 | -6.612
-16 | -0.862 | 0.12925 | 0.013 | -6.666
-15.5 | -0.836 | 0.12681 | 0.013 | -6.59
-15 | -0.81 | 0.12188 | 0.013 | -6.642
-14.5 | -0.782 | 0.11574 | 0.013 | -6.755
-14 | -0.755 | 0.1113 | 0.013 | -6.787
-13.5 | -0.729 | 0.10776 | 0.013 | -6.768
-13 | -0.704 | 0.10613 | 0.013 | -6.63
-12.5 | -0.675 | 0.09956 | 0.012 | -6.783
-12 | -0.649 | 0.09511 | 0.012 | -6.825
-11.5 | -0.623 | 0.0921 | 0.012 | -6.763
-11 | -0.596 | 0.08911 | 0.012 | -6.694
-10.5 | -0.569 | 0.07829 | 0.012 | -7.273
-10 | -0.543 | 0.06858 | 0.012 | -7.922
-9.5 | -0.518 | 0.06182 | 0.013 | -8.377
-9 | -0.496 | 0.05449 | 0.015 | -9.101
-8.5 | -0.462 | 0.05841 | 0.011 | -7.916
-8 | -0.437 | 0.05268 | 0.012 | -8.291
-7.5 | -0.49 | 0.01376 | 0.023 | -35.601
-7 | -0.383 | 0.04717 | 0.011 | -8.109
-6.5 | -0.355 | 0.04543 | 0.011 | -7.823
-6 | -0.329 | 0.04227 | 0.011 | -7.774
-5.5 | -0.375 | 0.00958 | 0.024 | -39.152
-5 | -0.342 | 0.00946 | 0.024 | -36.144
-4.5 | -0.308 | 0.00911 | 0.024 | -33.852
-4 | -0.275 | 0.00882 | 0.024 | -31.17
-3.5 | -0.394 | 0.00855 | 0.024 | -46.05
-3 | -0.379 | 0.00829 | 0.024 | -45.781
-2.5 | -0.332 | 0.00805 | 0.023 | -41.28
-2 | -0.275 | 0.00793 | 0.023 | -34.624
-1.5 | -0.212 | 0.00787 | 0.023 | -26.906
-1 | -0.146 | 0.00781 | 0.023 | -18.699
-0.5 | -0.079 | 0.00684 | 0.023 | -11.566
0 | -0.012 | 0.00667 | 0.022 | -1.731
0.5 | 0.056 | 0.00603 | 0.022 | 9.306
1 | 0.124 | 0.00485 | 0.022 | 25.515
1.5 | 0.191 | 0.0049 | 0.022 | 39.065
2 | 0.259 | 0.00475 | 0.022 | 54.499
2.5 | 0.326 | 0.00501 | 0.021 | 65.093
3 | 0.393 | 0.00527 | 0.021 | 74.701
3.5 | 0.46 | 0.00559 | 0.021 | 82.434
4 | 0.527 | 0.00596 | 0.02 | 88.48
4.5 | 0.593 | 0.00639 | 0.02 | 92.832
5 | 0.658 | 0.00687 | 0.02 | 95.813
5.5 | 0.722 | 0.00754 | 0.02 | 95.809
6 | 0.784 | 0.0081 | 0.019 | 96.732
6.5 | 0.839 | 0.00929 | 0.019 | 90.378
7 | 0.864 | 0.01162 | 0.018 | 74.323
7.5 | 0.86 | 0.01325 | 0.018 | 64.922
8 | 0.753 | 0.01592 | 0.017 | 47.315
8.5 | 0.524 | 0.02271 | 0.016 | 23.069
9 | 0.535 | 0.03167 | 0.015 | 16.887
9.5 | 0.542 | 0.04549 | 0.013 | 11.907
10 | 0.534 | 0.07127 | 0.008 | 7.497
10.5 | 0.565 | 0.07277 | 0.009 | 7.768
11 | 0.589 | 0.0758 | 0.008 | 7.769
11.5 | 0.614 | 0.08664 | 0.007 | 7.092
12 | 0.642 | 0.09573 | 0.007 | 6.702
12.5 | 0.668 | 0.09885 | 0.007 | 6.758
13 | 0.696 | 0.10595 | 0.007 | 6.567
13.5 | 0.722 | 0.10846 | 0.007 | 6.658
14 | 0.749 | 0.11316 | 0.007 | 6.615
14.5 | 0.777 | 0.11914 | 0.007 | 6.522
15 | 0.803 | 0.12219 | 0.007 | 6.569
15.5 | 0.829 | 0.12642 | 0.007 | 6.558
16 | 0.857 | 0.13268 | 0.007 | 6.461
16.5 | 0.884 | 0.13501 | 0.006 | 6.544
17 | 0.91 | 0.1419 | 0.006 | 6.413
17.5 | 0.936 | 0.14682 | 0.006 | 6.378
18 | 0.966 | 0.15167 | 0.006 | 6.367
18.5 | 0.99 | 0.15311 | 0.005 | 6.466
19 | 1.016 | 0.15861 | 0.005 | 6.407
19.5 | 1.043 | 0.16632 | 0.005 | 6.269
20 | 1.072 | 0.16932 | 0.005 | 6.334

## 64. Re 3M Mach 0.50 (2)
BIGFOIL.COM POLAR EXPORT
AZ2005mid
AZ2005mid |  |  |  | Cl Max: | 1.206 | at alpha= | 8.5 | deg
XFOIL ncrit=9 |  |  |  | L/D Max: | 117.822 | at alpha= | 5 | deg
Re: | 3000000 |  |  | Cd Min: | 0.29719 | at alpha= | -20 | deg
Mach: | 0.5 |  |  | Cl=0 at alpha= | -0.32707 | deg
|  |  |  | @ Cl=0.1, Cd= | 0.0054554
|  |  |  | @ Cl=0.4, Cd= | 0.0048339
|  |  |  | @ Cl=0.6, Cd= | 0.0056965
alpha (deg) | Cl | Cd | Cm | Cl/Cd
-20 | -0.9849 | 0.29719 | 0.1319 | -3.314
-19.5 | -0.9622 | 0.28853 | 0.1265 | -3.3348
-19 | -0.9393 | 0.27969 | 0.1211 | -3.3584
-18.5 | -0.9166 | 0.27086 | 0.1158 | -3.384
-18 | -0.8937 | 0.26208 | 0.1104 | -3.41
-17.5 | -0.8708 | 0.25344 | 0.1052 | -3.4359
-17 | -0.8479 | 0.24487 | 0.1001 | -3.4627
-16.5 | -0.8251 | 0.23623 | 0.095 | -3.4928
-15.5 | -0.7811 | 0.21867 | 0.085 | -3.572
-15 | -0.7591 | 0.21029 | 0.0802 | -3.6098
-14.5 | -0.7372 | 0.20193 | 0.0754 | -3.6508
-14 | -0.7154 | 0.19344 | 0.0706 | -3.6983
-13.5 | -0.6943 | 0.18491 | 0.0658 | -3.7548
-13 | -0.6737 | 0.1763 | 0.0611 | -3.8213
-12.5 | -0.6538 | 0.16761 | 0.0564 | -3.9007
-12 | -0.6346 | 0.15888 | 0.0518 | -3.9942
-11.5 | -0.6166 | 0.14987 | 0.0471 | -4.1142
-11 | -0.5986 | 0.14077 | 0.0424 | -4.2523
-10.5 | -0.583 | 0.13175 | 0.0378 | -4.425
-10 | -0.5688 | 0.12272 | 0.0332 | -4.6349
-9.5 | -0.5566 | 0.11361 | 0.0287 | -4.8992
-8.5 | -0.4843 | 0.09119 | 0.0258 | -5.3109
-8 | -0.4836 | 0.08038 | 0.0207 | -6.0164
-7 | -0.5386 | 0.06853 | 0.0037 | -7.8593
-6.5 | -0.5609 | 0.06019 | -0.0008 | -9.3188
-6 | -0.5633 | 0.04959 | -0.0079 | -11.3591
-5.5 | -0.5559 | 0.03766 | -0.0115 | -14.761
-5 | -0.541 | 0.02672 | -0.0107 | -20.247
-4.5 | -0.5052 | 0.01998 | -0.0075 | -25.2853
-4 | -0.4591 | 0.01416 | -0.0029 | -32.4223
-3.5 | -0.4021 | 0.01061 | 0.0011 | -37.8982
-3 | -0.3412 | 0.00861 | 0.0044 | -39.6283
-2.5 | -0.2771 | 0.00768 | 0.0065 | -36.0807
-2 | -0.2123 | 0.00706 | 0.0082 | -30.0708
-1.5 | -0.1464 | 0.00681 | 0.0093 | -21.4978
-1 | -0.0851 | 0.00613 | 0.0107 | -13.8825
-0.5 | -0.0221 | 0.0058 | 0.0116 | -3.8103
0 | 0.0418 | 0.00565 | 0.0123 | 7.3982
0.5 | 0.1046 | 0.00544 | 0.0132 | 19.2279
1 | 0.1657 | 0.00519 | 0.0143 | 31.9268
1.5 | 0.2152 | 0.00452 | 0.0181 | 47.6106
2 | 0.324 | 0.00453 | 0.0091 | 71.5232
2.5 | 0.3991 | 0.00483 | 0.0078 | 82.6294
3.5 | 0.5594 | 0.00553 | 0.0032 | 101.1573
4 | 0.6545 | 0.00592 | -0.0019 | 110.5574
4.5 | 0.7417 | 0.00636 | -0.005 | 116.6195
5 | 0.8059 | 0.00684 | -0.0031 | 117.8216
5.5 | 0.8706 | 0.0074 | -0.001 | 117.6486
6 | 0.9352 | 0.00811 | 0.0014 | 115.3144
6.5 | 1.0004 | 0.00884 | 0.0041 | 113.1674
7 | 1.0643 | 0.00986 | 0.0073 | 107.9412
7.5 | 1.1269 | 0.01116 | 0.0112 | 100.9767
8 | 1.1821 | 0.01343 | 0.0168 | 88.0194
8.5 | 1.206 | 0.01797 | 0.0246 | 67.1119
9 | 1.187 | 0.02342 | 0.0333 | 50.6832
9.5 | 1.1515 | 0.03175 | 0.0326 | 36.2677
10 | 1.1195 | 0.04367 | 0.0244 | 25.6354
10.5 | 1.082 | 0.0568 | 0.0159 | 19.0493
11 | 1.0491 | 0.06912 | 0.0088 | 15.178
11.5 | 1.0167 | 0.08151 | 0.002 | 12.4733
12 | 0.9877 | 0.09381 | -0.0046 | 10.5287
12.5 | 0.9612 | 0.10647 | -0.0113 | 9.0279
13 | 0.9383 | 0.11925 | -0.0181 | 7.8683
13.5 | 0.919 | 0.13212 | -0.0248 | 6.9558

## 65. Re 4M Mach 0.00 (1)
BIGFOIL.COM POLAR EXPORT
AZ2005mid
AZ2005mid |  |  |  | Cl Max: | 0.953 | at alpha= | 10 | deg
JavaFoil+Calcfoil stall+Eppler ext transition |  |  |  | L/D Max: | 107.402 | at alpha= | 6.5 | deg
Re: | 4000000 |  |  | Cd Min: | 0.00446 | at alpha= | 2.5 | deg
Mach: | 0 |  |  | Cl=0 at alpha= | 0.084746 | deg
|  |  |  | @ Cl=0.1, Cd= | 0.0046693
|  |  |  | @ Cl=0.4, Cd= | 0.0048943
|  |  |  | @ Cl=0.6, Cd= | 0.08754
alpha (deg) | Cl | Cd | Cm | Cl/Cd
-12 | -0.324 | 0.07644 | 0.011 | -4.236
-11.5 | -0.344 | 0.07157 | 0.012 | -4.808
-11 | -0.369 | 0.06189 | 0.013 | -5.958
-10.5 | -0.39 | 0.05746 | 0.014 | -6.787
-10 | -0.423 | 0.04276 | 0.016 | -9.891
-9.5 | -0.52 | 0.01105 | 0.021 | -47.095
-9 | -0.541 | 0.011 | 0.021 | -49.153
-8.5 | -0.558 | 0.01007 | 0.021 | -55.428
-8 | -0.571 | 0.00973 | 0.021 | -58.745
-7.5 | -0.579 | 0.00942 | 0.021 | -61.484
-7 | -0.582 | 0.00911 | 0.021 | -63.857
-6.5 | -0.577 | 0.00885 | 0.021 | -65.187
-6 | -0.565 | 0.00859 | 0.021 | -65.789
-5.5 | -0.545 | 0.00836 | 0.021 | -65.205
-5 | -0.519 | 0.00815 | 0.021 | -63.636
-4.5 | -0.485 | 0.00795 | 0.021 | -60.97
-4 | -0.445 | 0.00775 | 0.021 | -57.408
-3.5 | -0.4 | 0.00761 | 0.02 | -52.485
-3 | -0.35 | 0.00746 | 0.02 | -46.847
-2.5 | -0.296 | 0.00741 | 0.02 | -40.003
-2 | -0.241 | 0.00734 | 0.02 | -32.837
-1.5 | -0.184 | 0.00727 | 0.02 | -25.356
-1 | -0.127 | 0.00724 | 0.02 | -17.499
-0.5 | -0.069 | 0.00635 | 0.02 | -10.784
0 | -0.01 | 0.00622 | 0.019 | -1.607
0.5 | 0.049 | 0.00583 | 0.019 | 8.348
1 | 0.107 | 0.00451 | 0.019 | 23.786
1.5 | 0.166 | 0.0046 | 0.019 | 36.069
2 | 0.224 | 0.0047 | 0.019 | 47.774
2.5 | 0.283 | 0.00446 | 0.018 | 63.35
3 | 0.341 | 0.00468 | 0.018 | 72.884
3.5 | 0.399 | 0.00489 | 0.018 | 81.668
4 | 0.457 | 0.00514 | 0.018 | 88.926
4.5 | 0.515 | 0.00543 | 0.018 | 94.861
5 | 0.573 | 0.00576 | 0.017 | 99.391
5.5 | 0.629 | 0.00609 | 0.017 | 103.326
6 | 0.685 | 0.00652 | 0.017 | 105.057
6.5 | 0.739 | 0.00688 | 0.016 | 107.402
7 | 0.789 | 0.00753 | 0.016 | 104.806
7.5 | 0.834 | 0.00898 | 0.016 | 92.94
8 | 0.875 | 0.00949 | 0.016 | 92.186
8.5 | 0.91 | 0.01019 | 0.015 | 89.301
9 | 0.934 | 0.00993 | 0.015 | 94.053
9.5 | 0.948 | 0.01162 | 0.014 | 81.615
10 | 0.953 | 0.0127 | 0.014 | 75.058
10.5 | 0.944 | 0.01415 | 0.014 | 66.717
11 | 0.924 | 0.01627 | 0.013 | 56.784
11.5 | 0.896 | 0.01901 | 0.013 | 47.117
12 | 0.859 | 0.02275 | 0.012 | 37.774
12.5 | 0.813 | 0.0288 | 0.011 | 28.241
13 | 0.757 | 0.03969 | 0.011 | 19.079
13.5 | 0.704 | 0.05187 | 0.01 | 13.564
14 | 0.654 | 0.06393 | 0.009 | 10.222
14.5 | 0.606 | 0.07629 | 0.008 | 7.943
15 | 0.562 | 0.08754 | 0.008 | 6.422

## 66. Re 4M Mach 0.00 (2)
BIGFOIL.COM POLAR EXPORT
AZ2005mid
AZ2005mid |  |  |  | Cl Max: | 1.5134 | at alpha= | 14.5 | deg
XFOIL ncrit=9 |  |  |  | L/D Max: | 119.833 | at alpha= | 5.5 | deg
Re: | 4000000 |  |  | Cd Min: | 0.26284 | at alpha= | -20 | deg
Mach: | 0 |  |  | Cl=0 at alpha= | -0.24675 | deg
|  |  |  | @ Cl=0.1, Cd= | 0.0049493
|  |  |  | @ Cl=0.4, Cd= | 0.0044798
|  |  |  | @ Cl=0.6, Cd= | 0.0053496
alpha (deg) | Cl | Cd | Cm | Cl/Cd
-20 | -0.8673 | 0.26284 | 0.1037 | -3.2997
-19.5 | -0.8495 | 0.25617 | 0.0995 | -3.3162
-19 | -0.8315 | 0.24881 | 0.0953 | -3.3419
-18.5 | -0.8141 | 0.24176 | 0.0911 | -3.3674
-18 | -0.7968 | 0.2348 | 0.0869 | -3.3935
-17.5 | -0.7795 | 0.22778 | 0.0827 | -3.4222
-17 | -0.7624 | 0.22074 | 0.0786 | -3.4538
-16.5 | -0.7455 | 0.21342 | 0.0744 | -3.4931
-16 | -0.7287 | 0.20605 | 0.0703 | -3.5365
-15.5 | -0.7122 | 0.19856 | 0.0662 | -3.5868
-15 | -0.6964 | 0.19078 | 0.0621 | -3.6503
-14.5 | -0.6811 | 0.18294 | 0.0581 | -3.7231
-14 | -0.666 | 0.17505 | 0.054 | -3.8046
-13.5 | -0.6524 | 0.16664 | 0.0499 | -3.915
-13 | -0.6395 | 0.15826 | 0.0458 | -4.0408
-12.5 | -0.6274 | 0.14976 | 0.0417 | -4.1894
-12 | -0.6166 | 0.14112 | 0.0376 | -4.3693
-11.5 | -0.6086 | 0.13183 | 0.0334 | -4.6166
-11 | -0.6007 | 0.12297 | 0.0293 | -4.8849
-10 | -0.6144 | 0.09951 | 0.0184 | -6.1743
-9 | -0.8366 | 0.03372 | -0.0084 | -24.8102
-8.5 | -0.8351 | 0.02294 | -0.0049 | -36.4037
-8 | -0.7954 | 0.02072 | -0.0029 | -38.388
-7.5 | -0.7497 | 0.01954 | -0.0016 | -38.3675
-7 | -0.7014 | 0.01851 | -0.0007 | -37.893
-6.5 | -0.6544 | 0.01655 | 0.0007 | -39.5408
-6 | -0.6067 | 0.01438 | 0.0023 | -42.1905
-5.5 | -0.5577 | 0.01234 | 0.0038 | -45.1945
-5 | -0.5082 | 0.01035 | 0.0053 | -49.1014
-4.5 | -0.4575 | 0.00896 | 0.0067 | -51.0603
-4 | -0.4055 | 0.00798 | 0.0078 | -50.8145
-3.5 | -0.352 | 0.00736 | 0.0086 | -47.8261
-3 | -0.2979 | 0.00687 | 0.0093 | -43.3624
-2.5 | -0.243 | 0.00659 | 0.0098 | -36.8741
-2 | -0.1877 | 0.0064 | 0.0102 | -29.3281
-1.5 | -0.1342 | 0.006 | 0.0108 | -22.3667
-0.5 | -0.0273 | 0.00537 | 0.0119 | -5.0838
0 | 0.0266 | 0.00518 | 0.0123 | 5.1351
0.5 | 0.0806 | 0.00503 | 0.0128 | 16.0239
1 | 0.1335 | 0.00481 | 0.0134 | 27.7547
1.5 | 0.1831 | 0.00443 | 0.0147 | 41.3318
2 | 0.2284 | 0.00408 | 0.0173 | 55.9804
2.5 | 0.3256 | 0.00418 | 0.0079 | 77.8947
3 | 0.3869 | 0.00442 | 0.0068 | 87.5339
3.5 | 0.4504 | 0.00471 | 0.005 | 95.6263
4 | 0.5165 | 0.00501 | 0.0027 | 103.0938
4.5 | 0.5936 | 0.00532 | -0.0022 | 111.5789
5 | 0.6672 | 0.00566 | -0.0063 | 117.8799
5.5 | 0.719 | 0.006 | -0.0056 | 119.8333
6 | 0.7706 | 0.00644 | -0.0048 | 119.6584
6.5 | 0.8219 | 0.00689 | -0.0041 | 119.2888
7 | 0.8728 | 0.00742 | -0.0033 | 117.628
7.5 | 0.9235 | 0.00795 | -0.0026 | 116.1635
8 | 0.9736 | 0.00858 | -0.0018 | 113.4732
8.5 | 1.0234 | 0.00921 | -0.0009 | 111.1183
9 | 1.0726 | 0.00985 | 0 | 108.8934
9.5 | 1.121 | 0.01056 | 0.001 | 106.1553
10 | 1.1675 | 0.01157 | 0.0022 | 100.9075
10.5 | 1.2153 | 0.01229 | 0.0032 | 98.8853
11 | 1.2618 | 0.01314 | 0.0043 | 96.0274
11.5 | 1.3066 | 0.0141 | 0.0056 | 92.6667
12 | 1.3499 | 0.01511 | 0.007 | 89.3382
12.5 | 1.3903 | 0.01628 | 0.0087 | 85.3993
13 | 1.4281 | 0.01758 | 0.0107 | 81.2344
13.5 | 1.4636 | 0.019 | 0.0128 | 77.0316
14 | 1.4931 | 0.0208 | 0.0153 | 71.7837
14.5 | 1.5134 | 0.02297 | 0.0186 | 65.8859
15 | 1.4975 | 0.02726 | 0.0231 | 54.934
15.5 | 1.5064 | 0.03104 | 0.0233 | 48.5309
16 | 1.4774 | 0.04038 | 0.0199 | 36.5874
16.5 | 1.4455 | 0.05194 | 0.0136 | 27.8302
17 | 1.3977 | 0.06693 | 0.0055 | 20.883
17.5 | 1.4513 | 0.06506 | 0.0074 | 22.3071
18 | 1.309 | 0.0972 | -0.0099 | 13.4671
18.5 | 1.2685 | 0.11239 | -0.0174 | 11.2866
19 | 1.2002 | 0.13403 | -0.0285 | 8.9547
19.5 | 1.1459 | 0.15409 | -0.0391 | 7.4366

## 67. Re 4M Mach 0.10 (1)
BIGFOIL.COM POLAR EXPORT
AZ2005mid
AZ2005mid |  |  |  | Cl Max: | 0.948 | at alpha= | 10 | deg
JavaFoil+Calcfoil stall+Eppler ext transition |  |  |  | L/D Max: | 106.816 | at alpha= | 6.5 | deg
Re: | 4000000 |  |  | Cd Min: | 0.00447 | at alpha= | 2.5 | deg
Mach: | 0.1 |  |  | Cl=0 at alpha= | 0.084746 | deg
|  |  |  | @ Cl=0.1, Cd= | 0.004693
|  |  |  | @ Cl=0.4, Cd= | 0.0048964
|  |  |  | @ Cl=0.6, Cd= | 0.0939
alpha (deg) | Cl | Cd | Cm | Cl/Cd
-12 | -0.284 | 0.07746 | 0.011 | -3.668
-11.5 | -0.306 | 0.07268 | 0.011 | -4.213
-11 | -0.332 | 0.06448 | 0.013 | -5.144
-10.5 | -0.355 | 0.06046 | 0.013 | -5.871
-10 | -0.386 | 0.04861 | 0.015 | -7.947
-9.5 | -0.437 | 0.02612 | 0.018 | -16.745
-9 | -0.451 | 0.02918 | 0.018 | -15.462
-8.5 | -0.535 | 0.01018 | 0.021 | -52.573
-8 | -0.553 | 0.00977 | 0.021 | -56.593
-7.5 | -0.565 | 0.00948 | 0.021 | -59.621
-7 | -0.571 | 0.00917 | 0.021 | -62.234
-6.5 | -0.57 | 0.00891 | 0.021 | -63.923
-6 | -0.56 | 0.00862 | 0.021 | -64.972
-5.5 | -0.543 | 0.0084 | 0.021 | -64.683
-5 | -0.518 | 0.00818 | 0.021 | -63.339
-4.5 | -0.485 | 0.00797 | 0.021 | -60.854
-4 | -0.446 | 0.00777 | 0.021 | -57.416
-3.5 | -0.401 | 0.00765 | 0.021 | -52.453
-3 | -0.351 | 0.0075 | 0.02 | -46.837
-2.5 | -0.298 | 0.00741 | 0.02 | -40.153
-2 | -0.242 | 0.00738 | 0.02 | -32.839
-1.5 | -0.185 | 0.00728 | 0.02 | -25.456
-1 | -0.127 | 0.00725 | 0.02 | -17.573
-0.5 | -0.069 | 0.00636 | 0.02 | -10.824
0 | -0.01 | 0.00624 | 0.02 | -1.609
0.5 | 0.049 | 0.00586 | 0.019 | 8.348
1 | 0.108 | 0.00451 | 0.019 | 23.895
1.5 | 0.167 | 0.00463 | 0.019 | 35.963
2 | 0.225 | 0.0047 | 0.019 | 47.973
2.5 | 0.284 | 0.00447 | 0.019 | 63.57
3 | 0.343 | 0.00469 | 0.018 | 73.156
3.5 | 0.401 | 0.0049 | 0.018 | 81.988
4 | 0.46 | 0.00519 | 0.018 | 88.609
4.5 | 0.518 | 0.00544 | 0.018 | 95.117
5 | 0.575 | 0.00577 | 0.017 | 99.663
5.5 | 0.633 | 0.00611 | 0.017 | 103.581
6 | 0.689 | 0.00658 | 0.017 | 104.643
6.5 | 0.743 | 0.00695 | 0.017 | 106.816
7 | 0.792 | 0.00757 | 0.016 | 104.662
7.5 | 0.838 | 0.00907 | 0.016 | 92.328
8 | 0.878 | 0.0096 | 0.016 | 91.45
8.5 | 0.912 | 0.01031 | 0.015 | 88.397
9 | 0.934 | 0.01 | 0.015 | 93.333
9.5 | 0.945 | 0.0118 | 0.015 | 80.105
10 | 0.948 | 0.01298 | 0.014 | 72.995
10.5 | 0.934 | 0.01462 | 0.014 | 63.927
11 | 0.91 | 0.01691 | 0.013 | 53.796
11.5 | 0.877 | 0.01993 | 0.013 | 44.004
12 | 0.834 | 0.02433 | 0.012 | 34.277
12.5 | 0.779 | 0.03228 | 0.011 | 24.145
13 | 0.719 | 0.0442 | 0.01 | 16.271
13.5 | 0.662 | 0.05737 | 0.01 | 11.531
14 | 0.609 | 0.06896 | 0.009 | 8.837
14.5 | 0.559 | 0.08129 | 0.008 | 6.879
15 | 0.512 | 0.0939 | 0.007 | 5.451

## 68. Re 4M Mach 0.10 (2)
BIGFOIL.COM POLAR EXPORT
AZ2005mid
AZ2005mid |  |  |  | Cl Max: | 1.4908 | at alpha= | 15 | deg
XFOIL ncrit=9 |  |  |  | L/D Max: | 119.834 | at alpha= | 5.5 | deg
Re: | 4000000 |  |  | Cd Min: | 0.18623 | at alpha= | 20 | deg
Mach: | 0.1 |  |  | Cl=0 at alpha= | -0.24954 | deg
|  |  |  | @ Cl=0.1, Cd= | 0.0049458
|  |  |  | @ Cl=0.4, Cd= | 0.0044784
|  |  |  | @ Cl=0.6, Cd= | 0.0053518
alpha (deg) | Cl | Cd | Cm | Cl/Cd
-9 | -0.682 | 0.07099 | 0.0023 | -9.607
-8.5 | -0.7828 | 0.03626 | -0.0092 | -21.5885
-8 | -0.7975 | 0.02155 | -0.0038 | -37.007
-7.5 | -0.7527 | 0.02008 | -0.0023 | -37.4851
-7 | -0.7042 | 0.01904 | -0.0014 | -36.9853
-6.5 | -0.657 | 0.01712 | 0 | -38.3762
-6 | -0.6096 | 0.01478 | 0.0017 | -41.2449
-5.5 | -0.5605 | 0.01264 | 0.0033 | -44.3434
-5 | -0.5107 | 0.01059 | 0.0049 | -48.2247
-4.5 | -0.4597 | 0.00912 | 0.0064 | -50.4057
-4 | -0.4076 | 0.00807 | 0.0076 | -50.5081
-3.5 | -0.3538 | 0.00742 | 0.0085 | -47.6819
-3 | -0.2995 | 0.0069 | 0.0092 | -43.4058
-2.5 | -0.2442 | 0.00661 | 0.0098 | -36.944
-2 | -0.1886 | 0.00641 | 0.0102 | -29.4228
-1.5 | -0.1347 | 0.00602 | 0.0108 | -22.3754
-1 | -0.0809 | 0.00567 | 0.0114 | -14.2681
-0.5 | -0.0271 | 0.00538 | 0.0119 | -5.0372
0 | 0.027 | 0.00519 | 0.0123 | 5.2023
1 | 0.1346 | 0.00483 | 0.0134 | 27.8675
1.5 | 0.1845 | 0.00444 | 0.0148 | 41.5541
2 | 0.23 | 0.00409 | 0.0173 | 56.2347
2.5 | 0.3276 | 0.00419 | 0.0079 | 78.1862
3 | 0.3893 | 0.00443 | 0.0068 | 87.8781
3.5 | 0.4534 | 0.00472 | 0.0051 | 96.0593
4 | 0.5198 | 0.00503 | 0.0028 | 103.34
4.5 | 0.5975 | 0.00534 | -0.0021 | 111.8914
5 | 0.6715 | 0.00569 | -0.0062 | 118.0141
5.5 | 0.7238 | 0.00604 | -0.0055 | 119.8344
6 | 0.7757 | 0.00649 | -0.0047 | 119.5223
6.5 | 0.8275 | 0.00695 | -0.0039 | 119.0647
7 | 0.8788 | 0.00747 | -0.0031 | 117.6439
7.5 | 0.9299 | 0.00803 | -0.0023 | 115.8032
8 | 0.9805 | 0.00867 | -0.0014 | 113.0911
8.5 | 1.0307 | 0.0093 | -0.0005 | 110.828
9 | 1.0804 | 0.00995 | 0.0005 | 108.5829
9.5 | 1.1285 | 0.01082 | 0.0017 | 104.2976
10 | 1.1761 | 0.01174 | 0.0029 | 100.1789
10.5 | 1.2241 | 0.01252 | 0.004 | 97.7716
11 | 1.2706 | 0.01343 | 0.0053 | 94.6091
11.5 | 1.3152 | 0.01448 | 0.0068 | 90.8287
12 | 1.3581 | 0.01559 | 0.0084 | 87.1135
12.5 | 1.3975 | 0.01689 | 0.0105 | 82.7413
13 | 1.4337 | 0.01838 | 0.0128 | 78.0033
13.5 | 1.4649 | 0.02019 | 0.0153 | 72.5557
14 | 1.4826 | 0.02288 | 0.0189 | 64.799
14.5 | 1.4842 | 0.02564 | 0.0235 | 57.8861
15 | 1.4908 | 0.02932 | 0.0245 | 50.8458
15.5 | 1.4691 | 0.03734 | 0.0222 | 39.3439
16 | 1.4313 | 0.04953 | 0.0156 | 28.8976
16.5 | 1.4001 | 0.06177 | 0.0089 | 22.6663
17 | 1.3281 | 0.08119 | -0.0015 | 16.3579
17.5 | 1.3747 | 0.08044 | -0.0001 | 17.0898
18 | 1.2317 | 0.11412 | -0.0181 | 10.793
18.5 | 1.1639 | 0.13579 | -0.0292 | 8.5713
19.5 | 1.0928 | 0.16899 | -0.0469 | 6.4667
20 | 1.0621 | 0.18623 | -0.0566 | 5.7032

## 69. Re 4M Mach 0.25 (1)
BIGFOIL.COM POLAR EXPORT
AZ2005mid
AZ2005mid |  |  |  | Cl Max: | 0.923 | at alpha= | 9 | deg
JavaFoil+Calcfoil stall+Eppler ext transition |  |  |  | L/D Max: | 105.996 | at alpha= | 6.5 | deg
Re: | 4000000 |  |  | Cd Min: | 0.00452 | at alpha= | 1 | deg
Mach: | 0.25 |  |  | Cl=0 at alpha= | 0.083333 | deg
|  |  |  | @ Cl=0.1, Cd= | 0.0047707
|  |  |  | @ Cl=0.4, Cd= | 0.09803
|  |  |  | @ Cl=0.6, Cd= | 0.09803
alpha (deg) | Cl | Cd | Cm | Cl/Cd
-10.5 | -0.06 | 0.06671 | 0.011 | -0.905
-10 | -0.058 | 0.06173 | 0.012 | -0.935
-9.5 | -0.134 | 0.05732 | 0.012 | -2.343
-9 | -0.206 | 0.05354 | 0.013 | -3.842
-8.5 | -0.267 | 0.04556 | 0.015 | -5.861
-8 | -0.384 | 0.01034 | 0.022 | -37.155
-7.5 | -0.436 | 0.0098 | 0.022 | -44.47
-7 | -0.476 | 0.00944 | 0.022 | -50.472
-6.5 | -0.505 | 0.00916 | 0.022 | -55.076
-6 | -0.519 | 0.00883 | 0.022 | -58.839
-5.5 | -0.52 | 0.00862 | 0.022 | -60.388
-5 | -0.508 | 0.00837 | 0.022 | -60.696
-4.5 | -0.484 | 0.00812 | 0.021 | -59.67
-4 | -0.45 | 0.0079 | 0.021 | -56.987
-3.5 | -0.408 | 0.00775 | 0.021 | -52.643
-3 | -0.359 | 0.00758 | 0.021 | -47.288
-2.5 | -0.305 | 0.00749 | 0.021 | -40.697
-2 | -0.249 | 0.00745 | 0.021 | -33.344
-1.5 | -0.19 | 0.00735 | 0.021 | -25.904
-1 | -0.131 | 0.00728 | 0.02 | -17.972
-0.5 | -0.071 | 0.00646 | 0.02 | -10.963
0 | -0.01 | 0.00638 | 0.02 | -1.618
0.5 | 0.05 | 0.00591 | 0.02 | 8.498
1 | 0.111 | 0.00452 | 0.02 | 24.493
1.5 | 0.171 | 0.00467 | 0.019 | 36.669
2 | 0.232 | 0.00475 | 0.019 | 48.791
2.5 | 0.292 | 0.00453 | 0.019 | 64.491
3 | 0.352 | 0.00475 | 0.019 | 74.189
3.5 | 0.412 | 0.00496 | 0.019 | 83.096
4 | 0.472 | 0.00527 | 0.018 | 89.597
4.5 | 0.532 | 0.00558 | 0.018 | 95.319
5 | 0.591 | 0.00588 | 0.018 | 100.425
5.5 | 0.649 | 0.00627 | 0.018 | 103.509
6 | 0.707 | 0.00676 | 0.017 | 104.469
6.5 | 0.762 | 0.00719 | 0.017 | 105.996
7 | 0.811 | 0.00787 | 0.017 | 103.009
7.5 | 0.854 | 0.00947 | 0.016 | 90.23
8 | 0.891 | 0.01013 | 0.016 | 87.918
8.5 | 0.913 | 0.01001 | 0.016 | 91.177
9 | 0.923 | 0.01172 | 0.015 | 78.786
9.5 | 0.918 | 0.01314 | 0.015 | 69.914
10 | 0.899 | 0.01506 | 0.014 | 59.673
10.5 | 0.857 | 0.01766 | 0.014 | 48.501
11 | 0.796 | 0.02164 | 0.013 | 36.767
11.5 | 0.712 | 0.02978 | 0.012 | 23.92
12 | 0.611 | 0.04614 | 0.011 | 13.241
12.5 | 0.514 | 0.06151 | 0.01 | 8.358
13 | 0.416 | 0.07781 | 0.009 | 5.352
13.5 | 0.32 | 0.08921 | 0.008 | 3.588
14 | 0.214 | 0.09803 | 0.007 | 2.184

## 70. Re 4M Mach 0.25 (2)
BIGFOIL.COM POLAR EXPORT
AZ2005mid
AZ2005mid |  |  |  | Cl Max: | 1.4028 | at alpha= | 12.5 | deg
XFOIL ncrit=9 |  |  |  | L/D Max: | 121.244 | at alpha= | 5.5 | deg
Re: | 4000000 |  |  | Cd Min: | 0.15256 | at alpha= | 17.5 | deg
Mach: | 0.25 |  |  | Cl=0 at alpha= | -0.26339 | deg
|  |  |  | @ Cl=0.1, Cd= | 0.0050673
|  |  |  | @ Cl=0.4, Cd= | 0.0044894
|  |  |  | @ Cl=0.6, Cd= | 0.0053738
alpha (deg) | Cl | Cd | Cm | Cl/Cd
-6.5 | -0.6653 | 0.02147 | -0.0043 | -30.9874
-6 | -0.62 | 0.0185 | -0.0023 | -33.5135
-5.5 | -0.5737 | 0.01502 | 0.0003 | -38.1957
-5 | -0.5242 | 0.01214 | 0.0026 | -43.1796
-4.5 | -0.472 | 0.01012 | 0.0045 | -46.6403
-4 | -0.4188 | 0.00865 | 0.0063 | -48.4162
-3.5 | -0.3638 | 0.00777 | 0.0075 | -46.8211
-3 | -0.308 | 0.00709 | 0.0086 | -43.4415
-2.5 | -0.251 | 0.0067 | 0.0094 | -37.4627
-2 | -0.1935 | 0.00648 | 0.01 | -29.8611
-1.5 | -0.1371 | 0.00616 | 0.0106 | -22.2565
-1 | -0.0822 | 0.00572 | 0.0114 | -14.3706
-0.5 | -0.0265 | 0.00544 | 0.0119 | -4.8713
0 | 0.0295 | 0.00525 | 0.0124 | 5.619
0.5 | 0.0855 | 0.00512 | 0.0129 | 16.6992
1 | 0.1405 | 0.00492 | 0.0136 | 28.5569
1.5 | 0.1923 | 0.00454 | 0.0149 | 42.3568
2 | 0.2386 | 0.00415 | 0.0176 | 57.494
2.5 | 0.339 | 0.00425 | 0.0082 | 79.7647
3 | 0.4027 | 0.0045 | 0.0071 | 89.4889
3.5 | 0.4697 | 0.00481 | 0.0052 | 97.6507
4 | 0.5383 | 0.00513 | 0.003 | 104.9318
4.5 | 0.6193 | 0.00545 | -0.0019 | 113.633
5 | 0.6961 | 0.00581 | -0.0059 | 119.8107
5.5 | 0.7505 | 0.00619 | -0.005 | 121.2439
6 | 0.8047 | 0.00666 | -0.004 | 120.8258
6.5 | 0.8586 | 0.0072 | -0.0029 | 119.25
7 | 0.9122 | 0.0078 | -0.0018 | 116.9487
7.5 | 0.9659 | 0.00841 | -0.0006 | 114.8514
8 | 1.0186 | 0.00917 | 0.0007 | 111.0796
8.5 | 1.0712 | 0.0099 | 0.0021 | 108.202
9 | 1.1219 | 0.01087 | 0.0038 | 103.2107
9.5 | 1.1723 | 0.01188 | 0.0056 | 98.6785
10 | 1.2222 | 0.01291 | 0.0074 | 94.6708
10.5 | 1.2701 | 0.01414 | 0.0095 | 89.8232
11 | 1.3143 | 0.01566 | 0.012 | 83.9272
11.5 | 1.3523 | 0.01759 | 0.0152 | 76.8789
12 | 1.3844 | 0.01971 | 0.0188 | 70.2385
12.5 | 1.4028 | 0.02266 | 0.0231 | 61.9064
13 | 1.3901 | 0.02682 | 0.0283 | 51.8307
13.5 | 1.355 | 0.03611 | 0.0258 | 37.5242
14 | 1.323 | 0.04795 | 0.0186 | 27.5912
14.5 | 1.3141 | 0.05725 | 0.0134 | 22.9537
15 | 1.2448 | 0.07595 | 0.0026 | 16.3897
15.5 | 1.2332 | 0.08561 | -0.0018 | 14.4049
16 | 1.178 | 0.10287 | -0.0108 | 11.4513
16.5 | 1.1252 | 0.12066 | -0.02 | 9.3254
17 | 1.0859 | 0.13684 | -0.0283 | 7.9355
17.5 | 1.0528 | 0.15256 | -0.0366 | 6.9009

## 71. Re 4M Mach 0.50 (1)
BIGFOIL.COM POLAR EXPORT
AZ2005mid
AZ2005mid |  |  |  | Cl Max: | 1.075 | at alpha= | 20 | deg
JavaFoil+Calcfoil stall+Eppler ext transition |  |  |  | L/D Max: | 100.737 | at alpha= | 5.5 | deg
Re: | 4000000 |  |  | Cd Min: | 0.00478 | at alpha= | 2.5 | deg
Mach: | 0.5 |  |  | Cl=0 at alpha= | 0.088235 | deg
|  |  |  | @ Cl=0.1, Cd= | 0.0061118
|  |  |  | @ Cl=0.4, Cd= | 0.0050855
|  |  |  | @ Cl=0.6, Cd= | 0.0061485
alpha (deg) | Cl | Cd | Cm | Cl/Cd
-20 | -1.075 | 0.16151 | 0.014 | -6.654
-19.5 | -1.047 | 0.15716 | 0.014 | -6.66
-19 | -1.02 | 0.15434 | 0.014 | -6.606
-18.5 | -0.993 | 0.14731 | 0.014 | -6.744
-18 | -0.968 | 0.14141 | 0.014 | -6.844
-17.5 | -0.944 | 0.14098 | 0.014 | -6.694
-17 | -0.915 | 0.13377 | 0.013 | -6.838
-16.5 | -0.888 | 0.12887 | 0.013 | -6.892
-16 | -0.862 | 0.12446 | 0.013 | -6.925
-15.5 | -0.836 | 0.12243 | 0.013 | -6.828
-15 | -0.811 | 0.11649 | 0.014 | -6.96
-14.5 | -0.782 | 0.11185 | 0.013 | -6.993
-14 | -0.756 | 0.10724 | 0.013 | -7.049
-13.5 | -0.73 | 0.10376 | 0.013 | -7.033
-13 | -0.704 | 0.10264 | 0.013 | -6.858
-12.5 | -0.676 | 0.09539 | 0.012 | -7.086
-12 | -0.65 | 0.08559 | 0.013 | -7.595
-11.5 | -0.624 | 0.07759 | 0.013 | -8.041
-11 | -0.598 | 0.07149 | 0.013 | -8.361
-10.5 | -0.57 | 0.07613 | 0.012 | -7.485
-10 | -0.544 | 0.06671 | 0.012 | -8.151
-9.5 | -0.523 | 0.05819 | 0.015 | -8.98
-9 | -0.518 | 0.03984 | 0.019 | -13.005
-8.5 | -0.463 | 0.05741 | 0.011 | -8.058
-8 | -0.44 | 0.0501 | 0.014 | -8.775
-7.5 | -0.509 | 0.01077 | 0.024 | -47.228
-7 | -0.384 | 0.04541 | 0.013 | -8.465
-6.5 | -0.356 | 0.04452 | 0.012 | -7.997
-6 | -0.33 | 0.04105 | 0.012 | -8.031
-5.5 | -0.375 | 0.0094 | 0.024 | -39.938
-5 | -0.342 | 0.00913 | 0.024 | -37.433
-4.5 | -0.308 | 0.0088 | 0.024 | -35.019
-4 | -0.275 | 0.00848 | 0.024 | -32.406
-3.5 | -0.394 | 0.00829 | 0.024 | -47.466
-3 | -0.379 | 0.00805 | 0.024 | -47.133
-2.5 | -0.332 | 0.00787 | 0.023 | -42.27
-2 | -0.275 | 0.00774 | 0.023 | -35.516
-1.5 | -0.212 | 0.00765 | 0.023 | -27.679
-1 | -0.146 | 0.00755 | 0.023 | -19.35
-0.5 | -0.079 | 0.00671 | 0.023 | -11.791
0 | -0.012 | 0.00664 | 0.022 | -1.737
0.5 | 0.056 | 0.00639 | 0.022 | 8.792
1 | 0.124 | 0.00596 | 0.022 | 20.759
1.5 | 0.191 | 0.00488 | 0.022 | 39.219
2 | 0.259 | 0.00496 | 0.022 | 52.177
2.5 | 0.326 | 0.00478 | 0.021 | 68.305
3 | 0.393 | 0.00505 | 0.021 | 77.838
3.5 | 0.46 | 0.00539 | 0.021 | 85.484
4 | 0.527 | 0.00573 | 0.02 | 92.029
4.5 | 0.593 | 0.0061 | 0.02 | 97.247
5 | 0.658 | 0.00655 | 0.02 | 100.505
5.5 | 0.722 | 0.00717 | 0.02 | 100.737
6 | 0.784 | 0.00779 | 0.019 | 100.606
6.5 | 0.839 | 0.00878 | 0.019 | 95.539
7 | 0.867 | 0.01095 | 0.018 | 79.175
7.5 | 0.864 | 0.01238 | 0.018 | 69.789
8 | 0.757 | 0.01474 | 0.017 | 51.371
8.5 | 0.529 | 0.02023 | 0.016 | 26.162
9 | 0.546 | 0.02625 | 0.015 | 20.803
9.5 | 0.558 | 0.03584 | 0.014 | 15.567
10 | 0.538 | 0.06804 | 0.009 | 7.912
10.5 | 0.579 | 0.06254 | 0.011 | 9.258
11 | 0.614 | 0.05967 | 0.011 | 10.289
11.5 | 0.616 | 0.08419 | 0.008 | 7.313
12 | 0.642 | 0.09321 | 0.007 | 6.886
12.5 | 0.668 | 0.09622 | 0.007 | 6.945
13 | 0.697 | 0.10183 | 0.007 | 6.841
13.5 | 0.722 | 0.10286 | 0.007 | 7.024
14 | 0.749 | 0.10793 | 0.007 | 6.939
14.5 | 0.779 | 0.11355 | 0.007 | 6.858
15 | 0.803 | 0.11798 | 0.007 | 6.806
15.5 | 0.83 | 0.12465 | 0.007 | 6.657
16 | 0.859 | 0.12681 | 0.007 | 6.771
16.5 | 0.884 | 0.12833 | 0.006 | 6.886
17 | 0.91 | 0.13359 | 0.006 | 6.814
17.5 | 0.938 | 0.14019 | 0.006 | 6.688
18 | 0.968 | 0.14454 | 0.006 | 6.698
18.5 | 0.99 | 0.14929 | 0.005 | 6.634
19 | 1.017 | 0.15304 | 0.005 | 6.643
19.5 | 1.044 | 0.15746 | 0.005 | 6.632
20 | 1.075 | 0.16185 | 0.005 | 6.643

## 72. Re 4M Mach 0.50 (2)
BIGFOIL.COM POLAR EXPORT
AZ2005mid
AZ2005mid |  |  |  | Cl Max: | 1.2178 | at alpha= | 8.5 | deg
XFOIL ncrit=9 |  |  |  | L/D Max: | 124.914 | at alpha= | 5.5 | deg
Re: | 4000000 |  |  | Cd Min: | 0.29781 | at alpha= | -20 | deg
Mach: | 0.5 |  |  | Cl=0 at alpha= | -0.31903 | deg
|  |  |  | @ Cl=0.1, Cd= | 0.0054284
|  |  |  | @ Cl=0.4, Cd= | 0.0046661
|  |  |  | @ Cl=0.6, Cd= | 0.0054538
alpha (deg) | Cl | Cd | Cm | Cl/Cd
-20 | -0.9864 | 0.29781 | 0.1322 | -3.3122
-19.5 | -0.9634 | 0.28916 | 0.1268 | -3.3317
-19 | -0.9403 | 0.28038 | 0.1215 | -3.3537
-18.5 | -0.9174 | 0.27162 | 0.1162 | -3.3775
-18 | -0.8943 | 0.26264 | 0.1109 | -3.405
-17.5 | -0.8713 | 0.25391 | 0.1057 | -3.4315
-17 | -0.8484 | 0.2453 | 0.1005 | -3.4586
-16.5 | -0.8255 | 0.23665 | 0.0954 | -3.4883
-16 | -0.8027 | 0.22804 | 0.0904 | -3.52
-15.5 | -0.7801 | 0.21944 | 0.0854 | -3.555
-15 | -0.7579 | 0.21078 | 0.0804 | -3.5957
-14.5 | -0.7358 | 0.2021 | 0.0755 | -3.6408
-14 | -0.7141 | 0.1934 | 0.0707 | -3.6923
-13.5 | -0.6931 | 0.18449 | 0.0658 | -3.7568
-13 | -0.6727 | 0.17565 | 0.0611 | -3.8298
-12.5 | -0.6529 | 0.16678 | 0.0563 | -3.9147
-12 | -0.6339 | 0.15785 | 0.0516 | -4.0158
-11.5 | -0.62 | 0.14793 | 0.0466 | -4.1912
-11 | -0.6029 | 0.13937 | 0.042 | -4.3259
-10.5 | -0.5874 | 0.13059 | 0.0374 | -4.498
-10 | -0.5735 | 0.12172 | 0.0328 | -4.7116
-9.5 | -0.561 | 0.11294 | 0.0283 | -4.9672
-9 | -0.5544 | 0.10251 | 0.0233 | -5.4083
-8.5 | -0.5479 | 0.09367 | 0.0185 | -5.8493
-8 | -0.5456 | 0.08409 | 0.0136 | -6.4883
-7.5 | -0.5442 | 0.0752 | 0.0077 | -7.2367
-7 | -0.5471 | 0.06758 | 0.0035 | -8.0956
-6.5 | -0.5688 | 0.05909 | -0.0015 | -9.626
-6 | -0.57 | 0.04836 | -0.0084 | -11.7866
-5.5 | -0.5604 | 0.03727 | -0.0117 | -15.0362
-5 | -0.542 | 0.02698 | -0.0107 | -20.089
-4.5 | -0.5079 | 0.01917 | -0.0068 | -26.4945
-4 | -0.4605 | 0.01388 | -0.0024 | -33.1772
-3.5 | -0.4036 | 0.01052 | 0.0015 | -38.365
-3 | -0.3438 | 0.00838 | 0.0048 | -41.0263
-2.5 | -0.2806 | 0.0073 | 0.0072 | -38.4384
-2 | -0.215 | 0.00681 | 0.0087 | -31.5712
-1.5 | -0.1489 | 0.00657 | 0.0097 | -22.6636
-1 | -0.0867 | 0.00599 | 0.011 | -14.4741
-0.5 | -0.0232 | 0.0057 | 0.0119 | -4.0702
0 | 0.0409 | 0.00553 | 0.0126 | 7.396
0.5 | 0.1049 | 0.00542 | 0.0133 | 19.3542
1 | 0.1678 | 0.00525 | 0.0141 | 31.9619
1.5 | 0.2283 | 0.00496 | 0.0154 | 46.0282
2 | 0.2784 | 0.00441 | 0.0191 | 63.1293
3 | 0.4636 | 0.0048 | 0.0087 | 96.5833
3.5 | 0.5441 | 0.00517 | 0.0064 | 105.2418
4 | 0.6229 | 0.00557 | 0.0047 | 111.8312
4.5 | 0.7195 | 0.00599 | -0.0004 | 120.1169
5 | 0.8094 | 0.00648 | -0.0037 | 124.9074
5.5 | 0.8744 | 0.007 | -0.0016 | 124.9143
6 | 0.9394 | 0.00766 | 0.0008 | 122.6371
6.5 | 1.0049 | 0.0084 | 0.0035 | 119.631
7 | 1.0696 | 0.00934 | 0.0067 | 114.5182
7.5 | 1.1335 | 0.01055 | 0.0105 | 107.4408
8 | 1.1923 | 0.01258 | 0.0159 | 94.7774
8.5 | 1.2178 | 0.01715 | 0.0239 | 71.0087
9 | 1.2008 | 0.02287 | 0.0325 | 52.5055
9.5 | 1.1626 | 0.03063 | 0.0334 | 37.9563
10 | 1.131 | 0.04234 | 0.0254 | 26.7123
10.5 | 1.0936 | 0.05551 | 0.0167 | 19.701
11 | 1.0613 | 0.06778 | 0.0096 | 15.658
11.5 | 1.0298 | 0.08003 | 0.0029 | 12.8677
12 | 1.0009 | 0.09224 | -0.0036 | 10.851
12.5 | 0.9743 | 0.10478 | -0.0103 | 9.2985
13 | 0.9495 | 0.1177 | -0.0172 | 8.0671
13.5 | 0.9286 | 0.13072 | -0.0242 | 7.1037

## 73. Re 5M Mach 0.00 (1)
BIGFOIL.COM POLAR EXPORT
AZ2005mid
AZ2005mid |  |  |  | Cl Max: | 0.957 | at alpha= | 10 | deg
JavaFoil+Calcfoil stall+Eppler ext transition |  |  |  | L/D Max: | 110.487 | at alpha= | 6.5 | deg
Re: | 5000000 |  |  | Cd Min: | 0.00467 | at alpha= | 2 | deg
Mach: | 0 |  |  | Cl=0 at alpha= | 0.084746 | deg
|  |  |  | @ Cl=0.1, Cd= | 0.0058102
|  |  |  | @ Cl=0.4, Cd= | 0.004764
|  |  |  | @ Cl=0.6, Cd= | 0.08046
alpha (deg) | Cl | Cd | Cm | Cl/Cd
-12 | -0.325 | 0.07365 | 0.012 | -4.417
-11.5 | -0.346 | 0.06792 | 0.013 | -5.1
-11 | -0.375 | 0.05407 | 0.015 | -6.94
-10.5 | -0.4 | 0.04746 | 0.016 | -8.422
-10 | -0.49 | 0.01256 | 0.021 | -39.03
-9.5 | -0.52 | 0.0106 | 0.021 | -49.087
-9 | -0.541 | 0.01027 | 0.021 | -52.685
-8.5 | -0.558 | 0.00975 | 0.021 | -57.219
-8 | -0.571 | 0.00942 | 0.021 | -60.676
-7.5 | -0.579 | 0.00913 | 0.021 | -63.441
-7 | -0.582 | 0.00888 | 0.021 | -65.465
-6.5 | -0.577 | 0.00862 | 0.021 | -66.959
-6 | -0.565 | 0.0084 | 0.021 | -67.237
-5.5 | -0.545 | 0.00814 | 0.021 | -67.027
-5 | -0.519 | 0.00796 | 0.021 | -65.136
-4.5 | -0.485 | 0.00773 | 0.021 | -62.728
-4 | -0.445 | 0.00759 | 0.021 | -58.587
-3.5 | -0.4 | 0.00743 | 0.02 | -53.757
-3 | -0.35 | 0.00733 | 0.02 | -47.673
-2.5 | -0.296 | 0.00728 | 0.02 | -40.723
-2 | -0.241 | 0.00719 | 0.02 | -33.545
-1.5 | -0.184 | 0.00713 | 0.02 | -25.857
-1 | -0.127 | 0.00709 | 0.02 | -17.88
-0.5 | -0.069 | 0.00632 | 0.02 | -10.838
0 | -0.01 | 0.00627 | 0.019 | -1.594
0.5 | 0.049 | 0.00603 | 0.019 | 8.067
1 | 0.107 | 0.00578 | 0.019 | 18.567
1.5 | 0.166 | 0.00472 | 0.019 | 35.108
2 | 0.224 | 0.00467 | 0.019 | 48.087
2.5 | 0.283 | 0.00479 | 0.018 | 59.092
3 | 0.341 | 0.00482 | 0.018 | 70.812
3.5 | 0.399 | 0.00476 | 0.018 | 83.933
4 | 0.457 | 0.00499 | 0.018 | 91.603
4.5 | 0.515 | 0.00529 | 0.018 | 97.348
5 | 0.573 | 0.0056 | 0.017 | 102.283
5.5 | 0.629 | 0.00588 | 0.017 | 106.99
6 | 0.685 | 0.00631 | 0.017 | 108.518
6.5 | 0.739 | 0.00669 | 0.016 | 110.487
7 | 0.789 | 0.00729 | 0.016 | 108.134
7.5 | 0.834 | 0.0086 | 0.016 | 97.015
8 | 0.875 | 0.00914 | 0.016 | 95.697
8.5 | 0.91 | 0.00974 | 0.015 | 93.385
9 | 0.938 | 0.01046 | 0.015 | 89.681
9.5 | 0.951 | 0.01107 | 0.015 | 85.89
10 | 0.957 | 0.01203 | 0.014 | 79.542
10.5 | 0.948 | 0.0133 | 0.014 | 71.301
11 | 0.928 | 0.01518 | 0.013 | 61.138
11.5 | 0.9 | 0.01774 | 0.013 | 50.719
12 | 0.864 | 0.02092 | 0.012 | 41.315
12.5 | 0.821 | 0.02577 | 0.012 | 31.846
13 | 0.767 | 0.03482 | 0.011 | 22.016
13.5 | 0.712 | 0.04583 | 0.01 | 15.542
14 | 0.661 | 0.05731 | 0.009 | 11.537
14.5 | 0.611 | 0.07066 | 0.008 | 8.649
15 | 0.568 | 0.08046 | 0.008 | 7.056

## 74. Re 5M Mach 0.00 (2)
BIGFOIL.COM POLAR EXPORT
AZ2005mid
AZ2005mid |  |  |  | Cl Max: | 1.5566 | at alpha= | 17.5 | deg
XFOIL ncrit=9 |  |  |  | L/D Max: | 124.212 | at alpha= | 6 | deg
Re: | 5000000 |  |  | Cd Min: | 0.1761 | at alpha= | 20 | deg
Mach: | 0 |  |  | Cl=0 at alpha= | -0.24397 | deg
|  |  |  | @ Cl=0.1, Cd= | 0.0049932
|  |  |  | @ Cl=0.4, Cd= | 0.0043155
|  |  |  | @ Cl=0.6, Cd= | 0.0052254
alpha (deg) | Cl | Cd | Cm | Cl/Cd
-10 | -0.6829 | 0.08328 | 0.0103 | -8.2
-9.5 | -0.8749 | 0.03575 | -0.0091 | -24.4727
-8.5 | -0.8477 | 0.02083 | -0.0031 | -40.6961
-8 | -0.8065 | 0.01867 | -0.0012 | -43.1976
-7.5 | -0.758 | 0.01768 | -0.0003 | -42.8733
-7 | -0.7074 | 0.01701 | 0.0004 | -41.5873
-6.5 | -0.6586 | 0.01558 | 0.0015 | -42.2721
-6 | -0.61 | 0.01367 | 0.0029 | -44.6233
-5.5 | -0.5607 | 0.0117 | 0.0043 | -47.9231
-5 | -0.5114 | 0.00975 | 0.006 | -52.4513
-4.5 | -0.4606 | 0.00843 | 0.0073 | -54.6382
-4 | -0.4084 | 0.00752 | 0.0084 | -54.3085
-3.5 | -0.3545 | 0.007 | 0.0091 | -50.6429
-3 | -0.3 | 0.00661 | 0.0098 | -45.3858
-2.5 | -0.2449 | 0.00638 | 0.0102 | -38.3856
-2 | -0.1894 | 0.00624 | 0.0105 | -30.3526
-1.5 | -0.135 | 0.00596 | 0.011 | -22.651
-1 | -0.0818 | 0.00558 | 0.0116 | -14.6595
-0.5 | -0.0276 | 0.00536 | 0.012 | -5.1493
0 | 0.0263 | 0.00514 | 0.0124 | 5.1167
0.5 | 0.0809 | 0.00505 | 0.0128 | 16.0198
1 | 0.1347 | 0.00489 | 0.0132 | 27.546
1.5 | 0.1878 | 0.00473 | 0.0138 | 39.704
2 | 0.2373 | 0.00438 | 0.0152 | 54.1781
2.5 | 0.2827 | 0.00403 | 0.0177 | 70.1489
3 | 0.379 | 0.00422 | 0.0085 | 89.8104
3.5 | 0.4406 | 0.0045 | 0.0072 | 97.9111
4 | 0.5017 | 0.0048 | 0.006 | 104.5208
4.5 | 0.5722 | 0.0051 | 0.0027 | 112.1961
5 | 0.6476 | 0.00544 | -0.0018 | 119.0441
5.5 | 0.7207 | 0.00581 | -0.0059 | 124.0448
6 | 0.7726 | 0.00622 | -0.0053 | 124.2122
6.5 | 0.824 | 0.0067 | -0.0045 | 122.9851
7 | 0.875 | 0.00718 | -0.0038 | 121.8663
7.5 | 0.9258 | 0.0077 | -0.003 | 120.2338
8 | 0.9762 | 0.00827 | -0.0022 | 118.0411
8.5 | 1.0262 | 0.00888 | -0.0014 | 115.5631
9 | 1.0761 | 0.00944 | -0.0005 | 113.9936
9.5 | 1.1241 | 0.01023 | 0.0005 | 109.8827
10 | 1.1719 | 0.01101 | 0.0016 | 106.4396
10.5 | 1.22 | 0.01172 | 0.0025 | 104.0956
11 | 1.2669 | 0.01253 | 0.0036 | 101.1093
11.5 | 1.3125 | 0.01346 | 0.0048 | 97.5111
12 | 1.3567 | 0.01443 | 0.0061 | 94.0194
12.5 | 1.3981 | 0.01558 | 0.0077 | 89.7368
13 | 1.4358 | 0.01691 | 0.0098 | 84.9083
13.5 | 1.4684 | 0.01861 | 0.0122 | 78.9038
14 | 1.4962 | 0.02059 | 0.0149 | 72.6663
14.5 | 1.5197 | 0.02265 | 0.0178 | 67.0949
15 | 1.546 | 0.02358 | 0.0208 | 65.564
15.5 | 1.5448 | 0.02725 | 0.0234 | 56.6899
16 | 1.5406 | 0.03248 | 0.0231 | 47.4323
16.5 | 1.5429 | 0.03789 | 0.0214 | 40.7205
17 | 1.5288 | 0.04624 | 0.0174 | 33.0623
17.5 | 1.5566 | 0.04876 | 0.0165 | 31.9237
18 | 1.4169 | 0.07818 | 0.0004 | 18.1236
18.5 | 1.4605 | 0.07784 | 0.0014 | 18.7628
19 | 1.2201 | 0.13024 | -0.0267 | 9.3681
19.5 | 1.1261 | 0.15929 | -0.0424 | 7.0695
20 | 1.0935 | 0.1761 | -0.0516 | 6.2095

## 75. Re 5M Mach 0.10 (1)
BIGFOIL.COM POLAR EXPORT
AZ2005mid
AZ2005mid |  |  |  | Cl Max: | 0.951 | at alpha= | 10 | deg
JavaFoil+Calcfoil stall+Eppler ext transition |  |  |  | L/D Max: | 109.89 | at alpha= | 6.5 | deg
Re: | 5000000 |  |  | Cd Min: | 0.00467 | at alpha= | 2 | deg
Mach: | 0.1 |  |  | Cl=0 at alpha= | 0.084746 | deg
|  |  |  | @ Cl=0.1, Cd= | 0.0058139
|  |  |  | @ Cl=0.4, Cd= | 0.0047709
|  |  |  | @ Cl=0.6, Cd= | 0.0872
alpha (deg) | Cl | Cd | Cm | Cl/Cd
-12 | -0.285 | 0.07532 | 0.012 | -3.784
-11.5 | -0.308 | 0.07004 | 0.012 | -4.392
-11 | -0.336 | 0.05813 | 0.014 | -5.785
-10.5 | -0.362 | 0.05264 | 0.015 | -6.87
-10 | -0.408 | 0.03088 | 0.018 | -13.203
-9.5 | -0.489 | 0.01083 | 0.021 | -45.129
-9 | -0.513 | 0.01041 | 0.021 | -49.32
-8.5 | -0.535 | 0.00984 | 0.021 | -54.367
-8 | -0.553 | 0.00946 | 0.021 | -58.397
-7.5 | -0.565 | 0.00919 | 0.021 | -61.466
-7 | -0.571 | 0.00894 | 0.021 | -63.884
-6.5 | -0.57 | 0.00866 | 0.021 | -65.769
-6 | -0.56 | 0.00842 | 0.021 | -66.533
-5.5 | -0.543 | 0.00818 | 0.021 | -66.379
-5 | -0.518 | 0.008 | 0.021 | -64.728
-4.5 | -0.485 | 0.00776 | 0.021 | -62.504
-4 | -0.446 | 0.00761 | 0.021 | -58.567
-3.5 | -0.401 | 0.00745 | 0.021 | -53.855
-3 | -0.351 | 0.00736 | 0.02 | -47.68
-2.5 | -0.298 | 0.00729 | 0.02 | -40.863
-2 | -0.242 | 0.0072 | 0.02 | -33.663
-1.5 | -0.185 | 0.00714 | 0.02 | -25.961
-1 | -0.127 | 0.0071 | 0.02 | -17.955
-0.5 | -0.069 | 0.00633 | 0.02 | -10.887
0 | -0.01 | 0.00628 | 0.02 | -1.6
0.5 | 0.049 | 0.00603 | 0.019 | 8.103
1 | 0.108 | 0.00578 | 0.019 | 18.637
1.5 | 0.167 | 0.00476 | 0.019 | 35.032
2 | 0.225 | 0.00467 | 0.019 | 48.281
2.5 | 0.284 | 0.00479 | 0.019 | 59.322
3 | 0.343 | 0.00482 | 0.018 | 71.117
3.5 | 0.401 | 0.00477 | 0.018 | 84.226
4 | 0.46 | 0.005 | 0.018 | 91.921
4.5 | 0.518 | 0.0053 | 0.018 | 97.647
5 | 0.575 | 0.00561 | 0.017 | 102.599
5.5 | 0.633 | 0.00594 | 0.017 | 106.473
6 | 0.689 | 0.00633 | 0.017 | 108.796
6.5 | 0.743 | 0.00676 | 0.017 | 109.89
7 | 0.792 | 0.00732 | 0.016 | 108.239
7.5 | 0.838 | 0.00869 | 0.016 | 96.365
8 | 0.878 | 0.00919 | 0.016 | 95.529
8.5 | 0.912 | 0.00986 | 0.015 | 92.476
9 | 0.939 | 0.01056 | 0.015 | 88.865
9.5 | 0.948 | 0.01124 | 0.015 | 84.385
10 | 0.951 | 0.01227 | 0.014 | 77.502
10.5 | 0.939 | 0.01371 | 0.014 | 68.462
11 | 0.914 | 0.01574 | 0.013 | 58.102
11.5 | 0.881 | 0.01844 | 0.013 | 47.791
12 | 0.84 | 0.02217 | 0.012 | 37.874
12.5 | 0.787 | 0.02862 | 0.011 | 27.51
13 | 0.729 | 0.03869 | 0.011 | 18.828
13.5 | 0.67 | 0.05087 | 0.01 | 13.17
14 | 0.616 | 0.06217 | 0.009 | 9.916
14.5 | 0.565 | 0.07413 | 0.008 | 7.624
15 | 0.516 | 0.0872 | 0.008 | 5.922

## 76. Re 5M Mach 0.10 (2)
BIGFOIL.COM POLAR EXPORT
AZ2005mid
AZ2005mid |  |  |  | Cl Max: | 1.5406 | at alpha= | 15 | deg
XFOIL ncrit=9 |  |  |  | L/D Max: | 124.448 | at alpha= | 6 | deg
Re: | 5000000 |  |  | Cd Min: | 0.26295 | at alpha= | -20 | deg
Mach: | 0.1 |  |  | Cl=0 at alpha= | -0.24631 | deg
|  |  |  | @ Cl=0.1, Cd= | 0.005009
|  |  |  | @ Cl=0.4, Cd= | 0.0043065
|  |  |  | @ Cl=0.6, Cd= | 0.0052271
alpha (deg) | Cl | Cd | Cm | Cl/Cd
-20 | -0.8713 | 0.26295 | 0.1045 | -3.3136
-19.5 | -0.8538 | 0.2566 | 0.1002 | -3.3274
-19 | -0.8359 | 0.2501 | 0.096 | -3.3423
-18.5 | -0.8173 | 0.24288 | 0.092 | -3.365
-18 | -0.7997 | 0.23586 | 0.0877 | -3.3906
-17.5 | -0.7822 | 0.22877 | 0.0835 | -3.4192
-17 | -0.7648 | 0.22168 | 0.0793 | -3.45
-16.5 | -0.7477 | 0.21434 | 0.0752 | -3.4884
-16 | -0.7306 | 0.20694 | 0.071 | -3.5305
-15.5 | -0.7138 | 0.19943 | 0.0669 | -3.5792
-15 | -0.6977 | 0.19163 | 0.0628 | -3.6409
-14.5 | -0.682 | 0.18377 | 0.0586 | -3.7112
-14 | -0.6666 | 0.17586 | 0.0545 | -3.7905
-13.5 | -0.6526 | 0.16745 | 0.0504 | -3.8973
-13 | -0.6393 | 0.15908 | 0.0462 | -4.0187
-12.5 | -0.6268 | 0.15057 | 0.0421 | -4.1628
-12 | -0.6155 | 0.14196 | 0.038 | -4.3357
-10 | -0.6618 | 0.08815 | 0.0129 | -7.5077
-8 | -0.8091 | 0.01945 | -0.0021 | -41.599
-7.5 | -0.7622 | 0.01797 | -0.0009 | -42.4151
-7 | -0.7114 | 0.01724 | -0.0002 | -41.2645
-6.5 | -0.6619 | 0.01591 | 0.0009 | -41.6028
-6 | -0.6131 | 0.01397 | 0.0023 | -43.8869
-5.5 | -0.5636 | 0.01198 | 0.0039 | -47.0451
-5 | -0.5139 | 0.00997 | 0.0056 | -51.5446
-4.5 | -0.4629 | 0.00859 | 0.007 | -53.8882
-3.5 | -0.3564 | 0.00704 | 0.009 | -50.625
-3 | -0.3016 | 0.00663 | 0.0097 | -45.4902
-2.5 | -0.2461 | 0.00639 | 0.0102 | -38.5133
-2 | -0.1903 | 0.00626 | 0.0105 | -30.3994
-1.5 | -0.1355 | 0.00598 | 0.011 | -22.6589
-1 | -0.082 | 0.00559 | 0.0116 | -14.6691
-0.5 | -0.0275 | 0.00537 | 0.012 | -5.121
0 | 0.0267 | 0.00515 | 0.0125 | 5.1845
0.5 | 0.0816 | 0.00506 | 0.0128 | 16.1265
1 | 0.1357 | 0.00491 | 0.0133 | 27.6375
1.5 | 0.1892 | 0.00474 | 0.0139 | 39.9156
2 | 0.239 | 0.00439 | 0.0152 | 54.4419
2.5 | 0.2845 | 0.00404 | 0.0178 | 70.4208
3 | 0.3815 | 0.00422 | 0.0085 | 90.4028
3.5 | 0.4435 | 0.00451 | 0.0073 | 98.337
4 | 0.5051 | 0.00481 | 0.0061 | 105.0104
4.5 | 0.5761 | 0.00512 | 0.0027 | 112.5195
5 | 0.652 | 0.00546 | -0.0018 | 119.4139
5.5 | 0.7255 | 0.00585 | -0.0058 | 124.0171
6 | 0.7778 | 0.00625 | -0.0051 | 124.448
6.5 | 0.8296 | 0.00674 | -0.0044 | 123.0861
7 | 0.881 | 0.00724 | -0.0036 | 121.6851
7.5 | 0.9323 | 0.00775 | -0.0027 | 120.2968
8 | 0.983 | 0.00837 | -0.0019 | 117.4432
8.5 | 1.0335 | 0.009 | -0.001 | 114.8333
9 | 1.0837 | 0.00959 | 0 | 113.0031
9.5 | 1.1319 | 0.01043 | 0.0011 | 108.5235
10 | 1.1805 | 0.01117 | 0.0023 | 105.6849
10.5 | 1.2289 | 0.01193 | 0.0034 | 103.0092
11 | 1.2761 | 0.0128 | 0.0046 | 99.6953
11.5 | 1.3216 | 0.0138 | 0.0059 | 95.7681
12 | 1.3655 | 0.01487 | 0.0075 | 91.8292
12.5 | 1.4056 | 0.01619 | 0.0094 | 86.819
13 | 1.4404 | 0.01782 | 0.012 | 80.8305
13.5 | 1.471 | 0.01969 | 0.0147 | 74.708
14 | 1.5023 | 0.02129 | 0.0172 | 70.5636
14.5 | 1.5135 | 0.02365 | 0.0217 | 63.9958
15 | 1.5406 | 0.02494 | 0.0237 | 61.7723
15.5 | 1.5368 | 0.02959 | 0.0248 | 51.9365
16 | 1.525 | 0.03639 | 0.023 | 41.9071
16.5 | 1.5186 | 0.04361 | 0.0197 | 34.8223
17 | 1.4915 | 0.05454 | 0.0139 | 27.3469
17.5 | 1.5043 | 0.05952 | 0.0117 | 25.2739
18 | 1.3233 | 0.09723 | -0.009 | 13.61
18.5 | 1.3648 | 0.09718 | -0.0081 | 14.044
19 | 1.127 | 0.15261 | -0.0383 | 7.3848
19.5 | 1.0825 | 0.17212 | -0.049 | 6.2892
20 | 1.0589 | 0.18774 | -0.0578 | 5.6402

## 77. Re 5M Mach 0.25 (1)
BIGFOIL.COM POLAR EXPORT
AZ2005mid
AZ2005mid |  |  |  | Cl Max: | 0.926 | at alpha= | 9 | deg
JavaFoil+Calcfoil stall+Eppler ext transition |  |  |  | L/D Max: | 108.706 | at alpha= | 6.5 | deg
Re: | 5000000 |  |  | Cd Min: | 0.00473 | at alpha= | 2 | deg
Mach: | 0.25 |  |  | Cl=0 at alpha= | 0.083333 | deg
|  |  |  | @ Cl=0.1, Cd= | 0.0058867
|  |  |  | @ Cl=0.4, Cd= | 0.09361
|  |  |  | @ Cl=0.6, Cd= | 0.09361
alpha (deg) | Cl | Cd | Cm | Cl/Cd
-10.5 | -0.061 | 0.06361 | 0.013 | -0.955
-10 | -0.058 | 0.05829 | 0.013 | -0.998
-9.5 | -0.136 | 0.05209 | 0.014 | -2.614
-9 | -0.21 | 0.04681 | 0.015 | -4.479
-8.5 | -0.317 | 0.01186 | 0.022 | -26.735
-8 | -0.384 | 0.0099 | 0.022 | -38.794
-7.5 | -0.436 | 0.00952 | 0.022 | -45.795
-7 | -0.476 | 0.00919 | 0.022 | -51.833
-6.5 | -0.505 | 0.0089 | 0.022 | -56.724
-6 | -0.519 | 0.00863 | 0.022 | -60.171
-5.5 | -0.52 | 0.00839 | 0.022 | -62.006
-5 | -0.508 | 0.0082 | 0.022 | -61.979
-4.5 | -0.484 | 0.0079 | 0.021 | -61.301
-4 | -0.45 | 0.00773 | 0.021 | -58.229
-3.5 | -0.408 | 0.00755 | 0.021 | -54.023
-3 | -0.359 | 0.00745 | 0.021 | -48.14
-2.5 | -0.305 | 0.00736 | 0.021 | -41.444
-2 | -0.249 | 0.00727 | 0.021 | -34.188
-1.5 | -0.19 | 0.0072 | 0.021 | -26.439
-1 | -0.131 | 0.00712 | 0.02 | -18.373
-0.5 | -0.071 | 0.00637 | 0.02 | -11.115
0 | -0.01 | 0.00633 | 0.02 | -1.629
0.5 | 0.05 | 0.00619 | 0.02 | 8.11
1 | 0.111 | 0.00582 | 0.02 | 19.027
1.5 | 0.171 | 0.00477 | 0.019 | 35.912
2 | 0.232 | 0.00473 | 0.019 | 49.008
2.5 | 0.292 | 0.00483 | 0.019 | 60.438
3 | 0.352 | 0.00488 | 0.019 | 72.169
3.5 | 0.412 | 0.00487 | 0.019 | 84.65
4 | 0.472 | 0.00512 | 0.018 | 92.282
4.5 | 0.532 | 0.00539 | 0.018 | 98.653
5 | 0.591 | 0.00571 | 0.018 | 103.466
5.5 | 0.649 | 0.00613 | 0.018 | 105.944
6 | 0.707 | 0.00651 | 0.017 | 108.57
6.5 | 0.762 | 0.00701 | 0.017 | 108.706
7 | 0.811 | 0.00762 | 0.017 | 106.471
7.5 | 0.854 | 0.00907 | 0.016 | 94.251
8 | 0.891 | 0.00969 | 0.016 | 91.975
8.5 | 0.919 | 0.0106 | 0.016 | 86.698
9 | 0.926 | 0.01117 | 0.015 | 82.943
9.5 | 0.922 | 0.01241 | 0.015 | 74.298
10 | 0.903 | 0.01411 | 0.014 | 63.982
10.5 | 0.86 | 0.01651 | 0.014 | 52.104
11 | 0.801 | 0.01995 | 0.013 | 40.125
11.5 | 0.72 | 0.02644 | 0.012 | 27.227
12 | 0.62 | 0.0402 | 0.011 | 15.422
12.5 | 0.523 | 0.05292 | 0.01 | 9.887
13 | 0.421 | 0.07074 | 0.009 | 5.959
13.5 | 0.323 | 0.08342 | 0.008 | 3.87
14 | 0.215 | 0.09361 | 0.007 | 2.299

## 78. Re 5M Mach 0.25 (2)
BIGFOIL.COM POLAR EXPORT
AZ2005mid
AZ2005mid |  |  |  | Cl Max: | 1.4059 | at alpha= | 12.5 | deg
XFOIL ncrit=9 |  |  |  | L/D Max: | 125.158 | at alpha= | 5.5 | deg
Re: | 5000000 |  |  | Cd Min: | 0.26847 | at alpha= | -20 | deg
Mach: | 0.25 |  |  | Cl=0 at alpha= | -0.25847 | deg
|  |  |  | @ Cl=0.1, Cd= | 0.0050701
|  |  |  | @ Cl=0.4, Cd= | 0.0043023
|  |  |  | @ Cl=0.6, Cd= | 0.0052514
alpha (deg) | Cl | Cd | Cm | Cl/Cd
-20 | -0.891 | 0.26847 | 0.1095 | -3.3188
-19.5 | -0.8726 | 0.26186 | 0.105 | -3.3323
-19 | -0.8539 | 0.2551 | 0.1006 | -3.3473
-18.5 | -0.8344 | 0.24771 | 0.0964 | -3.3685
-18 | -0.8156 | 0.24032 | 0.092 | -3.3938
-17.5 | -0.7971 | 0.23301 | 0.0876 | -3.4209
-17 | -0.7786 | 0.2257 | 0.0832 | -3.4497
-16.5 | -0.7604 | 0.21821 | 0.0789 | -3.4847
-16 | -0.7423 | 0.21068 | 0.0746 | -3.5234
-15.5 | -0.7243 | 0.20304 | 0.0704 | -3.5673
-15 | -0.7069 | 0.19514 | 0.0661 | -3.6225
-14.5 | -0.6899 | 0.18719 | 0.0618 | -3.6856
-14 | -0.6733 | 0.17923 | 0.0576 | -3.7566
-13.5 | -0.6578 | 0.17081 | 0.0534 | -3.8511
-13 | -0.6429 | 0.16243 | 0.0491 | -3.958
-12.5 | -0.6289 | 0.15395 | 0.0449 | -4.0851
-12 | -0.6159 | 0.14536 | 0.0407 | -4.2371
-11.5 | -0.6053 | 0.13623 | 0.0364 | -4.4432
-11 | -0.5949 | 0.12751 | 0.0322 | -4.6655
-10.5 | -0.5866 | 0.11858 | 0.028 | -4.9469
-10 | -0.5922 | 0.10692 | 0.0224 | -5.5387
-9.5 | -0.6002 | 0.09517 | 0.0167 | -6.3066
-8 | -0.6654 | 0.06171 | -0.0032 | -10.7827
-7.5 | -0.7014 | 0.0399 | -0.0095 | -17.5789
-6.5 | -0.6759 | 0.01874 | -0.0028 | -36.0672
-6 | -0.6271 | 0.01654 | -0.0011 | -37.9141
-5.5 | -0.5776 | 0.01412 | 0.0009 | -40.9065
-5 | -0.5276 | 0.01142 | 0.0032 | -46.1996
-4.5 | -0.4752 | 0.00953 | 0.0051 | -49.8636
-4 | -0.4219 | 0.00818 | 0.0069 | -51.577
-3.5 | -0.3667 | 0.00735 | 0.0081 | -49.8912
-3 | -0.3103 | 0.0068 | 0.0091 | -45.6324
-2.5 | -0.2531 | 0.00647 | 0.0098 | -39.119
-2 | -0.1953 | 0.00632 | 0.0103 | -30.9019
-1.5 | -0.1383 | 0.00609 | 0.0108 | -22.7094
-1 | -0.0832 | 0.00564 | 0.0116 | -14.7518
-0.5 | -0.0271 | 0.00542 | 0.0121 | -5
0 | 0.029 | 0.0052 | 0.0125 | 5.5769
0.5 | 0.0857 | 0.00511 | 0.0129 | 16.771
1.5 | 0.1967 | 0.0048 | 0.0141 | 40.9792
2 | 0.2481 | 0.00447 | 0.0155 | 55.5034
2.5 | 0.2946 | 0.00407 | 0.0183 | 72.3833
3 | 0.3954 | 0.00428 | 0.0087 | 92.3832
3.5 | 0.4592 | 0.00459 | 0.0075 | 100.0436
4 | 0.5238 | 0.00491 | 0.0062 | 106.6802
4.5 | 0.5975 | 0.00524 | 0.0029 | 114.0267
5 | 0.6763 | 0.0056 | -0.0016 | 120.7679
5.5 | 0.7522 | 0.00601 | -0.0053 | 125.1581
6 | 0.8068 | 0.00646 | -0.0044 | 124.8916
6.5 | 0.8608 | 0.007 | -0.0034 | 122.9714
7 | 0.915 | 0.00749 | -0.0023 | 122.1629
7.5 | 0.9683 | 0.00815 | -0.0011 | 118.8098
8 | 1.0217 | 0.00881 | 0.0002 | 115.9705
8.5 | 1.0742 | 0.0096 | 0.0016 | 111.8958
9 | 1.1257 | 0.0105 | 0.0032 | 107.2095
9.5 | 1.1774 | 0.01129 | 0.0049 | 104.287
10 | 1.228 | 0.01224 | 0.0067 | 100.3268
10.5 | 1.2773 | 0.01335 | 0.0087 | 95.6779
11 | 1.3237 | 0.01471 | 0.0109 | 89.9864
11.5 | 1.365 | 0.01646 | 0.0138 | 82.9283
12 | 1.3962 | 0.01879 | 0.0176 | 74.3055
12.5 | 1.4059 | 0.02245 | 0.0228 | 62.6236
13 | 1.4007 | 0.02598 | 0.0281 | 53.9145
13.5 | 1.4035 | 0.03064 | 0.0285 | 45.8061
14 | 1.3804 | 0.03987 | 0.0243 | 34.6225
14.5 | 1.3359 | 0.05403 | 0.0154 | 24.7252
15 | 1.3137 | 0.06526 | 0.0093 | 20.1302
15.5 | 1.2514 | 0.08284 | -0.0004 | 15.1062
16 | 1.1728 | 0.10402 | -0.0118 | 11.2748
16.5 | 1.1155 | 0.1228 | -0.0216 | 9.0839
17 | 1.0779 | 0.13885 | -0.0298 | 7.7631
17.5 | 1.066 | 0.15005 | -0.0354 | 7.1043

## 79. Re 5M Mach 0.50 (1)
BIGFOIL.COM POLAR EXPORT
AZ2005mid
AZ2005mid |  |  |  | Cl Max: | 1.078 | at alpha= | 20 | deg
JavaFoil+Calcfoil stall+Eppler ext transition |  |  |  | L/D Max: | 104.94 | at alpha= | 5.5 | deg
Re: | 5000000 |  |  | Cd Min: | 0.00491 | at alpha= | 3 | deg
Mach: | 0.5 |  |  | Cl=0 at alpha= | 0.088235 | deg
|  |  |  | @ Cl=0.1, Cd= | 0.0062953
|  |  |  | @ Cl=0.4, Cd= | 0.0049424
|  |  |  | @ Cl=0.6, Cd= | 0.0059685
alpha (deg) | Cl | Cd | Cm | Cl/Cd
-20 | -1.077 | 0.15757 | 0.014 | -6.835
-19.5 | -1.048 | 0.15365 | 0.014 | -6.821
-19 | -1.02 | 0.14794 | 0.014 | -6.894
-18.5 | -0.994 | 0.1446 | 0.014 | -6.872
-18 | -0.968 | 0.13894 | 0.014 | -6.967
-17.5 | -0.945 | 0.13591 | 0.014 | -6.953
-17 | -0.916 | 0.13101 | 0.014 | -6.995
-16.5 | -0.889 | 0.12782 | 0.013 | -6.952
-16 | -0.862 | 0.12232 | 0.013 | -7.048
-15.5 | -0.836 | 0.11799 | 0.013 | -7.088
-15 | -0.811 | 0.11395 | 0.014 | -7.119
-14.5 | -0.783 | 0.10821 | 0.013 | -7.238
-14 | -0.756 | 0.10446 | 0.013 | -7.238
-13.5 | -0.73 | 0.10102 | 0.013 | -7.226
-13 | -0.704 | 0.10098 | 0.013 | -6.971
-12.5 | -0.677 | 0.09388 | 0.013 | -7.209
-12 | -0.651 | 0.0839 | 0.013 | -7.758
-11.5 | -0.625 | 0.07541 | 0.013 | -8.288
-11 | -0.6 | 0.06904 | 0.014 | -8.696
-10.5 | -0.57 | 0.0743 | 0.012 | -7.673
-10 | -0.545 | 0.0652 | 0.013 | -8.364
-9.5 | -0.532 | 0.05119 | 0.017 | -10.397
-9 | -0.562 | 0.02008 | 0.022 | -28.01
-8.5 | -0.463 | 0.05648 | 0.012 | -8.202
-8 | -0.452 | 0.04152 | 0.017 | -10.891
-7.5 | -0.509 | 0.01044 | 0.024 | -48.721
-7 | -0.401 | 0.03466 | 0.018 | -11.557
-6.5 | -0.357 | 0.04354 | 0.012 | -8.198
-6 | -0.409 | 0.0095 | 0.024 | -43.031
-5.5 | -0.375 | 0.00915 | 0.024 | -40.997
-5 | -0.342 | 0.00893 | 0.024 | -38.288
-4.5 | -0.308 | 0.00855 | 0.024 | -36.058
-4 | -0.275 | 0.00829 | 0.024 | -33.161
-3.5 | -0.394 | 0.00813 | 0.024 | -48.393
-3 | -0.379 | 0.00785 | 0.024 | -48.324
-2.5 | -0.332 | 0.00771 | 0.023 | -43.108
-2 | -0.275 | 0.00759 | 0.023 | -36.197
-1.5 | -0.212 | 0.00746 | 0.023 | -28.386
-1 | -0.146 | 0.00741 | 0.023 | -19.7
-0.5 | -0.079 | 0.00656 | 0.023 | -12.046
0 | -0.012 | 0.00661 | 0.022 | -1.744
0.5 | 0.056 | 0.00647 | 0.022 | 8.672
1 | 0.124 | 0.0062 | 0.022 | 19.972
1.5 | 0.191 | 0.00595 | 0.022 | 32.151
2 | 0.259 | 0.00495 | 0.022 | 52.33
2.5 | 0.326 | 0.00506 | 0.021 | 64.413
3 | 0.393 | 0.00491 | 0.021 | 80.112
3.5 | 0.46 | 0.00522 | 0.021 | 88.198
4 | 0.527 | 0.00557 | 0.02 | 94.612
4.5 | 0.593 | 0.00592 | 0.02 | 100.161
5 | 0.658 | 0.00637 | 0.02 | 103.326
5.5 | 0.722 | 0.00688 | 0.02 | 104.94
6 | 0.784 | 0.00758 | 0.019 | 103.353
6.5 | 0.839 | 0.00843 | 0.019 | 99.597
7 | 0.869 | 0.01047 | 0.019 | 83.038
7.5 | 0.867 | 0.01177 | 0.018 | 73.675
8 | 0.761 | 0.0139 | 0.017 | 54.704
8.5 | 0.532 | 0.01878 | 0.016 | 28.358
9 | 0.552 | 0.02339 | 0.016 | 23.616
9.5 | 0.567 | 0.03087 | 0.015 | 18.377
10 | 0.552 | 0.05861 | 0.011 | 9.417
10.5 | 0.593 | 0.05275 | 0.012 | 11.237
11 | 0.631 | 0.04836 | 0.013 | 13.05
11.5 | 0.618 | 0.08175 | 0.008 | 7.554
12 | 0.646 | 0.08073 | 0.008 | 8.007
12.5 | 0.67 | 0.09102 | 0.008 | 7.358
13 | 0.698 | 0.09906 | 0.008 | 7.047
13.5 | 0.723 | 0.10018 | 0.007 | 7.214
14 | 0.749 | 0.10435 | 0.007 | 7.179
14.5 | 0.78 | 0.10961 | 0.008 | 7.12
15 | 0.803 | 0.11576 | 0.007 | 6.94
15.5 | 0.83 | 0.11929 | 0.007 | 6.958
16 | 0.861 | 0.12326 | 0.007 | 6.986
16.5 | 0.884 | 0.12777 | 0.006 | 6.919
17 | 0.911 | 0.12928 | 0.006 | 7.043
17.5 | 0.939 | 0.13529 | 0.006 | 6.942
18 | 0.971 | 0.13888 | 0.006 | 6.991
18.5 | 0.991 | 0.143 | 0.006 | 6.93
19 | 1.017 | 0.14809 | 0.005 | 6.869
19.5 | 1.046 | 0.15298 | 0.005 | 6.838
20 | 1.078 | 0.15575 | 0.005 | 6.924

## 80. Re 5M Mach 0.50 (2)
BIGFOIL.COM POLAR EXPORT
AZ2005mid
AZ2005mid |  |  |  | Cl Max: | 1.227 | at alpha= | 8.5 | deg
XFOIL ncrit=9 |  |  |  | L/D Max: | 129.247 | at alpha= | 5.5 | deg
Re: | 5000000 |  |  | Cd Min: | 0.29756 | at alpha= | -20 | deg
Mach: | 0.5 |  |  | Cl=0 at alpha= | -0.31153 | deg
|  |  |  | @ Cl=0.1, Cd= | 0.0053558
|  |  |  | @ Cl=0.4, Cd= | 0.0044161
|  |  |  | @ Cl=0.6, Cd= | 0.0052523
alpha (deg) | Cl | Cd | Cm | Cl/Cd
-20 | -0.9873 | 0.29756 | 0.1322 | -3.318
-19.5 | -0.9647 | 0.28924 | 0.1268 | -3.3353
-19 | -0.9417 | 0.28081 | 0.1216 | -3.3535
-18.5 | -0.9183 | 0.27208 | 0.1164 | -3.3751
-18 | -0.8949 | 0.26306 | 0.1111 | -3.4019
-17.5 | -0.8718 | 0.25425 | 0.1059 | -3.4289
-17 | -0.8487 | 0.24562 | 0.1007 | -3.4553
-16.5 | -0.8259 | 0.23694 | 0.0956 | -3.4857
-16 | -0.803 | 0.22831 | 0.0906 | -3.5171
-15.5 | -0.7804 | 0.2197 | 0.0856 | -3.5521
-15 | -0.7581 | 0.21103 | 0.0806 | -3.5924
-14.5 | -0.736 | 0.20232 | 0.0757 | -3.6378
-14 | -0.7142 | 0.19362 | 0.0708 | -3.6887
-13.5 | -0.6931 | 0.1847 | 0.066 | -3.7526
-13 | -0.6726 | 0.17584 | 0.0612 | -3.8251
-12.5 | -0.6527 | 0.16694 | 0.0564 | -3.9098
-12 | -0.6337 | 0.15801 | 0.0517 | -4.0105
-11.5 | -0.6163 | 0.14882 | 0.0469 | -4.1412
-11 | -0.5994 | 0.13982 | 0.0422 | -4.2869
-10.5 | -0.5841 | 0.13079 | 0.0375 | -4.4659
-10 | -0.5735 | 0.12121 | 0.0326 | -4.7315
-9.5 | -0.5635 | 0.1117 | 0.0278 | -5.0448
-9 | -0.5531 | 0.10294 | 0.0232 | -5.373
-8.5 | -0.5487 | 0.09314 | 0.0182 | -5.8911
-8 | -0.5429 | 0.08429 | 0.0127 | -6.4409
-7.5 | -0.545 | 0.07538 | 0.0082 | -7.23
-7 | -0.5576 | 0.06594 | 0.0028 | -8.4562
-6.5 | -0.5797 | 0.05709 | -0.0028 | -10.1541
-6 | -0.5792 | 0.04626 | -0.0093 | -12.5205
-5.5 | -0.5662 | 0.03594 | -0.0118 | -15.754
-5 | -0.5454 | 0.0264 | -0.0105 | -20.6591
-4.5 | -0.5117 | 0.01866 | -0.0065 | -27.4223
-4 | -0.4648 | 0.01318 | -0.0018 | -35.2656
-3.5 | -0.4082 | 0.00976 | 0.0022 | -41.8238
-3 | -0.3471 | 0.00798 | 0.0054 | -43.4962
-2.5 | -0.2833 | 0.00701 | 0.0076 | -40.4137
-2 | -0.2173 | 0.00658 | 0.0091 | -33.0243
-1.5 | -0.1509 | 0.0064 | 0.0101 | -23.5781
-1 | -0.0877 | 0.00591 | 0.0112 | -14.8393
-0.5 | -0.0242 | 0.00562 | 0.0121 | -4.306
0 | 0.04 | 0.00543 | 0.0128 | 7.3665
0.5 | 0.1047 | 0.00535 | 0.0134 | 19.5701
1 | 0.1684 | 0.00522 | 0.0141 | 32.2605
1.5 | 0.2313 | 0.00508 | 0.0149 | 45.5315
2 | 0.2905 | 0.00478 | 0.0166 | 60.7741
2.5 | 0.3407 | 0.00428 | 0.0205 | 79.6028
3 | 0.4583 | 0.00455 | 0.0098 | 100.7253
3.5 | 0.5318 | 0.00491 | 0.009 | 108.3096
4 | 0.6095 | 0.0053 | 0.0075 | 115
4.5 | 0.6963 | 0.00573 | 0.0044 | 121.5183
5 | 0.7897 | 0.00622 | 0.0003 | 126.9614
5.5 | 0.875 | 0.00677 | -0.0017 | 129.2467
6 | 0.9423 | 0.0074 | 0.0003 | 127.3378
6.5 | 1.0083 | 0.00809 | 0.003 | 124.6354
7 | 1.0734 | 0.009 | 0.0062 | 119.2667
7.5 | 1.1385 | 0.01011 | 0.0099 | 112.6113
8 | 1.1999 | 0.01196 | 0.0152 | 100.3261
8.5 | 1.227 | 0.01652 | 0.0234 | 74.2736
9 | 1.2127 | 0.02252 | 0.0316 | 53.8499
9.5 | 1.1719 | 0.02974 | 0.034 | 39.4048
10 | 1.1403 | 0.04126 | 0.0263 | 27.6369
10.5 | 1.1031 | 0.05446 | 0.0174 | 20.2552
11 | 1.071 | 0.06671 | 0.0103 | 16.0546
11.5 | 1.0393 | 0.07897 | 0.0036 | 13.1607
12 | 1.0099 | 0.09119 | -0.003 | 11.0747
12.5 | 0.981 | 0.10397 | -0.0099 | 9.4354
13 | 0.956 | 0.11687 | -0.0168 | 8.18
13.5 | 0.9353 | 0.12976 | -0.0237 | 7.2079

## 81. Re 6M Mach 0.00 (1)
BIGFOIL.COM POLAR EXPORT
AZ2005mid
AZ2005mid |  |  |  | Cl Max: | 0.959 | at alpha= | 10 | deg
JavaFoil+Calcfoil stall+Eppler ext transition |  |  |  | L/D Max: | 112.793 | at alpha= | 6.5 | deg
Re: | 6000000 |  |  | Cd Min: | 0.00477 | at alpha= | 2.5 | deg
Mach: | 0 |  |  | Cl=0 at alpha= | 0.084746 | deg
|  |  |  | @ Cl=0.1, Cd= | 0.0059993
|  |  |  | @ Cl=0.4, Cd= | 0.0050274
|  |  |  | @ Cl=0.6, Cd= | 0.07508
alpha (deg) | Cl | Cd | Cm | Cl/Cd
-12 | -0.329 | 0.06757 | 0.014 | -4.87
-11.5 | -0.352 | 0.06017 | 0.014 | -5.85
-11 | -0.383 | 0.046 | 0.016 | -8.319
-10.5 | -0.416 | 0.03342 | 0.018 | -12.455
-10 | -0.498 | 0.01094 | 0.021 | -45.499
-9.5 | -0.52 | 0.01027 | 0.021 | -50.678
-9 | -0.541 | 0.00992 | 0.021 | -54.511
-8.5 | -0.558 | 0.00948 | 0.021 | -58.877
-8 | -0.571 | 0.00918 | 0.021 | -62.237
-7.5 | -0.579 | 0.00893 | 0.021 | -64.878
-7 | -0.582 | 0.00869 | 0.021 | -66.919
-6.5 | -0.577 | 0.00845 | 0.021 | -68.297
-6 | -0.565 | 0.00819 | 0.021 | -68.952
-5.5 | -0.545 | 0.008 | 0.021 | -68.198
-5 | -0.519 | 0.00778 | 0.021 | -66.632
-4.5 | -0.485 | 0.00761 | 0.021 | -63.684
-4 | -0.445 | 0.00743 | 0.021 | -59.889
-3.5 | -0.4 | 0.00734 | 0.02 | -54.418
-3 | -0.35 | 0.00723 | 0.02 | -48.336
-2.5 | -0.296 | 0.00714 | 0.02 | -41.519
-2 | -0.241 | 0.00708 | 0.02 | -34.057
-1.5 | -0.184 | 0.00699 | 0.02 | -26.378
-1 | -0.127 | 0.00699 | 0.02 | -18.144
-0.5 | -0.069 | 0.00623 | 0.02 | -11.003
0 | -0.01 | 0.00625 | 0.019 | -1.6
0.5 | 0.049 | 0.00614 | 0.019 | 7.921
1 | 0.107 | 0.00598 | 0.019 | 17.928
1.5 | 0.166 | 0.00569 | 0.019 | 29.158
2 | 0.224 | 0.00481 | 0.019 | 46.671
2.5 | 0.283 | 0.00477 | 0.018 | 59.313
3 | 0.341 | 0.00494 | 0.018 | 69.105
3.5 | 0.399 | 0.00503 | 0.018 | 79.396
4 | 0.457 | 0.00488 | 0.018 | 93.724
4.5 | 0.515 | 0.00517 | 0.018 | 99.685
5 | 0.573 | 0.00546 | 0.017 | 104.896
5.5 | 0.629 | 0.00583 | 0.017 | 107.998
6 | 0.685 | 0.00615 | 0.017 | 111.451
6.5 | 0.739 | 0.00655 | 0.016 | 112.793
7 | 0.789 | 0.00705 | 0.016 | 111.855
7.5 | 0.834 | 0.00834 | 0.016 | 100.017
8 | 0.875 | 0.00881 | 0.016 | 99.286
8.5 | 0.91 | 0.00938 | 0.015 | 96.968
9 | 0.938 | 0.01011 | 0.015 | 92.771
9.5 | 0.953 | 0.00981 | 0.015 | 97.143
10 | 0.959 | 0.01153 | 0.014 | 83.227
10.5 | 0.952 | 0.01266 | 0.014 | 75.15
11 | 0.932 | 0.01435 | 0.013 | 64.928
11.5 | 0.903 | 0.01673 | 0.013 | 53.963
12 | 0.868 | 0.01959 | 0.012 | 44.328
12.5 | 0.826 | 0.02365 | 0.012 | 34.946
13 | 0.774 | 0.03133 | 0.011 | 24.693
13.5 | 0.72 | 0.04114 | 0.01 | 17.493
14 | 0.667 | 0.05244 | 0.009 | 12.722
14.5 | 0.616 | 0.06546 | 0.009 | 9.414
15 | 0.572 | 0.07508 | 0.008 | 7.621

## 82. Re 6M Mach 0.00 (2)
BIGFOIL.COM POLAR EXPORT
AZ2005mid
AZ2005mid |  |  |  | Cl Max: | 1.6127 | at alpha= | 17.5 | deg
XFOIL ncrit=9 |  |  |  | L/D Max: | 127.028 | at alpha= | 6 | deg
Re: | 6000000 |  |  | Cd Min: | 0.14132 | at alpha= | 20 | deg
Mach: | 0 |  |  | Cl=0 at alpha= | -0.24026 | deg
|  |  |  | @ Cl=0.1, Cd= | 0.0049978
|  |  |  | @ Cl=0.4, Cd= | 0.0042226
|  |  |  | @ Cl=0.6, Cd= | 0.0051343
alpha (deg) | Cl | Cd | Cm | Cl/Cd
-8 | -0.8129 | 0.01738 | -0.0002 | -46.7722
-7.5 | -0.7631 | 0.01652 | 0.0006 | -46.1925
-7 | -0.7114 | 0.01607 | 0.0011 | -44.2688
-6.5 | -0.6612 | 0.01501 | 0.0019 | -44.0506
-6 | -0.6113 | 0.01353 | 0.0031 | -45.1811
-5.5 | -0.5618 | 0.01167 | 0.0045 | -48.1405
-5 | -0.5133 | 0.00945 | 0.0063 | -54.3175
-4.5 | -0.4629 | 0.00807 | 0.0078 | -57.3606
-4 | -0.4105 | 0.00721 | 0.0089 | -56.9348
-3.5 | -0.3564 | 0.00674 | 0.0095 | -52.8783
-3 | -0.3016 | 0.00642 | 0.0101 | -46.9782
-2.5 | -0.2463 | 0.00623 | 0.0105 | -39.5345
-2 | -0.1907 | 0.00613 | 0.0107 | -31.1093
-1.5 | -0.1359 | 0.00591 | 0.0112 | -22.9949
-1 | -0.0825 | 0.00552 | 0.0117 | -14.9457
-0.5 | -0.028 | 0.00534 | 0.0121 | -5.2434
0 | 0.0259 | 0.00511 | 0.0125 | 5.0685
0.5 | 0.0809 | 0.00504 | 0.0128 | 16.0516
1 | 0.1352 | 0.00492 | 0.0132 | 27.4797
1.5 | 0.1892 | 0.00483 | 0.0136 | 39.1718
2 | 0.2419 | 0.00462 | 0.0143 | 52.3593
2.5 | 0.2903 | 0.00428 | 0.0159 | 67.8271
3 | 0.347 | 0.00403 | 0.0159 | 86.1042
3.5 | 0.4323 | 0.00434 | 0.0091 | 99.6083
4 | 0.4956 | 0.00463 | 0.0074 | 107.041
4.5 | 0.5552 | 0.00494 | 0.0065 | 112.3887
5 | 0.6313 | 0.00527 | 0.0019 | 119.7913
5.5 | 0.7045 | 0.00566 | -0.0023 | 124.47
6 | 0.7736 | 0.00609 | -0.0055 | 127.0279
6.5 | 0.8256 | 0.00655 | -0.0049 | 126.0458
7 | 0.877 | 0.00698 | -0.0041 | 125.6447
7.5 | 0.9279 | 0.00746 | -0.0034 | 124.3834
8 | 0.9781 | 0.00809 | -0.0025 | 120.9023
8.5 | 1.0285 | 0.00864 | -0.0018 | 119.0394
9 | 1.0785 | 0.0092 | -0.001 | 117.2283
9.5 | 1.1269 | 0.00994 | 0 | 113.3702
10 | 1.1752 | 0.01064 | 0.0011 | 110.4511
10.5 | 1.2232 | 0.01134 | 0.0021 | 107.866
11 | 1.2705 | 0.01213 | 0.0031 | 104.7403
11.5 | 1.3165 | 0.01304 | 0.0042 | 100.9586
12 | 1.3612 | 0.01401 | 0.0055 | 97.1592
12.5 | 1.4027 | 0.01521 | 0.0071 | 92.2222
13 | 1.4391 | 0.01675 | 0.0093 | 85.9164
13.5 | 1.478 | 0.01776 | 0.0111 | 83.2207
14 | 1.5137 | 0.01903 | 0.0132 | 79.5428
14.5 | 1.5439 | 0.02067 | 0.0156 | 74.6928
15 | 1.5795 | 0.02168 | 0.0173 | 72.8552
15.5 | 1.5848 | 0.02401 | 0.022 | 66.0058
16 | 1.5876 | 0.02764 | 0.0236 | 57.4385
16.5 | 1.5959 | 0.03159 | 0.0235 | 50.5192
17 | 1.5938 | 0.0374 | 0.0218 | 42.615
17.5 | 1.6127 | 0.04095 | 0.0205 | 39.3822
18 | 1.5415 | 0.05797 | 0.0117 | 26.5913
18.5 | 1.5541 | 0.06276 | 0.0096 | 24.7626
19 | 1.4167 | 0.09283 | -0.0064 | 15.2612
19.5 | 1.2764 | 0.12671 | -0.0244 | 10.0734
20 | 1.2429 | 0.14132 | -0.032 | 8.7949

## 83. Re 6M Mach 0.10 (1)
BIGFOIL.COM POLAR EXPORT
AZ2005mid
AZ2005mid |  |  |  | Cl Max: | 0.954 | at alpha= | 10 | deg
JavaFoil+Calcfoil stall+Eppler ext transition |  |  |  | L/D Max: | 112.213 | at alpha= | 6.5 | deg
Re: | 6000000 |  |  | Cd Min: | 0.00477 | at alpha= | 2.5 | deg
Mach: | 0.1 |  |  | Cl=0 at alpha= | 0.084746 | deg
|  |  |  | @ Cl=0.1, Cd= | 0.006013
|  |  |  | @ Cl=0.4, Cd= | 0.0050285
|  |  |  | @ Cl=0.6, Cd= | 0.08183
alpha (deg) | Cl | Cd | Cm | Cl/Cd
-12 | -0.287 | 0.07071 | 0.013 | -4.064
-11.5 | -0.312 | 0.06383 | 0.014 | -4.88
-11 | -0.341 | 0.05192 | 0.015 | -6.568
-10.5 | -0.369 | 0.04431 | 0.016 | -8.337
-10 | -0.461 | 0.01111 | 0.021 | -41.473
-9.5 | -0.489 | 0.01042 | 0.021 | -46.905
-9 | -0.513 | 0.01002 | 0.021 | -51.236
-8.5 | -0.535 | 0.00956 | 0.021 | -55.991
-8 | -0.553 | 0.00924 | 0.021 | -59.798
-7.5 | -0.565 | 0.00899 | 0.021 | -62.829
-7 | -0.571 | 0.00872 | 0.021 | -65.43
-6.5 | -0.57 | 0.0085 | 0.021 | -67.006
-6 | -0.56 | 0.00824 | 0.021 | -68.012
-5.5 | -0.543 | 0.00804 | 0.021 | -67.542
-5 | -0.518 | 0.00782 | 0.021 | -66.217
-4.5 | -0.485 | 0.00764 | 0.021 | -63.544
-4 | -0.446 | 0.00746 | 0.021 | -59.788
-3.5 | -0.401 | 0.00736 | 0.021 | -54.523
-3 | -0.351 | 0.00727 | 0.02 | -48.32
-2.5 | -0.298 | 0.00715 | 0.02 | -41.662
-2 | -0.242 | 0.00709 | 0.02 | -34.191
-1.5 | -0.185 | 0.00699 | 0.02 | -26.496
-1 | -0.127 | 0.00699 | 0.02 | -18.221
-0.5 | -0.069 | 0.00623 | 0.02 | -11.047
0 | -0.01 | 0.00626 | 0.02 | -1.605
0.5 | 0.049 | 0.00616 | 0.019 | 7.934
1 | 0.108 | 0.00599 | 0.019 | 18.006
1.5 | 0.167 | 0.00576 | 0.019 | 28.916
2 | 0.225 | 0.00481 | 0.019 | 46.878
2.5 | 0.284 | 0.00477 | 0.019 | 59.545
3 | 0.343 | 0.00494 | 0.018 | 69.365
3.5 | 0.401 | 0.00503 | 0.018 | 79.813
4 | 0.46 | 0.00492 | 0.018 | 93.369
4.5 | 0.518 | 0.00518 | 0.018 | 99.978
5 | 0.575 | 0.00547 | 0.017 | 105.169
5.5 | 0.633 | 0.00584 | 0.017 | 108.297
6 | 0.689 | 0.00617 | 0.017 | 111.668
6.5 | 0.743 | 0.00662 | 0.017 | 112.213
7 | 0.792 | 0.00712 | 0.016 | 111.193
7.5 | 0.838 | 0.00838 | 0.016 | 99.97
8 | 0.878 | 0.00891 | 0.016 | 98.538
8.5 | 0.912 | 0.00949 | 0.015 | 96.047
9 | 0.939 | 0.01015 | 0.015 | 92.504
9.5 | 0.95 | 0.01081 | 0.015 | 87.908
10 | 0.954 | 0.01175 | 0.014 | 81.213
10.5 | 0.942 | 0.01303 | 0.014 | 72.276
11 | 0.918 | 0.01487 | 0.013 | 61.729
11.5 | 0.884 | 0.01747 | 0.013 | 50.63
12 | 0.844 | 0.02069 | 0.012 | 40.78
12.5 | 0.794 | 0.02591 | 0.012 | 30.646
13 | 0.736 | 0.03463 | 0.011 | 21.25
13.5 | 0.677 | 0.04594 | 0.01 | 14.731
14 | 0.622 | 0.05706 | 0.009 | 10.9
14.5 | 0.57 | 0.06876 | 0.009 | 8.288
15 | 0.52 | 0.08183 | 0.008 | 6.358

## 84. Re 6M Mach 0.10 (2)
BIGFOIL.COM POLAR EXPORT
AZ2005mid
AZ2005mid |  |  |  | Cl Max: | 1.5781 | at alpha= | 16.5 | deg
XFOIL ncrit=9 |  |  |  | L/D Max: | 127.255 | at alpha= | 6 | deg
Re: | 6000000 |  |  | Cd Min: | 0.16607 | at alpha= | 20 | deg
Mach: | 0.1 |  |  | Cl=0 at alpha= | -0.24262 | deg
|  |  |  | @ Cl=0.1, Cd= | 0.0050096
|  |  |  | @ Cl=0.4, Cd= | 0.0042427
|  |  |  | @ Cl=0.6, Cd= | 0.005142
alpha (deg) | Cl | Cd | Cm | Cl/Cd
-7.5 | -0.7681 | 0.01663 | 0 | -46.1876
-7 | -0.7162 | 0.01607 | 0.0006 | -44.5675
-6.5 | -0.6652 | 0.01511 | 0.0015 | -44.0238
-6 | -0.615 | 0.01364 | 0.0027 | -45.088
-5.5 | -0.565 | 0.01181 | 0.0041 | -47.8408
-5 | -0.5159 | 0.00966 | 0.0059 | -53.4058
-4.5 | -0.4652 | 0.00822 | 0.0075 | -56.5937
-4 | -0.4127 | 0.00729 | 0.0087 | -56.6118
-3.5 | -0.3583 | 0.00679 | 0.0094 | -52.7688
-3 | -0.3032 | 0.00645 | 0.01 | -47.0078
-2.5 | -0.2476 | 0.00624 | 0.0104 | -39.6795
-2 | -0.1916 | 0.00614 | 0.0107 | -31.2052
-1.5 | -0.1364 | 0.00592 | 0.0111 | -23.0405
-1 | -0.0827 | 0.00553 | 0.0117 | -14.9548
-0.5 | -0.0279 | 0.00535 | 0.0121 | -5.215
0 | 0.0263 | 0.00512 | 0.0126 | 5.1367
0.5 | 0.0816 | 0.00505 | 0.0128 | 16.1584
1 | 0.1362 | 0.00493 | 0.0132 | 27.6268
1.5 | 0.1906 | 0.00484 | 0.0136 | 39.3802
2 | 0.2435 | 0.00463 | 0.0144 | 52.5918
2.5 | 0.2922 | 0.00429 | 0.016 | 68.1119
3 | 0.3496 | 0.00404 | 0.0159 | 86.5347
4 | 0.4988 | 0.00464 | 0.0074 | 107.5
4.5 | 0.559 | 0.00496 | 0.0066 | 112.7016
5 | 0.6356 | 0.0053 | 0.0019 | 119.9245
5.5 | 0.7094 | 0.00569 | -0.0022 | 124.6749
6 | 0.7788 | 0.00612 | -0.0053 | 127.2549
6.5 | 0.8313 | 0.00659 | -0.0047 | 126.1457
7 | 0.8831 | 0.00702 | -0.0039 | 125.7977
7.5 | 0.9344 | 0.00752 | -0.0031 | 124.2553
8 | 0.985 | 0.00816 | -0.0022 | 120.7108
8.5 | 1.036 | 0.00872 | -0.0014 | 118.8073
9 | 1.0863 | 0.00932 | -0.0005 | 116.5558
9.5 | 1.135 | 0.01012 | 0.0007 | 112.1542
10 | 1.1838 | 0.0108 | 0.0018 | 109.6111
10.5 | 1.2323 | 0.01154 | 0.0029 | 106.7851
11 | 1.2799 | 0.01238 | 0.004 | 103.3845
11.5 | 1.3259 | 0.01337 | 0.0054 | 99.1698
12 | 1.37 | 0.01447 | 0.0069 | 94.6786
12.5 | 1.4095 | 0.01594 | 0.0089 | 88.4253
13 | 1.4456 | 0.01747 | 0.0113 | 82.7476
13.5 | 1.4868 | 0.01828 | 0.0131 | 81.3348
14 | 1.5216 | 0.01966 | 0.0154 | 77.3957
14.5 | 1.5489 | 0.02151 | 0.0181 | 72.0084
15 | 1.5763 | 0.02264 | 0.0212 | 69.6246
15.5 | 1.578 | 0.02579 | 0.0245 | 61.1865
16 | 1.5772 | 0.03044 | 0.0249 | 51.8134
16.5 | 1.5781 | 0.03583 | 0.0236 | 44.0441
17 | 1.5659 | 0.04368 | 0.0201 | 35.8494
17.5 | 1.5686 | 0.04993 | 0.0172 | 31.416
18 | 1.4744 | 0.07147 | 0.0055 | 20.6296
18.5 | 1.4664 | 0.07989 | 0.0015 | 18.3552
19 | 1.3118 | 0.11467 | -0.0173 | 11.4398
19.5 | 1.1723 | 0.15098 | -0.0372 | 7.7646
20 | 1.1434 | 0.16607 | -0.0455 | 6.885

## 85. Re 6M Mach 0.25 (1)
BIGFOIL.COM POLAR EXPORT
AZ2005mid
AZ2005mid |  |  |  | Cl Max: | 0.928 | at alpha= | 9 | deg
JavaFoil+Calcfoil stall+Eppler ext transition |  |  |  | L/D Max: | 111.413 | at alpha= | 6 | deg
Re: | 6000000 |  |  | Cd Min: | 0.00481 | at alpha= | 2.5 | deg
Mach: | 0.25 |  |  | Cl=0 at alpha= | 0.083333 | deg
|  |  |  | @ Cl=0.1, Cd= | 0.0060688
|  |  |  | @ Cl=0.4, Cd= | 0.08952
|  |  |  | @ Cl=0.6, Cd= | 0.08952
alpha (deg) | Cl | Cd | Cm | Cl/Cd
-10.5 | -0.061 | 0.06293 | 0.013 | -0.966
-10 | -0.058 | 0.05755 | 0.013 | -1.012
-9.5 | -0.138 | 0.04743 | 0.015 | -2.906
-9 | -0.22 | 0.03129 | 0.018 | -7.047
-8.5 | -0.323 | 0.0101 | 0.022 | -32.004
-8 | -0.384 | 0.00965 | 0.022 | -39.815
-7.5 | -0.436 | 0.00931 | 0.022 | -46.789
-7 | -0.476 | 0.00899 | 0.022 | -52.974
-6.5 | -0.505 | 0.00873 | 0.022 | -57.817
-6 | -0.519 | 0.00843 | 0.022 | -61.636
-5.5 | -0.52 | 0.00824 | 0.022 | -63.123
-5 | -0.508 | 0.00801 | 0.022 | -63.43
-4.5 | -0.484 | 0.00779 | 0.021 | -62.202
-4 | -0.45 | 0.00757 | 0.021 | -59.48
-3.5 | -0.408 | 0.00746 | 0.021 | -54.687
-3 | -0.359 | 0.00735 | 0.021 | -48.82
-2.5 | -0.305 | 0.00721 | 0.021 | -42.28
-2 | -0.249 | 0.00715 | 0.021 | -34.759
-1.5 | -0.19 | 0.00706 | 0.021 | -26.966
-1 | -0.131 | 0.00703 | 0.02 | -18.606
-0.5 | -0.071 | 0.00632 | 0.02 | -11.196
0 | -0.01 | 0.00631 | 0.02 | -1.636
0.5 | 0.05 | 0.0062 | 0.02 | 8.097
1 | 0.111 | 0.00604 | 0.02 | 18.338
1.5 | 0.171 | 0.00579 | 0.019 | 29.586
2 | 0.232 | 0.00486 | 0.019 | 47.694
2.5 | 0.292 | 0.00481 | 0.019 | 60.712
3 | 0.352 | 0.00501 | 0.019 | 70.345
3.5 | 0.412 | 0.00511 | 0.019 | 80.749
4 | 0.472 | 0.00501 | 0.018 | 94.338
4.5 | 0.532 | 0.0053 | 0.018 | 100.255
5 | 0.591 | 0.00557 | 0.018 | 106.084
5.5 | 0.649 | 0.00599 | 0.018 | 108.388
6 | 0.707 | 0.00634 | 0.017 | 111.413
6.5 | 0.762 | 0.00684 | 0.017 | 111.313
7 | 0.811 | 0.00737 | 0.017 | 110.081
7.5 | 0.854 | 0.00879 | 0.016 | 97.207
8 | 0.891 | 0.00938 | 0.016 | 94.951
8.5 | 0.919 | 0.01017 | 0.016 | 90.291
9 | 0.928 | 0.01075 | 0.015 | 86.37
9.5 | 0.925 | 0.01187 | 0.015 | 77.881
10 | 0.906 | 0.0134 | 0.014 | 67.616
10.5 | 0.864 | 0.01557 | 0.014 | 55.494
11 | 0.804 | 0.01876 | 0.013 | 42.843
11.5 | 0.726 | 0.02386 | 0.013 | 30.447
12 | 0.625 | 0.03713 | 0.012 | 16.821
12.5 | 0.529 | 0.04795 | 0.011 | 11.029
13 | 0.426 | 0.06513 | 0.009 | 6.536
13.5 | 0.325 | 0.07819 | 0.009 | 4.163
14 | 0.216 | 0.08952 | 0.008 | 2.417

## 86. Re 6M Mach 0.25 (2)
BIGFOIL.COM POLAR EXPORT
AZ2005mid
AZ2005mid |  |  |  | Cl Max: | 1.4404 | at alpha= | 13 | deg
XFOIL ncrit=9 |  |  |  | L/D Max: | 127.971 | at alpha= | 6 | deg
Re: | 6000000 |  |  | Cd Min: | 0.16622 | at alpha= | 18 | deg
Mach: | 0.25 |  |  | Cl=0 at alpha= | -0.25 | deg
|  |  |  | @ Cl=0.1, Cd= | 0.0050595
|  |  |  | @ Cl=0.4, Cd= | 0.0042455
|  |  |  | @ Cl=0.6, Cd= | 0.0051299
alpha (deg) | Cl | Cd | Cm | Cl/Cd
-6.5 | -0.6755 | 0.00643 | -0.0004 | -105.0544
-6 | -0.6271 | 0.00496 | 0.0011 | -126.4315
-5 | -0.5259 | 0.00275 | 0.0043 | -191.2364
-4.5 | -0.4744 | 0.00196 | 0.0061 | -242.0408
-4 | -0.4218 | 0.00151 | 0.0077 | -279.3377
-3.5 | -0.3668 | 0.00131 | 0.0087 | -280
-3 | -0.3108 | 0.00118 | 0.0096 | -263.3898
-2.5 | -0.2539 | 0.00111 | 0.0102 | -228.7387
-2 | -0.1966 | 0.00108 | 0.0106 | -182.037
-1.5 | -0.1396 | 0.00104 | 0.011 | -134.2308
-1 | -0.0847 | 0.00095 | 0.0117 | -89.1579
-0.5 | -0.0285 | 0.0009 | 0.0121 | -31.6667
0 | 0.0285 | 0.00515 | 0.0127 | 5.534
0.5 | 0.0857 | 0.00509 | 0.013 | 16.8369
1 | 0.142 | 0.00497 | 0.0134 | 28.5714
1.5 | 0.1981 | 0.00488 | 0.0139 | 40.5943
2 | 0.2526 | 0.0047 | 0.0146 | 53.7447
2.5 | 0.3025 | 0.00432 | 0.0165 | 70.0231
3 | 0.3641 | 0.0041 | 0.0159 | 88.8049
4 | 0.5171 | 0.00472 | 0.0077 | 109.5551
4.5 | 0.5801 | 0.00504 | 0.0068 | 115.0992
5 | 0.6598 | 0.0054 | 0.0022 | 122.1852
5.5 | 0.7367 | 0.00581 | -0.0019 | 126.7986
6 | 0.8075 | 0.00631 | -0.0045 | 127.9715
6.5 | 0.8629 | 0.00677 | -0.0037 | 127.4594
7 | 0.917 | 0.0073 | -0.0026 | 125.6164
7.5 | 0.9706 | 0.0079 | -0.0014 | 122.8608
8 | 1.0239 | 0.00858 | -0.0002 | 119.3357
8.5 | 1.0765 | 0.00939 | 0.0012 | 114.6432
9 | 1.1293 | 0.01012 | 0.0027 | 111.5909
9.5 | 1.1814 | 0.01087 | 0.0043 | 108.6845
10 | 1.2322 | 0.01178 | 0.0062 | 104.601
10.5 | 1.2821 | 0.01284 | 0.0081 | 99.852
11 | 1.3293 | 0.01416 | 0.0103 | 93.8771
11.5 | 1.3698 | 0.0161 | 0.0132 | 85.0807
12 | 1.4032 | 0.01834 | 0.0168 | 76.5104
12.5 | 1.431 | 0.02055 | 0.0208 | 69.635
13 | 1.4404 | 0.02347 | 0.0263 | 61.372
13.5 | 1.4361 | 0.02753 | 0.0293 | 52.1649
14 | 1.4171 | 0.03525 | 0.0272 | 40.2014
14.5 | 1.3847 | 0.04683 | 0.0205 | 29.5687
15 | 1.3562 | 0.05885 | 0.0135 | 23.045
15.5 | 1.3096 | 0.07379 | 0.0051 | 17.7477
16 | 1.2438 | 0.09201 | -0.0047 | 13.5181
16.5 | 1.1863 | 0.10989 | -0.0141 | 10.7953
17 | 1.1361 | 0.12742 | -0.0233 | 8.9162
17.5 | 1.1185 | 0.13936 | -0.0293 | 8.026
18 | 1.0374 | 0.16622 | -0.0445 | 6.2411

## 87. Re 6M Mach 0.50 (1)
BIGFOIL.COM POLAR EXPORT
AZ2005mid
AZ2005mid |  |  |  | Cl Max: | 1.081 | at alpha= | 20 | deg
JavaFoil+Calcfoil stall+Eppler ext transition |  |  |  | L/D Max: | 107.825 | at alpha= | 5.5 | deg
Re: | 6000000 |  |  | Cd Min: | 0.00503 | at alpha= | 2.5 | deg
Mach: | 0.5 |  |  | Cl=0 at alpha= | 0.088235 | deg
|  |  |  | @ Cl=0.1, Cd= | 0.0063759
|  |  |  | @ Cl=0.4, Cd= | 0.0053094
|  |  |  | @ Cl=0.6, Cd= | 0.0058228
alpha (deg) | Cl | Cd | Cm | Cl/Cd
-20 | -1.078 | 0.15305 | 0.015 | -7.046
-19.5 | -1.049 | 0.14893 | 0.014 | -7.044
-19 | -1.021 | 0.14599 | 0.014 | -6.992
-18.5 | -0.994 | 0.14074 | 0.014 | -7.065
-18 | -0.968 | 0.13553 | 0.014 | -7.146
-17.5 | -0.946 | 0.13259 | 0.014 | -7.138
-17 | -0.917 | 0.12792 | 0.014 | -7.172
-16.5 | -0.889 | 0.12276 | 0.013 | -7.24
-16 | -0.862 | 0.11882 | 0.013 | -7.258
-15.5 | -0.837 | 0.11506 | 0.013 | -7.271
-15 | -0.813 | 0.11153 | 0.014 | -7.287
-14.5 | -0.784 | 0.106 | 0.013 | -7.398
-14 | -0.756 | 0.10135 | 0.013 | -7.463
-13.5 | -0.73 | 0.09812 | 0.013 | -7.442
-13 | -0.704 | 0.09805 | 0.013 | -7.181
-12.5 | -0.677 | 0.09133 | 0.013 | -7.414
-12 | -0.652 | 0.08169 | 0.013 | -7.984
-11.5 | -0.628 | 0.07336 | 0.014 | -8.56
-11 | -0.611 | 0.06167 | 0.016 | -9.904
-10.5 | -0.57 | 0.07225 | 0.012 | -7.892
-10 | -0.547 | 0.06348 | 0.014 | -8.621
-9.5 | -0.54 | 0.04562 | 0.018 | -11.84
-9 | -0.606 | 0.0128 | 0.025 | -47.328
-8.5 | -0.464 | 0.05551 | 0.012 | -8.352
-8 | -0.481 | 0.02544 | 0.021 | -18.909
-7.5 | -0.509 | 0.01017 | 0.024 | -50.011
-7 | -0.475 | 0.01017 | 0.024 | -46.728
-6.5 | -0.36 | 0.04113 | 0.014 | -8.756
-6 | -0.409 | 0.00934 | 0.024 | -43.741
-5.5 | -0.375 | 0.00898 | 0.024 | -41.805
-5 | -0.342 | 0.00871 | 0.024 | -39.223
-4.5 | -0.308 | 0.00841 | 0.024 | -36.679
-4 | -0.275 | 0.00814 | 0.024 | -33.741
-3.5 | -0.394 | 0.00797 | 0.024 | -49.399
-3 | -0.379 | 0.00775 | 0.024 | -48.977
-2.5 | -0.332 | 0.00758 | 0.023 | -43.845
-2 | -0.275 | 0.00742 | 0.023 | -37.017
-1.5 | -0.212 | 0.00735 | 0.023 | -28.82
-1 | -0.146 | 0.00725 | 0.023 | -20.148
-0.5 | -0.079 | 0.00655 | 0.023 | -12.071
0 | -0.012 | 0.00649 | 0.022 | -1.776
0.5 | 0.056 | 0.00646 | 0.022 | 8.696
1 | 0.124 | 0.00633 | 0.022 | 19.542
1.5 | 0.191 | 0.00606 | 0.022 | 31.588
2 | 0.259 | 0.00504 | 0.022 | 51.345
2.5 | 0.326 | 0.00503 | 0.021 | 64.808
3 | 0.393 | 0.0053 | 0.021 | 74.223
3.5 | 0.46 | 0.00539 | 0.021 | 85.419
4 | 0.527 | 0.00543 | 0.02 | 96.996
4.5 | 0.593 | 0.00577 | 0.02 | 102.77
5 | 0.658 | 0.00626 | 0.02 | 105.244
5.5 | 0.722 | 0.0067 | 0.02 | 107.825
6 | 0.784 | 0.0074 | 0.019 | 105.938
6.5 | 0.839 | 0.0082 | 0.019 | 102.379
7 | 0.871 | 0.00927 | 0.019 | 93.984
7.5 | 0.869 | 0.0113 | 0.018 | 76.914
8 | 0.763 | 0.01326 | 0.017 | 57.544
8.5 | 0.535 | 0.01769 | 0.017 | 30.224
9 | 0.557 | 0.02153 | 0.016 | 25.852
9.5 | 0.573 | 0.02815 | 0.015 | 20.345
10 | 0.564 | 0.05018 | 0.012 | 11.241
10.5 | 0.601 | 0.04708 | 0.013 | 12.772
11 | 0.641 | 0.04251 | 0.013 | 15.071
11.5 | 0.622 | 0.07796 | 0.009 | 7.979
12 | 0.658 | 0.07199 | 0.01 | 9.147
12.5 | 0.671 | 0.08873 | 0.008 | 7.566
13 | 0.699 | 0.096 | 0.008 | 7.285
13.5 | 0.723 | 0.09963 | 0.007 | 7.256
14 | 0.75 | 0.10384 | 0.007 | 7.227
14.5 | 0.783 | 0.10669 | 0.008 | 7.338
15 | 0.804 | 0.11287 | 0.007 | 7.119
15.5 | 0.831 | 0.11664 | 0.007 | 7.122
16 | 0.863 | 0.11967 | 0.007 | 7.212
16.5 | 0.885 | 0.12468 | 0.006 | 7.094
17 | 0.911 | 0.12609 | 0.006 | 7.225
17.5 | 0.94 | 0.13208 | 0.006 | 7.119
18 | 0.973 | 0.13455 | 0.006 | 7.233
18.5 | 0.991 | 0.1396 | 0.006 | 7.1
19 | 1.018 | 0.14652 | 0.005 | 6.945
19.5 | 1.05 | 0.14795 | 0.005 | 7.095
20 | 1.081 | 0.15046 | 0.005 | 7.186

## 88. Re 6M Mach 0.50 (2)
BIGFOIL.COM POLAR EXPORT
AZ2005mid
AZ2005mid |  |  |  | Cl Max: | 1.2218 | at alpha= | 9 | deg
XFOIL ncrit=9 |  |  |  | L/D Max: | 132.006 | at alpha= | 5.5 | deg
Re: | 6000000 |  |  | Cd Min: | 0.29654 | at alpha= | -20 | deg
Mach: | 0.5 |  |  | Cl=0 at alpha= | -0.3053 | deg
|  |  |  | @ Cl=0.1, Cd= | 0.0053027
|  |  |  | @ Cl=0.4, Cd= | 0.0044038
|  |  |  | @ Cl=0.6, Cd= | 0.0050849
alpha (deg) | Cl | Cd | Cm | Cl/Cd
-20 | -0.9873 | 0.29654 | 0.1323 | -3.3294
-19.5 | -0.965 | 0.28845 | 0.1269 | -3.3455
-19 | -0.9423 | 0.28041 | 0.1216 | -3.3604
-18.5 | -0.9195 | 0.27211 | 0.1163 | -3.3791
-18 | -0.8957 | 0.26341 | 0.1112 | -3.4004
-17.5 | -0.8722 | 0.25449 | 0.1061 | -3.4272
-17 | -0.8491 | 0.24584 | 0.1009 | -3.4539
-16.5 | -0.8261 | 0.23716 | 0.0958 | -3.4833
-16 | -0.8033 | 0.22852 | 0.0907 | -3.5152
-15.5 | -0.7806 | 0.21989 | 0.0857 | -3.55
-15 | -0.7583 | 0.21121 | 0.0808 | -3.5903
-14.5 | -0.7361 | 0.20249 | 0.0758 | -3.6352
-14 | -0.7143 | 0.19376 | 0.0709 | -3.6865
-13.5 | -0.6932 | 0.18483 | 0.0661 | -3.7505
-13 | -0.6726 | 0.17596 | 0.0612 | -3.8225
-12.5 | -0.6526 | 0.16705 | 0.0564 | -3.9066
-12 | -0.6335 | 0.15809 | 0.0517 | -4.0072
-11.5 | -0.6162 | 0.14887 | 0.0469 | -4.1392
-11 | -0.5992 | 0.13986 | 0.0421 | -4.2843
-10.5 | -0.586 | 0.13043 | 0.0372 | -4.4928
-10 | -0.5737 | 0.12114 | 0.0324 | -4.7358
-8.5 | -0.5476 | 0.09308 | 0.0173 | -5.8831
-8 | -0.5445 | 0.08441 | 0.0129 | -6.4507
-7.5 | -0.5471 | 0.07518 | 0.0079 | -7.2772
-7 | -0.5563 | 0.06619 | 0.003 | -8.4046
-5.5 | -0.5721 | 0.03452 | -0.0119 | -16.573
-5 | -0.5492 | 0.02558 | -0.0103 | -21.4699
-4.5 | -0.5139 | 0.01836 | -0.0063 | -27.9902
-4 | -0.4672 | 0.01286 | -0.0015 | -36.3297
-3.5 | -0.4108 | 0.0094 | 0.0026 | -43.7021
-3 | -0.3494 | 0.00771 | 0.0058 | -45.3178
-2.5 | -0.2853 | 0.00681 | 0.008 | -41.8943
-2 | -0.2191 | 0.00642 | 0.0094 | -34.1277
-1.5 | -0.1525 | 0.00626 | 0.0103 | -24.361
-1 | -0.0885 | 0.00587 | 0.0114 | -15.0767
-0.5 | -0.025 | 0.00553 | 0.0123 | -4.5208
0 | 0.0392 | 0.00534 | 0.013 | 7.3408
0.5 | 0.1044 | 0.0053 | 0.0135 | 19.6981
1 | 0.1686 | 0.0052 | 0.0141 | 32.4231
1.5 | 0.2326 | 0.0051 | 0.0148 | 45.6078
2 | 0.2948 | 0.00495 | 0.0158 | 59.5556
2.5 | 0.3494 | 0.0045 | 0.0186 | 77.6444
3 | 0.4283 | 0.00435 | 0.0164 | 98.4598
3.5 | 0.5215 | 0.00472 | 0.0112 | 110.4873
4 | 0.6011 | 0.00509 | 0.0093 | 118.0943
5 | 0.7717 | 0.00598 | 0.0041 | 129.0468
5.5 | 0.862 | 0.00653 | 0.001 | 132.0061
6 | 0.9416 | 0.00715 | 0.0006 | 131.6923
6.5 | 1.011 | 0.00786 | 0.0026 | 128.626
7 | 1.0769 | 0.00871 | 0.0057 | 123.6395
7.5 | 1.1424 | 0.00978 | 0.0095 | 116.8098
8 | 1.2056 | 0.01149 | 0.0146 | 104.926
9 | 1.2218 | 0.02219 | 0.0309 | 55.0608
9.5 | 1.1796 | 0.02906 | 0.0345 | 40.5919
10 | 1.1478 | 0.04041 | 0.027 | 28.4039
10.5 | 1.1105 | 0.05363 | 0.0179 | 20.7067
11 | 1.0781 | 0.06593 | 0.0108 | 16.3522
11.5 | 1.0438 | 0.07847 | 0.0038 | 13.3019
12 | 1.0143 | 0.0907 | -0.0027 | 11.183
12.5 | 0.9858 | 0.1034 | -0.0096 | 9.5338
13 | 0.9611 | 0.1162 | -0.0165 | 8.2711
13.5 | 0.9408 | 0.12898 | -0.0233 | 7.2942
14 | 0.9264 | 0.1415 | -0.0299 | 6.547

## 89. Re 7M Mach 0.00 (1)
BIGFOIL.COM POLAR EXPORT
AZ2005mid
AZ2005mid |  |  |  | Cl Max: | 0.962 | at alpha= | 10 | deg
JavaFoil+Calcfoil stall+Eppler ext transition |  |  |  | L/D Max: | 115.066 | at alpha= | 6.5 | deg
Re: | 7000000 |  |  | Cd Min: | 0.00488 | at alpha= | 3 | deg
Mach: | 0 |  |  | Cl=0 at alpha= | 0.084746 | deg
|  |  |  | @ Cl=0.1, Cd= | 0.0060421
|  |  |  | @ Cl=0.4, Cd= | 0.0050529
|  |  |  | @ Cl=0.6, Cd= | 0.07076
alpha (deg) | Cl | Cd | Cm | Cl/Cd
-12 | -0.331 | 0.06387 | 0.014 | -5.188
-11.5 | -0.355 | 0.05561 | 0.015 | -6.392
-11 | -0.384 | 0.04475 | 0.016 | -8.574
-10.5 | -0.465 | 0.01274 | 0.021 | -36.482
-10 | -0.498 | 0.01071 | 0.021 | -46.491
-9.5 | -0.52 | 0.01006 | 0.021 | -51.737
-9 | -0.541 | 0.00969 | 0.021 | -55.81
-8.5 | -0.558 | 0.00929 | 0.021 | -60.062
-8 | -0.571 | 0.009 | 0.021 | -63.477
-7.5 | -0.579 | 0.00878 | 0.021 | -66.027
-7 | -0.582 | 0.00855 | 0.021 | -68.021
-6.5 | -0.577 | 0.00829 | 0.021 | -69.598
-6 | -0.565 | 0.00807 | 0.021 | -69.964
-5.5 | -0.545 | 0.00784 | 0.021 | -69.546
-5 | -0.519 | 0.00768 | 0.021 | -67.529
-4.5 | -0.485 | 0.00748 | 0.021 | -64.808
-4 | -0.445 | 0.00736 | 0.021 | -60.458
-3.5 | -0.4 | 0.00727 | 0.02 | -55.001
-3 | -0.35 | 0.00714 | 0.02 | -48.99
-2.5 | -0.296 | 0.00706 | 0.02 | -42.01
-2 | -0.241 | 0.00695 | 0.02 | -34.686
-1.5 | -0.184 | 0.00693 | 0.02 | -26.597
-1 | -0.127 | 0.00686 | 0.02 | -18.475
-0.5 | -0.069 | 0.00621 | 0.02 | -11.027
0 | -0.01 | 0.00618 | 0.019 | -1.617
0.5 | 0.049 | 0.00613 | 0.019 | 7.941
1 | 0.107 | 0.00603 | 0.019 | 17.792
1.5 | 0.166 | 0.00585 | 0.019 | 28.35
2 | 0.224 | 0.0057 | 0.019 | 39.326
2.5 | 0.283 | 0.00489 | 0.018 | 57.859
3 | 0.341 | 0.00488 | 0.018 | 69.842
3.5 | 0.399 | 0.00505 | 0.018 | 79.005
4 | 0.457 | 0.00522 | 0.018 | 87.59
4.5 | 0.515 | 0.00507 | 0.018 | 101.667
5 | 0.573 | 0.00535 | 0.017 | 107.1
5.5 | 0.629 | 0.0057 | 0.017 | 110.503
6 | 0.685 | 0.00602 | 0.017 | 113.828
6.5 | 0.739 | 0.00642 | 0.016 | 115.066
7 | 0.789 | 0.0069 | 0.016 | 114.382
7.5 | 0.834 | 0.00807 | 0.016 | 103.319
8 | 0.875 | 0.00858 | 0.016 | 101.959
8.5 | 0.91 | 0.00913 | 0.015 | 99.646
9 | 0.938 | 0.00977 | 0.015 | 96.022
9.5 | 0.959 | 0.01054 | 0.015 | 90.971
10 | 0.962 | 0.01114 | 0.014 | 86.353
10.5 | 0.954 | 0.01217 | 0.014 | 78.416
11 | 0.935 | 0.01371 | 0.013 | 68.2
11.5 | 0.906 | 0.01589 | 0.013 | 57.053
12 | 0.872 | 0.01854 | 0.012 | 47.012
12.5 | 0.83 | 0.02225 | 0.012 | 37.305
13 | 0.779 | 0.02894 | 0.011 | 26.905
13.5 | 0.725 | 0.03775 | 0.01 | 19.211
14 | 0.672 | 0.04858 | 0.01 | 13.834
14.5 | 0.621 | 0.06118 | 0.009 | 10.142
15 | 0.576 | 0.07076 | 0.008 | 8.137

## 90. Re 7M Mach 0.00 (2)
BIGFOIL.COM POLAR EXPORT
AZ2005mid
AZ2005mid |  |  |  | Cl Max: | 1.6486 | at alpha= | 17.5 | deg
XFOIL ncrit=9 |  |  |  | L/D Max: | 129.264 | at alpha= | 6.5 | deg
Re: | 7000000 |  |  | Cd Min: | 0.11543 | at alpha= | 20 | deg
Mach: | 0 |  |  | Cl=0 at alpha= | -0.23655 | deg
|  |  |  | @ Cl=0.1, Cd= | 0.0049849
|  |  |  | @ Cl=0.4, Cd= | 0.0042012
|  |  |  | @ Cl=0.6, Cd= | 0.0050416
alpha (deg) | Cl | Cd | Cm | Cl/Cd
-11 | -1.0211 | 0.03494 | -0.0108 | -29.2244
-10.5 | -1.0029 | 0.03019 | -0.0088 | -33.2196
-10 | -0.9686 | 0.02743 | -0.0073 | -35.3117
-9.5 | -0.9265 | 0.02573 | -0.0062 | -36.0086
-9 | -0.8931 | 0.0229 | -0.0037 | -39
-8 | -0.8166 | 0.01663 | 0.0004 | -49.104
-7.5 | -0.7667 | 0.01575 | 0.0011 | -48.6794
-7 | -0.7142 | 0.01544 | 0.0015 | -46.2565
-6.5 | -0.6628 | 0.01472 | 0.0022 | -45.0272
-6 | -0.6116 | 0.01372 | 0.003 | -44.5773
-5 | -0.5139 | 0.00947 | 0.0064 | -54.2661
-4.5 | -0.4647 | 0.00781 | 0.0082 | -59.5006
-4 | -0.4123 | 0.00696 | 0.0092 | -59.2385
-3.5 | -0.3579 | 0.00655 | 0.0099 | -54.6412
-3 | -0.3029 | 0.0063 | 0.0103 | -48.0794
-2.5 | -0.2475 | 0.00612 | 0.0107 | -40.4412
-2 | -0.1918 | 0.00602 | 0.0109 | -31.8605
-1.5 | -0.1366 | 0.00585 | 0.0113 | -23.3504
-1 | -0.0831 | 0.00549 | 0.0118 | -15.1366
-0.5 | -0.0284 | 0.00531 | 0.0122 | -5.3484
0 | 0.0255 | 0.00507 | 0.0126 | 5.0296
0.5 | 0.0808 | 0.00502 | 0.0129 | 16.0956
1 | 0.1355 | 0.00492 | 0.0132 | 27.5407
1.5 | 0.1898 | 0.00486 | 0.0135 | 39.0535
2 | 0.2436 | 0.00472 | 0.014 | 51.6102
2.5 | 0.2955 | 0.00454 | 0.0148 | 65.0881
3 | 0.3424 | 0.00418 | 0.0169 | 81.9139
3.5 | 0.4238 | 0.00421 | 0.011 | 100.6651
4 | 0.4898 | 0.00449 | 0.0087 | 109.0869
4.5 | 0.5497 | 0.00478 | 0.0078 | 115
5 | 0.617 | 0.00513 | 0.0051 | 120.2729
5.5 | 0.691 | 0.0055 | 0.0008 | 125.6364
6 | 0.7622 | 0.00594 | -0.0029 | 128.3165
6.5 | 0.826 | 0.00639 | -0.0049 | 129.2645
7 | 0.8787 | 0.0068 | -0.0044 | 129.2206
7.5 | 0.9294 | 0.00734 | -0.0037 | 126.6213
8 | 0.9799 | 0.00788 | -0.0029 | 124.3528
8.5 | 1.0306 | 0.0084 | -0.0021 | 122.6905
9 | 1.0807 | 0.00896 | -0.0013 | 120.6138
9.5 | 1.1294 | 0.00971 | -0.0003 | 116.3131
10 | 1.1778 | 0.01037 | 0.0007 | 113.5776
10.5 | 1.2259 | 0.01105 | 0.0017 | 110.9412
11 | 1.2734 | 0.01182 | 0.0027 | 107.7327
11.5 | 1.3195 | 0.01274 | 0.0038 | 103.5714
12 | 1.3642 | 0.01375 | 0.0051 | 99.2145
12.5 | 1.4053 | 0.01505 | 0.0067 | 93.3754
13 | 1.4474 | 0.01602 | 0.0082 | 90.3496
13.5 | 1.4892 | 0.01679 | 0.0097 | 88.6957
14 | 1.526 | 0.01793 | 0.0118 | 85.1088
14.5 | 1.5594 | 0.01935 | 0.014 | 80.5891
15 | 1.5958 | 0.02037 | 0.0158 | 78.3407
15.5 | 1.6155 | 0.02216 | 0.0194 | 72.9016
16 | 1.6203 | 0.02482 | 0.0229 | 65.282
16.5 | 1.6309 | 0.02802 | 0.0239 | 58.2049
17 | 1.635 | 0.03251 | 0.0235 | 50.2922
17.5 | 1.6486 | 0.03639 | 0.0224 | 45.3037
18 | 1.6088 | 0.04794 | 0.0172 | 33.5586
18.5 | 1.6073 | 0.05474 | 0.014 | 29.3624
19 | 1.5266 | 0.07418 | 0.0038 | 20.5797
19.5 | 1.4262 | 0.09852 | -0.009 | 14.4762
20 | 1.3738 | 0.11543 | -0.0177 | 11.9016

## 91. Re 7M Mach 0.10 (1)
BIGFOIL.COM POLAR EXPORT
AZ2005mid
AZ2005mid |  |  |  | Cl Max: | 0.956 | at alpha= | 10 | deg
JavaFoil+Calcfoil stall+Eppler ext transition |  |  |  | L/D Max: | 114.386 | at alpha= | 6.5 | deg
Re: | 7000000 |  |  | Cd Min: | 0.00489 | at alpha= | 2.5 | deg
Mach: | 0.1 |  |  | Cl=0 at alpha= | 0.084746 | deg
|  |  |  | @ Cl=0.1, Cd= | 0.0060463
|  |  |  | @ Cl=0.4, Cd= | 0.0050865
|  |  |  | @ Cl=0.6, Cd= | 0.07736
alpha (deg) | Cl | Cd | Cm | Cl/Cd
-12 | -0.289 | 0.06755 | 0.014 | -4.279
-11.5 | -0.314 | 0.05994 | 0.015 | -5.238
-11 | -0.341 | 0.05137 | 0.016 | -6.644
-10.5 | -0.383 | 0.03223 | 0.018 | -11.883
-10 | -0.461 | 0.01081 | 0.021 | -42.67
-9.5 | -0.489 | 0.0102 | 0.021 | -47.923
-9 | -0.513 | 0.00978 | 0.021 | -52.518
-8.5 | -0.535 | 0.00938 | 0.021 | -57.08
-8 | -0.553 | 0.00905 | 0.021 | -61.062
-7.5 | -0.565 | 0.00882 | 0.021 | -64.062
-7 | -0.571 | 0.00858 | 0.021 | -66.512
-6.5 | -0.57 | 0.00833 | 0.021 | -68.412
-6 | -0.56 | 0.00812 | 0.021 | -69.015
-5.5 | -0.543 | 0.00788 | 0.021 | -68.879
-5 | -0.518 | 0.00772 | 0.021 | -67.112
-4.5 | -0.485 | 0.00751 | 0.021 | -64.58
-4 | -0.446 | 0.00739 | 0.021 | -60.357
-3.5 | -0.401 | 0.00728 | 0.021 | -55.112
-3 | -0.351 | 0.00715 | 0.02 | -49.127
-2.5 | -0.298 | 0.00706 | 0.02 | -42.173
-2 | -0.242 | 0.00696 | 0.02 | -34.815
-1.5 | -0.185 | 0.00694 | 0.02 | -26.712
-1 | -0.127 | 0.00686 | 0.02 | -18.56
-0.5 | -0.069 | 0.00624 | 0.02 | -11.03
0 | -0.01 | 0.00618 | 0.02 | -1.624
0.5 | 0.049 | 0.00615 | 0.019 | 7.948
1 | 0.108 | 0.00603 | 0.019 | 17.868
1.5 | 0.167 | 0.00585 | 0.019 | 28.466
2 | 0.225 | 0.00571 | 0.019 | 39.496
2.5 | 0.284 | 0.00489 | 0.019 | 58.112
3 | 0.343 | 0.00489 | 0.018 | 70.11
3.5 | 0.401 | 0.00509 | 0.018 | 78.778
4 | 0.46 | 0.00523 | 0.018 | 87.909
4.5 | 0.518 | 0.00507 | 0.018 | 102.029
5 | 0.575 | 0.00536 | 0.017 | 107.387
5.5 | 0.633 | 0.00571 | 0.017 | 110.817
6 | 0.689 | 0.00604 | 0.017 | 114.061
6.5 | 0.743 | 0.00649 | 0.017 | 114.386
7 | 0.792 | 0.00696 | 0.016 | 113.756
7.5 | 0.838 | 0.00816 | 0.016 | 102.623
8 | 0.878 | 0.00862 | 0.016 | 101.82
8.5 | 0.912 | 0.00918 | 0.015 | 99.309
9 | 0.939 | 0.00986 | 0.015 | 95.207
9.5 | 0.953 | 0.00963 | 0.015 | 98.966
10 | 0.956 | 0.01134 | 0.014 | 84.346
10.5 | 0.945 | 0.0125 | 0.014 | 75.56
11 | 0.921 | 0.01418 | 0.013 | 64.948
11.5 | 0.887 | 0.01662 | 0.013 | 53.391
12 | 0.847 | 0.01957 | 0.012 | 43.29
12.5 | 0.799 | 0.02408 | 0.012 | 33.159
13 | 0.741 | 0.03193 | 0.011 | 23.208
13.5 | 0.682 | 0.04223 | 0.01 | 16.156
14 | 0.625 | 0.054 | 0.009 | 11.581
14.5 | 0.574 | 0.06441 | 0.009 | 8.91
15 | 0.524 | 0.07736 | 0.008 | 6.767

## 92. Re 7M Mach 0.10 (2)
BIGFOIL.COM POLAR EXPORT
AZ2005mid
AZ2005mid |  |  |  | Cl Max: | 1.6158 | at alpha= | 16.5 | deg
XFOIL ncrit=9 |  |  |  | L/D Max: | 129.735 | at alpha= | 6.5 | deg
Re: | 7000000 |  |  | Cd Min: | 0.14049 | at alpha= | 20 | deg
Mach: | 0.1 |  |  | Cl=0 at alpha= | -0.23849 | deg
|  |  |  | @ Cl=0.1, Cd= | 0.0049964
|  |  |  | @ Cl=0.4, Cd= | 0.0042102
|  |  |  | @ Cl=0.6, Cd= | 0.005033
alpha (deg) | Cl | Cd | Cm | Cl/Cd
-7.5 | -0.7721 | 0.01576 | 0.0006 | -48.9911
-7 | -0.7195 | 0.01532 | 0.0012 | -46.9648
-6.5 | -0.6673 | 0.01467 | 0.0019 | -45.4874
-6 | -0.6159 | 0.01361 | 0.0028 | -45.2535
-5.5 | -0.5641 | 0.01241 | 0.0038 | -45.4553
-5 | -0.5167 | 0.00963 | 0.006 | -53.6552
-4.5 | -0.467 | 0.00796 | 0.0078 | -58.6683
-4 | -0.4145 | 0.00704 | 0.009 | -58.8778
-3.5 | -0.3598 | 0.00659 | 0.0097 | -54.5979
-3 | -0.3045 | 0.00631 | 0.0102 | -48.2567
-2.5 | -0.2488 | 0.00613 | 0.0106 | -40.5873
-1.5 | -0.1372 | 0.00586 | 0.0113 | -23.413
-1 | -0.0833 | 0.0055 | 0.0118 | -15.1455
-0.5 | -0.0284 | 0.00531 | 0.0122 | -5.3484
0 | 0.0259 | 0.00508 | 0.0127 | 5.0984
0.5 | 0.0815 | 0.00503 | 0.0129 | 16.2028
1 | 0.1365 | 0.00493 | 0.0132 | 27.6876
1.5 | 0.1912 | 0.00487 | 0.0136 | 39.2608
2 | 0.2453 | 0.00473 | 0.0141 | 51.8605
2.5 | 0.2974 | 0.00455 | 0.0149 | 65.3626
3 | 0.3445 | 0.00419 | 0.017 | 82.2196
3.5 | 0.4269 | 0.00422 | 0.011 | 101.1611
4 | 0.493 | 0.00451 | 0.0088 | 109.3126
4.5 | 0.5534 | 0.0048 | 0.0078 | 115.2917
5 | 0.6214 | 0.00514 | 0.0051 | 120.8949
5.5 | 0.6958 | 0.00552 | 0.0009 | 126.0507
6 | 0.7675 | 0.00597 | -0.0028 | 128.5595
6.5 | 0.8316 | 0.00641 | -0.0047 | 129.7348
7 | 0.8848 | 0.00685 | -0.0042 | 129.1679
7.5 | 0.9359 | 0.0074 | -0.0034 | 126.473
8 | 0.987 | 0.00794 | -0.0025 | 124.3073
8.5 | 1.0381 | 0.00848 | -0.0017 | 122.4175
9 | 1.0884 | 0.00912 | -0.0008 | 119.3421
10 | 1.1866 | 0.01053 | 0.0014 | 112.6876
10.5 | 1.2351 | 0.01124 | 0.0025 | 109.8843
11 | 1.2828 | 0.01207 | 0.0037 | 106.28
11.5 | 1.3289 | 0.01309 | 0.005 | 101.5202
12 | 1.3725 | 0.0143 | 0.0065 | 95.979
12.5 | 1.4153 | 0.01543 | 0.0082 | 91.7239
13 | 1.4571 | 0.01646 | 0.0099 | 88.5237
13.5 | 1.4987 | 0.01728 | 0.0117 | 86.7303
14 | 1.5348 | 0.01852 | 0.014 | 82.8726
14.5 | 1.5664 | 0.02011 | 0.0165 | 77.8916
15 | 1.6007 | 0.02131 | 0.0186 | 75.115
15.5 | 1.6072 | 0.02357 | 0.0234 | 68.1884
16 | 1.6108 | 0.02716 | 0.0251 | 59.3078
16.5 | 1.6158 | 0.03152 | 0.025 | 51.2627
17 | 1.6112 | 0.03775 | 0.0231 | 42.6808
17.5 | 1.6048 | 0.04486 | 0.0199 | 35.7735
18 | 1.5545 | 0.05902 | 0.0125 | 26.3385
18.5 | 1.5165 | 0.07183 | 0.0059 | 21.1123
19 | 1.4278 | 0.09384 | -0.0057 | 15.2153
19.5 | 1.3149 | 0.12182 | -0.0207 | 10.7938
20 | 1.2597 | 0.14049 | -0.0308 | 8.9665

## 93. Re 7M Mach 0.25 (1)
BIGFOIL.COM POLAR EXPORT
AZ2005mid
AZ2005mid |  |  |  | Cl Max: | 0.93 | at alpha= | 9 | deg
JavaFoil+Calcfoil stall+Eppler ext transition |  |  |  | L/D Max: | 113.676 | at alpha= | 6 | deg
Re: | 7000000 |  |  | Cd Min: | 0.00495 | at alpha= | 3 | deg
Mach: | 0.25 |  |  | Cl=0 at alpha= | 0.083333 | deg
|  |  |  | @ Cl=0.1, Cd= | 0.0060998
|  |  |  | @ Cl=0.4, Cd= | 0.08589
|  |  |  | @ Cl=0.6, Cd= | 0.08589
alpha (deg) | Cl | Cd | Cm | Cl/Cd
-10.5 | -0.061 | 0.06054 | 0.014 | -1.009
-10 | -0.059 | 0.05381 | 0.014 | -1.092
-9.5 | -0.141 | 0.04061 | 0.017 | -3.461
-9 | -0.253 | 0.01054 | 0.022 | -23.976
-8.5 | -0.323 | 0.00985 | 0.022 | -32.812
-8 | -0.384 | 0.00947 | 0.022 | -40.577
-7.5 | -0.436 | 0.00913 | 0.022 | -47.75
-7 | -0.476 | 0.00884 | 0.022 | -53.898
-6.5 | -0.505 | 0.00856 | 0.022 | -58.918
-6 | -0.519 | 0.00831 | 0.022 | -62.456
-5.5 | -0.52 | 0.00808 | 0.022 | -64.388
-5 | -0.508 | 0.0079 | 0.022 | -64.306
-4.5 | -0.484 | 0.00765 | 0.021 | -63.337
-4 | -0.45 | 0.0075 | 0.021 | -60.067
-3.5 | -0.408 | 0.00737 | 0.021 | -55.323
-3 | -0.359 | 0.00722 | 0.021 | -49.667
-2.5 | -0.305 | 0.00714 | 0.021 | -42.682
-2 | -0.249 | 0.00702 | 0.021 | -35.385
-1.5 | -0.19 | 0.00699 | 0.021 | -27.214
-1 | -0.131 | 0.0069 | 0.02 | -18.969
-0.5 | -0.071 | 0.00628 | 0.02 | -11.262
0 | -0.01 | 0.00623 | 0.02 | -1.656
0.5 | 0.05 | 0.00619 | 0.02 | 8.113
1 | 0.111 | 0.00608 | 0.02 | 18.207
1.5 | 0.171 | 0.00592 | 0.019 | 28.931
2 | 0.232 | 0.00576 | 0.019 | 40.207
2.5 | 0.292 | 0.00496 | 0.019 | 58.897
3 | 0.352 | 0.00495 | 0.019 | 71.187
3.5 | 0.412 | 0.00515 | 0.019 | 79.997
4 | 0.472 | 0.0053 | 0.018 | 89.089
4.5 | 0.532 | 0.00519 | 0.018 | 102.372
5 | 0.591 | 0.00551 | 0.018 | 107.336
5.5 | 0.649 | 0.00586 | 0.018 | 110.856
6 | 0.707 | 0.00622 | 0.017 | 113.676
6.5 | 0.762 | 0.00673 | 0.017 | 113.136
7 | 0.811 | 0.00726 | 0.017 | 111.696
7.5 | 0.854 | 0.0085 | 0.016 | 100.464
8 | 0.891 | 0.00907 | 0.016 | 98.185
8.5 | 0.919 | 0.00988 | 0.016 | 92.964
9 | 0.93 | 0.00957 | 0.015 | 97.22
9.5 | 0.927 | 0.01145 | 0.015 | 80.952
10 | 0.909 | 0.01285 | 0.014 | 70.759
10.5 | 0.867 | 0.01485 | 0.014 | 58.38
11 | 0.807 | 0.01779 | 0.013 | 45.343
11.5 | 0.731 | 0.02221 | 0.013 | 32.888
12 | 0.63 | 0.03383 | 0.012 | 18.629
12.5 | 0.533 | 0.04407 | 0.011 | 12.103
13 | 0.429 | 0.06066 | 0.01 | 7.074
13.5 | 0.326 | 0.07609 | 0.009 | 4.291
14 | 0.217 | 0.08589 | 0.008 | 2.532

## 94. Re 7M Mach 0.25 (2)
BIGFOIL.COM POLAR EXPORT
AZ2005mid
AZ2005mid |  |  |  | Cl Max: | 1.4678 | at alpha= | 13 | deg
XFOIL ncrit=9 |  |  |  | L/D Max: | 130.514 | at alpha= | 6.5 | deg
Re: | 7000000 |  |  | Cd Min: | 0.26711 | at alpha= | -20 | deg
Mach: | 0.25 |  |  | Cl=0 at alpha= | -0.25045 | deg
|  |  |  | @ Cl=0.1, Cd= | 0.005037
|  |  |  | @ Cl=0.4, Cd= | 0.00425
|  |  |  | @ Cl=0.6, Cd= | 0.0050239
alpha (deg) | Cl | Cd | Cm | Cl/Cd
-20 | -0.8916 | 0.26711 | 0.1094 | -3.338
-19.5 | -0.8733 | 0.26067 | 0.105 | -3.3502
-19 | -0.8546 | 0.2543 | 0.1006 | -3.3606
-18.5 | -0.836 | 0.24756 | 0.0962 | -3.377
-18 | -0.8162 | 0.24057 | 0.092 | -3.3928
-17.5 | -0.7975 | 0.23329 | 0.0877 | -3.4185
-17 | -0.7788 | 0.226 | 0.0833 | -3.446
-16.5 | -0.7605 | 0.21851 | 0.079 | -3.4804
-16 | -0.7423 | 0.21097 | 0.0747 | -3.5185
-15.5 | -0.7242 | 0.2033 | 0.0704 | -3.5622
-15 | -0.7067 | 0.19539 | 0.0661 | -3.6169
-14.5 | -0.6896 | 0.18742 | 0.0618 | -3.6794
-14 | -0.6728 | 0.17944 | 0.0576 | -3.7494
-13.5 | -0.6572 | 0.17099 | 0.0533 | -3.8435
-13 | -0.6422 | 0.16258 | 0.049 | -3.9501
-12.5 | -0.628 | 0.15408 | 0.0447 | -4.0758
-12 | -0.6149 | 0.14548 | 0.0405 | -4.2267
-11.5 | -0.6044 | 0.13625 | 0.0361 | -4.436
-11 | -0.5937 | 0.12757 | 0.0319 | -4.6539
-10.5 | -0.592 | 0.117 | 0.0269 | -5.0598
-10 | -0.5939 | 0.10607 | 0.0216 | -5.5991
-9.5 | -0.6277 | 0.08832 | 0.0131 | -7.1071
-8.5 | -0.6874 | 0.06614 | 0 | -10.3931
-8 | -0.7258 | 0.04579 | -0.0096 | -15.8506
-7.5 | -0.7462 | 0.02909 | -0.0078 | -25.6514
-7 | -0.7169 | 0.02284 | -0.005 | -31.3879
-6.5 | -0.6878 | 0.01586 | -0.001 | -43.367
-6 | -0.6367 | 0.0141 | 0.0006 | -45.156
-5.5 | -0.5827 | 0.01296 | 0.0019 | -44.9614
-5 | -0.5317 | 0.01068 | 0.004 | -49.7846
-4.5 | -0.4794 | 0.00887 | 0.006 | -54.0474
-4 | -0.4263 | 0.00755 | 0.0077 | -56.4636
-3.5 | -0.3706 | 0.00682 | 0.0089 | -54.3402
-3 | -0.3135 | 0.00643 | 0.0097 | -48.7558
-2.5 | -0.2559 | 0.0062 | 0.0103 | -41.2742
-2 | -0.1979 | 0.00606 | 0.0108 | -32.6568
-1.5 | -0.1402 | 0.00593 | 0.0112 | -23.6425
-1 | -0.0847 | 0.00553 | 0.0119 | -15.3165
-0.5 | -0.028 | 0.00533 | 0.0123 | -5.2533
0 | 0.0281 | 0.00512 | 0.0128 | 5.4883
0.5 | 0.0855 | 0.00506 | 0.013 | 16.8972
1 | 0.1422 | 0.00497 | 0.0134 | 28.6117
1.5 | 0.1986 | 0.0049 | 0.0138 | 40.5306
2 | 0.2544 | 0.00477 | 0.0143 | 53.3333
2.5 | 0.3083 | 0.00458 | 0.0153 | 67.3144
3 | 0.3561 | 0.00422 | 0.0176 | 84.3839
3.5 | 0.4439 | 0.00428 | 0.011 | 103.715
4 | 0.511 | 0.00459 | 0.0091 | 111.329
4.5 | 0.5739 | 0.0049 | 0.0082 | 117.1224
5 | 0.6455 | 0.00524 | 0.0053 | 123.187
5.5 | 0.7228 | 0.00567 | 0.0012 | 127.478
6 | 0.7969 | 0.00617 | -0.0022 | 129.1572
6.5 | 0.8627 | 0.00661 | -0.0036 | 130.5144
7 | 0.9188 | 0.00714 | -0.0029 | 128.6835
7.5 | 0.9724 | 0.00775 | -0.0017 | 125.471
8 | 1.026 | 0.00836 | -0.0005 | 122.7273
8.5 | 1.0787 | 0.00918 | 0.0009 | 117.5054
9 | 1.1322 | 0.00982 | 0.0023 | 115.2953
9.5 | 1.1846 | 0.01057 | 0.0039 | 112.0719
10 | 1.2356 | 0.01145 | 0.0057 | 107.9127
10.5 | 1.2855 | 0.0125 | 0.0077 | 102.84
11 | 1.3322 | 0.01393 | 0.0099 | 95.6353
11.5 | 1.3739 | 0.01579 | 0.0127 | 87.0108
12 | 1.4166 | 0.01723 | 0.0154 | 82.2171
12.5 | 1.449 | 0.01924 | 0.0191 | 75.3119
13 | 1.4678 | 0.02196 | 0.0238 | 66.8397
13.5 | 1.4616 | 0.02543 | 0.0293 | 57.4754
14 | 1.4445 | 0.03215 | 0.0289 | 44.93
14.5 | 1.4178 | 0.04223 | 0.0237 | 33.5733
15 | 1.3877 | 0.0542 | 0.0166 | 25.6033
15.5 | 1.3483 | 0.0679 | 0.0088 | 19.8571
16 | 1.2896 | 0.0847 | -0.0003 | 15.2255
16.5 | 1.2341 | 0.10175 | -0.0094 | 12.1287
17 | 1.1872 | 0.1181 | -0.0179 | 10.0525
17.5 | 1.1576 | 0.13181 | -0.0249 | 8.7823
18 | 1.0866 | 0.15502 | -0.038 | 7.0094

## 95. Re 7M Mach 0.50 (1)
BIGFOIL.COM POLAR EXPORT
AZ2005mid
AZ2005mid |  |  |  | Cl Max: | 1.084 | at alpha= | 20 | deg
JavaFoil+Calcfoil stall+Eppler ext transition |  |  |  | L/D Max: | 110.214 | at alpha= | 5.5 | deg
Re: | 7000000 |  |  | Cd Min: | 0.00519 | at alpha= | 2.5 | deg
Mach: | 0.5 |  |  | Cl=0 at alpha= | 0.088235 | deg
|  |  |  | @ Cl=0.1, Cd= | 0.0063647
|  |  |  | @ Cl=0.4, Cd= | 0.0052482
|  |  |  | @ Cl=0.6, Cd= | 0.0056906
alpha (deg) | Cl | Cd | Cm | Cl/Cd
-20 | -1.08 | 0.15082 | 0.015 | -7.161
-19.5 | -1.051 | 0.14636 | 0.014 | -7.183
-19 | -1.022 | 0.14357 | 0.014 | -7.118
-18.5 | -0.995 | 0.13935 | 0.014 | -7.137
-18 | -0.969 | 0.13532 | 0.014 | -7.158
-17.5 | -0.947 | 0.13022 | 0.015 | -7.274
-17 | -0.918 | 0.12621 | 0.014 | -7.275
-16.5 | -0.89 | 0.123 | 0.014 | -7.234
-16 | -0.863 | 0.11865 | 0.014 | -7.272
-15.5 | -0.837 | 0.11377 | 0.014 | -7.356
-15 | -0.814 | 0.10933 | 0.014 | -7.441
-14.5 | -0.785 | 0.10489 | 0.014 | -7.482
-14 | -0.757 | 0.09911 | 0.013 | -7.634
-13.5 | -0.731 | 0.09178 | 0.013 | -7.96
-13 | -0.704 | 0.09778 | 0.013 | -7.202
-12.5 | -0.677 | 0.08943 | 0.013 | -7.576
-12 | -0.653 | 0.07978 | 0.014 | -8.19
-11.5 | -0.632 | 0.07044 | 0.015 | -8.965
-11 | -0.618 | 0.05629 | 0.017 | -10.98
-10.5 | -0.571 | 0.07176 | 0.013 | -7.955
-10 | -0.551 | 0.06051 | 0.015 | -9.103
-9.5 | -0.549 | 0.0401 | 0.019 | -13.684
-9 | -0.608 | 0.01162 | 0.025 | -52.306
-8.5 | -0.465 | 0.05452 | 0.013 | -8.523
-8 | -0.542 | 0.01122 | 0.025 | -48.265
-7.5 | -0.509 | 0.00996 | 0.024 | -51.053
-7 | -0.475 | 0.00992 | 0.024 | -47.922
-6.5 | -0.373 | 0.03204 | 0.018 | -11.656
-6 | -0.409 | 0.00921 | 0.024 | -44.382
-5.5 | -0.375 | 0.00879 | 0.024 | -42.697
-5 | -0.342 | 0.00859 | 0.024 | -39.807
-4.5 | -0.308 | 0.00825 | 0.024 | -37.365
-4 | -0.275 | 0.00801 | 0.024 | -34.326
-3.5 | -0.394 | 0.00787 | 0.024 | -50.017
-3 | -0.379 | 0.00761 | 0.024 | -49.857
-2.5 | -0.332 | 0.00745 | 0.023 | -44.622
-2 | -0.275 | 0.0073 | 0.023 | -37.621
-1.5 | -0.212 | 0.00722 | 0.023 | -29.329
-1 | -0.146 | 0.00715 | 0.023 | -20.414
-0.5 | -0.079 | 0.00644 | 0.023 | -12.272
0 | -0.012 | 0.00639 | 0.022 | -1.805
0.5 | 0.056 | 0.00641 | 0.022 | 8.764
1 | 0.124 | 0.00634 | 0.022 | 19.535
1.5 | 0.191 | 0.0062 | 0.022 | 30.846
2 | 0.259 | 0.00608 | 0.022 | 42.586
2.5 | 0.326 | 0.00519 | 0.021 | 62.816
3 | 0.393 | 0.00522 | 0.021 | 75.431
3.5 | 0.46 | 0.00549 | 0.021 | 83.805
4 | 0.527 | 0.0057 | 0.021 | 92.389
4.5 | 0.593 | 0.00564 | 0.02 | 105.095
5 | 0.658 | 0.00611 | 0.02 | 107.718
5.5 | 0.722 | 0.00655 | 0.02 | 110.214
6 | 0.784 | 0.00726 | 0.019 | 107.929
6.5 | 0.839 | 0.00801 | 0.019 | 104.743
7 | 0.873 | 0.00896 | 0.019 | 97.406
7.5 | 0.871 | 0.01093 | 0.018 | 79.709
8 | 0.765 | 0.01274 | 0.017 | 60.036
8.5 | 0.537 | 0.01686 | 0.017 | 31.836
9 | 0.56 | 0.02019 | 0.016 | 27.735
9.5 | 0.577 | 0.02594 | 0.015 | 22.258
10 | 0.572 | 0.04507 | 0.013 | 12.691
10.5 | 0.608 | 0.04283 | 0.013 | 14.192
11 | 0.647 | 0.03862 | 0.013 | 16.761
11.5 | 0.626 | 0.07421 | 0.01 | 8.441
12 | 0.675 | 0.06076 | 0.011 | 11.101
12.5 | 0.674 | 0.08598 | 0.008 | 7.839
13 | 0.701 | 0.09394 | 0.008 | 7.463
13.5 | 0.724 | 0.09375 | 0.008 | 7.726
14 | 0.751 | 0.10211 | 0.007 | 7.359
14.5 | 0.785 | 0.10396 | 0.008 | 7.552
15 | 0.804 | 0.10887 | 0.007 | 7.383
15.5 | 0.833 | 0.11352 | 0.007 | 7.337
16 | 0.866 | 0.11617 | 0.007 | 7.451
16.5 | 0.885 | 0.12024 | 0.006 | 7.357
17 | 0.912 | 0.12528 | 0.006 | 7.281
17.5 | 0.945 | 0.12755 | 0.006 | 7.407
18 | 0.976 | 0.13065 | 0.006 | 7.469
18.5 | 0.991 | 0.13813 | 0.006 | 7.177
19 | 1.019 | 0.14315 | 0.005 | 7.12
19.5 | 1.053 | 0.14349 | 0.005 | 7.339
20 | 1.084 | 0.146 | 0.005 | 7.427

## 96. Re 7M Mach 0.50 (2)
BIGFOIL.COM POLAR EXPORT
AZ2005mid
AZ2005mid |  |  |  | Cl Max: | 1.2402 | at alpha= | 8.5 | deg
XFOIL ncrit=9 |  |  |  | L/D Max: | 134.216 | at alpha= | 6 | deg
Re: | 7000000 |  |  | Cd Min: | 0.12834 | at alpha= | 13.5 | deg
Mach: | 0.5 |  |  | Cl=0 at alpha= | -0.29984 | deg
|  |  |  | @ Cl=0.1, Cd= | 0.0052512
|  |  |  | @ Cl=0.4, Cd= | 0.0044623
|  |  |  | @ Cl=0.6, Cd= | 0.0049618
alpha (deg) | Cl | Cd | Cm | Cl/Cd
-5.5 | -0.5761 | 0.03358 | -0.0118 | -17.156
-5 | -0.553 | 0.02477 | -0.01 | -22.3254
-4.5 | -0.5159 | 0.01804 | -0.0061 | -28.5976
-4 | -0.4689 | 0.01261 | -0.0013 | -37.1848
-3.5 | -0.4128 | 0.00915 | 0.003 | -45.1148
-3 | -0.3513 | 0.00751 | 0.0061 | -46.7776
-2.5 | -0.2869 | 0.00664 | 0.0083 | -43.2078
-2 | -0.2205 | 0.00628 | 0.0097 | -35.1115
-1.5 | -0.1537 | 0.00614 | 0.0105 | -25.0326
-1 | -0.089 | 0.00584 | 0.0115 | -15.2397
-0.5 | -0.0257 | 0.00547 | 0.0125 | -4.6984
0 | 0.0385 | 0.00527 | 0.0132 | 7.3055
0.5 | 0.104 | 0.00525 | 0.0136 | 19.8095
1 | 0.1687 | 0.00516 | 0.0141 | 32.6938
1.5 | 0.2331 | 0.0051 | 0.0147 | 45.7059
2.5 | 0.3574 | 0.00479 | 0.017 | 74.6138
3 | 0.4094 | 0.00439 | 0.0205 | 93.2574
3.5 | 0.5178 | 0.00457 | 0.012 | 113.3042
4 | 0.5937 | 0.00493 | 0.0109 | 120.426
4.5 | 0.6691 | 0.00531 | 0.0102 | 126.0075
5 | 0.7566 | 0.00578 | 0.0072 | 130.8997
5.5 | 0.8488 | 0.00633 | 0.0037 | 134.0916
6 | 0.9328 | 0.00695 | 0.0024 | 134.2158
6.5 | 1.0101 | 0.00763 | 0.0029 | 132.3853
7 | 1.0797 | 0.00848 | 0.0054 | 127.3231
7.5 | 1.1458 | 0.00949 | 0.0091 | 120.7376
8 | 1.2099 | 0.01115 | 0.0142 | 108.5112
8.5 | 1.2402 | 0.01566 | 0.0224 | 79.1954
9 | 1.2285 | 0.02185 | 0.0306 | 56.2243
9.5 | 1.1859 | 0.02853 | 0.0348 | 41.5668
10 | 1.1522 | 0.03991 | 0.0273 | 28.87
10.5 | 1.1152 | 0.05312 | 0.0183 | 20.994
11 | 1.0815 | 0.06556 | 0.011 | 16.4963
11.5 | 1.0479 | 0.07801 | 0.0041 | 13.4329
12 | 1.0183 | 0.09024 | -0.0025 | 11.2844
12.5 | 0.99 | 0.10288 | -0.0093 | 9.6229
13 | 0.9655 | 0.11561 | -0.0161 | 8.3514
13.5 | 0.9453 | 0.12834 | -0.0229 | 7.3656

## 97. Re 8M Mach 0.00 (1)
BIGFOIL.COM POLAR EXPORT
AZ2005mid
AZ2005mid |  |  |  | Cl Max: | 0.964 | at alpha= | 10 | deg
JavaFoil+Calcfoil stall+Eppler ext transition |  |  |  | L/D Max: | 115.871 | at alpha= | 7 | deg
Re: | 8000000 |  |  | Cd Min: | 0.00501 | at alpha= | 3 | deg
Mach: | 0 |  |  | Cl=0 at alpha= | 0.084746 | deg
|  |  |  | @ Cl=0.1, Cd= | 0.0060397
|  |  |  | @ Cl=0.4, Cd= | 0.0050336
|  |  |  | @ Cl=0.6, Cd= | 0.06706
alpha (deg) | Cl | Cd | Cm | Cl/Cd
-12 | -0.334 | 0.06041 | 0.015 | -5.523
-11.5 | -0.354 | 0.0577 | 0.015 | -6.129
-11 | -0.388 | 0.04022 | 0.017 | -9.658
-10.5 | -0.474 | 0.01081 | 0.021 | -43.797
-10 | -0.498 | 0.01037 | 0.021 | -47.982
-9.5 | -0.52 | 0.00983 | 0.021 | -52.97
-9 | -0.541 | 0.00952 | 0.021 | -56.792
-8.5 | -0.558 | 0.00913 | 0.021 | -61.12
-8 | -0.571 | 0.00886 | 0.021 | -64.453
-7.5 | -0.579 | 0.00865 | 0.021 | -66.987
-7 | -0.582 | 0.0084 | 0.021 | -69.234
-6.5 | -0.577 | 0.00819 | 0.021 | -70.406
-6 | -0.565 | 0.00794 | 0.021 | -71.161
-5.5 | -0.545 | 0.00775 | 0.021 | -70.399
-5 | -0.519 | 0.00756 | 0.021 | -68.618
-4.5 | -0.485 | 0.00742 | 0.021 | -65.327
-4 | -0.445 | 0.00728 | 0.021 | -61.085
-3.5 | -0.4 | 0.00717 | 0.02 | -55.758
-3 | -0.35 | 0.00706 | 0.02 | -49.51
-2.5 | -0.296 | 0.00695 | 0.02 | -42.665
-2 | -0.241 | 0.0069 | 0.02 | -34.945
-1.5 | -0.184 | 0.00682 | 0.02 | -27.038
-1 | -0.127 | 0.0068 | 0.02 | -18.646
-0.5 | -0.069 | 0.00617 | 0.02 | -11.111
0 | -0.01 | 0.00609 | 0.019 | -1.641
0.5 | 0.049 | 0.00611 | 0.019 | 7.962
1 | 0.107 | 0.00603 | 0.019 | 17.793
1.5 | 0.166 | 0.00591 | 0.019 | 28.046
2 | 0.224 | 0.00577 | 0.019 | 38.854
2.5 | 0.283 | 0.00574 | 0.018 | 49.267
3 | 0.341 | 0.00501 | 0.018 | 68.156
3.5 | 0.399 | 0.00503 | 0.018 | 79.386
4 | 0.457 | 0.00524 | 0.018 | 87.236
4.5 | 0.515 | 0.00537 | 0.018 | 95.899
5 | 0.573 | 0.00527 | 0.017 | 108.661
5.5 | 0.629 | 0.00558 | 0.017 | 112.725
6 | 0.685 | 0.00592 | 0.017 | 115.822
6.5 | 0.739 | 0.00638 | 0.016 | 115.791
7 | 0.789 | 0.00681 | 0.016 | 115.871
7.5 | 0.834 | 0.00789 | 0.016 | 105.741
8 | 0.875 | 0.00838 | 0.016 | 104.384
8.5 | 0.91 | 0.00886 | 0.015 | 102.671
9 | 0.938 | 0.00953 | 0.015 | 98.444
9.5 | 0.959 | 0.01026 | 0.015 | 93.472
10 | 0.964 | 0.0108 | 0.014 | 89.19
10.5 | 0.956 | 0.01179 | 0.014 | 81.066
11 | 0.937 | 0.01318 | 0.013 | 71.114
11.5 | 0.909 | 0.01521 | 0.013 | 59.762
12 | 0.874 | 0.01777 | 0.012 | 49.189
12.5 | 0.833 | 0.02112 | 0.012 | 39.435
13 | 0.783 | 0.02699 | 0.011 | 29.015
13.5 | 0.73 | 0.03499 | 0.01 | 20.866
14 | 0.676 | 0.04532 | 0.01 | 14.927
14.5 | 0.624 | 0.05748 | 0.009 | 10.864
15 | 0.579 | 0.06706 | 0.008 | 8.635

## 98. Re 8M Mach 0.00 (2)
BIGFOIL.COM POLAR EXPORT
AZ2005mid
AZ2005mid |  |  |  | Cl Max: | 1.6731 | at alpha= | 17.5 | deg
XFOIL ncrit=9 |  |  |  | L/D Max: | 131.348 | at alpha= | 6.5 | deg
Re: | 8000000 |  |  | Cd Min: | 0.10093 | at alpha= | 20 | deg
Mach: | 0 |  |  | Cl=0 at alpha= | -0.23333 | deg
|  |  |  | @ Cl=0.1, Cd= | 0.0049718
|  |  |  | @ Cl=0.4, Cd= | 0.0042483
|  |  |  | @ Cl=0.6, Cd= | 0.0049563
alpha (deg) | Cl | Cd | Cm | Cl/Cd
-4.5 | -0.466 | 0.00766 | 0.0084 | -60.8355
-4 | -0.4136 | 0.0068 | 0.0095 | -60.8235
-3.5 | -0.359 | 0.00644 | 0.0101 | -55.7453
-3 | -0.3039 | 0.0062 | 0.0105 | -49.0161
-2.5 | -0.2484 | 0.00604 | 0.0108 | -41.1258
-2 | -0.1927 | 0.00593 | 0.0111 | -32.4958
-1.5 | -0.1374 | 0.0058 | 0.0114 | -23.6897
-1 | -0.0836 | 0.00546 | 0.0119 | -15.3114
-0.5 | -0.0288 | 0.00527 | 0.0123 | -5.4649
0 | 0.0252 | 0.00504 | 0.0127 | 5
0.5 | 0.0806 | 0.005 | 0.0129 | 16.12
1 | 0.1357 | 0.00492 | 0.0132 | 27.5813
1.5 | 0.1901 | 0.00486 | 0.0135 | 39.1152
2 | 0.2446 | 0.00478 | 0.0139 | 51.1715
2.5 | 0.298 | 0.00466 | 0.0144 | 63.9485
3 | 0.3473 | 0.00437 | 0.0158 | 79.4737
3.5 | 0.3951 | 0.00424 | 0.0177 | 93.184
4 | 0.4834 | 0.00439 | 0.0102 | 110.1139
4.5 | 0.546 | 0.00469 | 0.0086 | 116.4179
5 | 0.6048 | 0.00498 | 0.0079 | 121.4458
5.5 | 0.6793 | 0.00537 | 0.0035 | 126.4991
6 | 0.7511 | 0.00583 | -0.0003 | 128.8336
6.5 | 0.8183 | 0.00623 | -0.0031 | 131.3483
7 | 0.878 | 0.00669 | -0.0042 | 131.2407
7.5 | 0.9309 | 0.0072 | -0.0039 | 129.2917
8 | 0.9815 | 0.00771 | -0.0031 | 127.3022
8.5 | 1.0323 | 0.00821 | -0.0024 | 125.7369
9 | 1.0825 | 0.00879 | -0.0016 | 123.1513
9.5 | 1.1317 | 0.00947 | -0.0007 | 119.5037
10 | 1.1802 | 0.01015 | 0.0003 | 116.2759
10.5 | 1.2282 | 0.01082 | 0.0013 | 113.512
11 | 1.2757 | 0.01158 | 0.0024 | 110.1641
11.5 | 1.3217 | 0.01253 | 0.0035 | 105.4828
12.5 | 1.4118 | 0.01437 | 0.0059 | 98.2463
13 | 1.4551 | 0.01528 | 0.0072 | 95.2291
13.5 | 1.498 | 0.01606 | 0.0086 | 93.2752
14 | 1.5358 | 0.01711 | 0.0106 | 89.7604
14.5 | 1.5705 | 0.01838 | 0.0129 | 85.4461
15 | 1.6075 | 0.01941 | 0.0146 | 82.8181
15.5 | 1.6363 | 0.02101 | 0.017 | 77.882
16 | 1.6449 | 0.02303 | 0.0216 | 71.4242
16.5 | 1.6559 | 0.02574 | 0.0236 | 64.3318
17 | 1.663 | 0.02953 | 0.024 | 56.3156
17.5 | 1.6731 | 0.03351 | 0.0233 | 49.9284
18 | 1.651 | 0.0421 | 0.0201 | 39.2162
18.5 | 1.6395 | 0.05003 | 0.0164 | 32.7703
19 | 1.5909 | 0.064 | 0.0094 | 24.8578
19.5 | 1.5147 | 0.08327 | -0.0007 | 18.1902
20 | 1.4535 | 0.10093 | -0.0098 | 14.4011

## 99. Re 8M Mach 0.10 (1)
BIGFOIL.COM POLAR EXPORT
AZ2005mid
AZ2005mid |  |  |  | Cl Max: | 0.958 | at alpha= | 9.5 | deg
JavaFoil+Calcfoil stall+Eppler ext transition |  |  |  | L/D Max: | 116.017 | at alpha= | 6.5 | deg
Re: | 8000000 |  |  | Cd Min: | 0.00503 | at alpha= | 3.5 | deg
Mach: | 0.1 |  |  | Cl=0 at alpha= | 0.084746 | deg
|  |  |  | @ Cl=0.1, Cd= | 0.0060668
|  |  |  | @ Cl=0.4, Cd= | 0.0050302
|  |  |  | @ Cl=0.6, Cd= | 0.06293
alpha (deg) | Cl | Cd | Cm | Cl/Cd
-12 | -0.291 | 0.06461 | 0.014 | -4.498
-11.5 | -0.316 | 0.05626 | 0.015 | -5.624
-11 | -0.344 | 0.04861 | 0.016 | -7.067
-10.5 | -0.422 | 0.01343 | 0.021 | -31.389
-10 | -0.462 | 0.01065 | 0.021 | -43.366
-9.5 | -0.489 | 0.00995 | 0.021 | -49.126
-9 | -0.513 | 0.00961 | 0.021 | -53.429
-8.5 | -0.535 | 0.00921 | 0.021 | -58.098
-8 | -0.553 | 0.00891 | 0.021 | -62.044
-7.5 | -0.565 | 0.00869 | 0.021 | -65.003
-7 | -0.571 | 0.00845 | 0.021 | -67.58
-6.5 | -0.57 | 0.00823 | 0.021 | -69.206
-6 | -0.56 | 0.00798 | 0.021 | -70.194
-5.5 | -0.543 | 0.00779 | 0.021 | -69.721
-5 | -0.518 | 0.00759 | 0.021 | -68.193
-4.5 | -0.485 | 0.00744 | 0.021 | -65.214
-4 | -0.446 | 0.0073 | 0.021 | -61.079
-3.5 | -0.401 | 0.00718 | 0.021 | -55.876
-3 | -0.351 | 0.00707 | 0.02 | -49.634
-2.5 | -0.298 | 0.00695 | 0.02 | -42.833
-2 | -0.242 | 0.00691 | 0.02 | -35.072
-1.5 | -0.185 | 0.00682 | 0.02 | -27.158
-1 | -0.127 | 0.0068 | 0.02 | -18.727
-0.5 | -0.069 | 0.00617 | 0.02 | -11.161
0 | -0.01 | 0.00611 | 0.02 | -1.644
0.5 | 0.049 | 0.00611 | 0.019 | 7.997
1 | 0.108 | 0.00606 | 0.019 | 17.774
1.5 | 0.167 | 0.00592 | 0.019 | 28.17
2 | 0.225 | 0.00578 | 0.019 | 39.025
2.5 | 0.284 | 0.00574 | 0.019 | 49.487
3 | 0.343 | 0.00504 | 0.018 | 68.001
3.5 | 0.401 | 0.00503 | 0.018 | 79.72
4 | 0.46 | 0.00525 | 0.018 | 87.579
4.5 | 0.518 | 0.00541 | 0.018 | 95.635
5 | 0.575 | 0.00528 | 0.017 | 108.91
5.5 | 0.633 | 0.0056 | 0.017 | 113.049
6 | 0.689 | 0.00597 | 0.017 | 115.266
6.5 | 0.743 | 0.0064 | 0.017 | 116.017
7 | 0.792 | 0.00683 | 0.016 | 115.926
7.5 | 0.838 | 0.00797 | 0.016 | 105.034
8 | 0.878 | 0.00842 | 0.016 | 104.242
8.5 | 0.912 | 0.00896 | 0.015 | 101.712
9 | 0.939 | 0.00956 | 0.015 | 98.208
9.5 | 0.958 | 0.01041 | 0.015 | 91.947
10 | 0.958 | 0.01099 | 0.014 | 87.193
10.5 | 0.947 | 0.01208 | 0.014 | 78.416
11 | 0.924 | 0.01362 | 0.013 | 67.812
11.5 | 0.89 | 0.01587 | 0.013 | 56.081
12 | 0.85 | 0.01865 | 0.012 | 45.566
12.5 | 0.802 | 0.0227 | 0.012 | 35.34
13 | 0.746 | 0.02971 | 0.011 | 25.093
13.5 | 0.685 | 0.0404 | 0.01 | 16.95
14 | 0.629 | 0.0506 | 0.01 | 12.44
14.5 | 0.575 | 0.06293 | 0.009 | 9.14

## 100. Re 8M Mach 0.10 (2)
BIGFOIL.COM POLAR EXPORT
AZ2005mid
AZ2005mid |  |  |  | Cl Max: | 1.6425 | at alpha= | 17 | deg
XFOIL ncrit=9 |  |  |  | L/D Max: | 131.629 | at alpha= | 6.5 | deg
Re: | 8000000 |  |  | Cd Min: | 0.12503 | at alpha= | 20 | deg
Mach: | 0.1 |  |  | Cl=0 at alpha= | -0.23481 | deg
|  |  |  | @ Cl=0.1, Cd= | 0.004983
|  |  |  | @ Cl=0.4, Cd= | 0.0042447
|  |  |  | @ Cl=0.6, Cd= | 0.0049545
alpha (deg) | Cl | Cd | Cm | Cl/Cd
-4.5 | -0.4682 | 0.00781 | 0.0081 | -59.9488
-4 | -0.4158 | 0.00685 | 0.0093 | -60.7007
-3.5 | -0.361 | 0.00646 | 0.01 | -55.8824
-3 | -0.3055 | 0.00621 | 0.0104 | -49.1948
-2.5 | -0.2497 | 0.00605 | 0.0108 | -41.2727
-2 | -0.1937 | 0.00593 | 0.0111 | -32.6644
-1.5 | -0.1379 | 0.00581 | 0.0114 | -23.7349
-1 | -0.0838 | 0.00546 | 0.0119 | -15.348
-0.5 | -0.0288 | 0.00528 | 0.0123 | -5.4545
0 | 0.0255 | 0.00505 | 0.0127 | 5.0495
0.5 | 0.0813 | 0.00501 | 0.013 | 16.2275
1 | 0.1367 | 0.00493 | 0.0132 | 27.7282
1.5 | 0.1915 | 0.00486 | 0.0136 | 39.4033
2 | 0.2462 | 0.00479 | 0.0139 | 51.3987
2.5 | 0.3 | 0.00467 | 0.0145 | 64.2398
3 | 0.3495 | 0.00437 | 0.0159 | 79.9771
3.5 | 0.3974 | 0.00424 | 0.0178 | 93.7264
4 | 0.4866 | 0.0044 | 0.0102 | 110.5909
4.5 | 0.5497 | 0.0047 | 0.0087 | 116.9574
5 | 0.609 | 0.005 | 0.008 | 121.8
5.5 | 0.6841 | 0.00539 | 0.0036 | 126.9202
6 | 0.7564 | 0.00587 | -0.0003 | 128.8586
6.5 | 0.824 | 0.00626 | -0.003 | 131.6294
7 | 0.8839 | 0.00674 | -0.004 | 131.1424
7.5 | 0.9375 | 0.00725 | -0.0037 | 129.3103
8 | 0.9885 | 0.00779 | -0.0028 | 126.8935
8.5 | 1.0396 | 0.00832 | -0.002 | 124.9519
9 | 1.0901 | 0.00896 | -0.0011 | 121.6629
9.5 | 1.1401 | 0.00959 | -0.0001 | 118.8843
10 | 1.1891 | 0.0103 | 0.001 | 115.4466
10.5 | 1.2375 | 0.011 | 0.0022 | 112.5
11 | 1.2852 | 0.01184 | 0.0034 | 108.5473
11.5 | 1.3308 | 0.01293 | 0.0047 | 102.9234
12.5 | 1.4222 | 0.01473 | 0.0073 | 96.5513
13 | 1.4655 | 0.0157 | 0.0088 | 93.3439
13.5 | 1.5081 | 0.01653 | 0.0105 | 91.2341
14 | 1.545 | 0.01768 | 0.0128 | 87.3869
14.5 | 1.5785 | 0.01911 | 0.0153 | 82.6007
15 | 1.6134 | 0.02031 | 0.0174 | 79.4387
15.5 | 1.6304 | 0.02217 | 0.0216 | 73.5408
16 | 1.6354 | 0.02504 | 0.0247 | 65.3115
16.5 | 1.6424 | 0.02879 | 0.0254 | 57.0476
17 | 1.6425 | 0.034 | 0.0246 | 48.3088
17.5 | 1.6015 | 0.04535 | 0.0196 | 35.3142
18 | 1.6044 | 0.05165 | 0.0167 | 31.0629
18.5 | 1.5065 | 0.0735 | 0.0049 | 20.4966
19 | 1.4986 | 0.08201 | 0.0008 | 18.2734
19.5 | 1.4042 | 0.10544 | -0.0116 | 13.3175
20 | 1.3384 | 0.12503 | -0.022 | 10.7046

## 101. Re 8M Mach 0.25 (1)
BIGFOIL.COM POLAR EXPORT
AZ2005mid
AZ2005mid |  |  |  | Cl Max: | 0.936 | at alpha= | 9 | deg
JavaFoil+Calcfoil stall+Eppler ext transition |  |  |  | L/D Max: | 115.481 | at alpha= | 6.5 | deg
Re: | 8000000 |  |  | Cd Min: | 0.00509 | at alpha= | 3.5 | deg
Mach: | 0.25 |  |  | Cl=0 at alpha= | 0.083333 | deg
|  |  |  | @ Cl=0.1, Cd= | 0.0061026
|  |  |  | @ Cl=0.4, Cd= | 0.08479
|  |  |  | @ Cl=0.6, Cd= | 0.08479
alpha (deg) | Cl | Cd | Cm | Cl/Cd
-10.5 | -0.062 | 0.05633 | 0.015 | -1.095
-10 | -0.06 | 0.04788 | 0.016 | -1.246
-9.5 | -0.146 | 0.02994 | 0.018 | -4.864
-9 | -0.253 | 0.01031 | 0.022 | -24.525
-8.5 | -0.323 | 0.00967 | 0.022 | -33.434
-8 | -0.384 | 0.00931 | 0.022 | -41.272
-7.5 | -0.436 | 0.009 | 0.022 | -48.417
-7 | -0.476 | 0.00868 | 0.022 | -54.898
-6.5 | -0.505 | 0.00846 | 0.022 | -59.653
-6 | -0.519 | 0.00817 | 0.022 | -63.544
-5.5 | -0.52 | 0.00798 | 0.022 | -65.208
-5 | -0.508 | 0.00778 | 0.022 | -65.337
-4.5 | -0.484 | 0.00757 | 0.021 | -63.988
-4 | -0.45 | 0.00743 | 0.021 | -60.63
-3.5 | -0.408 | 0.00729 | 0.021 | -55.974
-3 | -0.359 | 0.00717 | 0.021 | -50.039
-2.5 | -0.305 | 0.00703 | 0.021 | -43.375
-2 | -0.249 | 0.00698 | 0.021 | -35.626
-1.5 | -0.19 | 0.00688 | 0.021 | -27.67
-1 | -0.131 | 0.00686 | 0.02 | -19.069
-0.5 | -0.071 | 0.0062 | 0.02 | -11.406
0 | -0.01 | 0.00615 | 0.02 | -1.677
0.5 | 0.05 | 0.00616 | 0.02 | 8.152
1 | 0.111 | 0.00609 | 0.02 | 18.177
1.5 | 0.171 | 0.00597 | 0.019 | 28.689
2 | 0.232 | 0.00583 | 0.019 | 39.744
2.5 | 0.292 | 0.00582 | 0.019 | 50.205
3 | 0.352 | 0.0051 | 0.019 | 69.076
3.5 | 0.412 | 0.00509 | 0.019 | 80.938
4 | 0.472 | 0.00532 | 0.018 | 88.747
4.5 | 0.532 | 0.00549 | 0.018 | 96.838
5 | 0.591 | 0.00544 | 0.018 | 108.554
5.5 | 0.649 | 0.00574 | 0.018 | 113.131
6 | 0.707 | 0.00616 | 0.017 | 114.771
6.5 | 0.762 | 0.0066 | 0.017 | 115.481
7 | 0.811 | 0.0071 | 0.017 | 114.147
7.5 | 0.854 | 0.00831 | 0.016 | 102.845
8 | 0.891 | 0.00886 | 0.016 | 100.555
8.5 | 0.919 | 0.00957 | 0.016 | 95.97
9 | 0.936 | 0.01034 | 0.015 | 90.437
9.5 | 0.929 | 0.0111 | 0.015 | 83.712
10 | 0.911 | 0.01237 | 0.014 | 73.686
10.5 | 0.87 | 0.01418 | 0.014 | 61.342
11 | 0.809 | 0.0171 | 0.013 | 47.288
11.5 | 0.733 | 0.02111 | 0.013 | 34.738
12 | 0.635 | 0.03127 | 0.012 | 20.297
12.5 | 0.537 | 0.04088 | 0.011 | 13.144
13 | 0.432 | 0.05692 | 0.01 | 7.593
13.5 | 0.328 | 0.07241 | 0.009 | 4.536
14 | 0.218 | 0.08479 | 0.008 | 2.568

## 102. Re 8M Mach 0.25 (2)
BIGFOIL.COM POLAR EXPORT
AZ2005mid
AZ2005mid |  |  |  | Cl Max: | 1.4845 | at alpha= | 13 | deg
XFOIL ncrit=9 |  |  |  | L/D Max: | 131.803 | at alpha= | 6.5 | deg
Re: | 8000000 |  |  | Cd Min: | 0.26688 | at alpha= | -20 | deg
Mach: | 0.25 |  |  | Cl=0 at alpha= | -0.24733 | deg
|  |  |  | @ Cl=0.1, Cd= | 0.0050145
|  |  |  | @ Cl=0.4, Cd= | 0.0042778
|  |  |  | @ Cl=0.6, Cd= | 0.0049374
alpha (deg) | Cl | Cd | Cm | Cl/Cd
-20 | -0.8918 | 0.26688 | 0.1094 | -3.3416
-19.5 | -0.8734 | 0.26044 | 0.105 | -3.3536
-19 | -0.8548 | 0.25411 | 0.1005 | -3.3639
-18.5 | -0.8362 | 0.24738 | 0.0962 | -3.3802
-18 | -0.8169 | 0.24054 | 0.0919 | -3.3961
-17.5 | -0.7978 | 0.23332 | 0.0876 | -3.4193
-17 | -0.7791 | 0.22604 | 0.0833 | -3.4467
-16.5 | -0.7607 | 0.21858 | 0.079 | -3.4802
-16 | -0.7424 | 0.21103 | 0.0747 | -3.518
-15.5 | -0.7243 | 0.20336 | 0.0704 | -3.5617
-15 | -0.7066 | 0.19547 | 0.0661 | -3.6149
-14.5 | -0.6894 | 0.1875 | 0.0618 | -3.6768
-14 | -0.6726 | 0.17952 | 0.0575 | -3.7467
-13.5 | -0.657 | 0.17105 | 0.0532 | -3.841
-13 | -0.6419 | 0.16264 | 0.0489 | -3.9468
-12.5 | -0.6276 | 0.15413 | 0.0446 | -4.0719
-12 | -0.6145 | 0.14552 | 0.0404 | -4.2228
-11.5 | -0.6039 | 0.13627 | 0.036 | -4.4316
-11 | -0.5931 | 0.12761 | 0.0317 | -4.6478
-10.5 | -0.5394 | 0.11677 | 0.0357 | -4.6193
-10 | -0.6273 | 0.09714 | 0.0176 | -6.4577
-9.5 | -0.6411 | 0.08526 | 0.0114 | -7.5194
-9 | -0.6762 | 0.06987 | 0.0004 | -9.678
-8.5 | -0.7081 | 0.06206 | -0.0029 | -11.4099
-8 | -0.7562 | 0.03854 | -0.01 | -19.6212
-7.5 | -0.7588 | 0.0262 | -0.0069 | -28.9618
-7 | -0.725 | 0.02094 | -0.0041 | -34.6227
-6.5 | -0.6785 | 0.01826 | -0.0021 | -37.1577
-6 | -0.6398 | 0.01338 | 0.0012 | -47.8176
-5.5 | -0.5842 | 0.01269 | 0.0021 | -46.0362
-5 | -0.5327 | 0.01059 | 0.0041 | -50.3022
-4.5 | -0.4808 | 0.00868 | 0.0062 | -55.3917
-4 | -0.428 | 0.00731 | 0.0081 | -58.5499
-3.5 | -0.372 | 0.00665 | 0.0092 | -55.9398
-3 | -0.3146 | 0.00632 | 0.0099 | -49.7785
-2.5 | -0.2569 | 0.0061 | 0.0105 | -42.1148
-2 | -0.1989 | 0.00597 | 0.0109 | -33.3166
-1.5 | -0.1409 | 0.00587 | 0.0113 | -24.0034
-1 | -0.085 | 0.00551 | 0.0119 | -15.4265
-0.5 | -0.0284 | 0.0053 | 0.0124 | -5.3585
0 | 0.0278 | 0.00508 | 0.0129 | 5.4724
0.5 | 0.0852 | 0.00503 | 0.0131 | 16.9384
1 | 0.1423 | 0.00497 | 0.0134 | 28.6318
1.5 | 0.1989 | 0.00491 | 0.0138 | 40.5092
2 | 0.2554 | 0.00482 | 0.0142 | 52.9876
2.5 | 0.3107 | 0.00473 | 0.0148 | 65.6871
3 | 0.3614 | 0.00438 | 0.0165 | 82.5114
3.5 | 0.4105 | 0.00425 | 0.0186 | 96.5882
4.5 | 0.5701 | 0.00477 | 0.009 | 119.5178
5 | 0.6326 | 0.00512 | 0.0083 | 123.5547
5.5 | 0.711 | 0.00554 | 0.0039 | 128.3394
6 | 0.7863 | 0.00602 | 0.0002 | 130.6146
6.5 | 0.8554 | 0.00649 | -0.002 | 131.8028
7 | 0.9178 | 0.00697 | -0.0027 | 131.6786
7.5 | 0.974 | 0.00761 | -0.002 | 127.9895
8 | 1.0279 | 0.00816 | -0.0008 | 125.9681
8.5 | 1.0807 | 0.00898 | 0.0006 | 120.3452
9 | 1.1345 | 0.00959 | 0.002 | 118.3003
9.5 | 1.1873 | 0.01033 | 0.0035 | 114.9371
10 | 1.2384 | 0.0112 | 0.0053 | 110.5714
10.5 | 1.2879 | 0.01228 | 0.0074 | 104.8779
11 | 1.3354 | 0.01363 | 0.0096 | 97.9751
11.5 | 1.3815 | 0.01503 | 0.0119 | 91.9162
12 | 1.4264 | 0.01638 | 0.0143 | 87.0818
12.5 | 1.4626 | 0.01826 | 0.0177 | 80.0986
13 | 1.4845 | 0.02077 | 0.0225 | 71.4733
13.5 | 1.4835 | 0.02392 | 0.0286 | 62.0192
14 | 1.467 | 0.02982 | 0.0298 | 49.1952
14.5 | 1.4432 | 0.03889 | 0.026 | 37.1098
15 | 1.4138 | 0.05042 | 0.0191 | 28.0405
15.5 | 1.3777 | 0.06353 | 0.0116 | 21.6858
16 | 1.3228 | 0.07952 | 0.0028 | 16.6348
16.5 | 1.2679 | 0.09615 | -0.006 | 13.1867
17 | 1.2226 | 0.11186 | -0.0142 | 10.9297
17.5 | 1.1888 | 0.12605 | -0.0215 | 9.4312
18 | 1.126 | 0.14681 | -0.0331 | 7.6698

## 103. Re 8M Mach 0.50 (1)
BIGFOIL.COM POLAR EXPORT
AZ2005mid
AZ2005mid |  |  |  | Cl Max: | 1.087 | at alpha= | 20 | deg
JavaFoil+Calcfoil stall+Eppler ext transition |  |  |  | L/D Max: | 111.37 | at alpha= | 5.5 | deg
Re: | 8000000 |  |  | Cd Min: | 0.00536 | at alpha= | 3 | deg
Mach: | 0.5 |  |  | Cl=0 at alpha= | 0.088235 | deg
|  |  |  | @ Cl=0.1, Cd= | 0.0063235
|  |  |  | @ Cl=0.4, Cd= | 0.0053663
|  |  |  | @ Cl=0.6, Cd= | 0.0056374
alpha (deg) | Cl | Cd | Cm | Cl/Cd
-20 | -1.081 | 0.14822 | 0.015 | -7.295
-19.5 | -1.053 | 0.1433 | 0.015 | -7.347
-19 | -1.023 | 0.14087 | 0.014 | -7.262
-18.5 | -0.995 | 0.13595 | 0.014 | -7.317
-18 | -0.969 | 0.1324 | 0.014 | -7.318
-17.5 | -0.949 | 0.12813 | 0.015 | -7.404
-17 | -0.92 | 0.12406 | 0.014 | -7.418
-16.5 | -0.891 | 0.12068 | 0.014 | -7.381
-16 | -0.863 | 0.11621 | 0.014 | -7.426
-15.5 | -0.837 | 0.11146 | 0.014 | -7.509
-15 | -0.814 | 0.1076 | 0.014 | -7.568
-14.5 | -0.785 | 0.10219 | 0.014 | -7.685
-14 | -0.758 | 0.09787 | 0.013 | -7.741
-13.5 | -0.732 | 0.0905 | 0.014 | -8.086
-13 | -0.704 | 0.09724 | 0.013 | -7.244
-12.5 | -0.678 | 0.08861 | 0.013 | -7.649
-12 | -0.655 | 0.07817 | 0.014 | -8.379
-11.5 | -0.635 | 0.06712 | 0.016 | -9.467
-11 | -0.624 | 0.05171 | 0.018 | -12.076
-10.5 | -0.571 | 0.07135 | 0.013 | -8.006
-10 | -0.553 | 0.05862 | 0.016 | -9.437
-9.5 | -0.558 | 0.03504 | 0.02 | -15.913
-9 | -0.608 | 0.01132 | 0.025 | -53.687
-8.5 | -0.466 | 0.05362 | 0.013 | -8.684
-8 | -0.542 | 0.01068 | 0.025 | -50.697
-7.5 | -0.509 | 0.00979 | 0.024 | -51.951
-7 | -0.475 | 0.00975 | 0.024 | -48.731
-6.5 | -0.442 | 0.00969 | 0.024 | -45.583
-6 | -0.409 | 0.00906 | 0.024 | -45.091
-5.5 | -0.375 | 0.00867 | 0.024 | -43.26
-5 | -0.342 | 0.00844 | 0.024 | -40.501
-4.5 | -0.308 | 0.00816 | 0.024 | -37.777
-4 | -0.275 | 0.00794 | 0.024 | -34.627
-3.5 | -0.394 | 0.00775 | 0.024 | -50.783
-3 | -0.379 | 0.00754 | 0.024 | -50.354
-2.5 | -0.332 | 0.00734 | 0.023 | -45.293
-2 | -0.275 | 0.00725 | 0.023 | -37.915
-1.5 | -0.212 | 0.0071 | 0.023 | -29.837
-1 | -0.146 | 0.00708 | 0.023 | -20.635
-0.5 | -0.079 | 0.00638 | 0.023 | -12.395
0 | -0.012 | 0.00638 | 0.022 | -1.809
0.5 | 0.056 | 0.00633 | 0.022 | 8.868
1 | 0.124 | 0.00632 | 0.022 | 19.593
1.5 | 0.191 | 0.00629 | 0.022 | 30.444
2 | 0.259 | 0.00614 | 0.022 | 42.146
2.5 | 0.326 | 0.00606 | 0.021 | 53.832
3 | 0.393 | 0.00536 | 0.021 | 73.354
3.5 | 0.46 | 0.00542 | 0.021 | 84.964
4 | 0.527 | 0.00571 | 0.021 | 92.299
4.5 | 0.593 | 0.00559 | 0.02 | 106.035
5 | 0.658 | 0.00603 | 0.02 | 109.099
5.5 | 0.722 | 0.00649 | 0.02 | 111.37
6 | 0.784 | 0.00714 | 0.019 | 109.796
6.5 | 0.839 | 0.00784 | 0.019 | 107.078
7 | 0.877 | 0.00971 | 0.019 | 90.306
7.5 | 0.873 | 0.01063 | 0.018 | 82.122
8 | 0.767 | 0.01232 | 0.018 | 62.227
8.5 | 0.538 | 0.01622 | 0.017 | 33.18
9 | 0.561 | 0.01942 | 0.016 | 28.914
9.5 | 0.581 | 0.02431 | 0.015 | 23.892
10 | 0.578 | 0.04097 | 0.013 | 14.117
10.5 | 0.612 | 0.04017 | 0.013 | 15.242
11 | 0.652 | 0.03574 | 0.014 | 18.254
11.5 | 0.63 | 0.0709 | 0.01 | 8.889
12 | 0.684 | 0.05446 | 0.012 | 12.554
12.5 | 0.678 | 0.08266 | 0.009 | 8.2
13 | 0.703 | 0.0921 | 0.008 | 7.63
13.5 | 0.727 | 0.09178 | 0.008 | 7.917
14 | 0.754 | 0.09958 | 0.008 | 7.567
14.5 | 0.787 | 0.10125 | 0.008 | 7.776
15 | 0.804 | 0.10954 | 0.007 | 7.339
15.5 | 0.835 | 0.11164 | 0.007 | 7.479
16 | 0.868 | 0.11287 | 0.007 | 7.693
16.5 | 0.885 | 0.1204 | 0.006 | 7.349
17 | 0.914 | 0.12333 | 0.006 | 7.407
17.5 | 0.948 | 0.12373 | 0.007 | 7.662
18 | 0.978 | 0.12753 | 0.006 | 7.672
18.5 | 0.992 | 0.13849 | 0.006 | 7.16
19 | 1.021 | 0.14062 | 0.005 | 7.26
19.5 | 1.057 | 0.13871 | 0.006 | 7.619
20 | 1.087 | 0.1423 | 0.005 | 7.64

## 104. Re 8M Mach 0.50 (2)
BIGFOIL.COM POLAR EXPORT
AZ2005mid
AZ2005mid |  |  |  | Cl Max: | 1.2447 | at alpha= | 8.5 | deg
XFOIL ncrit=9 |  |  |  | L/D Max: | 136.313 | at alpha= | 6 | deg
Re: | 8000000 |  |  | Cd Min: | 0.12779 | at alpha= | 13.5 | deg
Mach: | 0.5 |  |  | Cl=0 at alpha= | -0.29595 | deg
|  |  |  | @ Cl=0.1, Cd= | 0.0051817
|  |  |  | @ Cl=0.4, Cd= | 0.0046296
|  |  |  | @ Cl=0.6, Cd= | 0.0048706
alpha (deg) | Cl | Cd | Cm | Cl/Cd
-9 | -0.5543 | 0.10273 | 0.0226 | -5.3957
-8.5 | -0.551 | 0.09287 | 0.0175 | -5.933
-8 | -0.5474 | 0.08392 | 0.0126 | -6.5229
-7.5 | -0.5499 | 0.07474 | 0.0075 | -7.3575
-7 | -0.5621 | 0.06556 | 0.0023 | -8.5738
-6.5 | -0.5844 | 0.05655 | -0.0034 | -10.3342
-5 | -0.5563 | 0.02405 | -0.0098 | -23.131
-4.5 | -0.5177 | 0.0177 | -0.0059 | -29.2486
-4 | -0.4704 | 0.0124 | -0.0011 | -37.9355
-3.5 | -0.4145 | 0.00893 | 0.0032 | -46.4166
-3 | -0.3529 | 0.00734 | 0.0064 | -48.079
-2.5 | -0.2883 | 0.0065 | 0.0085 | -44.3538
-2 | -0.2217 | 0.00618 | 0.0099 | -35.8738
-1.5 | -0.1548 | 0.00604 | 0.0107 | -25.6291
-1 | -0.0895 | 0.00579 | 0.0116 | -15.4577
-0.5 | -0.0262 | 0.00541 | 0.0126 | -4.8429
0 | 0.038 | 0.00521 | 0.0133 | 7.2937
0.5 | 0.1037 | 0.00518 | 0.0137 | 20.0193
1 | 0.1687 | 0.00513 | 0.0142 | 32.885
1.5 | 0.2333 | 0.00509 | 0.0148 | 45.835
2 | 0.2973 | 0.005 | 0.0155 | 59.46
2.5 | 0.3603 | 0.0049 | 0.0165 | 73.5306
3 | 0.4161 | 0.00452 | 0.0191 | 92.0575
3.5 | 0.4798 | 0.00441 | 0.0204 | 108.7982
4 | 0.587 | 0.00481 | 0.0123 | 122.0374
4.5 | 0.6642 | 0.00517 | 0.0112 | 128.472
5 | 0.7431 | 0.00562 | 0.0101 | 132.2242
5.5 | 0.8364 | 0.00617 | 0.0063 | 135.5592
6 | 0.9242 | 0.00678 | 0.0042 | 136.3127
6.5 | 1.0028 | 0.00743 | 0.0045 | 134.9664
7 | 1.0801 | 0.0083 | 0.0054 | 130.1325
7.5 | 1.1488 | 0.00925 | 0.0088 | 124.1946
8 | 1.2137 | 0.01085 | 0.0139 | 111.8618
8.5 | 1.2447 | 0.01539 | 0.0221 | 80.8772
9 | 1.2328 | 0.02164 | 0.0303 | 56.9686
9.5 | 1.19 | 0.02823 | 0.0348 | 42.1537
10 | 1.1555 | 0.03955 | 0.0276 | 29.2162
10.5 | 1.1183 | 0.05279 | 0.0184 | 21.1839
11 | 1.0847 | 0.06521 | 0.0111 | 16.634
11.5 | 1.0516 | 0.0776 | 0.0043 | 13.5515
12 | 1.022 | 0.08982 | -0.0023 | 11.3783
12.5 | 0.9938 | 0.10242 | -0.0091 | 9.7032
13 | 0.9694 | 0.11509 | -0.0158 | 8.423
13.5 | 0.9491 | 0.12779 | -0.0226 | 7.427

## 105. Re 10M Mach 0.00 (1)
BIGFOIL.COM POLAR EXPORT
AZ2005mid
AZ2005mid |  |  |  | Cl Max: | 0.967 | at alpha= | 10 | deg
JavaFoil+Calcfoil stall+Eppler ext transition |  |  |  | L/D Max: | 119.995 | at alpha= | 7 | deg
Re: | 10000000 |  |  | Cd Min: | 0.00533 | at alpha= | 4 | deg
Mach: | 0 |  |  | Cl=0 at alpha= | 0.084746 | deg
|  |  |  | @ Cl=0.1, Cd= | 0.0060012
|  |  |  | @ Cl=0.4, Cd= | 0.0058116
|  |  |  | @ Cl=0.6, Cd= | 0.06363
alpha (deg) | Cl | Cd | Cm | Cl/Cd
-12 | -0.333 | 0.06041 | 0.015 | -5.52
-11.5 | -0.359 | 0.0509 | 0.016 | -7.052
-11 | -0.416 | 0.02039 | 0.019 | -20.413
-10.5 | -0.474 | 0.01052 | 0.021 | -45.043
-10 | -0.498 | 0.00996 | 0.021 | -49.994
-9.5 | -0.52 | 0.00958 | 0.021 | -54.32
-9 | -0.541 | 0.00925 | 0.021 | -58.475
-8.5 | -0.558 | 0.00892 | 0.021 | -62.595
-8 | -0.571 | 0.00863 | 0.021 | -66.202
-7.5 | -0.579 | 0.00843 | 0.021 | -68.712
-7 | -0.582 | 0.00821 | 0.021 | -70.879
-6.5 | -0.577 | 0.00798 | 0.021 | -72.305
-6 | -0.565 | 0.00778 | 0.021 | -72.601
-5.5 | -0.545 | 0.00761 | 0.021 | -71.709
-5 | -0.519 | 0.00744 | 0.021 | -69.751
-4.5 | -0.485 | 0.00729 | 0.021 | -66.558
-4 | -0.445 | 0.00712 | 0.021 | -62.453
-3.5 | -0.4 | 0.00702 | 0.02 | -56.905
-3 | -0.35 | 0.00691 | 0.02 | -50.615
-2.5 | -0.296 | 0.00684 | 0.02 | -43.354
-2 | -0.241 | 0.00675 | 0.02 | -35.727
-1.5 | -0.184 | 0.0067 | 0.02 | -27.546
-1 | -0.127 | 0.00665 | 0.02 | -19.072
-0.5 | -0.069 | 0.00603 | 0.02 | -11.37
0 | -0.01 | 0.00605 | 0.019 | -1.65
0.5 | 0.049 | 0.00601 | 0.019 | 8.091
1 | 0.107 | 0.006 | 0.019 | 17.876
1.5 | 0.166 | 0.006 | 0.019 | 27.623
2 | 0.224 | 0.00589 | 0.019 | 38.067
2.5 | 0.283 | 0.00589 | 0.018 | 48.036
3 | 0.341 | 0.00582 | 0.018 | 58.592
3.5 | 0.399 | 0.00582 | 0.018 | 68.562
4 | 0.457 | 0.00533 | 0.018 | 85.744
4.5 | 0.515 | 0.00535 | 0.018 | 96.226
5 | 0.573 | 0.00565 | 0.017 | 101.331
5.5 | 0.629 | 0.00583 | 0.017 | 107.944
6 | 0.685 | 0.00578 | 0.017 | 118.475
6.5 | 0.739 | 0.00616 | 0.016 | 119.989
7 | 0.789 | 0.00657 | 0.016 | 119.995
7.5 | 0.834 | 0.00758 | 0.016 | 110.083
8 | 0.875 | 0.00805 | 0.016 | 108.684
8.5 | 0.91 | 0.0085 | 0.015 | 106.972
9 | 0.938 | 0.00913 | 0.015 | 102.771
9.5 | 0.959 | 0.00974 | 0.015 | 98.41
10 | 0.967 | 0.00947 | 0.014 | 102.117
10.5 | 0.96 | 0.01118 | 0.014 | 85.81
11 | 0.942 | 0.01238 | 0.013 | 76.055
11.5 | 0.913 | 0.01415 | 0.013 | 64.576
12 | 0.878 | 0.01652 | 0.012 | 53.143
12.5 | 0.837 | 0.01963 | 0.012 | 42.629
13 | 0.79 | 0.02424 | 0.011 | 32.567
13.5 | 0.735 | 0.03205 | 0.011 | 22.941
14 | 0.684 | 0.04027 | 0.01 | 16.976
14.5 | 0.63 | 0.05214 | 0.009 | 12.09
15 | 0.582 | 0.06363 | 0.009 | 9.146

## 106. Re 10M Mach 0.00 (2)
BIGFOIL.COM POLAR EXPORT
AZ2005mid
AZ2005mid |  |  |  | Cl Max: | 1.7035 | at alpha= | 17.5 | deg
XFOIL ncrit=9 |  |  |  | L/D Max: | 134.034 | at alpha= | 7 | deg
Re: | 10000000 |  |  | Cd Min: | 0.08561 | at alpha= | 20 | deg
Mach: | 0 |  |  | Cl=0 at alpha= | -0.22736 | deg
|  |  |  | @ Cl=0.1, Cd= | 0.0049328
|  |  |  | @ Cl=0.4, Cd= | 0.0045231
|  |  |  | @ Cl=0.6, Cd= | 0.0047988
alpha (deg) | Cl | Cd | Cm | Cl/Cd
-4 | -0.4153 | 0.00662 | 0.0098 | -62.7341
-3.5 | -0.3605 | 0.00631 | 0.0103 | -57.1315
-3 | -0.3054 | 0.00607 | 0.0107 | -50.313
-2.5 | -0.2499 | 0.00591 | 0.0111 | -42.2843
-2 | -0.1942 | 0.00579 | 0.0114 | -33.5406
-1.5 | -0.1386 | 0.00568 | 0.0116 | -24.4014
-1 | -0.0842 | 0.0054 | 0.0121 | -15.5926
-0.5 | -0.0295 | 0.00522 | 0.0124 | -5.6513
0 | 0.0246 | 0.00497 | 0.0128 | 4.9497
0.5 | 0.0802 | 0.00494 | 0.013 | 16.2348
1 | 0.1356 | 0.00492 | 0.0132 | 27.561
1.5 | 0.1906 | 0.00485 | 0.0135 | 39.299
2 | 0.2455 | 0.00482 | 0.0137 | 50.9336
2.5 | 0.2999 | 0.00476 | 0.0141 | 63.0042
3 | 0.353 | 0.00469 | 0.0146 | 75.2665
3.5 | 0.4037 | 0.00451 | 0.0157 | 89.5122
4 | 0.453 | 0.00441 | 0.0172 | 102.7211
4.5 | 0.5364 | 0.00449 | 0.0108 | 119.4655
5 | 0.5986 | 0.00479 | 0.0093 | 124.9687
5.5 | 0.6589 | 0.00517 | 0.0082 | 127.4468
6 | 0.7309 | 0.00562 | 0.0043 | 130.0534
6.5 | 0.8027 | 0.00601 | 0.0005 | 133.5607
7 | 0.8672 | 0.00647 | -0.0017 | 134.034
7.5 | 0.9254 | 0.00699 | -0.0026 | 132.3891
8 | 0.9828 | 0.00747 | -0.0033 | 131.5663
8.5 | 1.0348 | 0.00797 | -0.0028 | 129.8369
9 | 1.0852 | 0.00854 | -0.0021 | 127.0726
9.5 | 1.1352 | 0.00911 | -0.0013 | 124.6103
10 | 1.1842 | 0.0098 | -0.0003 | 120.8367
10.5 | 1.2323 | 0.01046 | 0.0007 | 117.8107
11 | 1.2797 | 0.01116 | 0.0018 | 114.6685
11.5 | 1.3272 | 0.0119 | 0.0028 | 111.5294
12 | 1.3745 | 0.01261 | 0.0037 | 109.0008
12.5 | 1.4207 | 0.01341 | 0.0047 | 105.9433
13 | 1.4657 | 0.01424 | 0.0058 | 102.9284
13.5 | 1.5098 | 0.01502 | 0.007 | 100.5193
14 | 1.5506 | 0.01599 | 0.0086 | 96.9731
14.5 | 1.5868 | 0.01709 | 0.0109 | 92.8496
15 | 1.6233 | 0.01811 | 0.0129 | 89.6356
15.5 | 1.6559 | 0.01947 | 0.0151 | 85.0488
16 | 1.6822 | 0.02106 | 0.0179 | 79.8765
16.5 | 1.6909 | 0.02304 | 0.0221 | 73.3898
17 | 1.7003 | 0.026 | 0.0238 | 65.3962
17.5 | 1.7035 | 0.03021 | 0.024 | 56.3886
18 | 1.7027 | 0.03559 | 0.0228 | 47.8421
18.5 | 1.6184 | 0.0532 | 0.0146 | 30.4211
19 | 1.663 | 0.05326 | 0.0151 | 31.2242
19.5 | 1.6148 | 0.06716 | 0.0081 | 24.0441
20 | 1.5433 | 0.08561 | -0.0015 | 18.0271

## 107. Re 10M Mach 0.10 (1)
BIGFOIL.COM POLAR EXPORT
AZ2005mid
AZ2005mid |  |  |  | Cl Max: | 0.961 | at alpha= | 10 | deg
JavaFoil+Calcfoil stall+Eppler ext transition |  |  |  | L/D Max: | 119.412 | at alpha= | 6.5 | deg
Re: | 10000000 |  |  | Cd Min: | 0.00534 | at alpha= | 4 | deg
Mach: | 0.1 |  |  | Cl=0 at alpha= | 0.084746 | deg
|  |  |  | @ Cl=0.1, Cd= | 0.0060273
|  |  |  | @ Cl=0.4, Cd= | 0.00583
|  |  |  | @ Cl=0.6, Cd= | 0.07028
alpha (deg) | Cl | Cd | Cm | Cl/Cd
-12 | -0.29 | 0.06476 | 0.014 | -4.484
-11.5 | -0.316 | 0.05634 | 0.015 | -5.612
-11 | -0.354 | 0.03694 | 0.018 | -9.592
-10.5 | -0.434 | 0.01087 | 0.021 | -39.956
-10 | -0.462 | 0.01013 | 0.021 | -45.592
-9.5 | -0.489 | 0.00969 | 0.021 | -50.433
-9 | -0.513 | 0.00932 | 0.021 | -55.085
-8.5 | -0.535 | 0.00898 | 0.021 | -59.593
-8 | -0.553 | 0.00867 | 0.021 | -63.728
-7.5 | -0.565 | 0.00848 | 0.021 | -66.599
-7 | -0.571 | 0.00823 | 0.021 | -69.328
-6.5 | -0.57 | 0.00801 | 0.021 | -71.06
-6 | -0.56 | 0.00781 | 0.021 | -71.743
-5.5 | -0.543 | 0.00763 | 0.021 | -71.155
-5 | -0.518 | 0.00744 | 0.021 | -69.591
-4.5 | -0.485 | 0.0073 | 0.021 | -66.457
-4 | -0.446 | 0.00716 | 0.021 | -62.326
-3.5 | -0.401 | 0.00705 | 0.021 | -56.898
-3 | -0.351 | 0.00692 | 0.02 | -50.761
-2.5 | -0.298 | 0.00684 | 0.02 | -43.526
-2 | -0.242 | 0.00675 | 0.02 | -35.869
-1.5 | -0.185 | 0.0067 | 0.02 | -27.671
-1 | -0.127 | 0.00665 | 0.02 | -19.16
-0.5 | -0.069 | 0.00605 | 0.02 | -11.378
0 | -0.01 | 0.00606 | 0.02 | -1.658
0.5 | 0.049 | 0.00601 | 0.019 | 8.129
1 | 0.108 | 0.00603 | 0.019 | 17.864
1.5 | 0.167 | 0.00601 | 0.019 | 27.74
2 | 0.225 | 0.0059 | 0.019 | 38.232
2.5 | 0.284 | 0.00589 | 0.019 | 48.25
3 | 0.343 | 0.00583 | 0.018 | 58.846
3.5 | 0.401 | 0.00583 | 0.018 | 68.868
4 | 0.46 | 0.00534 | 0.018 | 86.066
4.5 | 0.518 | 0.00536 | 0.018 | 96.536
5 | 0.575 | 0.00566 | 0.017 | 101.661
5.5 | 0.633 | 0.00584 | 0.017 | 108.294
6 | 0.689 | 0.0058 | 0.017 | 118.707
6.5 | 0.743 | 0.00622 | 0.017 | 119.412
7 | 0.792 | 0.00664 | 0.016 | 119.345
7.5 | 0.838 | 0.00766 | 0.016 | 109.339
8 | 0.878 | 0.00808 | 0.016 | 108.557
8.5 | 0.912 | 0.0086 | 0.015 | 105.99
9 | 0.939 | 0.00916 | 0.015 | 102.411
9.5 | 0.958 | 0.00988 | 0.015 | 96.909
10 | 0.961 | 0.00915 | 0.014 | 105.061
10.5 | 0.951 | 0.01142 | 0.014 | 83.197
11 | 0.928 | 0.01276 | 0.013 | 72.702
11.5 | 0.894 | 0.01475 | 0.013 | 60.652
12 | 0.854 | 0.01734 | 0.012 | 49.233
12.5 | 0.806 | 0.02104 | 0.012 | 38.316
13 | 0.751 | 0.02722 | 0.011 | 27.582
13.5 | 0.692 | 0.03572 | 0.011 | 19.382
14 | 0.636 | 0.04528 | 0.01 | 14.047
14.5 | 0.581 | 0.05714 | 0.009 | 10.163
15 | 0.529 | 0.07028 | 0.008 | 7.524

## 108. Re 10M Mach 0.10 (2)
BIGFOIL.COM POLAR EXPORT
AZ2005mid
AZ2005mid |  |  |  | Cl Max: | 1.6808 | at alpha= | 17 | deg
XFOIL ncrit=9 |  |  |  | L/D Max: | 134.354 | at alpha= | 7 | deg
Re: | 10000000 |  |  | Cd Min: | 0.11196 | at alpha= | 20 | deg
Mach: | 0.1 |  |  | Cl=0 at alpha= | -0.22978 | deg
|  |  |  | @ Cl=0.1, Cd= | 0.0049366
|  |  |  | @ Cl=0.4, Cd= | 0.0045319
|  |  |  | @ Cl=0.6, Cd= | 0.004797
alpha (deg) | Cl | Cd | Cm | Cl/Cd
-5 | -0.5093 | 0.01286 | 0.0041 | -39.6034
-4.5 | -0.4584 | 0.011 | 0.0055 | -41.6727
-4 | -0.4177 | 0.00667 | 0.0096 | -62.6237
-3.5 | -0.3625 | 0.00633 | 0.0102 | -57.267
-3 | -0.3071 | 0.00608 | 0.0107 | -50.5099
-2.5 | -0.2512 | 0.00592 | 0.011 | -42.4324
-2 | -0.1952 | 0.00579 | 0.0113 | -33.7133
-1.5 | -0.1391 | 0.00571 | 0.0116 | -24.3608
-1 | -0.0844 | 0.00542 | 0.0121 | -15.572
-0.5 | -0.0294 | 0.00522 | 0.0124 | -5.6322
0 | 0.025 | 0.00498 | 0.0129 | 5.0201
0.5 | 0.0808 | 0.00494 | 0.0131 | 16.3563
1 | 0.1366 | 0.00493 | 0.0133 | 27.7079
1.5 | 0.1919 | 0.00486 | 0.0135 | 39.4856
2 | 0.2472 | 0.00483 | 0.0138 | 51.1801
2.5 | 0.3019 | 0.00476 | 0.0141 | 63.4244
3 | 0.3553 | 0.00469 | 0.0147 | 75.7569
3.5 | 0.4062 | 0.00451 | 0.0158 | 90.0665
4 | 0.4557 | 0.00442 | 0.0174 | 103.0995
4.5 | 0.5403 | 0.00451 | 0.0108 | 119.8004
5 | 0.6027 | 0.00481 | 0.0094 | 125.3015
5.5 | 0.6637 | 0.00519 | 0.0083 | 127.8805
6 | 0.7363 | 0.00564 | 0.0044 | 130.5496
6.5 | 0.8085 | 0.00605 | 0.0006 | 133.6364
7 | 0.8733 | 0.0065 | -0.0015 | 134.3538
7.5 | 0.9319 | 0.00706 | -0.0023 | 131.9972
8 | 0.99 | 0.00753 | -0.003 | 131.4741
8.5 | 1.0423 | 0.00805 | -0.0024 | 129.4783
9 | 1.093 | 0.00867 | -0.0015 | 126.0669
9.5 | 1.1436 | 0.00926 | -0.0007 | 123.4989
10 | 1.1932 | 0.00994 | 0.0004 | 120.0402
10.5 | 1.2415 | 0.01066 | 0.0016 | 116.4634
11 | 1.2897 | 0.01135 | 0.0027 | 113.63
11.5 | 1.3375 | 0.01214 | 0.0038 | 110.173
12 | 1.3853 | 0.01289 | 0.0049 | 107.4709
12.5 | 1.4317 | 0.01374 | 0.006 | 104.1994
13 | 1.4768 | 0.01463 | 0.0074 | 100.9433
13.5 | 1.5209 | 0.01548 | 0.0088 | 98.2494
14 | 1.5608 | 0.01655 | 0.0108 | 94.3082
14.5 | 1.5954 | 0.01777 | 0.0135 | 89.7805
15 | 1.6306 | 0.01897 | 0.0157 | 85.9568
15.5 | 1.6602 | 0.02057 | 0.0183 | 80.7098
16 | 1.6699 | 0.02256 | 0.0231 | 74.0204
16.5 | 1.6774 | 0.02559 | 0.0253 | 65.549
17 | 1.6808 | 0.02985 | 0.0256 | 56.3082
17.5 | 1.6053 | 0.04488 | 0.0198 | 35.7687
18 | 1.6602 | 0.04392 | 0.0208 | 37.8005
18.5 | 1.5108 | 0.07297 | 0.0051 | 20.7044
19 | 1.5705 | 0.07056 | 0.0072 | 22.2577
19.5 | 1.5073 | 0.08785 | -0.0018 | 17.1577
20 | 1.4103 | 0.11196 | -0.0147 | 12.5965

## 109. Re 10M Mach 0.25 (1)
BIGFOIL.COM POLAR EXPORT
AZ2005mid
AZ2005mid |  |  |  | Cl Max: | 0.936 | at alpha= | 9 | deg
JavaFoil+Calcfoil stall+Eppler ext transition |  |  |  | L/D Max: | 118.873 | at alpha= | 6.5 | deg
Re: | 10000000 |  |  | Cd Min: | 0.00541 | at alpha= | 4 | deg
Mach: | 0.25 |  |  | Cl=0 at alpha= | 0.083333 | deg
|  |  |  | @ Cl=0.1, Cd= | 0.0060482
|  |  |  | @ Cl=0.4, Cd= | 0.07943
|  |  |  | @ Cl=0.6, Cd= | 0.07943
alpha (deg) | Cl | Cd | Cm | Cl/Cd
-10.5 | -0.061 | 0.05873 | 0.014 | -1.044
-10 | -0.059 | 0.05161 | 0.015 | -1.144
-9.5 | -0.147 | 0.02751 | 0.019 | -5.338
-9 | -0.253 | 0.00995 | 0.022 | -25.413
-8.5 | -0.323 | 0.00945 | 0.022 | -34.215
-8 | -0.384 | 0.00906 | 0.022 | -42.408
-7.5 | -0.436 | 0.00877 | 0.022 | -49.676
-7 | -0.476 | 0.0085 | 0.022 | -56.072
-6.5 | -0.505 | 0.00823 | 0.022 | -61.3
-6 | -0.519 | 0.00797 | 0.022 | -65.135
-5.5 | -0.52 | 0.00781 | 0.022 | -66.608
-5 | -0.508 | 0.00763 | 0.022 | -66.607
-4.5 | -0.484 | 0.00744 | 0.021 | -65.117
-4 | -0.45 | 0.00725 | 0.021 | -62.092
-3.5 | -0.408 | 0.00713 | 0.021 | -57.197
-3 | -0.359 | 0.00698 | 0.021 | -51.403
-2.5 | -0.305 | 0.00692 | 0.021 | -44.08
-2 | -0.249 | 0.00681 | 0.021 | -36.484
-1.5 | -0.19 | 0.00675 | 0.021 | -28.196
-1 | -0.131 | 0.0067 | 0.02 | -19.534
-0.5 | -0.071 | 0.00609 | 0.02 | -11.619
0 | -0.01 | 0.00609 | 0.02 | -1.693
0.5 | 0.05 | 0.00604 | 0.02 | 8.319
1 | 0.111 | 0.00605 | 0.02 | 18.296
1.5 | 0.171 | 0.00606 | 0.019 | 28.249
2 | 0.232 | 0.00595 | 0.019 | 38.936
2.5 | 0.292 | 0.00596 | 0.019 | 49.03
3 | 0.352 | 0.00588 | 0.019 | 59.875
3.5 | 0.412 | 0.00579 | 0.019 | 71.198
4 | 0.472 | 0.00541 | 0.018 | 87.345
4.5 | 0.532 | 0.00548 | 0.018 | 96.972
5 | 0.591 | 0.00578 | 0.018 | 102.147
5.5 | 0.649 | 0.00598 | 0.018 | 108.592
6 | 0.707 | 0.00597 | 0.017 | 118.391
6.5 | 0.762 | 0.00641 | 0.017 | 118.873
7 | 0.811 | 0.00685 | 0.017 | 118.329
7.5 | 0.854 | 0.00798 | 0.016 | 107.108
8 | 0.891 | 0.0085 | 0.016 | 104.788
8.5 | 0.919 | 0.00917 | 0.016 | 100.177
9 | 0.936 | 0.00989 | 0.015 | 94.639
9.5 | 0.932 | 0.01057 | 0.015 | 88.165
10 | 0.915 | 0.01168 | 0.015 | 78.354
10.5 | 0.874 | 0.01326 | 0.014 | 65.897
11 | 0.813 | 0.01592 | 0.013 | 51.057
11.5 | 0.738 | 0.0194 | 0.013 | 38.033
12 | 0.642 | 0.02766 | 0.012 | 23.197
12.5 | 0.541 | 0.03811 | 0.011 | 14.186
13 | 0.437 | 0.05103 | 0.01 | 8.568
13.5 | 0.332 | 0.06647 | 0.009 | 4.989
14 | 0.219 | 0.07943 | 0.008 | 2.762

## 110. Re 10M Mach 0.25 (2)
BIGFOIL.COM POLAR EXPORT
AZ2005mid
AZ2005mid |  |  |  | Cl Max: | 1.5223 | at alpha= | 13.5 | deg
XFOIL ncrit=9 |  |  |  | L/D Max: | 135.015 | at alpha= | 7 | deg
Re: | 10000000 |  |  | Cd Min: | 0.2665 | at alpha= | -20 | deg
Mach: | 0.25 |  |  | Cl=0 at alpha= | -0.24021 | deg
|  |  |  | @ Cl=0.1, Cd= | 0.0049547
|  |  |  | @ Cl=0.4, Cd= | 0.0045966
|  |  |  | @ Cl=0.6, Cd= | 0.0047697
alpha (deg) | Cl | Cd | Cm | Cl/Cd
-20 | -0.892 | 0.2665 | 0.1094 | -3.3471
-19.5 | -0.8737 | 0.26009 | 0.1049 | -3.3592
-19 | -0.8551 | 0.25368 | 0.1005 | -3.3708
-18.5 | -0.8365 | 0.24695 | 0.0961 | -3.3873
-18 | -0.8179 | 0.2401 | 0.0917 | -3.4065
-17.5 | -0.7992 | 0.23303 | 0.0874 | -3.4296
-17 | -0.7805 | 0.22582 | 0.0831 | -3.4563
-16.5 | -0.7614 | 0.21851 | 0.0789 | -3.4845
-16 | -0.743 | 0.21097 | 0.0746 | -3.5218
-15.5 | -0.7248 | 0.20331 | 0.0703 | -3.565
-15 | -0.7068 | 0.19549 | 0.066 | -3.6155
-14.5 | -0.6895 | 0.18753 | 0.0617 | -3.6767
-14 | -0.6727 | 0.17951 | 0.0574 | -3.7474
-13.5 | -0.6565 | 0.17115 | 0.0531 | -3.8358
-13 | -0.6414 | 0.16272 | 0.0488 | -3.9417
-12.5 | -0.627 | 0.1542 | 0.0445 | -4.0661
-12 | -0.6137 | 0.14559 | 0.0402 | -4.2153
-11.5 | -0.603 | 0.13634 | 0.0358 | -4.4228
-11 | -0.6413 | 0.11285 | 0.0256 | -5.6828
-9.5 | -0.657 | 0.08221 | 0.0099 | -7.9917
-9 | -0.7206 | 0.06648 | -0.0008 | -10.8394
-8.5 | -0.7462 | 0.05241 | -0.0083 | -14.2377
-8 | -0.7936 | 0.03053 | -0.0089 | -25.9941
-7.5 | -0.7805 | 0.02142 | -0.005 | -36.4379
-7 | -0.7367 | 0.0183 | -0.0028 | -40.2568
-6.5 | -0.6875 | 0.01618 | -0.0009 | -42.4907
-6 | -0.6438 | 0.01254 | 0.0018 | -51.3397
-5.5 | -0.5856 | 0.01259 | 0.0023 | -46.5131
-5 | -0.5318 | 0.01123 | 0.0037 | -47.3553
-4.5 | -0.4804 | 0.00905 | 0.0059 | -53.0829
-4 | -0.4304 | 0.007 | 0.0086 | -61.4857
-3.5 | -0.3737 | 0.00649 | 0.0095 | -57.5809
-3 | -0.3163 | 0.00618 | 0.0102 | -51.1812
-2.5 | -0.2585 | 0.00597 | 0.0108 | -43.2998
-2 | -0.2004 | 0.00584 | 0.0112 | -34.3151
-1.5 | -0.1423 | 0.00576 | 0.0115 | -24.7049
-1 | -0.0857 | 0.00547 | 0.0121 | -15.6673
-0.5 | -0.0292 | 0.00524 | 0.0125 | -5.5725
0 | 0.027 | 0.005 | 0.013 | 5.4
0.5 | 0.0847 | 0.00496 | 0.0132 | 17.0766
1 | 0.1423 | 0.00494 | 0.0135 | 28.8057
1.5 | 0.1992 | 0.00489 | 0.0138 | 40.7362
2 | 0.2564 | 0.00485 | 0.0141 | 52.866
2.5 | 0.3128 | 0.00481 | 0.0145 | 65.0312
3 | 0.3678 | 0.00472 | 0.0152 | 77.9237
3.5 | 0.42 | 0.00452 | 0.0165 | 92.9204
4 | 0.4703 | 0.00444 | 0.0184 | 105.9234
4.5 | 0.5612 | 0.0046 | 0.011 | 122
5 | 0.6252 | 0.00488 | 0.0099 | 128.1148
5.5 | 0.6902 | 0.00529 | 0.0086 | 130.4726
6 | 0.7663 | 0.00579 | 0.0047 | 132.3489
6.5 | 0.8409 | 0.00624 | 0.0013 | 134.7596
7 | 0.9073 | 0.00672 | -0.0003 | 135.0149
7.5 | 0.9686 | 0.00734 | -0.0007 | 131.9619
8 | 1.03 | 0.00789 | -0.0011 | 130.545
8.5 | 1.084 | 0.00864 | 0.0001 | 125.463
9 | 1.1381 | 0.00925 | 0.0014 | 123.0378
9.5 | 1.1915 | 0.00995 | 0.0029 | 119.7487
10 | 1.243 | 0.01085 | 0.0047 | 114.5622
10.5 | 1.2936 | 0.01173 | 0.0067 | 110.2813
11 | 1.3438 | 0.01273 | 0.0086 | 105.5617
11.5 | 1.3923 | 0.01394 | 0.0107 | 99.878
12 | 1.4397 | 0.01516 | 0.0129 | 94.967
12.5 | 1.4807 | 0.01685 | 0.0158 | 87.8754
13 | 1.5104 | 0.01911 | 0.0199 | 79.0372
13.5 | 1.5223 | 0.02204 | 0.0254 | 69.0699
14 | 1.504 | 0.02643 | 0.0305 | 56.905
14.5 | 1.4829 | 0.03409 | 0.0289 | 43.4996
15 | 1.4565 | 0.04444 | 0.0233 | 32.7745
15.5 | 1.4235 | 0.05683 | 0.0161 | 25.0484
16 | 1.373 | 0.07199 | 0.0075 | 19.0721
16.5 | 1.3206 | 0.08776 | -0.001 | 15.0479
17 | 1.2773 | 0.1027 | -0.0088 | 12.4372
17.5 | 1.2419 | 0.11674 | -0.016 | 10.6382
18 | 1.1855 | 0.1353 | -0.0262 | 8.762
18.5 | 1.1554 | 0.14967 | -0.0341 | 7.7196

## 111. Re 10M Mach 0.50 (1)
BIGFOIL.COM POLAR EXPORT
AZ2005mid
AZ2005mid |  |  |  | Cl Max: | 1.083 | at alpha= | 20 | deg
JavaFoil+Calcfoil stall+Eppler ext transition |  |  |  | L/D Max: | 114.909 | at alpha= | 5.5 | deg
Re: | 10000000 |  |  | Cd Min: | 0.0055 | at alpha= | 3.5 | deg
Mach: | 0.5 |  |  | Cl=0 at alpha= | 0.088235 | deg
|  |  |  | @ Cl=0.1, Cd= | 0.0062594
|  |  |  | @ Cl=0.4, Cd= | 0.006109
|  |  |  | @ Cl=0.6, Cd= | 0.0060323
alpha (deg) | Cl | Cd | Cm | Cl/Cd
-20 | -1.083 | 0.14392 | 0.015 | -7.527
-19.5 | -1.056 | 0.13832 | 0.015 | -7.635
-19 | -1.025 | 0.13703 | 0.014 | -7.481
-18.5 | -0.995 | 0.13466 | 0.014 | -7.392
-18 | -0.969 | 0.12967 | 0.014 | -7.473
-17.5 | -0.951 | 0.12476 | 0.015 | -7.619
-17 | -0.922 | 0.1196 | 0.015 | -7.713
-16.5 | -0.892 | 0.11712 | 0.014 | -7.617
-16 | -0.863 | 0.11359 | 0.014 | -7.599
-15.5 | -0.837 | 0.10893 | 0.014 | -7.686
-15 | -0.816 | 0.10492 | 0.015 | -7.778
-14.5 | -0.788 | 0.10026 | 0.014 | -7.859
-14 | -0.76 | 0.09523 | 0.014 | -7.98
-13.5 | -0.736 | 0.08693 | 0.015 | -8.465
-13 | -0.705 | 0.09542 | 0.013 | -7.387
-12.5 | -0.679 | 0.08655 | 0.014 | -7.845
-12 | -0.658 | 0.07517 | 0.015 | -8.751
-11.5 | -0.644 | 0.06057 | 0.017 | -10.627
-11 | -0.636 | 0.0444 | 0.019 | -14.319
-10.5 | -0.572 | 0.07007 | 0.013 | -8.162
-10 | -0.559 | 0.0541 | 0.017 | -10.326
-9.5 | -0.586 | 0.02254 | 0.022 | -25.977
-9 | -0.608 | 0.01081 | 0.025 | -56.254
-8.5 | -0.469 | 0.05086 | 0.015 | -9.228
-8 | -0.542 | 0.01028 | 0.025 | -52.714
-7.5 | -0.509 | 0.00953 | 0.024 | -53.374
-7 | -0.475 | 0.00948 | 0.024 | -50.14
-6.5 | -0.442 | 0.00927 | 0.024 | -47.702
-6 | -0.409 | 0.00886 | 0.024 | -46.102
-5.5 | -0.375 | 0.0085 | 0.024 | -44.167
-5 | -0.342 | 0.0083 | 0.024 | -41.189
-4.5 | -0.308 | 0.00802 | 0.024 | -38.468
-4 | -0.275 | 0.00773 | 0.024 | -35.557
-3.5 | -0.394 | 0.00757 | 0.024 | -52.007
-3 | -0.379 | 0.00734 | 0.024 | -51.687
-2.5 | -0.332 | 0.00721 | 0.023 | -46.135
-2 | -0.275 | 0.00706 | 0.023 | -38.901
-1.5 | -0.212 | 0.00697 | 0.023 | -30.377
-1 | -0.146 | 0.00687 | 0.023 | -21.258
-0.5 | -0.079 | 0.0063 | 0.023 | -12.547
0 | -0.012 | 0.00625 | 0.022 | -1.846
0.5 | 0.056 | 0.00624 | 0.022 | 9.004
1 | 0.124 | 0.00627 | 0.022 | 19.733
1.5 | 0.191 | 0.00627 | 0.022 | 30.506
2 | 0.259 | 0.00618 | 0.022 | 41.9
2.5 | 0.326 | 0.00618 | 0.021 | 52.803
3 | 0.393 | 0.00618 | 0.021 | 63.632
3.5 | 0.46 | 0.0055 | 0.021 | 83.722
4 | 0.527 | 0.00577 | 0.021 | 91.279
4.5 | 0.593 | 0.006 | 0.02 | 98.903
5 | 0.658 | 0.0063 | 0.02 | 104.481
5.5 | 0.722 | 0.00629 | 0.02 | 114.909
6 | 0.784 | 0.00693 | 0.019 | 113.083
6.5 | 0.839 | 0.00755 | 0.019 | 111.151
7 | 0.877 | 0.00928 | 0.019 | 94.473
7.5 | 0.875 | 0.01015 | 0.018 | 86.232
8 | 0.77 | 0.01167 | 0.018 | 65.999
8.5 | 0.54 | 0.01532 | 0.017 | 35.258
9 | 0.565 | 0.01796 | 0.016 | 31.449
9.5 | 0.586 | 0.02189 | 0.016 | 26.783
10 | 0.587 | 0.03606 | 0.014 | 16.269
10.5 | 0.62 | 0.03537 | 0.014 | 17.541
11 | 0.661 | 0.03148 | 0.014 | 20.988
11.5 | 0.64 | 0.06353 | 0.011 | 10.068
12 | 0.696 | 0.04653 | 0.012 | 14.957
12.5 | 0.688 | 0.07457 | 0.01 | 9.223
13 | 0.705 | 0.08891 | 0.009 | 7.932
13.5 | 0.742 | 0.08055 | 0.009 | 9.21
14 | 0.761 | 0.09317 | 0.008 | 8.164
14.5 | 0.791 | 0.09691 | 0.008 | 8.163
15 | 0.805 | 0.10579 | 0.007 | 7.613
15.5 | 0.84 | 0.10617 | 0.008 | 7.912
16 | 0.873 | 0.10719 | 0.008 | 8.147
16.5 | 0.885 | 0.11589 | 0.006 | 7.637
17 | 0.918 | 0.11805 | 0.007 | 7.778
17.5 | 0.955 | 0.11591 | 0.007 | 8.241
18 | 0.983 | 0.12179 | 0.007 | 8.071
18.5 | 0.996 | 0.14063 | 0.006 | 7.085
19 | 1.026 | 0.14289 | 0.006 | 7.184
19.5 | 1.056 | 0.14516 | 0.006 | 7.278
20 | 1.083 | 0.15213 | 0.005 | 7.12

## 112. Re 10M Mach 0.50 (2)
BIGFOIL.COM POLAR EXPORT
AZ2005mid
AZ2005mid |  |  |  | Cl Max: | 1.2522 | at alpha= | 8.5 | deg
XFOIL ncrit=9 |  |  |  | L/D Max: | 139.217 | at alpha= | 6 | deg
Re: | 10000000 |  |  | Cd Min: | 0.29778 | at alpha= | -20 | deg
Mach: | 0.5 |  |  | Cl=0 at alpha= | -0.28906 | deg
|  |  |  | @ Cl=0.1, Cd= | 0.0051009
|  |  |  | @ Cl=0.4, Cd= | 0.0049063
|  |  |  | @ Cl=0.6, Cd= | 0.0047487
alpha (deg) | Cl | Cd | Cm | Cl/Cd
-20 | -0.9879 | 0.29778 | 0.1327 | -3.3175
-19.5 | -0.9656 | 0.28909 | 0.1272 | -3.3401
-19 | -0.9427 | 0.27997 | 0.1219 | -3.3671
-18.5 | -0.9205 | 0.27088 | 0.1165 | -3.3982
-18 | -0.8975 | 0.2629 | 0.1113 | -3.4138
-17.5 | -0.8744 | 0.25472 | 0.1061 | -3.4328
-17 | -0.8504 | 0.24626 | 0.1012 | -3.4533
-16.5 | -0.8271 | 0.2376 | 0.0961 | -3.4811
-16 | -0.8041 | 0.22896 | 0.091 | -3.512
-15.5 | -0.7813 | 0.22034 | 0.086 | -3.5459
-15 | -0.7587 | 0.21165 | 0.081 | -3.5847
-14.5 | -0.7364 | 0.20289 | 0.076 | -3.6296
-14 | -0.7144 | 0.19412 | 0.0711 | -3.6802
-13.5 | -0.6931 | 0.18513 | 0.0662 | -3.7439
-13 | -0.6725 | 0.17622 | 0.0613 | -3.8163
-12.5 | -0.6523 | 0.16725 | 0.0564 | -3.9001
-12 | -0.633 | 0.15824 | 0.0516 | -4.0003
-11.5 | -0.6155 | 0.14892 | 0.0467 | -4.1331
-11 | -0.5982 | 0.13987 | 0.0418 | -4.2768
-10.5 | -0.5855 | 0.13024 | 0.0367 | -4.4955
-10 | -0.5752 | 0.12124 | 0.0324 | -4.7443
-9.5 | -0.5673 | 0.11107 | 0.0272 | -5.1076
-9 | -0.5574 | 0.10212 | 0.0224 | -5.4583
-8.5 | -0.5542 | 0.09216 | 0.0171 | -6.0135
-8 | -0.5513 | 0.08312 | 0.0121 | -6.6326
-7.5 | -0.5538 | 0.07404 | 0.0071 | -7.4797
-7 | -0.5659 | 0.06511 | 0.0019 | -8.6914
-6.5 | -0.5876 | 0.05604 | -0.0039 | -10.4854
-5 | -0.5603 | 0.02319 | -0.0094 | -24.1613
-4.5 | -0.5213 | 0.01701 | -0.0054 | -30.6467
-4 | -0.473 | 0.01202 | -0.0007 | -39.3511
-3.5 | -0.4174 | 0.00856 | 0.0037 | -48.7617
-3 | -0.3557 | 0.00703 | 0.0069 | -50.5974
-2.5 | -0.2905 | 0.00629 | 0.009 | -46.1844
-2 | -0.2236 | 0.00602 | 0.0102 | -37.1429
-1.5 | -0.1566 | 0.00588 | 0.011 | -26.6327
-1 | -0.0905 | 0.00572 | 0.0118 | -15.8217
-0.5 | -0.027 | 0.00535 | 0.0127 | -5.0467
0 | 0.037 | 0.00512 | 0.0135 | 7.2266
0.5 | 0.103 | 0.0051 | 0.0139 | 20.1961
1 | 0.1685 | 0.00506 | 0.0143 | 33.3004
1.5 | 0.2334 | 0.00505 | 0.0148 | 46.2178
2 | 0.2985 | 0.005 | 0.0154 | 59.7
2.5 | 0.3628 | 0.00499 | 0.0161 | 72.7054
3 | 0.425 | 0.00485 | 0.0174 | 87.6289
3.5 | 0.4832 | 0.00465 | 0.0197 | 103.914
4 | 0.5484 | 0.00455 | 0.0208 | 120.5275
4.5 | 0.6549 | 0.00496 | 0.0132 | 132.0363
5 | 0.7292 | 0.00537 | 0.013 | 135.7914
5.5 | 0.8142 | 0.0059 | 0.0109 | 138
6 | 0.9063 | 0.00651 | 0.0079 | 139.2166
6.5 | 0.991 | 0.00713 | 0.0069 | 138.9902
7 | 1.0683 | 0.00797 | 0.0079 | 134.0402
7.5 | 1.1472 | 0.00887 | 0.0093 | 129.3348
8 | 1.2197 | 0.01037 | 0.0133 | 117.6181
8.5 | 1.2522 | 0.01499 | 0.0214 | 83.5357
9 | 1.2397 | 0.02129 | 0.0299 | 58.2292
9.5 | 1.1962 | 0.02792 | 0.0346 | 42.8438
10 | 1.1614 | 0.03895 | 0.028 | 29.8177
10.5 | 1.1236 | 0.05223 | 0.0187 | 21.5125
11 | 1.0903 | 0.06461 | 0.0115 | 16.8751
11.5 | 1.0579 | 0.07689 | 0.0047 | 13.7586
12 | 1.0281 | 0.0891 | -0.0018 | 11.5387
12.5 | 1 | 0.10164 | -0.0086 | 9.8386
13 | 0.9757 | 0.11423 | -0.0153 | 8.5415
13.5 | 0.9552 | 0.12692 | -0.0221 | 7.526

## 113. Re 12M Mach 0.00 (1)
BIGFOIL.COM POLAR EXPORT
AZ2005mid
AZ2005mid |  |  |  | Cl Max: | 0.972 | at alpha= | 10 | deg
JavaFoil+Calcfoil stall+Eppler ext transition |  |  |  | L/D Max: | 123.015 | at alpha= | 7 | deg
Re: | 12000000 |  |  | Cd Min: | 0.00547 | at alpha= | 4.5 | deg
Mach: | 0 |  |  | Cl=0 at alpha= | 0.084746 | deg
|  |  |  | @ Cl=0.1, Cd= | 0.00595
|  |  |  | @ Cl=0.4, Cd= | 0.0059795
|  |  |  | @ Cl=0.6, Cd= | 0.05888
alpha (deg) | Cl | Cd | Cm | Cl/Cd
-12 | -0.337 | 0.05551 | 0.016 | -6.066
-11.5 | -0.366 | 0.04309 | 0.017 | -8.488
-11 | -0.446 | 0.01186 | 0.021 | -37.623
-10.5 | -0.474 | 0.01016 | 0.021 | -46.634
-10 | -0.498 | 0.00974 | 0.021 | -51.098
-9.5 | -0.52 | 0.00936 | 0.021 | -55.597
-9 | -0.541 | 0.00906 | 0.021 | -59.694
-8.5 | -0.558 | 0.0087 | 0.021 | -64.146
-8 | -0.571 | 0.00846 | 0.021 | -67.521
-7.5 | -0.579 | 0.00826 | 0.021 | -70.195
-7 | -0.582 | 0.00805 | 0.021 | -72.271
-6.5 | -0.577 | 0.00783 | 0.021 | -73.707
-6 | -0.565 | 0.00764 | 0.021 | -73.946
-5.5 | -0.545 | 0.00745 | 0.021 | -73.237
-5 | -0.519 | 0.00731 | 0.021 | -70.939
-4.5 | -0.485 | 0.00714 | 0.021 | -67.9
-4 | -0.445 | 0.00701 | 0.021 | -63.461
-3.5 | -0.4 | 0.0069 | 0.02 | -57.944
-3 | -0.35 | 0.00681 | 0.02 | -51.346
-2.5 | -0.296 | 0.0067 | 0.02 | -44.262
-2 | -0.241 | 0.00665 | 0.02 | -36.246
-1.5 | -0.184 | 0.00657 | 0.02 | -28.062
-1 | -0.127 | 0.00652 | 0.02 | -19.448
-0.5 | -0.069 | 0.006 | 0.02 | -11.43
0 | -0.01 | 0.00594 | 0.019 | -1.683
0.5 | 0.049 | 0.00595 | 0.019 | 8.172
1 | 0.107 | 0.00595 | 0.019 | 18.019
1.5 | 0.166 | 0.00596 | 0.019 | 27.845
2 | 0.224 | 0.00594 | 0.019 | 37.762
2.5 | 0.283 | 0.00592 | 0.018 | 47.772
3 | 0.341 | 0.00594 | 0.018 | 57.425
3.5 | 0.399 | 0.00598 | 0.018 | 66.793
4 | 0.457 | 0.00595 | 0.018 | 76.856
4.5 | 0.515 | 0.00547 | 0.018 | 94.116
5 | 0.573 | 0.00572 | 0.017 | 100.123
5.5 | 0.629 | 0.00581 | 0.017 | 108.267
6 | 0.685 | 0.00615 | 0.017 | 111.456
6.5 | 0.739 | 0.00639 | 0.016 | 115.651
7 | 0.789 | 0.00641 | 0.016 | 123.015
7.5 | 0.834 | 0.00737 | 0.016 | 113.194
8 | 0.875 | 0.00778 | 0.016 | 112.509
8.5 | 0.91 | 0.00826 | 0.015 | 110.102
9 | 0.938 | 0.00881 | 0.015 | 106.513
9.5 | 0.959 | 0.00938 | 0.015 | 102.167
10 | 0.972 | 0.01012 | 0.014 | 96.091
10.5 | 0.962 | 0.01073 | 0.014 | 89.666
11 | 0.945 | 0.01179 | 0.013 | 80.13
11.5 | 0.917 | 0.01343 | 0.013 | 68.258
12 | 0.882 | 0.01548 | 0.012 | 56.958
12.5 | 0.841 | 0.01834 | 0.012 | 45.835
13 | 0.793 | 0.02279 | 0.011 | 34.791
13.5 | 0.741 | 0.02914 | 0.011 | 25.429
14 | 0.689 | 0.03661 | 0.01 | 18.831
14.5 | 0.635 | 0.04783 | 0.009 | 13.287
15 | 0.586 | 0.05888 | 0.009 | 9.96

## 114. Re 12M Mach 0.00 (2)
BIGFOIL.COM POLAR EXPORT
AZ2005mid
AZ2005mid |  |  |  | Cl Max: | 1.7327 | at alpha= | 18 | deg
XFOIL ncrit=9 |  |  |  | L/D Max: | 136.725 | at alpha= | 7 | deg
Re: | 12000000 |  |  | Cd Min: | 0.0597 | at alpha= | 19.5 | deg
Mach: | 0 |  |  | Cl=0 at alpha= | -0.22335 | deg
|  |  |  | @ Cl=0.1, Cd= | 0.0048873
|  |  |  | @ Cl=0.4, Cd= | 0.0047506
|  |  |  | @ Cl=0.6, Cd= | 0.0046692
alpha (deg) | Cl | Cd | Cm | Cl/Cd
-2 | -0.1954 | 0.00568 | 0.0116 | -34.4014
-1.5 | -0.1395 | 0.00561 | 0.0117 | -24.8663
-0.5 | -0.0301 | 0.00517 | 0.0125 | -5.8221
0 | 0.0243 | 0.00494 | 0.0129 | 4.919
0.5 | 0.0797 | 0.00488 | 0.0131 | 16.332
1 | 0.1355 | 0.0049 | 0.0133 | 27.6531
1.5 | 0.1907 | 0.00483 | 0.0135 | 39.4824
2 | 0.2459 | 0.00483 | 0.0137 | 50.911
2.5 | 0.3007 | 0.00478 | 0.014 | 62.9079
3 | 0.355 | 0.00481 | 0.0143 | 73.8046
3.5 | 0.408 | 0.00474 | 0.0149 | 86.0759
4 | 0.4596 | 0.00462 | 0.0158 | 99.4805
4.5 | 0.5084 | 0.00456 | 0.0173 | 111.4912
5 | 0.592 | 0.00462 | 0.0109 | 128.1385
5.5 | 0.6506 | 0.00498 | 0.0102 | 130.6426
6 | 0.7153 | 0.00543 | 0.008 | 131.7311
6.5 | 0.7859 | 0.00584 | 0.0044 | 134.5719
7 | 0.8559 | 0.00626 | 0.0009 | 136.7252
7.5 | 0.9177 | 0.00681 | -0.0008 | 134.7577
8 | 0.9752 | 0.00724 | -0.0014 | 134.6961
8.5 | 1.0321 | 0.00773 | -0.0021 | 133.5188
9 | 1.0874 | 0.00832 | -0.0024 | 130.6971
9.5 | 1.1378 | 0.00887 | -0.0017 | 128.2751
10 | 1.1873 | 0.00952 | -0.0008 | 124.7164
10.5 | 1.2364 | 0.01007 | 0.0001 | 122.7805
11 | 1.2842 | 0.01068 | 0.0011 | 120.2434
11.5 | 1.3318 | 0.01135 | 0.0021 | 117.3392
12 | 1.3796 | 0.01202 | 0.003 | 114.7754
12.5 | 1.4266 | 0.01276 | 0.0039 | 111.8025
13 | 1.4726 | 0.01354 | 0.0049 | 108.7592
13.5 | 1.5176 | 0.01433 | 0.0059 | 105.9037
14 | 1.56 | 0.01525 | 0.0073 | 102.2951
14.5 | 1.5992 | 0.01627 | 0.0091 | 98.2913
15 | 1.6346 | 0.01726 | 0.0115 | 94.7045
15.5 | 1.6684 | 0.01849 | 0.0138 | 90.2326
16 | 1.6991 | 0.0199 | 0.0161 | 85.3819
16.5 | 1.7151 | 0.02155 | 0.0203 | 79.587
17 | 1.7244 | 0.02401 | 0.0231 | 71.8201
18 | 1.7327 | 0.03217 | 0.0238 | 53.8607
18.5 | 1.6831 | 0.04406 | 0.0194 | 38.2002
19 | 1.6994 | 0.0481 | 0.0177 | 35.3306
19.5 | 1.6638 | 0.0597 | 0.012 | 27.8693

## 115. Re 12M Mach 0.10 (1)
BIGFOIL.COM POLAR EXPORT
AZ2005mid
AZ2005mid |  |  |  | Cl Max: | 0.964 | at alpha= | 10 | deg
JavaFoil+Calcfoil stall+Eppler ext transition |  |  |  | L/D Max: | 123.147 | at alpha= | 7 | deg
Re: | 12000000 |  |  | Cd Min: | 0.00548 | at alpha= | 4.5 | deg
Mach: | 0.1 |  |  | Cl=0 at alpha= | 0.084746 | deg
|  |  |  | @ Cl=0.1, Cd= | 0.0059873
|  |  |  | @ Cl=0.4, Cd= | 0.0059793
|  |  |  | @ Cl=0.6, Cd= | 0.06546
alpha (deg) | Cl | Cd | Cm | Cl/Cd
-12 | -0.293 | 0.06066 | 0.015 | -4.825
-11.5 | -0.32 | 0.051 | 0.016 | -6.272
-11 | -0.375 | 0.02121 | 0.019 | -17.659
-10.5 | -0.434 | 0.0104 | 0.021 | -41.772
-10 | -0.462 | 0.00992 | 0.021 | -46.595
-9.5 | -0.489 | 0.00946 | 0.021 | -51.639
-9 | -0.513 | 0.00915 | 0.021 | -56.138
-8.5 | -0.535 | 0.00877 | 0.021 | -61.01
-8 | -0.553 | 0.00852 | 0.021 | -64.85
-7.5 | -0.565 | 0.00831 | 0.021 | -68.015
-7 | -0.571 | 0.00809 | 0.021 | -70.569
-6.5 | -0.57 | 0.00788 | 0.021 | -72.323
-6 | -0.56 | 0.00768 | 0.021 | -72.949
-5.5 | -0.543 | 0.00749 | 0.021 | -72.536
-5 | -0.518 | 0.00735 | 0.021 | -70.499
-4.5 | -0.485 | 0.00716 | 0.021 | -67.798
-4 | -0.446 | 0.00702 | 0.021 | -63.5
-3.5 | -0.401 | 0.00691 | 0.021 | -58.039
-3 | -0.351 | 0.00682 | 0.02 | -51.498
-2.5 | -0.298 | 0.0067 | 0.02 | -44.438
-2 | -0.242 | 0.00666 | 0.02 | -36.393
-1.5 | -0.185 | 0.00657 | 0.02 | -28.193
-1 | -0.127 | 0.00652 | 0.02 | -19.533
-0.5 | -0.069 | 0.00602 | 0.02 | -11.432
0 | -0.01 | 0.00596 | 0.02 | -1.686
0.5 | 0.049 | 0.00597 | 0.019 | 8.186
1 | 0.108 | 0.00599 | 0.019 | 18.006
1.5 | 0.167 | 0.00596 | 0.019 | 27.972
2 | 0.225 | 0.00594 | 0.019 | 37.933
2.5 | 0.284 | 0.00592 | 0.019 | 47.984
3 | 0.343 | 0.00594 | 0.018 | 57.675
3.5 | 0.401 | 0.00598 | 0.018 | 67.081
4 | 0.46 | 0.00596 | 0.018 | 77.174
4.5 | 0.518 | 0.00548 | 0.018 | 94.431
5 | 0.575 | 0.00573 | 0.017 | 100.448
5.5 | 0.633 | 0.00583 | 0.017 | 108.57
6 | 0.689 | 0.00617 | 0.017 | 111.69
6.5 | 0.743 | 0.00645 | 0.017 | 115.201
7 | 0.792 | 0.00643 | 0.016 | 123.147
7.5 | 0.838 | 0.0074 | 0.016 | 113.19
8 | 0.878 | 0.00786 | 0.016 | 111.688
8.5 | 0.912 | 0.0083 | 0.015 | 109.798
9 | 0.939 | 0.00884 | 0.015 | 106.179
9.5 | 0.958 | 0.00951 | 0.015 | 100.665
10 | 0.964 | 0.00924 | 0.014 | 104.305
10.5 | 0.953 | 0.01095 | 0.014 | 87.075
11 | 0.931 | 0.01213 | 0.013 | 76.775
11.5 | 0.898 | 0.01397 | 0.013 | 64.237
12 | 0.857 | 0.01631 | 0.012 | 52.56
12.5 | 0.81 | 0.01962 | 0.012 | 41.283
13 | 0.756 | 0.02486 | 0.011 | 30.409
13.5 | 0.698 | 0.03243 | 0.011 | 21.526
14 | 0.641 | 0.04122 | 0.01 | 15.561
14.5 | 0.585 | 0.05263 | 0.009 | 11.122
15 | 0.533 | 0.06546 | 0.009 | 8.136

## 116. Re 12M Mach 0.10 (2)
BIGFOIL.COM POLAR EXPORT
AZ2005mid
AZ2005mid |  |  |  | Cl Max: | 1.7024 | at alpha= | 17 | deg
XFOIL ncrit=9 |  |  |  | L/D Max: | 136.857 | at alpha= | 7 | deg
Re: | 12000000 |  |  | Cd Min: | 0.11493 | at alpha= | 20 | deg
Mach: | 0.1 |  |  | Cl=0 at alpha= | -0.22537 | deg
|  |  |  | @ Cl=0.1, Cd= | 0.004887
|  |  |  | @ Cl=0.4, Cd= | 0.0047539
|  |  |  | @ Cl=0.6, Cd= | 0.0046627
alpha (deg) | Cl | Cd | Cm | Cl/Cd
-14 | -1.351 | 0.03149 | -0.0176 | -42.9025
-13.5 | -1.2784 | 0.03388 | -0.0174 | -37.7332
-13 | -1.27 | 0.02954 | -0.014 | -42.9926
-12.5 | -1.2438 | 0.02642 | -0.0114 | -47.078
-12 | -1.2082 | 0.02411 | -0.0093 | -50.112
-11.5 | -1.1544 | 0.02424 | -0.0086 | -47.6238
-11 | -1.1216 | 0.021 | -0.0062 | -53.4095
-10.5 | -1.0774 | 0.01957 | -0.0046 | -55.0537
-10 | -1.0317 | 0.01868 | -0.0028 | -55.2302
-9.5 | -0.9812 | 0.01805 | -0.0019 | -54.3601
-9 | -0.9343 | 0.01653 | -0.0005 | -56.5215
-8.5 | -0.8813 | 0.01616 | 0.0001 | -54.5359
-8 | -0.8321 | 0.01487 | 0.0013 | -55.9583
-7.5 | -0.7796 | 0.01426 | 0.002 | -54.6704
-7 | -0.725 | 0.01412 | 0.0024 | -51.3456
-6.5 | -0.676 | 0.01272 | 0.0034 | -53.1447
-6 | -0.6229 | 0.01211 | 0.004 | -51.4368
-5.5 | -0.5686 | 0.01179 | 0.0045 | -48.2273
-5 | -0.5114 | 0.01238 | 0.0044 | -41.3086
-4.5 | -0.4597 | 0.01085 | 0.0057 | -42.3687
-4 | -0.4189 | 0.00657 | 0.0098 | -63.7595
-3.5 | -0.3637 | 0.00626 | 0.0104 | -58.099
-3 | -0.3082 | 0.006 | 0.0108 | -51.3667
-2 | -0.1963 | 0.00569 | 0.0115 | -34.4991
-1.5 | -0.1401 | 0.00562 | 0.0117 | -24.9288
-0.5 | -0.0301 | 0.00517 | 0.0126 | -5.8221
0 | 0.0247 | 0.00494 | 0.013 | 5
0.5 | 0.0804 | 0.00488 | 0.0132 | 16.4754
1 | 0.1365 | 0.0049 | 0.0133 | 27.8571
1.5 | 0.1921 | 0.00484 | 0.0135 | 39.6901
2 | 0.2475 | 0.00483 | 0.0138 | 51.2422
2.5 | 0.3027 | 0.00478 | 0.014 | 63.3264
3 | 0.3573 | 0.00481 | 0.0144 | 74.2827
3.5 | 0.4106 | 0.00474 | 0.015 | 86.6245
4 | 0.4625 | 0.00463 | 0.0159 | 99.892
4.5 | 0.5114 | 0.00456 | 0.0175 | 112.1491
5 | 0.5963 | 0.00464 | 0.0109 | 128.5129
5.5 | 0.6549 | 0.005 | 0.0103 | 130.98
6 | 0.7205 | 0.00545 | 0.008 | 132.2018
6.5 | 0.7919 | 0.00588 | 0.0044 | 134.6769
7 | 0.8622 | 0.0063 | 0.0011 | 136.8571
7.5 | 0.9243 | 0.00685 | -0.0005 | 134.9343
8 | 0.9823 | 0.00729 | -0.0011 | 134.7462
8.5 | 1.0395 | 0.00788 | -0.0017 | 131.9162
9 | 1.0955 | 0.00841 | -0.0019 | 130.2616
9.5 | 1.1462 | 0.00903 | -0.0011 | 126.9324
10 | 1.1964 | 0.00964 | -0.0001 | 124.1079
10.5 | 1.2461 | 0.01021 | 0.0009 | 122.047
11 | 1.2942 | 0.01086 | 0.0021 | 119.1713
11.5 | 1.3424 | 0.01157 | 0.0032 | 116.0242
12 | 1.3907 | 0.01228 | 0.0042 | 113.2492
12.5 | 1.438 | 0.01307 | 0.0052 | 110.023
13 | 1.4842 | 0.01391 | 0.0064 | 106.7002
13.5 | 1.5292 | 0.01477 | 0.0077 | 103.5342
14 | 1.5711 | 0.01578 | 0.0094 | 99.5627
14.5 | 1.6088 | 0.01692 | 0.0117 | 95.0827
15 | 1.642 | 0.01811 | 0.0145 | 90.6681
15.5 | 1.6737 | 0.01956 | 0.0171 | 85.5675
16 | 1.6937 | 0.02128 | 0.021 | 79.5912
16.5 | 1.6985 | 0.0239 | 0.0247 | 71.0669
17 | 1.7024 | 0.02774 | 0.0258 | 61.3699
17.5 | 1.663 | 0.03736 | 0.0235 | 44.5128
18 | 1.6562 | 0.04448 | 0.0204 | 37.2347
18.5 | 1.5997 | 0.05926 | 0.0128 | 26.9946
19 | 1.5628 | 0.07186 | 0.0064 | 21.7478
19.5 | 1.49 | 0.09089 | -0.0037 | 16.3934
20 | 1.3951 | 0.11493 | -0.0166 | 12.1387

## 117. Re 12M Mach 0.25 (1)
BIGFOIL.COM POLAR EXPORT
AZ2005mid
AZ2005mid |  |  |  | Cl Max: | 0.936 | at alpha= | 9 | deg
JavaFoil+Calcfoil stall+Eppler ext transition |  |  |  | L/D Max: | 121.627 | at alpha= | 6.5 | deg
Re: | 12000000 |  |  | Cd Min: | 0.00561 | at alpha= | 4.5 | deg
Mach: | 0.25 |  |  | Cl=0 at alpha= | 0.083333 | deg
|  |  |  | @ Cl=0.1, Cd= | 0.006
|  |  |  | @ Cl=0.4, Cd= | 0.07493
|  |  |  | @ Cl=0.6, Cd= | 0.07493
alpha (deg) | Cl | Cd | Cm | Cl/Cd
-10.5 | -0.062 | 0.05539 | 0.015 | -1.115
-10 | -0.06 | 0.04689 | 0.016 | -1.274
-9.5 | -0.165 | 0.01124 | 0.022 | -14.665
-9 | -0.253 | 0.00968 | 0.022 | -26.136
-8.5 | -0.323 | 0.00921 | 0.022 | -35.102
-8 | -0.384 | 0.00891 | 0.022 | -43.135
-7.5 | -0.436 | 0.00859 | 0.022 | -50.759
-7 | -0.476 | 0.00833 | 0.022 | -57.216
-6.5 | -0.505 | 0.00808 | 0.022 | -62.425
-6 | -0.519 | 0.00785 | 0.022 | -66.131
-5.5 | -0.52 | 0.00766 | 0.022 | -67.943
-5 | -0.508 | 0.00751 | 0.022 | -67.644
-4.5 | -0.484 | 0.00727 | 0.021 | -66.609
-4 | -0.45 | 0.00715 | 0.021 | -62.99
-3.5 | -0.408 | 0.007 | 0.021 | -58.313
-3 | -0.359 | 0.00689 | 0.021 | -52.096
-2.5 | -0.305 | 0.00677 | 0.021 | -45.019
-2 | -0.249 | 0.00671 | 0.021 | -37.026
-1.5 | -0.19 | 0.00662 | 0.021 | -28.739
-1 | -0.131 | 0.00657 | 0.02 | -19.917
-0.5 | -0.071 | 0.00607 | 0.02 | -11.668
0 | -0.01 | 0.00598 | 0.02 | -1.726
0.5 | 0.05 | 0.006 | 0.02 | 8.368
1 | 0.111 | 0.006 | 0.02 | 18.451
1.5 | 0.171 | 0.00601 | 0.019 | 28.508
2 | 0.232 | 0.00599 | 0.019 | 38.66
2.5 | 0.292 | 0.00598 | 0.019 | 48.802
3 | 0.352 | 0.006 | 0.019 | 58.723
3.5 | 0.412 | 0.00603 | 0.019 | 68.357
4 | 0.472 | 0.00602 | 0.018 | 78.479
4.5 | 0.532 | 0.00561 | 0.018 | 94.859
5 | 0.591 | 0.00585 | 0.018 | 101.038
5.5 | 0.649 | 0.00597 | 0.018 | 108.734
6 | 0.707 | 0.00635 | 0.017 | 111.324
6.5 | 0.762 | 0.00626 | 0.017 | 121.627
7 | 0.811 | 0.00669 | 0.017 | 121.231
7.5 | 0.854 | 0.00775 | 0.016 | 110.179
8 | 0.891 | 0.00821 | 0.016 | 108.566
8.5 | 0.919 | 0.00884 | 0.016 | 103.877
9 | 0.936 | 0.00951 | 0.015 | 98.333
9.5 | 0.934 | 0.00934 | 0.015 | 99.992
10 | 0.918 | 0.01117 | 0.015 | 82.162
10.5 | 0.877 | 0.01258 | 0.014 | 69.731
11 | 0.816 | 0.01495 | 0.014 | 54.583
11.5 | 0.74 | 0.01834 | 0.013 | 40.362
12 | 0.647 | 0.0251 | 0.012 | 25.775
12.5 | 0.546 | 0.03431 | 0.011 | 15.913
13 | 0.439 | 0.049 | 0.01 | 8.956
13.5 | 0.333 | 0.06424 | 0.009 | 5.18
14 | 0.221 | 0.07493 | 0.009 | 2.948

## 118. Re 12M Mach 0.25 (2)
BIGFOIL.COM POLAR EXPORT
AZ2005mid
AZ2005mid |  |  |  | Cl Max: | 1.5467 | at alpha= | 13.5 | deg
XFOIL ncrit=9 |  |  |  | L/D Max: | 136.833 | at alpha= | 6.5 | deg
Re: | 12000000 |  |  | Cd Min: | 0.14234 | at alpha= | 18.5 | deg
Mach: | 0.25 |  |  | Cl=0 at alpha= | -0.23582 | deg
|  |  |  | @ Cl=0.1, Cd= | 0.0049027
|  |  |  | @ Cl=0.4, Cd= | 0.0047735
|  |  |  | @ Cl=0.6, Cd= | 0.0047093
alpha (deg) | Cl | Cd | Cm | Cl/Cd
-4 | -0.4319 | 0.00686 | 0.0088 | -62.9592
-3.5 | -0.3749 | 0.00641 | 0.0097 | -58.4867
-3 | -0.3175 | 0.00608 | 0.0104 | -52.2204
-2.5 | -0.2596 | 0.00588 | 0.0109 | -44.1497
-2 | -0.2016 | 0.00574 | 0.0114 | -35.122
-1.5 | -0.1434 | 0.00565 | 0.0117 | -25.3805
-1 | -0.0863 | 0.00543 | 0.0122 | -15.8932
-0.5 | -0.0298 | 0.00518 | 0.0127 | -5.7529
0 | 0.0266 | 0.00496 | 0.0131 | 5.3629
0.5 | 0.0843 | 0.0049 | 0.0133 | 17.2041
1 | 0.1421 | 0.00491 | 0.0135 | 28.9409
2 | 0.2568 | 0.00486 | 0.014 | 52.8395
2.5 | 0.3136 | 0.00482 | 0.0144 | 65.0622
3.5 | 0.425 | 0.00476 | 0.0155 | 89.2857
4 | 0.4781 | 0.00465 | 0.0167 | 102.8172
4.5 | 0.528 | 0.00456 | 0.0187 | 115.7895
5 | 0.6196 | 0.00475 | 0.0112 | 130.4421
5.5 | 0.6786 | 0.00511 | 0.0112 | 132.7984
6 | 0.7494 | 0.00562 | 0.0085 | 133.3452
6.5 | 0.8251 | 0.00603 | 0.0049 | 136.8325
7 | 0.897 | 0.00657 | 0.0021 | 136.5297
7.5 | 0.9609 | 0.00714 | 0.0011 | 134.5798
8 | 1.022 | 0.00767 | 0.0008 | 133.2464
8.5 | 1.0825 | 0.00838 | 0.0006 | 129.1766
9 | 1.1409 | 0.00898 | 0.001 | 127.049
10 | 1.2475 | 0.01044 | 0.0041 | 119.4923
10.5 | 1.2994 | 0.01119 | 0.0059 | 116.1215
11 | 1.3498 | 0.01209 | 0.0079 | 111.646
11.5 | 1.3995 | 0.01318 | 0.0099 | 106.1836
12 | 1.4484 | 0.01433 | 0.012 | 101.0747
12.5 | 1.4926 | 0.01586 | 0.0145 | 94.111
13 | 1.5282 | 0.01789 | 0.018 | 85.422
13.5 | 1.5467 | 0.02049 | 0.0233 | 75.4856
14 | 1.5343 | 0.02412 | 0.0302 | 63.6111
14.5 | 1.5144 | 0.03071 | 0.0306 | 49.3129
15 | 1.4902 | 0.03999 | 0.0263 | 37.2643
15.5 | 1.4594 | 0.0517 | 0.0195 | 28.2282
16 | 1.4121 | 0.06621 | 0.0112 | 21.3276
16.5 | 1.3619 | 0.08138 | 0.003 | 16.7351
17 | 1.3206 | 0.09568 | -0.0045 | 13.8023
17.5 | 1.2826 | 0.10982 | -0.0119 | 11.6791
18 | 1.2304 | 0.1271 | -0.0213 | 9.6806
18.5 | 1.1934 | 0.14234 | -0.0297 | 8.3842

## 119. Re 12M Mach 0.50 (1)
BIGFOIL.COM POLAR EXPORT
AZ2005mid
AZ2005mid |  |  |  | Cl Max: | 1.078 | at alpha= | 20 | deg
JavaFoil+Calcfoil stall+Eppler ext transition |  |  |  | L/D Max: | 114.006 | at alpha= | 6.5 | deg
Re: | 12000000 |  |  | Cd Min: | 0.00606 | at alpha= | 4.5 | deg
Mach: | 0.5 |  |  | Cl=0 at alpha= | 0.088235 | deg
|  |  |  | @ Cl=0.1, Cd= | 0.0061771
|  |  |  | @ Cl=0.4, Cd= | 0.006279
|  |  |  | @ Cl=0.6, Cd= | 0.006074
alpha (deg) | Cl | Cd | Cm | Cl/Cd
-20 | -1.079 | 0.15867 | 0.015 | -6.8
-19.5 | -1.052 | 0.15279 | 0.015 | -6.888
-19 | -1.024 | 0.1494 | 0.014 | -6.857
-18.5 | -0.997 | 0.1468 | 0.014 | -6.794
-18 | -0.971 | 0.13644 | 0.014 | -7.114
-17.5 | -0.952 | 0.12144 | 0.015 | -7.841
-17 | -0.925 | 0.11624 | 0.015 | -7.957
-16.5 | -0.894 | 0.11428 | 0.015 | -7.826
-16 | -0.864 | 0.11234 | 0.014 | -7.693
-15.5 | -0.838 | 0.10571 | 0.014 | -7.927
-15 | -0.817 | 0.10241 | 0.015 | -7.98
-14.5 | -0.79 | 0.09716 | 0.015 | -8.13
-14 | -0.762 | 0.09248 | 0.015 | -8.241
-13.5 | -0.74 | 0.08292 | 0.015 | -8.926
-13 | -0.705 | 0.09434 | 0.013 | -7.475
-12.5 | -0.68 | 0.08438 | 0.014 | -8.061
-12 | -0.661 | 0.0724 | 0.016 | -9.127
-11.5 | -0.649 | 0.05672 | 0.018 | -11.435
-11 | -0.646 | 0.0384 | 0.02 | -16.823
-10.5 | -0.573 | 0.06856 | 0.013 | -8.353
-10 | -0.564 | 0.05027 | 0.018 | -11.215
-9.5 | -0.626 | 0.0133 | 0.024 | -47.063
-9 | -0.608 | 0.01048 | 0.025 | -58.005
-8.5 | -0.475 | 0.04688 | 0.016 | -10.124
-8 | -0.542 | 0.00998 | 0.025 | -54.3
-7.5 | -0.509 | 0.0093 | 0.024 | -54.717
-7 | -0.475 | 0.0093 | 0.024 | -51.1
-6.5 | -0.442 | 0.00909 | 0.024 | -48.648
-6 | -0.409 | 0.00871 | 0.024 | -46.937
-5.5 | -0.375 | 0.00831 | 0.024 | -45.137
-5 | -0.342 | 0.00814 | 0.024 | -42.007
-4.5 | -0.308 | 0.00784 | 0.024 | -39.333
-4 | -0.275 | 0.0076 | 0.024 | -36.144
-3.5 | -0.394 | 0.00741 | 0.024 | -53.102
-3 | -0.379 | 0.00723 | 0.024 | -52.463
-2.5 | -0.332 | 0.00703 | 0.023 | -47.266
-2 | -0.275 | 0.00696 | 0.023 | -39.492
-1.5 | -0.212 | 0.00683 | 0.023 | -31.017
-1 | -0.146 | 0.00679 | 0.023 | -21.515
-0.5 | -0.079 | 0.00622 | 0.023 | -12.723
0 | -0.012 | 0.00615 | 0.022 | -1.875
0.5 | 0.056 | 0.00619 | 0.022 | 9.077
1 | 0.124 | 0.00617 | 0.022 | 20.066
1.5 | 0.191 | 0.00622 | 0.022 | 30.791
2 | 0.259 | 0.00627 | 0.022 | 41.314
2.5 | 0.326 | 0.00621 | 0.021 | 52.562
3 | 0.393 | 0.00628 | 0.021 | 62.601
3.5 | 0.46 | 0.00627 | 0.021 | 73.437
4 | 0.527 | 0.00634 | 0.021 | 83.069
4.5 | 0.593 | 0.00606 | 0.02 | 97.895
5 | 0.658 | 0.00619 | 0.02 | 106.291
5.5 | 0.722 | 0.00664 | 0.02 | 108.718
6 | 0.784 | 0.00711 | 0.019 | 110.213
6.5 | 0.839 | 0.00736 | 0.019 | 114.006
7 | 0.877 | 0.00893 | 0.019 | 98.144
7.5 | 0.877 | 0.00896 | 0.018 | 97.878
8 | 0.772 | 0.01117 | 0.018 | 69.138
8.5 | 0.542 | 0.01457 | 0.017 | 37.184
9 | 0.567 | 0.0169 | 0.016 | 33.567
9.5 | 0.589 | 0.02086 | 0.016 | 28.214
10 | 0.594 | 0.03195 | 0.014 | 18.603
10.5 | 0.627 | 0.03187 | 0.014 | 19.672
11 | 0.666 | 0.02867 | 0.014 | 23.24
11.5 | 0.647 | 0.05776 | 0.012 | 11.202
12 | 0.703 | 0.042 | 0.013 | 16.75
12.5 | 0.698 | 0.06674 | 0.011 | 10.457
13 | 0.708 | 0.08551 | 0.009 | 8.282
13.5 | 0.754 | 0.07082 | 0.01 | 10.653
14 | 0.767 | 0.0872 | 0.009 | 8.798
14.5 | 0.795 | 0.09267 | 0.009 | 8.577
15 | 0.808 | 0.103 | 0.007 | 7.845
15.5 | 0.846 | 0.09992 | 0.008 | 8.47
16 | 0.878 | 0.10225 | 0.008 | 8.583
16.5 | 0.888 | 0.12211 | 0.007 | 7.272
17 | 0.918 | 0.12482 | 0.007 | 7.355
17.5 | 0.947 | 0.13161 | 0.007 | 7.192
18 | 0.974 | 0.13709 | 0.006 | 7.106
18.5 | 0.994 | 0.15695 | 0.006 | 6.334
19 | 1.022 | 0.16061 | 0.005 | 6.363
19.5 | 1.05 | 0.16356 | 0.005 | 6.421
20 | 1.078 | 0.16935 | 0.005 | 6.365

## 120. Re 12M Mach 0.50 (2)
BIGFOIL.COM POLAR EXPORT
AZ2005mid
AZ2005mid |  |  |  | Cl Max: | 1.2581 | at alpha= | 8.5 | deg
XFOIL ncrit=9 |  |  |  | L/D Max: | 141.87 | at alpha= | 6.5 | deg
Re: | 12000000 |  |  | Cd Min: | 0.29806 | at alpha= | -20 | deg
Mach: | 0.5 |  |  | Cl=0 at alpha= | -0.28349 | deg
|  |  |  | @ Cl=0.1, Cd= | 0.0050114
|  |  |  | @ Cl=0.4, Cd= | 0.0049687
|  |  |  | @ Cl=0.6, Cd= | 0.0047744
alpha (deg) | Cl | Cd | Cm | Cl/Cd
-20 | -0.9885 | 0.29806 | 0.1327 | -3.3164
-19.5 | -0.966 | 0.28928 | 0.1273 | -3.3393
-19 | -0.9434 | 0.28033 | 0.1219 | -3.3653
-18.5 | -0.9207 | 0.27059 | 0.1165 | -3.4026
-18 | -0.8978 | 0.2626 | 0.1113 | -3.4189
-17.5 | -0.8747 | 0.25443 | 0.1062 | -3.4379
-17 | -0.8516 | 0.24614 | 0.101 | -3.4598
-16.5 | -0.8281 | 0.2376 | 0.096 | -3.4853
-16 | -0.8048 | 0.22899 | 0.091 | -3.5146
-15.5 | -0.7819 | 0.22038 | 0.086 | -3.548
-15 | -0.7591 | 0.21172 | 0.081 | -3.5854
-14.5 | -0.7367 | 0.20297 | 0.0761 | -3.6296
-14 | -0.7146 | 0.19419 | 0.0711 | -3.6799
-13.5 | -0.6931 | 0.18523 | 0.0662 | -3.7418
-13 | -0.6724 | 0.1763 | 0.0613 | -3.814
-12.5 | -0.6521 | 0.16731 | 0.0564 | -3.8976
-12 | -0.6327 | 0.15829 | 0.0515 | -3.9971
-11.5 | -0.6151 | 0.14896 | 0.0466 | -4.1293
-11 | -0.5977 | 0.13991 | 0.0417 | -4.272
-10.5 | -0.585 | 0.13154 | 0.038 | -4.4473
-10 | -0.5762 | 0.12131 | 0.0325 | -4.7498
-9.5 | -0.5711 | 0.11008 | 0.0268 | -5.188
-9 | -0.562 | 0.10094 | 0.0218 | -5.5677
-8.5 | -0.5578 | 0.09136 | 0.0166 | -6.1055
-8 | -0.5557 | 0.08223 | 0.0116 | -6.7579
-7.5 | -0.5581 | 0.0733 | 0.0066 | -7.6139
-7 | -0.5703 | 0.06462 | 0.0015 | -8.8254
-6.5 | -0.5912 | 0.05545 | -0.0045 | -10.6619
-6 | -0.5898 | 0.04425 | -0.0104 | -13.3288
-5.5 | -0.5817 | 0.03263 | -0.012 | -17.8272
-4.5 | -0.5245 | 0.01639 | -0.005 | -32.0012
-4 | -0.4752 | 0.01169 | -0.0004 | -40.6501
-3.5 | -0.42 | 0.00823 | 0.0042 | -51.0328
-3 | -0.3579 | 0.00678 | 0.0073 | -52.7876
-2.5 | -0.2921 | 0.00616 | 0.0092 | -47.4188
-2 | -0.225 | 0.0059 | 0.0104 | -38.1356
-1.5 | -0.158 | 0.00575 | 0.0113 | -27.4783
-1 | -0.0916 | 0.00562 | 0.012 | -16.2989
-0.5 | -0.0278 | 0.00528 | 0.0129 | -5.2652
0 | 0.0364 | 0.00505 | 0.0136 | 7.2079
0.5 | 0.1023 | 0.00501 | 0.014 | 20.4192
1 | 0.1681 | 0.00501 | 0.0144 | 33.5529
1.5 | 0.2334 | 0.00499 | 0.0149 | 46.7735
2 | 0.2989 | 0.00499 | 0.0153 | 59.8998
2.5 | 0.3637 | 0.00498 | 0.016 | 73.0321
3 | 0.4279 | 0.00496 | 0.0169 | 86.2702
3.5 | 0.491 | 0.00494 | 0.0182 | 99.3927
4 | 0.5495 | 0.00478 | 0.0206 | 114.9582
4.5 | 0.6391 | 0.00477 | 0.0166 | 133.9832
5 | 0.7241 | 0.00518 | 0.0141 | 139.7876
5.5 | 0.7953 | 0.00568 | 0.0149 | 140.0176
6 | 0.8877 | 0.00627 | 0.0117 | 141.5789
6.5 | 0.9789 | 0.0069 | 0.0094 | 141.8696
7 | 1.0598 | 0.0077 | 0.0097 | 137.6364
7.5 | 1.1382 | 0.00856 | 0.0112 | 132.9673
8 | 1.2184 | 0.00989 | 0.0138 | 123.1951
8.5 | 1.2581 | 0.01466 | 0.0209 | 85.8186
9 | 1.2454 | 0.02101 | 0.0296 | 59.2765
9.5 | 1.2009 | 0.0278 | 0.0342 | 43.1978
10 | 1.1662 | 0.03853 | 0.0281 | 30.2673
11.5 | 1.063 | 0.07632 | 0.0051 | 13.9282
12 | 1.0329 | 0.08854 | -0.0015 | 11.6659
12.5 | 1.0048 | 0.10103 | -0.0082 | 9.9456
13 | 0.9807 | 0.11357 | -0.0149 | 8.6352
13.5 | 0.9596 | 0.1263 | -0.0218 | 7.5978

## 121. Re 14M Mach 0.00 (1)
BIGFOIL.COM POLAR EXPORT
AZ2005mid
AZ2005mid |  |  |  | Cl Max: | 0.972 | at alpha= | 10 | deg
JavaFoil+Calcfoil stall+Eppler ext transition |  |  |  | L/D Max: | 116.957 | at alpha= | 7 | deg
Re: | 14000000 |  |  | Cd Min: | 0.00589 | at alpha= | 0 | deg
Mach: | 0 |  |  | Cl=0 at alpha= | 0.084746 | deg
|  |  |  | @ Cl=0.1, Cd= | 0.00591
|  |  |  | @ Cl=0.4, Cd= | 0.0060109
|  |  |  | @ Cl=0.6, Cd= | 0.0551
alpha (deg) | Cl | Cd | Cm | Cl/Cd
-12 | -0.337 | 0.05433 | 0.016 | -6.212
-11.5 | -0.368 | 0.04086 | 0.017 | -9.002
-11 | -0.449 | 0.01077 | 0.021 | -41.703
-10.5 | -0.474 | 0.01006 | 0.021 | -47.088
-10 | -0.498 | 0.00954 | 0.021 | -52.16
-9.5 | -0.52 | 0.00917 | 0.021 | -56.734
-9 | -0.541 | 0.00891 | 0.021 | -60.701
-8.5 | -0.558 | 0.00858 | 0.021 | -65.076
-8 | -0.571 | 0.0083 | 0.021 | -68.806
-7.5 | -0.58 | 0.00813 | 0.021 | -71.259
-7 | -0.582 | 0.00791 | 0.021 | -73.49
-6.5 | -0.577 | 0.00774 | 0.021 | -74.558
-6 | -0.565 | 0.00751 | 0.021 | -75.207
-5.5 | -0.545 | 0.00736 | 0.021 | -74.151
-5 | -0.519 | 0.00719 | 0.021 | -72.158
-4.5 | -0.485 | 0.00704 | 0.021 | -68.889
-4 | -0.445 | 0.0069 | 0.021 | -64.439
-3.5 | -0.4 | 0.00681 | 0.02 | -58.653
-3 | -0.35 | 0.00669 | 0.02 | -52.284
-2.5 | -0.296 | 0.00662 | 0.02 | -44.775
-2 | -0.241 | 0.00654 | 0.02 | -36.875
-1.5 | -0.184 | 0.00645 | 0.02 | -28.595
-1 | -0.127 | 0.00645 | 0.02 | -19.666
-0.5 | -0.069 | 0.00592 | 0.02 | -11.575
0 | -0.01 | 0.00589 | 0.019 | -1.696
0.5 | 0.049 | 0.00591 | 0.019 | 8.233
1 | 0.107 | 0.00591 | 0.019 | 18.139
1.5 | 0.166 | 0.00594 | 0.019 | 27.94
2 | 0.224 | 0.00595 | 0.019 | 37.689
2.5 | 0.283 | 0.00596 | 0.018 | 47.459
3 | 0.341 | 0.00597 | 0.018 | 57.143
3.5 | 0.399 | 0.00601 | 0.018 | 66.407
4 | 0.457 | 0.00606 | 0.018 | 75.48
4.5 | 0.515 | 0.00615 | 0.018 | 83.711
5 | 0.573 | 0.00602 | 0.017 | 95.067
5.5 | 0.629 | 0.0059 | 0.017 | 106.693
6 | 0.685 | 0.00624 | 0.017 | 109.876
6.5 | 0.739 | 0.00637 | 0.016 | 115.977
7 | 0.789 | 0.00674 | 0.016 | 116.957
7.5 | 0.834 | 0.00719 | 0.016 | 115.99
8 | 0.875 | 0.00759 | 0.016 | 115.306
8.5 | 0.91 | 0.00801 | 0.015 | 113.575
9 | 0.938 | 0.00853 | 0.015 | 109.931
9.5 | 0.959 | 0.00914 | 0.015 | 104.94
10 | 0.972 | 0.00977 | 0.014 | 99.52
10.5 | 0.964 | 0.01038 | 0.014 | 92.944
11 | 0.947 | 0.01134 | 0.013 | 83.548
11.5 | 0.92 | 0.01281 | 0.013 | 71.792
12 | 0.885 | 0.01473 | 0.012 | 60.048
12.5 | 0.843 | 0.01743 | 0.012 | 48.385
13 | 0.796 | 0.02141 | 0.011 | 37.198
13.5 | 0.746 | 0.02686 | 0.011 | 27.765
14 | 0.692 | 0.0351 | 0.01 | 19.705
14.5 | 0.64 | 0.04429 | 0.01 | 14.446
15 | 0.59 | 0.0551 | 0.009 | 10.71

## 122. Re 14M Mach 0.00 (2)
BIGFOIL.COM POLAR EXPORT
AZ2005mid
AZ2005mid |  |  |  | Cl Max: | 1.7514 | at alpha= | 18 | deg
XFOIL ncrit=9 |  |  |  | L/D Max: | 138.066 | at alpha= | 7 | deg
Re: | 14000000 |  |  | Cd Min: | 0.07621 | at alpha= | 20 | deg
Mach: | 0 |  |  | Cl=0 at alpha= | -0.21978 | deg
|  |  |  | @ Cl=0.1, Cd= | 0.0048474
|  |  |  | @ Cl=0.4, Cd= | 0.0048182
|  |  |  | @ Cl=0.6, Cd= | 0.0047534
alpha (deg) | Cl | Cd | Cm | Cl/Cd
-2 | -0.1963 | 0.00559 | 0.0117 | -35.1163
-1.5 | -0.1403 | 0.00553 | 0.0119 | -25.3707
-1 | -0.0852 | 0.00534 | 0.0122 | -15.9551
-0.5 | -0.0306 | 0.00512 | 0.0126 | -5.9766
0 | 0.024 | 0.00491 | 0.013 | 4.888
0.5 | 0.0794 | 0.00484 | 0.0132 | 16.405
1 | 0.1352 | 0.00486 | 0.0134 | 27.8189
1.5 | 0.1908 | 0.00482 | 0.0135 | 39.5851
2 | 0.246 | 0.00481 | 0.0137 | 51.1435
2.5 | 0.3012 | 0.0048 | 0.0139 | 62.75
3.5 | 0.4098 | 0.00482 | 0.0146 | 85.0207
4 | 0.4636 | 0.00484 | 0.015 | 95.7851
4.5 | 0.5143 | 0.00471 | 0.0161 | 109.1932
5 | 0.5633 | 0.00465 | 0.0176 | 121.1398
5.5 | 0.6485 | 0.00489 | 0.0106 | 132.6176
6 | 0.7011 | 0.00529 | 0.0113 | 132.5331
6.5 | 0.7726 | 0.00568 | 0.0075 | 136.0211
7 | 0.8422 | 0.0061 | 0.0041 | 138.0656
7.5 | 0.909 | 0.00663 | 0.0013 | 137.1041
8 | 0.9687 | 0.00705 | 0.0001 | 137.4043
8.5 | 1.0249 | 0.0076 | -0.0004 | 134.8553
9 | 1.0812 | 0.0081 | -0.0009 | 133.4815
10 | 1.1901 | 0.00922 | -0.0013 | 129.0781
10.5 | 1.2398 | 0.00974 | -0.0005 | 127.2895
11 | 1.2881 | 0.01032 | 0.0005 | 124.8159
11.5 | 1.3354 | 0.01094 | 0.0016 | 122.0658
12 | 1.3834 | 0.01158 | 0.0025 | 119.4646
12.5 | 1.4308 | 0.01229 | 0.0033 | 116.4199
13 | 1.4774 | 0.01304 | 0.0042 | 113.2975
13.5 | 1.523 | 0.01382 | 0.0052 | 110.2026
14 | 1.5666 | 0.0147 | 0.0064 | 106.5714
14.5 | 1.6076 | 0.01567 | 0.008 | 102.5909
15 | 1.6452 | 0.01667 | 0.01 | 98.6923
15.5 | 1.6774 | 0.0178 | 0.0128 | 94.236
16 | 1.7096 | 0.01912 | 0.0151 | 89.4142
16.5 | 1.7341 | 0.02068 | 0.0182 | 83.854
17 | 1.741 | 0.02279 | 0.0224 | 76.3932
17.5 | 1.7308 | 0.02751 | 0.0242 | 62.9153
18 | 1.7514 | 0.03018 | 0.0242 | 58.0318
18.5 | 1.7213 | 0.03906 | 0.0216 | 44.0681
19 | 1.723 | 0.04489 | 0.0192 | 38.3827
19.5 | 1.6932 | 0.05543 | 0.0142 | 30.5466
20 | 1.6019 | 0.07621 | 0.0035 | 21.0196

## 123. Re 14M Mach 0.10 (1)
BIGFOIL.COM POLAR EXPORT
AZ2005mid
AZ2005mid |  |  |  | Cl Max: | 0.968 | at alpha= | 10 | deg
JavaFoil+Calcfoil stall+Eppler ext transition |  |  |  | L/D Max: | 117.111 | at alpha= | 7 | deg
Re: | 14000000 |  |  | Cd Min: | 0.00591 | at alpha= | 0 | deg
Mach: | 0.1 |  |  | Cl=0 at alpha= | 0.084746 | deg
|  |  |  | @ Cl=0.1, Cd= | 0.0059186
|  |  |  | @ Cl=0.4, Cd= | 0.00601
|  |  |  | @ Cl=0.6, Cd= | 0.06162
alpha (deg) | Cl | Cd | Cm | Cl/Cd
-12 | -0.293 | 0.05965 | 0.015 | -4.916
-11.5 | -0.321 | 0.04967 | 0.016 | -6.459
-11 | -0.399 | 0.0122 | 0.021 | -32.739
-10.5 | -0.434 | 0.01034 | 0.021 | -41.993
-10 | -0.462 | 0.00968 | 0.021 | -47.713
-9.5 | -0.489 | 0.00927 | 0.021 | -52.708
-9 | -0.514 | 0.00897 | 0.021 | -57.22
-8.5 | -0.535 | 0.00864 | 0.021 | -61.983
-8 | -0.553 | 0.00835 | 0.021 | -66.209
-7.5 | -0.565 | 0.00818 | 0.021 | -69.1
-7 | -0.571 | 0.00794 | 0.021 | -71.858
-6.5 | -0.57 | 0.00778 | 0.021 | -73.242
-6 | -0.56 | 0.00755 | 0.021 | -74.199
-5.5 | -0.543 | 0.00739 | 0.021 | -73.448
-5 | -0.518 | 0.00722 | 0.021 | -71.718
-4.5 | -0.485 | 0.00706 | 0.021 | -68.736
-4 | -0.446 | 0.00692 | 0.021 | -64.485
-3.5 | -0.401 | 0.00681 | 0.021 | -58.896
-3 | -0.351 | 0.00669 | 0.02 | -52.441
-2.5 | -0.298 | 0.00662 | 0.02 | -44.943
-2 | -0.242 | 0.00654 | 0.02 | -37.028
-1.5 | -0.185 | 0.00648 | 0.02 | -28.602
-1 | -0.127 | 0.00644 | 0.02 | -19.785
-0.5 | -0.069 | 0.00594 | 0.02 | -11.586
0 | -0.01 | 0.00591 | 0.02 | -1.699
0.5 | 0.049 | 0.00591 | 0.019 | 8.274
1 | 0.108 | 0.00592 | 0.019 | 18.22
1.5 | 0.167 | 0.00597 | 0.019 | 27.939
2 | 0.225 | 0.00599 | 0.019 | 37.672
2.5 | 0.284 | 0.00599 | 0.019 | 47.425
3 | 0.343 | 0.00601 | 0.018 | 57.084
3.5 | 0.401 | 0.00601 | 0.018 | 66.73
4 | 0.46 | 0.00606 | 0.018 | 75.795
4.5 | 0.518 | 0.0062 | 0.018 | 83.568
5 | 0.575 | 0.00603 | 0.017 | 95.455
5.5 | 0.633 | 0.00591 | 0.017 | 106.952
6 | 0.689 | 0.00625 | 0.017 | 110.189
6.5 | 0.743 | 0.00643 | 0.017 | 115.495
7 | 0.792 | 0.00676 | 0.016 | 117.111
7.5 | 0.838 | 0.00722 | 0.016 | 115.969
8 | 0.878 | 0.00762 | 0.016 | 115.19
8.5 | 0.912 | 0.0081 | 0.015 | 112.557
9 | 0.939 | 0.00862 | 0.015 | 108.929
9.5 | 0.958 | 0.00926 | 0.015 | 103.432
10 | 0.968 | 0.00998 | 0.014 | 97.031
10.5 | 0.955 | 0.01057 | 0.014 | 90.357
11 | 0.934 | 0.01164 | 0.014 | 80.2
11.5 | 0.901 | 0.0133 | 0.013 | 67.705
12 | 0.86 | 0.01546 | 0.013 | 55.624
12.5 | 0.812 | 0.01881 | 0.012 | 43.186
13 | 0.76 | 0.02304 | 0.011 | 32.996
13.5 | 0.703 | 0.02986 | 0.011 | 23.538
14 | 0.644 | 0.0396 | 0.01 | 16.253
14.5 | 0.587 | 0.05104 | 0.009 | 11.5
15 | 0.536 | 0.06162 | 0.009 | 8.696

## 124. Re 14M Mach 0.10 (2)
BIGFOIL.COM POLAR EXPORT
AZ2005mid
AZ2005mid |  |  |  | Cl Max: | 1.7131 | at alpha= | 16.5 | deg
XFOIL ncrit=9 |  |  |  | L/D Max: | 138.208 | at alpha= | 7 | deg
Re: | 14000000 |  |  | Cd Min: | 0.10136 | at alpha= | 20 | deg
Mach: | 0.1 |  |  | Cl=0 at alpha= | -0.22131 | deg
|  |  |  | @ Cl=0.1, Cd= | 0.0048471
|  |  |  | @ Cl=0.4, Cd= | 0.0048177
|  |  |  | @ Cl=0.6, Cd= | 0.0047566
alpha (deg) | Cl | Cd | Cm | Cl/Cd
-4 | -0.42 | 0.00649 | 0.01 | -64.7149
-3.5 | -0.3647 | 0.00619 | 0.0105 | -58.9176
-2 | -0.1973 | 0.0056 | 0.0117 | -35.2321
-1.5 | -0.1409 | 0.00553 | 0.0119 | -25.4792
-1 | -0.0855 | 0.00535 | 0.0122 | -15.9813
-0.5 | -0.0306 | 0.00513 | 0.0127 | -5.9649
0 | 0.0243 | 0.00491 | 0.013 | 4.9491
0.5 | 0.0801 | 0.00484 | 0.0133 | 16.5496
1 | 0.1362 | 0.00486 | 0.0134 | 28.0247
1.5 | 0.1921 | 0.00482 | 0.0136 | 39.8548
2 | 0.2477 | 0.00482 | 0.0138 | 51.39
2.5 | 0.3031 | 0.0048 | 0.014 | 63.1458
3.5 | 0.4124 | 0.00482 | 0.0147 | 85.5602
4 | 0.4665 | 0.00484 | 0.0151 | 96.3843
4.5 | 0.5174 | 0.00471 | 0.0162 | 109.8514
5 | 0.5667 | 0.00466 | 0.0178 | 121.6094
5.5 | 0.6529 | 0.00491 | 0.0108 | 132.9735
6 | 0.7064 | 0.00531 | 0.0113 | 133.032
6.5 | 0.7784 | 0.0057 | 0.0076 | 136.5614
7 | 0.8486 | 0.00614 | 0.0042 | 138.2085
7.5 | 0.9157 | 0.00667 | 0.0015 | 137.2864
8 | 0.9757 | 0.00709 | 0.0005 | 137.6164
8.5 | 1.0325 | 0.00769 | 0 | 134.2653
9 | 1.0895 | 0.00819 | -0.0004 | 133.0281
10 | 1.1994 | 0.00933 | -0.0006 | 128.5531
10.5 | 1.2495 | 0.00988 | 0.0003 | 126.4676
11 | 1.2983 | 0.01048 | 0.0014 | 123.8836
11.5 | 1.3461 | 0.01115 | 0.0027 | 120.7265
12 | 1.3947 | 0.01183 | 0.0036 | 117.8952
12.5 | 1.4426 | 0.01258 | 0.0046 | 114.6741
13 | 1.4894 | 0.0134 | 0.0057 | 111.1493
13.5 | 1.5351 | 0.01424 | 0.0069 | 107.802
14 | 1.5783 | 0.01522 | 0.0084 | 103.6991
14.5 | 1.6183 | 0.01631 | 0.0104 | 99.2213
15 | 1.6516 | 0.01754 | 0.0133 | 94.1619
15.5 | 1.6827 | 0.0189 | 0.0162 | 89.0317
16 | 1.7102 | 0.02057 | 0.019 | 83.1405
16.5 | 1.7131 | 0.02285 | 0.024 | 74.9716
17 | 1.707 | 0.02731 | 0.0258 | 62.5046
17.5 | 1.6993 | 0.03311 | 0.0251 | 51.3229
18 | 1.6949 | 0.03943 | 0.0229 | 42.985
18.5 | 1.6568 | 0.05099 | 0.0174 | 32.4926
19 | 1.6227 | 0.06271 | 0.0115 | 25.8763
19.5 | 1.5592 | 0.07962 | 0.0026 | 19.583
20 | 1.4717 | 0.10136 | -0.0089 | 14.5195

## 125. Re 14M Mach 0.25 (1)
BIGFOIL.COM POLAR EXPORT
AZ2005mid
AZ2005mid |  |  |  | Cl Max: | 0.94 | at alpha= | 9.5 | deg
JavaFoil+Calcfoil stall+Eppler ext transition |  |  |  | L/D Max: | 115.69 | at alpha= | 7 | deg
Re: | 14000000 |  |  | Cd Min: | 0.00575 | at alpha= | 5 | deg
Mach: | 0.25 |  |  | Cl=0 at alpha= | 0.083333 | deg
|  |  |  | @ Cl=0.1, Cd= | 0.08142
|  |  |  | @ Cl=0.4, Cd= | 0.08142
|  |  |  | @ Cl=0.6, Cd= | 0.08142
alpha (deg) | Cl | Cd | Cm | Cl/Cd
-10.5 | -0.062 | 0.05213 | 0.015 | -1.194
-10 | -0.06 | 0.04577 | 0.016 | -1.309
-9.5 | -0.165 | 0.01016 | 0.022 | -16.272
-9 | -0.253 | 0.00952 | 0.022 | -26.556
-8.5 | -0.323 | 0.00909 | 0.022 | -35.575
-8 | -0.384 | 0.00872 | 0.022 | -44.065
-7.5 | -0.436 | 0.00845 | 0.022 | -51.607
-7 | -0.476 | 0.00819 | 0.022 | -58.178
-6.5 | -0.505 | 0.00797 | 0.022 | -63.3
-6 | -0.519 | 0.00773 | 0.022 | -67.167
-5.5 | -0.52 | 0.00756 | 0.022 | -68.857
-5 | -0.508 | 0.00738 | 0.022 | -68.839
-4.5 | -0.484 | 0.00718 | 0.021 | -67.416
-4 | -0.45 | 0.00703 | 0.021 | -64.024
-3.5 | -0.408 | 0.00691 | 0.021 | -59.047
-3 | -0.359 | 0.00676 | 0.021 | -53.063
-2.5 | -0.305 | 0.0067 | 0.021 | -45.533
-2 | -0.249 | 0.0066 | 0.021 | -37.686
-1.5 | -0.19 | 0.00653 | 0.021 | -29.147
-1 | -0.131 | 0.00647 | 0.02 | -20.215
-0.5 | -0.071 | 0.00597 | 0.02 | -11.851
0 | -0.01 | 0.00593 | 0.02 | -1.74
0.5 | 0.05 | 0.00596 | 0.02 | 8.436
1 | 0.111 | 0.00596 | 0.02 | 18.586
1.5 | 0.171 | 0.00599 | 0.019 | 28.606
2 | 0.232 | 0.006 | 0.019 | 38.639
2.5 | 0.292 | 0.00602 | 0.019 | 48.533
3 | 0.352 | 0.00606 | 0.019 | 58.139
3.5 | 0.412 | 0.00607 | 0.019 | 67.986
4 | 0.472 | 0.00613 | 0.018 | 77.048
4.5 | 0.532 | 0.0062 | 0.018 | 85.759
5 | 0.591 | 0.00575 | 0.018 | 102.748
5.5 | 0.649 | 0.00606 | 0.018 | 107.195
6 | 0.707 | 0.0064 | 0.017 | 110.375
6.5 | 0.762 | 0.00661 | 0.017 | 115.236
7 | 0.811 | 0.00701 | 0.017 | 115.69
7.5 | 0.854 | 0.00752 | 0.016 | 113.665
8 | 0.891 | 0.00801 | 0.016 | 111.284
8.5 | 0.919 | 0.00862 | 0.016 | 106.588
9 | 0.936 | 0.0092 | 0.015 | 101.658
9.5 | 0.94 | 0.01007 | 0.015 | 93.362
10 | 0.92 | 0.01078 | 0.015 | 85.354
10.5 | 0.88 | 0.01204 | 0.014 | 73.043
11 | 0.819 | 0.01422 | 0.014 | 57.596
11.5 | 0.743 | 0.01734 | 0.013 | 42.853
12 | 0.648 | 0.02442 | 0.012 | 26.534
12.5 | 0.55 | 0.03144 | 0.012 | 17.499
13 | 0.442 | 0.04526 | 0.011 | 9.771
13.5 | 0.335 | 0.06048 | 0.01 | 5.538
14 | 0.221 | 0.07379 | 0.009 | 2.997
14.5 | 0.085 | 0.08142 | 0.008 | 1.041

## 126. Re 14M Mach 0.25 (2)
BIGFOIL.COM POLAR EXPORT
AZ2005mid
AZ2005mid |  |  |  | Cl Max: | 1.5672 | at alpha= | 13.5 | deg
XFOIL ncrit=9 |  |  |  | L/D Max: | 138.784 | at alpha= | 6.5 | deg
Re: | 14000000 |  |  | Cd Min: | 0.16095 | at alpha= | -13 | deg
Mach: | 0.25 |  |  | Cl=0 at alpha= | -0.23233 | deg
|  |  |  | @ Cl=0.1, Cd= | 0.0048656
|  |  |  | @ Cl=0.4, Cd= | 0.0048429
|  |  |  | @ Cl=0.6, Cd= | 0.0047329
alpha (deg) | Cl | Cd | Cm | Cl/Cd
-13 | -0.5699 | 0.16095 | 0.0617 | -3.5409
-12.5 | -0.6718 | 0.1371 | 0.0381 | -4.9001
-12 | -0.6701 | 0.1259 | 0.0324 | -5.3225
-11.5 | -0.6473 | 0.1214 | 0.0297 | -5.332
-11 | -0.6608 | 0.10721 | 0.0227 | -6.1636
-10.5 | -0.6729 | 0.09495 | 0.0162 | -7.0869
-10 | -0.6842 | 0.08434 | 0.0101 | -8.1124
-9.5 | -0.6899 | 0.07587 | 0.0054 | -9.0932
-9 | -0.8196 | 0.04477 | -0.0115 | -18.3069
-8.5 | -0.8329 | 0.0333 | -0.0103 | -25.012
-8 | -0.843 | 0.02056 | -0.0054 | -41.0019
-7.5 | -0.8021 | 0.01692 | -0.0027 | -47.4054
-7 | -0.7519 | 0.01504 | -0.0008 | -49.9934
-6.5 | -0.6995 | 0.01356 | 0.0008 | -51.5855
-6 | -0.6449 | 0.01249 | 0.0022 | -51.6333
-5 | -0.5333 | 0.01127 | 0.0039 | -47.3203
-4.5 | -0.4737 | 0.01164 | 0.0042 | -40.6959
-4 | -0.4329 | 0.00679 | 0.0089 | -63.7555
-3.5 | -0.3758 | 0.00635 | 0.0098 | -59.1811
-3 | -0.3184 | 0.00603 | 0.0105 | -52.8027
-2.5 | -0.2606 | 0.00581 | 0.0111 | -44.8537
-2 | -0.2025 | 0.00566 | 0.0115 | -35.7774
-1.5 | -0.1443 | 0.00555 | 0.0119 | -26
-1 | -0.0868 | 0.00538 | 0.0123 | -16.1338
-0.5 | -0.0303 | 0.00513 | 0.0128 | -5.9064
0 | 0.0263 | 0.00493 | 0.0132 | 5.3347
0.5 | 0.0839 | 0.00486 | 0.0134 | 17.2634
1 | 0.1418 | 0.00488 | 0.0136 | 29.0574
1.5 | 0.1995 | 0.00484 | 0.0138 | 41.219
2 | 0.2568 | 0.00485 | 0.0141 | 52.9485
2.5 | 0.3141 | 0.00482 | 0.0143 | 65.166
3.5 | 0.4268 | 0.00485 | 0.0152 | 88
4 | 0.4829 | 0.00487 | 0.0157 | 99.1581
4.5 | 0.535 | 0.00475 | 0.0171 | 112.6316
5 | 0.5846 | 0.00468 | 0.0193 | 124.9145
5.5 | 0.6777 | 0.005 | 0.0114 | 135.54
6 | 0.7357 | 0.00545 | 0.0117 | 134.9908
6.5 | 0.8105 | 0.00584 | 0.0082 | 138.7842
7 | 0.8843 | 0.00639 | 0.005 | 138.3881
7.5 | 0.9531 | 0.00696 | 0.0029 | 136.9397
8 | 1.0152 | 0.00746 | 0.0024 | 136.0858
8.5 | 1.0753 | 0.00816 | 0.0023 | 131.777
9 | 1.1362 | 0.00874 | 0.0022 | 130
9.5 | 1.1976 | 0.00938 | 0.0021 | 127.6759
10 | 1.2512 | 0.01007 | 0.0035 | 124.2502
10.5 | 1.304 | 0.01078 | 0.0052 | 120.9647
11 | 1.3546 | 0.01162 | 0.0072 | 116.5749
11.5 | 1.4049 | 0.01263 | 0.0093 | 111.2352
12 | 1.4548 | 0.01371 | 0.0113 | 106.1123
12.5 | 1.5011 | 0.01511 | 0.0136 | 99.3448
13 | 1.5409 | 0.01694 | 0.0167 | 90.9622
13.5 | 1.5672 | 0.0194 | 0.0211 | 80.7835
14 | 1.5604 | 0.02256 | 0.029 | 69.1667
14.5 | 1.5403 | 0.02818 | 0.0314 | 54.6593
15 | 1.5172 | 0.03665 | 0.0285 | 41.397
15.5 | 1.4883 | 0.04767 | 0.0223 | 31.2209
16 | 1.4437 | 0.06167 | 0.0141 | 23.4101
16.5 | 1.3951 | 0.0764 | 0.0061 | 18.2605
17 | 1.3552 | 0.09024 | -0.0012 | 15.0177
17.5 | 1.3115 | 0.10509 | -0.009 | 12.4798
18 | 1.2686 | 0.12043 | -0.0172 | 10.5339
18.5 | 1.2144 | 0.13853 | -0.0274 | 8.7663

## 127. Re 14M Mach 0.50 (1)
BIGFOIL.COM POLAR EXPORT
AZ2005mid
AZ2005mid |  |  |  | Cl Max: | 1.076 | at alpha= | 20 | deg
JavaFoil+Calcfoil stall+Eppler ext transition |  |  |  | L/D Max: | 110.993 | at alpha= | 6 | deg
Re: | 14000000 |  |  | Cd Min: | 0.0061 | at alpha= | 0 | deg
Mach: | 0.5 |  |  | Cl=0 at alpha= | 0.088235 | deg
|  |  |  | @ Cl=0.1, Cd= | 0.0061
|  |  |  | @ Cl=0.4, Cd= | 0.0063094
|  |  |  | @ Cl=0.6, Cd= | 0.0065555
alpha (deg) | Cl | Cd | Cm | Cl/Cd
-20 | -1.078 | 0.16907 | 0.014 | -6.374
-19.5 | -1.051 | 0.16452 | 0.014 | -6.386
-19 | -1.024 | 0.15988 | 0.014 | -6.402
-18.5 | -0.997 | 0.15564 | 0.014 | -6.403
-18 | -0.97 | 0.14541 | 0.014 | -6.671
-17.5 | -0.95 | 0.12675 | 0.015 | -7.497
-17 | -0.923 | 0.12097 | 0.015 | -7.633
-16.5 | -0.895 | 0.11791 | 0.015 | -7.588
-16 | -0.866 | 0.11483 | 0.014 | -7.541
-15.5 | -0.84 | 0.10755 | 0.014 | -7.812
-15 | -0.819 | 0.10034 | 0.015 | -8.16
-14.5 | -0.792 | 0.09495 | 0.015 | -8.34
-14 | -0.764 | 0.08975 | 0.015 | -8.518
-13.5 | -0.744 | 0.07918 | 0.016 | -9.399
-13 | -0.705 | 0.09348 | 0.014 | -7.547
-12.5 | -0.681 | 0.0828 | 0.014 | -8.23
-12 | -0.663 | 0.06997 | 0.016 | -9.48
-11.5 | -0.654 | 0.05301 | 0.018 | -12.331
-11 | -0.66 | 0.03155 | 0.021 | -20.905
-10.5 | -0.573 | 0.06769 | 0.014 | -8.472
-10 | -0.567 | 0.04801 | 0.018 | -11.807
-9.5 | -0.639 | 0.01215 | 0.025 | -52.604
-9 | -0.608 | 0.01019 | 0.025 | -59.633
-8.5 | -0.481 | 0.0426 | 0.017 | -11.283
-8 | -0.542 | 0.00973 | 0.025 | -55.66
-7.5 | -0.509 | 0.00911 | 0.024 | -55.857
-7 | -0.475 | 0.00912 | 0.024 | -52.134
-6.5 | -0.442 | 0.00895 | 0.024 | -49.405
-6 | -0.409 | 0.00854 | 0.024 | -47.853
-5.5 | -0.375 | 0.00821 | 0.024 | -45.722
-5 | -0.342 | 0.008 | 0.024 | -42.721
-4.5 | -0.308 | 0.00773 | 0.024 | -39.867
-4 | -0.275 | 0.00747 | 0.024 | -36.774
-3.5 | -0.394 | 0.00732 | 0.024 | -53.757
-3 | -0.379 | 0.0071 | 0.024 | -53.455
-2.5 | -0.332 | 0.00698 | 0.023 | -47.652
-2 | -0.275 | 0.00684 | 0.023 | -40.176
-1.5 | -0.212 | 0.00673 | 0.023 | -31.443
-1 | -0.146 | 0.00667 | 0.023 | -21.906
-0.5 | -0.079 | 0.00611 | 0.023 | -12.948
0 | -0.012 | 0.0061 | 0.022 | -1.892
0.5 | 0.056 | 0.0061 | 0.022 | 9.203
1 | 0.124 | 0.0061 | 0.022 | 20.307
1.5 | 0.191 | 0.00618 | 0.022 | 30.954
2 | 0.259 | 0.0062 | 0.022 | 41.725
2.5 | 0.326 | 0.00623 | 0.021 | 52.371
3 | 0.393 | 0.0063 | 0.021 | 62.456
3.5 | 0.46 | 0.00639 | 0.021 | 72.103
4 | 0.527 | 0.00649 | 0.021 | 81.151
4.5 | 0.593 | 0.00659 | 0.02 | 89.948
5 | 0.658 | 0.00627 | 0.02 | 105.027
5.5 | 0.722 | 0.00677 | 0.02 | 106.705
6 | 0.784 | 0.00706 | 0.019 | 110.993
6.5 | 0.839 | 0.00761 | 0.019 | 110.25
7 | 0.877 | 0.0087 | 0.019 | 100.751
7.5 | 0.879 | 0.00866 | 0.018 | 101.548
8 | 0.774 | 0.01078 | 0.018 | 71.817
8.5 | 0.544 | 0.0139 | 0.017 | 39.119
9 | 0.569 | 0.01607 | 0.016 | 35.424
9.5 | 0.592 | 0.01959 | 0.016 | 30.209
10 | 0.6 | 0.029 | 0.015 | 20.697
10.5 | 0.632 | 0.02922 | 0.014 | 21.64
11 | 0.669 | 0.02718 | 0.014 | 24.624
11.5 | 0.651 | 0.05477 | 0.012 | 11.888
12 | 0.71 | 0.03829 | 0.013 | 18.537
12.5 | 0.705 | 0.06157 | 0.011 | 11.444
13 | 0.71 | 0.08324 | 0.009 | 8.533
13.5 | 0.764 | 0.06393 | 0.011 | 11.946
14 | 0.772 | 0.08252 | 0.009 | 9.36
14.5 | 0.798 | 0.08901 | 0.009 | 8.968
15 | 0.81 | 0.10499 | 0.008 | 7.714
15.5 | 0.843 | 0.10544 | 0.008 | 7.993
16 | 0.873 | 0.10826 | 0.008 | 8.063
16.5 | 0.886 | 0.13353 | 0.007 | 6.639
17 | 0.915 | 0.13552 | 0.007 | 6.755
17.5 | 0.943 | 0.1442 | 0.006 | 6.537
18 | 0.971 | 0.14959 | 0.006 | 6.489
18.5 | 0.994 | 0.16747 | 0.006 | 5.934
19 | 1.021 | 0.16919 | 0.005 | 6.036
19.5 | 1.049 | 0.17352 | 0.005 | 6.047
20 | 1.076 | 0.17881 | 0.005 | 6.02

## 128. Re 14M Mach 0.50 (2)
BIGFOIL.COM POLAR EXPORT
AZ2005mid
AZ2005mid |  |  |  | Cl Max: | 1.2108 | at alpha= | 8 | deg
XFOIL ncrit=9 |  |  |  | L/D Max: | 144.603 | at alpha= | 6.5 | deg
Re: | 14000000 |  |  | Cd Min: | 0.00941 | at alpha= | 8 | deg
Mach: | 0.5 |  |  | Cl=0 at alpha= | -99 | deg
|  |  |  | @ Cl=0.1, Cd= | 0.0049416
|  |  |  | @ Cl=0.4, Cd= | 0.004993
|  |  |  | @ Cl=0.6, Cd= | 0.0049079
alpha (deg) | Cl | Cd | Cm | Cl/Cd
0 | 0.0361 | 0.005 | 0.0137 | 7.22
0.5 | 0.1017 | 0.00494 | 0.0142 | 20.587
1 | 0.1678 | 0.00496 | 0.0145 | 33.8306
1.5 | 0.2334 | 0.00495 | 0.0149 | 47.1515
2 | 0.299 | 0.00496 | 0.0154 | 60.2823
2.5 | 0.3643 | 0.00496 | 0.016 | 73.4476
3 | 0.4293 | 0.00502 | 0.0167 | 85.5179
3.5 | 0.4936 | 0.00499 | 0.0177 | 98.9178
4 | 0.5571 | 0.00502 | 0.0191 | 110.9761
4.5 | 0.6145 | 0.00487 | 0.022 | 126.1807
5.5 | 0.7921 | 0.0055 | 0.0156 | 144.0182
6 | 0.872 | 0.00607 | 0.015 | 143.6573
6.5 | 0.9645 | 0.00667 | 0.0124 | 144.6027
7 | 1.0512 | 0.00746 | 0.0115 | 140.9115
7.5 | 1.1308 | 0.00829 | 0.0128 | 136.4053
8 | 1.2108 | 0.00941 | 0.0153 | 128.6716

## 129. Re 16M Mach 0.00 (1)
BIGFOIL.COM POLAR EXPORT
AZ2005mid
AZ2005mid |  |  |  | Cl Max: | 0.972 | at alpha= | 10 | deg
JavaFoil+Calcfoil stall+Eppler ext transition |  |  |  | L/D Max: | 116.094 | at alpha= | 8.5 | deg
Re: | 16000000 |  |  | Cd Min: | 0.00585 | at alpha= | 0 | deg
Mach: | 0 |  |  | Cl=0 at alpha= | 0.084746 | deg
|  |  |  | @ Cl=0.1, Cd= | 0.0058588
|  |  |  | @ Cl=0.4, Cd= | 0.0060312
|  |  |  | @ Cl=0.6, Cd= | 0.05192
alpha (deg) | Cl | Cd | Cm | Cl/Cd
-12 | -0.341 | 0.04998 | 0.016 | -6.817
-11.5 | -0.376 | 0.03283 | 0.018 | -11.461
-11 | -0.449 | 0.01041 | 0.021 | -43.147
-10.5 | -0.474 | 0.00986 | 0.021 | -48.049
-10 | -0.498 | 0.00937 | 0.021 | -53.115
-9.5 | -0.52 | 0.00903 | 0.021 | -57.616
-9 | -0.541 | 0.00877 | 0.021 | -61.687
-8.5 | -0.558 | 0.00843 | 0.021 | -66.251
-8 | -0.571 | 0.0082 | 0.021 | -69.683
-7.5 | -0.58 | 0.00801 | 0.021 | -72.382
-7 | -0.582 | 0.00782 | 0.021 | -74.383
-6.5 | -0.577 | 0.00763 | 0.021 | -75.561
-6 | -0.565 | 0.00743 | 0.021 | -75.992
-5.5 | -0.545 | 0.00724 | 0.021 | -75.314
-5 | -0.519 | 0.0071 | 0.021 | -72.998
-4.5 | -0.485 | 0.00694 | 0.021 | -69.88
-4 | -0.445 | 0.00684 | 0.021 | -65.097
-3.5 | -0.4 | 0.0067 | 0.02 | -59.661
-3 | -0.35 | 0.00662 | 0.02 | -52.81
-2.5 | -0.296 | 0.00653 | 0.02 | -45.39
-2 | -0.241 | 0.00643 | 0.02 | -37.49
-1.5 | -0.184 | 0.00641 | 0.02 | -28.777
-1 | -0.127 | 0.00634 | 0.02 | -20.006
-0.5 | -0.069 | 0.00588 | 0.02 | -11.655
0 | -0.01 | 0.00585 | 0.019 | -1.709
0.5 | 0.049 | 0.00585 | 0.019 | 8.312
1 | 0.107 | 0.00586 | 0.019 | 18.296
1.5 | 0.166 | 0.00591 | 0.019 | 28.056
2 | 0.224 | 0.00593 | 0.019 | 37.825
2.5 | 0.283 | 0.00599 | 0.018 | 47.202
3 | 0.341 | 0.00602 | 0.018 | 56.629
3.5 | 0.399 | 0.00603 | 0.018 | 66.247
4 | 0.457 | 0.0061 | 0.018 | 74.968
4.5 | 0.515 | 0.0062 | 0.018 | 83.037
5 | 0.573 | 0.00627 | 0.017 | 91.26
5.5 | 0.629 | 0.00632 | 0.017 | 99.548
6 | 0.685 | 0.00615 | 0.017 | 111.452
6.5 | 0.739 | 0.00644 | 0.016 | 114.873
7 | 0.789 | 0.0068 | 0.016 | 116.079
7.5 | 0.834 | 0.00746 | 0.016 | 111.908
8 | 0.875 | 0.00782 | 0.016 | 111.856
8.5 | 0.91 | 0.00784 | 0.015 | 116.094
9 | 0.938 | 0.00834 | 0.015 | 112.432
9.5 | 0.959 | 0.00887 | 0.015 | 108.052
10 | 0.972 | 0.00954 | 0.014 | 101.899
10.5 | 0.966 | 0.00928 | 0.014 | 104.131
11 | 0.949 | 0.01097 | 0.014 | 86.521
11.5 | 0.922 | 0.01231 | 0.013 | 74.907
12 | 0.887 | 0.01408 | 0.013 | 63.044
12.5 | 0.845 | 0.01682 | 0.012 | 50.239
13 | 0.799 | 0.0203 | 0.011 | 39.375
13.5 | 0.749 | 0.02517 | 0.011 | 29.769
14 | 0.695 | 0.03278 | 0.01 | 21.212
14.5 | 0.644 | 0.04124 | 0.01 | 15.612
15 | 0.593 | 0.05192 | 0.009 | 11.428

## 130. Re 16M Mach 0.00 (2)
BIGFOIL.COM POLAR EXPORT
AZ2005mid
AZ2005mid |  |  |  | Cl Max: | 1.7651 | at alpha= | 18 | deg
XFOIL ncrit=9 |  |  |  | L/D Max: | 139.811 | at alpha= | 8 | deg
Re: | 16000000 |  |  | Cd Min: | 0.06832 | at alpha= | 20 | deg
Mach: | 0 |  |  | Cl=0 at alpha= | -0.21715 | deg
|  |  |  | @ Cl=0.1, Cd= | 0.0048037
|  |  |  | @ Cl=0.4, Cd= | 0.004868
|  |  |  | @ Cl=0.6, Cd= | 0.0048004
alpha (deg) | Cl | Cd | Cm | Cl/Cd
-2 | -0.1971 | 0.00552 | 0.0119 | -35.7065
-1.5 | -0.141 | 0.00545 | 0.012 | -25.8716
-1 | -0.0857 | 0.00531 | 0.0123 | -16.1394
-0.5 | -0.031 | 0.00508 | 0.0127 | -6.1024
0 | 0.0238 | 0.0049 | 0.0131 | 4.8571
0.5 | 0.0791 | 0.0048 | 0.0133 | 16.4792
1 | 0.135 | 0.00481 | 0.0134 | 28.0665
1.5 | 0.1907 | 0.0048 | 0.0136 | 39.7292
2 | 0.2461 | 0.00478 | 0.0137 | 51.4854
2.5 | 0.3014 | 0.00482 | 0.0139 | 62.5311
3 | 0.3565 | 0.00486 | 0.0141 | 73.3539
3.5 | 0.4108 | 0.00487 | 0.0144 | 84.3532
4 | 0.4652 | 0.00488 | 0.0147 | 95.3279
4.5 | 0.5183 | 0.00493 | 0.0152 | 105.1318
5 | 0.5689 | 0.00482 | 0.0163 | 118.029
5.5 | 0.6165 | 0.00479 | 0.0181 | 128.7056
6 | 0.7025 | 0.00519 | 0.0109 | 135.3565
6.5 | 0.7611 | 0.00553 | 0.0102 | 137.6311
7 | 0.8306 | 0.00598 | 0.0068 | 138.8963
7.5 | 0.8983 | 0.00647 | 0.0038 | 138.8408
8 | 0.9619 | 0.00688 | 0.0018 | 139.811
8.5 | 1.0188 | 0.00744 | 0.0011 | 136.9355
9 | 1.0747 | 0.00791 | 0.0007 | 135.866
9.5 | 1.1312 | 0.00847 | 0.0001 | 133.5537
10 | 1.1893 | 0.00897 | -0.0009 | 132.5864
10.5 | 1.2424 | 0.00948 | -0.0009 | 131.0549
11 | 1.2913 | 0.01003 | 0 | 128.7438
11.5 | 1.3386 | 0.01063 | 0.0011 | 125.9266
12 | 1.3864 | 0.01125 | 0.0021 | 123.2356
12.5 | 1.4341 | 0.01193 | 0.0029 | 120.2096
13 | 1.4812 | 0.01266 | 0.0037 | 116.9984
13.5 | 1.5272 | 0.01342 | 0.0047 | 113.8003
14 | 1.5715 | 0.01427 | 0.0058 | 110.1261
14.5 | 1.6138 | 0.01521 | 0.0071 | 106.1012
15 | 1.6528 | 0.01623 | 0.0089 | 101.8361
15.5 | 1.6854 | 0.0173 | 0.0118 | 97.422
16 | 1.7171 | 0.01856 | 0.0143 | 92.5162
16.5 | 1.7457 | 0.02011 | 0.0167 | 86.8076
17 | 1.7531 | 0.02199 | 0.0216 | 79.7226
17.5 | 1.7498 | 0.02579 | 0.024 | 67.848
18 | 1.7651 | 0.02879 | 0.0243 | 61.3095
18.5 | 1.748 | 0.0358 | 0.0229 | 48.8268
19 | 1.7357 | 0.04322 | 0.02 | 40.1596
19.5 | 1.7051 | 0.05375 | 0.0151 | 31.7228
20 | 1.6519 | 0.06832 | 0.0078 | 24.1789

## 131. Re 16M Mach 0.10 (1)
BIGFOIL.COM POLAR EXPORT
AZ2005mid
AZ2005mid |  |  |  | Cl Max: | 0.968 | at alpha= | 10 | deg
JavaFoil+Calcfoil stall+Eppler ext transition |  |  |  | L/D Max: | 116.25 | at alpha= | 7 | deg
Re: | 16000000 |  |  | Cd Min: | 0.00585 | at alpha= | 0 | deg
Mach: | 0.1 |  |  | Cl=0 at alpha= | 0.084746 | deg
|  |  |  | @ Cl=0.1, Cd= | 0.0058673
|  |  |  | @ Cl=0.4, Cd= | 0.00603
|  |  |  | @ Cl=0.6, Cd= | 0.05824
alpha (deg) | Cl | Cd | Cm | Cl/Cd
-12 | -0.295 | 0.05645 | 0.015 | -5.227
-11.5 | -0.325 | 0.04442 | 0.017 | -7.313
-11 | -0.406 | 0.01046 | 0.021 | -38.765
-10.5 | -0.434 | 0.01006 | 0.021 | -43.15
-10 | -0.462 | 0.00949 | 0.021 | -48.711
-9.5 | -0.489 | 0.00912 | 0.021 | -53.585
-9 | -0.514 | 0.00885 | 0.021 | -58.049
-8.5 | -0.535 | 0.00848 | 0.021 | -63.112
-8 | -0.553 | 0.00824 | 0.021 | -67.078
-7.5 | -0.565 | 0.00804 | 0.021 | -70.235
-7 | -0.571 | 0.00786 | 0.021 | -72.661
-6.5 | -0.57 | 0.00768 | 0.021 | -74.179
-6 | -0.56 | 0.00747 | 0.021 | -74.974
-5.5 | -0.543 | 0.00728 | 0.021 | -74.601
-5 | -0.518 | 0.00714 | 0.021 | -72.555
-4.5 | -0.485 | 0.00697 | 0.021 | -69.63
-4 | -0.446 | 0.00685 | 0.021 | -65.14
-3.5 | -0.401 | 0.00671 | 0.021 | -59.8
-3 | -0.351 | 0.00663 | 0.02 | -52.973
-2.5 | -0.298 | 0.00653 | 0.02 | -45.576
-2 | -0.242 | 0.00646 | 0.02 | -37.487
-1.5 | -0.185 | 0.00641 | 0.02 | -28.908
-1 | -0.127 | 0.00634 | 0.02 | -20.099
-0.5 | -0.069 | 0.00588 | 0.02 | -11.711
0 | -0.01 | 0.00585 | 0.02 | -1.717
0.5 | 0.049 | 0.00585 | 0.019 | 8.354
1 | 0.108 | 0.00587 | 0.019 | 18.375
1.5 | 0.167 | 0.00591 | 0.019 | 28.189
2 | 0.225 | 0.00593 | 0.019 | 38.002
2.5 | 0.284 | 0.006 | 0.019 | 47.405
3 | 0.343 | 0.00603 | 0.018 | 56.883
3.5 | 0.401 | 0.00603 | 0.018 | 66.564
4 | 0.46 | 0.00611 | 0.018 | 75.264
4.5 | 0.518 | 0.00621 | 0.018 | 83.342
5 | 0.575 | 0.00628 | 0.017 | 91.606
5.5 | 0.633 | 0.00633 | 0.017 | 99.94
6 | 0.689 | 0.0062 | 0.017 | 111.144
6.5 | 0.743 | 0.00649 | 0.017 | 114.36
7 | 0.792 | 0.00681 | 0.016 | 116.25
7.5 | 0.838 | 0.00753 | 0.016 | 111.228
8 | 0.878 | 0.0079 | 0.016 | 111.097
8.5 | 0.912 | 0.00792 | 0.015 | 115.069
9 | 0.939 | 0.00842 | 0.015 | 111.424
9.5 | 0.958 | 0.00899 | 0.015 | 106.526
10 | 0.968 | 0.00968 | 0.014 | 100.004
10.5 | 0.957 | 0.01028 | 0.014 | 93.155
11 | 0.936 | 0.01125 | 0.014 | 83.173
11.5 | 0.903 | 0.01285 | 0.013 | 70.236
12 | 0.863 | 0.01477 | 0.013 | 58.413
12.5 | 0.815 | 0.01787 | 0.012 | 45.613
13 | 0.763 | 0.02182 | 0.011 | 34.975
13.5 | 0.706 | 0.02789 | 0.011 | 25.33
14 | 0.647 | 0.03695 | 0.01 | 17.517
14.5 | 0.59 | 0.04798 | 0.009 | 12.303
15 | 0.539 | 0.05824 | 0.009 | 9.25

## 132. Re 16M Mach 0.10 (2)
BIGFOIL.COM POLAR EXPORT
AZ2005mid
AZ2005mid |  |  |  | Cl Max: | 1.7267 | at alpha= | 17 | deg
XFOIL ncrit=9 |  |  |  | L/D Max: | 139.625 | at alpha= | 8 | deg
Re: | 16000000 |  |  | Cd Min: | 0.09176 | at alpha= | 20 | deg
Mach: | 0.1 |  |  | Cl=0 at alpha= | -0.2196 | deg
|  |  |  | @ Cl=0.1, Cd= | 0.0048036
|  |  |  | @ Cl=0.4, Cd= | 0.0048676
|  |  |  | @ Cl=0.6, Cd= | 0.0048026
alpha (deg) | Cl | Cd | Cm | Cl/Cd
-1.5 | -0.1416 | 0.00546 | 0.012 | -25.9341
-0.5 | -0.0309 | 0.00509 | 0.0127 | -6.0707
0 | 0.0242 | 0.0049 | 0.0131 | 4.9388
0.5 | 0.0797 | 0.0048 | 0.0133 | 16.6042
1 | 0.136 | 0.00481 | 0.0135 | 28.2744
1.5 | 0.192 | 0.0048 | 0.0136 | 40
2 | 0.2477 | 0.00478 | 0.0138 | 51.8201
2.5 | 0.3034 | 0.00483 | 0.014 | 62.8157
3 | 0.3588 | 0.00486 | 0.0142 | 73.8272
3.5 | 0.4134 | 0.00487 | 0.0145 | 84.8871
4 | 0.4681 | 0.00489 | 0.0148 | 95.726
4.5 | 0.5216 | 0.00493 | 0.0154 | 105.8012
5 | 0.5724 | 0.00482 | 0.0165 | 118.7552
5.5 | 0.6199 | 0.00479 | 0.0185 | 129.4154
6 | 0.7072 | 0.0052 | 0.0111 | 136
6.5 | 0.7669 | 0.00555 | 0.0103 | 138.1802
7 | 0.8368 | 0.00603 | 0.0069 | 138.7728
7.5 | 0.9052 | 0.00652 | 0.004 | 138.8344
8 | 0.969 | 0.00694 | 0.0021 | 139.6254
8.5 | 1.0263 | 0.00754 | 0.0015 | 136.1141
9 | 1.0829 | 0.008 | 0.0012 | 135.3625
10 | 1.1991 | 0.00908 | -0.0004 | 132.0595
10.5 | 1.2523 | 0.00961 | -0.0001 | 130.3122
11 | 1.3017 | 0.01019 | 0.0009 | 127.7429
11.5 | 1.3494 | 0.01082 | 0.0022 | 124.7135
12 | 1.3978 | 0.01148 | 0.0032 | 121.7596
12.5 | 1.446 | 0.01221 | 0.0042 | 118.4275
13 | 1.4934 | 0.013 | 0.0052 | 114.8769
13.5 | 1.5396 | 0.01384 | 0.0064 | 111.2428
14 | 1.5836 | 0.0148 | 0.0078 | 107
14.5 | 1.6249 | 0.01585 | 0.0095 | 102.5174
15 | 1.6603 | 0.01714 | 0.012 | 96.867
15.5 | 1.6896 | 0.01842 | 0.0154 | 91.7264
16 | 1.7185 | 0.01999 | 0.0182 | 85.968
16.5 | 1.7202 | 0.02239 | 0.0236 | 76.8289
17 | 1.7267 | 0.02556 | 0.0256 | 67.5548
17.5 | 1.7245 | 0.0304 | 0.0258 | 56.727
18 | 1.7225 | 0.03608 | 0.0244 | 47.7411
18.5 | 1.6955 | 0.04567 | 0.0203 | 37.125
19 | 1.6663 | 0.05633 | 0.015 | 29.581
19.5 | 1.6107 | 0.0715 | 0.0072 | 22.5273
20 | 1.529 | 0.09176 | -0.0036 | 16.663

## 133. Re 16M Mach 0.25 (1)
BIGFOIL.COM POLAR EXPORT
AZ2005mid
AZ2005mid |  |  |  | Cl Max: | 0.94 | at alpha= | 9.5 | deg
JavaFoil+Calcfoil stall+Eppler ext transition |  |  |  | L/D Max: | 117.351 | at alpha= | 7 | deg
Re: | 16000000 |  |  | Cd Min: | 0.00589 | at alpha= | 0.5 | deg
Mach: | 0.25 |  |  | Cl=0 at alpha= | 0.083333 | deg
|  |  |  | @ Cl=0.1, Cd= | 0.08224
|  |  |  | @ Cl=0.4, Cd= | 0.08224
|  |  |  | @ Cl=0.6, Cd= | 0.08224
alpha (deg) | Cl | Cd | Cm | Cl/Cd
-10.5 | -0.062 | 0.05172 | 0.015 | -1.205
-10 | -0.061 | 0.04114 | 0.017 | -1.475
-9.5 | -0.165 | 0.01003 | 0.022 | -16.484
-9 | -0.253 | 0.00934 | 0.022 | -27.079
-8.5 | -0.323 | 0.00893 | 0.022 | -36.198
-8 | -0.384 | 0.00862 | 0.022 | -44.585
-7.5 | -0.436 | 0.00832 | 0.022 | -52.391
-7 | -0.476 | 0.00809 | 0.022 | -58.873
-6.5 | -0.505 | 0.00785 | 0.022 | -64.262
-6 | -0.519 | 0.00765 | 0.022 | -67.924
-5.5 | -0.52 | 0.00744 | 0.022 | -69.92
-5 | -0.508 | 0.00729 | 0.022 | -69.69
-4.5 | -0.484 | 0.00707 | 0.021 | -68.47
-4 | -0.45 | 0.00695 | 0.021 | -64.817
-3.5 | -0.408 | 0.0068 | 0.021 | -59.964
-3 | -0.359 | 0.00671 | 0.021 | -53.441
-2.5 | -0.305 | 0.0066 | 0.021 | -46.179
-2 | -0.249 | 0.00651 | 0.021 | -38.151
-1.5 | -0.19 | 0.00646 | 0.021 | -29.469
-1 | -0.131 | 0.00637 | 0.02 | -20.557
-0.5 | -0.071 | 0.00592 | 0.02 | -11.957
0 | -0.01 | 0.0059 | 0.02 | -1.75
0.5 | 0.05 | 0.00589 | 0.02 | 8.53
1 | 0.111 | 0.00591 | 0.02 | 18.732
1.5 | 0.171 | 0.00596 | 0.019 | 28.741
2 | 0.232 | 0.00598 | 0.019 | 38.772
2.5 | 0.292 | 0.00602 | 0.019 | 48.499
3 | 0.352 | 0.00608 | 0.019 | 57.956
3.5 | 0.412 | 0.00611 | 0.019 | 67.475
4 | 0.472 | 0.00621 | 0.018 | 76.024
4.5 | 0.532 | 0.00623 | 0.018 | 85.352
5 | 0.591 | 0.00639 | 0.018 | 92.423
5.5 | 0.649 | 0.00636 | 0.018 | 102.083
6 | 0.707 | 0.00635 | 0.017 | 111.282
6.5 | 0.762 | 0.00666 | 0.017 | 114.286
7 | 0.811 | 0.00691 | 0.017 | 117.351
7.5 | 0.854 | 0.00782 | 0.016 | 109.33
8 | 0.891 | 0.00827 | 0.016 | 107.71
8.5 | 0.919 | 0.00837 | 0.016 | 109.706
9 | 0.936 | 0.00899 | 0.015 | 104.098
9.5 | 0.94 | 0.00975 | 0.015 | 96.453
10 | 0.922 | 0.01046 | 0.015 | 88.14
10.5 | 0.882 | 0.01162 | 0.014 | 75.928
11 | 0.822 | 0.01361 | 0.014 | 60.356
11.5 | 0.745 | 0.01663 | 0.013 | 44.802
12 | 0.651 | 0.02284 | 0.012 | 28.526
12.5 | 0.554 | 0.0292 | 0.012 | 18.962
13 | 0.445 | 0.04215 | 0.011 | 10.564
13.5 | 0.337 | 0.05708 | 0.01 | 5.904
14 | 0.222 | 0.07049 | 0.009 | 3.154
14.5 | 0.085 | 0.08224 | 0.008 | 1.029

## 134. Re 16M Mach 0.25 (2)
BIGFOIL.COM POLAR EXPORT
AZ2005mid
AZ2005mid |  |  |  | Cl Max: | 1.5837 | at alpha= | 14 | deg
XFOIL ncrit=9 |  |  |  | L/D Max: | 140.704 | at alpha= | 6.5 | deg
Re: | 16000000 |  |  | Cd Min: | 0.17027 | at alpha= | -13.5 | deg
Mach: | 0.25 |  |  | Cl=0 at alpha= | -0.23023 | deg
|  |  |  | @ Cl=0.1, Cd= | 0.0048257
|  |  |  | @ Cl=0.4, Cd= | 0.004895
|  |  |  | @ Cl=0.6, Cd= | 0.0048386
alpha (deg) | Cl | Cd | Cm | Cl/Cd
-13.5 | -0.6591 | 0.17027 | 0.0524 | -3.8709
-13 | -0.6426 | 0.16218 | 0.0483 | -3.9623
-12.5 | -0.6791 | 0.13456 | 0.0369 | -5.0468
-12 | -0.675 | 0.12428 | 0.0316 | -5.4313
-11.5 | -0.6496 | 0.12055 | 0.0293 | -5.3886
-10.5 | -0.6902 | 0.09139 | 0.0139 | -7.5522
-10 | -0.7118 | 0.07929 | 0.0071 | -8.9772
-9.5 | -0.7198 | 0.07095 | 0.0022 | -10.1452
-9 | -0.8666 | 0.03656 | -0.0117 | -23.7035
-8.5 | -0.8734 | 0.02583 | -0.0084 | -33.8134
-8 | -0.854 | 0.01842 | -0.0044 | -46.3626
-7.5 | -0.809 | 0.01556 | -0.0019 | -51.9923
-7 | -0.7572 | 0.01397 | -0.0001 | -54.2019
-6.5 | -0.7037 | 0.01267 | 0.0015 | -55.5406
-6 | -0.6488 | 0.01166 | 0.0028 | -55.6432
-4.5 | -0.4777 | 0.01051 | 0.005 | -45.452
-3.5 | -0.3767 | 0.00628 | 0.0099 | -59.9841
-3 | -0.319 | 0.00599 | 0.0106 | -53.2554
-1 | -0.0873 | 0.00535 | 0.0123 | -16.3178
-0.5 | -0.0307 | 0.0051 | 0.0128 | -6.0196
0 | 0.0262 | 0.00491 | 0.0132 | 5.336
0.5 | 0.0835 | 0.00482 | 0.0135 | 17.3237
1 | 0.1415 | 0.00484 | 0.0137 | 29.2355
2 | 0.2569 | 0.00481 | 0.0141 | 53.4096
2.5 | 0.3144 | 0.00484 | 0.0143 | 64.9587
3 | 0.3716 | 0.0049 | 0.0146 | 75.8367
3.5 | 0.428 | 0.00489 | 0.015 | 87.5256
4 | 0.4846 | 0.00493 | 0.0155 | 98.2961
4.5 | 0.5397 | 0.00494 | 0.0162 | 109.251
5 | 0.5921 | 0.00484 | 0.0176 | 122.3347
5.5 | 0.65 | 0.00483 | 0.0178 | 134.5756
6 | 0.7335 | 0.0053 | 0.0122 | 138.3962
6.5 | 0.7992 | 0.00568 | 0.0108 | 140.7042
7 | 0.872 | 0.00623 | 0.0078 | 139.9679
7.5 | 0.9435 | 0.00679 | 0.0051 | 138.9543
8 | 1.0089 | 0.00729 | 0.0039 | 138.3951
8.5 | 1.0689 | 0.00798 | 0.0039 | 133.9474
9.5 | 1.1916 | 0.0091 | 0.0035 | 130.9451
10 | 1.2542 | 0.00978 | 0.0031 | 128.2413
10.5 | 1.3076 | 0.01046 | 0.0047 | 125.0096
11 | 1.359 | 0.01126 | 0.0066 | 120.6927
11.5 | 1.4091 | 0.0122 | 0.0088 | 115.5
12 | 1.4597 | 0.01323 | 0.0107 | 110.3326
12.5 | 1.5075 | 0.01452 | 0.0129 | 103.8223
13 | 1.5502 | 0.01619 | 0.0157 | 95.7505
13.5 | 1.5814 | 0.01852 | 0.0196 | 85.3888
14 | 1.5837 | 0.02162 | 0.0268 | 73.2516
14.5 | 1.5619 | 0.02627 | 0.0318 | 59.4557
15 | 1.539 | 0.03413 | 0.03 | 45.0923
15.5 | 1.512 | 0.04447 | 0.0245 | 34.0004
16 | 1.4694 | 0.05798 | 0.0166 | 25.3432
16.5 | 1.4224 | 0.07243 | 0.0086 | 19.6383
17 | 1.3831 | 0.08599 | 0.0014 | 16.0844
17.5 | 1.327 | 0.10264 | -0.0076 | 12.9287
18 | 1.2977 | 0.11555 | -0.0142 | 11.2306
18.5 | 1.2085 | 0.13979 | -0.0283 | 8.6451
19 | 1.2081 | 0.14825 | -0.0326 | 8.1491

## 135. Re 16M Mach 0.50 (1)
BIGFOIL.COM POLAR EXPORT
AZ2005mid
AZ2005mid |  |  |  | Cl Max: | 1.076 | at alpha= | 20 | deg
JavaFoil+Calcfoil stall+Eppler ext transition |  |  |  | L/D Max: | 110.269 | at alpha= | 6 | deg
Re: | 16000000 |  |  | Cd Min: | 0.00603 | at alpha= | 0.5 | deg
Mach: | 0.5 |  |  | Cl=0 at alpha= | 0.088235 | deg
|  |  |  | @ Cl=0.1, Cd= | 0.0060559
|  |  |  | @ Cl=0.4, Cd= | 0.0063131
|  |  |  | @ Cl=0.6, Cd= | 0.0066561
alpha (deg) | Cl | Cd | Cm | Cl/Cd
-20 | -1.077 | 0.17571 | 0.014 | -6.128
-19.5 | -1.05 | 0.17118 | 0.014 | -6.133
-19 | -1.023 | 0.16612 | 0.014 | -6.16
-18.5 | -0.996 | 0.16352 | 0.014 | -6.094
-18 | -0.97 | 0.1529 | 0.014 | -6.342
-17.5 | -0.947 | 0.13517 | 0.015 | -7.006
-17 | -0.92 | 0.13082 | 0.014 | -7.033
-16.5 | -0.892 | 0.12706 | 0.014 | -7.022
-16 | -0.865 | 0.12317 | 0.014 | -7.02
-15.5 | -0.839 | 0.11553 | 0.014 | -7.259
-15 | -0.82 | 0.09862 | 0.015 | -8.316
-14.5 | -0.794 | 0.09269 | 0.015 | -8.565
-14 | -0.767 | 0.08702 | 0.015 | -8.816
-13.5 | -0.748 | 0.0755 | 0.017 | -9.913
-13 | -0.706 | 0.09252 | 0.014 | -7.627
-12.5 | -0.683 | 0.08149 | 0.015 | -8.376
-12 | -0.666 | 0.06756 | 0.016 | -9.857
-11.5 | -0.659 | 0.04946 | 0.019 | -13.321
-11 | -0.675 | 0.02492 | 0.022 | -27.102
-10.5 | -0.574 | 0.06675 | 0.014 | -8.602
-10 | -0.571 | 0.04491 | 0.018 | -12.722
-9.5 | -0.64 | 0.01092 | 0.025 | -58.604
-9 | -0.608 | 0.01005 | 0.025 | -60.465
-8.5 | -0.488 | 0.03787 | 0.018 | -12.881
-8 | -0.542 | 0.00955 | 0.025 | -56.711
-7.5 | -0.509 | 0.00896 | 0.024 | -56.759
-7 | -0.475 | 0.00898 | 0.024 | -52.962
-6.5 | -0.442 | 0.00885 | 0.024 | -49.927
-6 | -0.409 | 0.00848 | 0.024 | -48.183
-5.5 | -0.375 | 0.00808 | 0.024 | -46.433
-5 | -0.342 | 0.0079 | 0.024 | -43.292
-4.5 | -0.308 | 0.00761 | 0.024 | -40.53
-4 | -0.275 | 0.00738 | 0.024 | -37.215
-3.5 | -0.394 | 0.00721 | 0.024 | -54.579
-3 | -0.379 | 0.00703 | 0.024 | -53.972
-2.5 | -0.332 | 0.00686 | 0.023 | -48.459
-2 | -0.275 | 0.00673 | 0.023 | -40.837
-1.5 | -0.212 | 0.00666 | 0.023 | -31.797
-1 | -0.146 | 0.00656 | 0.023 | -22.28
-0.5 | -0.079 | 0.00605 | 0.023 | -13.079
0 | -0.012 | 0.00605 | 0.022 | -1.906
0.5 | 0.056 | 0.00603 | 0.022 | 9.309
1 | 0.124 | 0.00607 | 0.022 | 20.381
1.5 | 0.191 | 0.00611 | 0.022 | 31.329
2 | 0.259 | 0.00615 | 0.022 | 42.091
2.5 | 0.326 | 0.00626 | 0.021 | 52.082
3 | 0.393 | 0.00631 | 0.021 | 62.344
3.5 | 0.46 | 0.00634 | 0.021 | 72.663
4 | 0.527 | 0.00651 | 0.021 | 80.995
4.5 | 0.593 | 0.00664 | 0.02 | 89.382
5 | 0.658 | 0.00679 | 0.02 | 96.912
5.5 | 0.722 | 0.00668 | 0.02 | 108.166
6 | 0.784 | 0.00711 | 0.019 | 110.269
6.5 | 0.839 | 0.00765 | 0.019 | 109.753
7 | 0.877 | 0.00897 | 0.019 | 97.798
7.5 | 0.883 | 0.00979 | 0.018 | 90.287
8 | 0.776 | 0.01049 | 0.018 | 73.933
8.5 | 0.545 | 0.01336 | 0.017 | 40.827
9 | 0.57 | 0.01576 | 0.016 | 36.15
9.5 | 0.594 | 0.01864 | 0.016 | 31.863
10 | 0.605 | 0.02681 | 0.015 | 22.56
10.5 | 0.636 | 0.02745 | 0.014 | 23.16
11 | 0.673 | 0.02552 | 0.014 | 26.361
11.5 | 0.656 | 0.05118 | 0.012 | 12.821
12 | 0.715 | 0.03539 | 0.013 | 20.208
12.5 | 0.71 | 0.05759 | 0.011 | 12.328
13 | 0.713 | 0.08062 | 0.01 | 8.844
13.5 | 0.771 | 0.05865 | 0.011 | 13.145
14 | 0.778 | 0.07764 | 0.01 | 10.021
14.5 | 0.801 | 0.08573 | 0.009 | 9.349
15 | 0.807 | 0.11388 | 0.007 | 7.083
15.5 | 0.836 | 0.11643 | 0.007 | 7.183
16 | 0.866 | 0.12019 | 0.007 | 7.202
16.5 | 0.886 | 0.14039 | 0.007 | 6.311
17 | 0.914 | 0.14271 | 0.006 | 6.405
17.5 | 0.942 | 0.15132 | 0.006 | 6.223
18 | 0.97 | 0.15621 | 0.006 | 6.207
18.5 | 0.994 | 0.17181 | 0.006 | 5.784
19 | 1.021 | 0.17511 | 0.005 | 5.831
19.5 | 1.049 | 0.17892 | 0.005 | 5.863
20 | 1.076 | 0.18542 | 0.005 | 5.804

## 136. Re 16M Mach 0.50 (2)
BIGFOIL.COM POLAR EXPORT
AZ2005mid
AZ2005mid |  |  |  | Cl Max: | 1.2539 | at alpha= | 9 | deg
XFOIL ncrit=9 |  |  |  | L/D Max: | 147.239 | at alpha= | 5.5 | deg
Re: | 16000000 |  |  | Cd Min: | 0.02059 | at alpha= | 9 | deg
Mach: | 0.5 |  |  | Cl=0 at alpha= | -99 | deg
|  |  |  | @ Cl=0.1, Cd= | 0.0048716
|  |  |  | @ Cl=0.4, Cd= | 0.0049786
|  |  |  | @ Cl=0.6, Cd= | 0.0050507
alpha (deg) | Cl | Cd | Cm | Cl/Cd
0 | 0.0357 | 0.00496 | 0.0138 | 7.1976
0.5 | 0.1012 | 0.00487 | 0.0143 | 20.7803
1 | 0.1674 | 0.00491 | 0.0146 | 34.0937
1.5 | 0.2332 | 0.00491 | 0.015 | 47.4949
2 | 0.299 | 0.00492 | 0.0154 | 60.7724
2.5 | 0.3647 | 0.00493 | 0.016 | 73.9757
3 | 0.4301 | 0.00502 | 0.0166 | 85.6773
3.5 | 0.4949 | 0.00504 | 0.0176 | 98.1944
4 | 0.5604 | 0.00511 | 0.0186 | 109.6673
4.5 | 0.6205 | 0.00502 | 0.0208 | 123.6056
5 | 0.6793 | 0.00498 | 0.0238 | 136.4056
5.5 | 0.7892 | 0.00536 | 0.0163 | 147.2388
6 | 0.8585 | 0.00589 | 0.0178 | 145.7555
6.5 | 0.9503 | 0.00647 | 0.0153 | 146.8779
7 | 1.0403 | 0.00726 | 0.0137 | 143.292
7.5 | 1.1238 | 0.00806 | 0.0142 | 139.4293
8 | 1.2041 | 0.00905 | 0.0167 | 133.0497
9 | 1.2539 | 0.02059 | 0.0291 | 60.8985

## 137. Re 18M Mach 0.00 (1)
BIGFOIL.COM POLAR EXPORT
AZ2005mid
AZ2005mid |  |  |  | Cl Max: | 0.972 | at alpha= | 10 | deg
JavaFoil+Calcfoil stall+Eppler ext transition |  |  |  | L/D Max: | 117.669 | at alpha= | 7 | deg
Re: | 18000000 |  |  | Cd Min: | 0.00579 | at alpha= | 0.5 | deg
Mach: | 0 |  |  | Cl=0 at alpha= | 0.084746 | deg
|  |  |  | @ Cl=0.1, Cd= | 0.0058252
|  |  |  | @ Cl=0.4, Cd= | 0.0059719
|  |  |  | @ Cl=0.6, Cd= | 0.05146
alpha (deg) | Cl | Cd | Cm | Cl/Cd
-12 | -0.342 | 0.04789 | 0.016 | -7.147
-11.5 | -0.381 | 0.02885 | 0.018 | -13.206
-11 | -0.449 | 0.01016 | 0.021 | -44.202
-10.5 | -0.474 | 0.00965 | 0.021 | -49.087
-10 | -0.498 | 0.00927 | 0.021 | -53.678
-9.5 | -0.52 | 0.00892 | 0.021 | -58.332
-9 | -0.541 | 0.00863 | 0.021 | -62.659
-8.5 | -0.558 | 0.00833 | 0.021 | -66.999
-8 | -0.571 | 0.00808 | 0.021 | -70.709
-7.5 | -0.58 | 0.00795 | 0.021 | -72.917
-7 | -0.582 | 0.00774 | 0.021 | -75.164
-6.5 | -0.577 | 0.00756 | 0.021 | -76.282
-6 | -0.565 | 0.00735 | 0.021 | -76.902
-5.5 | -0.545 | 0.00718 | 0.021 | -75.962
-5 | -0.519 | 0.00701 | 0.021 | -74
-4.5 | -0.485 | 0.00689 | 0.021 | -70.417
-4 | -0.445 | 0.00675 | 0.021 | -65.966
-3.5 | -0.4 | 0.00664 | 0.02 | -60.199
-3 | -0.35 | 0.00654 | 0.02 | -53.48
-2.5 | -0.296 | 0.00644 | 0.02 | -46.025
-2 | -0.241 | 0.0064 | 0.02 | -37.696
-1.5 | -0.184 | 0.00632 | 0.02 | -29.202
-1 | -0.127 | 0.00625 | 0.02 | -20.27
-0.5 | -0.069 | 0.00583 | 0.02 | -11.764
0 | -0.01 | 0.00582 | 0.019 | -1.718
0.5 | 0.049 | 0.00579 | 0.019 | 8.4
1 | 0.107 | 0.00583 | 0.019 | 18.407
1.5 | 0.166 | 0.00585 | 0.019 | 28.356
2 | 0.224 | 0.00591 | 0.019 | 37.98
2.5 | 0.283 | 0.00595 | 0.018 | 47.509
3 | 0.341 | 0.00597 | 0.018 | 57.129
3.5 | 0.399 | 0.00597 | 0.018 | 66.882
4 | 0.457 | 0.00608 | 0.018 | 75.215
4.5 | 0.515 | 0.00617 | 0.018 | 83.481
5 | 0.573 | 0.00625 | 0.017 | 91.635
5.5 | 0.629 | 0.00646 | 0.017 | 97.491
6 | 0.685 | 0.00655 | 0.017 | 104.685
6.5 | 0.739 | 0.00635 | 0.016 | 116.456
7 | 0.789 | 0.0067 | 0.016 | 117.669
7.5 | 0.834 | 0.00748 | 0.016 | 111.556
8 | 0.875 | 0.00769 | 0.016 | 113.7
8.5 | 0.91 | 0.00813 | 0.015 | 111.966
9 | 0.938 | 0.00818 | 0.015 | 114.698
9.5 | 0.959 | 0.0087 | 0.015 | 110.213
10 | 0.972 | 0.00933 | 0.014 | 104.185
10.5 | 0.968 | 0.00902 | 0.014 | 107.296
11 | 0.951 | 0.01068 | 0.014 | 89.109
11.5 | 0.924 | 0.01201 | 0.013 | 76.918
12 | 0.89 | 0.01353 | 0.013 | 65.747
12.5 | 0.847 | 0.01611 | 0.012 | 52.589
13 | 0.802 | 0.01938 | 0.012 | 41.363
13.5 | 0.75 | 0.02458 | 0.011 | 30.524
14 | 0.699 | 0.03076 | 0.01 | 22.72
14.5 | 0.644 | 0.0407 | 0.01 | 15.833
15 | 0.594 | 0.05146 | 0.009 | 11.537

## 138. Re 18M Mach 0.00 (2)
BIGFOIL.COM POLAR EXPORT
AZ2005mid
AZ2005mid |  |  |  | Cl Max: | 1.7773 | at alpha= | 18 | deg
XFOIL ncrit=9 |  |  |  | L/D Max: | 141.543 | at alpha= | 8 | deg
Re: | 18000000 |  |  | Cd Min: | 0.06265 | at alpha= | 20 | deg
Mach: | 0 |  |  | Cl=0 at alpha= | -0.21546 | deg
|  |  |  | @ Cl=0.1, Cd= | 0.0047676
|  |  |  | @ Cl=0.4, Cd= | 0.0048916
|  |  |  | @ Cl=0.6, Cd= | 0.004972
alpha (deg) | Cl | Cd | Cm | Cl/Cd
-1.5 | -0.1417 | 0.00539 | 0.0121 | -26.2894
-1 | -0.0861 | 0.00528 | 0.0124 | -16.3068
-0.5 | -0.0313 | 0.00504 | 0.0128 | -6.2103
0 | 0.0237 | 0.00489 | 0.0131 | 4.8466
0.5 | 0.0788 | 0.00476 | 0.0134 | 16.5546
1 | 0.1348 | 0.00478 | 0.0135 | 28.2008
1.5 | 0.1906 | 0.00477 | 0.0136 | 39.9581
2 | 0.2462 | 0.00477 | 0.0137 | 51.6143
2.5 | 0.3017 | 0.00482 | 0.0139 | 62.5934
3 | 0.3568 | 0.00486 | 0.0141 | 73.4156
3.5 | 0.4115 | 0.0049 | 0.0143 | 83.9796
4 | 0.4659 | 0.00493 | 0.0146 | 94.503
4.5 | 0.5203 | 0.00499 | 0.0149 | 104.2685
5 | 0.5721 | 0.00495 | 0.0157 | 115.5758
5.5 | 0.6228 | 0.00499 | 0.0167 | 124.8096
6 | 0.6908 | 0.00505 | 0.0137 | 136.7921
6.5 | 0.752 | 0.00539 | 0.0124 | 139.5176
7 | 0.8203 | 0.00587 | 0.0092 | 139.7445
7.5 | 0.8888 | 0.00634 | 0.006 | 140.1893
8 | 0.954 | 0.00674 | 0.0036 | 141.543
8.5 | 1.0133 | 0.00731 | 0.0024 | 138.6183
9 | 1.0694 | 0.00775 | 0.002 | 137.9871
10 | 1.1834 | 0.00875 | 0.0005 | 135.2457
10.5 | 1.2413 | 0.00926 | -0.0005 | 134.0497
11 | 1.294 | 0.0098 | -0.0005 | 132.0408
11.5 | 1.3418 | 0.01038 | 0.0006 | 129.2678
12 | 1.3889 | 0.01098 | 0.0017 | 126.4936
12.5 | 1.4368 | 0.01164 | 0.0025 | 123.4364
13 | 1.4841 | 0.01234 | 0.0033 | 120.2674
13.5 | 1.5306 | 0.0131 | 0.0042 | 116.8397
14 | 1.5754 | 0.01393 | 0.0053 | 113.094
14.5 | 1.6185 | 0.01484 | 0.0065 | 109.0633
15 | 1.6583 | 0.01587 | 0.0081 | 104.4928
15.5 | 1.6941 | 0.01695 | 0.0104 | 99.9469
16 | 1.7228 | 0.01814 | 0.0137 | 94.9724
16.5 | 1.7517 | 0.01964 | 0.0162 | 89.1904
17 | 1.7636 | 0.02137 | 0.0208 | 82.5269
17.5 | 1.7648 | 0.02452 | 0.0237 | 71.9739
18 | 1.7773 | 0.02762 | 0.0244 | 64.3483
18.5 | 1.7682 | 0.03346 | 0.0237 | 52.8452
19 | 1.7594 | 0.04014 | 0.0214 | 43.8316
19.5 | 1.7348 | 0.04954 | 0.0173 | 35.0182
20 | 1.6892 | 0.06265 | 0.0108 | 26.9625

## 139. Re 18M Mach 0.10 (1)
BIGFOIL.COM POLAR EXPORT
AZ2005mid
AZ2005mid |  |  |  | Cl Max: | 0.968 | at alpha= | 10 | deg
JavaFoil+Calcfoil stall+Eppler ext transition |  |  |  | L/D Max: | 117.85 | at alpha= | 7 | deg
Re: | 18000000 |  |  | Cd Min: | 0.00579 | at alpha= | 0.5 | deg
Mach: | 0.1 |  |  | Cl=0 at alpha= | 0.084746 | deg
|  |  |  | @ Cl=0.1, Cd= | 0.0058505
|  |  |  | @ Cl=0.4, Cd= | 0.0060095
|  |  |  | @ Cl=0.6, Cd= | 0.05545
alpha (deg) | Cl | Cd | Cm | Cl/Cd
-12 | -0.296 | 0.05494 | 0.016 | -5.388
-11.5 | -0.327 | 0.04194 | 0.017 | -7.793
-11 | -0.406 | 0.0105 | 0.021 | -38.676
-10.5 | -0.434 | 0.00985 | 0.021 | -44.085
-10 | -0.462 | 0.00939 | 0.021 | -49.206
-9.5 | -0.489 | 0.00902 | 0.021 | -54.168
-9 | -0.514 | 0.00869 | 0.021 | -59.08
-8.5 | -0.535 | 0.00838 | 0.021 | -63.834
-8 | -0.553 | 0.00814 | 0.021 | -67.894
-7.5 | -0.565 | 0.00799 | 0.021 | -70.76
-7 | -0.571 | 0.00777 | 0.021 | -73.431
-6.5 | -0.57 | 0.00761 | 0.021 | -74.889
-6 | -0.56 | 0.00739 | 0.021 | -75.876
-5.5 | -0.543 | 0.00722 | 0.021 | -75.242
-5 | -0.518 | 0.00704 | 0.021 | -73.551
-4.5 | -0.485 | 0.0069 | 0.021 | -70.33
-4 | -0.446 | 0.00676 | 0.021 | -66.022
-3.5 | -0.401 | 0.00666 | 0.021 | -60.192
-3 | -0.351 | 0.00654 | 0.02 | -53.65
-2.5 | -0.298 | 0.00646 | 0.02 | -46.063
-2 | -0.242 | 0.0064 | 0.02 | -37.852
-1.5 | -0.185 | 0.00632 | 0.02 | -29.337
-1 | -0.127 | 0.00626 | 0.02 | -20.366
-0.5 | -0.069 | 0.00583 | 0.02 | -11.824
0 | -0.01 | 0.00582 | 0.02 | -1.727
0.5 | 0.049 | 0.00579 | 0.019 | 8.441
1 | 0.108 | 0.00586 | 0.019 | 18.4
1.5 | 0.167 | 0.00585 | 0.019 | 28.491
2 | 0.225 | 0.00591 | 0.019 | 38.148
2.5 | 0.284 | 0.00596 | 0.019 | 47.717
3 | 0.343 | 0.00598 | 0.018 | 57.373
3.5 | 0.401 | 0.00601 | 0.018 | 66.81
4 | 0.46 | 0.00612 | 0.018 | 75.105
4.5 | 0.518 | 0.00618 | 0.018 | 83.825
5 | 0.575 | 0.00629 | 0.017 | 91.486
5.5 | 0.633 | 0.00651 | 0.017 | 97.225
6 | 0.689 | 0.00659 | 0.017 | 104.467
6.5 | 0.743 | 0.0064 | 0.017 | 116.012
7 | 0.792 | 0.00672 | 0.016 | 117.85
7.5 | 0.838 | 0.00755 | 0.016 | 110.935
8 | 0.878 | 0.00777 | 0.016 | 112.932
8.5 | 0.912 | 0.00821 | 0.015 | 111.104
9 | 0.939 | 0.0082 | 0.015 | 114.414
9.5 | 0.958 | 0.0088 | 0.015 | 108.796
10 | 0.968 | 0.00947 | 0.014 | 102.287
10.5 | 0.959 | 0.00919 | 0.014 | 104.391
11 | 0.938 | 0.01093 | 0.014 | 85.814
11.5 | 0.905 | 0.01245 | 0.013 | 72.699
12 | 0.865 | 0.01418 | 0.013 | 61.014
12.5 | 0.817 | 0.01719 | 0.012 | 47.507
13 | 0.766 | 0.02079 | 0.012 | 36.831
13.5 | 0.708 | 0.02726 | 0.011 | 25.951
14 | 0.651 | 0.03465 | 0.01 | 18.783
14.5 | 0.593 | 0.04522 | 0.01 | 13.124
15 | 0.541 | 0.05545 | 0.009 | 9.762

## 140. Re 18M Mach 0.10 (2)
BIGFOIL.COM POLAR EXPORT
AZ2005mid
AZ2005mid |  |  |  | Cl Max: | 1.7437 | at alpha= | 18 | deg
XFOIL ncrit=9 |  |  |  | L/D Max: | 141.16 | at alpha= | 8 | deg
Re: | 18000000 |  |  | Cd Min: | 0.08401 | at alpha= | 20 | deg
Mach: | 0.1 |  |  | Cl=0 at alpha= | -0.217 | deg
|  |  |  | @ Cl=0.1, Cd= | 0.0047673
|  |  |  | @ Cl=0.4, Cd= | 0.0048897
|  |  |  | @ Cl=0.6, Cd= | 0.0049743
alpha (deg) | Cl | Cd | Cm | Cl/Cd
-1.5 | -0.1423 | 0.0054 | 0.0121 | -26.3519
-1 | -0.0864 | 0.00528 | 0.0124 | -16.3636
-0.5 | -0.0313 | 0.00504 | 0.0128 | -6.2103
0 | 0.024 | 0.00489 | 0.0131 | 4.908
0.5 | 0.0794 | 0.00476 | 0.0134 | 16.6807
1 | 0.1357 | 0.00478 | 0.0135 | 28.3891
1.5 | 0.192 | 0.00477 | 0.0136 | 40.2516
2 | 0.2478 | 0.00478 | 0.0138 | 51.841
2.5 | 0.3036 | 0.00482 | 0.0139 | 62.9876
3 | 0.3591 | 0.00486 | 0.0141 | 73.8889
3.5 | 0.4141 | 0.0049 | 0.0144 | 84.5102
4 | 0.4689 | 0.00493 | 0.0147 | 95.1116
4.5 | 0.5236 | 0.00499 | 0.015 | 104.9299
5 | 0.5757 | 0.00496 | 0.0158 | 116.0685
5.5 | 0.6268 | 0.00499 | 0.0169 | 125.6112
6 | 0.6999 | 0.00508 | 0.0128 | 137.7756
6.5 | 0.7565 | 0.00541 | 0.0127 | 139.8336
7 | 0.8266 | 0.00591 | 0.0093 | 139.8646
7.5 | 0.8956 | 0.00639 | 0.0062 | 140.1565
8 | 0.9613 | 0.00681 | 0.0039 | 141.1601
8.5 | 1.0209 | 0.0074 | 0.0028 | 137.9595
9 | 1.0775 | 0.00784 | 0.0025 | 137.4362
9.5 | 1.1345 | 0.00836 | 0.002 | 135.7057
10 | 1.1932 | 0.00886 | 0.0011 | 134.6727
10.5 | 1.2518 | 0.00939 | 0.0001 | 133.312
11 | 1.3044 | 0.00996 | 0.0004 | 130.9639
11.5 | 1.3526 | 0.01057 | 0.0017 | 127.9659
12 | 1.4004 | 0.0112 | 0.0029 | 125.0357
12.5 | 1.4489 | 0.01191 | 0.0038 | 121.6541
13 | 1.4966 | 0.01267 | 0.0048 | 118.1215
13.5 | 1.5431 | 0.01351 | 0.0059 | 114.2191
14 | 1.5876 | 0.01446 | 0.0072 | 109.7925
14.5 | 1.6299 | 0.0155 | 0.0088 | 105.1548
15 | 1.6668 | 0.01679 | 0.011 | 99.2734
15.5 | 1.6963 | 0.01801 | 0.0146 | 94.1866
16 | 1.725 | 0.01953 | 0.0176 | 88.3257
17.5 | 1.7436 | 0.0285 | 0.0261 | 61.1789
18 | 1.7437 | 0.03363 | 0.0253 | 51.8495
18.5 | 1.7238 | 0.04192 | 0.0222 | 41.1212
19 | 1.6995 | 0.05164 | 0.0176 | 32.9105
19.5 | 1.651 | 0.0654 | 0.0106 | 25.2446
20 | 1.5764 | 0.08401 | 0.0008 | 18.7644

## 141. Re 18M Mach 0.25 (1)
BIGFOIL.COM POLAR EXPORT
AZ2005mid
AZ2005mid |  |  |  | Cl Max: | 0.94 | at alpha= | 9.5 | deg
JavaFoil+Calcfoil stall+Eppler ext transition |  |  |  | L/D Max: | 116.54 | at alpha= | 7 | deg
Re: | 18000000 |  |  | Cd Min: | 0.00583 | at alpha= | 0.5 | deg
Mach: | 0.25 |  |  | Cl=0 at alpha= | 0.083333 | deg
|  |  |  | @ Cl=0.1, Cd= | 0.07962
|  |  |  | @ Cl=0.4, Cd= | 0.07962
|  |  |  | @ Cl=0.6, Cd= | 0.07962
alpha (deg) | Cl | Cd | Cm | Cl/Cd
-10.5 | -0.063 | 0.04899 | 0.016 | -1.28
-10 | -0.062 | 0.03508 | 0.018 | -1.761
-9.5 | -0.165 | 0.00976 | 0.022 | -16.938
-9 | -0.253 | 0.0092 | 0.022 | -27.496
-8.5 | -0.323 | 0.00884 | 0.022 | -36.554
-8 | -0.384 | 0.0085 | 0.022 | -45.195
-7.5 | -0.436 | 0.00824 | 0.022 | -52.921
-7 | -0.476 | 0.00798 | 0.022 | -59.684
-6.5 | -0.505 | 0.00779 | 0.022 | -64.737
-6 | -0.519 | 0.00754 | 0.022 | -68.89
-5.5 | -0.52 | 0.00737 | 0.022 | -70.585
-5 | -0.508 | 0.00719 | 0.022 | -70.667
-4.5 | -0.484 | 0.00702 | 0.021 | -68.98
-4 | -0.45 | 0.00686 | 0.021 | -65.683
-3.5 | -0.408 | 0.00674 | 0.021 | -60.504
-3 | -0.359 | 0.00663 | 0.021 | -54.142
-2.5 | -0.305 | 0.00651 | 0.021 | -46.827
-2 | -0.249 | 0.00645 | 0.021 | -38.526
-1.5 | -0.19 | 0.00635 | 0.021 | -29.967
-1 | -0.131 | 0.00631 | 0.02 | -20.743
-0.5 | -0.071 | 0.00585 | 0.02 | -12.092
0 | -0.01 | 0.00586 | 0.02 | -1.762
0.5 | 0.05 | 0.00583 | 0.02 | 8.611
1 | 0.111 | 0.00587 | 0.02 | 18.86
1.5 | 0.171 | 0.00589 | 0.019 | 29.054
2 | 0.232 | 0.00596 | 0.019 | 38.897
2.5 | 0.292 | 0.00601 | 0.019 | 48.62
3 | 0.352 | 0.00603 | 0.019 | 58.445
3.5 | 0.412 | 0.00606 | 0.019 | 68.056
4 | 0.472 | 0.00618 | 0.018 | 76.415
4.5 | 0.532 | 0.00624 | 0.018 | 85.2
5 | 0.591 | 0.00637 | 0.018 | 92.798
5.5 | 0.649 | 0.00654 | 0.018 | 99.266
6 | 0.707 | 0.00665 | 0.017 | 106.342
6.5 | 0.762 | 0.00657 | 0.017 | 115.876
7 | 0.811 | 0.00696 | 0.017 | 116.54
7.5 | 0.854 | 0.00783 | 0.016 | 109.11
8 | 0.891 | 0.00813 | 0.016 | 109.534
8.5 | 0.919 | 0.00864 | 0.016 | 106.319
9 | 0.936 | 0.00874 | 0.015 | 106.991
9.5 | 0.94 | 0.00953 | 0.015 | 98.699
10 | 0.923 | 0.01022 | 0.015 | 90.339
10.5 | 0.884 | 0.01131 | 0.014 | 78.157
11 | 0.823 | 0.01323 | 0.014 | 62.224
11.5 | 0.747 | 0.01603 | 0.013 | 46.577
12 | 0.654 | 0.02154 | 0.012 | 30.375
12.5 | 0.554 | 0.02875 | 0.012 | 19.276
13 | 0.448 | 0.03957 | 0.011 | 11.319
13.5 | 0.339 | 0.05421 | 0.01 | 6.25
14 | 0.223 | 0.06769 | 0.009 | 3.299
14.5 | 0.085 | 0.07962 | 0.008 | 1.066

## 142. Re 18M Mach 0.25 (2)
BIGFOIL.COM POLAR EXPORT
AZ2005mid
AZ2005mid |  |  |  | Cl Max: | 1.601 | at alpha= | 14 | deg
XFOIL ncrit=9 |  |  |  | L/D Max: | 141.838 | at alpha= | 6.5 | deg
Re: | 18000000 |  |  | Cd Min: | 0.14728 | at alpha= | 19 | deg
Mach: | 0.25 |  |  | Cl=0 at alpha= | -0.22807 | deg
|  |  |  | @ Cl=0.1, Cd= | 0.0047758
|  |  |  | @ Cl=0.4, Cd= | 0.0049097
|  |  |  | @ Cl=0.6, Cd= | 0.0049916
alpha (deg) | Cl | Cd | Cm | Cl/Cd
-13 | -0.6885 | 0.14362 | 0.0417 | -4.7939
-12.5 | -0.6827 | 0.1333 | 0.0363 | -5.1215
-12 | -0.6797 | 0.12281 | 0.0308 | -5.5346
-11.5 | -0.6526 | 0.12014 | 0.0291 | -5.432
-11 | -0.6811 | 0.10261 | 0.0201 | -6.6378
-10.5 | -0.7194 | 0.08574 | 0.0105 | -8.3905
-10 | -0.7529 | 0.07223 | 0.0024 | -10.4236
-9.5 | -0.7699 | 0.06502 | -0.003 | -11.841
-9 | -0.9032 | 0.03048 | -0.0108 | -29.6325
-8.5 | -0.8922 | 0.02238 | -0.0071 | -39.866
-8 | -0.8622 | 0.01688 | -0.0035 | -51.0782
-7.5 | -0.8146 | 0.01447 | -0.0012 | -56.2958
-7 | -0.7616 | 0.0131 | 0.0005 | -58.1374
-6.5 | -0.7073 | 0.01194 | 0.002 | -59.2379
-6 | -0.652 | 0.01101 | 0.0033 | -59.2189
-5.5 | -0.5925 | 0.01112 | 0.0038 | -53.2824
-3.5 | -0.3775 | 0.00621 | 0.0101 | -60.789
-3 | -0.3196 | 0.00596 | 0.0107 | -53.6242
-1.5 | -0.1458 | 0.00541 | 0.0121 | -26.9501
-1 | -0.0879 | 0.0053 | 0.0124 | -16.5849
-0.5 | -0.031 | 0.00506 | 0.0129 | -6.1265
0 | 0.026 | 0.00489 | 0.0133 | 5.317
0.5 | 0.0832 | 0.00477 | 0.0136 | 17.4423
1 | 0.1413 | 0.00479 | 0.0138 | 29.499
1.5 | 0.1993 | 0.00479 | 0.0139 | 41.6075
2 | 0.2569 | 0.0048 | 0.0141 | 53.5208
2.5 | 0.3146 | 0.00483 | 0.0143 | 65.1346
3 | 0.3719 | 0.00488 | 0.0146 | 76.209
3.5 | 0.4287 | 0.00494 | 0.0149 | 86.7814
4.5 | 0.542 | 0.00503 | 0.0158 | 107.7535
5 | 0.5957 | 0.00499 | 0.0169 | 119.3788
5.5 | 0.6484 | 0.00501 | 0.0182 | 129.4212
6 | 0.7327 | 0.00519 | 0.0124 | 141.1753
6.5 | 0.7872 | 0.00555 | 0.0136 | 141.8378
7 | 0.862 | 0.00609 | 0.0101 | 141.5435
7.5 | 0.9335 | 0.00664 | 0.0074 | 140.5873
8 | 1.0017 | 0.00717 | 0.0055 | 139.7071
8.5 | 1.0634 | 0.00782 | 0.0052 | 135.9847
10 | 1.2486 | 0.00952 | 0.0045 | 131.1555
10.5 | 1.3106 | 0.0102 | 0.0043 | 128.4902
11 | 1.3628 | 0.01097 | 0.0061 | 124.2297
11.5 | 1.4127 | 0.01186 | 0.0083 | 119.1147
12 | 1.4636 | 0.01284 | 0.0103 | 113.9875
12.5 | 1.5125 | 0.01405 | 0.0124 | 107.6512
13 | 1.5572 | 0.01561 | 0.015 | 99.7566
13.5 | 1.5908 | 0.0179 | 0.0186 | 88.8715
14 | 1.601 | 0.02089 | 0.0248 | 76.6395
14.5 | 1.5801 | 0.02483 | 0.0318 | 63.6367
15 | 1.5563 | 0.03223 | 0.031 | 48.2873
15.5 | 1.5314 | 0.04195 | 0.0263 | 36.5054
16 | 1.4905 | 0.05498 | 0.0186 | 27.1099
16.5 | 1.4441 | 0.06927 | 0.0106 | 20.8474
17 | 1.4049 | 0.08269 | 0.0035 | 16.99
17.5 | 1.3061 | 0.10615 | -0.0098 | 12.3043
18 | 1.3184 | 0.11211 | -0.0121 | 11.7599
18.5 | 1.2033 | 0.1409 | -0.029 | 8.5401
19 | 1.2137 | 0.14728 | -0.032 | 8.2408

## 143. Re 18M Mach 0.50 (1)
BIGFOIL.COM POLAR EXPORT
AZ2005mid
AZ2005mid |  |  |  | Cl Max: | 1.076 | at alpha= | 20 | deg
JavaFoil+Calcfoil stall+Eppler ext transition |  |  |  | L/D Max: | 111.938 | at alpha= | 6 | deg
Re: | 18000000 |  |  | Cd Min: | 0.00597 | at alpha= | 0.5 | deg
Mach: | 0.5 |  |  | Cl=0 at alpha= | 0.088235 | deg
|  |  |  | @ Cl=0.1, Cd= | 0.0060088
|  |  |  | @ Cl=0.4, Cd= | 0.0062515
|  |  |  | @ Cl=0.6, Cd= | 0.0066669
alpha (deg) | Cl | Cd | Cm | Cl/Cd
-20 | -1.077 | 0.18036 | 0.014 | -5.969
-19.5 | -1.05 | 0.17625 | 0.014 | -5.955
-19 | -1.023 | 0.17157 | 0.014 | -5.964
-18.5 | -0.996 | 0.16741 | 0.014 | -5.952
-18 | -0.97 | 0.15856 | 0.014 | -6.115
-17.5 | -0.947 | 0.14059 | 0.014 | -6.733
-17 | -0.919 | 0.135 | 0.014 | -6.811
-16.5 | -0.892 | 0.13095 | 0.014 | -6.811
-16 | -0.865 | 0.1271 | 0.014 | -6.803
-15.5 | -0.839 | 0.11883 | 0.014 | -7.058
-15 | -0.816 | 0.10712 | 0.015 | -7.614
-14.5 | -0.791 | 0.09612 | 0.015 | -8.232
-14 | -0.764 | 0.09093 | 0.015 | -8.405
-13.5 | -0.743 | 0.08091 | 0.016 | -9.182
-13 | -0.706 | 0.09166 | 0.014 | -7.701
-12.5 | -0.684 | 0.08005 | 0.015 | -8.542
-12 | -0.668 | 0.06559 | 0.017 | -10.187
-11.5 | -0.664 | 0.04583 | 0.019 | -14.499
-11 | -0.701 | 0.01753 | 0.023 | -39.962
-10.5 | -0.575 | 0.06557 | 0.014 | -8.773
-10 | -0.576 | 0.04161 | 0.019 | -13.854
-9.5 | -0.641 | 0.01098 | 0.025 | -58.393
-9 | -0.608 | 0.00987 | 0.025 | -61.587
-8.5 | -0.499 | 0.03157 | 0.02 | -15.798
-8 | -0.542 | 0.00939 | 0.025 | -57.669
-7.5 | -0.509 | 0.00885 | 0.024 | -57.5
-7 | -0.475 | 0.00886 | 0.024 | -53.665
-6.5 | -0.442 | 0.00875 | 0.024 | -50.531
-6 | -0.409 | 0.00836 | 0.024 | -48.91
-5.5 | -0.375 | 0.008 | 0.024 | -46.906
-5 | -0.342 | 0.0078 | 0.024 | -43.851
-4.5 | -0.308 | 0.00752 | 0.024 | -40.985
-4 | -0.275 | 0.00729 | 0.024 | -37.717
-3.5 | -0.394 | 0.00714 | 0.024 | -55.178
-3 | -0.379 | 0.00693 | 0.024 | -54.731
-2.5 | -0.332 | 0.00677 | 0.023 | -49.086
-2 | -0.275 | 0.00667 | 0.023 | -41.203
-1.5 | -0.212 | 0.00657 | 0.023 | -32.242
-1 | -0.146 | 0.00648 | 0.023 | -22.546
-0.5 | -0.079 | 0.006 | 0.023 | -13.187
0 | -0.012 | 0.00599 | 0.022 | -1.927
0.5 | 0.056 | 0.00597 | 0.022 | 9.413
1 | 0.124 | 0.00603 | 0.022 | 20.542
1.5 | 0.191 | 0.00607 | 0.022 | 31.551
2 | 0.259 | 0.00616 | 0.022 | 42.046
2.5 | 0.326 | 0.00621 | 0.021 | 52.52
3 | 0.393 | 0.00624 | 0.021 | 63.01
3.5 | 0.46 | 0.00635 | 0.021 | 72.498
4 | 0.527 | 0.0065 | 0.021 | 81.094
4.5 | 0.593 | 0.00664 | 0.02 | 89.339
5 | 0.658 | 0.00689 | 0.02 | 95.536
5.5 | 0.722 | 0.0071 | 0.02 | 101.777
6 | 0.784 | 0.007 | 0.019 | 111.938
6.5 | 0.839 | 0.00758 | 0.019 | 110.679
7 | 0.877 | 0.00889 | 0.019 | 98.658
7.5 | 0.883 | 0.00967 | 0.018 | 91.372
8 | 0.777 | 0.01067 | 0.018 | 72.847
8.5 | 0.547 | 0.01297 | 0.017 | 42.141
9 | 0.571 | 0.01523 | 0.016 | 37.501
9.5 | 0.596 | 0.01786 | 0.016 | 33.364
10 | 0.609 | 0.02502 | 0.015 | 24.332
10.5 | 0.637 | 0.02667 | 0.014 | 23.893
11 | 0.676 | 0.02408 | 0.014 | 28.083
11.5 | 0.66 | 0.0482 | 0.012 | 13.701
12 | 0.72 | 0.0331 | 0.013 | 21.743
12.5 | 0.715 | 0.05416 | 0.012 | 13.198
13 | 0.716 | 0.07814 | 0.01 | 9.157
13.5 | 0.749 | 0.07521 | 0.01 | 9.956
14 | 0.761 | 0.09481 | 0.008 | 8.022
14.5 | 0.789 | 0.09951 | 0.008 | 7.925
15 | 0.806 | 0.12064 | 0.007 | 6.679
15.5 | 0.834 | 0.12445 | 0.007 | 6.703
16 | 0.863 | 0.12765 | 0.007 | 6.76
16.5 | 0.887 | 0.14253 | 0.007 | 6.22
17 | 0.914 | 0.14947 | 0.006 | 6.112
17.5 | 0.941 | 0.15622 | 0.006 | 6.025
18 | 0.969 | 0.16161 | 0.006 | 5.997
18.5 | 0.994 | 0.17656 | 0.006 | 5.629
19 | 1.021 | 0.17957 | 0.005 | 5.686
19.5 | 1.049 | 0.18358 | 0.005 | 5.713
20 | 1.076 | 0.18885 | 0.005 | 5.698

## 144. Re 18M Mach 0.50 (2)
BIGFOIL.COM POLAR EXPORT
AZ2005mid
AZ2005mid |  |  |  | Cl Max: | 1.2613 | at alpha= | 8.5 | deg
XFOIL ncrit=9 |  |  |  | L/D Max: | 149.13 | at alpha= | 6 | deg
Re: | 18000000 |  |  | Cd Min: | 0.02042 | at alpha= | 9 | deg
Mach: | 0.5 |  |  | Cl=0 at alpha= | -99 | deg
|  |  |  | @ Cl=0.1, Cd= | 0.0048412
|  |  |  | @ Cl=0.4, Cd= | 0.0049834
|  |  |  | @ Cl=0.6, Cd= | 0.0051913
alpha (deg) | Cl | Cd | Cm | Cl/Cd
0 | 0.0355 | 0.00493 | 0.0139 | 7.2008
0.5 | 0.1009 | 0.00484 | 0.0144 | 20.8471
1 | 0.1671 | 0.00488 | 0.0147 | 34.2418
1.5 | 0.2331 | 0.00487 | 0.015 | 47.8645
2 | 0.299 | 0.0049 | 0.0155 | 61.0204
2.5 | 0.3649 | 0.00493 | 0.0159 | 74.0162
3 | 0.4306 | 0.00503 | 0.0166 | 85.6064
3.5 | 0.496 | 0.00504 | 0.0174 | 98.4127
4 | 0.5618 | 0.00515 | 0.0183 | 109.0874
4.5 | 0.6266 | 0.00522 | 0.0197 | 120.0383
5 | 0.687 | 0.0051 | 0.0223 | 134.7059
5.5 | 0.7687 | 0.00519 | 0.0206 | 148.1118
6 | 0.8575 | 0.00575 | 0.0181 | 149.1304
6.5 | 0.939 | 0.0063 | 0.0176 | 149.0476
7 | 1.0286 | 0.00708 | 0.016 | 145.2825
7.5 | 1.116 | 0.00787 | 0.0158 | 141.8043
8 | 1.1979 | 0.00877 | 0.0179 | 136.5906
8.5 | 1.2613 | 0.01331 | 0.022 | 94.7633
9 | 1.2571 | 0.02042 | 0.029 | 61.5622

## 145. Re 20M Mach 0.00 (1)
BIGFOIL.COM POLAR EXPORT
AZ2005mid
AZ2005mid |  |  |  | Cl Max: | 0.972 | at alpha= | 10 | deg
JavaFoil+Calcfoil stall+Eppler ext transition |  |  |  | L/D Max: | 119.233 | at alpha= | 7 | deg
Re: | 20000000 |  |  | Cd Min: | 0.00575 | at alpha= | 0.5 | deg
Mach: | 0 |  |  | Cl=0 at alpha= | 0.084746 | deg
|  |  |  | @ Cl=0.1, Cd= | 0.005794
|  |  |  | @ Cl=0.4, Cd= | 0.0060314
|  |  |  | @ Cl=0.6, Cd= | 0.04899
alpha (deg) | Cl | Cd | Cm | Cl/Cd
-12 | -0.353 | 0.03616 | 0.018 | -9.752
-11.5 | -0.413 | 0.01289 | 0.021 | -32.065
-11 | -0.449 | 0.00999 | 0.021 | -44.955
-10.5 | -0.474 | 0.00947 | 0.021 | -50.02
-10 | -0.498 | 0.00915 | 0.021 | -54.411
-9.5 | -0.52 | 0.00881 | 0.021 | -59.107
-9 | -0.541 | 0.00856 | 0.021 | -63.181
-8.5 | -0.558 | 0.00823 | 0.021 | -67.808
-8 | -0.571 | 0.00802 | 0.021 | -71.266
-7.5 | -0.58 | 0.00786 | 0.021 | -73.713
-7 | -0.582 | 0.00767 | 0.021 | -75.804
-6.5 | -0.577 | 0.00747 | 0.021 | -77.235
-6 | -0.565 | 0.00728 | 0.021 | -77.581
-5.5 | -0.545 | 0.00709 | 0.021 | -76.904
-5 | -0.519 | 0.00696 | 0.021 | -74.518
-4.5 | -0.485 | 0.0068 | 0.021 | -71.275
-4 | -0.445 | 0.00667 | 0.021 | -66.726
-3.5 | -0.4 | 0.00658 | 0.02 | -60.738
-3 | -0.35 | 0.00646 | 0.02 | -54.126
-2.5 | -0.296 | 0.00639 | 0.02 | -46.382
-2 | -0.241 | 0.0063 | 0.02 | -38.266
-1.5 | -0.184 | 0.00625 | 0.02 | -29.529
-1 | -0.127 | 0.00622 | 0.02 | -20.383
-0.5 | -0.069 | 0.00577 | 0.02 | -11.887
0 | -0.01 | 0.00577 | 0.019 | -1.732
0.5 | 0.049 | 0.00575 | 0.019 | 8.462
1 | 0.107 | 0.0058 | 0.019 | 18.481
1.5 | 0.166 | 0.00583 | 0.019 | 28.462
2 | 0.224 | 0.00586 | 0.019 | 38.309
2.5 | 0.283 | 0.0059 | 0.018 | 47.925
3 | 0.341 | 0.00597 | 0.018 | 57.143
3.5 | 0.399 | 0.00603 | 0.018 | 66.204
4 | 0.457 | 0.00611 | 0.018 | 74.822
4.5 | 0.515 | 0.00617 | 0.018 | 83.536
5 | 0.573 | 0.0063 | 0.017 | 90.867
5.5 | 0.629 | 0.00647 | 0.017 | 97.291
6 | 0.685 | 0.00668 | 0.017 | 102.557
6.5 | 0.739 | 0.00677 | 0.016 | 109.209
7 | 0.789 | 0.00662 | 0.016 | 119.233
7.5 | 0.834 | 0.00736 | 0.016 | 113.355
8 | 0.875 | 0.00772 | 0.016 | 113.381
8.5 | 0.91 | 0.00814 | 0.015 | 111.776
9 | 0.938 | 0.00846 | 0.015 | 110.839
9.5 | 0.959 | 0.00896 | 0.015 | 107.061
10 | 0.972 | 0.00909 | 0.014 | 106.927
10.5 | 0.972 | 0.00984 | 0.014 | 98.731
11 | 0.953 | 0.01045 | 0.014 | 91.139
11.5 | 0.926 | 0.01166 | 0.013 | 79.419
12 | 0.892 | 0.01307 | 0.013 | 68.231
12.5 | 0.85 | 0.01548 | 0.012 | 54.892
13 | 0.804 | 0.0186 | 0.012 | 43.219
13.5 | 0.753 | 0.02331 | 0.011 | 32.314
14 | 0.702 | 0.02918 | 0.01 | 24.05
14.5 | 0.647 | 0.03858 | 0.01 | 16.779
15 | 0.596 | 0.04899 | 0.009 | 12.172

## 146. Re 20M Mach 0.00 (2)
BIGFOIL.COM POLAR EXPORT
AZ2005mid
AZ2005mid |  |  |  | Cl Max: | 1.7877 | at alpha= | 18 | deg
XFOIL ncrit=9 |  |  |  | L/D Max: | 142.817 | at alpha= | 6.5 | deg
Re: | 20000000 |  |  | Cd Min: | 0.05816 | at alpha= | 20 | deg
Mach: | 0 |  |  | Cl=0 at alpha= | -0.21338 | deg
|  |  |  | @ Cl=0.1, Cd= | 0.0047362
|  |  |  | @ Cl=0.4, Cd= | 0.0049026
|  |  |  | @ Cl=0.6, Cd= | 0.0051002
alpha (deg) | Cl | Cd | Cm | Cl/Cd
-1.5 | -0.1422 | 0.00534 | 0.0122 | -26.6292
-1 | -0.0866 | 0.00523 | 0.0125 | -16.5583
-0.5 | -0.0317 | 0.00501 | 0.0129 | -6.3273
0 | 0.0236 | 0.00486 | 0.0131 | 4.856
0.5 | 0.0785 | 0.00474 | 0.0134 | 16.5612
1 | 0.1345 | 0.00473 | 0.0135 | 28.4355
1.5 | 0.1905 | 0.00477 | 0.0136 | 39.9371
2 | 0.2462 | 0.00475 | 0.0138 | 51.8316
2.5 | 0.3017 | 0.00482 | 0.0139 | 62.5934
3 | 0.357 | 0.00484 | 0.0141 | 73.7603
3.5 | 0.412 | 0.00492 | 0.0142 | 83.7398
4 | 0.4667 | 0.00493 | 0.0145 | 94.6653
4.5 | 0.5213 | 0.00502 | 0.0147 | 103.8446
5 | 0.5749 | 0.00511 | 0.0151 | 112.5049
5.5 | 0.6259 | 0.00509 | 0.0161 | 122.9666
6 | 0.6752 | 0.00516 | 0.0174 | 130.8527
6.5 | 0.7555 | 0.00529 | 0.0115 | 142.8166
7 | 0.8096 | 0.00575 | 0.0117 | 140.8
7.5 | 0.88 | 0.00622 | 0.0081 | 141.4791
8 | 0.9468 | 0.00663 | 0.0053 | 142.8054
8.5 | 1.0079 | 0.00719 | 0.0037 | 140.1808
9 | 1.0652 | 0.00761 | 0.0031 | 139.9737
10 | 1.1788 | 0.00857 | 0.0017 | 137.5496
10.5 | 1.2364 | 0.00906 | 0.0007 | 136.468
11 | 1.2929 | 0.0096 | -0.0001 | 134.6771
11.5 | 1.3445 | 0.01017 | 0.0001 | 132.2026
12 | 1.3912 | 0.01075 | 0.0014 | 129.414
12.5 | 1.439 | 0.01139 | 0.0022 | 126.3389
13 | 1.4866 | 0.01208 | 0.003 | 123.0629
13.5 | 1.5333 | 0.01283 | 0.0039 | 119.509
14 | 1.5786 | 0.01365 | 0.0048 | 115.6484
14.5 | 1.6222 | 0.01454 | 0.006 | 111.5681
15 | 1.6625 | 0.0156 | 0.0075 | 106.5705
15.5 | 1.7 | 0.01667 | 0.0095 | 101.9796
16 | 1.7277 | 0.01781 | 0.0131 | 97.0073
16.5 | 1.7574 | 0.01924 | 0.0156 | 91.341
17 | 1.774 | 0.02084 | 0.0198 | 85.1248
17.5 | 1.7775 | 0.02353 | 0.0232 | 75.5419
18 | 1.7877 | 0.02665 | 0.0243 | 67.0807
19 | 1.7786 | 0.03776 | 0.0224 | 47.1028
19.5 | 1.7587 | 0.04628 | 0.0189 | 38.0013
20 | 1.7193 | 0.05816 | 0.0132 | 29.5616

## 147. Re 20M Mach 0.10 (1)
BIGFOIL.COM POLAR EXPORT
AZ2005mid
AZ2005mid |  |  |  | Cl Max: | 0.968 | at alpha= | 10 | deg
JavaFoil+Calcfoil stall+Eppler ext transition |  |  |  | L/D Max: | 118.724 | at alpha= | 7 | deg
Re: | 20000000 |  |  | Cd Min: | 0.00577 | at alpha= | -0.5 | deg
Mach: | 0.1 |  |  | Cl=0 at alpha= | 0.084746 | deg
|  |  |  | @ Cl=0.1, Cd= | 0.0058046
|  |  |  | @ Cl=0.4, Cd= | 0.0060388
|  |  |  | @ Cl=0.6, Cd= | 0.05541
alpha (deg) | Cl | Cd | Cm | Cl/Cd
-12 | -0.302 | 0.04639 | 0.017 | -6.504
-11.5 | -0.342 | 0.02671 | 0.019 | -12.811
-11 | -0.406 | 0.01028 | 0.021 | -39.493
-10.5 | -0.434 | 0.00964 | 0.021 | -45.071
-10 | -0.462 | 0.00925 | 0.021 | -49.95
-9.5 | -0.489 | 0.00889 | 0.021 | -54.98
-9 | -0.514 | 0.00864 | 0.021 | -59.409
-8.5 | -0.535 | 0.0083 | 0.021 | -64.521
-8 | -0.553 | 0.00806 | 0.021 | -68.603
-7.5 | -0.565 | 0.00789 | 0.021 | -71.586
-7 | -0.571 | 0.00771 | 0.021 | -74.076
-6.5 | -0.57 | 0.00751 | 0.021 | -75.796
-6 | -0.56 | 0.00732 | 0.021 | -76.543
-5.5 | -0.543 | 0.00713 | 0.021 | -76.172
-5 | -0.518 | 0.00697 | 0.021 | -74.259
-4.5 | -0.485 | 0.00683 | 0.021 | -71.023
-4 | -0.446 | 0.00668 | 0.021 | -66.787
-3.5 | -0.401 | 0.00659 | 0.021 | -60.872
-3 | -0.351 | 0.00649 | 0.02 | -54.124
-2.5 | -0.298 | 0.00639 | 0.02 | -46.569
-2 | -0.242 | 0.00633 | 0.02 | -38.264
-1.5 | -0.185 | 0.00625 | 0.02 | -29.662
-1 | -0.127 | 0.00622 | 0.02 | -20.478
-0.5 | -0.069 | 0.00577 | 0.02 | -11.947
0 | -0.01 | 0.00579 | 0.02 | -1.735
0.5 | 0.049 | 0.00577 | 0.019 | 8.477
1 | 0.108 | 0.00581 | 0.019 | 18.568
1.5 | 0.167 | 0.00583 | 0.019 | 28.586
2 | 0.225 | 0.00586 | 0.019 | 38.486
2.5 | 0.284 | 0.0059 | 0.019 | 48.152
3 | 0.343 | 0.00597 | 0.018 | 57.422
3.5 | 0.401 | 0.00604 | 0.018 | 66.495
4 | 0.46 | 0.00612 | 0.018 | 75.12
4.5 | 0.518 | 0.00617 | 0.018 | 83.86
5 | 0.575 | 0.00631 | 0.017 | 91.225
5.5 | 0.633 | 0.00648 | 0.017 | 97.596
6 | 0.689 | 0.00669 | 0.017 | 102.875
6.5 | 0.743 | 0.00678 | 0.017 | 109.53
7 | 0.792 | 0.00667 | 0.016 | 118.724
7.5 | 0.838 | 0.00743 | 0.016 | 112.668
8 | 0.878 | 0.00779 | 0.016 | 112.684
8.5 | 0.912 | 0.00808 | 0.015 | 112.849
9 | 0.939 | 0.00849 | 0.015 | 110.582
9.5 | 0.958 | 0.00906 | 0.015 | 105.647
10 | 0.968 | 0.00928 | 0.014 | 104.39
10.5 | 0.961 | 0.00896 | 0.014 | 107.175
11 | 0.939 | 0.01069 | 0.014 | 87.841
11.5 | 0.907 | 0.01206 | 0.013 | 75.193
12 | 0.866 | 0.01387 | 0.013 | 62.467
12.5 | 0.819 | 0.01659 | 0.012 | 49.348
13 | 0.768 | 0.01992 | 0.012 | 38.542
13.5 | 0.71 | 0.02583 | 0.011 | 27.506
14 | 0.654 | 0.03282 | 0.01 | 19.918
14.5 | 0.596 | 0.04292 | 0.01 | 13.888
15 | 0.541 | 0.05541 | 0.009 | 9.766

## 148. Re 20M Mach 0.10 (2)
BIGFOIL.COM POLAR EXPORT
AZ2005mid
AZ2005mid |  |  |  | Cl Max: | 1.7608 | at alpha= | 18 | deg
XFOIL ncrit=9 |  |  |  | L/D Max: | 142.989 | at alpha= | 6.5 | deg
Re: | 20000000 |  |  | Cd Min: | 0.07783 | at alpha= | 20 | deg
Mach: | 0.1 |  |  | Cl=0 at alpha= | -0.21532 | deg
|  |  |  | @ Cl=0.1, Cd= | 0.00474
|  |  |  | @ Cl=0.4, Cd= | 0.0048988
|  |  |  | @ Cl=0.6, Cd= | 0.0051058
alpha (deg) | Cl | Cd | Cm | Cl/Cd
-1.5 | -0.1429 | 0.00534 | 0.0122 | -26.7603
-1 | -0.0869 | 0.00523 | 0.0125 | -16.6157
-0.5 | -0.0316 | 0.00501 | 0.0129 | -6.3074
0 | 0.0239 | 0.00487 | 0.0132 | 4.9076
0.5 | 0.0792 | 0.00474 | 0.0135 | 16.7089
1 | 0.1355 | 0.00474 | 0.0136 | 28.5865
1.5 | 0.1918 | 0.00477 | 0.0137 | 40.2096
2 | 0.2478 | 0.00475 | 0.0138 | 52.1684
2.5 | 0.3036 | 0.00482 | 0.014 | 62.9876
3 | 0.3593 | 0.00484 | 0.0141 | 74.2355
3.5 | 0.4147 | 0.00492 | 0.0143 | 84.2886
4 | 0.4697 | 0.00494 | 0.0146 | 95.081
4.5 | 0.5247 | 0.00503 | 0.0148 | 104.3141
5 | 0.5786 | 0.00511 | 0.0153 | 113.229
5.5 | 0.6298 | 0.0051 | 0.0163 | 123.4902
6 | 0.6794 | 0.00516 | 0.0177 | 131.6667
6.5 | 0.7607 | 0.00532 | 0.0118 | 142.9887
7 | 0.8158 | 0.00578 | 0.0119 | 141.1419
7.5 | 0.8868 | 0.00627 | 0.0083 | 141.4354
8 | 0.954 | 0.0067 | 0.0056 | 142.3881
8.5 | 1.0156 | 0.00726 | 0.0041 | 139.8898
9 | 1.0733 | 0.0077 | 0.0035 | 139.3896
9.5 | 1.1301 | 0.00819 | 0.0031 | 137.9853
10 | 1.1885 | 0.00867 | 0.0022 | 137.0819
10.5 | 1.2469 | 0.00919 | 0.0014 | 135.6801
11 | 1.304 | 0.00975 | 0.0007 | 133.7436
11.5 | 1.3555 | 0.01035 | 0.0012 | 130.9662
12 | 1.4028 | 0.01097 | 0.0025 | 127.876
12.5 | 1.4512 | 0.01166 | 0.0035 | 124.4597
13 | 1.4992 | 0.01241 | 0.0045 | 120.8058
13.5 | 1.546 | 0.01325 | 0.0056 | 116.6792
14 | 1.5909 | 0.01419 | 0.0068 | 112.1142
14.5 | 1.6337 | 0.01522 | 0.0083 | 107.339
15 | 1.6721 | 0.01647 | 0.0103 | 101.524
15.5 | 1.7058 | 0.0177 | 0.0131 | 96.3729
16 | 1.7304 | 0.01916 | 0.017 | 90.3132
16.5 | 1.7492 | 0.02083 | 0.0212 | 83.975
17 | 1.7556 | 0.02328 | 0.0249 | 75.4124
17.5 | 1.7589 | 0.02705 | 0.0261 | 65.024
18 | 1.7608 | 0.03178 | 0.0258 | 55.4059
18.5 | 1.746 | 0.03912 | 0.0235 | 44.6319
19 | 1.7255 | 0.04805 | 0.0195 | 35.9105
19.5 | 1.6831 | 0.06061 | 0.0133 | 27.7693
20 | 1.6157 | 0.07783 | 0.0042 | 20.7593

## 149. Re 20M Mach 0.25 (1)
BIGFOIL.COM POLAR EXPORT
AZ2005mid
AZ2005mid |  |  |  | Cl Max: | 0.94 | at alpha= | 9.5 | deg
JavaFoil+Calcfoil stall+Eppler ext transition |  |  |  | L/D Max: | 118.131 | at alpha= | 7 | deg
Re: | 20000000 |  |  | Cd Min: | 0.00579 | at alpha= | 0.5 | deg
Mach: | 0.25 |  |  | Cl=0 at alpha= | 0.083333 | deg
|  |  |  | @ Cl=0.1, Cd= | 0.0773
|  |  |  | @ Cl=0.4, Cd= | 0.0773
|  |  |  | @ Cl=0.6, Cd= | 0.0773
alpha (deg) | Cl | Cd | Cm | Cl/Cd
-10.5 | -0.063 | 0.04608 | 0.016 | -1.37
-10 | -0.063 | 0.02741 | 0.019 | -2.315
-9.5 | -0.165 | 0.00956 | 0.022 | -17.301
-9 | -0.253 | 0.00909 | 0.022 | -27.806
-8.5 | -0.323 | 0.00872 | 0.022 | -37.071
-8 | -0.384 | 0.00842 | 0.022 | -45.613
-7.5 | -0.436 | 0.00816 | 0.022 | -53.442
-7 | -0.476 | 0.00793 | 0.022 | -60.065
-6.5 | -0.505 | 0.0077 | 0.022 | -65.537
-6 | -0.519 | 0.00748 | 0.022 | -69.398
-5.5 | -0.52 | 0.00728 | 0.022 | -71.501
-5 | -0.508 | 0.00712 | 0.022 | -71.343
-4.5 | -0.484 | 0.00694 | 0.021 | -69.762
-4 | -0.45 | 0.00677 | 0.021 | -66.544
-3.5 | -0.408 | 0.00665 | 0.021 | -61.34
-3 | -0.359 | 0.00655 | 0.021 | -54.794
-2.5 | -0.305 | 0.00646 | 0.021 | -47.226
-2 | -0.249 | 0.00636 | 0.021 | -39.074
-1.5 | -0.19 | 0.00629 | 0.021 | -30.252
-1 | -0.131 | 0.00624 | 0.02 | -20.962
-0.5 | -0.071 | 0.00581 | 0.02 | -12.175
0 | -0.01 | 0.00581 | 0.02 | -1.777
0.5 | 0.05 | 0.00579 | 0.02 | 8.67
1 | 0.111 | 0.00584 | 0.02 | 18.966
1.5 | 0.171 | 0.00584 | 0.019 | 29.301
2 | 0.232 | 0.0059 | 0.019 | 39.249
2.5 | 0.292 | 0.00595 | 0.019 | 49.043
3 | 0.352 | 0.00605 | 0.019 | 58.204
3.5 | 0.412 | 0.00609 | 0.019 | 67.762
4 | 0.472 | 0.00617 | 0.018 | 76.478
4.5 | 0.532 | 0.00627 | 0.018 | 84.82
5 | 0.591 | 0.00638 | 0.018 | 92.609
5.5 | 0.649 | 0.00661 | 0.018 | 98.246
6 | 0.707 | 0.00678 | 0.017 | 104.269
6.5 | 0.762 | 0.00686 | 0.017 | 111.036
7 | 0.811 | 0.00686 | 0.017 | 118.131
7.5 | 0.854 | 0.00771 | 0.016 | 110.886
8 | 0.891 | 0.00814 | 0.016 | 109.411
8.5 | 0.919 | 0.0085 | 0.016 | 108.041
9 | 0.936 | 0.00901 | 0.015 | 103.806
9.5 | 0.94 | 0.00933 | 0.015 | 100.762
10 | 0.925 | 0.00917 | 0.015 | 100.824
10.5 | 0.885 | 0.01101 | 0.014 | 80.418
11 | 0.825 | 0.01279 | 0.014 | 64.498
11.5 | 0.749 | 0.01543 | 0.013 | 48.523
12 | 0.657 | 0.0205 | 0.012 | 32.03
12.5 | 0.557 | 0.02721 | 0.012 | 20.457
13 | 0.448 | 0.03959 | 0.011 | 11.31
13.5 | 0.339 | 0.05428 | 0.01 | 6.238
14 | 0.223 | 0.06752 | 0.009 | 3.307
14.5 | 0.085 | 0.0773 | 0.008 | 1.102

## 150. Re 20M Mach 0.25 (2)
BIGFOIL.COM POLAR EXPORT
AZ2005mid
AZ2005mid |  |  |  | Cl Max: | 1.6144 | at alpha= | 14 | deg
XFOIL ncrit=9 |  |  |  | L/D Max: | 144.015 | at alpha= | 6.5 | deg
Re: | 20000000 |  |  | Cd Min: | 0.11002 | at alpha= | 18 | deg
Mach: | 0.25 |  |  | Cl=0 at alpha= | -99 | deg
|  |  |  | @ Cl=0.1, Cd= | 0.0047529
|  |  |  | @ Cl=0.4, Cd= | 0.0048993
|  |  |  | @ Cl=0.6, Cd= | 0.0051401
alpha (deg) | Cl | Cd | Cm | Cl/Cd
0 | 0.0258 | 0.00487 | 0.0133 | 5.2977
0.5 | 0.083 | 0.00475 | 0.0137 | 17.4737
1 | 0.1411 | 0.00476 | 0.0138 | 29.6429
1.5 | 0.1992 | 0.00477 | 0.0139 | 41.761
2 | 0.2569 | 0.00476 | 0.0141 | 53.9706
3 | 0.3721 | 0.00487 | 0.0146 | 76.4066
3.5 | 0.4293 | 0.00493 | 0.0148 | 87.0791
4 | 0.4863 | 0.00496 | 0.0152 | 98.0444
4.5 | 0.5432 | 0.00508 | 0.0156 | 106.9291
5 | 0.5992 | 0.00514 | 0.0162 | 116.5759
5.5 | 0.6518 | 0.00515 | 0.0175 | 126.5631
6 | 0.7016 | 0.00516 | 0.0196 | 135.969
6.5 | 0.7892 | 0.00548 | 0.0131 | 144.0146
7 | 0.8513 | 0.00596 | 0.0125 | 142.8356
7.5 | 0.9254 | 0.0065 | 0.0093 | 142.3692
8 | 0.9944 | 0.00706 | 0.0072 | 140.8499
8.5 | 1.0585 | 0.00766 | 0.0063 | 138.1854
9 | 1.1193 | 0.00814 | 0.0063 | 137.5061
9.5 | 1.1809 | 0.00867 | 0.0061 | 136.2053
10 | 1.2437 | 0.00929 | 0.0057 | 133.8751
10.5 | 1.3062 | 0.00996 | 0.0053 | 131.1446
11 | 1.3659 | 0.01073 | 0.0056 | 127.2973
11.5 | 1.416 | 0.01158 | 0.0079 | 122.2798
12 | 1.4668 | 0.01252 | 0.0099 | 117.1565
12.5 | 1.5165 | 0.01368 | 0.012 | 110.8553
13 | 1.5625 | 0.01515 | 0.0144 | 103.1353
13.5 | 1.5959 | 0.01757 | 0.0181 | 90.831
14 | 1.6144 | 0.0204 | 0.0232 | 79.1373
14.5 | 1.5956 | 0.02372 | 0.0315 | 67.2681
15 | 1.5698 | 0.03083 | 0.0316 | 50.9179
15.5 | 1.5474 | 0.03992 | 0.0276 | 38.7625
16 | 1.5079 | 0.05258 | 0.0202 | 28.6782
16.5 | 1.4619 | 0.06671 | 0.0123 | 21.9143
17 | 1.4217 | 0.0802 | 0.0051 | 17.7269
17.5 | 1.3143 | 0.10487 | -0.0091 | 12.5327
18 | 1.3312 | 0.11002 | -0.0109 | 12.0996

## 151. Re 20M Mach 0.50 (1)
BIGFOIL.COM POLAR EXPORT
AZ2005mid
AZ2005mid |  |  |  | Cl Max: | 1.076 | at alpha= | 20 | deg
JavaFoil+Calcfoil stall+Eppler ext transition |  |  |  | L/D Max: | 112.235 | at alpha= | 6.5 | deg
Re: | 20000000 |  |  | Cd Min: | 0.00593 | at alpha= | -0.5 | deg
Mach: | 0.5 |  |  | Cl=0 at alpha= | 0.088235 | deg
|  |  |  | @ Cl=0.1, Cd= | 0.0059694
|  |  |  | @ Cl=0.4, Cd= | 0.0062857
|  |  |  | @ Cl=0.6, Cd= | 0.0066669
alpha (deg) | Cl | Cd | Cm | Cl/Cd
-20 | -1.076 | 0.18411 | 0.014 | -5.847
-19.5 | -1.05 | 0.17877 | 0.014 | -5.871
-19 | -1.023 | 0.17597 | 0.014 | -5.815
-18.5 | -0.996 | 0.16972 | 0.014 | -5.871
-18 | -0.97 | 0.16167 | 0.014 | -5.998
-17.5 | -0.946 | 0.14473 | 0.014 | -6.537
-17 | -0.919 | 0.13994 | 0.014 | -6.567
-16.5 | -0.892 | 0.13459 | 0.014 | -6.625
-16 | -0.864 | 0.13152 | 0.014 | -6.573
-15.5 | -0.838 | 0.12206 | 0.014 | -6.869
-15 | -0.814 | 0.11265 | 0.014 | -7.225
-14.5 | -0.788 | 0.10248 | 0.014 | -7.69
-14 | -0.761 | 0.09748 | 0.014 | -7.803
-13.5 | -0.736 | 0.08918 | 0.015 | -8.252
-13 | -0.706 | 0.09128 | 0.014 | -7.736
-12.5 | -0.685 | 0.0788 | 0.015 | -8.69
-12 | -0.67 | 0.06369 | 0.017 | -10.526
-11.5 | -0.67 | 0.04236 | 0.02 | -15.818
-11 | -0.713 | 0.01493 | 0.024 | -47.774
-10.5 | -0.576 | 0.06456 | 0.015 | -8.923
-10 | -0.582 | 0.03821 | 0.02 | -15.234
-9.5 | -0.641 | 0.01068 | 0.025 | -60.029
-9 | -0.608 | 0.00972 | 0.025 | -62.574
-8.5 | -0.5 | 0.03073 | 0.02 | -16.277
-8 | -0.542 | 0.00931 | 0.025 | -58.192
-7.5 | -0.509 | 0.00874 | 0.024 | -58.189
-7 | -0.475 | 0.00877 | 0.024 | -54.219
-6.5 | -0.442 | 0.00865 | 0.024 | -51.084
-6 | -0.409 | 0.00826 | 0.024 | -49.45
-5.5 | -0.375 | 0.00791 | 0.024 | -47.446
-5 | -0.342 | 0.00772 | 0.024 | -44.296
-4.5 | -0.308 | 0.00745 | 0.024 | -41.393
-4 | -0.275 | 0.00719 | 0.024 | -38.23
-3.5 | -0.394 | 0.00706 | 0.024 | -55.78
-3 | -0.379 | 0.00685 | 0.024 | -55.41
-2.5 | -0.332 | 0.0067 | 0.023 | -49.66
-2 | -0.275 | 0.00658 | 0.023 | -41.755
-1.5 | -0.212 | 0.00647 | 0.023 | -32.704
-1 | -0.146 | 0.00644 | 0.023 | -22.68
-0.5 | -0.079 | 0.00593 | 0.023 | -13.343
0 | -0.012 | 0.00595 | 0.022 | -1.938
0.5 | 0.056 | 0.00595 | 0.022 | 9.433
1 | 0.124 | 0.00598 | 0.022 | 20.719
1.5 | 0.191 | 0.00602 | 0.022 | 31.772
2 | 0.259 | 0.00609 | 0.022 | 42.516
2.5 | 0.326 | 0.00615 | 0.021 | 53.082
3 | 0.393 | 0.00627 | 0.021 | 62.721
3.5 | 0.46 | 0.00642 | 0.021 | 71.717
4 | 0.527 | 0.00649 | 0.021 | 81.243
4.5 | 0.593 | 0.00664 | 0.02 | 89.361
5 | 0.658 | 0.00689 | 0.02 | 95.579
5.5 | 0.722 | 0.00718 | 0.02 | 100.615
6 | 0.784 | 0.00743 | 0.019 | 105.511
6.5 | 0.839 | 0.00748 | 0.019 | 112.235
7 | 0.877 | 0.00874 | 0.019 | 100.357
7.5 | 0.883 | 0.00963 | 0.018 | 91.731
8 | 0.778 | 0.01045 | 0.018 | 74.461
8.5 | 0.548 | 0.01301 | 0.017 | 42.098
9 | 0.573 | 0.01471 | 0.016 | 38.916
9.5 | 0.597 | 0.0172 | 0.016 | 34.734
10 | 0.609 | 0.02462 | 0.015 | 24.75
10.5 | 0.64 | 0.02528 | 0.015 | 25.327
11 | 0.679 | 0.02297 | 0.014 | 29.544
11.5 | 0.664 | 0.04556 | 0.012 | 14.585
12 | 0.723 | 0.03126 | 0.013 | 23.138
12.5 | 0.719 | 0.05125 | 0.012 | 14.029
13 | 0.718 | 0.07575 | 0.01 | 9.478
13.5 | 0.733 | 0.0902 | 0.009 | 8.122
14 | 0.755 | 0.1029 | 0.008 | 7.341
14.5 | 0.784 | 0.10687 | 0.008 | 7.338
15 | 0.806 | 0.12577 | 0.007 | 6.405
15.5 | 0.834 | 0.12903 | 0.007 | 6.46
16 | 0.862 | 0.13202 | 0.007 | 6.529
16.5 | 0.887 | 0.14674 | 0.007 | 6.042
17 | 0.914 | 0.15469 | 0.006 | 5.906
17.5 | 0.942 | 0.15811 | 0.006 | 5.957
18 | 0.969 | 0.16338 | 0.006 | 5.933
18.5 | 0.994 | 0.17947 | 0.006 | 5.538
19 | 1.021 | 0.18464 | 0.005 | 5.531
19.5 | 1.049 | 0.18703 | 0.005 | 5.608
20 | 1.076 | 0.1928 | 0.005 | 5.581

## 152. Re 20M Mach 0.50 (2)
BIGFOIL.COM POLAR EXPORT
AZ2005mid
AZ2005mid |  |  |  | Cl Max: | 1.1922 | at alpha= | 8 | deg
XFOIL ncrit=9 |  |  |  | L/D Max: | 152.238 | at alpha= | 6 | deg
Re: | 20000000 |  |  | Cd Min: | 0.00856 | at alpha= | 8 | deg
Mach: | 0.5 |  |  | Cl=0 at alpha= | -99 | deg
|  |  |  | @ Cl=0.1, Cd= | 0.0047809
|  |  |  | @ Cl=0.4, Cd= | 0.0049695
|  |  |  | @ Cl=0.6, Cd= | 0.0052221
alpha (deg) | Cl | Cd | Cm | Cl/Cd
0 | 0.0352 | 0.0049 | 0.014 | 7.1837
0.5 | 0.1005 | 0.00478 | 0.0145 | 21.0251
1 | 0.1667 | 0.00482 | 0.0148 | 34.5851
1.5 | 0.233 | 0.00483 | 0.0151 | 48.2402
2 | 0.2989 | 0.00487 | 0.0155 | 61.3758
3 | 0.431 | 0.005 | 0.0165 | 86.2
3.5 | 0.4966 | 0.00506 | 0.0173 | 98.1423
4 | 0.5628 | 0.00516 | 0.0182 | 109.0698
4.5 | 0.6287 | 0.00527 | 0.0194 | 119.2979
5 | 0.6916 | 0.00524 | 0.0214 | 131.9847
5.5 | 0.7522 | 0.0053 | 0.0242 | 141.9245
6 | 0.8571 | 0.00563 | 0.0182 | 152.238
6.5 | 0.9269 | 0.00615 | 0.0201 | 150.7154
7 | 1.019 | 0.00692 | 0.018 | 147.2543
7.5 | 1.1073 | 0.00769 | 0.0175 | 143.9922
8 | 1.1922 | 0.00856 | 0.019 | 139.2757