## index
index | Re | Mach | Datasource
1 | 50000 | 0 | JavaFoil+Calcfoil stall+Eppler ext transition
2 | 50000 | 0 | XFOIL ncrit=9
3 | 50000 | 0.1 | JavaFoil+Calcfoil stall+Eppler ext transition
4 | 50000 | 0.1 | XFOIL ncrit=9
5 | 50000 | 0.25 | JavaFoil+Calcfoil stall+Eppler ext transition
6 | 50000 | 0.25 | XFOIL ncrit=9
7 | 50000 | 0.5 | JavaFoil+Calcfoil stall+Eppler ext transition
8 | 50000 | 0.5 | XFOIL ncrit=9
9 | 100000 | 0 | JavaFoil+Calcfoil stall+Eppler ext transition
10 | 100000 | 0 | XFOIL ncrit=9
11 | 100000 | 0.1 | JavaFoil+Calcfoil stall+Eppler ext transition
12 | 100000 | 0.1 | XFOIL ncrit=9
13 | 100000 | 0.25 | JavaFoil+Calcfoil stall+Eppler ext transition
14 | 100000 | 0.25 | XFOIL ncrit=9
15 | 100000 | 0.5 | JavaFoil+Calcfoil stall+Eppler ext transition
16 | 100000 | 0.5 | XFOIL ncrit=9
17 | 250000 | 0 | JavaFoil+Calcfoil stall+Eppler ext transition
18 | 250000 | 0 | XFOIL ncrit=9
19 | 250000 | 0.1 | JavaFoil+Calcfoil stall+Eppler ext transition
20 | 250000 | 0.1 | XFOIL ncrit=9
21 | 250000 | 0.25 | JavaFoil+Calcfoil stall+Eppler ext transition
22 | 250000 | 0.25 | XFOIL ncrit=9
23 | 250000 | 0.5 | JavaFoil+Calcfoil stall+Eppler ext transition
24 | 250000 | 0.5 | XFOIL ncrit=9
25 | 500000 | 0 | JavaFoil+Calcfoil stall+Eppler ext transition
26 | 500000 | 0 | XFOIL ncrit=9
27 | 500000 | 0.1 | JavaFoil+Calcfoil stall+Eppler ext transition
28 | 500000 | 0.1 | XFOIL ncrit=9
29 | 500000 | 0.25 | JavaFoil+Calcfoil stall+Eppler ext transition
30 | 500000 | 0.25 | XFOIL ncrit=9
31 | 500000 | 0.5 | JavaFoil+Calcfoil stall+Eppler ext transition
32 | 500000 | 0.5 | XFOIL ncrit=9
33 | 750000 | 0 | JavaFoil+Calcfoil stall+Eppler ext transition
34 | 750000 | 0 | XFOIL ncrit=9
35 | 750000 | 0.1 | JavaFoil+Calcfoil stall+Eppler ext transition
36 | 750000 | 0.1 | XFOIL ncrit=9
37 | 750000 | 0.25 | JavaFoil+Calcfoil stall+Eppler ext transition
38 | 750000 | 0.25 | XFOIL ncrit=9
39 | 750000 | 0.5 | JavaFoil+Calcfoil stall+Eppler ext transition
40 | 750000 | 0.5 | XFOIL ncrit=9
41 | 1000000 | 0 | JavaFoil+Calcfoil stall+Eppler ext transition
42 | 1000000 | 0 | XFOIL ncrit=9
43 | 1000000 | 0.1 | JavaFoil+Calcfoil stall+Eppler ext transition
44 | 1000000 | 0.1 | XFOIL ncrit=9
45 | 1000000 | 0.25 | JavaFoil+Calcfoil stall+Eppler ext transition
46 | 1000000 | 0.25 | XFOIL ncrit=9
47 | 1000000 | 0.5 | JavaFoil+Calcfoil stall+Eppler ext transition
48 | 1000000 | 0.5 | XFOIL ncrit=9
49 | 2000000 | 0 | JavaFoil+Calcfoil stall+Eppler ext transition
50 | 2000000 | 0 | XFOIL ncrit=9
51 | 2000000 | 0.1 | JavaFoil+Calcfoil stall+Eppler ext transition
52 | 2000000 | 0.1 | XFOIL ncrit=9
53 | 2000000 | 0.25 | JavaFoil+Calcfoil stall+Eppler ext transition
54 | 2000000 | 0.25 | XFOIL ncrit=9
55 | 2000000 | 0.5 | JavaFoil+Calcfoil stall+Eppler ext transition
56 | 2000000 | 0.5 | XFOIL ncrit=9
57 | 3000000 | 0 | JavaFoil+Calcfoil stall+Eppler ext transition
58 | 3000000 | 0 | XFOIL ncrit=9
59 | 3000000 | 0.1 | JavaFoil+Calcfoil stall+Eppler ext transition
60 | 3000000 | 0.1 | XFOIL ncrit=9
61 | 3000000 | 0.25 | JavaFoil+Calcfoil stall+Eppler ext transition
62 | 3000000 | 0.25 | XFOIL ncrit=9
63 | 3000000 | 0.5 | JavaFoil+Calcfoil stall+Eppler ext transition
64 | 3000000 | 0.5 | XFOIL ncrit=9
65 | 4000000 | 0 | JavaFoil+Calcfoil stall+Eppler ext transition
66 | 4000000 | 0 | XFOIL ncrit=9
67 | 4000000 | 0.1 | JavaFoil+Calcfoil stall+Eppler ext transition
68 | 4000000 | 0.1 | XFOIL ncrit=9
69 | 4000000 | 0.25 | JavaFoil+Calcfoil stall+Eppler ext transition
70 | 4000000 | 0.25 | XFOIL ncrit=9
71 | 4000000 | 0.5 | JavaFoil+Calcfoil stall+Eppler ext transition
72 | 4000000 | 0.5 | XFOIL ncrit=9
73 | 5000000 | 0 | JavaFoil+Calcfoil stall+Eppler ext transition
74 | 5000000 | 0 | XFOIL ncrit=9
75 | 5000000 | 0.1 | JavaFoil+Calcfoil stall+Eppler ext transition
76 | 5000000 | 0.1 | XFOIL ncrit=9
77 | 5000000 | 0.25 | JavaFoil+Calcfoil stall+Eppler ext transition
78 | 5000000 | 0.25 | XFOIL ncrit=9
79 | 5000000 | 0.5 | JavaFoil+Calcfoil stall+Eppler ext transition
80 | 5000000 | 0.5 | XFOIL ncrit=9
81 | 6000000 | 0 | JavaFoil+Calcfoil stall+Eppler ext transition
82 | 6000000 | 0 | XFOIL ncrit=9
83 | 6000000 | 0.1 | JavaFoil+Calcfoil stall+Eppler ext transition
84 | 6000000 | 0.1 | XFOIL ncrit=9
85 | 6000000 | 0.25 | JavaFoil+Calcfoil stall+Eppler ext transition
86 | 6000000 | 0.25 | XFOIL ncrit=9
87 | 6000000 | 0.5 | JavaFoil+Calcfoil stall+Eppler ext transition
88 | 6000000 | 0.5 | XFOIL ncrit=9
89 | 7000000 | 0 | JavaFoil+Calcfoil stall+Eppler ext transition
90 | 7000000 | 0 | XFOIL ncrit=9
91 | 7000000 | 0.1 | JavaFoil+Calcfoil stall+Eppler ext transition
92 | 7000000 | 0.1 | XFOIL ncrit=9
93 | 7000000 | 0.25 | JavaFoil+Calcfoil stall+Eppler ext transition
94 | 7000000 | 0.25 | XFOIL ncrit=9
95 | 7000000 | 0.5 | JavaFoil+Calcfoil stall+Eppler ext transition
96 | 7000000 | 0.5 | XFOIL ncrit=9
97 | 8000000 | 0 | JavaFoil+Calcfoil stall+Eppler ext transition
98 | 8000000 | 0 | XFOIL ncrit=9
99 | 8000000 | 0.1 | JavaFoil+Calcfoil stall+Eppler ext transition
100 | 8000000 | 0.1 | XFOIL ncrit=9
101 | 8000000 | 0.25 | JavaFoil+Calcfoil stall+Eppler ext transition
102 | 8000000 | 0.25 | XFOIL ncrit=9
103 | 8000000 | 0.5 | JavaFoil+Calcfoil stall+Eppler ext transition
104 | 8000000 | 0.5 | XFOIL ncrit=9
105 | 10000000 | 0 | JavaFoil+Calcfoil stall+Eppler ext transition
106 | 10000000 | 0 | XFOIL ncrit=9
107 | 10000000 | 0.1 | JavaFoil+Calcfoil stall+Eppler ext transition
108 | 10000000 | 0.1 | XFOIL ncrit=9
109 | 10000000 | 0.25 | JavaFoil+Calcfoil stall+Eppler ext transition
110 | 10000000 | 0.25 | XFOIL ncrit=9
111 | 10000000 | 0.5 | JavaFoil+Calcfoil stall+Eppler ext transition
112 | 10000000 | 0.5 | XFOIL ncrit=9
113 | 12000000 | 0 | JavaFoil+Calcfoil stall+Eppler ext transition
114 | 12000000 | 0 | XFOIL ncrit=9
115 | 12000000 | 0.1 | JavaFoil+Calcfoil stall+Eppler ext transition
116 | 12000000 | 0.1 | XFOIL ncrit=9
117 | 12000000 | 0.25 | JavaFoil+Calcfoil stall+Eppler ext transition
118 | 12000000 | 0.25 | XFOIL ncrit=9
119 | 12000000 | 0.5 | JavaFoil+Calcfoil stall+Eppler ext transition
120 | 12000000 | 0.5 | XFOIL ncrit=9
121 | 14000000 | 0 | JavaFoil+Calcfoil stall+Eppler ext transition
122 | 14000000 | 0 | XFOIL ncrit=9
123 | 14000000 | 0.1 | JavaFoil+Calcfoil stall+Eppler ext transition
124 | 14000000 | 0.1 | XFOIL ncrit=9
125 | 14000000 | 0.25 | JavaFoil+Calcfoil stall+Eppler ext transition
126 | 14000000 | 0.25 | XFOIL ncrit=9
127 | 14000000 | 0.5 | JavaFoil+Calcfoil stall+Eppler ext transition
128 | 14000000 | 0.5 | XFOIL ncrit=9
129 | 16000000 | 0 | JavaFoil+Calcfoil stall+Eppler ext transition
130 | 16000000 | 0 | XFOIL ncrit=9
131 | 16000000 | 0.1 | JavaFoil+Calcfoil stall+Eppler ext transition
132 | 16000000 | 0.1 | XFOIL ncrit=9
133 | 16000000 | 0.25 | JavaFoil+Calcfoil stall+Eppler ext transition
134 | 16000000 | 0.25 | XFOIL ncrit=9
135 | 16000000 | 0.5 | JavaFoil+Calcfoil stall+Eppler ext transition
136 | 16000000 | 0.5 | XFOIL ncrit=9
137 | 18000000 | 0 | JavaFoil+Calcfoil stall+Eppler ext transition
138 | 18000000 | 0 | XFOIL ncrit=9
139 | 18000000 | 0.1 | JavaFoil+Calcfoil stall+Eppler ext transition
140 | 18000000 | 0.1 | XFOIL ncrit=9
141 | 18000000 | 0.25 | JavaFoil+Calcfoil stall+Eppler ext transition
142 | 18000000 | 0.25 | XFOIL ncrit=9
143 | 18000000 | 0.5 | JavaFoil+Calcfoil stall+Eppler ext transition
144 | 18000000 | 0.5 | XFOIL ncrit=9
145 | 20000000 | 0 | JavaFoil+Calcfoil stall+Eppler ext transition
146 | 20000000 | 0 | XFOIL ncrit=9
147 | 20000000 | 0.1 | JavaFoil+Calcfoil stall+Eppler ext transition
148 | 20000000 | 0.1 | XFOIL ncrit=9
149 | 20000000 | 0.25 | JavaFoil+Calcfoil stall+Eppler ext transition
150 | 20000000 | 0.25 | XFOIL ncrit=9
151 | 20000000 | 0.5 | JavaFoil+Calcfoil stall+Eppler ext transition
152 | 20000000 | 0.5 | XFOIL ncrit=9

## 1. Re 50k Mach 0.00 (1)
BIGFOIL.COM POLAR EXPORT
CB2513
CB2513 |  |  |  | Cl Max: | 1.365 | at alpha= | 10.5 | deg
JavaFoil+Calcfoil stall+Eppler ext transition |  |  |  | L/D Max: | 54.492 | at alpha= | 5 | deg
Re: | 50000 |  |  | Cd Min: | 0.01633 | at alpha= | -1 | deg
Mach: | 0 |  |  | Cl=0 at alpha= | -2.7951 | deg
|  |  |  | @ Cl=0.1, Cd= | 0.017184
|  |  |  | @ Cl=0.4, Cd= | 0.016572
|  |  |  | @ Cl=0.6, Cd= | 0.017089
alpha (deg) | Cl | Cd | Cm | Cl/Cd
-19 | -0.657 | 0.30786 | -0.015 | -2.135
-18.5 | -0.677 | 0.30763 | -0.016 | -2.202
-18 | -0.696 | 0.27204 | -0.016 | -2.56
-17.5 | -0.714 | 0.26512 | -0.016 | -2.694
-17 | -0.731 | 0.23554 | -0.017 | -3.102
-16.5 | -0.745 | 0.2249 | -0.017 | -3.312
-16 | -0.757 | 0.20168 | -0.017 | -3.756
-15.5 | -0.767 | 0.18861 | -0.017 | -4.068
-15 | -0.774 | 0.17372 | -0.018 | -4.458
-14.5 | -0.778 | 0.16468 | -0.018 | -4.726
-14 | -0.779 | 0.15149 | -0.018 | -5.141
-13.5 | -0.772 | 0.14213 | -0.018 | -5.433
-13 | -0.761 | 0.13138 | -0.019 | -5.794
-12.5 | -0.747 | 0.12283 | -0.02 | -6.08
-12 | -0.729 | 0.11596 | -0.02 | -6.288
-11.5 | -0.708 | 0.10488 | -0.02 | -6.753
-11 | -0.684 | 0.09828 | -0.02 | -6.962
-10.5 | -0.657 | 0.09228 | -0.021 | -7.124
-10 | -0.627 | 0.08615 | -0.022 | -7.284
-9.5 | -0.595 | 0.07985 | -0.022 | -7.449
-9 | -0.559 | 0.07382 | -0.022 | -7.575
-8.5 | -0.521 | 0.06961 | -0.023 | -7.485
-8 | -0.481 | 0.06455 | -0.024 | -7.452
-7.5 | -0.44 | 0.06083 | -0.025 | -7.227
-7 | -0.397 | 0.05713 | -0.026 | -6.943
-6.5 | -0.352 | 0.05374 | -0.027 | -6.559
-6 | -0.308 | 0.05022 | -0.03 | -6.133
-5.5 | -0.323 | 0.02209 | -0.058 | -14.634
-5 | -0.265 | 0.02184 | -0.059 | -12.123
-4.5 | -0.206 | 0.02155 | -0.06 | -9.539
-4 | -0.146 | 0.01876 | -0.06 | -7.771
-3.5 | -0.086 | 0.01832 | -0.06 | -4.673
-3 | -0.025 | 0.01797 | -0.06 | -1.395
-2.5 | 0.036 | 0.01752 | -0.061 | 2.034
-2 | 0.096 | 0.01723 | -0.062 | 5.597
-1.5 | 0.157 | 0.01653 | -0.062 | 9.518
-1 | 0.218 | 0.01633 | -0.063 | 13.35
-0.5 | 0.279 | 0.01634 | -0.063 | 17.061
0 | 0.334 | 0.01655 | -0.064 | 20.161
0.5 | 0.394 | 0.01656 | -0.065 | 23.785
1 | 0.454 | 0.01668 | -0.065 | 27.194
1.5 | 0.513 | 0.0168 | -0.066 | 30.534
2 | 0.573 | 0.01698 | -0.066 | 33.752
2.5 | 0.635 | 0.01723 | -0.067 | 36.85
3 | 0.694 | 0.0176 | -0.068 | 39.425
3.5 | 0.751 | 0.01801 | -0.068 | 41.701
4 | 0.809 | 0.0185 | -0.069 | 43.736
4.5 | 0.866 | 0.01909 | -0.069 | 45.365
5 | 0.922 | 0.01692 | -0.07 | 54.492
5.5 | 0.977 | 0.02502 | -0.07 | 39.054
6 | 1.031 | 0.02611 | -0.07 | 39.503
6.5 | 1.084 | 0.02733 | -0.071 | 39.674
7 | 1.134 | 0.0287 | -0.071 | 39.529
7.5 | 1.181 | 0.03017 | -0.071 | 39.149
8 | 1.224 | 0.03182 | -0.072 | 38.467
8.5 | 1.261 | 0.0339 | -0.072 | 37.209
9 | 1.292 | 0.03629 | -0.072 | 35.606
9.5 | 1.332 | 0.03766 | -0.073 | 35.37
10 | 1.353 | 0.04032 | -0.073 | 33.559
10.5 | 1.365 | 0.04375 | -0.072 | 31.209
11 | 1.18 | 0.08654 | -0.027 | 13.637
11.5 | 1.192 | 0.09156 | -0.026 | 13.017
12 | 1.198 | 0.09899 | -0.025 | 12.105
12.5 | 1.2 | 0.10644 | -0.024 | 11.275
13 | 1.197 | 0.11468 | -0.023 | 10.436
13.5 | 1.189 | 0.12101 | -0.024 | 9.828
14 | 1.177 | 0.13136 | -0.024 | 8.959
14.5 | 1.16 | 0.14524 | -0.023 | 7.99
15 | 1.14 | 0.15544 | -0.023 | 7.335
15.5 | 1.117 | 0.16594 | -0.022 | 6.729

## 2. Re 50k Mach 0.00 (2)
BIGFOIL.COM POLAR EXPORT
CB2513
CB2513 |  |  |  | Cl Max: | 1.1894 | at alpha= | 11 | deg
XFOIL ncrit=9 |  |  |  | L/D Max: | 27.4239 | at alpha= | 8.5 | deg
Re: | 50000 |  |  | Cd Min: | 0.13222 | at alpha= | -11.5 | deg
Mach: | 0 |  |  | Cl=0 at alpha= | 0.49594 | deg
|  |  |  | @ Cl=0.1, Cd= | 0.033416
|  |  |  | @ Cl=0.4, Cd= | 0.039933
|  |  |  | @ Cl=0.6, Cd= | 0.041297
alpha (deg) | Cl | Cd | Cm | Cl/Cd
-11.5 | -0.3703 | 0.13222 | -0.0275 | -2.8006
-11 | -0.3631 | 0.12624 | -0.0278 | -2.8763
-10.5 | -0.3553 | 0.12019 | -0.0277 | -2.9562
-10 | -0.3522 | 0.1144 | -0.0275 | -3.0787
-9.5 | -0.346 | 0.10846 | -0.0266 | -3.1901
-9 | -0.3418 | 0.10314 | -0.0248 | -3.3139
-8.5 | -0.3627 | 0.09942 | -0.0225 | -3.6482
-8 | -0.4786 | 0.08422 | -0.0332 | -5.6827
-7.5 | -0.5922 | 0.06818 | -0.0367 | -8.6858
-7 | -0.6031 | 0.06024 | -0.0335 | -10.0116
-6.5 | -0.6119 | 0.05192 | -0.0307 | -11.7854
-6 | -0.604 | 0.04461 | -0.0279 | -13.5396
-5.5 | -0.578 | 0.03932 | -0.0251 | -14.6999
-5 | -0.5453 | 0.03544 | -0.0224 | -15.3866
-4.5 | -0.5092 | 0.03231 | -0.0199 | -15.7598
-4 | -0.4723 | 0.02996 | -0.0171 | -15.7644
-3.5 | -0.4368 | 0.0282 | -0.0141 | -15.4894
-3 | -0.4009 | 0.02676 | -0.0111 | -14.9813
-2.5 | -0.3679 | 0.02568 | -0.0071 | -14.3263
-2 | -0.341 | 0.0249 | -0.0005 | -13.6948
-1.5 | -0.1865 | 0.02634 | -0.0154 | -7.0805
-1 | -0.1895 | 0.02566 | -0.011 | -7.385
-0.5 | -0.165 | 0.02628 | -0.0093 | -6.2785
0 | -0.0855 | 0.02854 | -0.0175 | -2.9958
0.5 | 0.0007 | 0.03086 | -0.0261 | 0.022683
1 | 0.0816 | 0.03297 | -0.0331 | 2.475
1.5 | 0.1583 | 0.03483 | -0.0387 | 4.5449
2 | 0.2333 | 0.03645 | -0.0433 | 6.4005
2.5 | 0.2923 | 0.03781 | -0.045 | 7.7308
3 | 0.3518 | 0.03908 | -0.0463 | 9.002
3.5 | 0.4134 | 0.04017 | -0.0475 | 10.2913
4 | 0.4776 | 0.04097 | -0.0484 | 11.6573
4.5 | 0.5441 | 0.04137 | -0.0489 | 13.152
5 | 0.6131 | 0.04128 | -0.049 | 14.8522
5.5 | 0.6888 | 0.04039 | -0.0489 | 17.0537
6 | 0.769 | 0.03902 | -0.0488 | 19.7078
6.5 | 0.8575 | 0.03708 | -0.0493 | 23.1257
7 | 0.9195 | 0.03691 | -0.0477 | 24.9119
7.5 | 0.9668 | 0.03781 | -0.0449 | 25.57
8 | 1.0267 | 0.03826 | -0.0435 | 26.8348
8.5 | 1.0805 | 0.0394 | -0.0417 | 27.4239
9 | 1.1126 | 0.04178 | -0.038 | 26.63
9.5 | 1.1451 | 0.04422 | -0.0344 | 25.8955
10 | 1.1784 | 0.04669 | -0.031 | 25.2388
11 | 1.1894 | 0.05482 | -0.0201 | 21.6965
11.5 | 1.128 | 0.06286 | -0.0116 | 17.9446

## 3. Re 50k Mach 0.10 (1)
BIGFOIL.COM POLAR EXPORT
CB2513
CB2513 |  |  |  | Cl Max: | 1.362 | at alpha= | 10.5 | deg
JavaFoil+Calcfoil stall+Eppler ext transition |  |  |  | L/D Max: | 54.45 | at alpha= | 5 | deg
Re: | 50000 |  |  | Cd Min: | 0.01637 | at alpha= | -1 | deg
Mach: | 0.1 |  |  | Cl=0 at alpha= | -2.7951 | deg
|  |  |  | @ Cl=0.1, Cd= | 0.017236
|  |  |  | @ Cl=0.4, Cd= | 0.016617
|  |  |  | @ Cl=0.6, Cd= | 0.017141
alpha (deg) | Cl | Cd | Cm | Cl/Cd
-19 | -0.61 | 0.34492 | -0.015 | -1.769
-18.5 | -0.633 | 0.31187 | -0.015 | -2.03
-18 | -0.656 | 0.28163 | -0.016 | -2.328
-17.5 | -0.677 | 0.26279 | -0.016 | -2.576
-17 | -0.697 | 0.24874 | -0.017 | -2.803
-16.5 | -0.715 | 0.23622 | -0.017 | -3.028
-16 | -0.731 | 0.21461 | -0.017 | -3.408
-15.5 | -0.745 | 0.20064 | -0.018 | -3.713
-15 | -0.755 | 0.18693 | -0.018 | -4.041
-14.5 | -0.763 | 0.17139 | -0.018 | -4.449
-14 | -0.766 | 0.1604 | -0.018 | -4.776
-13.5 | -0.762 | 0.14597 | -0.019 | -5.222
-13 | -0.753 | 0.13341 | -0.019 | -5.645
-12.5 | -0.741 | 0.12817 | -0.02 | -5.779
-12 | -0.725 | 0.11625 | -0.02 | -6.234
-11.5 | -0.705 | 0.10775 | -0.02 | -6.546
-11 | -0.683 | 0.10079 | -0.02 | -6.773
-10.5 | -0.657 | 0.09435 | -0.021 | -6.961
-10 | -0.628 | 0.0862 | -0.021 | -7.28
-9.5 | -0.595 | 0.07983 | -0.022 | -7.459
-9 | -0.56 | 0.07477 | -0.022 | -7.494
-8.5 | -0.522 | 0.06957 | -0.023 | -7.507
-8 | -0.483 | 0.06522 | -0.024 | -7.4
-7.5 | -0.441 | 0.06078 | -0.025 | -7.257
-7 | -0.398 | 0.0571 | -0.026 | -6.973
-6.5 | -0.354 | 0.05371 | -0.027 | -6.589
-6 | -0.309 | 0.0505 | -0.03 | -6.121
-5.5 | -0.325 | 0.02233 | -0.059 | -14.54
-5 | -0.266 | 0.0219 | -0.059 | -12.148
-4.5 | -0.207 | 0.02167 | -0.06 | -9.532
-4 | -0.147 | 0.0188 | -0.06 | -7.793
-3.5 | -0.086 | 0.01835 | -0.06 | -4.687
-3 | -0.025 | 0.01803 | -0.061 | -1.397
-2.5 | 0.036 | 0.01759 | -0.061 | 2.035
-2 | 0.097 | 0.01727 | -0.062 | 5.612
-1.5 | 0.158 | 0.01657 | -0.063 | 9.539
-1 | 0.219 | 0.01637 | -0.063 | 13.387
-0.5 | 0.28 | 0.01638 | -0.064 | 17.108
0 | 0.335 | 0.01661 | -0.064 | 20.186
0.5 | 0.396 | 0.01661 | -0.065 | 23.818
1 | 0.456 | 0.01672 | -0.065 | 27.254
1.5 | 0.515 | 0.01685 | -0.066 | 30.587
2 | 0.576 | 0.01704 | -0.067 | 33.8
2.5 | 0.638 | 0.0173 | -0.068 | 36.89
3 | 0.697 | 0.01766 | -0.068 | 39.455
3.5 | 0.754 | 0.0181 | -0.069 | 41.663
4 | 0.813 | 0.01858 | -0.069 | 43.729
4.5 | 0.87 | 0.01919 | -0.07 | 45.33
5 | 0.926 | 0.017 | -0.07 | 54.45
5.5 | 0.981 | 0.02518 | -0.07 | 38.98
6 | 1.036 | 0.02631 | -0.071 | 39.377
6.5 | 1.089 | 0.02754 | -0.071 | 39.543
7 | 1.139 | 0.02895 | -0.072 | 39.349
7.5 | 1.186 | 0.03049 | -0.072 | 38.885
8 | 1.228 | 0.03216 | -0.072 | 38.188
8.5 | 1.265 | 0.03431 | -0.072 | 36.86
9 | 1.295 | 0.03679 | -0.072 | 35.197
9.5 | 1.334 | 0.03816 | -0.073 | 34.958
10 | 1.354 | 0.04104 | -0.073 | 32.991
10.5 | 1.362 | 0.04482 | -0.072 | 30.394
11 | 1.18 | 0.08605 | -0.027 | 13.709
11.5 | 1.19 | 0.09319 | -0.026 | 12.764
12 | 1.194 | 0.10015 | -0.025 | 11.92
12.5 | 1.193 | 0.10784 | -0.024 | 11.061
13 | 1.187 | 0.11713 | -0.023 | 10.13
13.5 | 1.176 | 0.12537 | -0.024 | 9.377
14 | 1.159 | 0.13367 | -0.023 | 8.673
14.5 | 1.139 | 0.14833 | -0.023 | 7.678
15 | 1.114 | 0.15891 | -0.022 | 7.012
15.5 | 1.086 | 0.17426 | -0.022 | 6.233

## 4. Re 50k Mach 0.10 (2)
BIGFOIL.COM POLAR EXPORT
CB2513
CB2513 |  |  |  | Cl Max: | 1.1648 | at alpha= | 10 | deg
XFOIL ncrit=9 |  |  |  | L/D Max: | 26.9295 | at alpha= | 8 | deg
Re: | 50000 |  |  | Cd Min: | 0.13245 | at alpha= | -11.5 | deg
Mach: | 0.1 |  |  | Cl=0 at alpha= | 0.47263 | deg
|  |  |  | @ Cl=0.1, Cd= | 0.033518
|  |  |  | @ Cl=0.4, Cd= | 0.039969
|  |  |  | @ Cl=0.6, Cd= | 0.040971
alpha (deg) | Cl | Cd | Cm | Cl/Cd
-11.5 | -0.367 | 0.13245 | -0.0276 | -2.7709
-11 | -0.3595 | 0.12647 | -0.0279 | -2.8426
-10.5 | -0.3523 | 0.12049 | -0.0278 | -2.9239
-10 | -0.3493 | 0.11471 | -0.0276 | -3.0451
-9.5 | -0.343 | 0.10879 | -0.0267 | -3.1529
-9 | -0.3401 | 0.10356 | -0.025 | -3.2841
-8.5 | -0.3601 | 0.09978 | -0.0227 | -3.6089
-8 | -0.3543 | 0.09357 | -0.02 | -3.7865
-7.5 | -0.5954 | 0.06889 | -0.0372 | -8.6428
-7 | -0.5994 | 0.06143 | -0.0337 | -9.7574
-6.5 | -0.6103 | 0.05316 | -0.0309 | -11.4804
-6 | -0.6052 | 0.04564 | -0.0281 | -13.2603
-5.5 | -0.5811 | 0.03996 | -0.0254 | -14.542
-5 | -0.5491 | 0.03601 | -0.0227 | -15.2485
-4.5 | -0.5129 | 0.03272 | -0.0201 | -15.6754
-4 | -0.4759 | 0.03035 | -0.0174 | -15.6804
-3.5 | -0.44 | 0.02851 | -0.0144 | -15.4332
-3 | -0.4039 | 0.02701 | -0.0114 | -14.9537
-2.5 | -0.3705 | 0.02591 | -0.0075 | -14.2995
-2 | -0.3422 | 0.0251 | -0.0014 | -13.6335
-1.5 | -0.1826 | 0.02672 | -0.0159 | -6.8338
-1 | -0.191 | 0.0258 | -0.011 | -7.4031
-0.5 | -0.167 | 0.02639 | -0.0093 | -6.3282
0 | -0.0829 | 0.02873 | -0.0183 | -2.8855
0.5 | 0.0048 | 0.03109 | -0.0271 | 0.15439
1 | 0.088 | 0.03323 | -0.0344 | 2.6482
1.5 | 0.1629 | 0.03503 | -0.0395 | 4.6503
2 | 0.2258 | 0.03655 | -0.0423 | 6.1778
2.5 | 0.2886 | 0.03796 | -0.0445 | 7.6027
3 | 0.3525 | 0.03922 | -0.0464 | 8.9878
3.5 | 0.4178 | 0.04025 | -0.0479 | 10.3801
4 | 0.4853 | 0.04093 | -0.049 | 11.8568
4.5 | 0.5544 | 0.04118 | -0.0496 | 13.4628
5 | 0.6265 | 0.04085 | -0.0498 | 15.3366
5.5 | 0.7043 | 0.03984 | -0.0498 | 17.6782
6 | 0.7869 | 0.0383 | -0.0498 | 20.5457
6.5 | 0.8532 | 0.03775 | -0.0484 | 22.6013
7 | 0.9031 | 0.03832 | -0.0457 | 23.5673
7.5 | 0.9713 | 0.03806 | -0.0446 | 25.5202
8 | 1.0349 | 0.03843 | -0.0434 | 26.9295
8.5 | 1.0667 | 0.04074 | -0.0396 | 26.1831
9 | 1.0997 | 0.04313 | -0.0359 | 25.4973
9.5 | 1.1318 | 0.04564 | -0.0323 | 24.7984
10 | 1.1648 | 0.04818 | -0.0288 | 24.176
10.5 | 1.1399 | 0.05395 | -0.0213 | 21.1288
11 | 1.049 | 0.06507 | -0.0133 | 16.1211
12 | 0.816 | 0.114 | -0.0291 | 7.1579

## 5. Re 50k Mach 0.25 (1)
BIGFOIL.COM POLAR EXPORT
CB2513
CB2513 |  |  |  | Cl Max: | 1.347 | at alpha= | 10 | deg
JavaFoil+Calcfoil stall+Eppler ext transition |  |  |  | L/D Max: | 52.756 | at alpha= | 4.5 | deg
Re: | 50000 |  |  | Cd Min: | 0.01494 | at alpha= | -0.5 | deg
Mach: | 0.25 |  |  | Cl=0 at alpha= | -2.7936 | deg
|  |  |  | @ Cl=0.1, Cd= | 0.01751
|  |  |  | @ Cl=0.4, Cd= | 0.016737
|  |  |  | @ Cl=0.6, Cd= | 0.017384
alpha (deg) | Cl | Cd | Cm | Cl/Cd
-17.5 | -0.324 | 0.48586 | -0.014 | -0.666
-17 | -0.386 | 0.40205 | -0.015 | -0.96
-16.5 | -0.443 | 0.36027 | -0.015 | -1.229
-16 | -0.495 | 0.31647 | -0.016 | -1.565
-15.5 | -0.543 | 0.28803 | -0.017 | -1.885
-15 | -0.586 | 0.23974 | -0.017 | -2.443
-14.5 | -0.623 | 0.22085 | -0.018 | -2.819
-14 | -0.653 | 0.19456 | -0.018 | -3.358
-13.5 | -0.672 | 0.17025 | -0.019 | -3.945
-13 | -0.682 | 0.15746 | -0.019 | -4.329
-12.5 | -0.686 | 0.14317 | -0.02 | -4.79
-12 | -0.684 | 0.1358 | -0.02 | -5.039
-11.5 | -0.677 | 0.11869 | -0.02 | -5.704
-11 | -0.664 | 0.10819 | -0.021 | -6.141
-10.5 | -0.646 | 0.10167 | -0.021 | -6.357
-10 | -0.624 | 0.09258 | -0.022 | -6.735
-9.5 | -0.596 | 0.08506 | -0.022 | -7.01
-9 | -0.564 | 0.07778 | -0.023 | -7.255
-8.5 | -0.528 | 0.07205 | -0.023 | -7.333
-8 | -0.49 | 0.0671 | -0.024 | -7.299
-7.5 | -0.449 | 0.0623 | -0.025 | -7.206
-7 | -0.406 | 0.05834 | -0.026 | -6.963
-6.5 | -0.362 | 0.05472 | -0.028 | -6.611
-6 | -0.316 | 0.05162 | -0.029 | -6.117
-5.5 | -0.27 | 0.04788 | -0.033 | -5.641
-5 | -0.273 | 0.02246 | -0.061 | -12.152
-4.5 | -0.212 | 0.01958 | -0.061 | -10.828
-4 | -0.15 | 0.01914 | -0.061 | -7.86
-3.5 | -0.088 | 0.01744 | -0.061 | -5.065
-3 | -0.026 | 0.01828 | -0.062 | -1.416
-2.5 | 0.037 | 0.01796 | -0.063 | 2.048
-2 | 0.1 | 0.01751 | -0.064 | 5.687
-1.5 | 0.162 | 0.01684 | -0.064 | 9.646
-1 | 0.225 | 0.0166 | -0.065 | 13.568
-0.5 | 0.288 | 0.01494 | -0.065 | 19.268
0 | 0.344 | 0.01512 | -0.066 | 22.749
0.5 | 0.406 | 0.01691 | -0.066 | 24.002
1 | 0.467 | 0.017 | -0.067 | 27.477
1.5 | 0.528 | 0.01517 | -0.068 | 34.801
2 | 0.591 | 0.01734 | -0.069 | 34.098
2.5 | 0.654 | 0.01765 | -0.069 | 37.073
3 | 0.714 | 0.01804 | -0.07 | 39.56
3.5 | 0.773 | 0.01853 | -0.07 | 41.694
4 | 0.833 | 0.01912 | -0.071 | 43.541
4.5 | 0.891 | 0.01689 | -0.071 | 52.756
5 | 0.949 | 0.02513 | -0.072 | 37.756
5.5 | 1.005 | 0.02612 | -0.072 | 38.489
6 | 1.06 | 0.02736 | -0.073 | 38.753
6.5 | 1.114 | 0.02877 | -0.073 | 38.733
7 | 1.164 | 0.03032 | -0.073 | 38.39
7.5 | 1.21 | 0.03213 | -0.073 | 37.656
8 | 1.25 | 0.03421 | -0.074 | 36.536
8.5 | 1.282 | 0.03675 | -0.073 | 34.878
9 | 1.322 | 0.03834 | -0.074 | 34.489
9.5 | 1.341 | 0.04148 | -0.074 | 32.326
10 | 1.347 | 0.04542 | -0.074 | 29.663
10.5 | 1.164 | 0.08332 | -0.027 | 13.969
11 | 1.167 | 0.09242 | -0.026 | 12.629
11.5 | 1.162 | 0.10042 | -0.025 | 11.573
12 | 1.149 | 0.10757 | -0.025 | 10.678
12.5 | 1.126 | 0.1202 | -0.023 | 9.367
13 | 1.094 | 0.12637 | -0.023 | 8.66
13.5 | 1.054 | 0.142 | -0.023 | 7.422
14 | 1.005 | 0.15869 | -0.023 | 6.332
14.5 | 0.948 | 0.17171 | -0.023 | 5.52
15 | 0.884 | 0.19536 | -0.023 | 4.525

## 6. Re 50k Mach 0.25 (2)
BIGFOIL.COM POLAR EXPORT
CB2513
CB2513 |  |  |  | Cl Max: | 1.0139 | at alpha= | 8 | deg
XFOIL ncrit=9 |  |  |  | L/D Max: | 23.7336 | at alpha= | 8 | deg
Re: | 50000 |  |  | Cd Min: | 0.12882 | at alpha= | 12 | deg
Mach: | 0.25 |  |  | Cl=0 at alpha= | 0.39988 | deg
|  |  |  | @ Cl=0.1, Cd= | 0.034109
|  |  |  | @ Cl=0.4, Cd= | 0.040697
|  |  |  | @ Cl=0.6, Cd= | 0.043055
alpha (deg) | Cl | Cd | Cm | Cl/Cd
-11 | -0.346 | 0.1282 | -0.0285 | -2.6989
-10.5 | -0.3395 | 0.12228 | -0.0286 | -2.7764
-10 | -0.3356 | 0.11647 | -0.0284 | -2.8814
-9.5 | -0.3299 | 0.11071 | -0.0274 | -2.9799
-9 | -0.333 | 0.10592 | -0.0259 | -3.1439
-8.5 | -0.3465 | 0.10167 | -0.0236 | -3.4081
-8 | -0.336 | 0.09494 | -0.0214 | -3.5391
-7.5 | -0.5135 | 0.07733 | -0.0356 | -6.6404
-7 | -0.5811 | 0.06696 | -0.0349 | -8.6783
-6.5 | -0.5986 | 0.05932 | -0.0319 | -10.091
-6 | -0.607 | 0.05129 | -0.0294 | -11.8347
-5.5 | -0.5965 | 0.0439 | -0.0269 | -13.5877
-5 | -0.5679 | 0.03934 | -0.0241 | -14.4357
-4.5 | -0.5334 | 0.03534 | -0.0215 | -15.0934
-4 | -0.496 | 0.0324 | -0.0187 | -15.3086
-3.5 | -0.4586 | 0.03021 | -0.0158 | -15.1804
-3 | -0.4216 | 0.02847 | -0.0127 | -14.8086
-2.5 | -0.3854 | 0.02719 | -0.0092 | -14.1743
-2 | -0.3517 | 0.02625 | -0.0047 | -13.3981
-1.5 | -0.3289 | 0.02573 | 0.0041 | -12.7827
-1 | -0.1975 | 0.02669 | -0.0114 | -7.3998
-0.5 | -0.1616 | 0.02746 | -0.0123 | -5.8849
0 | -0.0671 | 0.02987 | -0.0228 | -2.2464
0.5 | 0.0168 | 0.03204 | -0.0305 | 0.52434
1 | 0.097 | 0.03404 | -0.0368 | 2.8496
1.5 | 0.174 | 0.03582 | -0.0418 | 4.8576
2 | 0.2347 | 0.03731 | -0.0438 | 6.2905
2.5 | 0.2954 | 0.03873 | -0.0453 | 7.6272
3 | 0.3586 | 0.04003 | -0.0468 | 8.9583
3.5 | 0.4244 | 0.04109 | -0.048 | 10.3285
4 | 0.4936 | 0.04177 | -0.0489 | 11.8171
4.5 | 0.5645 | 0.04202 | -0.0492 | 13.4341
5 | 0.6077 | 0.04328 | -0.0467 | 14.0411
5.5 | 0.661 | 0.04395 | -0.0446 | 15.0398
6 | 0.7251 | 0.04385 | -0.0429 | 16.5359
6.5 | 0.791 | 0.04369 | -0.0412 | 18.1048
7 | 0.8581 | 0.04357 | -0.0395 | 19.6947
7.5 | 0.93 | 0.04328 | -0.0381 | 21.488
8 | 1.0139 | 0.04272 | -0.0377 | 23.7336
8.5 | 0.9582 | 0.05038 | -0.0283 | 19.0195
9 | 0.834 | 0.06767 | -0.0253 | 12.3245
9.5 | 1.009 | 0.0567 | -0.0207 | 17.7954
10 | 0.8008 | 0.0865 | -0.0263 | 9.2578
10.5 | 0.7845 | 0.09651 | -0.0279 | 8.1287
11 | 0.7777 | 0.10558 | -0.0295 | 7.366
11.5 | 0.7488 | 0.11805 | -0.034 | 6.3431
12 | 0.7372 | 0.12882 | -0.0378 | 5.7227

## 7. Re 50k Mach 0.50 (1)
BIGFOIL.COM POLAR EXPORT
CB2513
CB2513 |  |  |  | Cl Max: | 1.32 | at alpha= | 8 | deg
JavaFoil+Calcfoil stall+Eppler ext transition |  |  |  | L/D Max: | 40.245 | at alpha= | 2 | deg
Re: | 50000 |  |  | Cd Min: | 0.01609 | at alpha= | 1.5 | deg
Mach: | 0.5 |  |  | Cl=0 at alpha= | -2.7929 | deg
|  |  |  | @ Cl=0.1, Cd= | 0.017258
|  |  |  | @ Cl=0.4, Cd= | 0.020618
|  |  |  | @ Cl=0.6, Cd= | 0.016127
alpha (deg) | Cl | Cd | Cm | Cl/Cd
-20 | -0.955 | 0.45422 | -0.028 | -2.101
-19.5 | -0.928 | 0.443 | -0.028 | -2.095
-19 | -0.902 | 0.4365 | -0.028 | -2.065
-18.5 | -0.875 | 0.42525 | -0.029 | -2.057
-18 | -0.848 | 0.41915 | -0.029 | -2.023
-17.5 | -0.821 | 0.40303 | -0.029 | -2.036
-17 | -0.791 | 0.36838 | -0.028 | -2.147
-16.5 | -0.762 | 0.34913 | -0.027 | -2.182
-16 | -0.735 | 0.34891 | -0.027 | -2.105
-15.5 | -0.707 | 0.3513 | -0.027 | -2.013
-15 | -0.68 | 0.34302 | -0.027 | -1.982
-14.5 | -0.653 | 0.32421 | -0.028 | -2.014
-14 | -0.625 | 0.3067 | -0.028 | -2.039
-13.5 | -0.598 | 0.29382 | -0.028 | -2.035
-13 | -0.57 | 0.31357 | -0.028 | -1.819
-12.5 | -0.542 | 0.28581 | -0.028 | -1.898
-12 | -0.514 | 0.27396 | -0.026 | -1.875
-11.5 | -0.486 | 0.27351 | -0.026 | -1.777
-11 | -0.459 | 0.2495 | -0.026 | -1.838
-10.5 | -0.431 | 0.25395 | -0.026 | -1.696
-10 | -0.403 | 0.24894 | -0.026 | -1.619
-9.5 | -0.375 | 0.2098 | -0.024 | -1.786
-9 | -0.347 | 0.18889 | -0.023 | -1.836
-8.5 | -0.319 | 0.18824 | -0.024 | -1.695
-8 | -0.439 | 0.09951 | -0.024 | -4.416
-7.5 | -0.446 | 0.07912 | -0.025 | -5.642
-7 | -0.423 | 0.06868 | -0.027 | -6.156
-6.5 | -0.386 | 0.06121 | -0.028 | -6.31
-6 | -0.343 | 0.05419 | -0.03 | -6.324
-5.5 | -0.295 | 0.05044 | -0.031 | -5.84
-5 | -0.244 | 0.04537 | -0.034 | -5.377
-4.5 | -0.235 | 0.02041 | -0.067 | -11.53
-4 | -0.167 | 0.0196 | -0.068 | -8.546
-3.5 | -0.099 | 0.01882 | -0.068 | -5.236
-3 | -0.029 | 0.01814 | -0.069 | -1.593
-2.5 | 0.041 | 0.01762 | -0.07 | 2.331
-2 | 0.111 | 0.01719 | -0.071 | 6.473
-1.5 | 0.182 | 0.02046 | -0.071 | 8.872
-1 | 0.252 | 0.01998 | -0.072 | 12.594
-0.5 | 0.322 | 0.02001 | -0.073 | 16.074
0 | 0.383 | 0.02054 | -0.073 | 18.643
0.5 | 0.451 | 0.02085 | -0.074 | 21.627
1 | 0.519 | 0.02125 | -0.075 | 24.429
1.5 | 0.589 | 0.01609 | -0.075 | 36.585
2 | 0.657 | 0.01632 | -0.076 | 40.245
2.5 | 0.723 | 0.02323 | -0.077 | 31.127
3 | 0.79 | 0.02412 | -0.077 | 32.745
3.5 | 0.856 | 0.02522 | -0.078 | 33.937
4 | 0.921 | 0.02647 | -0.078 | 34.796
4.5 | 0.984 | 0.02779 | -0.079 | 35.398
5 | 1.046 | 0.02939 | -0.079 | 35.578
5.5 | 1.106 | 0.03113 | -0.08 | 35.518
6 | 1.163 | 0.03307 | -0.08 | 35.158
6.5 | 1.214 | 0.03563 | -0.08 | 34.07
7 | 1.255 | 0.03899 | -0.08 | 32.185
7.5 | 1.282 | 0.04366 | -0.079 | 29.362
8 | 1.32 | 0.04627 | -0.08 | 28.533
8.5 | 1.126 | 0.07315 | -0.031 | 15.397
9 | 1.077 | 0.08399 | -0.028 | 12.818
9.5 | 0.682 | 0.15111 | -0.024 | 4.514
10 | 0.71 | 0.18782 | -0.029 | 3.779
10.5 | 0.737 | 0.19334 | -0.029 | 3.811
11 | 0.765 | 0.21995 | -0.034 | 3.476
11.5 | 0.792 | 0.22714 | -0.034 | 3.485
12 | 0.82 | 0.2708 | -0.039 | 3.028
12.5 | 0.847 | 0.26748 | -0.041 | 3.167
13 | 0.877 | 0.29406 | -0.046 | 2.981

## 8. Re 50k Mach 0.50 (2)
BIGFOIL.COM POLAR EXPORT
CB2513
CB2513 |  |  |  | Cl Max: | 0.7063 | at alpha= | 10.5 | deg
XFOIL ncrit=9 |  |  |  | L/D Max: | 10.8298 | at alpha= | 5 | deg
Re: | 50000 |  |  | Cd Min: | 0.26118 | at alpha= | -19.5 | deg
Mach: | 0.5 |  |  | Cl=0 at alpha= | 0.07319 | deg
|  |  |  | @ Cl=0.1, Cd= | 0.03698
|  |  |  | @ Cl=0.4, Cd= | 0.045477
|  |  |  | @ Cl=0.6, Cd= | 0.05543
alpha (deg) | Cl | Cd | Cm | Cl/Cd
-20 | -0.6339 | 0.26057 | 0.0168 | -2.4327
-19.5 | -0.624 | 0.26118 | 0.0104 | -2.3892
-19 | -0.592 | 0.24578 | 0.0082 | -2.4087
-18.5 | -0.5728 | 0.23973 | 0.0039 | -2.3894
-18 | -0.5589 | 0.23541 | -0.0011 | -2.3742
-17.5 | -0.5297 | 0.22401 | -0.0033 | -2.3646
-17 | -0.5252 | 0.22398 | -0.0089 | -2.3449
-16.5 | -0.4899 | 0.20968 | -0.0103 | -2.3364
-16 | -0.4867 | 0.20913 | -0.0153 | -2.3273
-15.5 | -0.4519 | 0.19576 | -0.0166 | -2.3084
-15 | -0.4396 | 0.19022 | -0.0201 | -2.311
-14.5 | -0.4202 | 0.18323 | -0.0224 | -2.2933
-14 | -0.4007 | 0.17531 | -0.0247 | -2.2857
-13.5 | -0.4034 | 0.17373 | -0.0279 | -2.322
-13 | -0.3753 | 0.16369 | -0.0289 | -2.2927
-12.5 | -0.3533 | 0.15527 | -0.03 | -2.2754
-12 | -0.3464 | 0.14973 | -0.0317 | -2.3135
-11.5 | -0.3427 | 0.14487 | -0.0327 | -2.3656
-11 | -0.3373 | 0.13954 | -0.0331 | -2.4172
-10.5 | -0.3277 | 0.13334 | -0.0329 | -2.4576
-10 | -0.3112 | 0.12593 | -0.0322 | -2.4712
-9.5 | -0.3127 | 0.12104 | -0.031 | -2.5834
-9 | -0.3158 | 0.11616 | -0.0291 | -2.7187
-8.5 | -0.2988 | 0.10878 | -0.0271 | -2.7468
-8 | -0.3136 | 0.10431 | -0.0242 | -3.0064
-7.5 | -0.4005 | 0.0924 | -0.0358 | -4.3344
-7 | -0.4117 | 0.0864 | -0.0322 | -4.765
-6.5 | -0.4842 | 0.07954 | -0.0321 | -6.0875
-6 | -0.5181 | 0.07323 | -0.029 | -7.075
-5.5 | -0.5527 | 0.06626 | -0.0268 | -8.3414
-5 | -0.5806 | 0.05853 | -0.0253 | -9.9197
-4.5 | -0.5821 | 0.05163 | -0.0232 | -11.2745
-4 | -0.5692 | 0.04493 | -0.0219 | -12.6686
-3.5 | -0.54 | 0.0397 | -0.0199 | -13.602
-3 | -0.502 | 0.03605 | -0.0172 | -13.9251
-2.5 | -0.4612 | 0.03347 | -0.014 | -13.7795
-2 | -0.4196 | 0.03165 | -0.0108 | -13.2575
-1.5 | -0.3789 | 0.03052 | -0.0071 | -12.4148
-1 | -0.3009 | 0.03073 | -0.0079 | -9.7917
-0.5 | -0.065 | 0.03375 | -0.0343 | -1.9259
0 | -0.0095 | 0.03442 | -0.0386 | -0.276
0.5 | 0.0554 | 0.03586 | -0.0417 | 1.5449
1 | 0.1167 | 0.0374 | -0.0434 | 3.1203
1.5 | 0.1818 | 0.03903 | -0.0452 | 4.658
2 | 0.2525 | 0.04065 | -0.0471 | 6.2116
2.5 | 0.3094 | 0.0423 | -0.0469 | 7.3144
3 | 0.3584 | 0.04412 | -0.0457 | 8.1233
3.5 | 0.4136 | 0.04592 | -0.0449 | 9.007
4 | 0.4718 | 0.04766 | -0.044 | 9.8993
4.5 | 0.5273 | 0.04949 | -0.0426 | 10.6547
5 | 0.5651 | 0.05218 | -0.0401 | 10.8298
5.5 | 0.5987 | 0.05529 | -0.0376 | 10.8284
6 | 0.6309 | 0.05876 | -0.0352 | 10.7369
6.5 | 0.6328 | 0.06441 | -0.0331 | 9.8246
7 | 0.6438 | 0.06993 | -0.0316 | 9.2063
7.5 | 0.6771 | 0.07436 | -0.0302 | 9.1057
8 | 0.67 | 0.08188 | -0.0302 | 8.1827
8.5 | 0.671 | 0.08909 | -0.0305 | 7.5317
9 | 0.6759 | 0.09649 | -0.0313 | 7.0049
9.5 | 0.6813 | 0.10414 | -0.0325 | 6.5422
10 | 0.6888 | 0.11175 | -0.0339 | 6.1638
10.5 | 0.7063 | 0.11956 | -0.0353 | 5.9075
11 | 0.696 | 0.12832 | -0.0386 | 5.4239

## 9. Re 100k Mach 0.00 (1)
BIGFOIL.COM POLAR EXPORT
CB2513
CB2513 |  |  |  | Cl Max: | 1.39 | at alpha= | 11.5 | deg
JavaFoil+Calcfoil stall+Eppler ext transition |  |  |  | L/D Max: | 65.249 | at alpha= | 6.5 | deg
Re: | 100000 |  |  | Cd Min: | 0.01424 | at alpha= | -1 | deg
Mach: | 0 |  |  | Cl=0 at alpha= | -2.7951 | deg
|  |  |  | @ Cl=0.1, Cd= | 0.015167
|  |  |  | @ Cl=0.4, Cd= | 0.014617
|  |  |  | @ Cl=0.6, Cd= | 0.015811
alpha (deg) | Cl | Cd | Cm | Cl/Cd
-19 | -0.658 | 0.25734 | -0.016 | -2.555
-18.5 | -0.677 | 0.25197 | -0.016 | -2.689
-18 | -0.696 | 0.22529 | -0.017 | -3.092
-17.5 | -0.714 | 0.21942 | -0.017 | -3.255
-17 | -0.731 | 0.19705 | -0.017 | -3.708
-16.5 | -0.745 | 0.19432 | -0.017 | -3.834
-16 | -0.758 | 0.17464 | -0.018 | -4.338
-15.5 | -0.767 | 0.1616 | -0.017 | -4.748
-15 | -0.775 | 0.15389 | -0.018 | -5.033
-14.5 | -0.778 | 0.14314 | -0.018 | -5.439
-14 | -0.779 | 0.13457 | -0.019 | -5.789
-13.5 | -0.772 | 0.1236 | -0.019 | -6.248
-13 | -0.761 | 0.11499 | -0.019 | -6.62
-12.5 | -0.747 | 0.10714 | -0.02 | -6.971
-12 | -0.729 | 0.1005 | -0.02 | -7.256
-11.5 | -0.708 | 0.09372 | -0.02 | -7.558
-11 | -0.684 | 0.08745 | -0.021 | -7.826
-10.5 | -0.658 | 0.08208 | -0.021 | -8.011
-10 | -0.628 | 0.07677 | -0.022 | -8.176
-9.5 | -0.595 | 0.07132 | -0.022 | -8.342
-9 | -0.559 | 0.06666 | -0.023 | -8.392
-8.5 | -0.521 | 0.06236 | -0.024 | -8.361
-8 | -0.482 | 0.05844 | -0.025 | -8.241
-7.5 | -0.44 | 0.0547 | -0.026 | -8.046
-7 | -0.398 | 0.0508 | -0.03 | -7.844
-6.5 | -0.433 | 0.01617 | -0.057 | -26.799
-6 | -0.381 | 0.01809 | -0.058 | -21.051
-5.5 | -0.323 | 0.01766 | -0.058 | -18.306
-5 | -0.265 | 0.01749 | -0.059 | -15.136
-4.5 | -0.206 | 0.01708 | -0.06 | -12.036
-4 | -0.146 | 0.01655 | -0.06 | -8.811
-3.5 | -0.086 | 0.01618 | -0.061 | -5.291
-3 | -0.025 | 0.01595 | -0.061 | -1.572
-2.5 | 0.036 | 0.01546 | -0.062 | 2.304
-2 | 0.096 | 0.01522 | -0.063 | 6.337
-1.5 | 0.157 | 0.01441 | -0.063 | 10.915
-1 | 0.218 | 0.01424 | -0.064 | 15.318
-0.5 | 0.279 | 0.01432 | -0.064 | 19.463
0 | 0.34 | 0.01445 | -0.065 | 23.53
0.5 | 0.401 | 0.01462 | -0.066 | 27.398
1 | 0.461 | 0.0149 | -0.066 | 30.964
1.5 | 0.522 | 0.01521 | -0.067 | 34.314
2 | 0.582 | 0.01561 | -0.068 | 37.298
2.5 | 0.642 | 0.01628 | -0.068 | 39.46
3 | 0.702 | 0.01686 | -0.069 | 41.658
3.5 | 0.762 | 0.01739 | -0.069 | 43.846
4 | 0.822 | 0.01818 | -0.07 | 45.223
4.5 | 0.882 | 0.01909 | -0.071 | 46.188
5 | 0.941 | 0.02002 | -0.071 | 46.978
5.5 | 0.999 | 0.02086 | -0.072 | 47.904
6 | 1.044 | 0.01611 | -0.071 | 64.842
6.5 | 1.097 | 0.01681 | -0.072 | 65.249
7 | 1.147 | 0.01767 | -0.072 | 64.894
7.5 | 1.195 | 0.02356 | -0.072 | 50.723
8 | 1.239 | 0.02481 | -0.073 | 49.967
8.5 | 1.279 | 0.02639 | -0.073 | 48.487
9 | 1.315 | 0.02796 | -0.073 | 47.02
9.5 | 1.344 | 0.03136 | -0.073 | 42.841
10 | 1.368 | 0.03342 | -0.074 | 40.931
10.5 | 1.385 | 0.0359 | -0.074 | 38.579
11 | 1.389 | 0.03963 | -0.073 | 35.053
11.5 | 1.39 | 0.04306 | -0.073 | 32.278
12 | 1.199 | 0.09054 | -0.027 | 13.24
12.5 | 1.2 | 0.09759 | -0.026 | 12.3
13 | 1.197 | 0.10394 | -0.026 | 11.519
13.5 | 1.19 | 0.10862 | -0.026 | 10.951
14 | 1.177 | 0.11807 | -0.025 | 9.971
14.5 | 1.16 | 0.12844 | -0.023 | 9.035
15 | 1.14 | 0.13662 | -0.023 | 8.346
15.5 | 1.117 | 0.14767 | -0.023 | 7.562
16 | 1.09 | 0.15766 | -0.023 | 6.915
16.5 | 1.061 | 0.16916 | -0.023 | 6.274

## 10. Re 100k Mach 0.00 (2)
BIGFOIL.COM POLAR EXPORT
CB2513
CB2513 |  |  |  | Cl Max: | 1.2868 | at alpha= | 12.5 | deg
XFOIL ncrit=9 |  |  |  | L/D Max: | 50.0215 | at alpha= | 6 | deg
Re: | 100000 |  |  | Cd Min: | 0.13572 | at alpha= | -12.5 | deg
Mach: | 0 |  |  | Cl=0 at alpha= | -1.2622 | deg
|  |  |  | @ Cl=0.1, Cd= | 0.021325
|  |  |  | @ Cl=0.4, Cd= | 0.02047
|  |  |  | @ Cl=0.6, Cd= | 0.018135
alpha (deg) | Cl | Cd | Cm | Cl/Cd
-12.5 | -0.3944 | 0.13572 | -0.0319 | -2.906
-12 | -0.3871 | 0.12973 | -0.0335 | -2.9839
-11.5 | -0.3966 | 0.12254 | -0.037 | -3.2365
-11 | -0.3756 | 0.11632 | -0.036 | -3.229
-10.5 | -0.3999 | 0.10927 | -0.0405 | -3.6597
-10 | -0.3818 | 0.10374 | -0.0388 | -3.6804
-9.5 | -0.3928 | 0.09664 | -0.0399 | -4.0646
-9 | -0.3924 | 0.09106 | -0.0384 | -4.3092
-8.5 | -0.6502 | 0.06024 | -0.0459 | -10.7935
-8 | -0.6745 | 0.05319 | -0.0404 | -12.681
-7.5 | -0.6859 | 0.0459 | -0.0353 | -14.9434
-7 | -0.6799 | 0.03913 | -0.0308 | -17.3754
-6.5 | -0.6579 | 0.03397 | -0.027 | -19.3671
-6 | -0.627 | 0.03037 | -0.0241 | -20.6454
-5.5 | -0.5911 | 0.02795 | -0.0213 | -21.1485
-5 | -0.5486 | 0.02588 | -0.0199 | -21.1978
-4.5 | -0.4758 | 0.02423 | -0.024 | -19.6368
-4 | -0.4061 | 0.02302 | -0.0277 | -17.6412
-3.5 | -0.338 | 0.0223 | -0.0311 | -15.157
-3 | -0.2715 | 0.02171 | -0.0339 | -12.5058
-2.5 | -0.2083 | 0.02114 | -0.0355 | -9.8534
-2 | -0.148 | 0.02084 | -0.0351 | -7.1017
-1.5 | -0.0808 | 0.02107 | -0.0347 | -3.8348
-0.5 | 0.259 | 0.02155 | -0.0756 | 12.0186
0 | 0.3655 | 0.02077 | -0.0859 | 17.5975
0.5 | 0.4069 | 0.02041 | -0.0838 | 19.9363
1 | 0.4685 | 0.01964 | -0.0842 | 23.8544
1.5 | 0.5089 | 0.01924 | -0.0808 | 26.4501
2 | 0.5665 | 0.01845 | -0.0797 | 30.7046
2.5 | 0.6091 | 0.01805 | -0.0762 | 33.7452
3 | 0.6575 | 0.01761 | -0.0735 | 37.3367
3.5 | 0.7071 | 0.01727 | -0.0711 | 40.9438
4 | 0.756 | 0.0171 | -0.0686 | 44.2105
4.5 | 0.805 | 0.01711 | -0.0663 | 47.0485
5 | 0.8467 | 0.01748 | -0.063 | 48.4382
5.5 | 0.8908 | 0.01796 | -0.0602 | 49.5991
6 | 0.9324 | 0.01864 | -0.0571 | 50.0215
6.5 | 0.9732 | 0.01949 | -0.0541 | 49.9333
7 | 1.0131 | 0.02048 | -0.0512 | 49.4678
7.5 | 1.0537 | 0.02158 | -0.0484 | 48.8276
8 | 1.0931 | 0.02277 | -0.0456 | 48.0061
8.5 | 1.1299 | 0.02405 | -0.0426 | 46.9813
9 | 1.1643 | 0.02542 | -0.0392 | 45.8025
9.5 | 1.1952 | 0.02692 | -0.0354 | 44.3982
10 | 1.224 | 0.02856 | -0.0315 | 42.8571
10.5 | 1.2528 | 0.03026 | -0.0278 | 41.4012
11 | 1.2689 | 0.03202 | -0.0223 | 39.6284
11.5 | 1.2845 | 0.03397 | -0.0171 | 37.8128
12 | 1.2855 | 0.03618 | -0.0105 | 35.5307
12.5 | 1.2868 | 0.03862 | -0.005 | 33.3195
13 | 1.2821 | 0.04175 | -0.0002 | 30.709
13.5 | 1.2688 | 0.04586 | 0.0039 | 27.6668
14 | 1.2536 | 0.05091 | 0.0067 | 24.6238
14.5 | 1.2377 | 0.05696 | 0.0081 | 21.7293
15 | 1.2212 | 0.06402 | 0.0084 | 19.0753
15.5 | 1.2081 | 0.07162 | 0.0079 | 16.8682
16 | 1.2017 | 0.07883 | 0.0071 | 15.2442
16.5 | 1.1741 | 0.08964 | 0.0035 | 13.0979
17 | 1.1422 | 0.10209 | -0.0019 | 11.1882
17.5 | 1.0935 | 0.11897 | -0.0111 | 9.1914

## 11. Re 100k Mach 0.10 (1)
BIGFOIL.COM POLAR EXPORT
CB2513
CB2513 |  |  |  | Cl Max: | 1.385 | at alpha= | 11 | deg
JavaFoil+Calcfoil stall+Eppler ext transition |  |  |  | L/D Max: | 77.472 | at alpha= | 7 | deg
Re: | 100000 |  |  | Cd Min: | 0.01429 | at alpha= | -1 | deg
Mach: | 0.1 |  |  | Cl=0 at alpha= | -2.7951 | deg
|  |  |  | @ Cl=0.1, Cd= | 0.01524
|  |  |  | @ Cl=0.4, Cd= | 0.014672
|  |  |  | @ Cl=0.6, Cd= | 0.015852
alpha (deg) | Cl | Cd | Cm | Cl/Cd
-19 | -0.61 | 0.2877 | -0.015 | -2.121
-18.5 | -0.633 | 0.26071 | -0.016 | -2.429
-18 | -0.656 | 0.23491 | -0.016 | -2.792
-17.5 | -0.677 | 0.22378 | -0.016 | -3.026
-17 | -0.697 | 0.21091 | -0.017 | -3.306
-16.5 | -0.715 | 0.20012 | -0.017 | -3.575
-16 | -0.731 | 0.1853 | -0.017 | -3.947
-15.5 | -0.745 | 0.16435 | -0.018 | -4.533
-15 | -0.755 | 0.15817 | -0.018 | -4.776
-14.5 | -0.763 | 0.14626 | -0.018 | -5.214
-14 | -0.766 | 0.13699 | -0.019 | -5.593
-13.5 | -0.762 | 0.12513 | -0.019 | -6.092
-13 | -0.753 | 0.11755 | -0.019 | -6.408
-12.5 | -0.741 | 0.11112 | -0.02 | -6.667
-12 | -0.725 | 0.10361 | -0.02 | -6.996
-11.5 | -0.705 | 0.09424 | -0.02 | -7.485
-11 | -0.683 | 0.0895 | -0.021 | -7.628
-10.5 | -0.657 | 0.08236 | -0.021 | -7.975
-10 | -0.628 | 0.07707 | -0.022 | -8.144
-9.5 | -0.596 | 0.07152 | -0.022 | -8.328
-9 | -0.56 | 0.06688 | -0.023 | -8.38
-8.5 | -0.523 | 0.06255 | -0.024 | -8.356
-8 | -0.483 | 0.05856 | -0.025 | -8.248
-7.5 | -0.442 | 0.05481 | -0.026 | -8.057
-7 | -0.399 | 0.05126 | -0.029 | -7.793
-6.5 | -0.424 | 0.01924 | -0.055 | -22.048
-6 | -0.383 | 0.01819 | -0.058 | -21.027
-5.5 | -0.325 | 0.01771 | -0.059 | -18.336
-5 | -0.266 | 0.01755 | -0.059 | -15.164
-4.5 | -0.207 | 0.01713 | -0.06 | -12.062
-4 | -0.147 | 0.0166 | -0.06 | -8.829
-3.5 | -0.086 | 0.01624 | -0.061 | -5.298
-3 | -0.025 | 0.016 | -0.062 | -1.575
-2.5 | 0.036 | 0.01552 | -0.062 | 2.306
-2 | 0.097 | 0.01528 | -0.063 | 6.343
-1.5 | 0.158 | 0.01447 | -0.064 | 10.923
-1 | 0.219 | 0.01429 | -0.064 | 15.338
-0.5 | 0.28 | 0.01439 | -0.065 | 19.468
0 | 0.342 | 0.01451 | -0.065 | 23.547
0.5 | 0.403 | 0.01468 | -0.066 | 27.434
1 | 0.464 | 0.01496 | -0.067 | 30.985
1.5 | 0.524 | 0.01528 | -0.067 | 34.321
2 | 0.585 | 0.01569 | -0.068 | 37.288
2.5 | 0.646 | 0.01635 | -0.068 | 39.477
3 | 0.706 | 0.01695 | -0.069 | 41.638
3.5 | 0.766 | 0.0175 | -0.07 | 43.785
4 | 0.826 | 0.01833 | -0.07 | 45.084
4.5 | 0.886 | 0.0192 | -0.071 | 46.15
5 | 0.945 | 0.02019 | -0.072 | 46.82
5.5 | 1.004 | 0.02106 | -0.072 | 47.674
6 | 1.049 | 0.01621 | -0.072 | 64.694
6.5 | 1.101 | 0.01694 | -0.072 | 65.009
7 | 1.151 | 0.01486 | -0.072 | 77.472
7.5 | 1.2 | 0.02381 | -0.073 | 50.39
8 | 1.244 | 0.02505 | -0.073 | 49.658
8.5 | 1.283 | 0.02664 | -0.073 | 48.181
9 | 1.318 | 0.02831 | -0.074 | 46.561
9.5 | 1.346 | 0.03178 | -0.074 | 42.362
10 | 1.369 | 0.03395 | -0.074 | 40.327
10.5 | 1.384 | 0.03649 | -0.074 | 37.924
11 | 1.385 | 0.0406 | -0.073 | 34.104
11.5 | 1.38 | 0.04468 | -0.073 | 30.878
12 | 1.194 | 0.09143 | -0.027 | 13.061
12.5 | 1.193 | 0.09872 | -0.026 | 12.086
13 | 1.187 | 0.10627 | -0.025 | 11.169
13.5 | 1.176 | 0.11083 | -0.025 | 10.608
14 | 1.16 | 0.11841 | -0.025 | 9.793
14.5 | 1.139 | 0.13123 | -0.023 | 8.679
15 | 1.114 | 0.13968 | -0.023 | 7.977
15.5 | 1.086 | 0.15072 | -0.023 | 7.207
16 | 1.055 | 0.16123 | -0.023 | 6.544

## 12. Re 100k Mach 0.10 (2)
BIGFOIL.COM POLAR EXPORT
CB2513
CB2513 |  |  |  | Cl Max: | 1.2861 | at alpha= | 12.5 | deg
XFOIL ncrit=9 |  |  |  | L/D Max: | 49.867 | at alpha= | 6 | deg
Re: | 100000 |  |  | Cd Min: | 0.13619 | at alpha= | -12.5 | deg
Mach: | 0.1 |  |  | Cl=0 at alpha= | -1.181 | deg
|  |  |  | @ Cl=0.1, Cd= | 0.021697
|  |  |  | @ Cl=0.4, Cd= | 0.020522
|  |  |  | @ Cl=0.6, Cd= | 0.018142
alpha (deg) | Cl | Cd | Cm | Cl/Cd
-12.5 | -0.3916 | 0.13619 | -0.0318 | -2.8754
-12 | -0.3869 | 0.1303 | -0.0338 | -2.9693
-11.5 | -0.3924 | 0.12304 | -0.0368 | -3.1892
-11 | -0.3734 | 0.11683 | -0.0361 | -3.1961
-10.5 | -0.3928 | 0.10984 | -0.04 | -3.5761
-10 | -0.382 | 0.10432 | -0.0392 | -3.6618
-9.5 | -0.3886 | 0.09722 | -0.0398 | -3.9971
-9 | -0.3887 | 0.09162 | -0.0385 | -4.2425
-8.5 | -0.6423 | 0.06144 | -0.0468 | -10.4541
-8 | -0.668 | 0.0546 | -0.0412 | -12.2344
-7.5 | -0.6827 | 0.0473 | -0.0361 | -14.4334
-7 | -0.6801 | 0.04034 | -0.0315 | -16.8592
-6.5 | -0.6606 | 0.03483 | -0.0276 | -18.9664
-6 | -0.6309 | 0.03091 | -0.0245 | -20.4109
-5.5 | -0.5954 | 0.02843 | -0.0217 | -20.9427
-5 | -0.5496 | 0.0262 | -0.0208 | -20.9771
-4.5 | -0.4764 | 0.02447 | -0.0249 | -19.4687
-4 | -0.4058 | 0.02322 | -0.0285 | -17.4763
-3.5 | -0.3373 | 0.02246 | -0.0319 | -15.0178
-3 | -0.2697 | 0.02189 | -0.0349 | -12.3207
-2.5 | -0.2056 | 0.02128 | -0.0365 | -9.6617
-2 | -0.1517 | 0.02092 | -0.035 | -7.2514
-1.5 | -0.0909 | 0.02111 | -0.0335 | -4.306
-1 | 0.0516 | 0.02173 | -0.0477 | 2.3746
-0.5 | 0.2591 | 0.02159 | -0.0755 | 12.0009
0 | 0.3744 | 0.02075 | -0.0873 | 18.0434
0.5 | 0.4125 | 0.02041 | -0.0846 | 20.2107
1 | 0.4762 | 0.01958 | -0.0853 | 24.3207
1.5 | 0.5129 | 0.01923 | -0.0812 | 26.6719
2 | 0.5693 | 0.01847 | -0.0799 | 30.823
2.5 | 0.6151 | 0.01798 | -0.0767 | 34.2102
3 | 0.662 | 0.01759 | -0.0738 | 37.635
3.5 | 0.7115 | 0.01727 | -0.0713 | 41.1986
4 | 0.762 | 0.01708 | -0.069 | 44.6136
4.5 | 0.8051 | 0.01727 | -0.0657 | 46.6184
5 | 0.8518 | 0.01754 | -0.063 | 48.5633
5.5 | 0.8931 | 0.01811 | -0.0597 | 49.3153
6 | 0.937 | 0.01879 | -0.0569 | 49.867
6.5 | 0.9764 | 0.01967 | -0.0537 | 49.639
7 | 1.0185 | 0.02067 | -0.051 | 49.2743
7.5 | 1.0574 | 0.02182 | -0.0479 | 48.4601
8 | 1.0947 | 0.02304 | -0.0447 | 47.513
8.5 | 1.1311 | 0.02434 | -0.0414 | 46.4708
9 | 1.1668 | 0.02577 | -0.0382 | 45.2775
9.5 | 1.2022 | 0.02731 | -0.0351 | 44.0205
10 | 1.2272 | 0.02895 | -0.0304 | 42.3903
10.5 | 1.2518 | 0.03074 | -0.026 | 40.7222
11 | 1.272 | 0.03249 | -0.0211 | 39.1505
11.5 | 1.2799 | 0.03459 | -0.0147 | 37.002
12 | 1.2828 | 0.03685 | -0.0086 | 34.8114
12.5 | 1.2861 | 0.03947 | -0.0036 | 32.5842
13 | 1.2735 | 0.04297 | 0.0017 | 29.637
13.5 | 1.2602 | 0.04731 | 0.0054 | 26.6371
14 | 1.2445 | 0.05262 | 0.0077 | 23.6507
14.5 | 1.228 | 0.05899 | 0.0087 | 20.8171
15 | 1.2105 | 0.06647 | 0.0086 | 18.2112
15.5 | 1.1954 | 0.07462 | 0.0077 | 16.0198
16 | 1.1885 | 0.08207 | 0.0066 | 14.4815
16.5 | 1.1567 | 0.09387 | 0.0021 | 12.3224
17 | 1.1172 | 0.10808 | -0.005 | 10.3368
17.5 | 1.0571 | 0.12816 | -0.0168 | 8.2483

## 13. Re 100k Mach 0.25 (1)
BIGFOIL.COM POLAR EXPORT
CB2513
CB2513 |  |  |  | Cl Max: | 1.369 | at alpha= | 10.5 | deg
JavaFoil+Calcfoil stall+Eppler ext transition |  |  |  | L/D Max: | 76.494 | at alpha= | 6.5 | deg
Re: | 100000 |  |  | Cd Min: | 0.01458 | at alpha= | -1 | deg
Mach: | 0.25 |  |  | Cl=0 at alpha= | -2.7936 | deg
|  |  |  | @ Cl=0.1, Cd= | 0.01557
|  |  |  | @ Cl=0.4, Cd= | 0.014981
|  |  |  | @ Cl=0.6, Cd= | 0.016152
alpha (deg) | Cl | Cd | Cm | Cl/Cd
-17.5 | -0.324 | 0.39009 | -0.015 | -0.83
-17 | -0.386 | 0.33093 | -0.015 | -1.166
-16.5 | -0.443 | 0.29133 | -0.016 | -1.52
-16 | -0.495 | 0.25617 | -0.017 | -1.933
-15.5 | -0.543 | 0.22938 | -0.017 | -2.367
-15 | -0.586 | 0.20156 | -0.018 | -2.906
-14.5 | -0.623 | 0.18227 | -0.018 | -3.417
-14 | -0.653 | 0.16217 | -0.019 | -4.029
-13.5 | -0.672 | 0.14485 | -0.019 | -4.638
-13 | -0.682 | 0.13532 | -0.019 | -5.038
-12.5 | -0.686 | 0.12351 | -0.02 | -5.554
-12 | -0.684 | 0.11153 | -0.02 | -6.135
-11.5 | -0.677 | 0.1029 | -0.02 | -6.58
-11 | -0.664 | 0.09391 | -0.021 | -7.075
-10.5 | -0.646 | 0.0882 | -0.021 | -7.328
-10 | -0.624 | 0.08064 | -0.022 | -7.734
-9.5 | -0.596 | 0.07449 | -0.022 | -8.006
-9 | -0.564 | 0.06936 | -0.023 | -8.138
-8.5 | -0.529 | 0.06479 | -0.024 | -8.158
-8 | -0.49 | 0.06046 | -0.025 | -8.109
-7.5 | -0.449 | 0.05634 | -0.027 | -7.978
-7 | -0.407 | 0.05253 | -0.028 | -7.742
-6.5 | -0.364 | 0.04822 | -0.032 | -7.555
-6 | -0.392 | 0.01871 | -0.06 | -20.928
-5.5 | -0.333 | 0.01817 | -0.06 | -18.324
-5 | -0.273 | 0.01794 | -0.061 | -15.215
-4.5 | -0.212 | 0.01755 | -0.062 | -12.082
-4 | -0.15 | 0.01691 | -0.062 | -8.898
-3.5 | -0.088 | 0.01652 | -0.063 | -5.347
-3 | -0.026 | 0.01628 | -0.063 | -1.59
-2.5 | 0.037 | 0.016 | -0.064 | 2.299
-2 | 0.1 | 0.01557 | -0.065 | 6.396
-1.5 | 0.162 | 0.01478 | -0.065 | 10.991
-1 | 0.225 | 0.01458 | -0.066 | 15.441
-0.5 | 0.288 | 0.01465 | -0.067 | 19.647
0 | 0.351 | 0.01481 | -0.067 | 23.697
0.5 | 0.414 | 0.01503 | -0.068 | 27.522
1 | 0.476 | 0.01528 | -0.068 | 31.161
1.5 | 0.539 | 0.01565 | -0.069 | 34.43
2 | 0.601 | 0.01616 | -0.07 | 37.188
2.5 | 0.663 | 0.01688 | -0.07 | 39.284
3 | 0.725 | 0.01742 | -0.071 | 41.636
3.5 | 0.787 | 0.01806 | -0.072 | 43.585
4 | 0.849 | 0.01899 | -0.072 | 44.689
4.5 | 0.91 | 0.02002 | -0.073 | 45.446
5 | 0.971 | 0.02099 | -0.073 | 46.232
5.5 | 1.018 | 0.0161 | -0.073 | 63.221
6 | 1.072 | 0.01681 | -0.073 | 63.791
6.5 | 1.126 | 0.01472 | -0.074 | 76.494
7 | 1.177 | 0.02371 | -0.074 | 49.652
7.5 | 1.225 | 0.02506 | -0.075 | 48.905
8 | 1.268 | 0.02656 | -0.075 | 47.762
8.5 | 1.305 | 0.0283 | -0.075 | 46.113
9 | 1.334 | 0.03202 | -0.075 | 41.663
9.5 | 1.356 | 0.03439 | -0.075 | 39.423
10 | 1.368 | 0.03719 | -0.075 | 36.775
10.5 | 1.369 | 0.04056 | -0.075 | 33.758
11 | 1.167 | 0.08226 | -0.027 | 14.191
11.5 | 1.162 | 0.0899 | -0.026 | 12.93
12 | 1.149 | 0.09595 | -0.026 | 11.974
12.5 | 1.126 | 0.10627 | -0.024 | 10.596
13 | 1.094 | 0.11297 | -0.024 | 9.688
13.5 | 1.054 | 0.12433 | -0.024 | 8.477
14 | 1.005 | 0.13514 | -0.023 | 7.435
14.5 | 0.948 | 0.14865 | -0.023 | 6.377
15 | 0.884 | 0.16382 | -0.023 | 5.396
15.5 | 0.814 | 0.18394 | -0.024 | 4.424

## 14. Re 100k Mach 0.25 (2)
BIGFOIL.COM POLAR EXPORT
CB2513
CB2513 |  |  |  | Cl Max: | 1.2709 | at alpha= | 11.5 | deg
XFOIL ncrit=9 |  |  |  | L/D Max: | 48.4112 | at alpha= | 6 | deg
Re: | 100000 |  |  | Cd Min: | 0.13409 | at alpha= | -12 | deg
Mach: | 0.25 |  |  | Cl=0 at alpha= | -1.0466 | deg
|  |  |  | @ Cl=0.1, Cd= | 0.021953
|  |  |  | @ Cl=0.4, Cd= | 0.020957
|  |  |  | @ Cl=0.6, Cd= | 0.018485
alpha (deg) | Cl | Cd | Cm | Cl/Cd
-12 | -0.3935 | 0.13409 | -0.0365 | -2.9346
-11.5 | -0.3731 | 0.12555 | -0.0362 | -2.9717
-11 | -0.3665 | 0.11963 | -0.0373 | -3.0636
-10.5 | -0.365 | 0.11272 | -0.0385 | -3.2381
-10 | -0.3881 | 0.10772 | -0.0419 | -3.6029
-9.5 | -0.3684 | 0.10015 | -0.0396 | -3.6785
-9 | -0.4893 | 0.0768 | -0.0564 | -6.3711
-8.5 | -0.5006 | 0.07228 | -0.0506 | -6.9258
-8 | -0.6352 | 0.06094 | -0.0451 | -10.4234
-7.5 | -0.6593 | 0.05425 | -0.0399 | -12.153
-7 | -0.6724 | 0.04701 | -0.0351 | -14.3033
-6.5 | -0.6686 | 0.04021 | -0.0309 | -16.6277
-6 | -0.6491 | 0.03497 | -0.0269 | -18.5616
-5.5 | -0.6173 | 0.03137 | -0.0241 | -19.678
-5 | -0.5548 | 0.02799 | -0.0258 | -19.8214
-4.5 | -0.4807 | 0.02596 | -0.0294 | -18.5169
-4 | -0.4099 | 0.0244 | -0.0325 | -16.7992
-3.5 | -0.342 | 0.02334 | -0.0351 | -14.653
-3 | -0.2759 | 0.02266 | -0.0372 | -12.1756
-2.5 | -0.2125 | 0.02201 | -0.0385 | -9.6547
-2 | -0.1524 | 0.02146 | -0.0381 | -7.1016
-1.5 | -0.0905 | 0.02143 | -0.0364 | -4.2231
-1 | 0.0093 | 0.02189 | -0.0415 | 0.42485
-0.5 | 0.2264 | 0.02204 | -0.0696 | 10.2722
0 | 0.3854 | 0.02112 | -0.0888 | 18.2481
0.5 | 0.4285 | 0.02064 | -0.0866 | 20.7607
1 | 0.4873 | 0.01982 | -0.0861 | 24.5863
1.5 | 0.5258 | 0.01941 | -0.0819 | 27.0891
2 | 0.5772 | 0.01877 | -0.0795 | 30.7512
2.5 | 0.6325 | 0.01808 | -0.0774 | 34.9834
3 | 0.681 | 0.0177 | -0.0743 | 38.4746
3.5 | 0.7293 | 0.01752 | -0.0712 | 41.6267
4 | 0.7744 | 0.01759 | -0.0677 | 44.025
4.5 | 0.8249 | 0.01772 | -0.0651 | 46.5519
5 | 0.8667 | 0.01823 | -0.0614 | 47.5425
5.5 | 0.912 | 0.01886 | -0.0582 | 48.3563
6 | 0.9537 | 0.0197 | -0.0547 | 48.4112
6.5 | 0.9971 | 0.0207 | -0.0516 | 48.1691
7 | 1.0361 | 0.02187 | -0.048 | 47.3754
7.5 | 1.0754 | 0.02313 | -0.0445 | 46.4937
8 | 1.1132 | 0.0245 | -0.0408 | 45.4367
8.5 | 1.1488 | 0.026 | -0.037 | 44.1846
9 | 1.1826 | 0.02767 | -0.033 | 42.7394
9.5 | 1.2159 | 0.02944 | -0.029 | 41.301
10 | 1.2376 | 0.03136 | -0.0236 | 39.4643
10.5 | 1.2548 | 0.03344 | -0.0177 | 37.5239
11 | 1.2629 | 0.03567 | -0.0111 | 35.4051
11.5 | 1.2709 | 0.03823 | -0.0054 | 33.2435
12 | 1.2614 | 0.0415 | 0.0008 | 30.3952
12.5 | 1.2518 | 0.04522 | 0.0055 | 27.6824
13 | 1.2418 | 0.04952 | 0.0089 | 25.0767
13.5 | 1.2202 | 0.0557 | 0.0108 | 21.9066
14 | 1.1979 | 0.06297 | 0.0111 | 19.0233
14.5 | 1.1794 | 0.07085 | 0.0102 | 16.6464
15 | 1.1412 | 0.08271 | 0.0062 | 13.7976
15.5 | 1.1267 | 0.0918 | 0.0034 | 12.2734
16 | 1.0784 | 0.10768 | -0.005 | 10.0149
16.5 | 1.0253 | 0.12641 | -0.016 | 8.1109

## 15. Re 100k Mach 0.50 (1)
BIGFOIL.COM POLAR EXPORT
CB2513
CB2513 |  |  |  | Cl Max: | 1.335 | at alpha= | 8 | deg
JavaFoil+Calcfoil stall+Eppler ext transition |  |  |  | L/D Max: | 69.874 | at alpha= | 4.5 | deg
Re: | 100000 |  |  | Cd Min: | 0.01422 | at alpha= | 4.5 | deg
Mach: | 0.5 |  |  | Cl=0 at alpha= | -2.7929 | deg
|  |  |  | @ Cl=0.1, Cd= | 0.017172
|  |  |  | @ Cl=0.4, Cd= | 0.01629
|  |  |  | @ Cl=0.6, Cd= | 0.0176
alpha (deg) | Cl | Cd | Cm | Cl/Cd
-20 | -0.955 | 0.3638 | -0.028 | -2.624
-19.5 | -0.928 | 0.3448 | -0.028 | -2.692
-19 | -0.902 | 0.34868 | -0.029 | -2.586
-18.5 | -0.875 | 0.34298 | -0.029 | -2.551
-18 | -0.848 | 0.32182 | -0.029 | -2.635
-17.5 | -0.821 | 0.31222 | -0.029 | -2.629
-17 | -0.792 | 0.29173 | -0.029 | -2.716
-16.5 | -0.762 | 0.27726 | -0.027 | -2.749
-16 | -0.735 | 0.27565 | -0.027 | -2.665
-15.5 | -0.707 | 0.2778 | -0.027 | -2.546
-15 | -0.68 | 0.27456 | -0.027 | -2.477
-14.5 | -0.653 | 0.25165 | -0.028 | -2.594
-14 | -0.626 | 0.23927 | -0.028 | -2.614
-13.5 | -0.598 | 0.23232 | -0.028 | -2.574
-13 | -0.57 | 0.23474 | -0.028 | -2.43
-12.5 | -0.543 | 0.22598 | -0.028 | -2.402
-12 | -0.514 | 0.21152 | -0.026 | -2.429
-11.5 | -0.486 | 0.20299 | -0.026 | -2.395
-11 | -0.459 | 0.18799 | -0.026 | -2.439
-10.5 | -0.431 | 0.20336 | -0.026 | -2.119
-10 | -0.403 | 0.19866 | -0.026 | -2.029
-9.5 | -0.375 | 0.16631 | -0.024 | -2.253
-9 | -0.347 | 0.14705 | -0.024 | -2.359
-8.5 | -0.319 | 0.14594 | -0.024 | -2.187
-8 | -0.439 | 0.08376 | -0.024 | -5.247
-7.5 | -0.446 | 0.06887 | -0.025 | -6.483
-7 | -0.423 | 0.05976 | -0.027 | -7.075
-6.5 | -0.387 | 0.05455 | -0.029 | -7.087
-6 | -0.343 | 0.05001 | -0.031 | -6.859
-5.5 | -0.296 | 0.04614 | -0.036 | -6.417
-5 | -0.302 | 0.01984 | -0.068 | -15.204
-4.5 | -0.235 | 0.01911 | -0.069 | -12.32
-4 | -0.167 | 0.01871 | -0.069 | -8.954
-3.5 | -0.099 | 0.01807 | -0.07 | -5.453
-3 | -0.029 | 0.01765 | -0.071 | -1.637
-2.5 | 0.041 | 0.0174 | -0.072 | 2.36
-2 | 0.111 | 0.01713 | -0.072 | 6.494
-1.5 | 0.182 | 0.01674 | -0.073 | 10.843
-1 | 0.252 | 0.01606 | -0.074 | 15.671
-0.5 | 0.322 | 0.01612 | -0.074 | 19.963
0 | 0.392 | 0.01626 | -0.075 | 24.119
0.5 | 0.462 | 0.01652 | -0.076 | 27.977
1 | 0.532 | 0.01692 | -0.077 | 31.442
1.5 | 0.602 | 0.01762 | -0.077 | 34.153
2 | 0.671 | 0.01842 | -0.078 | 36.443
2.5 | 0.74 | 0.01911 | -0.079 | 38.733
3 | 0.801 | 0.01483 | -0.079 | 54.027
3.5 | 0.867 | 0.01552 | -0.079 | 55.843
4 | 0.931 | 0.01632 | -0.079 | 57.017
4.5 | 0.993 | 0.01422 | -0.08 | 69.874
5 | 1.056 | 0.02285 | -0.08 | 46.212
5.5 | 1.117 | 0.02426 | -0.081 | 46.054
6 | 1.177 | 0.02584 | -0.081 | 45.53
6.5 | 1.233 | 0.02764 | -0.081 | 44.594
7 | 1.28 | 0.02987 | -0.082 | 42.856
7.5 | 1.318 | 0.03273 | -0.082 | 40.262
8 | 1.335 | 0.0385 | -0.081 | 34.664
8.5 | 1.318 | 0.04365 | -0.081 | 30.189
9 | 1.077 | 0.0741 | -0.029 | 14.53
9.5 | 0.682 | 0.1213 | -0.024 | 5.624
10 | 0.71 | 0.15085 | -0.029 | 4.705
10.5 | 0.737 | 0.15546 | -0.029 | 4.74
11 | 0.765 | 0.1764 | -0.034 | 4.335
11.5 | 0.792 | 0.17837 | -0.035 | 4.438
12 | 0.82 | 0.21364 | -0.04 | 3.838
12.5 | 0.847 | 0.20501 | -0.041 | 4.132
13 | 0.877 | 0.23907 | -0.047 | 3.669

## 16. Re 100k Mach 0.50 (2)
BIGFOIL.COM POLAR EXPORT
CB2513
CB2513 |  |  |  | Cl Max: | 1.1407 | at alpha= | 9 | deg
XFOIL ncrit=9 |  |  |  | L/D Max: | 42.0137 | at alpha= | 5 | deg
Re: | 100000 |  |  | Cd Min: | 0.25612 | at alpha= | -20 | deg
Mach: | 0.5 |  |  | Cl=0 at alpha= | -0.84014 | deg
|  |  |  | @ Cl=0.1, Cd= | 0.023132
|  |  |  | @ Cl=0.4, Cd= | 0.022109
|  |  |  | @ Cl=0.6, Cd= | 0.020429
alpha (deg) | Cl | Cd | Cm | Cl/Cd
-20 | -0.627 | 0.25612 | 0.0158 | -2.4481
-19.5 | -0.6115 | 0.252 | 0.0094 | -2.4266
-19 | -0.5895 | 0.24256 | 0.0055 | -2.4303
-18.5 | -0.564 | 0.23345 | 0.0028 | -2.4159
-18 | -0.5442 | 0.22658 | -0.0016 | -2.4018
-17.5 | -0.5407 | 0.2263 | -0.0089 | -2.3893
-17 | -0.5045 | 0.21134 | -0.0094 | -2.3871
-16.5 | -0.4844 | 0.20445 | -0.0128 | -2.3693
-16 | -0.4872 | 0.2043 | -0.0199 | -2.3847
-15.5 | -0.4478 | 0.18963 | -0.0199 | -2.3614
-15 | -0.4321 | 0.18348 | -0.0234 | -2.355
-14.5 | -0.4219 | 0.17698 | -0.0274 | -2.3839
-14 | -0.395 | 0.16839 | -0.0283 | -2.3457
-13.5 | -0.3975 | 0.16496 | -0.0333 | -2.4097
-13 | -0.3668 | 0.15468 | -0.0334 | -2.3713
-12.5 | -0.3667 | 0.15022 | -0.037 | -2.4411
-12 | -0.3496 | 0.14179 | -0.0382 | -2.4656
-11.5 | -0.3327 | 0.13503 | -0.0387 | -2.4639
-11 | -0.3375 | 0.12927 | -0.0412 | -2.6108
-10.5 | -0.3214 | 0.1228 | -0.0406 | -2.6173
-10 | -0.3344 | 0.11712 | -0.0426 | -2.8552
-9.5 | -0.3166 | 0.11036 | -0.0404 | -2.8688
-9 | -0.3287 | 0.10537 | -0.0394 | -3.1195
-8 | -0.415 | 0.08489 | -0.0444 | -4.8887
-7.5 | -0.442 | 0.07911 | -0.0416 | -5.5872
-7 | -0.4827 | 0.07255 | -0.04 | -6.6533
-6.5 | -0.5375 | 0.06649 | -0.0372 | -8.0839
-6 | -0.5874 | 0.05959 | -0.0342 | -9.8574
-5.5 | -0.5913 | 0.04873 | -0.0406 | -12.1342
-5 | -0.5606 | 0.03912 | -0.0455 | -14.3303
-4.5 | -0.5009 | 0.03374 | -0.0477 | -14.8459
-4 | -0.4291 | 0.02982 | -0.0494 | -14.3897
-3.5 | -0.3551 | 0.02752 | -0.0505 | -12.9033
-3 | -0.2897 | 0.02605 | -0.0501 | -11.1209
-2.5 | -0.2204 | 0.02507 | -0.0503 | -8.7914
-2 | -0.1495 | 0.02419 | -0.0505 | -6.1802
-1.5 | -0.0781 | 0.02338 | -0.0499 | -3.3405
-1 | -0.0266 | 0.02318 | -0.0447 | -1.1475
-0.5 | 0.0566 | 0.02328 | -0.0436 | 2.4313
0.5 | 0.4935 | 0.02179 | -0.0937 | 22.648
1 | 0.5291 | 0.02123 | -0.0884 | 24.9223
1.5 | 0.5694 | 0.02074 | -0.0832 | 27.4542
2 | 0.6166 | 0.02026 | -0.0787 | 30.4344
2.5 | 0.67 | 0.01985 | -0.0747 | 33.7531
3 | 0.7299 | 0.01954 | -0.0716 | 37.3541
3.5 | 0.7721 | 0.01991 | -0.0661 | 38.7795
4 | 0.8275 | 0.0202 | -0.0624 | 40.9653
4.5 | 0.8711 | 0.02101 | -0.0572 | 41.4612
5 | 0.9201 | 0.0219 | -0.0528 | 42.0137
5.5 | 0.9656 | 0.02311 | -0.048 | 41.7828
6 | 1.0044 | 0.02462 | -0.0425 | 40.7961
6.5 | 1.0421 | 0.02631 | -0.037 | 39.6085
7 | 1.079 | 0.02819 | -0.0314 | 38.276
7.5 | 1.1047 | 0.03042 | -0.0248 | 36.3149
8 | 1.1165 | 0.0331 | -0.0169 | 33.7311
8.5 | 1.1237 | 0.03622 | -0.0097 | 31.0243
9 | 1.1407 | 0.03948 | -0.0039 | 28.8931
9.5 | 1.1229 | 0.04461 | 0.002 | 25.1715
10 | 1.1014 | 0.05091 | 0.0058 | 21.6343
10.5 | 0.9579 | 0.07088 | -0.0009 | 13.5144
11 | 0.8949 | 0.0875 | -0.0085 | 10.2274
11.5 | 0.8753 | 0.09905 | -0.0128 | 8.837
12 | 0.8321 | 0.11514 | -0.0213 | 7.2269
12.5 | 0.8136 | 0.12766 | -0.0275 | 6.3732
13 | 0.8187 | 0.13673 | -0.0308 | 5.9877
13.5 | 0.8371 | 0.14371 | -0.0323 | 5.8249
14 | 0.8188 | 0.15736 | -0.0409 | 5.2034

## 17. Re 250k Mach 0.00 (1)
BIGFOIL.COM POLAR EXPORT
CB2513
CB2513 |  |  |  | Cl Max: | 1.419 | at alpha= | 11.5 | deg
JavaFoil+Calcfoil stall+Eppler ext transition |  |  |  | L/D Max: | 88.704 | at alpha= | 7.5 | deg
Re: | 250000 |  |  | Cd Min: | 0.00987 | at alpha= | -1 | deg
Mach: | 0 |  |  | Cl=0 at alpha= | -2.7951 | deg
|  |  |  | @ Cl=0.1, Cd= | 0.011008
|  |  |  | @ Cl=0.4, Cd= | 0.010117
|  |  |  | @ Cl=0.6, Cd= | 0.011163
alpha (deg) | Cl | Cd | Cm | Cl/Cd
-19.5 | -0.637 | 0.22949 | -0.016 | -2.778
-19 | -0.658 | 0.21755 | -0.017 | -3.024
-18.5 | -0.678 | 0.20669 | -0.017 | -3.28
-18 | -0.697 | 0.18687 | -0.018 | -3.73
-17.5 | -0.715 | 0.1822 | -0.018 | -3.923
-17 | -0.731 | 0.16549 | -0.018 | -4.418
-16.5 | -0.745 | 0.15737 | -0.018 | -4.737
-16 | -0.758 | 0.14769 | -0.018 | -5.132
-15.5 | -0.768 | 0.13564 | -0.018 | -5.659
-15 | -0.775 | 0.13052 | -0.019 | -5.937
-14.5 | -0.779 | 0.12231 | -0.019 | -6.367
-14 | -0.779 | 0.11494 | -0.019 | -6.78
-13.5 | -0.773 | 0.10823 | -0.019 | -7.139
-13 | -0.761 | 0.09998 | -0.02 | -7.616
-12.5 | -0.747 | 0.094 | -0.02 | -7.948
-12 | -0.73 | 0.08956 | -0.021 | -8.146
-11.5 | -0.709 | 0.0834 | -0.021 | -8.499
-11 | -0.685 | 0.07809 | -0.022 | -8.77
-10.5 | -0.658 | 0.07294 | -0.023 | -9.025
-10 | -0.629 | 0.06846 | -0.024 | -9.181
-9.5 | -0.596 | 0.06384 | -0.025 | -9.34
-9 | -0.561 | 0.05999 | -0.026 | -9.353
-8.5 | -0.525 | 0.05497 | -0.03 | -9.557
-8 | -0.586 | 0.01633 | -0.054 | -35.849
-7.5 | -0.546 | 0.01561 | -0.056 | -34.975
-7 | -0.492 | 0.01502 | -0.057 | -32.781
-6.5 | -0.437 | 0.01451 | -0.057 | -30.135
-6 | -0.381 | 0.01407 | -0.058 | -27.064
-5.5 | -0.323 | 0.0137 | -0.058 | -23.593
-5 | -0.265 | 0.01353 | -0.059 | -19.569
-4.5 | -0.206 | 0.01305 | -0.06 | -15.756
-4 | -0.146 | 0.01245 | -0.06 | -11.714
-3.5 | -0.086 | 0.01208 | -0.061 | -7.087
-3 | -0.025 | 0.01185 | -0.061 | -2.116
-2.5 | 0.036 | 0.01132 | -0.062 | 3.147
-2 | 0.096 | 0.01107 | -0.063 | 8.71
-1.5 | 0.157 | 0.01012 | -0.063 | 15.544
-1 | 0.218 | 0.00987 | -0.064 | 22.094
-0.5 | 0.279 | 0.00989 | -0.064 | 28.184
0 | 0.34 | 0.00996 | -0.065 | 34.119
0.5 | 0.401 | 0.01012 | -0.066 | 39.597
1 | 0.461 | 0.01033 | -0.066 | 44.639
1.5 | 0.522 | 0.01061 | -0.067 | 49.179
2 | 0.582 | 0.01098 | -0.068 | 53.002
2.5 | 0.642 | 0.01159 | -0.068 | 55.426
3 | 0.702 | 0.01215 | -0.069 | 57.832
3.5 | 0.762 | 0.01255 | -0.069 | 60.736
4 | 0.822 | 0.01325 | -0.07 | 62.038
4.5 | 0.882 | 0.01401 | -0.071 | 62.919
5 | 0.941 | 0.01478 | -0.071 | 63.652
5.5 | 0.999 | 0.01547 | -0.072 | 64.594
6 | 1.057 | 0.01629 | -0.072 | 64.919
6.5 | 1.115 | 0.01715 | -0.073 | 64.985
7 | 1.17 | 0.01814 | -0.074 | 64.491
7.5 | 1.21 | 0.01365 | -0.073 | 88.704
8 | 1.254 | 0.01431 | -0.074 | 87.645
8.5 | 1.293 | 0.01522 | -0.074 | 84.939
9 | 1.329 | 0.0212 | -0.074 | 62.694
9.5 | 1.354 | 0.02522 | -0.074 | 53.694
10 | 1.38 | 0.02683 | -0.074 | 51.449
10.5 | 1.4 | 0.02859 | -0.075 | 48.98
11 | 1.412 | 0.0312 | -0.075 | 45.257
11.5 | 1.419 | 0.03329 | -0.075 | 42.607
12 | 1.414 | 0.03679 | -0.074 | 38.448
12.5 | 1.401 | 0.04093 | -0.074 | 34.238
13 | 1.368 | 0.04861 | -0.072 | 28.151
13.5 | 1.332 | 0.0575 | -0.07 | 23.168
14 | 1.2 | 0.10258 | -0.049 | 11.702
14.5 | 1.161 | 0.11486 | -0.028 | 10.11
15 | 1.141 | 0.12065 | -0.027 | 9.455
15.5 | 1.117 | 0.12895 | -0.026 | 8.663
16 | 1.091 | 0.13991 | -0.025 | 7.794
16.5 | 1.061 | 0.14561 | -0.024 | 7.29

## 18. Re 250k Mach 0.00 (2)
BIGFOIL.COM POLAR EXPORT
CB2513
CB2513 |  |  |  | Cl Max: | 1.3002 | at alpha= | 13.5 | deg
XFOIL ncrit=9 |  |  |  | L/D Max: | 75.0964 | at alpha= | 4.5 | deg
Re: | 250000 |  |  | Cd Min: | 0.15549 | at alpha= | -14.5 | deg
Mach: | 0 |  |  | Cl=0 at alpha= | -2.735 | deg
|  |  |  | @ Cl=0.1, Cd= | 0.010316
|  |  |  | @ Cl=0.4, Cd= | 0.0096707
|  |  |  | @ Cl=0.6, Cd= | 0.0097193
alpha (deg) | Cl | Cd | Cm | Cl/Cd
-14.5 | -0.4328 | 0.15549 | -0.0235 | -2.7835
-14 | -0.4484 | 0.14679 | -0.032 | -3.0547
-13.5 | -0.4339 | 0.13857 | -0.0319 | -3.1313
-13 | -0.4135 | 0.13352 | -0.0316 | -3.0969
-12.5 | -0.4245 | 0.1248 | -0.0383 | -3.4014
-12 | -0.4329 | 0.1142 | -0.0421 | -3.7907
-11.5 | -0.554 | 0.07151 | -0.0652 | -7.7472
-11 | -0.6182 | 0.05627 | -0.0752 | -10.9863
-10.5 | -0.6845 | 0.05053 | -0.0697 | -13.5464
-10 | -0.7498 | 0.04786 | -0.0562 | -15.6665
-9.5 | -0.7686 | 0.03954 | -0.0533 | -19.4385
-9 | -0.7329 | 0.03256 | -0.0555 | -22.5092
-8.5 | -0.6831 | 0.02893 | -0.0569 | -23.6122
-8 | -0.6242 | 0.02419 | -0.0597 | -25.8041
-7 | -0.4972 | 0.0201 | -0.0644 | -24.7363
-6.5 | -0.4421 | 0.01835 | -0.0649 | -24.0926
-6 | -0.3676 | 0.01675 | -0.0692 | -21.9463
-5.5 | -0.3119 | 0.0155 | -0.0697 | -20.1226
-5 | -0.2394 | 0.01434 | -0.0734 | -16.6946
-4.5 | -0.1872 | 0.01368 | -0.0728 | -13.6842
-4 | -0.1337 | 0.01305 | -0.0724 | -10.2452
-3.5 | -0.0797 | 0.0124 | -0.0719 | -6.4274
-3 | -0.0247 | 0.01167 | -0.0714 | -2.1165
-2.5 | 0.0219 | 0.01105 | -0.0692 | 1.9819
-2 | 0.0681 | 0.01054 | -0.0666 | 6.4611
-1.5 | 0.1166 | 0.0102 | -0.0641 | 11.4314
-1 | 0.167 | 0.00997 | -0.0618 | 16.7503
-0.5 | 0.2193 | 0.00981 | -0.0597 | 22.3547
0 | 0.2752 | 0.0097 | -0.0584 | 28.3711
0.5 | 0.3424 | 0.00965 | -0.0596 | 35.4819
1 | 0.4259 | 0.00968 | -0.0646 | 43.9979
1.5 | 0.5158 | 0.0097 | -0.0712 | 53.1753
2 | 0.6032 | 0.00972 | -0.0777 | 62.0576
2.5 | 0.6838 | 0.00975 | -0.0831 | 70.1333
3 | 0.7175 | 0.00986 | -0.079 | 72.7688
3.5 | 0.7502 | 0.0101 | -0.0746 | 74.2772
4 | 0.7832 | 0.01044 | -0.0702 | 75.0192
4.5 | 0.8178 | 0.01089 | -0.0661 | 75.0964
5 | 0.854 | 0.0114 | -0.0624 | 74.9123
5.5 | 0.8905 | 0.01201 | -0.0587 | 74.1465
6 | 0.9278 | 0.01264 | -0.0552 | 73.4019
6.5 | 0.9651 | 0.01331 | -0.0519 | 72.5094
7 | 1.0017 | 0.01403 | -0.0485 | 71.397
7.5 | 1.0371 | 0.01483 | -0.045 | 69.9326
8 | 1.0708 | 0.0157 | -0.0413 | 68.2038
8.5 | 1.1027 | 0.01655 | -0.0373 | 66.6284
9 | 1.1305 | 0.01751 | -0.0328 | 64.5631
9.5 | 1.1576 | 0.01855 | -0.0284 | 62.4043
10 | 1.1831 | 0.01977 | -0.0241 | 59.8432
10.5 | 1.2085 | 0.02107 | -0.0202 | 57.3564
11 | 1.2293 | 0.02267 | -0.0162 | 54.2258
11.5 | 1.2502 | 0.02441 | -0.0127 | 51.2167
12 | 1.2681 | 0.02655 | -0.0093 | 47.7627
12.5 | 1.2845 | 0.02895 | -0.0062 | 44.3696
13.5 | 1.3002 | 0.03574 | -0.0006 | 36.3794
14 | 1.2915 | 0.04111 | 0.0016 | 31.4157
14.5 | 1.2776 | 0.0476 | 0.0027 | 26.8403
15 | 1.2599 | 0.05529 | 0.0025 | 22.7871
15.5 | 1.2414 | 0.0638 | 0.001 | 19.4577
16 | 1.2223 | 0.07297 | -0.0013 | 16.7507
16.5 | 1.2089 | 0.08177 | -0.0039 | 14.7842
17 | 1.1953 | 0.0909 | -0.007 | 13.1496
17.5 | 1.1817 | 0.0997 | -0.0097 | 11.8526
18 | 1.1763 | 0.10792 | -0.0127 | 10.8997
18.5 | 1.1718 | 0.11598 | -0.0157 | 10.1035

## 19. Re 250k Mach 0.10 (1)
BIGFOIL.COM POLAR EXPORT
CB2513
CB2513 |  |  |  | Cl Max: | 1.413 | at alpha= | 11.5 | deg
JavaFoil+Calcfoil stall+Eppler ext transition |  |  |  | L/D Max: | 88.178 | at alpha= | 7.5 | deg
Re: | 250000 |  |  | Cd Min: | 0.00991 | at alpha= | -1 | deg
Mach: | 0.1 |  |  | Cl=0 at alpha= | -2.7951 | deg
|  |  |  | @ Cl=0.1, Cd= | 0.011064
|  |  |  | @ Cl=0.4, Cd= | 0.010133
|  |  |  | @ Cl=0.6, Cd= | 0.011195
alpha (deg) | Cl | Cd | Cm | Cl/Cd
-19 | -0.61 | 0.226 | -0.016 | -2.701
-18.5 | -0.634 | 0.21153 | -0.017 | -2.996
-18 | -0.656 | 0.19637 | -0.017 | -3.342
-17.5 | -0.678 | 0.18375 | -0.017 | -3.687
-17 | -0.698 | 0.17215 | -0.018 | -4.053
-16.5 | -0.716 | 0.16399 | -0.018 | -4.365
-16 | -0.732 | 0.15605 | -0.018 | -4.69
-15.5 | -0.745 | 0.14396 | -0.019 | -5.178
-15 | -0.756 | 0.13215 | -0.019 | -5.718
-14.5 | -0.763 | 0.12481 | -0.019 | -6.112
-14 | -0.766 | 0.11563 | -0.019 | -6.628
-13.5 | -0.763 | 0.10838 | -0.02 | -7.036
-13 | -0.754 | 0.10148 | -0.02 | -7.425
-12.5 | -0.741 | 0.09563 | -0.02 | -7.749
-12 | -0.725 | 0.08954 | -0.021 | -8.098
-11.5 | -0.706 | 0.08333 | -0.021 | -8.47
-11 | -0.683 | 0.07904 | -0.022 | -8.643
-10.5 | -0.657 | 0.07381 | -0.023 | -8.908
-10 | -0.628 | 0.06873 | -0.023 | -9.143
-9.5 | -0.597 | 0.06443 | -0.025 | -9.263
-9 | -0.562 | 0.05989 | -0.026 | -9.382
-8.5 | -0.526 | 0.05559 | -0.029 | -9.459
-8 | -0.582 | 0.01701 | -0.054 | -34.206
-7.5 | -0.548 | 0.01575 | -0.056 | -34.799
-7 | -0.494 | 0.01513 | -0.057 | -32.673
-6.5 | -0.439 | 0.01457 | -0.057 | -30.14
-6 | -0.383 | 0.01415 | -0.058 | -27.037
-5.5 | -0.325 | 0.01377 | -0.059 | -23.586
-5 | -0.266 | 0.01358 | -0.059 | -19.587
-4.5 | -0.207 | 0.01309 | -0.06 | -15.788
-4 | -0.147 | 0.01249 | -0.06 | -11.736
-3.5 | -0.086 | 0.01209 | -0.061 | -7.117
-3 | -0.025 | 0.01189 | -0.062 | -2.119
-2.5 | 0.036 | 0.01137 | -0.062 | 3.15
-2 | 0.097 | 0.01111 | -0.063 | 8.725
-1.5 | 0.158 | 0.01018 | -0.064 | 15.526
-1 | 0.219 | 0.00991 | -0.064 | 22.123
-0.5 | 0.28 | 0.00993 | -0.065 | 28.215
0 | 0.342 | 0.01 | -0.065 | 34.148
0.5 | 0.403 | 0.01014 | -0.066 | 39.71
1 | 0.464 | 0.01039 | -0.067 | 44.632
1.5 | 0.524 | 0.01065 | -0.067 | 49.252
2 | 0.585 | 0.01103 | -0.068 | 53.057
2.5 | 0.646 | 0.0117 | -0.068 | 55.165
3 | 0.706 | 0.01218 | -0.069 | 57.939
3.5 | 0.766 | 0.01264 | -0.07 | 60.623
4 | 0.826 | 0.01334 | -0.07 | 61.926
4.5 | 0.886 | 0.01413 | -0.071 | 62.672
5 | 0.945 | 0.01491 | -0.072 | 63.399
5.5 | 1.004 | 0.01557 | -0.072 | 64.483
6 | 1.062 | 0.01639 | -0.073 | 64.838
6.5 | 1.12 | 0.01729 | -0.073 | 64.77
7 | 1.175 | 0.01833 | -0.074 | 64.102
7.5 | 1.215 | 0.01378 | -0.074 | 88.178
8 | 1.259 | 0.01444 | -0.074 | 87.141
8.5 | 1.297 | 0.01538 | -0.074 | 84.36
9 | 1.333 | 0.02148 | -0.075 | 62.04
9.5 | 1.357 | 0.02556 | -0.074 | 53.089
10 | 1.382 | 0.02722 | -0.075 | 50.768
10.5 | 1.4 | 0.02902 | -0.075 | 48.238
11 | 1.409 | 0.03181 | -0.075 | 44.296
11.5 | 1.413 | 0.03404 | -0.075 | 41.514
12 | 1.405 | 0.03782 | -0.075 | 37.162
12.5 | 1.386 | 0.04267 | -0.074 | 32.485
13 | 1.295 | 0.06486 | -0.066 | 19.962
13.5 | 1.295 | 0.06433 | -0.068 | 20.131
14 | 1.16 | 0.10752 | -0.029 | 10.793
14.5 | 1.139 | 0.1145 | -0.027 | 9.952
15 | 1.115 | 0.12264 | -0.026 | 9.089
15.5 | 1.086 | 0.13047 | -0.025 | 8.327
16 | 1.055 | 0.14146 | -0.025 | 7.46
16.5 | 1.022 | 0.14916 | -0.024 | 6.849

## 20. Re 250k Mach 0.10 (2)
BIGFOIL.COM POLAR EXPORT
CB2513
CB2513 |  |  |  | Cl Max: | 1.2919 | at alpha= | 13 | deg
XFOIL ncrit=9 |  |  |  | L/D Max: | 74.8905 | at alpha= | 4.5 | deg
Re: | 250000 |  |  | Cd Min: | 0.15603 | at alpha= | -14.5 | deg
Mach: | 0.1 |  |  | Cl=0 at alpha= | -2.7277 | deg
|  |  |  | @ Cl=0.1, Cd= | 0.010352
|  |  |  | @ Cl=0.4, Cd= | 0.0096939
|  |  |  | @ Cl=0.6, Cd= | 0.0097585
alpha (deg) | Cl | Cd | Cm | Cl/Cd
-14.5 | -0.4314 | 0.15603 | -0.0236 | -2.7649
-14 | -0.4468 | 0.14749 | -0.0321 | -3.0294
-13.5 | -0.4312 | 0.13935 | -0.0318 | -3.0944
-13 | -0.411 | 0.13417 | -0.0316 | -3.0633
-12.5 | -0.4231 | 0.12542 | -0.0386 | -3.3735
-12 | -0.4287 | 0.11522 | -0.0419 | -3.7207
-11.5 | -0.4095 | 0.11051 | -0.0406 | -3.7055
-11 | -0.5915 | 0.05944 | -0.0732 | -9.9512
-10.5 | -0.656 | 0.05112 | -0.0733 | -12.8326
-10 | -0.7259 | 0.04925 | -0.0593 | -14.7391
-9.5 | -0.7596 | 0.04197 | -0.0542 | -18.0986
-9 | -0.7308 | 0.03384 | -0.0568 | -21.5957
-8.5 | -0.6835 | 0.02968 | -0.0581 | -23.029
-8 | -0.6255 | 0.0247 | -0.0609 | -25.3239
-7.5 | -0.5699 | 0.02246 | -0.0618 | -25.374
-7 | -0.4973 | 0.02059 | -0.0655 | -24.1525
-6.5 | -0.443 | 0.01852 | -0.0659 | -23.9201
-6 | -0.3677 | 0.01686 | -0.0703 | -21.809
-5.5 | -0.3123 | 0.01559 | -0.0705 | -20.0321
-5 | -0.2388 | 0.01444 | -0.0743 | -16.5374
-4.5 | -0.1869 | 0.01374 | -0.0736 | -13.6026
-4 | -0.1337 | 0.01312 | -0.073 | -10.1905
-3.5 | -0.0806 | 0.01246 | -0.0723 | -6.4687
-3 | -0.0275 | 0.01177 | -0.0714 | -2.3364
-2.5 | 0.023 | 0.0111 | -0.0698 | 2.0721
-2 | 0.0693 | 0.01058 | -0.0671 | 6.5501
-1.5 | 0.1177 | 0.01022 | -0.0645 | 11.5166
-1 | 0.1684 | 0.00998 | -0.0622 | 16.8737
-0.5 | 0.2208 | 0.00982 | -0.0601 | 22.4847
0 | 0.2766 | 0.00971 | -0.0586 | 28.4861
0.5 | 0.3421 | 0.00968 | -0.0595 | 35.3409
1 | 0.4257 | 0.0097 | -0.0644 | 43.8866
1.5 | 0.5164 | 0.00973 | -0.0711 | 53.073
2 | 0.6044 | 0.00976 | -0.0775 | 61.9262
2.5 | 0.6871 | 0.0098 | -0.0832 | 70.1122
3 | 0.7206 | 0.00992 | -0.0791 | 72.6411
3.5 | 0.7532 | 0.01016 | -0.0746 | 74.1339
4 | 0.7862 | 0.01052 | -0.0701 | 74.7338
4.5 | 0.8208 | 0.01096 | -0.066 | 74.8905
5 | 0.8569 | 0.0115 | -0.0621 | 74.513
5.5 | 0.8937 | 0.01209 | -0.0584 | 73.9206
6 | 0.9311 | 0.01273 | -0.0548 | 73.1422
6.5 | 0.9682 | 0.01342 | -0.0514 | 72.1461
7 | 1.0047 | 0.01416 | -0.0478 | 70.9534
7.5 | 1.04 | 0.01496 | -0.0442 | 69.5187
8 | 1.0739 | 0.01583 | -0.0405 | 67.8395
8.5 | 1.1037 | 0.01675 | -0.0361 | 65.8925
9 | 1.1323 | 0.01769 | -0.0316 | 64.0079
9.5 | 1.1584 | 0.01883 | -0.027 | 61.5189
10 | 1.1851 | 0.02003 | -0.0229 | 59.1663
10.5 | 1.209 | 0.02145 | -0.0188 | 56.3636
11 | 1.2308 | 0.02304 | -0.0149 | 53.4201
11.5 | 1.2484 | 0.02504 | -0.0111 | 49.8562
12 | 1.2681 | 0.02715 | -0.0079 | 46.7072
12.5 | 1.2815 | 0.02986 | -0.0047 | 42.9169
13 | 1.2919 | 0.03302 | -0.0019 | 39.1248
13.5 | 1.2919 | 0.03736 | 0.0007 | 34.5798
14 | 1.2813 | 0.04314 | 0.0026 | 29.701
14.5 | 1.2652 | 0.05016 | 0.0032 | 25.2233
15 | 1.2485 | 0.05804 | 0.0025 | 21.511
15.5 | 1.2281 | 0.06704 | 0.0006 | 18.3189
16 | 1.21 | 0.07631 | -0.0019 | 15.8564
16.5 | 1.1963 | 0.0853 | -0.0047 | 14.0246
17 | 1.1832 | 0.09447 | -0.0079 | 12.5246
17.5 | 1.1712 | 0.10314 | -0.0106 | 11.3554
18 | 1.1652 | 0.11158 | -0.0138 | 10.4427

## 21. Re 250k Mach 0.25 (1)
BIGFOIL.COM POLAR EXPORT
CB2513
CB2513 |  |  |  | Cl Max: | 1.39 | at alpha= | 10.5 | deg
JavaFoil+Calcfoil stall+Eppler ext transition |  |  |  | L/D Max: | 86.888 | at alpha= | 7 | deg
Re: | 250000 |  |  | Cd Min: | 0.01013 | at alpha= | -0.5 | deg
Mach: | 0.25 |  |  | Cl=0 at alpha= | -2.7936 | deg
|  |  |  | @ Cl=0.1, Cd= | 0.01133
|  |  |  | @ Cl=0.4, Cd= | 0.010374
|  |  |  | @ Cl=0.6, Cd= | 0.011392
alpha (deg) | Cl | Cd | Cm | Cl/Cd
-17.5 | -0.324 | 0.29634 | -0.017 | -1.093
-17 | -0.386 | 0.24661 | -0.016 | -1.565
-16.5 | -0.443 | 0.22609 | -0.016 | -1.959
-16 | -0.495 | 0.19638 | -0.017 | -2.523
-15.5 | -0.543 | 0.18524 | -0.018 | -2.932
-15 | -0.586 | 0.15995 | -0.019 | -3.663
-14.5 | -0.623 | 0.14374 | -0.019 | -4.334
-14 | -0.654 | 0.13647 | -0.02 | -4.79
-13.5 | -0.672 | 0.12254 | -0.02 | -5.484
-13 | -0.682 | 0.11227 | -0.02 | -6.074
-12.5 | -0.686 | 0.10474 | -0.02 | -6.55
-12 | -0.685 | 0.09774 | -0.021 | -7.004
-11.5 | -0.677 | 0.0884 | -0.021 | -7.661
-11 | -0.665 | 0.08217 | -0.022 | -8.09
-10.5 | -0.647 | 0.07671 | -0.022 | -8.429
-10 | -0.624 | 0.07115 | -0.023 | -8.77
-9.5 | -0.597 | 0.06641 | -0.024 | -8.99
-9 | -0.566 | 0.06191 | -0.025 | -9.134
-8.5 | -0.53 | 0.05779 | -0.027 | -9.17
-8 | -0.494 | 0.05288 | -0.031 | -9.345
-7.5 | -0.549 | 0.01406 | -0.057 | -39.024
-7 | -0.505 | 0.01569 | -0.058 | -32.169
-6.5 | -0.449 | 0.01507 | -0.059 | -29.79
-6 | -0.392 | 0.01456 | -0.06 | -26.904
-5.5 | -0.333 | 0.0141 | -0.06 | -23.614
-5 | -0.273 | 0.01387 | -0.061 | -19.683
-4.5 | -0.212 | 0.01353 | -0.062 | -15.669
-4 | -0.15 | 0.01273 | -0.062 | -11.821
-3.5 | -0.088 | 0.01233 | -0.063 | -7.169
-3 | -0.026 | 0.01211 | -0.063 | -2.137
-2.5 | 0.037 | 0.01181 | -0.064 | 3.115
-2 | 0.1 | 0.01133 | -0.065 | 8.786
-1.5 | 0.162 | 0.01043 | -0.065 | 15.568
-1 | 0.225 | 0.01014 | -0.066 | 22.22
-0.5 | 0.288 | 0.01013 | -0.067 | 28.41
0 | 0.351 | 0.01025 | -0.067 | 34.262
0.5 | 0.414 | 0.01041 | -0.068 | 39.747
1 | 0.476 | 0.01063 | -0.068 | 44.82
1.5 | 0.539 | 0.01091 | -0.069 | 49.371
2 | 0.601 | 0.0114 | -0.07 | 52.714
2.5 | 0.663 | 0.01215 | -0.07 | 54.58
3 | 0.725 | 0.01256 | -0.071 | 57.738
3.5 | 0.787 | 0.01308 | -0.072 | 60.186
4 | 0.849 | 0.01389 | -0.072 | 61.113
4.5 | 0.91 | 0.01476 | -0.073 | 61.644
5 | 0.971 | 0.01548 | -0.073 | 62.687
5.5 | 1.031 | 0.01631 | -0.074 | 63.219
6 | 1.091 | 0.01718 | -0.075 | 63.487
6.5 | 1.149 | 0.01823 | -0.075 | 63.052
7 | 1.192 | 0.01372 | -0.075 | 86.888
7.5 | 1.239 | 0.01445 | -0.075 | 85.8
8 | 1.282 | 0.01529 | -0.076 | 83.858
8.5 | 1.319 | 0.02146 | -0.076 | 61.488
9 | 1.344 | 0.02579 | -0.076 | 52.113
9.5 | 1.368 | 0.02757 | -0.076 | 49.643
10 | 1.384 | 0.02964 | -0.076 | 46.702
10.5 | 1.39 | 0.03208 | -0.076 | 43.321
11 | 1.38 | 0.03591 | -0.076 | 38.431
11.5 | 1.359 | 0.04 | -0.075 | 33.983
12 | 1.322 | 0.04557 | -0.074 | 29.012
12.5 | 1.127 | 0.09378 | -0.028 | 12.013
13 | 1.095 | 0.09959 | -0.028 | 10.995
13.5 | 1.054 | 0.10811 | -0.026 | 9.751
14 | 1.005 | 0.11693 | -0.024 | 8.594
14.5 | 0.948 | 0.12709 | -0.024 | 7.459
15 | 0.884 | 0.13857 | -0.024 | 6.38
15.5 | 0.814 | 0.15311 | -0.025 | 5.316

## 22. Re 250k Mach 0.25 (2)
BIGFOIL.COM POLAR EXPORT
CB2513
CB2513 |  |  |  | Cl Max: | 1.265 | at alpha= | 13 | deg
XFOIL ncrit=9 |  |  |  | L/D Max: | 73.5688 | at alpha= | 4 | deg
Re: | 250000 |  |  | Cd Min: | 0.15111 | at alpha= | -14 | deg
Mach: | 0.25 |  |  | Cl=0 at alpha= | -2.7004 | deg
|  |  |  | @ Cl=0.1, Cd= | 0.010602
|  |  |  | @ Cl=0.4, Cd= | 0.0097935
|  |  |  | @ Cl=0.6, Cd= | 0.0099414
alpha (deg) | Cl | Cd | Cm | Cl/Cd
-14 | -0.4395 | 0.15111 | -0.0325 | -2.9085
-13.5 | -0.4162 | 0.14311 | -0.0313 | -2.9083
-13 | -0.399 | 0.1374 | -0.0319 | -2.9039
-12.5 | -0.4146 | 0.12891 | -0.0398 | -3.2162
-12 | -0.4078 | 0.12009 | -0.0407 | -3.3958
-11.5 | -0.3897 | 0.11483 | -0.04 | -3.3937
-11 | -0.3842 | 0.10821 | -0.0417 | -3.5505
-10.5 | -0.5346 | 0.06391 | -0.0688 | -8.3649
-10 | -0.5959 | 0.05306 | -0.0737 | -11.2307
-9.5 | -0.6653 | 0.05071 | -0.0631 | -13.1197
-9 | -0.696 | 0.04274 | -0.0624 | -16.2845
-8.5 | -0.6737 | 0.03486 | -0.0651 | -19.3259
-8 | -0.6282 | 0.02813 | -0.0676 | -22.332
-7.5 | -0.5763 | 0.02469 | -0.068 | -23.3414
-7 | -0.512 | 0.02224 | -0.0698 | -23.0216
-6.5 | -0.4471 | 0.01956 | -0.0716 | -22.8579
-6 | -0.3758 | 0.01766 | -0.0744 | -21.2797
-5.5 | -0.3127 | 0.01622 | -0.0755 | -19.2787
-5 | -0.2549 | 0.01509 | -0.0755 | -16.892
-4 | -0.133 | 0.0134 | -0.0764 | -9.9254
-3.5 | -0.0809 | 0.01277 | -0.075 | -6.3352
-3 | -0.0299 | 0.01213 | -0.0733 | -2.465
-2.5 | 0.02 | 0.01148 | -0.0713 | 1.7422
-2 | 0.0695 | 0.01088 | -0.0689 | 6.3879
-1.5 | 0.12 | 0.01042 | -0.0663 | 11.5163
-1 | 0.1718 | 0.01012 | -0.0637 | 16.9763
-0.5 | 0.2245 | 0.00995 | -0.0613 | 22.5628
0 | 0.2805 | 0.00983 | -0.0594 | 28.5351
0.5 | 0.3438 | 0.00976 | -0.0592 | 35.2254
1 | 0.4276 | 0.00981 | -0.0636 | 43.5882
1.5 | 0.5195 | 0.00988 | -0.07 | 52.581
2 | 0.6112 | 0.00995 | -0.0766 | 61.4271
2.5 | 0.7042 | 0.01006 | -0.0839 | 70
3 | 0.7373 | 0.01021 | -0.0793 | 72.2135
3.5 | 0.7694 | 0.01051 | -0.0744 | 73.2065
4 | 0.8019 | 0.0109 | -0.0694 | 73.5688
4.5 | 0.8364 | 0.01142 | -0.0648 | 73.2399
5 | 0.8728 | 0.01198 | -0.0605 | 72.8548
5.5 | 0.9097 | 0.01263 | -0.0563 | 72.0269
6 | 0.9469 | 0.01333 | -0.0523 | 71.0353
6.5 | 0.9838 | 0.01409 | -0.0483 | 69.8226
7 | 1.0195 | 0.0149 | -0.0441 | 68.4228
7.5 | 1.0539 | 0.01577 | -0.0398 | 66.8294
8 | 1.0837 | 0.0167 | -0.0348 | 64.8922
8.5 | 1.1118 | 0.01775 | -0.0297 | 62.6366
9 | 1.1404 | 0.01891 | -0.025 | 60.3067
9.5 | 1.1665 | 0.02026 | -0.0203 | 57.5765
10 | 1.1911 | 0.02182 | -0.0159 | 54.5875
10.5 | 1.2137 | 0.02358 | -0.0116 | 51.4716
11 | 1.2317 | 0.02569 | -0.0076 | 47.9447
11.5 | 1.2459 | 0.02832 | -0.0039 | 43.9936
12 | 1.2609 | 0.03123 | -0.0007 | 40.3746
13 | 1.265 | 0.04003 | 0.0042 | 31.6013
13.5 | 1.2509 | 0.0467 | 0.0055 | 26.7859
14 | 1.2305 | 0.05485 | 0.0051 | 22.4339
14.5 | 1.2084 | 0.06401 | 0.0032 | 18.8783
15 | 1.1901 | 0.07337 | 0.0006 | 16.2205
15.5 | 1.1696 | 0.08338 | -0.0027 | 14.0273
16 | 1.1503 | 0.09359 | -0.0063 | 12.2908
16.5 | 1.1376 | 0.10312 | -0.0098 | 11.0318
17 | 1.1265 | 0.11267 | -0.0137 | 9.9982
17.5 | 1.1163 | 0.12222 | -0.0179 | 9.1335
18 | 1.1072 | 0.1316 | -0.0221 | 8.4134

## 23. Re 250k Mach 0.50 (1)
BIGFOIL.COM POLAR EXPORT
CB2513
CB2513 |  |  |  | Cl Max: | 1.349 | at alpha= | 8 | deg
JavaFoil+Calcfoil stall+Eppler ext transition |  |  |  | L/D Max: | 81.008 | at alpha= | 5 | deg
Re: | 250000 |  |  | Cd Min: | 0.01122 | at alpha= | -0.5 | deg
Mach: | 0.5 |  |  | Cl=0 at alpha= | -2.7929 | deg
|  |  |  | @ Cl=0.1, Cd= | 0.01266
|  |  |  | @ Cl=0.4, Cd= | 0.011333
|  |  |  | @ Cl=0.6, Cd= | 0.01249
alpha (deg) | Cl | Cd | Cm | Cl/Cd
-20 | -0.955 | 0.27586 | -0.028 | -3.463
-19.5 | -0.929 | 0.26372 | -0.028 | -3.521
-19 | -0.902 | 0.2569 | -0.029 | -3.512
-18.5 | -0.875 | 0.25663 | -0.029 | -3.411
-18 | -0.848 | 0.2432 | -0.029 | -3.488
-17.5 | -0.821 | 0.2393 | -0.03 | -3.432
-17 | -0.795 | 0.22182 | -0.03 | -3.583
-16.5 | -0.763 | 0.2136 | -0.027 | -3.571
-16 | -0.735 | 0.20997 | -0.027 | -3.501
-15.5 | -0.708 | 0.20933 | -0.027 | -3.38
-15 | -0.68 | 0.20124 | -0.027 | -3.38
-14.5 | -0.653 | 0.19449 | -0.028 | -3.358
-14 | -0.626 | 0.1812 | -0.028 | -3.453
-13.5 | -0.598 | 0.17451 | -0.028 | -3.427
-13 | -0.57 | 0.17675 | -0.028 | -3.228
-12.5 | -0.543 | 0.16535 | -0.029 | -3.285
-12 | -0.514 | 0.15775 | -0.026 | -3.257
-11.5 | -0.486 | 0.15587 | -0.026 | -3.119
-11 | -0.459 | 0.14452 | -0.026 | -3.173
-10.5 | -0.431 | 0.14667 | -0.026 | -2.938
-10 | -0.403 | 0.14252 | -0.027 | -2.829
-9.5 | -0.375 | 0.1244 | -0.024 | -3.013
-9 | -0.347 | 0.11419 | -0.024 | -3.039
-8.5 | -0.319 | 0.10842 | -0.024 | -2.944
-8 | -0.439 | 0.06861 | -0.024 | -6.406
-7.5 | -0.447 | 0.05869 | -0.026 | -7.61
-7 | -0.424 | 0.05255 | -0.03 | -8.061
-6.5 | -0.394 | 0.04532 | -0.041 | -8.688
-6 | -0.426 | 0.01707 | -0.067 | -24.934
-5.5 | -0.366 | 0.01595 | -0.067 | -22.918
-5 | -0.302 | 0.01524 | -0.068 | -19.794
-4.5 | -0.235 | 0.01471 | -0.069 | -16.006
-4 | -0.168 | 0.01417 | -0.069 | -11.824
-3.5 | -0.099 | 0.01353 | -0.07 | -7.284
-3 | -0.029 | 0.01314 | -0.071 | -2.199
-2.5 | 0.041 | 0.01293 | -0.072 | 3.177
-2 | 0.111 | 0.01261 | -0.072 | 8.827
-1.5 | 0.182 | 0.01214 | -0.073 | 14.953
-1 | 0.252 | 0.01128 | -0.074 | 22.306
-0.5 | 0.322 | 0.01122 | -0.074 | 28.663
0 | 0.392 | 0.01131 | -0.075 | 34.667
0.5 | 0.462 | 0.01151 | -0.076 | 40.151
1 | 0.532 | 0.01182 | -0.077 | 45.028
1.5 | 0.602 | 0.01251 | -0.077 | 48.107
2 | 0.671 | 0.01322 | -0.078 | 50.779
2.5 | 0.74 | 0.01373 | -0.079 | 53.911
3 | 0.809 | 0.01446 | -0.079 | 55.977
3.5 | 0.878 | 0.01546 | -0.08 | 56.777
4 | 0.946 | 0.01655 | -0.081 | 57.177
4.5 | 1.014 | 0.01759 | -0.081 | 57.613
5 | 1.069 | 0.01319 | -0.081 | 81.008
5.5 | 1.13 | 0.01399 | -0.082 | 80.728
6 | 1.187 | 0.01481 | -0.082 | 80.195
6.5 | 1.245 | 0.02084 | -0.082 | 59.745
7 | 1.294 | 0.02253 | -0.083 | 57.449
7.5 | 1.335 | 0.02469 | -0.083 | 54.057
8 | 1.349 | 0.03089 | -0.082 | 43.686
8.5 | 1.337 | 0.03468 | -0.082 | 38.548
9 | 1.261 | 0.03994 | -0.081 | 31.574
9.5 | 0.682 | 0.09773 | -0.025 | 6.981
10 | 0.71 | 0.11437 | -0.03 | 6.206
10.5 | 0.737 | 0.11816 | -0.03 | 6.237
11 | 0.765 | 0.12849 | -0.034 | 5.951
11.5 | 0.792 | 0.14096 | -0.036 | 5.618
12 | 0.82 | 0.15892 | -0.04 | 5.16
12.5 | 0.847 | 0.15781 | -0.041 | 5.37
13 | 0.878 | 0.17893 | -0.048 | 4.909

## 24. Re 250k Mach 0.50 (2)
BIGFOIL.COM POLAR EXPORT
CB2513
CB2513 |  |  |  | Cl Max: | 1.2127 | at alpha= | 10.5 | deg
XFOIL ncrit=9 |  |  |  | L/D Max: | 68.3262 | at alpha= | 3 | deg
Re: | 250000 |  |  | Cd Min: | 0.25414 | at alpha= | -20 | deg
Mach: | 0.5 |  |  | Cl=0 at alpha= | -2.6957 | deg
|  |  |  | @ Cl=0.1, Cd= | 0.011833
|  |  |  | @ Cl=0.4, Cd= | 0.010353
|  |  |  | @ Cl=0.6, Cd= | 0.010793
alpha (deg) | Cl | Cd | Cm | Cl/Cd
-20 | -0.6272 | 0.25414 | 0.0164 | -2.4679
-19.5 | -0.612 | 0.24774 | 0.0091 | -2.4703
-19 | -0.5855 | 0.2381 | 0.0072 | -2.4591
-18.5 | -0.5635 | 0.23079 | 0.0034 | -2.4416
-18 | -0.5454 | 0.22334 | -0.0022 | -2.442
-17.5 | -0.5321 | 0.21619 | -0.0082 | -2.4613
-17 | -0.504 | 0.20732 | -0.0092 | -2.431
-16.5 | -0.4835 | 0.20018 | -0.0127 | -2.4153
-16 | -0.4792 | 0.1945 | -0.0204 | -2.4638
-15.5 | -0.4503 | 0.18443 | -0.0209 | -2.4416
-15 | -0.4294 | 0.17747 | -0.0232 | -2.4196
-14.5 | -0.4285 | 0.17154 | -0.0302 | -2.498
-14 | -0.4049 | 0.16209 | -0.0312 | -2.498
-13.5 | -0.3836 | 0.15533 | -0.0323 | -2.4696
-13 | -0.3799 | 0.14865 | -0.0373 | -2.5557
-12.5 | -0.3772 | 0.14045 | -0.0411 | -2.6857
-12 | -0.3506 | 0.13356 | -0.0401 | -2.625
-11.5 | -0.3393 | 0.12696 | -0.0417 | -2.6725
-11 | -0.3564 | 0.11944 | -0.0487 | -2.9839
-10.5 | -0.3493 | 0.11119 | -0.0489 | -3.1415
-9.5 | -0.3754 | 0.09154 | -0.0507 | -4.1009
-9 | -0.4019 | 0.08636 | -0.0468 | -4.6538
-8.5 | -0.4229 | 0.07781 | -0.0494 | -5.435
-8 | -0.4356 | 0.06084 | -0.0667 | -7.1598
-7.5 | -0.4636 | 0.04308 | -0.091 | -10.7614
-7 | -0.4724 | 0.03356 | -0.0967 | -14.0763
-6.5 | -0.4368 | 0.02648 | -0.0988 | -16.4955
-6 | -0.3875 | 0.02261 | -0.0971 | -17.1384
-5.5 | -0.3312 | 0.0198 | -0.0948 | -16.7273
-5 | -0.2734 | 0.01778 | -0.0923 | -15.3768
-4.5 | -0.2152 | 0.01632 | -0.0897 | -13.1863
-4 | -0.1565 | 0.01514 | -0.0872 | -10.3369
-3.5 | -0.0957 | 0.01429 | -0.0851 | -6.697
-3 | -0.0356 | 0.01351 | -0.0829 | -2.6351
-2.5 | 0.0229 | 0.01279 | -0.0805 | 1.7905
-2 | 0.079 | 0.01209 | -0.0777 | 6.5343
-1.5 | 0.1338 | 0.01142 | -0.0745 | 11.7163
-0.5 | 0.2497 | 0.01049 | -0.068 | 23.8036
0 | 0.3056 | 0.01038 | -0.0642 | 29.4412
0.5 | 0.367 | 0.01033 | -0.0614 | 35.5276
1 | 0.4381 | 0.01038 | -0.0608 | 42.2062
1.5 | 0.5351 | 0.0106 | -0.0657 | 50.4811
2 | 0.6425 | 0.01092 | -0.0732 | 58.837
2.5 | 0.7459 | 0.01134 | -0.0802 | 65.776
3 | 0.8001 | 0.01171 | -0.0781 | 68.3262
3.5 | 0.8263 | 0.01215 | -0.0704 | 68.0082
4 | 0.856 | 0.01273 | -0.0632 | 67.2427
4.5 | 0.8895 | 0.01343 | -0.0564 | 66.2323
5 | 0.9246 | 0.01421 | -0.05 | 65.0669
5.5 | 0.9592 | 0.01506 | -0.0435 | 63.6919
6 | 0.9907 | 0.01599 | -0.0365 | 61.9575
6.5 | 1.0236 | 0.01712 | -0.03 | 59.7897
7 | 1.0555 | 0.01845 | -0.0238 | 57.2087
7.5 | 1.0879 | 0.01994 | -0.018 | 54.5587
8 | 1.1172 | 0.02172 | -0.0122 | 51.4365
8.5 | 1.1455 | 0.02377 | -0.0068 | 48.191
9 | 1.1698 | 0.0262 | -0.0016 | 44.6489
9.5 | 1.1895 | 0.02911 | 0.0034 | 40.8622
10 | 1.2038 | 0.03264 | 0.0078 | 36.8811
10.5 | 1.2127 | 0.03693 | 0.0114 | 32.8378
11 | 1.2115 | 0.04239 | 0.0133 | 28.5799
11.5 | 1.2037 | 0.04931 | 0.0134 | 24.4109
12 | 1.1866 | 0.05788 | 0.0119 | 20.501
12.5 | 1.16 | 0.06809 | 0.0088 | 17.0363
13 | 1.1296 | 0.07936 | 0.0044 | 14.2339
13.5 | 1.0992 | 0.09116 | -0.0006 | 12.0579
14 | 1.0695 | 0.10354 | -0.0066 | 10.3293
14.5 | 1.0397 | 0.11663 | -0.0135 | 8.9145
15 | 1.0118 | 0.1303 | -0.0213 | 7.7652
15.5 | 0.9936 | 0.14292 | -0.0286 | 6.9521

## 25. Re 500k Mach 0.00 (1)
BIGFOIL.COM POLAR EXPORT
CB2513
CB2513 |  |  |  | Cl Max: | 1.431 | at alpha= | 11.5 | deg
JavaFoil+Calcfoil stall+Eppler ext transition |  |  |  | L/D Max: | 101.711 | at alpha= | 9 | deg
Re: | 500000 |  |  | Cd Min: | 0.00775 | at alpha= | -1 | deg
Mach: | 0 |  |  | Cl=0 at alpha= | -2.7951 | deg
|  |  |  | @ Cl=0.1, Cd= | 0.008917
|  |  |  | @ Cl=0.4, Cd= | 0.0079177
|  |  |  | @ Cl=0.6, Cd= | 0.008854
alpha (deg) | Cl | Cd | Cm | Cl/Cd
-19.5 | -0.638 | 0.20664 | -0.017 | -3.087
-19 | -0.658 | 0.19424 | -0.018 | -3.39
-18.5 | -0.678 | 0.18382 | -0.018 | -3.691
-18 | -0.698 | 0.16698 | -0.019 | -4.179
-17.5 | -0.715 | 0.16229 | -0.019 | -4.408
-17 | -0.732 | 0.15235 | -0.02 | -4.806
-16.5 | -0.746 | 0.14363 | -0.019 | -5.194
-16 | -0.758 | 0.13461 | -0.019 | -5.634
-15.5 | -0.768 | 0.1265 | -0.019 | -6.072
-15 | -0.775 | 0.11833 | -0.02 | -6.554
-14.5 | -0.78 | 0.11232 | -0.02 | -6.941
-14 | -0.78 | 0.10606 | -0.021 | -7.355
-13.5 | -0.773 | 0.09921 | -0.02 | -7.794
-13 | -0.762 | 0.09288 | -0.021 | -8.204
-12.5 | -0.749 | 0.08762 | -0.023 | -8.543
-12 | -0.731 | 0.08231 | -0.023 | -8.883
-11.5 | -0.711 | 0.07716 | -0.024 | -9.212
-11 | -0.688 | 0.07218 | -0.026 | -9.536
-10.5 | -0.663 | 0.06717 | -0.028 | -9.867
-10 | -0.638 | 0.06022 | -0.032 | -10.6
-9.5 | -0.68 | 0.02424 | -0.048 | -28.055
-9 | -0.68 | 0.01536 | -0.053 | -44.269
-8.5 | -0.648 | 0.0143 | -0.055 | -45.305
-8 | -0.598 | 0.01368 | -0.055 | -43.733
-7.5 | -0.546 | 0.01316 | -0.056 | -41.512
-7 | -0.493 | 0.0127 | -0.057 | -38.769
-6.5 | -0.437 | 0.01226 | -0.057 | -35.671
-6 | -0.381 | 0.0119 | -0.058 | -32.006
-5.5 | -0.323 | 0.01159 | -0.058 | -27.886
-5 | -0.265 | 0.01139 | -0.059 | -23.249
-4.5 | -0.206 | 0.01092 | -0.06 | -18.83
-4 | -0.146 | 0.01033 | -0.06 | -14.121
-3.5 | -0.086 | 0.00994 | -0.061 | -8.612
-3 | -0.025 | 0.00975 | -0.061 | -2.573
-2.5 | 0.036 | 0.00922 | -0.062 | 3.863
-2 | 0.096 | 0.00898 | -0.063 | 10.736
-1.5 | 0.157 | 0.00802 | -0.063 | 19.625
-1 | 0.218 | 0.00775 | -0.064 | 28.155
-0.5 | 0.279 | 0.00776 | -0.064 | 35.952
0 | 0.34 | 0.00778 | -0.065 | 43.672
0.5 | 0.401 | 0.00792 | -0.066 | 50.559
1 | 0.461 | 0.00812 | -0.066 | 56.785
1.5 | 0.522 | 0.00835 | -0.067 | 62.493
2 | 0.582 | 0.00868 | -0.068 | 67.065
2.5 | 0.642 | 0.00926 | -0.068 | 69.336
3 | 0.702 | 0.00974 | -0.069 | 72.087
3.5 | 0.762 | 0.01012 | -0.069 | 75.327
4 | 0.822 | 0.01074 | -0.07 | 76.587
4.5 | 0.882 | 0.01144 | -0.071 | 77.029
5 | 0.941 | 0.01212 | -0.071 | 77.602
5.5 | 0.999 | 0.01269 | -0.072 | 78.761
6 | 1.057 | 0.01339 | -0.072 | 78.987
6.5 | 1.115 | 0.01415 | -0.073 | 78.766
7 | 1.17 | 0.01497 | -0.074 | 78.152
7.5 | 1.222 | 0.01574 | -0.074 | 77.679
8 | 1.272 | 0.01664 | -0.075 | 76.439
8.5 | 1.317 | 0.01785 | -0.075 | 73.791
9 | 1.34 | 0.01317 | -0.075 | 101.711
9.5 | 1.361 | 0.02166 | -0.075 | 62.868
10 | 1.388 | 0.023 | -0.075 | 60.351
10.5 | 1.409 | 0.02445 | -0.075 | 57.603
11 | 1.423 | 0.02647 | -0.075 | 53.738
11.5 | 1.431 | 0.02817 | -0.076 | 50.802
12 | 1.43 | 0.03089 | -0.075 | 46.292
12.5 | 1.422 | 0.03375 | -0.075 | 42.145
13 | 1.407 | 0.03726 | -0.075 | 37.774
13.5 | 1.388 | 0.04072 | -0.075 | 34.081
14 | 1.357 | 0.04632 | -0.074 | 29.291
14.5 | 1.303 | 0.05859 | -0.071 | 22.246
15 | 1.24 | 0.07649 | -0.067 | 16.209
15.5 | 1.144 | 0.11467 | -0.052 | 9.973
16 | 1.096 | 0.12983 | -0.039 | 8.441
16.5 | 1.064 | 0.13627 | -0.034 | 7.806

## 26. Re 500k Mach 0.00 (2)
BIGFOIL.COM POLAR EXPORT
CB2513
CB2513 |  |  |  | Cl Max: | 1.3439 | at alpha= | 13.5 | deg
XFOIL ncrit=9 |  |  |  | L/D Max: | 92.9508 | at alpha= | 4 | deg
Re: | 500000 |  |  | Cd Min: | 0.17741 | at alpha= | -16.5 | deg
Mach: | 0 |  |  | Cl=0 at alpha= | -2.8825 | deg
|  |  |  | @ Cl=0.1, Cd= | 0.0074975
|  |  |  | @ Cl=0.4, Cd= | 0.0067489
|  |  |  | @ Cl=0.6, Cd= | 0.0074308
alpha (deg) | Cl | Cd | Cm | Cl/Cd
-16.5 | -0.4981 | 0.17741 | -0.0123 | -2.8076
-16 | -0.4801 | 0.17227 | -0.0139 | -2.7869
-15.5 | -0.4656 | 0.16638 | -0.0164 | -2.7984
-15 | -0.4736 | 0.15374 | -0.023 | -3.0805
-14.5 | -0.4534 | 0.14962 | -0.0235 | -3.0303
-14 | -0.4416 | 0.1434 | -0.0257 | -3.0795
-13.5 | -0.7561 | 0.05945 | -0.0718 | -12.7183
-13 | -0.795 | 0.04751 | -0.0811 | -16.7333
-12.5 | -0.8259 | 0.04053 | -0.0825 | -20.3775
-11.5 | -0.8974 | 0.03313 | -0.0651 | -27.0872
-11 | -0.8553 | 0.02868 | -0.068 | -29.8222
-10.5 | -0.8005 | 0.02618 | -0.0709 | -30.5768
-10 | -0.7481 | 0.0236 | -0.0726 | -31.6992
-9.5 | -0.6864 | 0.02134 | -0.0755 | -32.1649
-9 | -0.6302 | 0.01835 | -0.0776 | -34.3433
-8.5 | -0.5664 | 0.01684 | -0.0803 | -33.6342
-8 | -0.5065 | 0.01556 | -0.0818 | -32.5514
-7.5 | -0.4524 | 0.014 | -0.0823 | -32.3143
-7 | -0.4044 | 0.0133 | -0.0809 | -30.406
-6.5 | -0.3594 | 0.01238 | -0.079 | -29.0307
-6 | -0.3116 | 0.01165 | -0.0774 | -26.7468
-5 | -0.2142 | 0.01035 | -0.0746 | -20.6957
-4.5 | -0.1643 | 0.00987 | -0.0734 | -16.6464
-4 | -0.1136 | 0.0094 | -0.0723 | -12.0851
-3.5 | -0.0622 | 0.00894 | -0.0713 | -6.9575
-3 | -0.0117 | 0.0085 | -0.0702 | -1.3765
-2.5 | 0.0381 | 0.00806 | -0.0689 | 4.727
-2 | 0.0872 | 0.0076 | -0.0674 | 11.4737
-1.5 | 0.1359 | 0.00721 | -0.0657 | 18.8488
-1 | 0.1849 | 0.00692 | -0.0638 | 26.7197
-0.5 | 0.2344 | 0.00675 | -0.062 | 34.7259
0 | 0.2842 | 0.00666 | -0.0602 | 42.6727
0.5 | 0.3347 | 0.00667 | -0.0585 | 50.1799
1 | 0.385 | 0.00672 | -0.0568 | 57.2917
1.5 | 0.4369 | 0.00682 | -0.0555 | 64.0616
2 | 0.5015 | 0.007 | -0.057 | 71.6429
2.5 | 0.5754 | 0.00731 | -0.0608 | 78.7141
3 | 0.6528 | 0.00769 | -0.0655 | 84.8895
3.5 | 0.7302 | 0.00813 | -0.0703 | 89.8155
4 | 0.7938 | 0.00854 | -0.0726 | 92.9508
4.5 | 0.8247 | 0.00889 | -0.0679 | 92.7672
5 | 0.8602 | 0.00931 | -0.064 | 92.3953
5.5 | 0.8986 | 0.00979 | -0.0607 | 91.7875
6 | 0.9375 | 0.01031 | -0.0575 | 90.9311
6.5 | 0.9763 | 0.01088 | -0.0544 | 89.7335
7 | 1.0146 | 0.0115 | -0.0513 | 88.2261
7.5 | 1.0529 | 0.01213 | -0.0482 | 86.8013
8 | 1.0905 | 0.01278 | -0.045 | 85.3286
8.5 | 1.1233 | 0.01352 | -0.0411 | 83.0843
9 | 1.1555 | 0.01425 | -0.0371 | 81.0877
9.5 | 1.1847 | 0.0152 | -0.0329 | 77.9408
10 | 1.2152 | 0.01618 | -0.0292 | 75.1051
10.5 | 1.2433 | 0.01737 | -0.0255 | 71.5774
11 | 1.2694 | 0.01875 | -0.0218 | 67.7013
11.5 | 1.2945 | 0.02027 | -0.0183 | 63.8629
12 | 1.3158 | 0.02212 | -0.0148 | 59.4846
12.5 | 1.334 | 0.02431 | -0.0114 | 54.8745
13 | 1.3437 | 0.02726 | -0.0078 | 49.292
13.5 | 1.3439 | 0.03124 | -0.0043 | 43.0186
14 | 1.3406 | 0.03591 | -0.0015 | 37.3322
14.5 | 1.3435 | 0.04041 | 0 | 33.2467
15 | 1.3332 | 0.04677 | 0.0007 | 28.5055
15.5 | 1.3242 | 0.0536 | 0.0003 | 24.7052
16 | 1.3128 | 0.06131 | -0.0011 | 21.4125
16.5 | 1.302 | 0.06933 | -0.0031 | 18.7797
17 | 1.2809 | 0.07928 | -0.0063 | 16.1567
17.5 | 1.2557 | 0.09023 | -0.0101 | 13.9167
18 | 1.2311 | 0.10144 | -0.0145 | 12.1362
18.5 | 1.211 | 0.11219 | -0.0188 | 10.7942

## 27. Re 500k Mach 0.10 (1)
BIGFOIL.COM POLAR EXPORT
CB2513
CB2513 |  |  |  | Cl Max: | 1.427 | at alpha= | 11.5 | deg
JavaFoil+Calcfoil stall+Eppler ext transition |  |  |  | L/D Max: | 103.978 | at alpha= | 8.5 | deg
Re: | 500000 |  |  | Cd Min: | 0.00777 | at alpha= | -0.5 | deg
Mach: | 0.1 |  |  | Cl=0 at alpha= | -2.7951 | deg
|  |  |  | @ Cl=0.1, Cd= | 0.0089733
|  |  |  | @ Cl=0.4, Cd= | 0.0079536
|  |  |  | @ Cl=0.6, Cd= | 0.0089
alpha (deg) | Cl | Cd | Cm | Cl/Cd
-19 | -0.611 | 0.19766 | -0.017 | -3.091
-18.5 | -0.634 | 0.19242 | -0.018 | -3.296
-18 | -0.657 | 0.17744 | -0.019 | -3.701
-17.5 | -0.678 | 0.16697 | -0.019 | -4.061
-17 | -0.698 | 0.15781 | -0.019 | -4.425
-16.5 | -0.716 | 0.14928 | -0.019 | -4.799
-16 | -0.732 | 0.13812 | -0.019 | -5.302
-15.5 | -0.746 | 0.12756 | -0.021 | -5.852
-15 | -0.756 | 0.12178 | -0.02 | -6.21
-14.5 | -0.763 | 0.11353 | -0.02 | -6.724
-14 | -0.767 | 0.10828 | -0.02 | -7.084
-13.5 | -0.764 | 0.10058 | -0.022 | -7.592
-13 | -0.755 | 0.09413 | -0.022 | -8.016
-12.5 | -0.742 | 0.08857 | -0.022 | -8.377
-12 | -0.727 | 0.08372 | -0.023 | -8.678
-11.5 | -0.708 | 0.07816 | -0.024 | -9.052
-11 | -0.685 | 0.07369 | -0.025 | -9.299
-10.5 | -0.661 | 0.06811 | -0.027 | -9.699
-10 | -0.633 | 0.06302 | -0.029 | -10.052
-9.5 | -0.643 | 0.03798 | -0.043 | -16.933
-9 | -0.678 | 0.01586 | -0.053 | -42.761
-8.5 | -0.65 | 0.01448 | -0.055 | -44.874
-8 | -0.6 | 0.01376 | -0.056 | -43.605
-7.5 | -0.548 | 0.01323 | -0.056 | -41.441
-7 | -0.494 | 0.01276 | -0.057 | -38.744
-6.5 | -0.439 | 0.01234 | -0.057 | -35.593
-6 | -0.383 | 0.01196 | -0.058 | -31.978
-5.5 | -0.325 | 0.01162 | -0.059 | -27.94
-5 | -0.266 | 0.01144 | -0.059 | -23.25
-4.5 | -0.207 | 0.01094 | -0.06 | -18.886
-4 | -0.147 | 0.01036 | -0.06 | -14.15
-3.5 | -0.086 | 0.00996 | -0.061 | -8.634
-3 | -0.025 | 0.00978 | -0.062 | -2.576
-2.5 | 0.036 | 0.00926 | -0.062 | 3.867
-2 | 0.097 | 0.00902 | -0.063 | 10.747
-1.5 | 0.158 | 0.00807 | -0.064 | 19.588
-1 | 0.219 | 0.00779 | -0.064 | 28.146
-0.5 | 0.28 | 0.00777 | -0.065 | 36.043
0 | 0.342 | 0.00783 | -0.065 | 43.635
0.5 | 0.403 | 0.00796 | -0.066 | 50.592
1 | 0.464 | 0.00817 | -0.067 | 56.717
1.5 | 0.524 | 0.0084 | -0.067 | 62.399
2 | 0.585 | 0.00875 | -0.068 | 66.87
2.5 | 0.646 | 0.00936 | -0.068 | 68.98
3 | 0.706 | 0.0098 | -0.069 | 72.042
3.5 | 0.766 | 0.01017 | -0.07 | 75.328
4 | 0.826 | 0.01084 | -0.07 | 76.194
4.5 | 0.886 | 0.01152 | -0.071 | 76.889
5 | 0.945 | 0.0122 | -0.072 | 77.487
5.5 | 1.004 | 0.01281 | -0.072 | 78.391
6 | 1.062 | 0.0135 | -0.073 | 78.68
6.5 | 1.12 | 0.01426 | -0.073 | 78.525
7 | 1.175 | 0.01512 | -0.074 | 77.719
7.5 | 1.228 | 0.01595 | -0.075 | 77.01
8 | 1.277 | 0.01685 | -0.075 | 75.814
8.5 | 1.308 | 0.01258 | -0.075 | 103.978
9 | 1.343 | 0.01334 | -0.075 | 100.662
9.5 | 1.364 | 0.02194 | -0.075 | 62.189
10 | 1.39 | 0.02331 | -0.075 | 59.601
10.5 | 1.409 | 0.02484 | -0.075 | 56.707
11 | 1.42 | 0.02703 | -0.076 | 52.537
11.5 | 1.427 | 0.02877 | -0.076 | 49.592
12 | 1.422 | 0.03168 | -0.076 | 44.877
12.5 | 1.41 | 0.03476 | -0.075 | 40.566
13 | 1.391 | 0.03865 | -0.075 | 35.975
13.5 | 1.366 | 0.04255 | -0.075 | 32.106
14 | 1.329 | 0.04903 | -0.074 | 27.097
14.5 | 1.259 | 0.06624 | -0.069 | 19
15 | 1.16 | 0.10101 | -0.058 | 11.483
15.5 | 1.093 | 0.12351 | -0.04 | 8.846
16 | 1.058 | 0.13176 | -0.035 | 8.03
16.5 | 1.022 | 0.13878 | -0.029 | 7.367

## 28. Re 500k Mach 0.10 (2)
BIGFOIL.COM POLAR EXPORT
CB2513
CB2513 |  |  |  | Cl Max: | 1.3376 | at alpha= | 13 | deg
XFOIL ncrit=9 |  |  |  | L/D Max: | 92.8172 | at alpha= | 4 | deg
Re: | 500000 |  |  | Cd Min: | 0.17807 | at alpha= | -16.5 | deg
Mach: | 0.1 |  |  | Cl=0 at alpha= | -2.8845 | deg
|  |  |  | @ Cl=0.1, Cd= | 0.0075412
|  |  |  | @ Cl=0.4, Cd= | 0.0067654
|  |  |  | @ Cl=0.6, Cd= | 0.0074609
alpha (deg) | Cl | Cd | Cm | Cl/Cd
-16.5 | -0.4975 | 0.17807 | -0.0123 | -2.7938
-16 | -0.4792 | 0.17292 | -0.0139 | -2.7712
-15.5 | -0.4645 | 0.16701 | -0.0164 | -2.7813
-15 | -0.472 | 0.15449 | -0.0231 | -3.0552
-14.5 | -0.4514 | 0.15035 | -0.0235 | -3.0023
-14 | -0.4394 | 0.14412 | -0.0257 | -3.0488
-13.5 | -0.4486 | 0.13185 | -0.0331 | -3.4024
-13 | -0.7486 | 0.05453 | -0.0769 | -13.7282
-12.5 | -0.7881 | 0.04441 | -0.083 | -17.746
-12 | -0.8307 | 0.03786 | -0.0804 | -21.9414
-11.5 | -0.8799 | 0.03624 | -0.0668 | -24.2798
-11 | -0.852 | 0.03011 | -0.0695 | -28.2962
-10.5 | -0.8006 | 0.02723 | -0.0722 | -29.4014
-10 | -0.749 | 0.02443 | -0.074 | -30.659
-9.5 | -0.6886 | 0.02183 | -0.0767 | -31.5437
-9 | -0.6323 | 0.01874 | -0.0788 | -33.7407
-8.5 | -0.5683 | 0.01713 | -0.0814 | -33.1757
-8 | -0.5085 | 0.01575 | -0.0828 | -32.2857
-7.5 | -0.4544 | 0.01417 | -0.0832 | -32.0677
-7 | -0.4062 | 0.01341 | -0.0818 | -30.2908
-6.5 | -0.3612 | 0.01248 | -0.0797 | -28.9423
-6 | -0.3135 | 0.01173 | -0.078 | -26.7263
-5.5 | -0.264 | 0.01101 | -0.0767 | -23.9782
-5 | -0.2151 | 0.01042 | -0.0752 | -20.643
-4.5 | -0.1654 | 0.0099 | -0.0739 | -16.7071
-4 | -0.1145 | 0.00944 | -0.0727 | -12.1292
-3.5 | -0.0628 | 0.00898 | -0.0717 | -6.9933
-3 | -0.0116 | 0.00853 | -0.0706 | -1.3599
-2.5 | 0.0386 | 0.0081 | -0.0693 | 4.7654
-2 | 0.0879 | 0.00764 | -0.0678 | 11.5052
-1.5 | 0.1369 | 0.00724 | -0.0661 | 18.9088
-1 | 0.1862 | 0.00695 | -0.0642 | 26.7914
-0.5 | 0.2355 | 0.00677 | -0.0623 | 34.7858
0 | 0.2856 | 0.00668 | -0.0605 | 42.7545
0.5 | 0.3363 | 0.00669 | -0.0587 | 50.2691
1 | 0.3869 | 0.00674 | -0.057 | 57.4036
1.5 | 0.4384 | 0.00684 | -0.0555 | 64.0936
2 | 0.5035 | 0.00703 | -0.057 | 71.6216
2.5 | 0.5772 | 0.00735 | -0.0607 | 78.5306
3 | 0.6553 | 0.00773 | -0.0655 | 84.7736
3.5 | 0.7331 | 0.00818 | -0.0703 | 89.621
4 | 0.7973 | 0.00859 | -0.0726 | 92.8172
4.5 | 0.828 | 0.00895 | -0.0677 | 92.514
5 | 0.8635 | 0.00938 | -0.0638 | 92.0576
5.5 | 0.9019 | 0.00986 | -0.0604 | 91.4706
6 | 0.9408 | 0.01039 | -0.0571 | 90.5486
6.5 | 0.9796 | 0.01097 | -0.0539 | 89.2981
7 | 1.0182 | 0.01158 | -0.0507 | 87.9275
7.5 | 1.0556 | 0.01226 | -0.0474 | 86.1011
8 | 1.0933 | 0.0129 | -0.0441 | 84.7519
8.5 | 1.125 | 0.01365 | -0.0398 | 82.4176
9 | 1.1575 | 0.01441 | -0.0358 | 80.3262
9.5 | 1.1875 | 0.01536 | -0.0317 | 77.3112
10 | 1.2166 | 0.01645 | -0.0278 | 73.9574
10.5 | 1.2453 | 0.01765 | -0.0241 | 70.5552
11 | 1.2705 | 0.01914 | -0.0203 | 66.3793
11.5 | 1.2957 | 0.02071 | -0.0169 | 62.564
12 | 1.3151 | 0.02276 | -0.0132 | 57.7812
12.5 | 1.3329 | 0.02506 | -0.0098 | 53.1883
13 | 1.3376 | 0.0285 | -0.006 | 46.9333
13.5 | 1.3369 | 0.03272 | -0.0027 | 40.8588
14 | 1.3342 | 0.03753 | -0.0003 | 35.5502
14.5 | 1.3352 | 0.04243 | 0.0009 | 31.4683
15 | 1.3203 | 0.04959 | 0.0011 | 26.6243
15.5 | 1.3117 | 0.05667 | 0.0003 | 23.1463
16 | 1.2971 | 0.06504 | -0.0015 | 19.9431
16.5 | 1.2841 | 0.07362 | -0.004 | 17.4423
17 | 1.2612 | 0.08402 | -0.0074 | 15.0107
17.5 | 1.2359 | 0.09522 | -0.0116 | 12.9794
18 | 1.2125 | 0.10636 | -0.016 | 11.4

## 29. Re 500k Mach 0.25 (1)
BIGFOIL.COM POLAR EXPORT
CB2513
CB2513 |  |  |  | Cl Max: | 1.4 | at alpha= | 10.5 | deg
JavaFoil+Calcfoil stall+Eppler ext transition |  |  |  | L/D Max: | 103.473 | at alpha= | 8 | deg
Re: | 500000 |  |  | Cd Min: | 0.00795 | at alpha= | -0.5 | deg
Mach: | 0.25 |  |  | Cl=0 at alpha= | -2.7936 | deg
|  |  |  | @ Cl=0.1, Cd= | 0.00922
|  |  |  | @ Cl=0.4, Cd= | 0.0081411
|  |  |  | @ Cl=0.6, Cd= | 0.0090823
alpha (deg) | Cl | Cd | Cm | Cl/Cd
-17.5 | -0.324 | 0.24142 | -0.018 | -1.343
-17 | -0.386 | 0.21024 | -0.017 | -1.837
-16.5 | -0.443 | 0.18925 | -0.018 | -2.342
-16 | -0.496 | 0.1757 | -0.019 | -2.821
-15.5 | -0.543 | 0.15416 | -0.019 | -3.525
-15 | -0.586 | 0.14384 | -0.02 | -4.076
-14.5 | -0.623 | 0.12928 | -0.02 | -4.821
-14 | -0.654 | 0.11825 | -0.02 | -5.531
-13.5 | -0.672 | 0.11078 | -0.021 | -6.069
-13 | -0.682 | 0.10192 | -0.021 | -6.694
-12.5 | -0.686 | 0.09465 | -0.021 | -7.253
-12 | -0.685 | 0.08918 | -0.022 | -7.681
-11.5 | -0.678 | 0.08178 | -0.022 | -8.288
-11 | -0.666 | 0.07649 | -0.024 | -8.708
-10.5 | -0.648 | 0.07145 | -0.024 | -9.067
-10 | -0.626 | 0.06633 | -0.026 | -9.434
-9.5 | -0.601 | 0.06118 | -0.03 | -9.825
-9 | -0.591 | 0.04594 | -0.041 | -12.854
-8.5 | -0.639 | 0.0159 | -0.055 | -40.174
-8 | -0.609 | 0.01457 | -0.057 | -41.813
-7.5 | -0.558 | 0.01381 | -0.058 | -40.407
-7 | -0.505 | 0.01321 | -0.058 | -38.192
-6.5 | -0.449 | 0.01274 | -0.059 | -35.242
-6 | -0.392 | 0.01228 | -0.06 | -31.903
-5.5 | -0.333 | 0.0119 | -0.06 | -27.979
-5 | -0.273 | 0.01169 | -0.061 | -23.339
-4.5 | -0.212 | 0.01139 | -0.062 | -18.611
-4 | -0.15 | 0.01055 | -0.062 | -14.257
-3.5 | -0.088 | 0.01017 | -0.063 | -8.692
-3 | -0.026 | 0.00997 | -0.063 | -2.596
-2.5 | 0.037 | 0.00969 | -0.064 | 3.798
-2 | 0.1 | 0.00922 | -0.065 | 10.807
-1.5 | 0.162 | 0.0083 | -0.065 | 19.567
-1 | 0.225 | 0.00799 | -0.066 | 28.178
-0.5 | 0.288 | 0.00795 | -0.067 | 36.239
0 | 0.351 | 0.00804 | -0.067 | 43.673
0.5 | 0.414 | 0.00817 | -0.068 | 50.646
1 | 0.476 | 0.00837 | -0.068 | 56.909
1.5 | 0.539 | 0.00861 | -0.069 | 62.551
2 | 0.601 | 0.00909 | -0.07 | 66.126
2.5 | 0.663 | 0.00976 | -0.07 | 67.932
3 | 0.725 | 0.01011 | -0.071 | 71.73
3.5 | 0.787 | 0.01055 | -0.072 | 74.595
4 | 0.849 | 0.01129 | -0.072 | 75.154
4.5 | 0.91 | 0.01206 | -0.073 | 75.412
5 | 0.971 | 0.01272 | -0.074 | 76.322
5.5 | 1.031 | 0.01339 | -0.074 | 77.02
6 | 1.091 | 0.0141 | -0.075 | 77.318
6.5 | 1.149 | 0.01502 | -0.075 | 76.514
7 | 1.205 | 0.01591 | -0.076 | 75.733
7.5 | 1.258 | 0.01688 | -0.077 | 74.531
8 | 1.293 | 0.01249 | -0.076 | 103.473
8.5 | 1.329 | 0.0133 | -0.077 | 99.939
9 | 1.351 | 0.02219 | -0.076 | 60.909
9.5 | 1.376 | 0.02363 | -0.077 | 58.239
10 | 1.393 | 0.02537 | -0.077 | 54.902
10.5 | 1.4 | 0.02728 | -0.077 | 51.326
11 | 1.394 | 0.03034 | -0.077 | 45.956
11.5 | 1.378 | 0.03334 | -0.077 | 41.346
12 | 1.353 | 0.03637 | -0.077 | 37.195
12.5 | 1.303 | 0.0432 | -0.075 | 30.155
13 | 1.249 | 0.04917 | -0.074 | 25.405
13.5 | 1.139 | 0.07283 | -0.067 | 15.635
14 | 1.006 | 0.10973 | -0.029 | 9.165
14.5 | 0.948 | 0.11746 | -0.028 | 8.075
15 | 0.884 | 0.1238 | -0.028 | 7.144
15.5 | 0.814 | 0.13279 | -0.028 | 6.132

## 30. Re 500k Mach 0.25 (2)
BIGFOIL.COM POLAR EXPORT
CB2513
CB2513 |  |  |  | Cl Max: | 1.3154 | at alpha= | 12.5 | deg
XFOIL ncrit=9 |  |  |  | L/D Max: | 91.2795 | at alpha= | 4 | deg
Re: | 500000 |  |  | Cd Min: | 0.17031 | at alpha= | -15.5 | deg
Mach: | 0.25 |  |  | Cl=0 at alpha= | -2.879 | deg
|  |  |  | @ Cl=0.1, Cd= | 0.0077765
|  |  |  | @ Cl=0.4, Cd= | 0.0068779
|  |  |  | @ Cl=0.6, Cd= | 0.0075999
alpha (deg) | Cl | Cd | Cm | Cl/Cd
-15.5 | -0.4596 | 0.17031 | -0.0166 | -2.6986
-15 | -0.4642 | 0.15848 | -0.0235 | -2.9291
-14.5 | -0.442 | 0.1541 | -0.0236 | -2.8683
-14 | -0.429 | 0.14775 | -0.0259 | -2.9036
-13.5 | -0.3099 | 0.12869 | -0.0388 | -2.4081
-13 | -0.428 | 0.12905 | -0.0341 | -3.3165
-12.5 | -0.4152 | 0.12334 | -0.0355 | -3.3663
-12 | -0.4903 | 0.09452 | -0.0475 | -5.1873
-11.5 | -0.653 | 0.0544 | -0.0742 | -12.0037
-11 | -0.7153 | 0.04143 | -0.0825 | -17.2653
-10.5 | -0.7591 | 0.03681 | -0.0778 | -20.6221
-10 | -0.7316 | 0.03085 | -0.0819 | -23.7147
-9.5 | -0.6922 | 0.02579 | -0.0837 | -26.8399
-9 | -0.6372 | 0.02195 | -0.0859 | -29.0296
-8.5 | -0.5769 | 0.01898 | -0.0881 | -30.3952
-8 | -0.5178 | 0.01706 | -0.0889 | -30.3517
-7.5 | -0.461 | 0.01567 | -0.0888 | -29.4193
-7 | -0.4148 | 0.0141 | -0.0869 | -29.4184
-6.5 | -0.3679 | 0.01325 | -0.0844 | -27.766
-6 | -0.3215 | 0.01232 | -0.0819 | -26.0958
-5.5 | -0.273 | 0.01145 | -0.0798 | -23.8428
-5 | -0.2214 | 0.01075 | -0.0783 | -20.5953
-4.5 | -0.1701 | 0.01015 | -0.0767 | -16.7586
-4 | -0.1181 | 0.00966 | -0.0752 | -12.2257
-3.5 | -0.0655 | 0.0092 | -0.074 | -7.1196
-3 | -0.0127 | 0.00875 | -0.0727 | -1.4514
-2.5 | 0.0398 | 0.00831 | -0.0714 | 4.7894
-2 | 0.0912 | 0.00785 | -0.0699 | 11.6178
-1.5 | 0.1415 | 0.00743 | -0.068 | 19.0444
-1 | 0.1915 | 0.0071 | -0.066 | 26.9718
-0.5 | 0.2423 | 0.0069 | -0.0639 | 35.1159
0 | 0.2935 | 0.00681 | -0.0619 | 43.0984
0.5 | 0.3451 | 0.00681 | -0.0599 | 50.6755
1 | 0.3965 | 0.00687 | -0.0579 | 57.7147
1.5 | 0.4495 | 0.00699 | -0.0563 | 64.3062
2 | 0.513 | 0.0072 | -0.057 | 71.25
2.5 | 0.5892 | 0.00754 | -0.0607 | 78.1432
3 | 0.6686 | 0.00798 | -0.0653 | 83.7845
3.5 | 0.7487 | 0.00847 | -0.0701 | 88.3943
4 | 0.8133 | 0.00891 | -0.0719 | 91.2795
4.5 | 0.8437 | 0.0093 | -0.0666 | 90.7204
5 | 0.8799 | 0.00976 | -0.0623 | 90.1537
5.5 | 0.9184 | 0.01029 | -0.0584 | 89.2517
6 | 0.9573 | 0.01086 | -0.0546 | 88.1492
6.5 | 0.9962 | 0.01147 | -0.0508 | 86.8527
7 | 1.0342 | 0.01214 | -0.0469 | 85.1895
7.5 | 1.0686 | 0.01286 | -0.0424 | 83.0949
8 | 1.1023 | 0.01357 | -0.0378 | 81.2307
8.5 | 1.1343 | 0.01445 | -0.0332 | 78.4983
9 | 1.1676 | 0.01539 | -0.0291 | 75.8674
9.5 | 1.1971 | 0.01661 | -0.0247 | 72.071
10 | 1.2272 | 0.01791 | -0.0208 | 68.5204
10.5 | 1.2543 | 0.01947 | -0.0168 | 64.4222
11 | 1.2773 | 0.0214 | -0.0128 | 59.6869
11.5 | 1.2981 | 0.02362 | -0.0091 | 54.9577
12 | 1.3125 | 0.02646 | -0.0054 | 49.6032
12.5 | 1.3154 | 0.0304 | -0.0017 | 43.2697
13 | 1.3089 | 0.03556 | 0.0014 | 36.8082
13.5 | 1.305 | 0.04104 | 0.0031 | 31.7982
14 | 1.2967 | 0.04758 | 0.0036 | 27.253
14.5 | 1.2845 | 0.05517 | 0.0028 | 23.2826
15 | 1.2604 | 0.06489 | 0.0005 | 19.4236
15.5 | 1.239 | 0.07479 | -0.0024 | 16.5664
16 | 1.2118 | 0.08593 | -0.0063 | 14.1022
16.5 | 1.1925 | 0.09634 | -0.0101 | 12.378
17 | 1.1706 | 0.10732 | -0.0145 | 10.9076
17.5 | 1.1512 | 0.1183 | -0.0192 | 9.7312

## 31. Re 500k Mach 0.50 (1)
BIGFOIL.COM POLAR EXPORT
CB2513
CB2513 |  |  |  | Cl Max: | 1.357 | at alpha= | 8 | deg
JavaFoil+Calcfoil stall+Eppler ext transition |  |  |  | L/D Max: | 117.205 | at alpha= | 7 | deg
Re: | 500000 |  |  | Cd Min: | 0.00889 | at alpha= | -0.5 | deg
Mach: | 0.5 |  |  | Cl=0 at alpha= | -2.7929 | deg
|  |  |  | @ Cl=0.1, Cd= | 0.010389
|  |  |  | @ Cl=0.4, Cd= | 0.0089683
|  |  |  | @ Cl=0.6, Cd= | 0.0099917
alpha (deg) | Cl | Cd | Cm | Cl/Cd
-20 | -0.957 | 0.23105 | -0.029 | -4.14
-19.5 | -0.93 | 0.22691 | -0.029 | -4.097
-19 | -0.903 | 0.22293 | -0.029 | -4.052
-18.5 | -0.876 | 0.21608 | -0.029 | -4.055
-18 | -0.849 | 0.20544 | -0.03 | -4.133
-17.5 | -0.822 | 0.20019 | -0.03 | -4.106
-17 | -0.797 | 0.19724 | -0.031 | -4.041
-16.5 | -0.764 | 0.18547 | -0.029 | -4.12
-16 | -0.736 | 0.1754 | -0.028 | -4.194
-15.5 | -0.708 | 0.17629 | -0.028 | -4.016
-15 | -0.681 | 0.17169 | -0.028 | -3.964
-14.5 | -0.653 | 0.16369 | -0.028 | -3.991
-14 | -0.626 | 0.15118 | -0.028 | -4.14
-13.5 | -0.598 | 0.147 | -0.028 | -4.07
-13 | -0.571 | 0.14987 | -0.028 | -3.807
-12.5 | -0.544 | 0.14232 | -0.03 | -3.821
-12 | -0.514 | 0.13321 | -0.026 | -3.859
-11.5 | -0.486 | 0.12671 | -0.026 | -3.837
-11 | -0.459 | 0.11891 | -0.026 | -3.857
-10.5 | -0.431 | 0.11999 | -0.026 | -3.591
-10 | -0.403 | 0.11601 | -0.027 | -3.475
-9.5 | -0.375 | 0.10206 | -0.024 | -3.673
-9 | -0.347 | 0.09692 | -0.025 | -3.581
-8.5 | -0.319 | 0.09236 | -0.025 | -3.457
-8 | -0.44 | 0.06185 | -0.025 | -7.107
-7.5 | -0.447 | 0.05484 | -0.029 | -8.16
-7 | -0.462 | 0.03001 | -0.054 | -15.396
-6.5 | -0.48 | 0.0154 | -0.066 | -31.195
-6 | -0.426 | 0.0142 | -0.067 | -29.984
-5.5 | -0.366 | 0.01342 | -0.067 | -27.238
-5 | -0.302 | 0.01285 | -0.068 | -23.477
-4.5 | -0.235 | 0.01238 | -0.069 | -19.021
-4 | -0.168 | 0.01182 | -0.069 | -14.177
-3.5 | -0.099 | 0.0112 | -0.07 | -8.8
-3 | -0.029 | 0.01087 | -0.071 | -2.659
-2.5 | 0.041 | 0.01065 | -0.072 | 3.858
-2 | 0.111 | 0.01034 | -0.072 | 10.762
-1.5 | 0.182 | 0.00987 | -0.073 | 18.401
-1 | 0.252 | 0.00898 | -0.074 | 28.02
-0.5 | 0.322 | 0.00889 | -0.074 | 36.185
0 | 0.392 | 0.00895 | -0.075 | 43.826
0.5 | 0.462 | 0.00911 | -0.076 | 50.71
1 | 0.532 | 0.00937 | -0.077 | 56.759
1.5 | 0.602 | 0.01001 | -0.077 | 60.114
2 | 0.671 | 0.01066 | -0.078 | 62.974
2.5 | 0.74 | 0.01106 | -0.079 | 66.909
3 | 0.809 | 0.01171 | -0.079 | 69.099
3.5 | 0.878 | 0.0126 | -0.08 | 69.657
4 | 0.946 | 0.01352 | -0.081 | 69.988
4.5 | 1.014 | 0.01437 | -0.082 | 70.563
5 | 1.081 | 0.01537 | -0.082 | 70.285
5.5 | 1.147 | 0.01643 | -0.083 | 69.767
6 | 1.197 | 0.01207 | -0.083 | 99.207
6.5 | 1.254 | 0.01286 | -0.083 | 97.47
7 | 1.302 | 0.01111 | -0.083 | 117.205
7.5 | 1.343 | 0.02047 | -0.083 | 65.607
8 | 1.357 | 0.02657 | -0.083 | 51.09
8.5 | 1.348 | 0.0296 | -0.083 | 45.539
9 | 1.275 | 0.03407 | -0.083 | 37.41
9.5 | 0.682 | 0.07049 | -0.028 | 9.681
10 | 0.71 | 0.09622 | -0.03 | 7.378
10.5 | 0.737 | 0.10204 | -0.031 | 7.223
11 | 0.765 | 0.11185 | -0.035 | 6.838
11.5 | 0.792 | 0.12328 | -0.037 | 6.428
12 | 0.82 | 0.13326 | -0.04 | 6.155
12.5 | 0.848 | 0.13372 | -0.042 | 6.34
13 | 0.88 | 0.15111 | -0.049 | 5.82

## 32. Re 500k Mach 0.50 (2)
BIGFOIL.COM POLAR EXPORT
CB2513
CB2513 |  |  |  | Cl Max: | 1.277 | at alpha= | 11 | deg
XFOIL ncrit=9 |  |  |  | L/D Max: | 83.579 | at alpha= | 4 | deg
Re: | 500000 |  |  | Cd Min: | 0.25446 | at alpha= | -20 | deg
Mach: | 0.5 |  |  | Cl=0 at alpha= | -2.8754 | deg
|  |  |  | @ Cl=0.1, Cd= | 0.0087264
|  |  |  | @ Cl=0.4, Cd= | 0.0074531
|  |  |  | @ Cl=0.6, Cd= | 0.0082804
alpha (deg) | Cl | Cd | Cm | Cl/Cd
-20 | -0.6349 | 0.25446 | 0.0196 | -2.4951
-19.5 | -0.613 | 0.24669 | 0.015 | -2.4849
-19 | -0.593 | 0.23772 | 0.0092 | -2.4945
-18.5 | -0.5741 | 0.22891 | 0.0042 | -2.508
-18 | -0.5513 | 0.22175 | 0.0012 | -2.4861
-17.5 | -0.5298 | 0.21467 | -0.0026 | -2.468
-17 | -0.5145 | 0.20572 | -0.0089 | -2.501
-16.5 | -0.494 | 0.19759 | -0.0118 | -2.5001
-16 | -0.4725 | 0.19087 | -0.0146 | -2.4755
-15.5 | -0.4544 | 0.18311 | -0.0185 | -2.4816
-15 | -0.4442 | 0.17358 | -0.0238 | -2.5591
-14.5 | -0.4215 | 0.16758 | -0.0252 | -2.5152
-14 | -0.4059 | 0.16001 | -0.0286 | -2.5367
-13.5 | -0.4047 | 0.15045 | -0.0354 | -2.6899
-13 | -0.3814 | 0.14416 | -0.0349 | -2.6457
-12.5 | -0.3676 | 0.13717 | -0.0373 | -2.6799
-12 | -0.3708 | 0.12759 | -0.0438 | -2.9062
-11.5 | -0.3673 | 0.11706 | -0.0456 | -3.1377
-11 | -0.3611 | 0.10987 | -0.047 | -3.2866
-10.5 | -0.3648 | 0.10124 | -0.0495 | -3.6033
-10 | -0.3794 | 0.09255 | -0.0512 | -4.0994
-9.5 | -0.3967 | 0.08242 | -0.0556 | -4.8132
-9 | -0.4134 | 0.0666 | -0.0697 | -6.2072
-8.5 | -0.4539 | 0.04466 | -0.0942 | -10.1635
-8 | -0.4591 | 0.02964 | -0.1178 | -15.4892
-7.5 | -0.45 | 0.02328 | -0.118 | -19.3299
-7 | -0.4312 | 0.01949 | -0.1121 | -22.1242
-6.5 | -0.3952 | 0.01709 | -0.1065 | -23.1246
-6 | -0.3497 | 0.01525 | -0.1015 | -22.9311
-5.5 | -0.3025 | 0.01362 | -0.0968 | -22.21
-5 | -0.2492 | 0.01244 | -0.093 | -20.0322
-4.5 | -0.1931 | 0.01145 | -0.0897 | -16.8646
-4 | -0.1341 | 0.01069 | -0.0871 | -12.5444
-3.5 | -0.0748 | 0.01012 | -0.0848 | -7.3913
-3 | -0.0149 | 0.00961 | -0.0827 | -1.5505
-2.5 | 0.0449 | 0.00913 | -0.0808 | 4.9179
-2 | 0.1036 | 0.0087 | -0.0786 | 11.908
-1.5 | 0.1608 | 0.00826 | -0.0763 | 19.4673
-1 | 0.2174 | 0.00787 | -0.0738 | 27.6239
-0.5 | 0.2719 | 0.00756 | -0.0708 | 35.9656
0 | 0.327 | 0.00742 | -0.0678 | 44.0701
0.5 | 0.3819 | 0.00742 | -0.0646 | 51.469
1 | 0.4366 | 0.00752 | -0.0613 | 58.0585
1.5 | 0.4904 | 0.00771 | -0.0579 | 63.6057
2 | 0.5471 | 0.00798 | -0.0551 | 68.5589
2.5 | 0.6281 | 0.00844 | -0.0577 | 74.4194
3 | 0.7217 | 0.00906 | -0.063 | 79.6578
3.5 | 0.8137 | 0.00978 | -0.0679 | 83.2004
4 | 0.8617 | 0.01031 | -0.0644 | 83.579
4.5 | 0.8928 | 0.01083 | -0.0571 | 82.4377
5 | 0.926 | 0.01145 | -0.0501 | 80.8734
5.5 | 0.9573 | 0.01215 | -0.0428 | 78.7901
6 | 0.9926 | 0.01301 | -0.0364 | 76.2952
6.5 | 1.0308 | 0.01397 | -0.0308 | 73.7867
7 | 1.0672 | 0.01517 | -0.0253 | 70.3494
7.5 | 1.1053 | 0.01648 | -0.0201 | 67.0692
8 | 1.1411 | 0.01804 | -0.0151 | 63.2539
8.5 | 1.1728 | 0.01999 | -0.01 | 58.6693
9 | 1.2056 | 0.02211 | -0.0053 | 54.5274
9.5 | 1.2335 | 0.02474 | -0.0009 | 49.8585
10 | 1.2565 | 0.02794 | 0.003 | 44.9714
10.5 | 1.2732 | 0.0319 | 0.0065 | 39.9122
11 | 1.277 | 0.03722 | 0.0091 | 34.3095
12 | 1.2416 | 0.05332 | 0.0098 | 23.2858
12.5 | 1.2126 | 0.06349 | 0.0074 | 19.0991
13 | 1.1801 | 0.0746 | 0.0039 | 15.819
13.5 | 1.1494 | 0.08597 | -0.0003 | 13.3698
14 | 1.1185 | 0.09788 | -0.0054 | 11.4273
14.5 | 1.0885 | 0.11024 | -0.0113 | 9.8739
15 | 1.0661 | 0.12213 | -0.0171 | 8.7292
15.5 | 1.0481 | 0.13397 | -0.0233 | 7.8234
16 | 1.0302 | 0.14642 | -0.0303 | 7.0359

## 33. Re 750k Mach 0.00 (1)
BIGFOIL.COM POLAR EXPORT
CB2513
CB2513 |  |  |  | Cl Max: | 1.438 | at alpha= | 12 | deg
JavaFoil+Calcfoil stall+Eppler ext transition |  |  |  | L/D Max: | 87.569 | at alpha= | 6 | deg
Re: | 750000 |  |  | Cd Min: | 0.00707 | at alpha= | -0.5 | deg
Mach: | 0 |  |  | Cl=0 at alpha= | -2.7951 | deg
|  |  |  | @ Cl=0.1, Cd= | 0.0080888
|  |  |  | @ Cl=0.4, Cd= | 0.0072785
|  |  |  | @ Cl=0.6, Cd= | 0.00816
alpha (deg) | Cl | Cd | Cm | Cl/Cd
-19 | -0.659 | 0.18391 | -0.019 | -3.584
-18.5 | -0.679 | 0.17579 | -0.02 | -3.864
-18 | -0.699 | 0.16202 | -0.021 | -4.313
-17.5 | -0.716 | 0.15629 | -0.02 | -4.584
-17 | -0.733 | 0.14456 | -0.021 | -5.073
-16.5 | -0.747 | 0.13666 | -0.021 | -5.466
-16 | -0.759 | 0.13149 | -0.021 | -5.776
-15.5 | -0.769 | 0.12087 | -0.021 | -6.362
-15 | -0.777 | 0.11444 | -0.022 | -6.788
-14.5 | -0.781 | 0.1076 | -0.022 | -7.261
-14 | -0.782 | 0.10068 | -0.023 | -7.764
-13.5 | -0.775 | 0.0953 | -0.023 | -8.131
-13 | -0.764 | 0.09012 | -0.023 | -8.478
-12.5 | -0.751 | 0.08428 | -0.025 | -8.908
-12 | -0.736 | 0.07796 | -0.027 | -9.439
-11.5 | -0.722 | 0.06932 | -0.032 | -10.416
-11 | -0.71 | 0.05873 | -0.036 | -12.081
-10.5 | -0.704 | 0.04391 | -0.041 | -16.029
-10 | -0.735 | 0.01988 | -0.049 | -36.99
-9.5 | -0.724 | 0.01478 | -0.052 | -48.987
-9 | -0.696 | 0.01366 | -0.054 | -50.95
-8.5 | -0.648 | 0.01296 | -0.055 | -50.009
-8 | -0.598 | 0.01247 | -0.055 | -47.943
-7.5 | -0.546 | 0.01202 | -0.056 | -45.456
-7 | -0.493 | 0.01166 | -0.057 | -42.243
-6.5 | -0.437 | 0.01127 | -0.057 | -38.794
-6 | -0.381 | 0.01092 | -0.058 | -34.877
-5.5 | -0.323 | 0.01061 | -0.058 | -30.465
-5 | -0.265 | 0.01044 | -0.059 | -25.378
-4.5 | -0.206 | 0.00998 | -0.06 | -20.61
-4 | -0.146 | 0.00939 | -0.06 | -15.535
-3.5 | -0.086 | 0.00906 | -0.061 | -9.45
-3 | -0.025 | 0.00892 | -0.061 | -2.81
-2.5 | 0.036 | 0.00839 | -0.062 | 4.247
-2 | 0.096 | 0.00814 | -0.063 | 11.842
-1.5 | 0.157 | 0.00736 | -0.063 | 21.385
-1 | 0.218 | 0.00714 | -0.064 | 30.549
-0.5 | 0.279 | 0.00707 | -0.064 | 39.414
0 | 0.34 | 0.00719 | -0.065 | 47.307
0.5 | 0.401 | 0.00728 | -0.066 | 55.065
1 | 0.461 | 0.00741 | -0.066 | 62.273
1.5 | 0.522 | 0.00765 | -0.067 | 68.23
2 | 0.582 | 0.00801 | -0.068 | 72.675
2.5 | 0.642 | 0.00851 | -0.068 | 75.462
3 | 0.702 | 0.00879 | -0.069 | 79.912
3.5 | 0.762 | 0.00909 | -0.069 | 83.857
4 | 0.822 | 0.00965 | -0.07 | 85.216
4.5 | 0.882 | 0.01028 | -0.071 | 85.754
5 | 0.941 | 0.01091 | -0.071 | 86.189
5.5 | 0.999 | 0.01148 | -0.072 | 87.049
6 | 1.057 | 0.01207 | -0.072 | 87.569
6.5 | 1.115 | 0.01274 | -0.073 | 87.508
7 | 1.17 | 0.01352 | -0.074 | 86.508
7.5 | 1.222 | 0.01421 | -0.074 | 86.044
8 | 1.272 | 0.01502 | -0.075 | 84.647
8.5 | 1.317 | 0.01603 | -0.075 | 82.175
9 | 1.358 | 0.01705 | -0.076 | 79.653
9.5 | 1.366 | 0.01988 | -0.075 | 68.695
10 | 1.392 | 0.02111 | -0.075 | 65.956
10.5 | 1.413 | 0.02243 | -0.075 | 63
11 | 1.428 | 0.02419 | -0.076 | 59.012
11.5 | 1.437 | 0.02575 | -0.076 | 55.783
12 | 1.438 | 0.02793 | -0.076 | 51.473
12.5 | 1.431 | 0.03052 | -0.076 | 46.895
13 | 1.417 | 0.03349 | -0.076 | 42.321
13.5 | 1.4 | 0.03623 | -0.076 | 38.656
14 | 1.373 | 0.04058 | -0.075 | 33.832
14.5 | 1.331 | 0.0483 | -0.074 | 27.561
15 | 1.287 | 0.05701 | -0.072 | 22.578
15.5 | 1.236 | 0.06893 | -0.07 | 17.927
16 | 1.192 | 0.07832 | -0.069 | 15.222
16.5 | 1.137 | 0.09472 | -0.066 | 12.004
17 | 1.081 | 0.11423 | -0.061 | 9.46

## 34. Re 750k Mach 0.00 (2)
BIGFOIL.COM POLAR EXPORT
CB2513
CB2513 |  |  |  | Cl Max: | 1.3955 | at alpha= | 15.5 | deg
XFOIL ncrit=9 |  |  |  | L/D Max: | 102.704 | at alpha= | 5 | deg
Re: | 750000 |  |  | Cd Min: | 0.18654 | at alpha= | -17 | deg
Mach: | 0 |  |  | Cl=0 at alpha= | -2.8774 | deg
|  |  |  | @ Cl=0.1, Cd= | 0.0067179
|  |  |  | @ Cl=0.4, Cd= | 0.0059107
|  |  |  | @ Cl=0.6, Cd= | 0.0066581
alpha (deg) | Cl | Cd | Cm | Cl/Cd
-17 | -0.5085 | 0.18654 | -0.0056 | -2.726
-16.5 | -0.5056 | 0.17502 | -0.0116 | -2.8888
-16 | -0.4968 | 0.16723 | -0.0144 | -2.9708
-15 | -0.8495 | 0.06708 | -0.0629 | -12.664
-14.5 | -0.8986 | 0.05123 | -0.0745 | -17.5405
-14 | -0.9148 | 0.04222 | -0.081 | -21.6675
-13.5 | -0.9298 | 0.03553 | -0.0834 | -26.1694
-13 | -0.9303 | 0.0321 | -0.0818 | -28.9813
-12.5 | -0.9333 | 0.0302 | -0.0762 | -30.904
-12 | -0.9455 | 0.02597 | -0.0699 | -36.4074
-11.5 | -0.896 | 0.02354 | -0.0721 | -38.0629
-11 | -0.8404 | 0.02192 | -0.0743 | -38.3394
-10.5 | -0.7812 | 0.02015 | -0.0768 | -38.7692
-10 | -0.7166 | 0.01865 | -0.0801 | -38.4236
-9.5 | -0.6599 | 0.01593 | -0.0825 | -41.425
-9 | -0.6042 | 0.01485 | -0.0834 | -40.6869
-8.5 | -0.5534 | 0.014 | -0.083 | -39.5286
-8 | -0.5083 | 0.013 | -0.0813 | -39.1
-7.5 | -0.463 | 0.01212 | -0.0795 | -38.2013
-7 | -0.4151 | 0.01156 | -0.078 | -35.9083
-6.5 | -0.3675 | 0.01081 | -0.0764 | -33.9963
-6 | -0.3178 | 0.01021 | -0.0752 | -31.1263
-5.5 | -0.2689 | 0.0096 | -0.0738 | -28.0104
-5 | -0.2185 | 0.0091 | -0.0727 | -24.011
-4.5 | -0.1673 | 0.00866 | -0.0718 | -19.3187
-4 | -0.1155 | 0.00827 | -0.0709 | -13.9661
-3.5 | -0.0641 | 0.00788 | -0.07 | -8.1345
-3 | -0.0126 | 0.0075 | -0.0691 | -1.68
-2.5 | 0.0388 | 0.00715 | -0.0681 | 5.4266
-2 | 0.0897 | 0.00679 | -0.067 | 13.2106
-1.5 | 0.1397 | 0.00644 | -0.0658 | 21.6925
-1 | 0.1894 | 0.00616 | -0.0643 | 30.7468
-0.5 | 0.2388 | 0.00595 | -0.0627 | 40.1345
0 | 0.2882 | 0.00584 | -0.061 | 49.3493
0.5 | 0.3379 | 0.00583 | -0.0594 | 57.9588
1 | 0.3874 | 0.00588 | -0.0577 | 65.8844
1.5 | 0.4366 | 0.006 | -0.0559 | 72.7667
2 | 0.4864 | 0.00615 | -0.0543 | 79.0894
2.5 | 0.5427 | 0.00637 | -0.0543 | 85.1962
3 | 0.6143 | 0.00673 | -0.0578 | 91.2779
3.5 | 0.6903 | 0.00717 | -0.0624 | 96.2762
4 | 0.7624 | 0.00764 | -0.0661 | 99.7906
5 | 0.8699 | 0.00847 | -0.0663 | 102.7037
5.5 | 0.9083 | 0.00889 | -0.063 | 102.171
6 | 0.9483 | 0.00937 | -0.06 | 101.206
6.5 | 0.9887 | 0.00988 | -0.0571 | 100.0709
7 | 1.029 | 0.01042 | -0.0543 | 98.7524
7.5 | 1.0691 | 0.01097 | -0.0514 | 97.4567
8 | 1.1081 | 0.01158 | -0.0485 | 95.6908
8.5 | 1.1445 | 0.01227 | -0.0452 | 93.2763
9 | 1.1767 | 0.01298 | -0.0411 | 90.6549
9.5 | 1.2063 | 0.01385 | -0.0367 | 87.0975
10 | 1.2354 | 0.01485 | -0.0327 | 83.1919
10.5 | 1.2656 | 0.01588 | -0.029 | 79.6977
11 | 1.2922 | 0.0172 | -0.0252 | 75.1279
11.5 | 1.3185 | 0.01862 | -0.0217 | 70.811
12 | 1.3409 | 0.02038 | -0.0181 | 65.7949
12.5 | 1.3588 | 0.02255 | -0.0145 | 60.2572
13 | 1.3627 | 0.02591 | -0.0102 | 52.5936
13.5 | 1.3744 | 0.02896 | -0.0072 | 47.4586
14 | 1.3846 | 0.03234 | -0.0048 | 42.8139
14.5 | 1.3905 | 0.03635 | -0.0029 | 38.2531
15 | 1.3945 | 0.04088 | -0.0017 | 34.112
15.5 | 1.3955 | 0.04609 | -0.0012 | 30.2777
16 | 1.3845 | 0.05315 | -0.0016 | 26.0489
16.5 | 1.3663 | 0.06173 | -0.0033 | 22.1335
17 | 1.3459 | 0.07113 | -0.0058 | 18.9217
17.5 | 1.3122 | 0.08299 | -0.0096 | 15.8115
18 | 1.2889 | 0.09369 | -0.0134 | 13.7571
18.5 | 1.2591 | 0.10567 | -0.0179 | 11.9154
19 | 1.232 | 0.11758 | -0.0228 | 10.478
19.5 | 1.2128 | 0.12839 | -0.0276 | 9.4462
20 | 1.1939 | 0.13943 | -0.0328 | 8.5627

## 35. Re 750k Mach 0.10 (1)
BIGFOIL.COM POLAR EXPORT
CB2513
CB2513 |  |  |  | Cl Max: | 1.432 | at alpha= | 11.5 | deg
JavaFoil+Calcfoil stall+Eppler ext transition |  |  |  | L/D Max: | 87.507 | at alpha= | 6 | deg
Re: | 750000 |  |  | Cd Min: | 0.00711 | at alpha= | -0.5 | deg
Mach: | 0.1 |  |  | Cl=0 at alpha= | -2.7951 | deg
|  |  |  | @ Cl=0.1, Cd= | 0.0081411
|  |  |  | @ Cl=0.4, Cd= | 0.0073146
|  |  |  | @ Cl=0.6, Cd= | 0.008198
alpha (deg) | Cl | Cd | Cm | Cl/Cd
-19 | -0.611 | 0.19128 | -0.018 | -3.196
-18.5 | -0.635 | 0.18068 | -0.019 | -3.513
-18 | -0.657 | 0.16803 | -0.02 | -3.913
-17.5 | -0.679 | 0.15826 | -0.02 | -4.289
-17 | -0.699 | 0.1469 | -0.021 | -4.761
-16.5 | -0.717 | 0.13913 | -0.021 | -5.156
-16 | -0.733 | 0.13235 | -0.021 | -5.541
-15.5 | -0.748 | 0.12241 | -0.022 | -6.108
-15 | -0.757 | 0.11595 | -0.021 | -6.53
-14.5 | -0.765 | 0.10979 | -0.022 | -6.967
-14 | -0.768 | 0.1024 | -0.022 | -7.504
-13.5 | -0.765 | 0.09498 | -0.023 | -8.055
-13 | -0.756 | 0.08955 | -0.024 | -8.443
-12.5 | -0.744 | 0.08524 | -0.024 | -8.724
-12 | -0.73 | 0.07931 | -0.026 | -9.202
-11.5 | -0.713 | 0.07295 | -0.029 | -9.771
-11 | -0.7 | 0.0634 | -0.034 | -11.043
-10.5 | -0.688 | 0.0517 | -0.038 | -13.31
-10 | -0.718 | 0.02433 | -0.048 | -29.508
-9.5 | -0.722 | 0.01521 | -0.052 | -47.481
-9 | -0.697 | 0.01384 | -0.054 | -50.382
-8.5 | -0.65 | 0.01309 | -0.055 | -49.619
-8 | -0.6 | 0.01254 | -0.056 | -47.841
-7.5 | -0.548 | 0.01211 | -0.056 | -45.268
-7 | -0.494 | 0.01174 | -0.057 | -42.115
-6.5 | -0.439 | 0.0113 | -0.057 | -38.867
-6 | -0.383 | 0.01096 | -0.058 | -34.91
-5.5 | -0.325 | 0.01065 | -0.059 | -30.508
-5 | -0.266 | 0.01048 | -0.059 | -25.38
-4.5 | -0.207 | 0.00999 | -0.06 | -20.69
-4 | -0.147 | 0.00941 | -0.06 | -15.569
-3.5 | -0.086 | 0.00908 | -0.061 | -9.476
-3 | -0.025 | 0.00894 | -0.062 | -2.817
-2.5 | 0.036 | 0.00844 | -0.062 | 4.244
-2 | 0.097 | 0.00818 | -0.063 | 11.847
-1.5 | 0.158 | 0.00739 | -0.064 | 21.404
-1 | 0.219 | 0.00717 | -0.064 | 30.561
-0.5 | 0.28 | 0.00711 | -0.065 | 39.434
0 | 0.342 | 0.00721 | -0.065 | 47.362
0.5 | 0.403 | 0.00732 | -0.066 | 54.971
1 | 0.464 | 0.00744 | -0.067 | 62.324
1.5 | 0.524 | 0.0077 | -0.067 | 68.106
2 | 0.585 | 0.00808 | -0.068 | 72.433
2.5 | 0.646 | 0.00856 | -0.068 | 75.376
3 | 0.706 | 0.00883 | -0.069 | 79.914
3.5 | 0.766 | 0.00916 | -0.07 | 83.621
4 | 0.826 | 0.00972 | -0.07 | 85.011
4.5 | 0.886 | 0.01038 | -0.071 | 85.311
5 | 0.945 | 0.01101 | -0.072 | 85.868
5.5 | 1.004 | 0.01155 | -0.072 | 86.923
6 | 1.062 | 0.01214 | -0.073 | 87.507
6.5 | 1.12 | 0.01288 | -0.073 | 86.965
7 | 1.175 | 0.01366 | -0.074 | 86.024
7.5 | 1.228 | 0.0144 | -0.075 | 85.292
8 | 1.277 | 0.01515 | -0.075 | 84.289
8.5 | 1.322 | 0.01624 | -0.076 | 81.419
9 | 1.363 | 0.01728 | -0.076 | 78.844
9.5 | 1.368 | 0.02012 | -0.075 | 68.025
10 | 1.394 | 0.02142 | -0.075 | 65.085
10.5 | 1.413 | 0.02278 | -0.076 | 62.054
11 | 1.426 | 0.02464 | -0.076 | 57.854
11.5 | 1.432 | 0.02628 | -0.076 | 54.495
12 | 1.43 | 0.02874 | -0.076 | 49.745
12.5 | 1.419 | 0.0314 | -0.076 | 45.204
13 | 1.402 | 0.03461 | -0.076 | 40.5
13.5 | 1.38 | 0.0376 | -0.076 | 36.699
14 | 1.346 | 0.04255 | -0.075 | 31.637
14.5 | 1.297 | 0.05174 | -0.073 | 25.063
15 | 1.244 | 0.06243 | -0.071 | 19.931
15.5 | 1.184 | 0.07761 | -0.068 | 15.257
16 | 1.136 | 0.08837 | -0.067 | 12.857
16.5 | 1.068 | 0.11188 | -0.06 | 9.55

## 36. Re 750k Mach 0.10 (2)
BIGFOIL.COM POLAR EXPORT
CB2513
CB2513 |  |  |  | Cl Max: | 1.3857 | at alpha= | 15 | deg
XFOIL ncrit=9 |  |  |  | L/D Max: | 102.38 | at alpha= | 5 | deg
Re: | 750000 |  |  | Cd Min: | 0.18719 | at alpha= | -17 | deg
Mach: | 0.1 |  |  | Cl=0 at alpha= | -2.8772 | deg
|  |  |  | @ Cl=0.1, Cd= | 0.0067625
|  |  |  | @ Cl=0.4, Cd= | 0.0059257
|  |  |  | @ Cl=0.6, Cd= | 0.0066867
alpha (deg) | Cl | Cd | Cm | Cl/Cd
-17 | -0.5081 | 0.18719 | -0.0056 | -2.7144
-16.5 | -0.5045 | 0.17596 | -0.0115 | -2.8671
-16 | -0.4958 | 0.16789 | -0.0144 | -2.9531
-15.5 | -0.4764 | 0.16387 | -0.016 | -2.9072
-15 | -0.7342 | 0.08939 | -0.0487 | -8.2134
-14.5 | -0.8341 | 0.06353 | -0.0657 | -13.1292
-14 | -0.8699 | 0.04985 | -0.0761 | -17.4504
-13.5 | -0.897 | 0.03981 | -0.0828 | -22.532
-13 | -0.9034 | 0.03472 | -0.0839 | -26.0196
-12.5 | -0.9069 | 0.03171 | -0.0808 | -28.5998
-12 | -0.9393 | 0.02839 | -0.0711 | -33.0856
-11.5 | -0.8969 | 0.0245 | -0.0736 | -36.6082
-11 | -0.8414 | 0.02278 | -0.0758 | -36.9359
-10.5 | -0.7839 | 0.02076 | -0.0782 | -37.7601
-10 | -0.7194 | 0.01906 | -0.0814 | -37.744
-9.5 | -0.6621 | 0.01629 | -0.0838 | -40.6446
-9 | -0.6064 | 0.01509 | -0.0847 | -40.1856
-8.5 | -0.5556 | 0.0142 | -0.0841 | -39.1268
-8 | -0.5091 | 0.0133 | -0.0825 | -38.2782
-7.5 | -0.4652 | 0.01224 | -0.0804 | -38.0065
-7 | -0.4175 | 0.01164 | -0.0787 | -35.8677
-6.5 | -0.3697 | 0.01088 | -0.0771 | -33.9798
-6 | -0.3195 | 0.01027 | -0.0759 | -31.11
-5.5 | -0.2703 | 0.00967 | -0.0744 | -27.9524
-5 | -0.2199 | 0.00914 | -0.0732 | -24.0591
-4.5 | -0.1683 | 0.00871 | -0.0723 | -19.3226
-4 | -0.1161 | 0.0083 | -0.0714 | -13.988
-3.5 | -0.0645 | 0.00791 | -0.0704 | -8.1542
-3 | -0.0127 | 0.00753 | -0.0695 | -1.6866
-2.5 | 0.039 | 0.00717 | -0.0685 | 5.4393
-2 | 0.0903 | 0.00683 | -0.0674 | 13.2211
-1.5 | 0.1406 | 0.00648 | -0.0661 | 21.6975
-0.5 | 0.2401 | 0.00598 | -0.063 | 40.1505
0 | 0.2897 | 0.00587 | -0.0613 | 49.3526
0.5 | 0.3395 | 0.00584 | -0.0596 | 58.1336
1 | 0.3894 | 0.0059 | -0.0579 | 66
1.5 | 0.4388 | 0.00602 | -0.0561 | 72.8904
2 | 0.4886 | 0.00618 | -0.0544 | 79.0615
2.5 | 0.5445 | 0.00641 | -0.0542 | 84.9454
3 | 0.6167 | 0.00677 | -0.0578 | 91.0931
3.5 | 0.6932 | 0.00722 | -0.0624 | 96.0111
4 | 0.7657 | 0.00769 | -0.0661 | 99.5709
5 | 0.8733 | 0.00853 | -0.0661 | 102.3798
5.5 | 0.9115 | 0.00897 | -0.0626 | 101.6165
6 | 0.9516 | 0.00946 | -0.0596 | 100.592
6.5 | 0.9923 | 0.00997 | -0.0566 | 99.5286
7 | 1.033 | 0.01049 | -0.0538 | 98.4747
7.5 | 1.0724 | 0.01109 | -0.0507 | 96.6997
8 | 1.1118 | 0.01167 | -0.0477 | 95.2699
8.5 | 1.1468 | 0.01239 | -0.044 | 92.5585
9 | 1.1786 | 0.01312 | -0.0397 | 89.8323
9.5 | 1.2088 | 0.01401 | -0.0354 | 86.2812
10 | 1.238 | 0.01505 | -0.0313 | 82.2591
10.5 | 1.268 | 0.01614 | -0.0276 | 78.5626
11 | 1.2943 | 0.01753 | -0.0238 | 73.8334
11.5 | 1.32 | 0.01904 | -0.0202 | 69.3277
12 | 1.3412 | 0.02095 | -0.0165 | 64.0191
12.5 | 1.3564 | 0.02339 | -0.0127 | 57.9906
13 | 1.36 | 0.0269 | -0.0085 | 50.5576
13.5 | 1.372 | 0.03004 | -0.0058 | 45.6724
14 | 1.3784 | 0.03389 | -0.0034 | 40.6728
14.5 | 1.3843 | 0.03808 | -0.0017 | 36.3524
15 | 1.3857 | 0.04308 | -0.0008 | 32.1657
15.5 | 1.3842 | 0.04884 | -0.0006 | 28.3415
16 | 1.3693 | 0.05668 | -0.0016 | 24.1584
16.5 | 1.3475 | 0.06604 | -0.0038 | 20.4043
17 | 1.3253 | 0.07597 | -0.0068 | 17.445
17.5 | 1.2881 | 0.08856 | -0.0111 | 14.5449
18 | 1.2637 | 0.09961 | -0.0152 | 12.6865
18.5 | 1.2352 | 0.11155 | -0.0199 | 11.0731
19 | 1.2102 | 0.12324 | -0.0248 | 9.8199
19.5 | 1.1935 | 0.13384 | -0.0297 | 8.9174
20 | 1.1775 | 0.14449 | -0.0349 | 8.1494

## 37. Re 750k Mach 0.25 (1)
BIGFOIL.COM POLAR EXPORT
CB2513
CB2513 |  |  |  | Cl Max: | 1.405 | at alpha= | 10.5 | deg
JavaFoil+Calcfoil stall+Eppler ext transition |  |  |  | L/D Max: | 111.883 | at alpha= | 8.5 | deg
Re: | 750000 |  |  | Cd Min: | 0.0073 | at alpha= | -0.5 | deg
Mach: | 0.25 |  |  | Cl=0 at alpha= | -2.7936 | deg
|  |  |  | @ Cl=0.1, Cd= | 0.00836
|  |  |  | @ Cl=0.4, Cd= | 0.0074833
|  |  |  | @ Cl=0.6, Cd= | 0.0083532
alpha (deg) | Cl | Cd | Cm | Cl/Cd
-17.5 | -0.324 | 0.23332 | -0.019 | -1.391
-17 | -0.386 | 0.19887 | -0.018 | -1.943
-16.5 | -0.443 | 0.18309 | -0.019 | -2.422
-16 | -0.496 | 0.16026 | -0.019 | -3.095
-15.5 | -0.544 | 0.14833 | -0.019 | -3.665
-15 | -0.587 | 0.13223 | -0.02 | -4.436
-14.5 | -0.624 | 0.12218 | -0.021 | -5.104
-14 | -0.655 | 0.11529 | -0.022 | -5.679
-13.5 | -0.673 | 0.10349 | -0.021 | -6.499
-13 | -0.683 | 0.09697 | -0.021 | -7.039
-12.5 | -0.687 | 0.09089 | -0.022 | -7.559
-12 | -0.686 | 0.08602 | -0.024 | -7.976
-11.5 | -0.679 | 0.07886 | -0.025 | -8.613
-11 | -0.668 | 0.07268 | -0.027 | -9.193
-10.5 | -0.652 | 0.06766 | -0.029 | -9.631
-10 | -0.636 | 0.05948 | -0.034 | -10.698
-9.5 | -0.667 | 0.02855 | -0.048 | -23.379
-9 | -0.681 | 0.01554 | -0.054 | -43.839
-8.5 | -0.657 | 0.01404 | -0.057 | -46.813
-8 | -0.609 | 0.01322 | -0.057 | -46.094
-7.5 | -0.558 | 0.01259 | -0.058 | -44.341
-7 | -0.505 | 0.01209 | -0.058 | -41.757
-6.5 | -0.449 | 0.01171 | -0.059 | -38.361
-6 | -0.392 | 0.01125 | -0.06 | -34.831
-5.5 | -0.333 | 0.01089 | -0.06 | -30.557
-5 | -0.273 | 0.01071 | -0.061 | -25.484
-4.5 | -0.212 | 0.01042 | -0.062 | -20.352
-4 | -0.15 | 0.00959 | -0.062 | -15.687
-3.5 | -0.088 | 0.00927 | -0.063 | -9.528
-3 | -0.026 | 0.00912 | -0.063 | -2.838
-2.5 | 0.037 | 0.00882 | -0.064 | 4.169
-2 | 0.1 | 0.00836 | -0.065 | 11.919
-1.5 | 0.162 | 0.00758 | -0.065 | 21.432
-1 | 0.225 | 0.00735 | -0.066 | 30.632
-0.5 | 0.288 | 0.0073 | -0.067 | 39.43
0 | 0.351 | 0.00739 | -0.067 | 47.53
0.5 | 0.414 | 0.00751 | -0.068 | 55.087
1 | 0.476 | 0.00763 | -0.068 | 62.419
1.5 | 0.539 | 0.00794 | -0.069 | 67.84
2 | 0.601 | 0.00836 | -0.07 | 71.852
2.5 | 0.663 | 0.00881 | -0.07 | 75.265
3 | 0.725 | 0.0091 | -0.071 | 79.678
3.5 | 0.787 | 0.00948 | -0.072 | 82.997
4 | 0.849 | 0.01014 | -0.072 | 83.714
4.5 | 0.91 | 0.01089 | -0.073 | 83.578
5 | 0.971 | 0.01145 | -0.074 | 84.74
5.5 | 1.031 | 0.01209 | -0.074 | 85.29
6 | 1.091 | 0.01273 | -0.075 | 85.681
6.5 | 1.149 | 0.01357 | -0.075 | 84.709
7 | 1.205 | 0.01437 | -0.076 | 83.88
7.5 | 1.258 | 0.01516 | -0.077 | 82.959
8 | 1.307 | 0.01617 | -0.077 | 80.819
8.5 | 1.336 | 0.01194 | -0.077 | 111.883
9 | 1.355 | 0.02036 | -0.077 | 66.55
9.5 | 1.38 | 0.02169 | -0.077 | 63.631
10 | 1.397 | 0.02327 | -0.077 | 60.042
10.5 | 1.405 | 0.02504 | -0.077 | 56.117
11 | 1.402 | 0.0275 | -0.077 | 50.971
11.5 | 1.386 | 0.03023 | -0.077 | 45.867
12 | 1.362 | 0.03286 | -0.077 | 41.443
12.5 | 1.318 | 0.03794 | -0.077 | 34.749
13 | 1.269 | 0.04233 | -0.076 | 29.978
13.5 | 1.196 | 0.05147 | -0.074 | 23.241
14 | 1.089 | 0.07341 | -0.068 | 14.832
14.5 | 0.976 | 0.10487 | -0.055 | 9.302
15 | 0.886 | 0.12242 | -0.034 | 7.237
15.5 | 0.815 | 0.12912 | -0.033 | 6.315

## 38. Re 750k Mach 0.25 (2)
BIGFOIL.COM POLAR EXPORT
CB2513
CB2513 |  |  |  | Cl Max: | 1.3503 | at alpha= | 13.5 | deg
XFOIL ncrit=9 |  |  |  | L/D Max: | 101.395 | at alpha= | 4.5 | deg
Re: | 750000 |  |  | Cd Min: | 0.23079 | at alpha= | -20 | deg
Mach: | 0.25 |  |  | Cl=0 at alpha= | -2.8806 | deg
|  |  |  | @ Cl=0.1, Cd= | 0.0069528
|  |  |  | @ Cl=0.4, Cd= | 0.0060514
|  |  |  | @ Cl=0.6, Cd= | 0.0068223
alpha (deg) | Cl | Cd | Cm | Cl/Cd
-20 | -0.6053 | 0.23079 | 0.0157 | -2.6227
-19.5 | -0.5858 | 0.22593 | 0.013 | -2.5928
-19 | -0.5681 | 0.21995 | 0.0094 | -2.5829
-18.5 | -0.5563 | 0.21035 | 0.0037 | -2.6446
-18 | -0.5424 | 0.20236 | -0.0004 | -2.6804
-17.5 | -0.5244 | 0.19649 | -0.0026 | -2.6688
-17 | -0.5071 | 0.19068 | -0.0055 | -2.6594
-16 | -0.4911 | 0.17162 | -0.0147 | -2.8616
-15.5 | -0.4705 | 0.16746 | -0.0162 | -2.8096
-15 | -0.4655 | 0.15762 | -0.0215 | -2.9533
-14.5 | -0.4638 | 0.14752 | -0.0252 | -3.144
-14 | -0.4457 | 0.14311 | -0.0265 | -3.1144
-13.5 | -0.4502 | 0.13149 | -0.0306 | -3.4238
-13 | -0.6608 | 0.07731 | -0.0568 | -8.5474
-12.5 | -0.7658 | 0.05077 | -0.0765 | -15.0837
-12 | -0.7998 | 0.03942 | -0.0849 | -20.2892
-11.5 | -0.831 | 0.03308 | -0.0843 | -25.1209
-11 | -0.8223 | 0.02985 | -0.0834 | -27.5477
-10.5 | -0.7845 | 0.02583 | -0.0855 | -30.3717
-10 | -0.7268 | 0.02241 | -0.0889 | -32.432
-9.5 | -0.6685 | 0.0192 | -0.0915 | -34.8177
-9 | -0.6155 | 0.01672 | -0.0921 | -36.8122
-8.5 | -0.5655 | 0.01548 | -0.0909 | -36.531
-8 | -0.5195 | 0.01436 | -0.0885 | -36.1769
-7.5 | -0.4765 | 0.01306 | -0.0857 | -36.4855
-7 | -0.4294 | 0.01217 | -0.0833 | -35.2835
-6.5 | -0.3804 | 0.01139 | -0.0812 | -33.3977
-6 | -0.329 | 0.01074 | -0.0796 | -30.6331
-5.5 | -0.278 | 0.01002 | -0.0779 | -27.7445
-5 | -0.2268 | 0.00941 | -0.0762 | -24.102
-4.5 | -0.174 | 0.00892 | -0.0749 | -19.5067
-4 | -0.1204 | 0.00848 | -0.0738 | -14.1981
-3.5 | -0.0664 | 0.00809 | -0.0728 | -8.2077
-3 | -0.0127 | 0.00772 | -0.0718 | -1.6451
-2.5 | 0.0405 | 0.00735 | -0.0706 | 5.5102
-2 | 0.0932 | 0.007 | -0.0694 | 13.3143
-1.5 | 0.1451 | 0.00664 | -0.068 | 21.8524
-1 | 0.1965 | 0.00634 | -0.0664 | 30.9937
-0.5 | 0.2471 | 0.00613 | -0.0646 | 40.31
0 | 0.2979 | 0.006 | -0.0628 | 49.65
0.5 | 0.3486 | 0.00598 | -0.0608 | 58.2943
1 | 0.3994 | 0.00605 | -0.0589 | 66.0165
1.5 | 0.4497 | 0.00617 | -0.0569 | 72.8849
2 | 0.4998 | 0.00635 | -0.0548 | 78.7087
2.5 | 0.5544 | 0.00659 | -0.0538 | 84.1275
3 | 0.629 | 0.00697 | -0.0574 | 90.2439
3.5 | 0.7091 | 0.00745 | -0.0623 | 95.1812
4 | 0.7843 | 0.00797 | -0.0661 | 98.4065
4.5 | 0.8578 | 0.00846 | -0.0696 | 101.3948
5 | 0.891 | 0.00885 | -0.0647 | 100.678
5.5 | 0.9302 | 0.00933 | -0.0609 | 99.6999
6 | 0.9705 | 0.00986 | -0.0574 | 98.428
6.5 | 1.0115 | 0.01039 | -0.0539 | 97.3532
7 | 1.0518 | 0.01097 | -0.0504 | 95.8797
7.5 | 1.0908 | 0.0116 | -0.0466 | 94.0345
8 | 1.125 | 0.01227 | -0.042 | 91.687
8.5 | 1.1582 | 0.01303 | -0.0373 | 88.8872
9 | 1.1914 | 0.01392 | -0.0329 | 85.5891
9.5 | 1.2219 | 0.01505 | -0.0285 | 81.1894
10 | 1.2512 | 0.01635 | -0.0243 | 76.526
10.5 | 1.2801 | 0.01779 | -0.0203 | 71.9562
11 | 1.3039 | 0.01964 | -0.0161 | 66.39
11.5 | 1.3239 | 0.02187 | -0.0121 | 60.535
12 | 1.334 | 0.02497 | -0.0079 | 53.4241
12.5 | 1.3403 | 0.02865 | -0.0041 | 46.7818
13 | 1.3452 | 0.0328 | -0.0012 | 41.0122
13.5 | 1.3503 | 0.03729 | 0.0008 | 36.2108
14 | 1.3442 | 0.04332 | 0.0018 | 31.0295
14.5 | 1.3399 | 0.04973 | 0.0018 | 26.9435
15 | 1.3264 | 0.05772 | 0.0007 | 22.9799
15.5 | 1.3095 | 0.06669 | -0.0015 | 19.6356
16 | 1.2816 | 0.07755 | -0.0049 | 16.5261
16.5 | 1.2545 | 0.08866 | -0.0088 | 14.1496
17 | 1.2258 | 0.1004 | -0.0132 | 12.2092
17.5 | 1.1935 | 0.11302 | -0.0184 | 10.5601
18 | 1.1678 | 0.12496 | -0.0237 | 9.3454
18.5 | 1.1506 | 0.13587 | -0.0288 | 8.4684

## 39. Re 750k Mach 0.50 (1)
BIGFOIL.COM POLAR EXPORT
CB2513
CB2513 |  |  |  | Cl Max: | 1.362 | at alpha= | 8 | deg
JavaFoil+Calcfoil stall+Eppler ext transition |  |  |  | L/D Max: | 124.496 | at alpha= | 7.5 | deg
Re: | 750000 |  |  | Cd Min: | 0.00818 | at alpha= | 0 | deg
Mach: | 0.5 |  |  | Cl=0 at alpha= | -2.7929 | deg
|  |  |  | @ Cl=0.1, Cd= | 0.0094571
|  |  |  | @ Cl=0.4, Cd= | 0.008196
|  |  |  | @ Cl=0.6, Cd= | 0.0091651
alpha (deg) | Cl | Cd | Cm | Cl/Cd
-20 | -0.958 | 0.21628 | -0.029 | -4.429
-19.5 | -0.931 | 0.20607 | -0.029 | -4.516
-19 | -0.904 | 0.2024 | -0.03 | -4.468
-18.5 | -0.877 | 0.19538 | -0.03 | -4.489
-18 | -0.85 | 0.19092 | -0.03 | -4.453
-17.5 | -0.823 | 0.18394 | -0.03 | -4.473
-17 | -0.798 | 0.17758 | -0.032 | -4.494
-16.5 | -0.766 | 0.16939 | -0.029 | -4.52
-16 | -0.736 | 0.1635 | -0.028 | -4.503
-15.5 | -0.708 | 0.16117 | -0.028 | -4.396
-15 | -0.681 | 0.15658 | -0.028 | -4.348
-14.5 | -0.654 | 0.14873 | -0.028 | -4.394
-14 | -0.626 | 0.13887 | -0.028 | -4.508
-13.5 | -0.598 | 0.13634 | -0.029 | -4.39
-13 | -0.571 | 0.13379 | -0.029 | -4.266
-12.5 | -0.544 | 0.13225 | -0.03 | -4.114
-12 | -0.514 | 0.12112 | -0.027 | -4.245
-11.5 | -0.486 | 0.11674 | -0.026 | -4.165
-11 | -0.459 | 0.10896 | -0.026 | -4.209
-10.5 | -0.431 | 0.11139 | -0.027 | -3.869
-10 | -0.403 | 0.10725 | -0.027 | -3.76
-9.5 | -0.375 | 0.09418 | -0.025 | -3.981
-9 | -0.347 | 0.0888 | -0.026 | -3.91
-8.5 | -0.319 | 0.08466 | -0.026 | -3.773
-8 | -0.44 | 0.05925 | -0.026 | -7.422
-7.5 | -0.45 | 0.05173 | -0.034 | -8.692
-7 | -0.513 | 0.01494 | -0.064 | -34.325
-6.5 | -0.48 | 0.01388 | -0.066 | -34.613
-6 | -0.426 | 0.01299 | -0.067 | -32.782
-5.5 | -0.366 | 0.01225 | -0.067 | -29.843
-5 | -0.302 | 0.01175 | -0.068 | -25.671
-4.5 | -0.235 | 0.01131 | -0.069 | -20.812
-4 | -0.168 | 0.01085 | -0.069 | -15.44
-3.5 | -0.099 | 0.01025 | -0.07 | -9.609
-3 | -0.029 | 0.0099 | -0.071 | -2.92
-2.5 | 0.041 | 0.00971 | -0.072 | 4.229
-2 | 0.111 | 0.00941 | -0.072 | 11.828
-1.5 | 0.182 | 0.00893 | -0.073 | 20.33
-1 | 0.252 | 0.00826 | -0.074 | 30.467
-0.5 | 0.322 | 0.00821 | -0.074 | 39.173
0 | 0.392 | 0.00818 | -0.075 | 47.962
0.5 | 0.462 | 0.00832 | -0.076 | 55.573
1 | 0.532 | 0.00866 | -0.077 | 61.457
1.5 | 0.602 | 0.00918 | -0.077 | 65.544
2 | 0.671 | 0.0096 | -0.078 | 69.886
2.5 | 0.74 | 0.00997 | -0.079 | 74.239
3 | 0.809 | 0.01052 | -0.079 | 76.946
3.5 | 0.878 | 0.01133 | -0.08 | 77.497
4 | 0.946 | 0.0122 | -0.081 | 77.558
4.5 | 1.014 | 0.01298 | -0.082 | 78.12
5 | 1.081 | 0.01387 | -0.082 | 77.875
5.5 | 1.147 | 0.01476 | -0.083 | 77.701
6 | 1.211 | 0.01593 | -0.084 | 76.018
6.5 | 1.26 | 0.01152 | -0.083 | 109.306
7 | 1.308 | 0.01243 | -0.084 | 105.241
7.5 | 1.347 | 0.01082 | -0.084 | 124.496
8 | 1.362 | 0.02433 | -0.083 | 55.965
8.5 | 1.353 | 0.02702 | -0.083 | 50.098
9 | 1.282 | 0.03112 | -0.083 | 41.186
9.5 | 0.683 | 0.06813 | -0.03 | 10.022
10 | 0.823 | 0.04089 | -0.081 | 20.115
10.5 | 0.738 | 0.08323 | -0.037 | 8.87
11 | 0.765 | 0.10116 | -0.035 | 7.561
11.5 | 0.793 | 0.11629 | -0.04 | 6.822
12 | 0.82 | 0.1205 | -0.041 | 6.808
12.5 | 0.848 | 0.12461 | -0.043 | 6.807
13 | 0.88 | 0.1409 | -0.05 | 6.246

## 40. Re 750k Mach 0.50 (2)
BIGFOIL.COM POLAR EXPORT
CB2513
CB2513 |  |  |  | Cl Max: | 1.3121 | at alpha= | 10.5 | deg
XFOIL ncrit=9 |  |  |  | L/D Max: | 93.0886 | at alpha= | 4 | deg
Re: | 750000 |  |  | Cd Min: | 0.25317 | at alpha= | -20 | deg
Mach: | 0.5 |  |  | Cl=0 at alpha= | -2.8678 | deg
|  |  |  | @ Cl=0.1, Cd= | 0.007706
|  |  |  | @ Cl=0.4, Cd= | 0.0066259
|  |  |  | @ Cl=0.6, Cd= | 0.0074393
alpha (deg) | Cl | Cd | Cm | Cl/Cd
-20 | -0.6411 | 0.25317 | 0.0205 | -2.5323
-19.5 | -0.6185 | 0.24653 | 0.0166 | -2.5088
-19 | -0.5967 | 0.23889 | 0.0121 | -2.4978
-18.5 | -0.5781 | 0.22894 | 0.0061 | -2.5251
-18 | -0.559 | 0.22041 | 0.0012 | -2.5362
-17.5 | -0.5365 | 0.21339 | -0.0015 | -2.5142
-17 | -0.5156 | 0.20626 | -0.0053 | -2.4998
-16.5 | -0.4981 | 0.19721 | -0.0104 | -2.5257
-16 | -0.4835 | 0.18784 | -0.0152 | -2.574
-15.5 | -0.4608 | 0.18185 | -0.0173 | -2.534
-15 | -0.4478 | 0.17276 | -0.0226 | -2.592
-14.5 | -0.4358 | 0.16358 | -0.0271 | -2.6641
-14 | -0.4136 | 0.15799 | -0.028 | -2.6179
-13.5 | -0.4035 | 0.14932 | -0.0328 | -2.7023
-13 | -0.396 | 0.13988 | -0.0371 | -2.831
-12.5 | -0.38 | 0.13341 | -0.0379 | -2.8484
-12 | -0.378 | 0.12378 | -0.0413 | -3.0538
-11.5 | -0.3743 | 0.11524 | -0.0443 | -3.248
-11 | -0.3773 | 0.10579 | -0.0477 | -3.5665
-10.5 | -0.3889 | 0.09585 | -0.0512 | -4.0574
-10 | -0.4056 | 0.08597 | -0.0549 | -4.7179
-9.5 | -0.4278 | 0.07011 | -0.0679 | -6.1018
-9 | -0.4707 | 0.04944 | -0.0891 | -9.5206
-8.5 | -0.4739 | 0.02984 | -0.1222 | -15.8814
-8 | -0.477 | 0.02279 | -0.1246 | -20.9302
-7.5 | -0.4759 | 0.01942 | -0.1161 | -24.5057
-7 | -0.4542 | 0.01644 | -0.1089 | -27.6277
-6.5 | -0.413 | 0.01447 | -0.1034 | -28.5418
-6 | -0.3631 | 0.01302 | -0.0987 | -27.8879
-5.5 | -0.3119 | 0.01171 | -0.0944 | -26.6354
-5 | -0.256 | 0.01075 | -0.0909 | -23.814
-4.5 | -0.1975 | 0.00998 | -0.0879 | -19.7896
-4 | -0.1377 | 0.00935 | -0.0855 | -14.7273
-3.5 | -0.077 | 0.00884 | -0.0835 | -8.7104
-3 | -0.016 | 0.00841 | -0.0816 | -1.9025
-2.5 | 0.0445 | 0.00802 | -0.0797 | 5.5486
-2 | 0.1046 | 0.00768 | -0.0779 | 13.6198
-1.5 | 0.1635 | 0.00735 | -0.076 | 22.2449
-1 | 0.2212 | 0.00707 | -0.0738 | 31.2871
-0.5 | 0.2776 | 0.00681 | -0.0714 | 40.7636
0 | 0.3322 | 0.00664 | -0.0686 | 50.0301
0.5 | 0.3861 | 0.0066 | -0.0655 | 58.5
1 | 0.4397 | 0.0067 | -0.0623 | 65.6269
1.5 | 0.4929 | 0.00688 | -0.059 | 71.6424
2 | 0.545 | 0.00712 | -0.0554 | 76.5449
2.5 | 0.5984 | 0.00743 | -0.0521 | 80.5384
3 | 0.6757 | 0.00788 | -0.054 | 85.7487
3.5 | 0.7726 | 0.00852 | -0.0601 | 90.6808
4 | 0.862 | 0.00926 | -0.0644 | 93.0886
4.5 | 0.9082 | 0.00979 | -0.0601 | 92.7681
5 | 0.9443 | 0.01034 | -0.0535 | 91.325
5.5 | 0.9767 | 0.01095 | -0.0462 | 89.1963
6 | 1.0149 | 0.01166 | -0.04 | 87.0412
6.5 | 1.0539 | 0.01255 | -0.0343 | 83.9761
7 | 1.0951 | 0.01354 | -0.029 | 80.8789
7.5 | 1.134 | 0.01477 | -0.0238 | 76.7773
8 | 1.1739 | 0.01614 | -0.0189 | 72.7323
8.5 | 1.2119 | 0.01777 | -0.014 | 68.1992
9 | 1.2449 | 0.01985 | -0.0091 | 62.7154
9.5 | 1.2753 | 0.0223 | -0.0045 | 57.1883
10 | 1.2999 | 0.02535 | -0.0002 | 51.2781
10.5 | 1.3121 | 0.02951 | 0.0039 | 44.4629
11 | 1.3035 | 0.03561 | 0.007 | 36.6049
11.5 | 1.2944 | 0.04253 | 0.0086 | 30.435
12 | 1.2775 | 0.05082 | 0.0086 | 25.1377
12.5 | 1.2501 | 0.06074 | 0.0066 | 20.5812
13 | 1.2186 | 0.07156 | 0.0036 | 17.0291
13.5 | 1.1857 | 0.08293 | -0.0003 | 14.2976
14 | 1.1514 | 0.09487 | -0.005 | 12.1366
14.5 | 1.12 | 0.10697 | -0.0103 | 10.4702
15 | 1.0927 | 0.11914 | -0.016 | 9.1716
15.5 | 1.0726 | 0.13088 | -0.0219 | 8.1953

## 41. Re 1M Mach 0.00 (1)
BIGFOIL.COM POLAR EXPORT
CB2513
CB2513 |  |  |  | Cl Max: | 1.442 | at alpha= | 12 | deg
JavaFoil+Calcfoil stall+Eppler ext transition |  |  |  | L/D Max: | 98.305 | at alpha= | 9.5 | deg
Re: | 1000000 |  |  | Cd Min: | 0.00689 | at alpha= | -0.5 | deg
Mach: | 0 |  |  | Cl=0 at alpha= | -2.7951 | deg
|  |  |  | @ Cl=0.1, Cd= | 0.0076533
|  |  |  | @ Cl=0.4, Cd= | 0.0069884
|  |  |  | @ Cl=0.6, Cd= | 0.007969
alpha (deg) | Cl | Cd | Cm | Cl/Cd
-19 | -0.66 | 0.17877 | -0.02 | -3.691
-18.5 | -0.68 | 0.16828 | -0.02 | -4.04
-18 | -0.699 | 0.15638 | -0.021 | -4.471
-17.5 | -0.717 | 0.1499 | -0.021 | -4.783
-17 | -0.734 | 0.13974 | -0.022 | -5.25
-16.5 | -0.748 | 0.13515 | -0.021 | -5.534
-16 | -0.76 | 0.12595 | -0.022 | -6.036
-15.5 | -0.77 | 0.1172 | -0.022 | -6.572
-15 | -0.778 | 0.11084 | -0.023 | -7.02
-14.5 | -0.783 | 0.10436 | -0.024 | -7.503
-14 | -0.785 | 0.09798 | -0.025 | -8.011
-13.5 | -0.778 | 0.09212 | -0.026 | -8.449
-13 | -0.768 | 0.08515 | -0.027 | -9.023
-12.5 | -0.758 | 0.07894 | -0.029 | -9.6
-12 | -0.749 | 0.06876 | -0.033 | -10.899
-11.5 | -0.748 | 0.05358 | -0.038 | -13.956
-11 | -0.752 | 0.03691 | -0.043 | -20.372
-10.5 | -0.767 | 0.02095 | -0.049 | -36.597
-10 | -0.757 | 0.01542 | -0.051 | -49.129
-9.5 | -0.733 | 0.01092 | -0.053 | -67.133
-9 | -0.696 | 0.01277 | -0.054 | -54.507
-8.5 | -0.648 | 0.0122 | -0.055 | -53.107
-8 | -0.598 | 0.01176 | -0.055 | -50.851
-7.5 | -0.546 | 0.01137 | -0.056 | -48.046
-7 | -0.493 | 0.01103 | -0.057 | -44.635
-6.5 | -0.437 | 0.01064 | -0.057 | -41.09
-6 | -0.381 | 0.01031 | -0.058 | -36.949
-5.5 | -0.323 | 0.01004 | -0.058 | -32.2
-5 | -0.265 | 0.00987 | -0.059 | -26.837
-4.5 | -0.206 | 0.00938 | -0.06 | -21.911
-4 | -0.146 | 0.00887 | -0.06 | -16.435
-3.5 | -0.086 | 0.00859 | -0.061 | -9.966
-3 | -0.025 | 0.00845 | -0.061 | -2.966
-2.5 | 0.036 | 0.00792 | -0.062 | 4.501
-2 | 0.096 | 0.00769 | -0.063 | 12.55
-1.5 | 0.157 | 0.00713 | -0.063 | 22.057
-1 | 0.218 | 0.00694 | -0.064 | 31.405
-0.5 | 0.279 | 0.00689 | -0.064 | 40.448
0 | 0.34 | 0.00689 | -0.065 | 49.337
0.5 | 0.401 | 0.00699 | -0.066 | 57.307
1 | 0.461 | 0.00713 | -0.066 | 64.646
1.5 | 0.522 | 0.00742 | -0.067 | 70.33
2 | 0.582 | 0.0079 | -0.068 | 73.706
2.5 | 0.642 | 0.00813 | -0.068 | 79.056
3 | 0.702 | 0.00839 | -0.069 | 83.756
3.5 | 0.762 | 0.00873 | -0.069 | 87.29
4 | 0.822 | 0.00926 | -0.07 | 88.761
4.5 | 0.882 | 0.00975 | -0.071 | 90.378
5 | 0.941 | 0.01025 | -0.071 | 91.778
5.5 | 0.999 | 0.01071 | -0.072 | 93.341
6 | 1.057 | 0.01131 | -0.072 | 93.509
6.5 | 1.115 | 0.01189 | -0.073 | 93.778
7 | 1.17 | 0.01262 | -0.074 | 92.647
7.5 | 1.222 | 0.01326 | -0.074 | 92.17
8 | 1.272 | 0.01403 | -0.075 | 90.638
8.5 | 1.317 | 0.01495 | -0.075 | 88.067
9 | 1.358 | 0.01588 | -0.076 | 85.513
9.5 | 1.369 | 0.01393 | -0.075 | 98.305
10 | 1.395 | 0.01988 | -0.075 | 70.175
10.5 | 1.416 | 0.02111 | -0.076 | 67.11
11 | 1.431 | 0.02274 | -0.076 | 62.934
11.5 | 1.44 | 0.02416 | -0.076 | 59.606
12 | 1.442 | 0.0262 | -0.076 | 55.037
12.5 | 1.437 | 0.02838 | -0.076 | 50.641
13 | 1.424 | 0.03114 | -0.076 | 45.714
13.5 | 1.408 | 0.03339 | -0.076 | 42.151
14 | 1.382 | 0.03721 | -0.076 | 37.135
14.5 | 1.344 | 0.04362 | -0.075 | 30.8
15 | 1.303 | 0.05044 | -0.074 | 25.839
15.5 | 1.256 | 0.05952 | -0.072 | 21.106
16 | 1.214 | 0.06708 | -0.071 | 18.093
16.5 | 1.162 | 0.07958 | -0.069 | 14.601
17 | 1.111 | 0.09364 | -0.067 | 11.859

## 42. Re 1M Mach 0.00 (2)
BIGFOIL.COM POLAR EXPORT
CB2513
CB2513 |  |  |  | Cl Max: | 1.4372 | at alpha= | 15.5 | deg
XFOIL ncrit=9 |  |  |  | L/D Max: | 110.251 | at alpha= | 5 | deg
Re: | 1000000 |  |  | Cd Min: | 0.19664 | at alpha= | -18 | deg
Mach: | 0 |  |  | Cl=0 at alpha= | -2.8707 | deg
|  |  |  | @ Cl=0.1, Cd= | 0.0063395
|  |  |  | @ Cl=0.4, Cd= | 0.0055339
|  |  |  | @ Cl=0.6, Cd= | 0.0062905
alpha (deg) | Cl | Cd | Cm | Cl/Cd
-18 | -0.5464 | 0.19664 | 0.0011 | -2.7787
-17.5 | -0.5265 | 0.19289 | -0.0014 | -2.7295
-17 | -0.7552 | 0.11807 | -0.0315 | -6.3962
-16.5 | -0.8372 | 0.09349 | -0.0452 | -8.955
-16 | -0.9064 | 0.07371 | -0.0572 | -12.2968
-15.5 | -0.9487 | 0.05909 | -0.0667 | -16.0552
-15 | -0.9701 | 0.048 | -0.0747 | -20.2104
-14.5 | -1.0027 | 0.03711 | -0.0817 | -27.0197
-14 | -1.0245 | 0.03031 | -0.0828 | -33.8007
-13.5 | -1.0276 | 0.027 | -0.0796 | -38.0593
-13 | -1.0305 | 0.02536 | -0.0725 | -40.6349
-12.5 | -0.9995 | 0.02395 | -0.0706 | -41.7328
-12 | -0.9487 | 0.02195 | -0.0725 | -43.221
-11.5 | -0.8927 | 0.02048 | -0.0745 | -43.5889
-10.5 | -0.7689 | 0.01653 | -0.0814 | -46.5154
-10 | -0.7059 | 0.01531 | -0.0842 | -46.1071
-9.5 | -0.6531 | 0.01433 | -0.0844 | -45.5757
-9 | -0.6063 | 0.01363 | -0.083 | -44.4828
-8.5 | -0.567 | 0.0124 | -0.0804 | -45.7258
-8 | -0.5197 | 0.01175 | -0.0789 | -44.2298
-7.5 | -0.4702 | 0.01121 | -0.0777 | -41.9447
-7 | -0.4234 | 0.01044 | -0.0761 | -40.5556
-6.5 | -0.3728 | 0.00996 | -0.075 | -37.4297
-6 | -0.3224 | 0.00942 | -0.0739 | -34.2251
-5.5 | -0.2723 | 0.0089 | -0.0728 | -30.5955
-5 | -0.2215 | 0.00843 | -0.0718 | -26.2752
-4.5 | -0.1698 | 0.00802 | -0.0709 | -21.1721
-4 | -0.1176 | 0.00767 | -0.0701 | -15.3325
-3.5 | -0.0654 | 0.00733 | -0.0693 | -8.9222
-3 | -0.0134 | 0.00699 | -0.0685 | -1.917
-2.5 | 0.0384 | 0.00668 | -0.0676 | 5.7485
-2 | 0.0901 | 0.0064 | -0.0667 | 14.0781
-1.5 | 0.1408 | 0.00609 | -0.0656 | 23.1199
-1 | 0.1916 | 0.00584 | -0.0645 | 32.8082
-0.5 | 0.2414 | 0.00563 | -0.0631 | 42.8774
0 | 0.2909 | 0.0055 | -0.0616 | 52.8909
0.5 | 0.3401 | 0.00546 | -0.0599 | 62.2894
1 | 0.3893 | 0.00551 | -0.0583 | 70.6534
1.5 | 0.4386 | 0.00562 | -0.0566 | 78.0427
2 | 0.4875 | 0.00577 | -0.0549 | 84.4887
2.5 | 0.5365 | 0.00598 | -0.0533 | 89.7157
3 | 0.5922 | 0.00625 | -0.0532 | 94.752
3.5 | 0.6654 | 0.00663 | -0.0572 | 100.362
4 | 0.7433 | 0.00708 | -0.0623 | 104.9859
4.5 | 0.812 | 0.00752 | -0.0654 | 107.9787
5 | 0.8798 | 0.00798 | -0.0685 | 110.2506
5.5 | 0.9161 | 0.00837 | -0.0647 | 109.4504
6 | 0.9562 | 0.00883 | -0.0617 | 108.2899
7 | 1.0395 | 0.00977 | -0.0565 | 106.3971
7.5 | 1.0799 | 0.01033 | -0.0537 | 104.5402
8 | 1.1193 | 0.01092 | -0.0508 | 102.5
8.5 | 1.1575 | 0.01156 | -0.0478 | 100.1298
9 | 1.1903 | 0.01234 | -0.0438 | 96.4587
9.5 | 1.2193 | 0.01318 | -0.0392 | 92.5114
10 | 1.2508 | 0.01402 | -0.0353 | 89.2154
10.5 | 1.2803 | 0.01507 | -0.0315 | 84.9569
11 | 1.3081 | 0.0163 | -0.0277 | 80.2515
11.5 | 1.3344 | 0.01772 | -0.0241 | 75.3047
12 | 1.3575 | 0.01944 | -0.0205 | 69.8302
12.5 | 1.3729 | 0.02178 | -0.0166 | 63.0349
13 | 1.3839 | 0.02462 | -0.0127 | 56.2104
13.5 | 1.4029 | 0.02703 | -0.0101 | 51.9016
14 | 1.4162 | 0.03005 | -0.0076 | 47.1281
14.5 | 1.4248 | 0.03366 | -0.0054 | 42.3292
15 | 1.4322 | 0.03764 | -0.0038 | 38.0499
15.5 | 1.4372 | 0.04218 | -0.0029 | 34.073
16 | 1.4331 | 0.04809 | -0.0026 | 29.8004
16.5 | 1.4276 | 0.0546 | -0.0032 | 26.1465
17 | 1.4145 | 0.06256 | -0.0048 | 22.6103
17.5 | 1.3873 | 0.07294 | -0.0076 | 19.0197
18 | 1.3568 | 0.08435 | -0.0114 | 16.0854
18.5 | 1.3339 | 0.09495 | -0.0151 | 14.0484
19 | 1.2957 | 0.10832 | -0.0203 | 11.9618
19.5 | 1.2565 | 0.12227 | -0.0262 | 10.2764
20 | 1.2293 | 0.13451 | -0.0318 | 9.1391

## 43. Re 1M Mach 0.10 (1)
BIGFOIL.COM POLAR EXPORT
CB2513
CB2513 |  |  |  | Cl Max: | 1.436 | at alpha= | 11.5 | deg
JavaFoil+Calcfoil stall+Eppler ext transition |  |  |  | L/D Max: | 97.242 | at alpha= | 9.5 | deg
Re: | 1000000 |  |  | Cd Min: | 0.00692 | at alpha= | -0.5 | deg
Mach: | 0.1 |  |  | Cl=0 at alpha= | -2.7951 | deg
|  |  |  | @ Cl=0.1, Cd= | 0.0076934
|  |  |  | @ Cl=0.4, Cd= | 0.0070156
|  |  |  | @ Cl=0.6, Cd= | 0.0080015
alpha (deg) | Cl | Cd | Cm | Cl/Cd
-19 | -0.612 | 0.18267 | -0.019 | -3.349
-18.5 | -0.635 | 0.17458 | -0.02 | -3.639
-18 | -0.658 | 0.16434 | -0.02 | -4.004
-17.5 | -0.679 | 0.15292 | -0.021 | -4.442
-17 | -0.7 | 0.14328 | -0.021 | -4.884
-16.5 | -0.718 | 0.13802 | -0.021 | -5.202
-16 | -0.734 | 0.12928 | -0.022 | -5.678
-15.5 | -0.748 | 0.11963 | -0.023 | -6.254
-15 | -0.758 | 0.11303 | -0.022 | -6.709
-14.5 | -0.766 | 0.10653 | -0.023 | -7.19
-14 | -0.77 | 0.09967 | -0.024 | -7.724
-13.5 | -0.769 | 0.09195 | -0.026 | -8.361
-13 | -0.76 | 0.08649 | -0.027 | -8.785
-12.5 | -0.748 | 0.0814 | -0.027 | -9.187
-12 | -0.739 | 0.07254 | -0.032 | -10.193
-11.5 | -0.735 | 0.05937 | -0.037 | -12.377
-11 | -0.734 | 0.0443 | -0.041 | -16.568
-10.5 | -0.751 | 0.02491 | -0.047 | -30.151
-10 | -0.753 | 0.01614 | -0.051 | -46.667
-9.5 | -0.731 | 0.01118 | -0.053 | -65.363
-9 | -0.697 | 0.01291 | -0.054 | -54.011
-8.5 | -0.65 | 0.01232 | -0.055 | -52.732
-8 | -0.6 | 0.01186 | -0.056 | -50.576
-7.5 | -0.548 | 0.01143 | -0.056 | -47.972
-7 | -0.494 | 0.01109 | -0.057 | -44.606
-6.5 | -0.439 | 0.01071 | -0.057 | -41.027
-6 | -0.383 | 0.01036 | -0.058 | -36.926
-5.5 | -0.325 | 0.01007 | -0.059 | -32.254
-5 | -0.266 | 0.00991 | -0.059 | -26.845
-4.5 | -0.207 | 0.00943 | -0.06 | -21.922
-4 | -0.147 | 0.00891 | -0.06 | -16.45
-3.5 | -0.086 | 0.00861 | -0.061 | -9.992
-3 | -0.025 | 0.00848 | -0.062 | -2.974
-2.5 | 0.036 | 0.00796 | -0.062 | 4.496
-2 | 0.097 | 0.00772 | -0.063 | 12.559
-1.5 | 0.158 | 0.00718 | -0.064 | 22.034
-1 | 0.219 | 0.00698 | -0.064 | 31.418
-0.5 | 0.28 | 0.00692 | -0.065 | 40.498
0 | 0.342 | 0.00693 | -0.065 | 49.33
0.5 | 0.403 | 0.00702 | -0.066 | 57.39
1 | 0.464 | 0.00717 | -0.067 | 64.654
1.5 | 0.524 | 0.00747 | -0.067 | 70.184
2 | 0.585 | 0.00794 | -0.068 | 73.72
2.5 | 0.646 | 0.00819 | -0.068 | 78.848
3 | 0.706 | 0.00843 | -0.069 | 83.753
3.5 | 0.766 | 0.00881 | -0.07 | 86.989
4 | 0.826 | 0.00932 | -0.07 | 88.698
4.5 | 0.886 | 0.00985 | -0.071 | 89.967
5 | 0.945 | 0.01031 | -0.072 | 91.634
5.5 | 1.004 | 0.01081 | -0.072 | 92.897
6 | 1.062 | 0.01138 | -0.073 | 93.393
6.5 | 1.12 | 0.01198 | -0.073 | 93.488
7 | 1.175 | 0.01271 | -0.074 | 92.454
7.5 | 1.228 | 0.0134 | -0.075 | 91.668
8 | 1.277 | 0.01415 | -0.075 | 90.282
8.5 | 1.322 | 0.01515 | -0.076 | 87.278
9 | 1.363 | 0.01609 | -0.076 | 84.694
9.5 | 1.371 | 0.0141 | -0.075 | 97.242
10 | 1.397 | 0.02015 | -0.076 | 69.325
10.5 | 1.417 | 0.02143 | -0.076 | 66.118
11 | 1.429 | 0.02315 | -0.076 | 61.731
11.5 | 1.436 | 0.02468 | -0.076 | 58.175
12 | 1.434 | 0.0268 | -0.077 | 53.519
12.5 | 1.425 | 0.02928 | -0.077 | 48.666
13 | 1.408 | 0.03215 | -0.076 | 43.794
13.5 | 1.388 | 0.0346 | -0.076 | 40.115
14 | 1.356 | 0.03893 | -0.076 | 34.826
14.5 | 1.311 | 0.04629 | -0.075 | 28.318
15 | 1.263 | 0.05441 | -0.073 | 23.217
15.5 | 1.209 | 0.06527 | -0.071 | 18.527
16 | 1.16 | 0.07481 | -0.07 | 15.506
16.5 | 1.104 | 0.08875 | -0.068 | 12.437

## 44. Re 1M Mach 0.10 (2)
BIGFOIL.COM POLAR EXPORT
CB2513
CB2513 |  |  |  | Cl Max: | 1.4273 | at alpha= | 15.5 | deg
XFOIL ncrit=9 |  |  |  | L/D Max: | 109.813 | at alpha= | 5 | deg
Re: | 1000000 |  |  | Cd Min: | 0.19715 | at alpha= | -18 | deg
Mach: | 0.1 |  |  | Cl=0 at alpha= | -2.8712 | deg
|  |  |  | @ Cl=0.1, Cd= | 0.006373
|  |  |  | @ Cl=0.4, Cd= | 0.0055492
|  |  |  | @ Cl=0.6, Cd= | 0.0063086
alpha (deg) | Cl | Cd | Cm | Cl/Cd
-18 | -0.5468 | 0.19715 | 0.0011 | -2.7735
-17.5 | -0.5263 | 0.19357 | -0.0013 | -2.7189
-16.5 | -0.7686 | 0.10826 | -0.0373 | -7.0996
-15.5 | -0.8788 | 0.07225 | -0.0586 | -12.1633
-14.5 | -0.9611 | 0.04396 | -0.0783 | -21.8631
-14 | -0.9937 | 0.03405 | -0.0837 | -29.1836
-13.5 | -1.0051 | 0.02903 | -0.0829 | -34.6228
-13 | -1.0052 | 0.02657 | -0.0784 | -37.8321
-12.5 | -1.0011 | 0.02521 | -0.0719 | -39.7104
-12 | -0.9502 | 0.02291 | -0.0741 | -41.4753
-11.5 | -0.8955 | 0.02121 | -0.076 | -42.2207
-10.5 | -0.7721 | 0.01697 | -0.0828 | -45.4979
-10 | -0.7082 | 0.01565 | -0.0857 | -45.2524
-9.5 | -0.6554 | 0.01459 | -0.0858 | -44.9212
-9 | -0.609 | 0.01381 | -0.0842 | -44.0985
-8.5 | -0.5694 | 0.01258 | -0.0815 | -45.2623
-8 | -0.5224 | 0.01187 | -0.0799 | -44.0101
-7.5 | -0.4731 | 0.01129 | -0.0785 | -41.9043
-7 | -0.4257 | 0.01052 | -0.0768 | -40.4658
-6.5 | -0.3747 | 0.01006 | -0.0758 | -37.2465
-6 | -0.3239 | 0.00952 | -0.0746 | -34.0231
-5.5 | -0.2739 | 0.00894 | -0.0733 | -30.6376
-5 | -0.2228 | 0.00847 | -0.0723 | -26.3046
-4 | -0.1183 | 0.0077 | -0.0706 | -15.3636
-3.5 | -0.0657 | 0.00737 | -0.0698 | -8.9145
-3 | -0.0134 | 0.00703 | -0.0689 | -1.9061
-2.5 | 0.0386 | 0.00671 | -0.068 | 5.7526
-2 | 0.0906 | 0.00643 | -0.0671 | 14.0902
-1.5 | 0.1417 | 0.00612 | -0.066 | 23.1536
-1 | 0.1926 | 0.00586 | -0.0648 | 32.8669
-0.5 | 0.2426 | 0.00566 | -0.0634 | 42.8622
0 | 0.2924 | 0.00552 | -0.0618 | 52.971
0.5 | 0.3419 | 0.00549 | -0.0602 | 62.2769
1 | 0.3914 | 0.00553 | -0.0585 | 70.7776
1.5 | 0.4408 | 0.00564 | -0.0568 | 78.156
2 | 0.4898 | 0.0058 | -0.0551 | 84.4483
2.5 | 0.5386 | 0.00602 | -0.0533 | 89.4684
3 | 0.5946 | 0.00628 | -0.0532 | 94.6815
3.5 | 0.6681 | 0.00667 | -0.0572 | 100.1649
4 | 0.7469 | 0.00712 | -0.0624 | 104.9017
4.5 | 0.8159 | 0.00757 | -0.0654 | 107.7807
5 | 0.8829 | 0.00804 | -0.0682 | 109.8134
5.5 | 0.9197 | 0.00844 | -0.0645 | 108.9692
6 | 0.9602 | 0.00889 | -0.0614 | 108.009
6.5 | 1.0018 | 0.00936 | -0.0587 | 107.0299
7 | 1.0435 | 0.00986 | -0.056 | 105.8316
7.5 | 1.0843 | 0.0104 | -0.0531 | 104.2596
8 | 1.1231 | 0.01104 | -0.05 | 101.7301
8.5 | 1.1614 | 0.01167 | -0.0469 | 99.5201
9 | 1.1927 | 0.01244 | -0.0425 | 95.8762
9.5 | 1.2216 | 0.01334 | -0.0378 | 91.5742
10 | 1.2538 | 0.0142 | -0.034 | 88.2958
10.5 | 1.2824 | 0.01534 | -0.03 | 83.5984
11 | 1.3105 | 0.01662 | -0.0263 | 78.8508
11.5 | 1.3358 | 0.01816 | -0.0226 | 73.5573
12 | 1.3569 | 0.02007 | -0.0188 | 67.6084
12.5 | 1.3703 | 0.02264 | -0.0147 | 60.5256
13 | 1.3826 | 0.0255 | -0.0111 | 54.2196
13.5 | 1.4014 | 0.02803 | -0.0086 | 49.9964
14 | 1.4112 | 0.03146 | -0.006 | 44.857
14.5 | 1.42 | 0.03522 | -0.004 | 40.318
15 | 1.4246 | 0.03966 | -0.0026 | 35.9203
15.5 | 1.4273 | 0.04467 | -0.002 | 31.9521
16 | 1.4197 | 0.05128 | -0.0022 | 27.6853
16.5 | 1.4104 | 0.05855 | -0.0033 | 24.0888
17 | 1.3936 | 0.06729 | -0.0054 | 20.7104
17.5 | 1.3632 | 0.07845 | -0.0088 | 17.3767
18 | 1.3308 | 0.09035 | -0.0129 | 14.7294
18.5 | 1.3057 | 0.10148 | -0.0171 | 12.8666
19 | 1.2689 | 0.11482 | -0.0225 | 11.0512
19.5 | 1.2324 | 0.12847 | -0.0285 | 9.5929
20 | 1.2084 | 0.1404 | -0.0341 | 8.6068

## 45. Re 1M Mach 0.25 (1)
BIGFOIL.COM POLAR EXPORT
CB2513
CB2513 |  |  |  | Cl Max: | 1.409 | at alpha= | 10.5 | deg
JavaFoil+Calcfoil stall+Eppler ext transition |  |  |  | L/D Max: | 118.418 | at alpha= | 9 | deg
Re: | 1000000 |  |  | Cd Min: | 0.00708 | at alpha= | 0 | deg
Mach: | 0.25 |  |  | Cl=0 at alpha= | -2.7936 | deg
|  |  |  | @ Cl=0.1, Cd= | 0.00787
|  |  |  | @ Cl=0.4, Cd= | 0.0071656
|  |  |  | @ Cl=0.6, Cd= | 0.0081334
alpha (deg) | Cl | Cd | Cm | Cl/Cd
-14.5 | -0.624 | 0.11813 | -0.022 | -5.283
-14 | -0.655 | 0.11068 | -0.023 | -5.92
-13.5 | -0.673 | 0.10251 | -0.022 | -6.568
-13 | -0.684 | 0.09549 | -0.023 | -7.16
-12.5 | -0.688 | 0.08765 | -0.024 | -7.852
-12 | -0.687 | 0.08198 | -0.025 | -8.381
-11.5 | -0.682 | 0.07587 | -0.028 | -8.991
-11 | -0.677 | 0.06648 | -0.033 | -10.19
-10.5 | -0.667 | 0.05842 | -0.036 | -11.411
-10 | -0.673 | 0.03962 | -0.044 | -16.983
-9.5 | -0.712 | 0.01663 | -0.053 | -42.813
-9 | -0.69 | 0.01153 | -0.055 | -59.867
-8.5 | -0.657 | 0.01308 | -0.057 | -50.246
-8 | -0.609 | 0.0124 | -0.057 | -49.149
-7.5 | -0.558 | 0.01189 | -0.058 | -46.942
-7 | -0.505 | 0.01146 | -0.058 | -44.049
-6.5 | -0.449 | 0.01105 | -0.059 | -40.641
-6 | -0.392 | 0.01065 | -0.06 | -36.782
-5.5 | -0.333 | 0.0103 | -0.06 | -32.31
-5 | -0.273 | 0.01012 | -0.061 | -26.984
-4.5 | -0.212 | 0.00984 | -0.062 | -21.555
-4 | -0.15 | 0.0091 | -0.062 | -16.538
-3.5 | -0.088 | 0.0088 | -0.063 | -10.046
-3 | -0.026 | 0.00863 | -0.063 | -3
-2.5 | 0.037 | 0.00834 | -0.064 | 4.412
-2 | 0.1 | 0.00787 | -0.065 | 12.658
-1.5 | 0.162 | 0.00742 | -0.065 | 21.89
-1 | 0.225 | 0.00716 | -0.066 | 31.441
-0.5 | 0.288 | 0.00711 | -0.067 | 40.51
0 | 0.351 | 0.00708 | -0.067 | 49.585
0.5 | 0.414 | 0.00719 | -0.068 | 57.545
1 | 0.476 | 0.0074 | -0.068 | 64.374
1.5 | 0.539 | 0.00773 | -0.069 | 69.731
2 | 0.601 | 0.00814 | -0.07 | 73.806
2.5 | 0.663 | 0.00841 | -0.07 | 78.818
3 | 0.725 | 0.00868 | -0.071 | 83.568
3.5 | 0.787 | 0.00917 | -0.072 | 85.85
4 | 0.849 | 0.00965 | -0.072 | 87.931
4.5 | 0.91 | 0.01024 | -0.073 | 88.847
5 | 0.971 | 0.01075 | -0.074 | 90.287
5.5 | 1.031 | 0.01132 | -0.074 | 91.064
6 | 1.091 | 0.01189 | -0.075 | 91.747
6.5 | 1.149 | 0.01262 | -0.075 | 91.063
7 | 1.205 | 0.01336 | -0.076 | 90.175
7.5 | 1.258 | 0.01415 | -0.077 | 88.923
8 | 1.307 | 0.01508 | -0.077 | 86.654
8.5 | 1.349 | 0.0161 | -0.078 | 83.819
9 | 1.358 | 0.01147 | -0.077 | 118.418
9.5 | 1.383 | 0.02044 | -0.077 | 67.683
10 | 1.4 | 0.0219 | -0.077 | 63.943
10.5 | 1.409 | 0.02354 | -0.078 | 59.843
11 | 1.405 | 0.02581 | -0.078 | 54.458
11.5 | 1.392 | 0.02823 | -0.078 | 49.298
12 | 1.368 | 0.03051 | -0.078 | 44.841
12.5 | 1.326 | 0.03504 | -0.077 | 37.85
13 | 1.279 | 0.03874 | -0.077 | 33.004
13.5 | 1.211 | 0.04579 | -0.076 | 26.45
14 | 1.128 | 0.05673 | -0.073 | 19.894
14.5 | 1.039 | 0.0705 | -0.07 | 14.741
15 | 0.917 | 0.10466 | -0.059 | 8.766
15.5 | 0.84 | 0.11442 | -0.057 | 7.337

## 46. Re 1M Mach 0.25 (2)
BIGFOIL.COM POLAR EXPORT
CB2513
CB2513 |  |  |  | Cl Max: | 1.3838 | at alpha= | 13.5 | deg
XFOIL ncrit=9 |  |  |  | L/D Max: | 107.998 | at alpha= | 5 | deg
Re: | 1000000 |  |  | Cd Min: | 0.18176 | at alpha= | -16.5 | deg
Mach: | 0.25 |  |  | Cl=0 at alpha= | -2.8703 | deg
|  |  |  | @ Cl=0.1, Cd= | 0.0065236
|  |  |  | @ Cl=0.4, Cd= | 0.0056686
|  |  |  | @ Cl=0.6, Cd= | 0.0064295
alpha (deg) | Cl | Cd | Cm | Cl/Cd
-16.5 | -0.4996 | 0.18176 | -0.0084 | -2.7487
-16 | -0.4901 | 0.17288 | -0.0123 | -2.8349
-15.5 | -0.4855 | 0.16268 | -0.0164 | -2.9844
-13.5 | -0.7728 | 0.06713 | -0.0633 | -11.512
-13 | -0.8186 | 0.05153 | -0.0745 | -15.8859
-12.5 | -0.8416 | 0.04029 | -0.0836 | -20.8886
-12 | -0.8745 | 0.032 | -0.0865 | -27.3281
-11.5 | -0.8757 | 0.02819 | -0.0847 | -31.0642
-11 | -0.838 | 0.02456 | -0.0865 | -34.1205
-10.5 | -0.7821 | 0.02057 | -0.0906 | -38.0214
-10 | -0.7158 | 0.01806 | -0.0944 | -39.6346
-9.5 | -0.6627 | 0.01633 | -0.0945 | -40.5818
-9 | -0.6198 | 0.01508 | -0.0918 | -41.1008
-8.5 | -0.5763 | 0.01406 | -0.0889 | -40.9886
-8 | -0.5361 | 0.01267 | -0.0856 | -42.3125
-7.5 | -0.4873 | 0.01187 | -0.0834 | -41.0531
-7 | -0.4361 | 0.01124 | -0.0817 | -38.7989
-6.5 | -0.3874 | 0.01038 | -0.0796 | -37.3218
-6 | -0.3351 | 0.00979 | -0.0781 | -34.2288
-5.5 | -0.2823 | 0.00925 | -0.0767 | -30.5189
-5 | -0.2298 | 0.00872 | -0.0753 | -26.3532
-4.5 | -0.1764 | 0.00826 | -0.0741 | -21.3559
-4 | -0.1224 | 0.00785 | -0.0731 | -15.5924
-3 | -0.0139 | 0.00718 | -0.0711 | -1.9359
-2.5 | 0.0397 | 0.00685 | -0.0701 | 5.7956
-2 | 0.0934 | 0.00656 | -0.069 | 14.2378
-1.5 | 0.146 | 0.00627 | -0.0678 | 23.2855
-1 | 0.1982 | 0.00602 | -0.0665 | 32.9236
-0.5 | 0.2498 | 0.00579 | -0.065 | 43.1434
0 | 0.3005 | 0.00566 | -0.0632 | 53.0919
0.5 | 0.3509 | 0.00562 | -0.0614 | 62.4377
1 | 0.4014 | 0.00567 | -0.0595 | 70.7937
1.5 | 0.4519 | 0.00579 | -0.0576 | 78.0484
2 | 0.5017 | 0.00597 | -0.0556 | 84.0369
2.5 | 0.551 | 0.00621 | -0.0535 | 88.7279
3 | 0.6068 | 0.00646 | -0.0529 | 93.9319
3.5 | 0.6828 | 0.00688 | -0.0569 | 99.2442
4 | 0.7659 | 0.00735 | -0.0624 | 104.2041
5 | 0.9007 | 0.00834 | -0.0669 | 107.9976
5.5 | 0.9395 | 0.00876 | -0.063 | 107.2489
6 | 0.9809 | 0.00924 | -0.0595 | 106.158
7 | 1.0648 | 0.01028 | -0.0529 | 103.5798
8 | 1.1418 | 0.01154 | -0.0452 | 98.9428
8.5 | 1.1742 | 0.01228 | -0.0402 | 95.6189
9 | 1.2061 | 0.01317 | -0.0355 | 91.5793
9.5 | 1.2375 | 0.01423 | -0.0311 | 86.9642
10 | 1.2688 | 0.01541 | -0.027 | 82.3361
10.5 | 1.2961 | 0.01692 | -0.0227 | 76.6017
11 | 1.3203 | 0.01875 | -0.0185 | 70.416
11.5 | 1.3394 | 0.02104 | -0.0142 | 63.6597
12 | 1.3499 | 0.02411 | -0.0099 | 55.9892
12.5 | 1.3627 | 0.02729 | -0.0064 | 49.934
13 | 1.3758 | 0.03068 | -0.0036 | 44.8435
13.5 | 1.3838 | 0.03476 | -0.0013 | 39.8101
14 | 1.3808 | 0.04025 | 0.0003 | 34.3056
14.5 | 1.3802 | 0.04601 | 0.0008 | 29.9978
15 | 1.3695 | 0.05341 | 0.0003 | 25.6413
15.5 | 1.3561 | 0.06165 | -0.0013 | 21.9968
16 | 1.3293 | 0.07211 | -0.0043 | 18.4343
16.5 | 1.3049 | 0.08268 | -0.0078 | 15.7825
17 | 1.2729 | 0.09468 | -0.0122 | 13.4442
17.5 | 1.2385 | 0.10737 | -0.0171 | 11.5349
18 | 1.2094 | 0.11962 | -0.0223 | 10.1103
18.5 | 1.1841 | 0.13154 | -0.0277 | 9.0018

## 47. Re 1M Mach 0.50 (1)
BIGFOIL.COM POLAR EXPORT
CB2513
CB2513 |  |  |  | Cl Max: | 1.365 | at alpha= | 8 | deg
JavaFoil+Calcfoil stall+Eppler ext transition |  |  |  | L/D Max: | 113.78 | at alpha= | 7 | deg
Re: | 1000000 |  |  | Cd Min: | 0.00789 | at alpha= | 0 | deg
Mach: | 0.5 |  |  | Cl=0 at alpha= | -2.7929 | deg
|  |  |  | @ Cl=0.1, Cd= | 0.0089071
|  |  |  | @ Cl=0.4, Cd= | 0.0079083
|  |  |  | @ Cl=0.6, Cd= | 0.0088777
alpha (deg) | Cl | Cd | Cm | Cl/Cd
-20 | -0.959 | 0.2036 | -0.029 | -4.711
-19.5 | -0.932 | 0.19848 | -0.03 | -4.695
-19 | -0.905 | 0.19362 | -0.03 | -4.676
-18.5 | -0.878 | 0.18941 | -0.03 | -4.635
-18 | -0.851 | 0.18007 | -0.03 | -4.725
-17.5 | -0.824 | 0.17532 | -0.031 | -4.697
-17 | -0.799 | 0.16984 | -0.032 | -4.703
-16.5 | -0.768 | 0.16214 | -0.031 | -4.737
-16 | -0.737 | 0.15327 | -0.029 | -4.808
-15.5 | -0.709 | 0.15193 | -0.028 | -4.666
-15 | -0.681 | 0.14936 | -0.028 | -4.561
-14.5 | -0.654 | 0.13897 | -0.029 | -4.705
-14 | -0.626 | 0.13335 | -0.029 | -4.697
-13.5 | -0.599 | 0.12659 | -0.029 | -4.729
-13 | -0.571 | 0.12812 | -0.029 | -4.456
-12.5 | -0.544 | 0.12369 | -0.03 | -4.401
-12 | -0.514 | 0.11364 | -0.027 | -4.526
-11.5 | -0.486 | 0.11043 | -0.026 | -4.404
-11 | -0.459 | 0.10264 | -0.027 | -4.469
-10.5 | -0.431 | 0.10258 | -0.027 | -4.202
-10 | -0.403 | 0.09851 | -0.027 | -4.094
-9.5 | -0.375 | 0.08929 | -0.025 | -4.199
-9 | -0.347 | 0.083 | -0.026 | -4.185
-8.5 | -0.32 | 0.08198 | -0.026 | -3.898
-8 | -0.44 | 0.05703 | -0.026 | -7.713
-7.5 | -0.462 | 0.04372 | -0.044 | -10.571
-7 | -0.519 | 0.01164 | -0.064 | -44.56
-6.5 | -0.48 | 0.01301 | -0.066 | -36.92
-6 | -0.426 | 0.01225 | -0.067 | -34.742
-5.5 | -0.366 | 0.0116 | -0.067 | -31.521
-5 | -0.302 | 0.0111 | -0.068 | -27.187
-4.5 | -0.235 | 0.01073 | -0.069 | -21.931
-4 | -0.168 | 0.0103 | -0.069 | -16.268
-3.5 | -0.099 | 0.00969 | -0.07 | -10.164
-3 | -0.029 | 0.00935 | -0.071 | -3.089
-2.5 | 0.041 | 0.00916 | -0.072 | 4.484
-2 | 0.111 | 0.00886 | -0.072 | 12.563
-1.5 | 0.182 | 0.00848 | -0.073 | 21.418
-1 | 0.252 | 0.00809 | -0.074 | 31.115
-0.5 | 0.322 | 0.00796 | -0.074 | 40.412
0 | 0.392 | 0.00789 | -0.075 | 49.703
0.5 | 0.462 | 0.00805 | -0.076 | 57.442
1 | 0.532 | 0.00846 | -0.077 | 62.914
1.5 | 0.602 | 0.00889 | -0.077 | 67.675
2 | 0.671 | 0.00914 | -0.078 | 73.427
2.5 | 0.74 | 0.00953 | -0.079 | 77.689
3 | 0.809 | 0.0102 | -0.079 | 79.37
3.5 | 0.878 | 0.01077 | -0.08 | 81.527
4 | 0.946 | 0.01144 | -0.081 | 82.711
4.5 | 1.014 | 0.01209 | -0.082 | 83.842
5 | 1.081 | 0.01293 | -0.082 | 83.58
5.5 | 1.147 | 0.01379 | -0.083 | 83.129
6 | 1.211 | 0.01487 | -0.084 | 81.448
6.5 | 1.274 | 0.0159 | -0.084 | 80.084
7 | 1.312 | 0.01153 | -0.084 | 113.78
7.5 | 1.351 | 0.01264 | -0.084 | 106.921
8 | 1.365 | 0.02296 | -0.084 | 59.451
8.5 | 1.357 | 0.02546 | -0.084 | 53.286
9 | 1.286 | 0.02908 | -0.084 | 44.245
9.5 | 0.803 | 0.03494 | -0.082 | 22.975
10 | 0.828 | 0.03788 | -0.082 | 21.871
10.5 | 0.807 | 0.05852 | -0.074 | 13.789
11 | 0.765 | 0.09662 | -0.036 | 7.918
11.5 | 0.794 | 0.10774 | -0.042 | 7.371
12 | 0.821 | 0.11463 | -0.041 | 7.159
12.5 | 0.849 | 0.11842 | -0.044 | 7.166
13 | 0.881 | 0.13011 | -0.05 | 6.768

## 48. Re 1M Mach 0.50 (2)
BIGFOIL.COM POLAR EXPORT
CB2513
CB2513 |  |  |  | Cl Max: | 1.3287 | at alpha= | 10.5 | deg
XFOIL ncrit=9 |  |  |  | L/D Max: | 100.884 | at alpha= | 4.5 | deg
Re: | 1000000 |  |  | Cd Min: | 0.25465 | at alpha= | -20 | deg
Mach: | 0.5 |  |  | Cl=0 at alpha= | -2.8555 | deg
|  |  |  | @ Cl=0.1, Cd= | 0.0071601
|  |  |  | @ Cl=0.4, Cd= | 0.006264
|  |  |  | @ Cl=0.6, Cd= | 0.0069763
alpha (deg) | Cl | Cd | Cm | Cl/Cd
-20 | -0.6435 | 0.25465 | 0.0224 | -2.527
-19.5 | -0.6216 | 0.24702 | 0.0178 | -2.5164
-19 | -0.6015 | 0.23719 | 0.0121 | -2.5359
-18.5 | -0.5825 | 0.22798 | 0.007 | -2.555
-18 | -0.5623 | 0.21969 | 0.0027 | -2.5595
-17.5 | -0.5392 | 0.21386 | -0.0002 | -2.5213
-17 | -0.5191 | 0.2061 | -0.0043 | -2.5187
-16 | -0.4871 | 0.18684 | -0.0141 | -2.607
-15.5 | -0.4665 | 0.18031 | -0.0166 | -2.5872
-15 | -0.4478 | 0.17333 | -0.0201 | -2.5835
-14.5 | -0.4349 | 0.16418 | -0.024 | -2.6489
-14 | -0.4209 | 0.15598 | -0.0276 | -2.6984
-13.5 | -0.411 | 0.14693 | -0.0313 | -2.7973
-13 | -0.4081 | 0.13644 | -0.0357 | -2.9911
-12.5 | -0.3952 | 0.12952 | -0.0383 | -3.0513
-12 | -0.3889 | 0.12115 | -0.0415 | -3.2101
-11.5 | -0.3874 | 0.11219 | -0.0449 | -3.4531
-11 | -0.3944 | 0.10212 | -0.0488 | -3.8621
-10.5 | -0.4124 | 0.0914 | -0.0528 | -4.512
-9.5 | -0.4892 | 0.0564 | -0.0822 | -8.6738
-9 | -0.5025 | 0.03472 | -0.1146 | -14.4729
-8.5 | -0.4998 | 0.0237 | -0.1308 | -21.0886
-8 | -0.516 | 0.02027 | -0.1212 | -25.4563
-7.5 | -0.5013 | 0.01734 | -0.1134 | -28.91
-7 | -0.4695 | 0.01489 | -0.1068 | -31.5312
-6.5 | -0.4252 | 0.01311 | -0.1013 | -32.4333
-6 | -0.376 | 0.01165 | -0.0965 | -32.2747
-5.5 | -0.3187 | 0.01073 | -0.093 | -29.7018
-5 | -0.2608 | 0.00989 | -0.0897 | -26.3701
-4.5 | -0.2009 | 0.0092 | -0.087 | -21.837
-4 | -0.1402 | 0.00862 | -0.0847 | -16.2645
-3.5 | -0.079 | 0.00816 | -0.0827 | -9.6814
-3 | -0.0176 | 0.00777 | -0.0809 | -2.2651
-2.5 | 0.0433 | 0.00746 | -0.0791 | 5.8043
-2 | 0.1038 | 0.00714 | -0.0774 | 14.5378
-1.5 | 0.1633 | 0.00689 | -0.0756 | 23.701
-1 | 0.2222 | 0.00666 | -0.0737 | 33.3634
-0.5 | 0.2792 | 0.00645 | -0.0715 | 43.2868
0 | 0.3348 | 0.00631 | -0.069 | 53.0586
0.5 | 0.3893 | 0.00625 | -0.0661 | 62.288
1 | 0.4427 | 0.00632 | -0.063 | 70.0475
1.5 | 0.4962 | 0.00648 | -0.0599 | 76.5741
2 | 0.549 | 0.00671 | -0.0566 | 81.8182
2.5 | 0.6007 | 0.00698 | -0.053 | 86.0602
3.5 | 0.7422 | 0.00779 | -0.0539 | 95.276
4 | 0.8434 | 0.00849 | -0.0608 | 99.3404
4.5 | 0.9241 | 0.00916 | -0.0632 | 100.8843
5 | 0.9604 | 0.00969 | -0.0566 | 99.1125
5.5 | 0.9963 | 0.01021 | -0.0497 | 97.5808
6 | 1.0335 | 0.01087 | -0.0431 | 95.0782
6.5 | 1.0744 | 0.01165 | -0.0374 | 92.2232
7 | 1.1166 | 0.01256 | -0.0321 | 88.9013
7.5 | 1.1576 | 0.01368 | -0.0269 | 84.6199
8 | 1.1996 | 0.01493 | -0.022 | 80.3483
8.5 | 1.2382 | 0.01651 | -0.017 | 74.997
9 | 1.2749 | 0.01838 | -0.0122 | 69.3634
9.5 | 1.3042 | 0.02085 | -0.0072 | 62.5516
10 | 1.3253 | 0.02405 | -0.0024 | 55.106
10.5 | 1.3287 | 0.02872 | 0.0021 | 46.2639
11 | 1.3245 | 0.03451 | 0.0055 | 38.3802
11.5 | 1.3225 | 0.04083 | 0.0074 | 32.3904
12 | 1.3061 | 0.049 | 0.0076 | 26.6551
12.5 | 1.2815 | 0.05857 | 0.0061 | 21.8798
13 | 1.2493 | 0.06938 | 0.0032 | 18.0066
13.5 | 1.2153 | 0.08074 | -0.0005 | 15.052
14 | 1.1787 | 0.09275 | -0.0051 | 12.7084
14.5 | 1.1441 | 0.10498 | -0.0102 | 10.8983
15 | 1.1142 | 0.11723 | -0.0157 | 9.5044
15.5 | 1.0912 | 0.12907 | -0.0215 | 8.4543

## 49. Re 2M Mach 0.00 (1)
BIGFOIL.COM POLAR EXPORT
CB2513
CB2513 |  |  |  | Cl Max: | 1.452 | at alpha= | 12 | deg
JavaFoil+Calcfoil stall+Eppler ext transition |  |  |  | L/D Max: | 115.203 | at alpha= | 9.5 | deg
Re: | 2000000 |  |  | Cd Min: | 0.00674 | at alpha= | -0.5 | deg
Mach: | 0 |  |  | Cl=0 at alpha= | -2.7951 | deg
|  |  |  | @ Cl=0.1, Cd= | 0.0072234
|  |  |  | @ Cl=0.4, Cd= | 0.0069377
|  |  |  | @ Cl=0.6, Cd= | 0.007443
alpha (deg) | Cl | Cd | Cm | Cl/Cd
-16.5 | -0.753 | 0.12249 | -0.025 | -6.145
-16 | -0.766 | 0.11568 | -0.026 | -6.62
-15.5 | -0.779 | 0.10582 | -0.028 | -7.364
-15 | -0.79 | 0.09761 | -0.029 | -8.092
-14.5 | -0.796 | 0.09038 | -0.03 | -8.811
-14 | -0.801 | 0.08293 | -0.032 | -9.661
-13.5 | -0.804 | 0.07178 | -0.035 | -11.198
-13 | -0.81 | 0.05713 | -0.038 | -14.171
-12.5 | -0.803 | 0.04961 | -0.04 | -16.19
-12 | -0.805 | 0.03735 | -0.043 | -21.562
-11.5 | -0.831 | 0.01992 | -0.048 | -41.748
-11 | -0.821 | 0.0158 | -0.05 | -51.989
-10.5 | -0.801 | 0.01362 | -0.051 | -58.806
-10 | -0.781 | 0.01236 | -0.053 | -63.205
-9.5 | -0.74 | 0.01165 | -0.054 | -63.558
-9 | -0.696 | 0.01114 | -0.054 | -62.457
-8.5 | -0.648 | 0.01073 | -0.055 | -60.426
-8 | -0.598 | 0.01035 | -0.055 | -57.805
-7.5 | -0.546 | 0.01006 | -0.056 | -54.277
-7 | -0.493 | 0.00973 | -0.057 | -50.645
-6.5 | -0.437 | 0.0094 | -0.057 | -46.528
-6 | -0.381 | 0.0091 | -0.058 | -41.878
-5.5 | -0.323 | 0.00891 | -0.058 | -36.308
-5 | -0.265 | 0.00884 | -0.059 | -29.95
-4.5 | -0.206 | 0.00845 | -0.06 | -24.333
-4 | -0.146 | 0.00795 | -0.06 | -18.344
-3.5 | -0.086 | 0.00769 | -0.061 | -11.133
-3 | -0.025 | 0.00755 | -0.061 | -3.321
-2.5 | 0.036 | 0.00738 | -0.062 | 4.826
-2 | 0.096 | 0.00723 | -0.063 | 13.341
-1.5 | 0.157 | 0.00713 | -0.063 | 22.054
-1 | 0.218 | 0.00702 | -0.064 | 31.064
-0.5 | 0.279 | 0.00674 | -0.064 | 41.36
0 | 0.34 | 0.0068 | -0.065 | 49.968
0.5 | 0.401 | 0.00694 | -0.066 | 57.706
1 | 0.461 | 0.00708 | -0.066 | 65.116
1.5 | 0.522 | 0.00722 | -0.067 | 72.278
2 | 0.582 | 0.00735 | -0.068 | 79.167
2.5 | 0.642 | 0.00766 | -0.068 | 83.904
3 | 0.702 | 0.00799 | -0.069 | 87.893
3.5 | 0.762 | 0.00835 | -0.069 | 91.273
4 | 0.822 | 0.00869 | -0.07 | 94.62
4.5 | 0.882 | 0.00903 | -0.071 | 97.585
5 | 0.941 | 0.00941 | -0.071 | 99.905
5.5 | 0.999 | 0.00975 | -0.072 | 102.469
6 | 1.057 | 0.01024 | -0.072 | 103.235
6.5 | 1.115 | 0.01071 | -0.073 | 104.038
7 | 1.17 | 0.0112 | -0.074 | 104.469
7.5 | 1.222 | 0.01169 | -0.074 | 104.531
8 | 1.272 | 0.01228 | -0.075 | 103.545
8.5 | 1.317 | 0.01298 | -0.075 | 101.457
9 | 1.358 | 0.01373 | -0.076 | 98.891
9.5 | 1.379 | 0.01197 | -0.076 | 115.203
10 | 1.404 | 0.01266 | -0.076 | 110.941
10.5 | 1.424 | 0.01344 | -0.076 | 105.95
11 | 1.439 | 0.01965 | -0.076 | 73.241
11.5 | 1.449 | 0.02088 | -0.077 | 69.412
12 | 1.452 | 0.02254 | -0.077 | 64.411
12.5 | 1.448 | 0.02427 | -0.077 | 59.656
13 | 1.438 | 0.02628 | -0.077 | 54.711
13.5 | 1.422 | 0.02813 | -0.077 | 50.553
14 | 1.399 | 0.03085 | -0.077 | 45.331
14.5 | 1.366 | 0.03524 | -0.077 | 38.755
15 | 1.33 | 0.03976 | -0.076 | 33.443
15.5 | 1.288 | 0.04548 | -0.075 | 28.316
16 | 1.247 | 0.05077 | -0.075 | 24.555
16.5 | 1.198 | 0.05916 | -0.074 | 20.248
17 | 1.148 | 0.0691 | -0.072 | 16.61

## 50. Re 2M Mach 0.00 (2)
BIGFOIL.COM POLAR EXPORT
CB2513
CB2513 |  |  |  | Cl Max: | 1.5384 | at alpha= | 16.5 | deg
XFOIL ncrit=9 |  |  |  | L/D Max: | 125.521 | at alpha= | 6 | deg
Re: | 2000000 |  |  | Cd Min: | 0.14585 | at alpha= | -19.5 | deg
Mach: | 0 |  |  | Cl=0 at alpha= | -2.8498 | deg
|  |  |  | @ Cl=0.1, Cd= | 0.0056809
|  |  |  | @ Cl=0.4, Cd= | 0.0051076
|  |  |  | @ Cl=0.6, Cd= | 0.0056904
alpha (deg) | Cl | Cd | Cm | Cl/Cd
-19.5 | -0.837 | 0.14585 | -0.0152 | -5.7388
-19 | -0.8965 | 0.12555 | -0.0264 | -7.1406
-18.5 | -0.9691 | 0.10432 | -0.0384 | -9.2897
-18 | -1.1378 | 0.06933 | -0.0591 | -16.4114
-17.5 | -1.2301 | 0.04728 | -0.0737 | -26.0173
-17 | -1.2529 | 0.03711 | -0.0808 | -33.7618
-16.5 | -1.2555 | 0.03124 | -0.0835 | -40.1889
-16 | -1.2472 | 0.02757 | -0.0835 | -45.2376
-15.5 | -1.2342 | 0.02503 | -0.0817 | -49.3088
-15 | -1.2172 | 0.02331 | -0.0785 | -52.2179
-14.5 | -1.2029 | 0.02215 | -0.0731 | -54.307
-14 | -1.1871 | 0.0199 | -0.0688 | -59.6533
-13.5 | -1.1364 | 0.01837 | -0.07 | -61.8617
-12.5 | -1.0005 | 0.01615 | -0.078 | -61.9505
-12 | -0.9272 | 0.01507 | -0.083 | -61.5262
-11.5 | -0.8625 | 0.01446 | -0.0857 | -59.6473
-11 | -0.8237 | 0.01311 | -0.0835 | -62.8299
-10.5 | -0.7783 | 0.01248 | -0.0819 | -62.3638
-10 | -0.7319 | 0.01188 | -0.0803 | -61.6077
-9.5 | -0.6845 | 0.01131 | -0.0789 | -60.5217
-9 | -0.6354 | 0.01081 | -0.0777 | -58.7789
-8.5 | -0.5884 | 0.01009 | -0.0762 | -58.3152
-8 | -0.5384 | 0.0096 | -0.0751 | -56.0833
-7.5 | -0.4869 | 0.00919 | -0.0743 | -52.9815
-7 | -0.436 | 0.00874 | -0.0733 | -49.8856
-6.5 | -0.3837 | 0.00837 | -0.0726 | -45.8423
-6 | -0.3318 | 0.00798 | -0.0717 | -41.5789
-5.5 | -0.2796 | 0.00762 | -0.071 | -36.6929
-5 | -0.2273 | 0.00727 | -0.0702 | -31.2655
-4.5 | -0.1745 | 0.00693 | -0.0696 | -25.1804
-4 | -0.1215 | 0.00662 | -0.0689 | -18.3535
-3.5 | -0.0686 | 0.00638 | -0.0683 | -10.7524
-3 | -0.0158 | 0.00615 | -0.0676 | -2.5691
-2.5 | 0.0368 | 0.00594 | -0.0668 | 6.1953
-2 | 0.0891 | 0.00571 | -0.0661 | 15.6042
-1.5 | 0.1416 | 0.00557 | -0.0653 | 25.4219
-1 | 0.1933 | 0.00539 | -0.0644 | 35.8627
-0.5 | 0.2446 | 0.00527 | -0.0634 | 46.4137
0 | 0.2954 | 0.00517 | -0.0623 | 57.1373
0.5 | 0.3457 | 0.00511 | -0.0611 | 67.6517
1 | 0.3953 | 0.0051 | -0.0598 | 77.5098
1.5 | 0.445 | 0.00518 | -0.0584 | 85.9073
2 | 0.4946 | 0.00532 | -0.057 | 92.9699
2.5 | 0.5442 | 0.00549 | -0.0556 | 99.1257
3 | 0.5929 | 0.00566 | -0.054 | 104.7527
3.5 | 0.6419 | 0.00587 | -0.0525 | 109.3526
4 | 0.6924 | 0.0061 | -0.0514 | 113.5082
4.5 | 0.7613 | 0.00644 | -0.0545 | 118.2143
5 | 0.8491 | 0.00689 | -0.062 | 123.2366
5.5 | 0.9138 | 0.00735 | -0.0643 | 124.3265
6 | 0.9753 | 0.00777 | -0.066 | 125.5212
6.5 | 1.0172 | 0.00817 | -0.0633 | 124.5043
7 | 1.0604 | 0.0086 | -0.0609 | 123.3023
7.5 | 1.1011 | 0.00919 | -0.0582 | 119.815
8 | 1.1425 | 0.00976 | -0.0557 | 117.0594
8.5 | 1.1818 | 0.01043 | -0.0528 | 113.3078
9 | 1.2208 | 0.01108 | -0.0499 | 110.1805
9.5 | 1.2552 | 0.01189 | -0.0463 | 105.5677
10 | 1.2856 | 0.01268 | -0.042 | 101.388
10.5 | 1.3153 | 0.01366 | -0.0378 | 96.2884
11 | 1.3434 | 0.01485 | -0.0339 | 90.4646
11.5 | 1.368 | 0.01634 | -0.0298 | 83.7209
12 | 1.3932 | 0.01788 | -0.0262 | 77.9195
12.5 | 1.4203 | 0.01938 | -0.0231 | 73.2869
13 | 1.4442 | 0.02115 | -0.02 | 68.2837
13.5 | 1.4699 | 0.02288 | -0.0174 | 64.2439
14 | 1.492 | 0.02494 | -0.0148 | 59.8236
14.5 | 1.5084 | 0.02753 | -0.0122 | 54.7911
15 | 1.5181 | 0.03084 | -0.0096 | 49.225
15.5 | 1.5315 | 0.03404 | -0.0078 | 44.9912
16 | 1.528 | 0.0391 | -0.006 | 39.0793
16.5 | 1.5384 | 0.04311 | -0.0054 | 35.6855
17 | 1.5334 | 0.04917 | -0.0053 | 31.1857
17.5 | 1.527 | 0.05578 | -0.0059 | 27.3754
18 | 1.5168 | 0.0633 | -0.0074 | 23.9621
18.5 | 1.4984 | 0.07226 | -0.0097 | 20.7362
19 | 1.4646 | 0.08392 | -0.0134 | 17.4523
19.5 | 1.4436 | 0.09396 | -0.0169 | 15.364
20 | 1.3957 | 0.10867 | -0.0227 | 12.8435

## 51. Re 2M Mach 0.10 (1)
BIGFOIL.COM POLAR EXPORT
CB2513
CB2513 |  |  |  | Cl Max: | 1.445 | at alpha= | 11.5 | deg
JavaFoil+Calcfoil stall+Eppler ext transition |  |  |  | L/D Max: | 114.123 | at alpha= | 9.5 | deg
Re: | 2000000 |  |  | Cd Min: | 0.00678 | at alpha= | -0.5 | deg
Mach: | 0.1 |  |  | Cl=0 at alpha= | -2.7951 | deg
|  |  |  | @ Cl=0.1, Cd= | 0.0072556
|  |  |  | @ Cl=0.4, Cd= | 0.0069736
|  |  |  | @ Cl=0.6, Cd= | 0.0074838
alpha (deg) | Cl | Cd | Cm | Cl/Cd
-16.5 | -0.722 | 0.12658 | -0.025 | -5.701
-16 | -0.739 | 0.1183 | -0.025 | -6.244
-15.5 | -0.755 | 0.10877 | -0.027 | -6.942
-15 | -0.767 | 0.10136 | -0.028 | -7.567
-14.5 | -0.778 | 0.09335 | -0.03 | -8.329
-14 | -0.783 | 0.08677 | -0.031 | -9.028
-13.5 | -0.792 | 0.07276 | -0.035 | -10.886
-13 | -0.788 | 0.06535 | -0.036 | -12.064
-12.5 | -0.787 | 0.05521 | -0.039 | -14.251
-12 | -0.787 | 0.04388 | -0.041 | -17.928
-11.5 | -0.818 | 0.02243 | -0.047 | -36.477
-11 | -0.814 | 0.0168 | -0.05 | -48.449
-10.5 | -0.797 | 0.01406 | -0.051 | -56.707
-10 | -0.781 | 0.01255 | -0.053 | -62.223
-9.5 | -0.741 | 0.01178 | -0.054 | -62.898
-9 | -0.697 | 0.01125 | -0.054 | -61.961
-8.5 | -0.65 | 0.01078 | -0.055 | -60.268
-8 | -0.6 | 0.01043 | -0.056 | -57.516
-7.5 | -0.548 | 0.0101 | -0.056 | -54.251
-7 | -0.494 | 0.00978 | -0.057 | -50.536
-6.5 | -0.439 | 0.00945 | -0.057 | -46.475
-6 | -0.383 | 0.00913 | -0.058 | -41.89
-5.5 | -0.325 | 0.00895 | -0.059 | -36.296
-5 | -0.266 | 0.00888 | -0.059 | -29.955
-4.5 | -0.207 | 0.00849 | -0.06 | -24.346
-4 | -0.147 | 0.00798 | -0.06 | -18.361
-3.5 | -0.086 | 0.00771 | -0.061 | -11.164
-3 | -0.025 | 0.00757 | -0.062 | -3.327
-2.5 | 0.036 | 0.00742 | -0.062 | 4.828
-2 | 0.097 | 0.00726 | -0.063 | 13.351
-1.5 | 0.158 | 0.00717 | -0.064 | 22.063
-1 | 0.219 | 0.00705 | -0.064 | 31.074
-0.5 | 0.28 | 0.00678 | -0.065 | 41.339
0 | 0.342 | 0.00685 | -0.065 | 49.891
0.5 | 0.403 | 0.00698 | -0.066 | 57.679
1 | 0.464 | 0.0071 | -0.067 | 65.246
1.5 | 0.524 | 0.00725 | -0.067 | 72.314
2 | 0.585 | 0.00741 | -0.068 | 78.982
2.5 | 0.646 | 0.00771 | -0.068 | 83.785
3 | 0.706 | 0.00803 | -0.069 | 87.954
3.5 | 0.766 | 0.00841 | -0.07 | 91.151
4 | 0.826 | 0.00875 | -0.07 | 94.402
4.5 | 0.886 | 0.0091 | -0.071 | 97.305
5 | 0.945 | 0.00947 | -0.072 | 99.819
5.5 | 1.004 | 0.00985 | -0.072 | 101.947
6 | 1.062 | 0.0103 | -0.073 | 103.167
6.5 | 1.12 | 0.01082 | -0.073 | 103.522
7 | 1.175 | 0.01127 | -0.074 | 104.234
7.5 | 1.228 | 0.01179 | -0.075 | 104.176
8 | 1.277 | 0.01243 | -0.075 | 102.751
8.5 | 1.322 | 0.01314 | -0.076 | 100.576
9 | 1.363 | 0.01393 | -0.076 | 97.853
9.5 | 1.382 | 0.01211 | -0.076 | 114.123
10 | 1.406 | 0.01283 | -0.076 | 109.572
10.5 | 1.425 | 0.01856 | -0.076 | 76.747
11 | 1.438 | 0.02002 | -0.077 | 71.812
11.5 | 1.445 | 0.02128 | -0.077 | 67.896
12 | 1.444 | 0.02306 | -0.077 | 62.639
12.5 | 1.437 | 0.02486 | -0.077 | 57.786
13 | 1.422 | 0.02713 | -0.077 | 52.434
13.5 | 1.402 | 0.02906 | -0.077 | 48.266
14 | 1.374 | 0.03202 | -0.077 | 42.914
14.5 | 1.335 | 0.03698 | -0.077 | 36.103
15 | 1.292 | 0.04222 | -0.076 | 30.608
15.5 | 1.244 | 0.0489 | -0.075 | 25.444
16 | 1.196 | 0.05535 | -0.074 | 21.616
16.5 | 1.142 | 0.06481 | -0.073 | 17.626

## 52. Re 2M Mach 0.10 (2)
BIGFOIL.COM POLAR EXPORT
CB2513
CB2513 |  |  |  | Cl Max: | 1.5267 | at alpha= | 16.5 | deg
XFOIL ncrit=9 |  |  |  | L/D Max: | 125.096 | at alpha= | 6 | deg
Re: | 2000000 |  |  | Cd Min: | 0.21993 | at alpha= | -20 | deg
Mach: | 0.1 |  |  | Cl=0 at alpha= | -2.8491 | deg
|  |  |  | @ Cl=0.1, Cd= | 0.0057023
|  |  |  | @ Cl=0.4, Cd= | 0.005125
|  |  |  | @ Cl=0.6, Cd= | 0.0056979
alpha (deg) | Cl | Cd | Cm | Cl/Cd
-20 | -0.6213 | 0.21993 | 0.0178 | -2.825
-19 | -0.8207 | 0.14236 | -0.0179 | -5.765
-18.5 | -0.8726 | 0.12372 | -0.0282 | -7.053
-18 | -0.9498 | 0.10184 | -0.0406 | -9.3264
-17.5 | -1.0914 | 0.07167 | -0.0587 | -15.2281
-17 | -1.1986 | 0.04733 | -0.075 | -25.3243
-16.5 | -1.2241 | 0.03661 | -0.0826 | -33.4362
-16 | -1.2266 | 0.03075 | -0.0852 | -39.8894
-15.5 | -1.219 | 0.02709 | -0.0848 | -44.9982
-15 | -1.2052 | 0.02469 | -0.0826 | -48.8133
-14.5 | -1.1902 | 0.02305 | -0.0785 | -51.6356
-14 | -1.1811 | 0.02186 | -0.0717 | -54.0302
-13.5 | -1.142 | 0.0192 | -0.072 | -59.4792
-13 | -1.0802 | 0.01777 | -0.0749 | -60.7878
-12.5 | -1.0075 | 0.01669 | -0.0795 | -60.3655
-12 | -0.9332 | 0.01549 | -0.0846 | -60.2453
-11.5 | -0.8667 | 0.01476 | -0.0875 | -58.7195
-11 | -0.8266 | 0.01344 | -0.0854 | -61.503
-10.5 | -0.7821 | 0.01271 | -0.0835 | -61.5342
-10 | -0.7358 | 0.01207 | -0.0818 | -60.9611
-9 | -0.6394 | 0.01093 | -0.0788 | -58.4995
-8.5 | -0.5917 | 0.01022 | -0.0773 | -57.8963
-8 | -0.5418 | 0.00968 | -0.076 | -55.9711
-7.5 | -0.49 | 0.00925 | -0.0751 | -52.973
-7 | -0.4387 | 0.00881 | -0.0741 | -49.7957
-6.5 | -0.3863 | 0.00841 | -0.0732 | -45.9334
-6 | -0.334 | 0.00802 | -0.0723 | -41.6459
-5.5 | -0.2812 | 0.00766 | -0.0716 | -36.7102
-5 | -0.2287 | 0.0073 | -0.0707 | -31.3288
-4.5 | -0.1757 | 0.00695 | -0.07 | -25.2806
-4 | -0.1224 | 0.00665 | -0.0694 | -18.406
-3.5 | -0.0692 | 0.00639 | -0.0687 | -10.8294
-3 | -0.016 | 0.00617 | -0.0679 | -2.5932
-2.5 | 0.037 | 0.00596 | -0.0672 | 6.2081
-2 | 0.0896 | 0.00573 | -0.0664 | 15.637
-1.5 | 0.1422 | 0.00559 | -0.0656 | 25.4383
-0.5 | 0.2459 | 0.00529 | -0.0637 | 46.4839
0 | 0.297 | 0.00519 | -0.0626 | 57.2254
0.5 | 0.3475 | 0.00513 | -0.0614 | 67.7388
1 | 0.3972 | 0.00512 | -0.06 | 77.5781
1.5 | 0.4471 | 0.00521 | -0.0586 | 85.8157
2 | 0.497 | 0.00534 | -0.0572 | 93.0712
2.5 | 0.5469 | 0.00551 | -0.0558 | 99.2559
3 | 0.5958 | 0.00568 | -0.0541 | 104.8944
3.5 | 0.6451 | 0.00589 | -0.0526 | 109.5246
4 | 0.6956 | 0.00613 | -0.0514 | 113.4747
4.5 | 0.7649 | 0.00646 | -0.0545 | 118.4056
5 | 0.8536 | 0.00692 | -0.0621 | 123.3526
5.5 | 0.9188 | 0.00739 | -0.0644 | 124.3302
6 | 0.9795 | 0.00783 | -0.0657 | 125.0958
6.5 | 1.022 | 0.00822 | -0.063 | 124.3309
7 | 1.0651 | 0.00867 | -0.0605 | 122.8489
7.5 | 1.1059 | 0.00927 | -0.0577 | 119.2988
8 | 1.1477 | 0.00983 | -0.0551 | 116.7548
8.5 | 1.1868 | 0.01052 | -0.0521 | 112.8137
9 | 1.2254 | 0.0112 | -0.049 | 109.4107
9.5 | 1.2581 | 0.012 | -0.0449 | 104.8417
10 | 1.2882 | 0.01286 | -0.0404 | 100.1711
10.5 | 1.3187 | 0.01387 | -0.0364 | 95.0757
11 | 1.3455 | 0.01518 | -0.0322 | 88.6364
11.5 | 1.369 | 0.0168 | -0.028 | 81.4881
12 | 1.3944 | 0.01839 | -0.0244 | 75.8238
12.5 | 1.4217 | 0.01994 | -0.0214 | 71.2989
13 | 1.4461 | 0.02176 | -0.0183 | 66.4568
13.5 | 1.4707 | 0.02364 | -0.0157 | 62.2124
14 | 1.4913 | 0.02591 | -0.013 | 57.5569
14.5 | 1.5051 | 0.02883 | -0.0103 | 52.206
15 | 1.5111 | 0.03261 | -0.0078 | 46.3385
15.5 | 1.5215 | 0.03626 | -0.0061 | 41.9608
16 | 1.5186 | 0.04157 | -0.0048 | 36.5312
16.5 | 1.5267 | 0.04607 | -0.0044 | 33.1387
17 | 1.5176 | 0.05291 | -0.0048 | 28.6827
17.5 | 1.5065 | 0.06042 | -0.006 | 24.9338
18 | 1.4914 | 0.06887 | -0.008 | 21.6553
18.5 | 1.4678 | 0.07895 | -0.011 | 18.5915
19 | 1.4283 | 0.09174 | -0.0155 | 15.569
19.5 | 1.4029 | 0.10272 | -0.0196 | 13.6575
20 | 1.3542 | 0.11792 | -0.026 | 11.4841

## 53. Re 2M Mach 0.25 (1)
BIGFOIL.COM POLAR EXPORT
CB2513
CB2513 |  |  |  | Cl Max: | 1.417 | at alpha= | 10.5 | deg
JavaFoil+Calcfoil stall+Eppler ext transition |  |  |  | L/D Max: | 111.448 | at alpha= | 9 | deg
Re: | 2000000 |  |  | Cd Min: | 0.00698 | at alpha= | -0.5 | deg
Mach: | 0.25 |  |  | Cl=0 at alpha= | -2.7936 | deg
|  |  |  | @ Cl=0.1, Cd= | 0.00743
|  |  |  | @ Cl=0.4, Cd= | 0.00717
|  |  |  | @ Cl=0.6, Cd= | 0.0076069
alpha (deg) | Cl | Cd | Cm | Cl/Cd
-15.5 | -0.545 | 0.13158 | -0.022 | -4.142
-15 | -0.588 | 0.11916 | -0.023 | -4.936
-14.5 | -0.626 | 0.11217 | -0.024 | -5.577
-14 | -0.658 | 0.10203 | -0.026 | -6.45
-13.5 | -0.677 | 0.09406 | -0.027 | -7.201
-13 | -0.689 | 0.08649 | -0.029 | -7.971
-12.5 | -0.699 | 0.07726 | -0.032 | -9.053
-12 | -0.704 | 0.06904 | -0.034 | -10.192
-11.5 | -0.708 | 0.05751 | -0.038 | -12.314
-11 | -0.743 | 0.03119 | -0.046 | -23.818
-10.5 | -0.753 | 0.02061 | -0.05 | -36.533
-10 | -0.751 | 0.01497 | -0.053 | -50.17
-9.5 | -0.734 | 0.01029 | -0.055 | -71.355
-9 | -0.702 | 0.01197 | -0.056 | -58.685
-8.5 | -0.657 | 0.01137 | -0.057 | -57.836
-8 | -0.609 | 0.01086 | -0.057 | -56.077
-7.5 | -0.558 | 0.01048 | -0.058 | -53.287
-7 | -0.505 | 0.01008 | -0.058 | -50.069
-6.5 | -0.449 | 0.00975 | -0.059 | -46.068
-6 | -0.392 | 0.00939 | -0.06 | -41.731
-5.5 | -0.333 | 0.00917 | -0.06 | -36.291
-5 | -0.273 | 0.00908 | -0.061 | -30.056
-4.5 | -0.212 | 0.00889 | -0.062 | -23.855
-4 | -0.15 | 0.00814 | -0.062 | -18.484
-3.5 | -0.088 | 0.00785 | -0.063 | -11.258
-3 | -0.026 | 0.00771 | -0.063 | -3.36
-2.5 | 0.037 | 0.00757 | -0.064 | 4.857
-2 | 0.1 | 0.00743 | -0.065 | 13.399
-1.5 | 0.162 | 0.00731 | -0.065 | 22.221
-1 | 0.225 | 0.00726 | -0.066 | 31.035
-0.5 | 0.288 | 0.00698 | -0.067 | 41.269
0 | 0.351 | 0.00703 | -0.067 | 49.954
0.5 | 0.414 | 0.00721 | -0.068 | 57.389
1 | 0.476 | 0.00729 | -0.068 | 65.321
1.5 | 0.539 | 0.00742 | -0.069 | 72.589
2 | 0.601 | 0.00761 | -0.07 | 78.993
2.5 | 0.663 | 0.00796 | -0.07 | 83.338
3 | 0.725 | 0.00829 | -0.071 | 87.517
3.5 | 0.787 | 0.00869 | -0.072 | 90.617
4 | 0.849 | 0.00902 | -0.072 | 94.044
4.5 | 0.91 | 0.00944 | -0.073 | 96.341
5 | 0.971 | 0.00981 | -0.074 | 98.906
5.5 | 1.031 | 0.01022 | -0.074 | 100.84
6 | 1.091 | 0.01076 | -0.075 | 101.343
6.5 | 1.149 | 0.01129 | -0.075 | 101.814
7 | 1.205 | 0.01182 | -0.076 | 101.932
7.5 | 1.258 | 0.01243 | -0.077 | 101.195
8 | 1.307 | 0.01311 | -0.077 | 99.67
8.5 | 1.349 | 0.01394 | -0.078 | 96.803
9 | 1.367 | 0.01227 | -0.077 | 111.448
9.5 | 1.391 | 0.01303 | -0.078 | 106.82
10 | 1.408 | 0.01899 | -0.078 | 74.157
10.5 | 1.417 | 0.02034 | -0.078 | 69.655
11 | 1.415 | 0.02227 | -0.078 | 63.519
11.5 | 1.402 | 0.02414 | -0.078 | 58.076
12 | 1.38 | 0.02596 | -0.079 | 53.169
12.5 | 1.341 | 0.02943 | -0.078 | 45.572
13 | 1.296 | 0.03194 | -0.078 | 40.581
13.5 | 1.235 | 0.03671 | -0.078 | 33.631
14 | 1.161 | 0.04293 | -0.077 | 27.032
14.5 | 1.078 | 0.05075 | -0.075 | 21.248
15 | 0.983 | 0.06323 | -0.073 | 15.554
15.5 | 0.888 | 0.07646 | -0.07 | 11.616

## 54. Re 2M Mach 0.25 (2)
BIGFOIL.COM POLAR EXPORT
CB2513
CB2513 |  |  |  | Cl Max: | 1.4773 | at alpha= | 14 | deg
XFOIL ncrit=9 |  |  |  | L/D Max: | 124.196 | at alpha= | 6 | deg
Re: | 2000000 |  |  | Cd Min: | 0.19246 | at alpha= | -18 | deg
Mach: | 0.25 |  |  | Cl=0 at alpha= | -2.8458 | deg
|  |  |  | @ Cl=0.1, Cd= | 0.0058239
|  |  |  | @ Cl=0.4, Cd= | 0.0052938
|  |  |  | @ Cl=0.6, Cd= | 0.005798
alpha (deg) | Cl | Cd | Cm | Cl/Cd
-18 | -0.5749 | 0.19246 | 0.0018 | -2.9871
-17.5 | -0.5569 | 0.18686 | -0.0016 | -2.9803
-17 | -0.5651 | 0.17241 | -0.0076 | -3.2777
-16.5 | -0.7299 | 0.12455 | -0.0306 | -5.8603
-16 | -0.7899 | 0.10541 | -0.0414 | -7.4936
-15.5 | -0.8565 | 0.08699 | -0.0523 | -9.846
-15 | -0.9323 | 0.06842 | -0.0637 | -13.6261
-14.5 | -1.0084 | 0.04913 | -0.0769 | -20.5251
-14 | -1.0611 | 0.03384 | -0.0894 | -31.3564
-13.5 | -1.0597 | 0.0288 | -0.0905 | -36.7951
-13 | -1.0699 | 0.02503 | -0.0865 | -42.7447
-12 | -0.9618 | 0.01907 | -0.0928 | -50.4352
-11.5 | -0.8836 | 0.01726 | -0.0979 | -51.1935
-11 | -0.8259 | 0.01612 | -0.0982 | -51.2345
-10.5 | -0.7957 | 0.01439 | -0.0937 | -55.2953
-10 | -0.7526 | 0.01341 | -0.0906 | -56.1223
-9.5 | -0.7073 | 0.01251 | -0.0878 | -56.5388
-9 | -0.6591 | 0.01172 | -0.0854 | -56.2372
-8.5 | -0.6085 | 0.01107 | -0.0835 | -54.9684
-8 | -0.56 | 0.01022 | -0.0812 | -54.7945
-7.5 | -0.5073 | 0.00963 | -0.0797 | -52.6791
-7 | -0.4533 | 0.00918 | -0.0784 | -49.3791
-6 | -0.3453 | 0.00828 | -0.0758 | -41.7029
-5.5 | -0.2908 | 0.00786 | -0.0747 | -36.9975
-5 | -0.2361 | 0.00748 | -0.0737 | -31.5642
-4.5 | -0.1816 | 0.00712 | -0.0727 | -25.5056
-4 | -0.1268 | 0.00679 | -0.0718 | -18.6745
-3.5 | -0.0718 | 0.00652 | -0.0709 | -11.0123
-3 | -0.0169 | 0.00626 | -0.0701 | -2.6997
-2.5 | 0.0379 | 0.00605 | -0.0692 | 6.2645
-2 | 0.0916 | 0.00585 | -0.0682 | 15.6581
-1.5 | 0.1464 | 0.00568 | -0.0674 | 25.7746
-1 | 0.1996 | 0.00553 | -0.0663 | 36.094
-0.5 | 0.2526 | 0.00542 | -0.0652 | 46.6052
0.5 | 0.3569 | 0.00526 | -0.0626 | 67.8517
1.5 | 0.459 | 0.00534 | -0.0595 | 85.9551
2 | 0.5101 | 0.00548 | -0.0579 | 93.0839
2.5 | 0.5609 | 0.00565 | -0.0563 | 99.2743
3 | 0.6111 | 0.00584 | -0.0545 | 104.6404
3.5 | 0.6612 | 0.00606 | -0.0526 | 109.1089
4 | 0.7128 | 0.00631 | -0.0511 | 112.9635
4.5 | 0.7841 | 0.00667 | -0.0541 | 117.5562
5 | 0.8778 | 0.00717 | -0.0621 | 122.4268
5.5 | 0.9461 | 0.00767 | -0.0644 | 123.3507
6 | 1.0035 | 0.00808 | -0.0643 | 124.1955
7 | 1.0914 | 0.009 | -0.0583 | 121.2667
7.5 | 1.1324 | 0.00965 | -0.0549 | 117.3472
8 | 1.1731 | 0.0103 | -0.0514 | 113.8932
8.5 | 1.2121 | 0.01099 | -0.0476 | 110.2912
9 | 1.2431 | 0.0118 | -0.0424 | 105.3475
9.5 | 1.2739 | 0.01281 | -0.0375 | 99.4457
10 | 1.3065 | 0.01389 | -0.0332 | 94.0605
10.5 | 1.333 | 0.0154 | -0.0285 | 86.5584
11 | 1.3517 | 0.01749 | -0.0234 | 77.2842
11.5 | 1.3788 | 0.01924 | -0.0196 | 71.6632
12 | 1.405 | 0.02115 | -0.0161 | 66.4303
12.5 | 1.4291 | 0.02331 | -0.0128 | 61.3085
13 | 1.4494 | 0.02589 | -0.0096 | 55.983
13.5 | 1.4669 | 0.02884 | -0.0068 | 50.8634
14 | 1.4773 | 0.03257 | -0.0043 | 45.3577
14.5 | 1.4755 | 0.03771 | -0.0022 | 39.1276
15 | 1.4656 | 0.04423 | -0.0012 | 33.1359
15.5 | 1.4608 | 0.05079 | -0.0014 | 28.7616
16 | 1.4395 | 0.05979 | -0.0029 | 24.0759
16.5 | 1.4301 | 0.06779 | -0.0047 | 21.096
17 | 1.3957 | 0.0795 | -0.0085 | 17.556
17.5 | 1.3598 | 0.09185 | -0.0129 | 14.8046
18 | 1.3244 | 0.10454 | -0.0179 | 12.6688
18.5 | 1.2874 | 0.11788 | -0.0236 | 10.9213
19 | 1.2453 | 0.13248 | -0.0305 | 9.3999

## 55. Re 2M Mach 0.50 (1)
BIGFOIL.COM POLAR EXPORT
CB2513
CB2513 |  |  |  | Cl Max: | 1.372 | at alpha= | 8 | deg
JavaFoil+Calcfoil stall+Eppler ext transition |  |  |  | L/D Max: | 124.593 | at alpha= | 7.5 | deg
Re: | 2000000 |  |  | Cd Min: | 0.00786 | at alpha= | -1 | deg
Mach: | 0.5 |  |  | Cl=0 at alpha= | -2.7929 | deg
|  |  |  | @ Cl=0.1, Cd= | 0.008152
|  |  |  | @ Cl=0.4, Cd= | 0.0079769
|  |  |  | @ Cl=0.6, Cd= | 0.0082357
alpha (deg) | Cl | Cd | Cm | Cl/Cd
-20 | -0.962 | 0.18096 | -0.03 | -5.319
-19.5 | -0.935 | 0.17448 | -0.031 | -5.361
-19 | -0.908 | 0.17098 | -0.031 | -5.311
-18.5 | -0.881 | 0.1651 | -0.031 | -5.334
-18 | -0.854 | 0.15936 | -0.031 | -5.356
-17.5 | -0.826 | 0.15359 | -0.032 | -5.379
-17 | -0.8 | 0.15321 | -0.032 | -5.221
-16.5 | -0.772 | 0.14367 | -0.033 | -5.374
-16 | -0.742 | 0.1361 | -0.032 | -5.453
-15.5 | -0.711 | 0.13663 | -0.03 | -5.201
-15 | -0.682 | 0.13057 | -0.029 | -5.227
-14.5 | -0.655 | 0.12407 | -0.029 | -5.277
-14 | -0.627 | 0.11887 | -0.03 | -5.276
-13.5 | -0.599 | 0.11505 | -0.03 | -5.21
-13 | -0.572 | 0.11219 | -0.03 | -5.094
-12.5 | -0.545 | 0.11048 | -0.031 | -4.932
-12 | -0.515 | 0.10098 | -0.029 | -5.103
-11.5 | -0.487 | 0.09784 | -0.027 | -4.975
-11 | -0.459 | 0.09063 | -0.027 | -5.064
-10.5 | -0.431 | 0.09021 | -0.028 | -4.781
-10 | -0.404 | 0.08845 | -0.028 | -4.563
-9.5 | -0.375 | 0.08035 | -0.027 | -4.672
-9 | -0.348 | 0.06591 | -0.029 | -5.283
-8.5 | -0.321 | 0.05851 | -0.03 | -5.478
-8 | -0.442 | 0.05355 | -0.032 | -8.256
-7.5 | -0.538 | 0.01416 | -0.062 | -38.005
-7 | -0.526 | 0.01219 | -0.065 | -43.147
-6.5 | -0.48 | 0.01136 | -0.066 | -42.287
-6 | -0.426 | 0.01078 | -0.067 | -39.485
-5.5 | -0.366 | 0.01031 | -0.067 | -35.439
-5 | -0.302 | 0.00995 | -0.068 | -30.321
-4.5 | -0.235 | 0.00963 | -0.069 | -24.451
-4 | -0.168 | 0.00918 | -0.069 | -18.24
-3.5 | -0.099 | 0.0086 | -0.07 | -11.457
-3 | -0.029 | 0.00834 | -0.071 | -3.466
-2.5 | 0.041 | 0.00827 | -0.072 | 4.965
-2 | 0.111 | 0.00813 | -0.072 | 13.679
-1.5 | 0.182 | 0.00794 | -0.073 | 22.864
-1 | 0.252 | 0.00786 | -0.074 | 32.012
-0.5 | 0.322 | 0.00802 | -0.074 | 40.12
0 | 0.392 | 0.00797 | -0.075 | 49.233
0.5 | 0.462 | 0.00803 | -0.076 | 57.568
1 | 0.532 | 0.00809 | -0.077 | 65.776
1.5 | 0.602 | 0.00824 | -0.077 | 73.004
2 | 0.671 | 0.00867 | -0.078 | 77.395
2.5 | 0.74 | 0.00908 | -0.079 | 81.557
3 | 0.809 | 0.00952 | -0.079 | 85.016
3.5 | 0.878 | 0.00996 | -0.08 | 88.131
4 | 0.946 | 0.01051 | -0.081 | 89.995
4.5 | 1.014 | 0.01105 | -0.082 | 91.75
5 | 1.081 | 0.01166 | -0.082 | 92.636
5.5 | 1.147 | 0.01232 | -0.083 | 93.038
6 | 1.211 | 0.01309 | -0.084 | 92.533
6.5 | 1.274 | 0.01395 | -0.084 | 91.288
7 | 1.329 | 0.01501 | -0.085 | 88.505
7.5 | 1.36 | 0.01092 | -0.085 | 124.593
8 | 1.372 | 0.01998 | -0.084 | 68.643
8.5 | 1.364 | 0.02207 | -0.084 | 61.825
9 | 1.296 | 0.02505 | -0.084 | 51.726
9.5 | 0.811 | 0.02988 | -0.084 | 27.146
10 | 0.839 | 0.03197 | -0.084 | 26.245
10.5 | 0.847 | 0.04147 | -0.081 | 20.433
11 | 0.765 | 0.08675 | -0.037 | 8.823
11.5 | 0.8 | 0.09746 | -0.05 | 8.21
12 | 0.821 | 0.10202 | -0.043 | 8.051
12.5 | 0.86 | 0.10454 | -0.055 | 8.225
13 | 0.884 | 0.11715 | -0.053 | 7.542

## 56. Re 2M Mach 0.50 (2)
BIGFOIL.COM POLAR EXPORT
CB2513
CB2513 |  |  |  | Cl Max: | 1.3974 | at alpha= | 11.5 | deg
XFOIL ncrit=9 |  |  |  | L/D Max: | 118.936 | at alpha= | 5 | deg
Re: | 2000000 |  |  | Cd Min: | 0.25318 | at alpha= | -20 | deg
Mach: | 0.5 |  |  | Cl=0 at alpha= | -2.8223 | deg
|  |  |  | @ Cl=0.1, Cd= | 0.0063027
|  |  |  | @ Cl=0.4, Cd= | 0.0058506
|  |  |  | @ Cl=0.6, Cd= | 0.0062049
alpha (deg) | Cl | Cd | Cm | Cl/Cd
-20 | -0.652 | 0.25318 | 0.0246 | -2.5752
-19.5 | -0.6318 | 0.24402 | 0.0196 | -2.5891
-19 | -0.6088 | 0.23778 | 0.0152 | -2.5603
-18.5 | -0.5893 | 0.2285 | 0.0105 | -2.579
-18 | -0.5703 | 0.21952 | 0.0058 | -2.5979
-17.5 | -0.551 | 0.21108 | 0.0014 | -2.6104
-17 | -0.5351 | 0.20121 | -0.0033 | -2.6594
-16.5 | -0.5188 | 0.1922 | -0.0077 | -2.6993
-16 | -0.4975 | 0.18552 | -0.0115 | -2.6817
-15.5 | -0.4848 | 0.17574 | -0.0159 | -2.7586
-15 | -0.4701 | 0.16737 | -0.0199 | -2.8087
-14.5 | -0.454 | 0.15966 | -0.0236 | -2.8435
-14 | -0.4498 | 0.14869 | -0.0281 | -3.0251
-13.5 | -0.4377 | 0.14095 | -0.0317 | -3.1054
-13 | -0.425 | 0.13338 | -0.035 | -3.1864
-12.5 | -0.4286 | 0.12244 | -0.0396 | -3.5005
-12 | -0.4429 | 0.1104 | -0.0449 | -4.0118
-11.5 | -0.4463 | 0.10118 | -0.0491 | -4.411
-11 | -0.462 | 0.08877 | -0.0566 | -5.2045
-10.5 | -0.4951 | 0.07109 | -0.0736 | -6.9644
-10 | -0.5245 | 0.05282 | -0.0951 | -9.93
-9.5 | -0.5324 | 0.0316 | -0.1286 | -16.8481
-9 | -0.5575 | 0.02289 | -0.1347 | -24.3556
-8.5 | -0.5878 | 0.01903 | -0.124 | -30.8881
-8 | -0.5864 | 0.01565 | -0.1145 | -37.4696
-7.5 | -0.555 | 0.0133 | -0.1074 | -41.7293
-7 | -0.5091 | 0.01165 | -0.1016 | -43.6996
-6.5 | -0.4546 | 0.01043 | -0.097 | -43.5858
-6 | -0.3951 | 0.00959 | -0.0933 | -41.1992
-5.5 | -0.3346 | 0.00883 | -0.0901 | -37.8935
-5 | -0.2717 | 0.00829 | -0.0876 | -32.7744
-4.5 | -0.2085 | 0.00784 | -0.0853 | -26.5944
-4 | -0.1459 | 0.00741 | -0.0833 | -19.6896
-3.5 | -0.0841 | 0.007 | -0.0814 | -12.0143
-3 | -0.022 | 0.00673 | -0.0797 | -3.2689
-2.5 | 0.0399 | 0.00648 | -0.078 | 6.1574
-2 | 0.1009 | 0.0063 | -0.0764 | 16.0159
-1.5 | 0.1622 | 0.00613 | -0.0749 | 26.46
-1 | 0.2221 | 0.006 | -0.0732 | 37.0167
0 | 0.3394 | 0.00588 | -0.0696 | 57.7211
0.5 | 0.3965 | 0.00585 | -0.0675 | 67.7778
1 | 0.4523 | 0.00586 | -0.0651 | 77.1843
1.5 | 0.508 | 0.00594 | -0.0626 | 85.5219
2 | 0.5637 | 0.00608 | -0.06 | 92.7138
2.5 | 0.6189 | 0.00627 | -0.0573 | 98.7081
3 | 0.6721 | 0.00652 | -0.054 | 103.0828
3.5 | 0.724 | 0.00679 | -0.0504 | 106.6274
4 | 0.7773 | 0.00708 | -0.0469 | 109.7881
4.5 | 0.8666 | 0.00757 | -0.0511 | 114.4782
5 | 0.9836 | 0.00827 | -0.0607 | 118.9359
5.5 | 1.0414 | 0.00887 | -0.058 | 117.407
6 | 1.0817 | 0.00939 | -0.0516 | 115.197
6.5 | 1.1234 | 0.00999 | -0.0454 | 112.4525
7 | 1.1666 | 0.01076 | -0.0398 | 108.4201
7.5 | 1.2118 | 0.01164 | -0.0346 | 104.1065
8 | 1.2532 | 0.01284 | -0.0292 | 97.6012
8.5 | 1.2956 | 0.01418 | -0.0241 | 91.3681
9 | 1.3278 | 0.01615 | -0.0184 | 82.2167
9.5 | 1.3534 | 0.01869 | -0.0126 | 72.4131
10 | 1.3595 | 0.02262 | -0.0064 | 60.1017
10.5 | 1.3798 | 0.02617 | -0.0018 | 52.7245
11 | 1.393 | 0.03057 | 0.0022 | 45.5675
11.5 | 1.3974 | 0.0361 | 0.0052 | 38.7091
12 | 1.387 | 0.04342 | 0.0067 | 31.9438
12.5 | 1.3629 | 0.05262 | 0.0061 | 25.9008
13 | 1.3312 | 0.06311 | 0.0038 | 21.0933
13.5 | 1.2946 | 0.07453 | 0.0003 | 17.3702
14 | 1.2527 | 0.08691 | -0.0043 | 14.4138
14.5 | 1.2112 | 0.09973 | -0.0096 | 12.1448
15 | 1.1747 | 0.11243 | -0.0153 | 10.4483
15.5 | 1.1454 | 0.12477 | -0.0213 | 9.1801
16 | 1.118 | 0.1375 | -0.028 | 8.1309
16.5 | 1.0965 | 0.15003 | -0.035 | 7.3085

## 57. Re 3M Mach 0.00 (1)
BIGFOIL.COM POLAR EXPORT
CB2513
CB2513 |  |  |  | Cl Max: | 1.457 | at alpha= | 12 | deg
JavaFoil+Calcfoil stall+Eppler ext transition |  |  |  | L/D Max: | 136.836 | at alpha= | 11 | deg
Re: | 3000000 |  |  | Cd Min: | 0.00702 | at alpha= | -1.5 | deg
Mach: | 0 |  |  | Cl=0 at alpha= | -2.7951 | deg
|  |  |  | @ Cl=0.1, Cd= | 0.0071602
|  |  |  | @ Cl=0.4, Cd= | 0.0070707
|  |  |  | @ Cl=0.6, Cd= | 0.007461
alpha (deg) | Cl | Cd | Cm | Cl/Cd
-16.5 | -0.758 | 0.11514 | -0.028 | -6.584
-16 | -0.773 | 0.10694 | -0.029 | -7.228
-15.5 | -0.788 | 0.09634 | -0.031 | -8.179
-15 | -0.8 | 0.08791 | -0.032 | -9.096
-14.5 | -0.809 | 0.0791 | -0.034 | -10.231
-14 | -0.815 | 0.07163 | -0.035 | -11.376
-13.5 | -0.82 | 0.0602 | -0.037 | -13.624
-13 | -0.845 | 0.03825 | -0.042 | -22.085
-12.5 | -0.842 | 0.03133 | -0.044 | -26.867
-12 | -0.845 | 0.02263 | -0.047 | -37.353
-11.5 | -0.851 | 0.01549 | -0.049 | -54.901
-11 | -0.833 | 0.01351 | -0.051 | -61.677
-10.5 | -0.818 | 0.01198 | -0.052 | -68.3
-10 | -0.781 | 0.0113 | -0.053 | -69.095
-9.5 | -0.74 | 0.0108 | -0.054 | -68.532
-9 | -0.696 | 0.01035 | -0.054 | -67.218
-8.5 | -0.648 | 0.00998 | -0.055 | -64.927
-8 | -0.598 | 0.00967 | -0.055 | -61.867
-7.5 | -0.546 | 0.00938 | -0.056 | -58.247
-7 | -0.493 | 0.00909 | -0.057 | -54.184
-6.5 | -0.437 | 0.00886 | -0.057 | -49.34
-6 | -0.381 | 0.00866 | -0.058 | -43.982
-5.5 | -0.323 | 0.00847 | -0.058 | -38.193
-5 | -0.265 | 0.00839 | -0.059 | -31.555
-4.5 | -0.206 | 0.008 | -0.06 | -25.7
-4 | -0.146 | 0.00754 | -0.06 | -19.337
-3.5 | -0.086 | 0.00743 | -0.061 | -11.528
-3 | -0.025 | 0.00733 | -0.061 | -3.422
-2.5 | 0.036 | 0.0073 | -0.062 | 4.878
-2 | 0.096 | 0.00717 | -0.063 | 13.461
-1.5 | 0.157 | 0.00702 | -0.063 | 22.426
-1 | 0.218 | 0.00707 | -0.064 | 30.848
-0.5 | 0.279 | 0.00722 | -0.064 | 38.604
0 | 0.34 | 0.00711 | -0.065 | 47.844
0.5 | 0.401 | 0.00707 | -0.066 | 56.652
1 | 0.461 | 0.00708 | -0.066 | 65.192
1.5 | 0.522 | 0.00719 | -0.067 | 72.542
2 | 0.582 | 0.00738 | -0.068 | 78.844
2.5 | 0.642 | 0.00765 | -0.068 | 83.99
3 | 0.702 | 0.00793 | -0.069 | 88.566
3.5 | 0.762 | 0.00816 | -0.069 | 93.398
4 | 0.822 | 0.00845 | -0.07 | 97.333
4.5 | 0.882 | 0.00878 | -0.071 | 100.393
5 | 0.941 | 0.00911 | -0.071 | 103.257
5.5 | 0.999 | 0.00943 | -0.072 | 105.921
6 | 1.057 | 0.00983 | -0.072 | 107.565
6.5 | 1.115 | 0.0102 | -0.073 | 109.289
7 | 1.17 | 0.01068 | -0.074 | 109.554
7.5 | 1.222 | 0.01116 | -0.074 | 109.508
8 | 1.272 | 0.01167 | -0.075 | 108.949
8.5 | 1.317 | 0.01222 | -0.075 | 107.761
9 | 1.358 | 0.01299 | -0.076 | 104.522
9.5 | 1.395 | 0.0161 | -0.077 | 86.611
10 | 1.41 | 0.01161 | -0.076 | 121.436
10.5 | 1.431 | 0.01228 | -0.076 | 116.502
11 | 1.444 | 0.01056 | -0.077 | 136.836
11.5 | 1.454 | 0.01918 | -0.077 | 75.799
12 | 1.457 | 0.02066 | -0.077 | 70.508
12.5 | 1.454 | 0.02222 | -0.077 | 65.424
13 | 1.443 | 0.02404 | -0.077 | 60.028
13.5 | 1.429 | 0.02555 | -0.078 | 55.936
14 | 1.407 | 0.02788 | -0.078 | 50.471
14.5 | 1.375 | 0.03162 | -0.077 | 43.501
15 | 1.342 | 0.03516 | -0.077 | 38.155
15.5 | 1.302 | 0.03977 | -0.077 | 32.723
16 | 1.261 | 0.04413 | -0.076 | 28.578
16.5 | 1.214 | 0.05083 | -0.075 | 23.888
17 | 1.164 | 0.05912 | -0.074 | 19.697

## 58. Re 3M Mach 0.00 (2)
BIGFOIL.COM POLAR EXPORT
CB2513
CB2513 |  |  |  | Cl Max: | 1.6143 | at alpha= | 17 | deg
XFOIL ncrit=9 |  |  |  | L/D Max: | 133.731 | at alpha= | 6 | deg
Re: | 3000000 |  |  | Cd Min: | 0.13429 | at alpha= | -20 | deg
Mach: | 0 |  |  | Cl=0 at alpha= | -2.8368 | deg
|  |  |  | @ Cl=0.1, Cd= | 0.0054597
|  |  |  | @ Cl=0.4, Cd= | 0.0051106
|  |  |  | @ Cl=0.6, Cd= | 0.0054916
alpha (deg) | Cl | Cd | Cm | Cl/Cd
-20 | -0.9372 | 0.13429 | -0.0214 | -6.9789
-19.5 | -1.05 | 0.10585 | -0.0379 | -9.9197
-19 | -1.3318 | 0.05347 | -0.0705 | -24.9074
-18.5 | -1.3705 | 0.04092 | -0.079 | -33.4922
-18 | -1.3795 | 0.03377 | -0.0831 | -40.8499
-17.5 | -1.3736 | 0.02935 | -0.0843 | -46.8007
-17 | -1.3633 | 0.02609 | -0.0838 | -52.2537
-16.5 | -1.3622 | 0.0229 | -0.081 | -59.4847
-16 | -1.3505 | 0.02109 | -0.0767 | -64.0351
-15.5 | -1.336 | 0.01986 | -0.071 | -67.2709
-14.5 | -1.2486 | 0.01768 | -0.0697 | -70.6222
-14 | -1.1905 | 0.01665 | -0.0716 | -71.5015
-13.5 | -1.1182 | 0.0157 | -0.0764 | -71.2229
-13 | -1.0424 | 0.01451 | -0.0821 | -71.8401
-12.5 | -0.9798 | 0.01333 | -0.0849 | -73.5034
-12 | -0.9332 | 0.01273 | -0.0837 | -73.3071
-11.5 | -0.8879 | 0.01217 | -0.0821 | -72.9581
-11 | -0.8411 | 0.01166 | -0.0806 | -72.1355
-10 | -0.746 | 0.0106 | -0.0779 | -70.3774
-9.5 | -0.6982 | 0.00999 | -0.0765 | -69.8899
-9 | -0.6483 | 0.00954 | -0.0755 | -67.956
-8.5 | -0.597 | 0.00913 | -0.0747 | -65.3888
-8 | -0.5452 | 0.00881 | -0.0739 | -61.8842
-7.5 | -0.4939 | 0.00834 | -0.073 | -59.2206
-7 | -0.4415 | 0.008 | -0.0723 | -55.1875
-6.5 | -0.3891 | 0.00767 | -0.0715 | -50.7301
-6 | -0.3362 | 0.00738 | -0.0709 | -45.5556
-5.5 | -0.283 | 0.00705 | -0.0703 | -40.1418
-5 | -0.2298 | 0.00675 | -0.0697 | -34.0444
-4.5 | -0.1767 | 0.00646 | -0.0691 | -27.3529
-4 | -0.1237 | 0.0062 | -0.0684 | -19.9516
-3.5 | -0.0705 | 0.00599 | -0.0678 | -11.7696
-2.5 | 0.0358 | 0.00563 | -0.0665 | 6.3588
-2 | 0.0886 | 0.00549 | -0.0658 | 16.1384
-1.5 | 0.1412 | 0.00535 | -0.0651 | 26.3925
-1 | 0.1936 | 0.00526 | -0.0644 | 36.8061
-0.5 | 0.2456 | 0.00518 | -0.0635 | 47.4131
0 | 0.2971 | 0.00513 | -0.0626 | 57.9142
0.5 | 0.3481 | 0.00511 | -0.0616 | 68.1213
1 | 0.3986 | 0.00511 | -0.0605 | 78.0039
1.5 | 0.4485 | 0.00513 | -0.0592 | 87.4269
2.5 | 0.5493 | 0.00533 | -0.0569 | 103.0582
3 | 0.5995 | 0.00549 | -0.0557 | 109.1985
3.5 | 0.6487 | 0.00565 | -0.0542 | 114.8142
4 | 0.6979 | 0.00585 | -0.0528 | 119.2991
4.5 | 0.7466 | 0.00608 | -0.0513 | 122.7961
5 | 0.801 | 0.00631 | -0.0512 | 126.9414
5.5 | 0.8964 | 0.00679 | -0.0605 | 132.0177
6 | 0.9642 | 0.00721 | -0.0635 | 133.7309
7 | 1.0692 | 0.00815 | -0.0629 | 131.1902
7.5 | 1.1117 | 0.00866 | -0.0604 | 128.3718
8 | 1.153 | 0.00927 | -0.0579 | 124.3797
8.5 | 1.1945 | 0.00987 | -0.0554 | 121.0233
9 | 1.2345 | 0.01055 | -0.0527 | 117.0142
9.5 | 1.2716 | 0.01135 | -0.0496 | 112.0352
10 | 1.3046 | 0.01218 | -0.0457 | 107.11
10.5 | 1.3331 | 0.01314 | -0.0412 | 101.4536
11 | 1.3603 | 0.01433 | -0.0369 | 94.9267
11.5 | 1.3899 | 0.01549 | -0.0333 | 89.7289
12 | 1.4212 | 0.01661 | -0.0303 | 85.5629
12.5 | 1.4526 | 0.01777 | -0.0275 | 81.7445
13 | 1.4786 | 0.0193 | -0.0244 | 76.6114
13.5 | 1.5058 | 0.02082 | -0.0216 | 72.3247
14 | 1.531 | 0.02253 | -0.019 | 67.9538
14.5 | 1.5539 | 0.02448 | -0.0164 | 63.4763
15 | 1.5727 | 0.02683 | -0.0139 | 58.6172
15.5 | 1.5897 | 0.02945 | -0.0117 | 53.9796
16 | 1.6001 | 0.03279 | -0.0096 | 48.7984
16.5 | 1.6105 | 0.03633 | -0.008 | 44.3298
17 | 1.6143 | 0.04083 | -0.0068 | 39.5371
17.5 | 1.6102 | 0.04652 | -0.0063 | 34.6131
18 | 1.6036 | 0.05291 | -0.0066 | 30.3081
18.5 | 1.5937 | 0.0601 | -0.0076 | 26.5175
19 | 1.5739 | 0.06898 | -0.0096 | 22.8168
19.5 | 1.5289 | 0.08196 | -0.0136 | 18.6542
20 | 1.5034 | 0.09254 | -0.0173 | 16.2459

## 59. Re 3M Mach 0.10 (1)
BIGFOIL.COM POLAR EXPORT
CB2513
CB2513 |  |  |  | Cl Max: | 1.45 | at alpha= | 11.5 | deg
JavaFoil+Calcfoil stall+Eppler ext transition |  |  |  | L/D Max: | 120.035 | at alpha= | 10 | deg
Re: | 3000000 |  |  | Cd Min: | 0.00704 | at alpha= | -1.5 | deg
Mach: | 0.1 |  |  | Cl=0 at alpha= | -2.7951 | deg
|  |  |  | @ Cl=0.1, Cd= | 0.0071921
|  |  |  | @ Cl=0.4, Cd= | 0.0070929
|  |  |  | @ Cl=0.6, Cd= | 0.0074764
alpha (deg) | Cl | Cd | Cm | Cl/Cd
-16.5 | -0.724 | 0.12093 | -0.026 | -5.986
-16 | -0.743 | 0.11093 | -0.028 | -6.702
-15.5 | -0.761 | 0.10121 | -0.029 | -7.519
-15 | -0.776 | 0.09224 | -0.031 | -8.409
-14.5 | -0.788 | 0.08333 | -0.033 | -9.456
-14 | -0.796 | 0.07607 | -0.034 | -10.462
-13.5 | -0.812 | 0.05879 | -0.038 | -13.808
-13 | -0.814 | 0.04954 | -0.04 | -16.422
-12.5 | -0.822 | 0.03677 | -0.043 | -22.353
-12 | -0.829 | 0.0263 | -0.046 | -31.507
-11.5 | -0.842 | 0.01649 | -0.049 | -51.069
-11 | -0.828 | 0.014 | -0.051 | -59.107
-10.5 | -0.81 | 0.00969 | -0.052 | -83.573
-10 | -0.781 | 0.01145 | -0.053 | -68.19
-9.5 | -0.741 | 0.01093 | -0.054 | -67.83
-9 | -0.697 | 0.01045 | -0.054 | -66.711
-8.5 | -0.65 | 0.01007 | -0.055 | -64.53
-8 | -0.6 | 0.00972 | -0.056 | -61.739
-7.5 | -0.548 | 0.00945 | -0.056 | -58.039
-7 | -0.495 | 0.00915 | -0.057 | -54.032
-6.5 | -0.439 | 0.0089 | -0.057 | -49.336
-6 | -0.383 | 0.00867 | -0.058 | -44.111
-5.5 | -0.325 | 0.00849 | -0.059 | -38.247
-5 | -0.266 | 0.00842 | -0.059 | -31.599
-4.5 | -0.207 | 0.00801 | -0.06 | -25.789
-4 | -0.147 | 0.00757 | -0.06 | -19.363
-3.5 | -0.086 | 0.00744 | -0.061 | -11.561
-3 | -0.025 | 0.00737 | -0.062 | -3.422
-2.5 | 0.036 | 0.00733 | -0.062 | 4.883
-2 | 0.097 | 0.0072 | -0.063 | 13.473
-1.5 | 0.158 | 0.00704 | -0.064 | 22.463
-1 | 0.219 | 0.0071 | -0.064 | 30.897
-0.5 | 0.28 | 0.00726 | -0.065 | 38.59
0 | 0.342 | 0.00715 | -0.065 | 47.813
0.5 | 0.403 | 0.00709 | -0.066 | 56.799
1 | 0.464 | 0.0071 | -0.067 | 65.253
1.5 | 0.524 | 0.00723 | -0.067 | 72.574
2 | 0.585 | 0.00741 | -0.068 | 78.907
2.5 | 0.646 | 0.00768 | -0.068 | 84.024
3 | 0.706 | 0.00797 | -0.069 | 88.534
3.5 | 0.766 | 0.00822 | -0.07 | 93.209
4 | 0.826 | 0.00851 | -0.07 | 97.088
4.5 | 0.886 | 0.00882 | -0.071 | 100.402
5 | 0.945 | 0.00918 | -0.072 | 102.985
5.5 | 1.004 | 0.00952 | -0.072 | 105.532
6 | 1.062 | 0.00987 | -0.073 | 107.678
6.5 | 1.12 | 0.0103 | -0.073 | 108.727
7 | 1.175 | 0.01075 | -0.074 | 109.315
7.5 | 1.228 | 0.01125 | -0.075 | 109.16
8 | 1.277 | 0.01177 | -0.075 | 108.518
8.5 | 1.322 | 0.01237 | -0.076 | 106.835
9 | 1.363 | 0.01316 | -0.076 | 103.572
9.5 | 1.399 | 0.0163 | -0.077 | 85.798
10 | 1.412 | 0.01176 | -0.077 | 120.035
10.5 | 1.431 | 0.01246 | -0.077 | 114.816
11 | 1.442 | 0.01842 | -0.077 | 78.318
11.5 | 1.45 | 0.01956 | -0.077 | 74.101
12 | 1.45 | 0.02114 | -0.077 | 68.56
12.5 | 1.443 | 0.02277 | -0.078 | 63.349
13 | 1.429 | 0.02473 | -0.078 | 57.784
13.5 | 1.41 | 0.02633 | -0.078 | 53.57
14 | 1.383 | 0.02889 | -0.078 | 47.853
14.5 | 1.345 | 0.03301 | -0.077 | 40.747
15 | 1.305 | 0.0371 | -0.077 | 35.18
15.5 | 1.259 | 0.04247 | -0.076 | 29.635
16 | 1.212 | 0.04772 | -0.076 | 25.399
16.5 | 1.159 | 0.05539 | -0.075 | 20.927

## 60. Re 3M Mach 0.10 (2)
BIGFOIL.COM POLAR EXPORT
CB2513
CB2513 |  |  |  | Cl Max: | 1.602 | at alpha= | 17 | deg
XFOIL ncrit=9 |  |  |  | L/D Max: | 133.738 | at alpha= | 6 | deg
Re: | 3000000 |  |  | Cd Min: | 0.15203 | at alpha= | -20 | deg
Mach: | 0.1 |  |  | Cl=0 at alpha= | -2.8349 | deg
|  |  |  | @ Cl=0.1, Cd= | 0.0054727
|  |  |  | @ Cl=0.4, Cd= | 0.0051301
|  |  |  | @ Cl=0.6, Cd= | 0.0055135
alpha (deg) | Cl | Cd | Cm | Cl/Cd
-20 | -0.8585 | 0.15203 | -0.012 | -5.6469
-19.5 | -0.9222 | 0.13102 | -0.0242 | -7.0386
-19 | -1.0142 | 0.10661 | -0.0385 | -9.5132
-18.5 | -1.297 | 0.05463 | -0.0713 | -23.7415
-18 | -1.3442 | 0.04061 | -0.0811 | -33.1002
-17.5 | -1.3537 | 0.0333 | -0.0853 | -40.6517
-17 | -1.3488 | 0.02878 | -0.0864 | -46.8659
-16.5 | -1.3391 | 0.02553 | -0.0855 | -52.452
-16 | -1.3347 | 0.02267 | -0.0824 | -58.8752
-15.5 | -1.3275 | 0.02085 | -0.0767 | -63.6691
-15 | -1.3102 | 0.01962 | -0.0711 | -66.7788
-14.5 | -1.2555 | 0.01839 | -0.0725 | -68.2708
-14 | -1.2004 | 0.01723 | -0.0736 | -69.6692
-13.5 | -1.1279 | 0.01616 | -0.0781 | -69.7958
-13 | -1.0497 | 0.01519 | -0.0837 | -69.1047
-12.5 | -0.9847 | 0.01372 | -0.0871 | -71.7711
-12 | -0.938 | 0.01302 | -0.0858 | -72.043
-11.5 | -0.8929 | 0.0124 | -0.084 | -72.0081
-11 | -0.8462 | 0.01186 | -0.0823 | -71.3491
-10 | -0.7497 | 0.01084 | -0.0794 | -69.1605
-9.5 | -0.7026 | 0.01012 | -0.0777 | -69.4269
-9 | -0.6527 | 0.00964 | -0.0765 | -67.7075
-8.5 | -0.601 | 0.00921 | -0.0756 | -65.2552
-8 | -0.5489 | 0.00887 | -0.0747 | -61.8828
-7.5 | -0.4971 | 0.0084 | -0.0738 | -59.1786
-7 | -0.4444 | 0.00803 | -0.073 | -55.3425
-6.5 | -0.3915 | 0.00772 | -0.0722 | -50.7124
-5.5 | -0.2847 | 0.00709 | -0.0708 | -40.1551
-5 | -0.2313 | 0.00677 | -0.0702 | -34.1654
-4.5 | -0.1778 | 0.00649 | -0.0696 | -27.396
-4 | -0.1245 | 0.00623 | -0.0689 | -19.9839
-3.5 | -0.071 | 0.00601 | -0.0682 | -11.8136
-3 | -0.0177 | 0.00582 | -0.0675 | -3.0412
-2.5 | 0.0359 | 0.00564 | -0.0669 | 6.3652
-2 | 0.0889 | 0.0055 | -0.0662 | 16.1636
-1.5 | 0.1418 | 0.00537 | -0.0654 | 26.406
-0.5 | 0.2469 | 0.00519 | -0.0638 | 47.5723
0 | 0.2987 | 0.00514 | -0.0629 | 58.1128
0.5 | 0.3498 | 0.00514 | -0.0618 | 68.0545
1 | 0.4005 | 0.00513 | -0.0607 | 78.0702
1.5 | 0.4508 | 0.00514 | -0.0594 | 87.7043
2 | 0.5016 | 0.00523 | -0.0583 | 95.9082
2.5 | 0.5521 | 0.00535 | -0.057 | 103.1963
3.5 | 0.6517 | 0.00569 | -0.0543 | 114.5343
4 | 0.7012 | 0.00588 | -0.0528 | 119.2517
4.5 | 0.7503 | 0.0061 | -0.0513 | 123
5.5 | 0.9013 | 0.00683 | -0.0605 | 131.9619
6 | 0.9696 | 0.00725 | -0.0634 | 133.7379
6.5 | 1.0322 | 0.00773 | -0.0653 | 133.5317
7 | 1.0742 | 0.00821 | -0.0625 | 130.8404
7.5 | 1.1171 | 0.00872 | -0.06 | 128.1078
8 | 1.1587 | 0.00933 | -0.0574 | 124.1908
8.5 | 1.1997 | 0.00997 | -0.0547 | 120.331
9 | 1.2397 | 0.01066 | -0.0519 | 116.2946
9.5 | 1.277 | 0.01147 | -0.0487 | 111.3339
10 | 1.3069 | 0.01235 | -0.0441 | 105.8219
10.5 | 1.3362 | 0.01335 | -0.0397 | 100.0899
11 | 1.3623 | 0.01466 | -0.0352 | 92.9263
11.5 | 1.3932 | 0.0158 | -0.0318 | 88.1772
12 | 1.4249 | 0.01695 | -0.0287 | 84.0649
12.5 | 1.455 | 0.01824 | -0.0258 | 79.7697
13 | 1.4805 | 0.01987 | -0.0225 | 74.5093
13.5 | 1.5079 | 0.02146 | -0.0198 | 70.2656
14 | 1.5321 | 0.02333 | -0.0171 | 65.6708
14.5 | 1.5534 | 0.02548 | -0.0145 | 60.9655
15 | 1.5706 | 0.02809 | -0.0119 | 55.9131
15.5 | 1.5859 | 0.03099 | -0.0097 | 51.1746
16 | 1.5938 | 0.03472 | -0.0077 | 45.9044
16.5 | 1.6016 | 0.03876 | -0.0063 | 41.3209
17 | 1.602 | 0.04387 | -0.0055 | 36.517
17.5 | 1.5931 | 0.05044 | -0.0055 | 31.5841
18 | 1.5802 | 0.05792 | -0.0063 | 27.2825
18.5 | 1.5649 | 0.06617 | -0.0081 | 23.6497
19 | 1.5411 | 0.07597 | -0.0108 | 20.2856
19.5 | 1.4847 | 0.09106 | -0.016 | 16.3046
20 | 1.4596 | 0.10186 | -0.0201 | 14.3295

## 61. Re 3M Mach 0.25 (1)
BIGFOIL.COM POLAR EXPORT
CB2513
CB2513 |  |  |  | Cl Max: | 1.422 | at alpha= | 10.5 | deg
JavaFoil+Calcfoil stall+Eppler ext transition |  |  |  | L/D Max: | 117.106 | at alpha= | 9.5 | deg
Re: | 3000000 |  |  | Cd Min: | 0.0072 | at alpha= | -1.5 | deg
Mach: | 0.25 |  |  | Cl=0 at alpha= | -2.7936 | deg
|  |  |  | @ Cl=0.1, Cd= | 0.00732
|  |  |  | @ Cl=0.4, Cd= | 0.00727
|  |  |  | @ Cl=0.6, Cd= | 0.0075973
alpha (deg) | Cl | Cd | Cm | Cl/Cd
-16 | -0.497 | 0.13546 | -0.022 | -3.672
-15.5 | -0.545 | 0.12502 | -0.023 | -4.363
-15 | -0.589 | 0.11599 | -0.024 | -5.079
-14.5 | -0.628 | 0.10686 | -0.026 | -5.874
-14 | -0.66 | 0.09907 | -0.027 | -6.662
-13.5 | -0.682 | 0.0889 | -0.03 | -7.669
-13 | -0.7 | 0.07698 | -0.033 | -9.091
-12.5 | -0.713 | 0.06641 | -0.036 | -10.734
-12 | -0.717 | 0.05937 | -0.038 | -12.075
-11.5 | -0.735 | 0.0417 | -0.043 | -17.636
-11 | -0.78 | 0.01924 | -0.05 | -40.532
-10.5 | -0.775 | 0.01536 | -0.052 | -50.479
-10 | -0.764 | 0.01269 | -0.054 | -60.177
-9.5 | -0.742 | 0.01169 | -0.055 | -63.494
-9 | -0.702 | 0.01107 | -0.056 | -63.455
-8.5 | -0.657 | 0.01055 | -0.057 | -62.298
-8 | -0.609 | 0.01011 | -0.057 | -60.291
-7.5 | -0.558 | 0.00977 | -0.058 | -57.157
-7 | -0.505 | 0.00945 | -0.058 | -53.416
-6.5 | -0.449 | 0.00919 | -0.059 | -48.847
-6 | -0.392 | 0.0089 | -0.06 | -44.035
-5.5 | -0.333 | 0.00869 | -0.06 | -38.323
-5 | -0.273 | 0.00859 | -0.061 | -31.768
-4.5 | -0.212 | 0.0084 | -0.062 | -25.242
-4 | -0.15 | 0.00771 | -0.062 | -19.518
-3.5 | -0.088 | 0.00763 | -0.063 | -11.583
-3 | -0.026 | 0.00749 | -0.063 | -3.456
-2.5 | 0.037 | 0.00745 | -0.064 | 4.939
-2 | 0.1 | 0.00732 | -0.065 | 13.605
-1.5 | 0.162 | 0.0072 | -0.065 | 22.57
-1 | 0.225 | 0.00725 | -0.066 | 31.083
-0.5 | 0.288 | 0.00743 | -0.067 | 38.757
0 | 0.351 | 0.00734 | -0.067 | 47.837
0.5 | 0.414 | 0.00725 | -0.068 | 57.056
1 | 0.476 | 0.00725 | -0.068 | 65.65
1.5 | 0.539 | 0.00743 | -0.069 | 72.533
2 | 0.601 | 0.0076 | -0.07 | 79.051
2.5 | 0.663 | 0.00791 | -0.07 | 83.848
3 | 0.725 | 0.0082 | -0.071 | 88.463
3.5 | 0.787 | 0.00846 | -0.072 | 93.054
4 | 0.849 | 0.00876 | -0.072 | 96.874
4.5 | 0.91 | 0.00912 | -0.073 | 99.742
5 | 0.971 | 0.0095 | -0.074 | 102.215
5.5 | 1.031 | 0.0099 | -0.074 | 104.106
6 | 1.091 | 0.01028 | -0.075 | 106.042
6.5 | 1.149 | 0.01075 | -0.075 | 106.946
7 | 1.205 | 0.01125 | -0.076 | 107.114
7.5 | 1.258 | 0.01184 | -0.077 | 106.211
8 | 1.307 | 0.01244 | -0.077 | 105.018
8.5 | 1.349 | 0.01317 | -0.078 | 102.485
9 | 1.386 | 0.01665 | -0.078 | 83.265
9.5 | 1.398 | 0.01193 | -0.078 | 117.106
10 | 1.413 | 0.01276 | -0.078 | 110.792
10.5 | 1.422 | 0.01873 | -0.078 | 75.907
11 | 1.419 | 0.02044 | -0.079 | 69.451
11.5 | 1.408 | 0.02215 | -0.079 | 63.541
12 | 1.386 | 0.02377 | -0.079 | 58.295
12.5 | 1.349 | 0.02669 | -0.079 | 50.555
13 | 1.304 | 0.02883 | -0.079 | 45.234
13.5 | 1.244 | 0.03281 | -0.079 | 37.926
14 | 1.173 | 0.03769 | -0.078 | 31.124
14.5 | 1.093 | 0.04388 | -0.077 | 24.898
15 | 1.001 | 0.05337 | -0.075 | 18.752
15.5 | 0.905 | 0.06421 | -0.073 | 14.1

## 62. Re 3M Mach 0.25 (2)
BIGFOIL.COM POLAR EXPORT
CB2513
CB2513 |  |  |  | Cl Max: | 1.5466 | at alpha= | 15.5 | deg
XFOIL ncrit=9 |  |  |  | L/D Max: | 132.696 | at alpha= | 6 | deg
Re: | 3000000 |  |  | Cd Min: | 0.14432 | at alpha= | 20 | deg
Mach: | 0.25 |  |  | Cl=0 at alpha= | -2.8315 | deg
|  |  |  | @ Cl=0.1, Cd= | 0.005561
|  |  |  | @ Cl=0.4, Cd= | 0.00524
|  |  |  | @ Cl=0.6, Cd= | 0.005575
alpha (deg) | Cl | Cd | Cm | Cl/Cd
-12 | -0.9514 | 0.01526 | -0.0996 | -62.346
-11.5 | -0.9131 | 0.0141 | -0.0958 | -64.7589
-11 | -0.8687 | 0.01329 | -0.0927 | -65.3649
-10.5 | -0.8211 | 0.01262 | -0.09 | -65.0634
-10 | -0.7714 | 0.01197 | -0.0878 | -64.4444
-9.5 | -0.7232 | 0.01117 | -0.0853 | -64.7449
-9 | -0.6757 | 0.01028 | -0.0828 | -65.7296
-8.5 | -0.6228 | 0.0097 | -0.0812 | -64.2062
-8 | -0.5691 | 0.00922 | -0.0797 | -61.7245
-7.5 | -0.5145 | 0.00883 | -0.0784 | -58.2673
-7 | -0.4607 | 0.0083 | -0.077 | -55.506
-6.5 | -0.4056 | 0.00795 | -0.0759 | -51.0189
-6 | -0.3505 | 0.00758 | -0.0748 | -46.2401
-5.5 | -0.2952 | 0.00727 | -0.0739 | -40.6052
-5 | -0.2394 | 0.00695 | -0.073 | -34.446
-4.5 | -0.184 | 0.00662 | -0.0722 | -27.7946
-4 | -0.1291 | 0.00634 | -0.0713 | -20.3628
-3.5 | -0.074 | 0.0061 | -0.0704 | -12.1311
-3 | -0.0185 | 0.0059 | -0.0697 | -3.1356
-2.5 | 0.0364 | 0.00574 | -0.0688 | 6.3415
-2 | 0.0914 | 0.00558 | -0.0681 | 16.3799
-1.5 | 0.1457 | 0.00546 | -0.0672 | 26.685
-1 | 0.1997 | 0.00537 | -0.0663 | 37.1881
-0.5 | 0.2536 | 0.00531 | -0.0653 | 47.7589
0.5 | 0.3595 | 0.00524 | -0.0631 | 68.6069
1 | 0.4117 | 0.00524 | -0.0619 | 78.5687
1.5 | 0.4632 | 0.00526 | -0.0605 | 88.0608
2 | 0.5154 | 0.00534 | -0.0592 | 96.5169
2.5 | 0.5673 | 0.00546 | -0.0578 | 103.9011
3 | 0.6185 | 0.00564 | -0.0562 | 109.6631
3.5 | 0.6692 | 0.00582 | -0.0545 | 114.9828
4 | 0.7194 | 0.00604 | -0.0528 | 119.106
4.5 | 0.7699 | 0.00626 | -0.051 | 122.9872
5.5 | 0.9285 | 0.00704 | -0.0605 | 131.8892
6 | 0.9992 | 0.00753 | -0.0633 | 132.6959
6.5 | 1.0589 | 0.00799 | -0.0637 | 132.5282
7 | 1.1023 | 0.0085 | -0.0606 | 129.6824
7.5 | 1.1451 | 0.0091 | -0.0574 | 125.8352
8 | 1.1875 | 0.00974 | -0.0542 | 121.9199
8.5 | 1.2286 | 0.01043 | -0.0508 | 117.7948
9 | 1.2632 | 0.01127 | -0.0462 | 112.0852
9.5 | 1.2934 | 0.01222 | -0.041 | 105.8429
10 | 1.3242 | 0.01334 | -0.0363 | 99.2654
10.5 | 1.3487 | 0.01491 | -0.0311 | 90.4561
11 | 1.3773 | 0.0164 | -0.0269 | 83.9817
11.5 | 1.411 | 0.01769 | -0.0236 | 79.7626
12 | 1.4404 | 0.0193 | -0.0201 | 74.6321
12.5 | 1.4663 | 0.02122 | -0.0166 | 69.0999
13 | 1.4902 | 0.0234 | -0.0133 | 63.6838
13.5 | 1.5114 | 0.02589 | -0.0102 | 58.3778
14 | 1.5272 | 0.02897 | -0.0073 | 52.7166
14.5 | 1.5387 | 0.03261 | -0.0048 | 47.1849
15 | 1.5438 | 0.03711 | -0.0028 | 41.6006
15.5 | 1.5466 | 0.04227 | -0.0017 | 36.5886
16 | 1.5364 | 0.04919 | -0.0015 | 31.234
16.5 | 1.5252 | 0.05673 | -0.0023 | 26.8852
17 | 1.5044 | 0.06596 | -0.0043 | 22.8078
17.5 | 1.4706 | 0.07732 | -0.0078 | 19.0197
18 | 1.4343 | 0.08947 | -0.012 | 16.0311
18.5 | 1.3975 | 0.10216 | -0.017 | 13.6795
19 | 1.3559 | 0.11595 | -0.0229 | 11.6938
19.5 | 1.3099 | 0.13091 | -0.03 | 10.0061
20 | 1.2772 | 0.14432 | -0.0369 | 8.8498

## 63. Re 3M Mach 0.50 (1)
BIGFOIL.COM POLAR EXPORT
CB2513
CB2513 |  |  |  | Cl Max: | 1.376 | at alpha= | 7.5 | deg
JavaFoil+Calcfoil stall+Eppler ext transition |  |  |  | L/D Max: | 97.707 | at alpha= | 6 | deg
Re: | 3000000 |  |  | Cd Min: | 0.00792 | at alpha= | -2 | deg
Mach: | 0.5 |  |  | Cl=0 at alpha= | -2.7929 | deg
|  |  |  | @ Cl=0.1, Cd= | 0.0079294
|  |  |  | @ Cl=0.4, Cd= | 0.0081183
|  |  |  | @ Cl=0.6, Cd= | 0.0083326
alpha (deg) | Cl | Cd | Cm | Cl/Cd
-20 | -0.964 | 0.17271 | -0.031 | -5.58
-19.5 | -0.937 | 0.16457 | -0.031 | -5.691
-19 | -0.909 | 0.15885 | -0.031 | -5.724
-18.5 | -0.882 | 0.15604 | -0.031 | -5.652
-18 | -0.855 | 0.14822 | -0.032 | -5.765
-17.5 | -0.827 | 0.14644 | -0.032 | -5.649
-17 | -0.8 | 0.14653 | -0.033 | -5.462
-16.5 | -0.773 | 0.13581 | -0.033 | -5.692
-16 | -0.745 | 0.13054 | -0.033 | -5.705
-15.5 | -0.714 | 0.12839 | -0.032 | -5.563
-15 | -0.683 | 0.12471 | -0.03 | -5.479
-14.5 | -0.656 | 0.11641 | -0.03 | -5.631
-14 | -0.628 | 0.11036 | -0.03 | -5.69
-13.5 | -0.6 | 0.10835 | -0.03 | -5.539
-13 | -0.572 | 0.1044 | -0.03 | -5.481
-12.5 | -0.545 | 0.10667 | -0.031 | -5.11
-12 | -0.517 | 0.09634 | -0.031 | -5.362
-11.5 | -0.487 | 0.09221 | -0.028 | -5.281
-11 | -0.459 | 0.08562 | -0.028 | -5.364
-10.5 | -0.432 | 0.08553 | -0.028 | -5.045
-10 | -0.404 | 0.08374 | -0.029 | -4.822
-9.5 | -0.376 | 0.07436 | -0.028 | -5.053
-9 | -0.349 | 0.06297 | -0.031 | -5.537
-8.5 | -0.323 | 0.05552 | -0.035 | -5.814
-8 | -0.458 | 0.04277 | -0.045 | -10.706
-7.5 | -0.547 | 0.0104 | -0.064 | -52.587
-7 | -0.526 | 0.01134 | -0.065 | -46.407
-6.5 | -0.48 | 0.0107 | -0.066 | -44.904
-6 | -0.426 | 0.01019 | -0.067 | -41.778
-5.5 | -0.366 | 0.00968 | -0.067 | -37.745
-5 | -0.302 | 0.00937 | -0.068 | -32.211
-4.5 | -0.235 | 0.00908 | -0.069 | -25.916
-4 | -0.168 | 0.00868 | -0.069 | -19.302
-3.5 | -0.099 | 0.00827 | -0.07 | -11.92
-3 | -0.029 | 0.0081 | -0.071 | -3.569
-2.5 | 0.041 | 0.00798 | -0.072 | 5.151
-2 | 0.111 | 0.00792 | -0.072 | 14.056
-1.5 | 0.182 | 0.00792 | -0.073 | 22.912
-1 | 0.252 | 0.00795 | -0.074 | 31.659
-0.5 | 0.322 | 0.00814 | -0.074 | 39.535
0 | 0.392 | 0.00814 | -0.075 | 48.196
0.5 | 0.462 | 0.00795 | -0.076 | 58.172
1 | 0.532 | 0.00808 | -0.077 | 65.828
1.5 | 0.602 | 0.00834 | -0.077 | 72.165
2 | 0.671 | 0.00858 | -0.078 | 78.176
2.5 | 0.74 | 0.00889 | -0.079 | 83.28
3 | 0.809 | 0.00926 | -0.079 | 87.374
3.5 | 0.878 | 0.00967 | -0.08 | 90.819
4 | 0.946 | 0.01009 | -0.081 | 93.772
4.5 | 1.014 | 0.01062 | -0.082 | 95.42
5 | 1.081 | 0.01119 | -0.082 | 96.522
5.5 | 1.147 | 0.01177 | -0.083 | 97.427
6 | 1.211 | 0.01239 | -0.084 | 97.707
6.5 | 1.274 | 0.01315 | -0.084 | 96.861
7 | 1.329 | 0.0142 | -0.085 | 93.565
7.5 | 1.376 | 0.01545 | -0.086 | 89.06
8 | 1.376 | 0.0186 | -0.084 | 73.951
8.5 | 1.369 | 0.02044 | -0.085 | 66.954
9 | 1.3 | 0.02308 | -0.085 | 56.346
9.5 | 0.816 | 0.0273 | -0.084 | 29.883
10 | 0.844 | 0.02907 | -0.084 | 29.035
10.5 | 0.858 | 0.03663 | -0.083 | 23.412
11 | 0.831 | 0.05812 | -0.073 | 14.295
11.5 | 0.82 | 0.08548 | -0.062 | 9.587
12 | 0.822 | 0.09535 | -0.044 | 8.62
12.5 | 0.884 | 0.08843 | -0.066 | 9.993

## 64. Re 3M Mach 0.50 (2)
BIGFOIL.COM POLAR EXPORT
CB2513
CB2513 |  |  |  | Cl Max: | 1.4436 | at alpha= | 11.5 | deg
XFOIL ncrit=9 |  |  |  | L/D Max: | 128.87 | at alpha= | 5.5 | deg
Re: | 3000000 |  |  | Cd Min: | 0.25138 | at alpha= | -20 | deg
Mach: | 0.5 |  |  | Cl=0 at alpha= | -2.8054 | deg
|  |  |  | @ Cl=0.1, Cd= | 0.0059607
|  |  |  | @ Cl=0.4, Cd= | 0.00575
|  |  |  | @ Cl=0.6, Cd= | 0.0059397
alpha (deg) | Cl | Cd | Cm | Cl/Cd
-20 | -0.6574 | 0.25138 | 0.0254 | -2.6152
-19.5 | -0.6374 | 0.24266 | 0.0204 | -2.6267
-19 | -0.6145 | 0.23605 | 0.0159 | -2.6033
-18.5 | -0.5952 | 0.22687 | 0.0111 | -2.6235
-18 | -0.5769 | 0.21773 | 0.0064 | -2.6496
-17.5 | -0.5616 | 0.20758 | 0.0015 | -2.7055
-17 | -0.5423 | 0.19961 | -0.0028 | -2.7168
-16.5 | -0.5244 | 0.1913 | -0.0071 | -2.7412
-16 | -0.5132 | 0.1809 | -0.012 | -2.8369
-15.5 | -0.4949 | 0.17352 | -0.0158 | -2.8521
-15 | -0.4837 | 0.16405 | -0.0202 | -2.9485
-14.5 | -0.4725 | 0.15514 | -0.0244 | -3.0456
-14 | -0.4576 | 0.14766 | -0.0279 | -3.099
-13.5 | -0.4565 | 0.13702 | -0.0326 | -3.3316
-11.5 | -0.5068 | 0.08874 | -0.0597 | -5.7111
-10.5 | -0.5596 | 0.05655 | -0.0942 | -9.8957
-10 | -0.5775 | 0.03797 | -0.1189 | -15.2094
-9.5 | -0.587 | 0.02492 | -0.1379 | -23.5554
-9 | -0.614 | 0.02017 | -0.1318 | -30.4412
-8.5 | -0.6313 | 0.01682 | -0.1204 | -37.5327
-8 | -0.6167 | 0.01373 | -0.1116 | -44.9162
-7.5 | -0.5772 | 0.01169 | -0.1048 | -49.3755
-7 | -0.5251 | 0.01032 | -0.0995 | -50.8818
-6.5 | -0.4674 | 0.00932 | -0.0952 | -50.1502
-6 | -0.4057 | 0.00859 | -0.0917 | -47.2293
-5 | -0.2771 | 0.00763 | -0.0867 | -36.3172
-4.5 | -0.2127 | 0.00726 | -0.0846 | -29.2975
-4 | -0.1494 | 0.0069 | -0.0827 | -21.6522
-3.5 | -0.0867 | 0.00655 | -0.0809 | -13.2366
-3 | -0.0244 | 0.0063 | -0.0792 | -3.873
-2.5 | 0.0383 | 0.0061 | -0.0777 | 6.2787
-2 | 0.1003 | 0.00596 | -0.0762 | 16.8289
-1.5 | 0.1615 | 0.00584 | -0.0747 | 27.6541
-1 | 0.2222 | 0.00576 | -0.0732 | 38.5764
-0.5 | 0.2825 | 0.00573 | -0.0717 | 49.3019
0 | 0.3417 | 0.00573 | -0.07 | 59.6335
0.5 | 0.4 | 0.00575 | -0.0681 | 69.5652
1 | 0.4579 | 0.00576 | -0.0662 | 79.4965
1.5 | 0.5149 | 0.00577 | -0.064 | 89.2374
2 | 0.5719 | 0.00586 | -0.0617 | 97.5939
2.5 | 0.6283 | 0.00602 | -0.0593 | 104.3688
3 | 0.6833 | 0.00625 | -0.0564 | 109.328
3.5 | 0.7375 | 0.00647 | -0.0533 | 113.9876
4 | 0.7909 | 0.00672 | -0.0498 | 117.6935
4.5 | 0.8422 | 0.00699 | -0.0458 | 120.4864
5 | 0.9201 | 0.00738 | -0.0473 | 124.6748
5.5 | 1.049 | 0.00814 | -0.0592 | 128.8698
6 | 1.1082 | 0.00875 | -0.0564 | 126.6514
6.5 | 1.1485 | 0.0093 | -0.0498 | 123.4946
7 | 1.1941 | 0.00992 | -0.0442 | 120.373
7.5 | 1.2353 | 0.01089 | -0.0382 | 113.4343
8 | 1.2808 | 0.01189 | -0.033 | 107.7208
8.5 | 1.3204 | 0.01328 | -0.0274 | 99.4277
9 | 1.3518 | 0.01523 | -0.0213 | 88.759
9.5 | 1.3653 | 0.01832 | -0.0143 | 74.5251
10 | 1.3909 | 0.02114 | -0.0089 | 65.7947
10.5 | 1.4184 | 0.02415 | -0.0042 | 58.7329
11 | 1.4368 | 0.02805 | 0.0004 | 51.2228
11.5 | 1.4436 | 0.03319 | 0.0042 | 43.495
12 | 1.4335 | 0.04024 | 0.0064 | 35.6238
12.5 | 1.4079 | 0.04933 | 0.0065 | 28.5404
13 | 1.3753 | 0.05973 | 0.0046 | 23.0253
13.5 | 1.3376 | 0.07114 | 0.0013 | 18.8024
14 | 1.2954 | 0.08342 | -0.0032 | 15.5287
14.5 | 1.253 | 0.09617 | -0.0084 | 13.029
15 | 1.213 | 0.10912 | -0.0143 | 11.1162
15.5 | 1.1802 | 0.12178 | -0.0204 | 9.6912
16 | 1.1477 | 0.13498 | -0.0275 | 8.5027
16.5 | 1.1229 | 0.14786 | -0.0347 | 7.5943

## 65. Re 4M Mach 0.00 (1)
BIGFOIL.COM POLAR EXPORT
CB2513
CB2513 |  |  |  | Cl Max: | 1.461 | at alpha= | 12 | deg
JavaFoil+Calcfoil stall+Eppler ext transition |  |  |  | L/D Max: | 124.291 | at alpha= | 10.5 | deg
Re: | 4000000 |  |  | Cd Min: | 0.00713 | at alpha= | 0.5 | deg
Mach: | 0 |  |  | Cl=0 at alpha= | -2.7951 | deg
|  |  |  | @ Cl=0.1, Cd= | 0.0071439
|  |  |  | @ Cl=0.4, Cd= | 0.0071326
|  |  |  | @ Cl=0.6, Cd= | 0.007521
alpha (deg) | Cl | Cd | Cm | Cl/Cd
-18 | -0.707 | 0.13397 | -0.026 | -5.279
-17.5 | -0.724 | 0.13041 | -0.026 | -5.548
-17 | -0.745 | 0.11701 | -0.028 | -6.37
-16.5 | -0.761 | 0.10973 | -0.029 | -6.938
-16 | -0.777 | 0.10161 | -0.03 | -7.645
-15.5 | -0.794 | 0.08938 | -0.032 | -8.888
-15 | -0.807 | 0.08067 | -0.034 | -10.008
-14.5 | -0.819 | 0.07104 | -0.035 | -11.531
-14 | -0.827 | 0.06292 | -0.037 | -13.14
-13.5 | -0.836 | 0.05013 | -0.04 | -16.681
-13 | -0.869 | 0.02829 | -0.045 | -30.712
-12.5 | -0.866 | 0.02294 | -0.046 | -37.765
-12 | -0.863 | 0.01796 | -0.048 | -48.051
-11.5 | -0.859 | 0.01381 | -0.05 | -62.167
-11 | -0.84 | 0.00974 | -0.051 | -86.257
-10.5 | -0.818 | 0.01127 | -0.052 | -72.584
-10 | -0.781 | 0.01068 | -0.053 | -73.094
-9.5 | -0.74 | 0.01028 | -0.054 | -72.018
-9 | -0.696 | 0.00987 | -0.054 | -70.533
-8.5 | -0.648 | 0.00954 | -0.055 | -67.932
-8 | -0.598 | 0.00921 | -0.055 | -64.931
-7.5 | -0.546 | 0.00904 | -0.056 | -60.419
-7 | -0.493 | 0.00881 | -0.057 | -55.9
-6.5 | -0.437 | 0.00857 | -0.057 | -51.067
-6 | -0.381 | 0.00834 | -0.058 | -45.665
-5.5 | -0.323 | 0.00815 | -0.058 | -39.653
-5 | -0.265 | 0.00807 | -0.059 | -32.825
-4.5 | -0.206 | 0.00773 | -0.06 | -26.609
-4 | -0.146 | 0.00742 | -0.06 | -19.658
-3.5 | -0.086 | 0.00734 | -0.061 | -11.665
-3 | -0.025 | 0.00721 | -0.061 | -3.479
-2.5 | 0.036 | 0.00716 | -0.062 | 4.979
-2 | 0.096 | 0.00714 | -0.063 | 13.512
-1.5 | 0.157 | 0.0072 | -0.063 | 21.844
-1 | 0.218 | 0.00722 | -0.064 | 30.216
-0.5 | 0.279 | 0.00726 | -0.064 | 38.399
0 | 0.34 | 0.00729 | -0.065 | 46.651
0.5 | 0.401 | 0.00713 | -0.066 | 56.173
1 | 0.461 | 0.0072 | -0.066 | 64.055
1.5 | 0.522 | 0.00735 | -0.067 | 71.024
2 | 0.582 | 0.00747 | -0.068 | 77.931
2.5 | 0.642 | 0.00764 | -0.068 | 84.029
3 | 0.702 | 0.00784 | -0.069 | 89.561
3.5 | 0.762 | 0.00809 | -0.069 | 94.296
4 | 0.822 | 0.00835 | -0.07 | 98.412
4.5 | 0.882 | 0.00861 | -0.071 | 102.397
5 | 0.941 | 0.00894 | -0.071 | 105.194
5.5 | 0.999 | 0.00924 | -0.072 | 108.106
6 | 1.057 | 0.00959 | -0.072 | 110.206
6.5 | 1.115 | 0.00997 | -0.073 | 111.814
7 | 1.17 | 0.01032 | -0.074 | 113.376
7.5 | 1.222 | 0.01082 | -0.074 | 112.94
8 | 1.272 | 0.01132 | -0.075 | 112.37
8.5 | 1.317 | 0.01195 | -0.075 | 110.199
9 | 1.358 | 0.01288 | -0.076 | 105.445
9.5 | 1.395 | 0.01521 | -0.077 | 91.675
10 | 1.426 | 0.01608 | -0.077 | 88.734
10.5 | 1.435 | 0.01155 | -0.077 | 124.291
11 | 1.449 | 0.01239 | -0.077 | 116.966
11.5 | 1.458 | 0.01809 | -0.077 | 80.58
12 | 1.461 | 0.01946 | -0.077 | 75.04
12.5 | 1.457 | 0.02088 | -0.078 | 69.789
13 | 1.447 | 0.02256 | -0.078 | 64.166
13.5 | 1.434 | 0.02397 | -0.078 | 59.822
14 | 1.412 | 0.02597 | -0.078 | 54.38
14.5 | 1.381 | 0.0293 | -0.078 | 47.146
15 | 1.348 | 0.03249 | -0.078 | 41.5
15.5 | 1.31 | 0.03632 | -0.077 | 36.072
16 | 1.27 | 0.04016 | -0.077 | 31.627
16.5 | 1.224 | 0.04596 | -0.076 | 26.635
17 | 1.175 | 0.05309 | -0.076 | 22.139

## 66. Re 4M Mach 0.00 (2)
BIGFOIL.COM POLAR EXPORT
CB2513
CB2513 |  |  |  | Cl Max: | 1.6563 | at alpha= | 18 | deg
XFOIL ncrit=9 |  |  |  | L/D Max: | 139.167 | at alpha= | 6 | deg
Re: | 4000000 |  |  | Cd Min: | 0.0791 | at alpha= | 20 | deg
Mach: | 0 |  |  | Cl=0 at alpha= | -2.8271 | deg
|  |  |  | @ Cl=0.1, Cd= | 0.0053427
|  |  |  | @ Cl=0.4, Cd= | 0.00514
|  |  |  | @ Cl=0.6, Cd= | 0.0053924
alpha (deg) | Cl | Cd | Cm | Cl/Cd
-20 | -1.3612 | 0.06306 | -0.0649 | -21.5858
-19.5 | -1.4315 | 0.0458 | -0.0762 | -31.2555
-19 | -1.4545 | 0.03645 | -0.082 | -39.904
-18.5 | -1.461 | 0.03041 | -0.0845 | -48.0434
-18 | -1.4556 | 0.02651 | -0.0845 | -54.9076
-17.5 | -1.4431 | 0.02382 | -0.0831 | -60.5835
-17 | -1.4259 | 0.02189 | -0.0805 | -65.1393
-16.5 | -1.4085 | 0.02043 | -0.0766 | -68.9427
-16 | -1.3903 | 0.01941 | -0.0714 | -71.628
-15.5 | -1.36 | 0.01815 | -0.0684 | -74.9311
-15 | -1.3117 | 0.01676 | -0.0688 | -78.2637
-14 | -1.1718 | 0.01467 | -0.0776 | -79.8773
-12 | -0.9451 | 0.01186 | -0.0818 | -79.688
-11.5 | -0.9005 | 0.01119 | -0.08 | -80.4736
-11 | -0.8534 | 0.01067 | -0.0786 | -79.9813
-10.5 | -0.8044 | 0.01028 | -0.0775 | -78.249
-10 | -0.7539 | 0.00987 | -0.0766 | -76.383
-9.5 | -0.7032 | 0.00952 | -0.0757 | -73.8655
-9 | -0.6538 | 0.00896 | -0.0745 | -72.9688
-8.5 | -0.6026 | 0.00853 | -0.0737 | -70.6448
-8 | -0.5506 | 0.0082 | -0.0729 | -67.1463
-7.5 | -0.4973 | 0.00791 | -0.0724 | -62.8698
-7 | -0.4453 | 0.00754 | -0.0716 | -59.0584
-6.5 | -0.392 | 0.00728 | -0.071 | -53.8462
-5.5 | -0.2852 | 0.00672 | -0.0699 | -42.4405
-5 | -0.2316 | 0.00645 | -0.0693 | -35.907
-4.5 | -0.1784 | 0.0062 | -0.0687 | -28.7742
-4 | -0.1254 | 0.00598 | -0.0681 | -20.9699
-3.5 | -0.0717 | 0.00579 | -0.0676 | -12.3834
-3 | -0.0184 | 0.00563 | -0.0669 | -3.2682
-2.5 | 0.0348 | 0.00547 | -0.0663 | 6.362
-2 | 0.088 | 0.00537 | -0.0657 | 16.3873
-1.5 | 0.1408 | 0.00525 | -0.065 | 26.819
-1 | 0.1936 | 0.0052 | -0.0643 | 37.2308
-0.5 | 0.2458 | 0.00515 | -0.0636 | 47.7282
0 | 0.2976 | 0.00515 | -0.0627 | 57.7864
0.5 | 0.349 | 0.00514 | -0.0618 | 67.8988
1 | 0.4004 | 0.00514 | -0.0609 | 77.8988
1.5 | 0.4511 | 0.00513 | -0.0598 | 87.9337
2 | 0.5019 | 0.00518 | -0.0587 | 96.8919
3 | 0.6035 | 0.0054 | -0.0566 | 111.7593
3.5 | 0.6534 | 0.00556 | -0.0554 | 117.518
4.5 | 0.7526 | 0.00592 | -0.0527 | 127.1284
5 | 0.8006 | 0.00616 | -0.0511 | 129.9675
5.5 | 0.8549 | 0.00637 | -0.051 | 134.2072
6 | 0.9519 | 0.00684 | -0.0607 | 139.1667
6.5 | 1.0174 | 0.00735 | -0.0632 | 138.4218
7 | 1.0752 | 0.00788 | -0.0642 | 136.4467
7.5 | 1.1182 | 0.00836 | -0.0618 | 133.756
8 | 1.1607 | 0.00892 | -0.0594 | 130.1233
8.5 | 1.2018 | 0.00957 | -0.0569 | 125.5799
9 | 1.2429 | 0.01023 | -0.0544 | 121.4956
9.5 | 1.2821 | 0.01097 | -0.0517 | 116.8733
10 | 1.318 | 0.01186 | -0.0484 | 111.1298
10.5 | 1.3459 | 0.01281 | -0.0437 | 105.0664
11 | 1.3748 | 0.01386 | -0.0394 | 99.1919
11.5 | 1.409 | 0.01472 | -0.0364 | 95.7201
12 | 1.4423 | 0.01568 | -0.0335 | 91.9834
12.5 | 1.4741 | 0.01675 | -0.0306 | 88.006
13 | 1.5048 | 0.01792 | -0.0278 | 83.9732
13.5 | 1.5342 | 0.01922 | -0.0251 | 79.8231
14 | 1.5604 | 0.02078 | -0.0223 | 75.0914
14.5 | 1.5824 | 0.02267 | -0.0194 | 69.8015
15 | 1.6002 | 0.02499 | -0.0165 | 64.0336
15.5 | 1.6209 | 0.02721 | -0.0142 | 59.57
16 | 1.6262 | 0.03078 | -0.0113 | 52.833
16.5 | 1.643 | 0.03362 | -0.0098 | 48.8697
17 | 1.6454 | 0.03801 | -0.0081 | 43.2886
17.5 | 1.6505 | 0.04246 | -0.0072 | 38.8719
18 | 1.6563 | 0.04714 | -0.0069 | 35.1358
18.5 | 1.6493 | 0.05356 | -0.0072 | 30.7935
19 | 1.6341 | 0.06142 | -0.0084 | 26.6053
19.5 | 1.6288 | 0.06827 | -0.0099 | 23.8582
20 | 1.5974 | 0.0791 | -0.0131 | 20.1947

## 67. Re 4M Mach 0.10 (1)
BIGFOIL.COM POLAR EXPORT
CB2513
CB2513 |  |  |  | Cl Max: | 1.453 | at alpha= | 11.5 | deg
JavaFoil+Calcfoil stall+Eppler ext transition |  |  |  | L/D Max: | 122.521 | at alpha= | 10.5 | deg
Re: | 4000000 |  |  | Cd Min: | 0.00716 | at alpha= | 0.5 | deg
Mach: | 0.1 |  |  | Cl=0 at alpha= | -2.7951 | deg
|  |  |  | @ Cl=0.1, Cd= | 0.0071825
|  |  |  | @ Cl=0.4, Cd= | 0.0071679
|  |  |  | @ Cl=0.6, Cd= | 0.0075518
alpha (deg) | Cl | Cd | Cm | Cl/Cd
-16.5 | -0.728 | 0.11429 | -0.028 | -6.372
-16 | -0.747 | 0.10603 | -0.029 | -7.045
-15.5 | -0.765 | 0.09585 | -0.031 | -7.985
-15 | -0.782 | 0.08555 | -0.033 | -9.142
-14.5 | -0.797 | 0.07584 | -0.035 | -10.502
-14 | -0.806 | 0.068 | -0.036 | -11.855
-13.5 | -0.827 | 0.04907 | -0.04 | -16.862
-13 | -0.835 | 0.03813 | -0.043 | -21.913
-12.5 | -0.848 | 0.02655 | -0.045 | -31.925
-12 | -0.85 | 0.01988 | -0.048 | -42.736
-11.5 | -0.852 | 0.01444 | -0.05 | -58.976
-11 | -0.834 | 0.01276 | -0.051 | -65.407
-10.5 | -0.817 | 0.01144 | -0.053 | -71.473
-10 | -0.781 | 0.01081 | -0.053 | -72.252
-9.5 | -0.741 | 0.01038 | -0.054 | -71.395
-9 | -0.697 | 0.00995 | -0.054 | -70.112
-8.5 | -0.65 | 0.00959 | -0.055 | -67.749
-8 | -0.6 | 0.00928 | -0.056 | -64.646
-7.5 | -0.548 | 0.0091 | -0.056 | -60.256
-7 | -0.495 | 0.00884 | -0.057 | -55.911
-6.5 | -0.439 | 0.0086 | -0.057 | -51.07
-6 | -0.383 | 0.00837 | -0.058 | -45.694
-5.5 | -0.325 | 0.00818 | -0.059 | -39.695
-5 | -0.266 | 0.0081 | -0.059 | -32.873
-4.5 | -0.207 | 0.00775 | -0.06 | -26.663
-4 | -0.147 | 0.00746 | -0.06 | -19.653
-3.5 | -0.086 | 0.00737 | -0.061 | -11.679
-3 | -0.025 | 0.00723 | -0.062 | -3.486
-2.5 | 0.036 | 0.00718 | -0.062 | 4.989
-2 | 0.097 | 0.00718 | -0.063 | 13.507
-1.5 | 0.158 | 0.00723 | -0.064 | 21.883
-1 | 0.219 | 0.00724 | -0.064 | 30.263
-0.5 | 0.28 | 0.00728 | -0.065 | 38.5
0 | 0.342 | 0.00732 | -0.065 | 46.646
0.5 | 0.403 | 0.00716 | -0.066 | 56.223
1 | 0.464 | 0.00723 | -0.067 | 64.133
1.5 | 0.524 | 0.00738 | -0.067 | 71.06
2 | 0.585 | 0.00751 | -0.068 | 77.854
2.5 | 0.646 | 0.00768 | -0.068 | 84.021
3 | 0.706 | 0.00788 | -0.069 | 89.565
3.5 | 0.766 | 0.00814 | -0.07 | 94.179
4 | 0.826 | 0.00841 | -0.07 | 98.243
4.5 | 0.886 | 0.00865 | -0.071 | 102.396
5 | 0.945 | 0.00899 | -0.072 | 105.162
5.5 | 1.004 | 0.00931 | -0.072 | 107.887
6 | 1.062 | 0.00965 | -0.073 | 110.124
6.5 | 1.12 | 0.01003 | -0.073 | 111.646
7 | 1.175 | 0.01042 | -0.074 | 112.813
7.5 | 1.228 | 0.01094 | -0.075 | 112.202
8 | 1.277 | 0.01141 | -0.075 | 111.939
8.5 | 1.322 | 0.01211 | -0.076 | 109.214
9 | 1.363 | 0.01298 | -0.076 | 104.976
9.5 | 1.399 | 0.01539 | -0.077 | 90.872
10 | 1.429 | 0.01635 | -0.078 | 87.402
10.5 | 1.435 | 0.01171 | -0.077 | 122.521
11 | 1.446 | 0.01261 | -0.077 | 114.684
11.5 | 1.453 | 0.01844 | -0.077 | 78.796
12 | 1.453 | 0.01989 | -0.078 | 73.069
12.5 | 1.447 | 0.02139 | -0.078 | 67.635
13 | 1.433 | 0.02318 | -0.078 | 61.825
13.5 | 1.415 | 0.02467 | -0.078 | 57.351
14 | 1.388 | 0.0269 | -0.078 | 51.6
14.5 | 1.352 | 0.03059 | -0.078 | 44.193
15 | 1.313 | 0.03413 | -0.078 | 38.465
15.5 | 1.268 | 0.03868 | -0.077 | 32.783
16 | 1.222 | 0.04326 | -0.077 | 28.242
16.5 | 1.17 | 0.04983 | -0.076 | 23.475

## 68. Re 4M Mach 0.10 (2)
BIGFOIL.COM POLAR EXPORT
CB2513
CB2513 |  |  |  | Cl Max: | 1.641 | at alpha= | 18 | deg
XFOIL ncrit=9 |  |  |  | L/D Max: | 139.157 | at alpha= | 6 | deg
Re: | 4000000 |  |  | Cd Min: | 0.12415 | at alpha= | -20 | deg
Mach: | 0.1 |  |  | Cl=0 at alpha= | -2.8265 | deg
|  |  |  | @ Cl=0.1, Cd= | 0.0053637
|  |  |  | @ Cl=0.4, Cd= | 0.00515
|  |  |  | @ Cl=0.6, Cd= | 0.0054149
alpha (deg) | Cl | Cd | Cm | Cl/Cd
-20 | -1.0027 | 0.12415 | -0.0284 | -8.0765
-19.5 | -1.3095 | 0.06705 | -0.064 | -19.5302
-19 | -1.3869 | 0.04851 | -0.0763 | -28.59
-18.5 | -1.4229 | 0.03702 | -0.0839 | -38.436
-18 | -1.4332 | 0.03039 | -0.0868 | -47.1603
-17.5 | -1.4302 | 0.02622 | -0.0868 | -54.5461
-17 | -1.418 | 0.02351 | -0.085 | -60.3148
-16.5 | -1.4027 | 0.02153 | -0.0819 | -65.151
-16 | -1.3862 | 0.02019 | -0.077 | -68.6578
-15.5 | -1.3667 | 0.01907 | -0.0716 | -71.6675
-15 | -1.3178 | 0.01765 | -0.072 | -74.6629
-14 | -1.183 | 0.01513 | -0.0794 | -78.189
-13.5 | -1.1032 | 0.01413 | -0.0854 | -78.075
-13 | -1.0388 | 0.01336 | -0.0879 | -77.7545
-12.5 | -0.9934 | 0.01283 | -0.0861 | -77.4279
-12 | -0.9492 | 0.01221 | -0.0841 | -77.7396
-11.5 | -0.9061 | 0.0114 | -0.0819 | -79.4825
-11 | -0.8591 | 0.01084 | -0.0802 | -79.2528
-10 | -0.7592 | 0.00998 | -0.0778 | -76.0721
-9.5 | -0.7082 | 0.0096 | -0.0768 | -73.7708
-9 | -0.6581 | 0.00907 | -0.0756 | -72.5579
-8.5 | -0.6067 | 0.00861 | -0.0746 | -70.4646
-8 | -0.5545 | 0.00826 | -0.0737 | -67.1308
-7.5 | -0.5008 | 0.00795 | -0.0731 | -62.9937
-7 | -0.4482 | 0.00759 | -0.0723 | -59.0514
-6.5 | -0.3947 | 0.00731 | -0.0716 | -53.9945
-6 | -0.3412 | 0.00702 | -0.071 | -48.604
-5.5 | -0.2872 | 0.00675 | -0.0704 | -42.5481
-5 | -0.2331 | 0.00648 | -0.0699 | -35.9722
-4.5 | -0.1796 | 0.00622 | -0.0692 | -28.8746
-4 | -0.1261 | 0.006 | -0.0685 | -21.0167
-3.5 | -0.0721 | 0.00581 | -0.068 | -12.4096
-3 | -0.0186 | 0.00565 | -0.0673 | -3.292
-2.5 | 0.035 | 0.00548 | -0.0667 | 6.3869
-2 | 0.0884 | 0.00539 | -0.066 | 16.4007
-1.5 | 0.1414 | 0.00527 | -0.0653 | 26.8311
-1 | 0.1945 | 0.00521 | -0.0646 | 37.3321
-0.5 | 0.247 | 0.00517 | -0.0638 | 47.7756
0 | 0.2991 | 0.00517 | -0.063 | 57.853
0.5 | 0.3509 | 0.00515 | -0.062 | 68.1359
1 | 0.4025 | 0.00515 | -0.0611 | 78.1553
1.5 | 0.4535 | 0.00514 | -0.06 | 88.2296
2 | 0.5045 | 0.00519 | -0.0589 | 97.2062
2.5 | 0.5555 | 0.00531 | -0.0578 | 104.6139
3 | 0.6064 | 0.00543 | -0.0567 | 111.6759
3.5 | 0.6565 | 0.00559 | -0.0554 | 117.4419
4 | 0.7065 | 0.00575 | -0.0541 | 122.8696
4.5 | 0.7563 | 0.00595 | -0.0527 | 127.1092
5 | 0.8046 | 0.00618 | -0.0511 | 130.1942
5.5 | 0.8594 | 0.0064 | -0.0509 | 134.2812
6 | 0.9574 | 0.00688 | -0.0607 | 139.157
6.5 | 1.0234 | 0.00739 | -0.0632 | 138.4844
7 | 1.0807 | 0.00792 | -0.0639 | 136.452
7.5 | 1.1236 | 0.00842 | -0.0614 | 133.4442
8 | 1.1665 | 0.00898 | -0.059 | 129.8998
8.5 | 1.2078 | 0.00965 | -0.0563 | 125.1606
9 | 1.2482 | 0.01035 | -0.0536 | 120.599
9.5 | 1.2872 | 0.01111 | -0.0507 | 115.8596
10 | 1.3203 | 0.01203 | -0.0467 | 109.7506
10.5 | 1.3485 | 0.01302 | -0.042 | 103.5714
11 | 1.3782 | 0.0141 | -0.0379 | 97.7447
11.5 | 1.413 | 0.01498 | -0.0349 | 94.3258
12 | 1.4455 | 0.01603 | -0.0318 | 90.1747
12.5 | 1.478 | 0.01712 | -0.0289 | 86.3318
13 | 1.5082 | 0.01839 | -0.026 | 82.012
13.5 | 1.5366 | 0.01981 | -0.0231 | 77.5669
14 | 1.5619 | 0.02151 | -0.0202 | 72.6127
14.5 | 1.5822 | 0.02363 | -0.0172 | 66.9573
15 | 1.5977 | 0.02623 | -0.0142 | 60.9112
15.5 | 1.6159 | 0.02876 | -0.0119 | 56.1857
16 | 1.6189 | 0.03276 | -0.0092 | 49.417
16.5 | 1.6371 | 0.03564 | -0.0079 | 45.9343
17 | 1.6371 | 0.04054 | -0.0065 | 40.3823
17.5 | 1.6384 | 0.04567 | -0.0059 | 35.8748
18 | 1.641 | 0.05098 | -0.006 | 32.1891
18.5 | 1.6302 | 0.05818 | -0.0069 | 28.0199
19 | 1.6086 | 0.06718 | -0.0087 | 23.9446
19.5 | 1.5977 | 0.07512 | -0.0108 | 21.2686
20 | 1.56 | 0.08713 | -0.0147 | 17.9043

## 69. Re 4M Mach 0.25 (1)
BIGFOIL.COM POLAR EXPORT
CB2513
CB2513 |  |  |  | Cl Max: | 1.425 | at alpha= | 10.5 | deg
JavaFoil+Calcfoil stall+Eppler ext transition |  |  |  | L/D Max: | 124.634 | at alpha= | 9.5 | deg
Re: | 4000000 |  |  | Cd Min: | 0.00728 | at alpha= | -2.5 | deg
Mach: | 0.25 |  |  | Cl=0 at alpha= | -2.7936 | deg
|  |  |  | @ Cl=0.1, Cd= | 0.00734
|  |  |  | @ Cl=0.4, Cd= | 0.00738
|  |  |  | @ Cl=0.6, Cd= | 0.0077074
alpha (deg) | Cl | Cd | Cm | Cl/Cd
-16 | -0.498 | 0.13541 | -0.023 | -3.675
-15.5 | -0.547 | 0.12125 | -0.025 | -4.511
-15 | -0.59 | 0.11359 | -0.025 | -5.196
-14.5 | -0.629 | 0.10396 | -0.027 | -6.05
-14 | -0.663 | 0.0943 | -0.029 | -7.028
-13.5 | -0.686 | 0.08349 | -0.032 | -8.222
-13 | -0.708 | 0.07 | -0.036 | -10.113
-12.5 | -0.725 | 0.05777 | -0.039 | -12.545
-12 | -0.732 | 0.04981 | -0.041 | -14.691
-11.5 | -0.761 | 0.03019 | -0.046 | -25.19
-11 | -0.793 | 0.01593 | -0.051 | -49.796
-10.5 | -0.784 | 0.01364 | -0.053 | -57.453
-10 | -0.776 | 0.0118 | -0.055 | -65.751
-9.5 | -0.742 | 0.01106 | -0.055 | -67.097
-9 | -0.702 | 0.01051 | -0.056 | -66.862
-8.5 | -0.657 | 0.01003 | -0.057 | -65.534
-8 | -0.609 | 0.00964 | -0.057 | -63.171
-7.5 | -0.558 | 0.0094 | -0.058 | -59.397
-7 | -0.505 | 0.00911 | -0.058 | -55.402
-6.5 | -0.449 | 0.00888 | -0.059 | -50.557
-6 | -0.392 | 0.00858 | -0.06 | -45.633
-5.5 | -0.333 | 0.00837 | -0.06 | -39.776
-5 | -0.273 | 0.00826 | -0.061 | -33.056
-4.5 | -0.212 | 0.00814 | -0.062 | -26.049
-4 | -0.15 | 0.0076 | -0.062 | -19.814
-3.5 | -0.088 | 0.00749 | -0.063 | -11.791
-3 | -0.026 | 0.00735 | -0.063 | -3.521
-2.5 | 0.037 | 0.00728 | -0.064 | 5.052
-2 | 0.1 | 0.00734 | -0.065 | 13.572
-1.5 | 0.162 | 0.00737 | -0.065 | 22.048
-1 | 0.225 | 0.00739 | -0.066 | 30.459
-0.5 | 0.288 | 0.00741 | -0.067 | 38.843
0 | 0.351 | 0.00745 | -0.067 | 47.104
0.5 | 0.414 | 0.00736 | -0.068 | 56.189
1 | 0.476 | 0.0074 | -0.068 | 64.372
1.5 | 0.539 | 0.00755 | -0.069 | 71.376
2 | 0.601 | 0.00771 | -0.07 | 78.004
2.5 | 0.663 | 0.00787 | -0.07 | 84.218
3 | 0.725 | 0.0081 | -0.071 | 89.548
3.5 | 0.787 | 0.00837 | -0.072 | 94.074
4 | 0.849 | 0.00864 | -0.072 | 98.272
4.5 | 0.91 | 0.00893 | -0.073 | 101.864
5 | 0.971 | 0.00929 | -0.074 | 104.447
5.5 | 1.031 | 0.00966 | -0.074 | 106.762
6 | 1.091 | 0.01002 | -0.075 | 108.819
6.5 | 1.149 | 0.01044 | -0.075 | 110.064
7 | 1.205 | 0.01088 | -0.076 | 110.798
7.5 | 1.258 | 0.01147 | -0.077 | 109.705
8 | 1.307 | 0.01207 | -0.077 | 108.237
8.5 | 1.349 | 0.01287 | -0.078 | 104.805
9 | 1.386 | 0.0158 | -0.078 | 87.738
9.5 | 1.402 | 0.01125 | -0.078 | 124.634
10 | 1.418 | 0.01199 | -0.078 | 118.275
10.5 | 1.425 | 0.01283 | -0.079 | 111.037
11 | 1.423 | 0.01926 | -0.079 | 73.873
11.5 | 1.411 | 0.02086 | -0.079 | 67.674
12 | 1.39 | 0.02233 | -0.079 | 62.242
12.5 | 1.354 | 0.02498 | -0.079 | 54.193
13 | 1.31 | 0.02688 | -0.079 | 48.719
13.5 | 1.25 | 0.03044 | -0.079 | 41.078
14 | 1.181 | 0.03457 | -0.079 | 34.167
14.5 | 1.101 | 0.03992 | -0.078 | 27.588
15 | 1.011 | 0.04781 | -0.076 | 21.146
15.5 | 0.916 | 0.05725 | -0.075 | 15.996

## 70. Re 4M Mach 0.25 (2)
BIGFOIL.COM POLAR EXPORT
CB2513
CB2513 |  |  |  | Cl Max: | 1.5786 | at alpha= | 15.5 | deg
XFOIL ncrit=9 |  |  |  | L/D Max: | 138.305 | at alpha= | 6 | deg
Re: | 4000000 |  |  | Cd Min: | 0.1366 | at alpha= | 20 | deg
Mach: | 0.25 |  |  | Cl=0 at alpha= | -2.8204 | deg
|  |  |  | @ Cl=0.1, Cd= | 0.0054416
|  |  |  | @ Cl=0.4, Cd= | 0.0052574
|  |  |  | @ Cl=0.6, Cd= | 0.0054828
alpha (deg) | Cl | Cd | Cm | Cl/Cd
-12.5 | -1.0165 | 0.01467 | -0.1003 | -69.2911
-12 | -0.9722 | 0.01394 | -0.097 | -69.7418
-11.5 | -0.9281 | 0.01315 | -0.0937 | -70.5779
-11 | -0.8868 | 0.01206 | -0.0901 | -73.5323
-10.5 | -0.8388 | 0.01134 | -0.0874 | -73.9683
-10 | -0.7869 | 0.01076 | -0.0855 | -73.132
-9.5 | -0.7347 | 0.01021 | -0.0836 | -71.9589
-9 | -0.6816 | 0.00971 | -0.0819 | -70.1957
-8.5 | -0.6289 | 0.00909 | -0.0802 | -69.1859
-8 | -0.5754 | 0.00859 | -0.0786 | -66.9849
-7.5 | -0.5201 | 0.0082 | -0.0774 | -63.4268
-7 | -0.4644 | 0.00788 | -0.0764 | -58.934
-6.5 | -0.4093 | 0.00749 | -0.0753 | -54.6462
-6 | -0.3532 | 0.00721 | -0.0744 | -48.9875
-5.5 | -0.2973 | 0.00692 | -0.0735 | -42.9624
-4.5 | -0.1859 | 0.00636 | -0.0718 | -29.2296
-4 | -0.1305 | 0.0061 | -0.071 | -21.3934
-3.5 | -0.0751 | 0.00588 | -0.0702 | -12.7721
-3 | -0.0199 | 0.00571 | -0.0694 | -3.4851
-2.5 | 0.0355 | 0.00556 | -0.0687 | 6.3849
-2 | 0.0909 | 0.00546 | -0.068 | 16.6484
-1.5 | 0.1454 | 0.00535 | -0.0671 | 27.1776
-1 | 0.1999 | 0.0053 | -0.0663 | 37.717
-0.5 | 0.2539 | 0.00524 | -0.0654 | 48.4542
0 | 0.3076 | 0.00525 | -0.0644 | 58.5905
0.5 | 0.3606 | 0.00525 | -0.0633 | 68.6857
1 | 0.4136 | 0.00526 | -0.0623 | 78.6312
1.5 | 0.4662 | 0.00524 | -0.0611 | 88.9695
2 | 0.5188 | 0.00528 | -0.0599 | 98.2576
2.5 | 0.5707 | 0.00541 | -0.0586 | 105.4898
3 | 0.623 | 0.00554 | -0.0573 | 112.4549
3.5 | 0.6742 | 0.00572 | -0.0557 | 117.8671
4 | 0.7258 | 0.00588 | -0.0542 | 123.4354
4.5 | 0.7764 | 0.00611 | -0.0525 | 127.0704
5 | 0.8262 | 0.00633 | -0.0506 | 130.5213
5.5 | 0.8844 | 0.0066 | -0.0506 | 134
6 | 0.9875 | 0.00714 | -0.0607 | 138.3053
6.5 | 1.0564 | 0.00767 | -0.0631 | 137.7314
7 | 1.1098 | 0.00818 | -0.0621 | 135.6724
7.5 | 1.1537 | 0.00875 | -0.0591 | 131.8514
8 | 1.1963 | 0.00941 | -0.056 | 127.1307
8.5 | 1.2379 | 0.01012 | -0.0526 | 122.3221
9 | 1.2774 | 0.01092 | -0.049 | 116.978
9.5 | 1.3067 | 0.01187 | -0.0435 | 110.0842
10 | 1.3353 | 0.01305 | -0.0383 | 102.3218
10.5 | 1.3642 | 0.01436 | -0.0335 | 95
11 | 1.3985 | 0.01549 | -0.0299 | 90.2841
11.5 | 1.4319 | 0.01674 | -0.0263 | 85.5376
12 | 1.4651 | 0.01806 | -0.023 | 81.124
12.5 | 1.4951 | 0.01964 | -0.0197 | 76.1253
13 | 1.5207 | 0.0216 | -0.0162 | 70.4028
13.5 | 1.5443 | 0.02381 | -0.0129 | 64.8593
14 | 1.5617 | 0.0266 | -0.0097 | 58.7105
14.5 | 1.5684 | 0.03042 | -0.0064 | 51.5582
15 | 1.5722 | 0.03485 | -0.004 | 45.1133
15.5 | 1.5786 | 0.03946 | -0.0025 | 40.0051
16 | 1.5678 | 0.04618 | -0.0018 | 33.9498
16.5 | 1.575 | 0.05147 | -0.0018 | 30.6003
17 | 1.5506 | 0.06072 | -0.0033 | 25.5369
17.5 | 1.5245 | 0.07074 | -0.0058 | 21.5507
18 | 1.5004 | 0.08097 | -0.009 | 18.5303
18.5 | 1.4613 | 0.09355 | -0.0136 | 15.6205
19 | 1.4083 | 0.10869 | -0.0199 | 12.957
19.5 | 1.3789 | 0.12069 | -0.0252 | 11.4251
20 | 1.3277 | 0.1366 | -0.0332 | 9.7196

## 71. Re 4M Mach 0.50 (1)
BIGFOIL.COM POLAR EXPORT
CB2513
CB2513 |  |  |  | Cl Max: | 1.379 | at alpha= | 8 | deg
JavaFoil+Calcfoil stall+Eppler ext transition |  |  |  | L/D Max: | 135.614 | at alpha= | 8 | deg
Re: | 4000000 |  |  | Cd Min: | 0.00779 | at alpha= | -2.5 | deg
Mach: | 0.5 |  |  | Cl=0 at alpha= | -2.7929 | deg
|  |  |  | @ Cl=0.1, Cd= | 0.0078996
|  |  |  | @ Cl=0.4, Cd= | 0.0080549
|  |  |  | @ Cl=0.6, Cd= | 0.0083746
alpha (deg) | Cl | Cd | Cm | Cl/Cd
-20 | -0.964 | 0.16512 | -0.031 | -5.84
-19.5 | -0.937 | 0.15913 | -0.031 | -5.889
-19 | -0.91 | 0.15304 | -0.031 | -5.944
-18.5 | -0.882 | 0.14967 | -0.032 | -5.896
-18 | -0.855 | 0.14331 | -0.032 | -5.967
-17.5 | -0.828 | 0.14134 | -0.032 | -5.856
-17 | -0.801 | 0.14398 | -0.033 | -5.561
-16.5 | -0.774 | 0.13116 | -0.033 | -5.899
-16 | -0.746 | 0.12438 | -0.033 | -5.995
-15.5 | -0.716 | 0.12105 | -0.033 | -5.916
-15 | -0.685 | 0.1192 | -0.031 | -5.746
-14.5 | -0.656 | 0.11292 | -0.03 | -5.809
-14 | -0.628 | 0.10816 | -0.031 | -5.809
-13.5 | -0.6 | 0.10228 | -0.031 | -5.871
-13 | -0.573 | 0.1025 | -0.031 | -5.587
-12.5 | -0.545 | 0.10343 | -0.031 | -5.272
-12 | -0.517 | 0.09353 | -0.031 | -5.53
-11.5 | -0.487 | 0.08811 | -0.028 | -5.529
-11 | -0.459 | 0.08253 | -0.028 | -5.568
-10.5 | -0.432 | 0.08153 | -0.029 | -5.295
-10 | -0.404 | 0.07977 | -0.029 | -5.064
-9.5 | -0.376 | 0.07273 | -0.029 | -5.169
-9 | -0.35 | 0.06145 | -0.033 | -5.69
-8.5 | -0.326 | 0.05204 | -0.039 | -6.261
-8 | -0.489 | 0.02552 | -0.055 | -19.179
-7.5 | -0.556 | 0.01205 | -0.065 | -46.146
-7 | -0.526 | 0.01087 | -0.065 | -48.411
-6.5 | -0.48 | 0.01025 | -0.066 | -46.853
-6 | -0.426 | 0.00976 | -0.067 | -43.612
-5.5 | -0.366 | 0.00931 | -0.067 | -39.274
-5 | -0.302 | 0.00898 | -0.068 | -33.612
-4.5 | -0.235 | 0.00882 | -0.069 | -26.682
-4 | -0.168 | 0.00845 | -0.069 | -19.815
-3.5 | -0.099 | 0.00808 | -0.07 | -12.188
-3 | -0.029 | 0.00794 | -0.071 | -3.64
-2.5 | 0.041 | 0.00779 | -0.072 | 5.272
-2 | 0.111 | 0.00792 | -0.072 | 14.051
-1.5 | 0.182 | 0.00801 | -0.073 | 22.671
-1 | 0.252 | 0.00805 | -0.074 | 31.283
-0.5 | 0.322 | 0.00801 | -0.074 | 40.176
0 | 0.392 | 0.00804 | -0.075 | 48.788
0.5 | 0.462 | 0.00817 | -0.076 | 56.564
1 | 0.532 | 0.00819 | -0.077 | 64.978
1.5 | 0.602 | 0.00838 | -0.077 | 71.816
2 | 0.671 | 0.00861 | -0.078 | 77.962
2.5 | 0.74 | 0.00883 | -0.079 | 83.81
3 | 0.809 | 0.00911 | -0.079 | 88.862
3.5 | 0.878 | 0.0095 | -0.08 | 92.459
4 | 0.946 | 0.00991 | -0.081 | 95.44
4.5 | 1.014 | 0.01037 | -0.082 | 97.755
5 | 1.081 | 0.01089 | -0.082 | 99.218
5.5 | 1.147 | 0.01139 | -0.083 | 100.635
6 | 1.211 | 0.01199 | -0.084 | 100.972
6.5 | 1.274 | 0.01272 | -0.084 | 100.136
7 | 1.329 | 0.01366 | -0.085 | 97.229
7.5 | 1.376 | 0.01495 | -0.086 | 92.051
8 | 1.379 | 0.01017 | -0.085 | 135.614
8.5 | 1.372 | 0.01941 | -0.085 | 70.67
9 | 1.304 | 0.02186 | -0.085 | 59.642
9.5 | 0.819 | 0.0256 | -0.085 | 31.981
10 | 0.848 | 0.02726 | -0.085 | 31.097
10.5 | 0.864 | 0.03375 | -0.083 | 25.599
11 | 0.867 | 0.04381 | -0.08 | 19.8
11.5 | 0.835 | 0.07538 | -0.068 | 11.08
12 | 0.835 | 0.09073 | -0.057 | 9.205
12.5 | 0.899 | 0.07811 | -0.071 | 11.512
13 | 0.891 | 0.10658 | -0.058 | 8.364

## 72. Re 4M Mach 0.50 (2)
BIGFOIL.COM POLAR EXPORT
CB2513
CB2513 |  |  |  | Cl Max: | 1.4736 | at alpha= | 11.5 | deg
XFOIL ncrit=9 |  |  |  | L/D Max: | 135.229 | at alpha= | 6 | deg
Re: | 4000000 |  |  | Cd Min: | 0.14603 | at alpha= | 16.5 | deg
Mach: | 0.5 |  |  | Cl=0 at alpha= | -2.7962 | deg
|  |  |  | @ Cl=0.1, Cd= | 0.0057936
|  |  |  | @ Cl=0.4, Cd= | 0.0056793
|  |  |  | @ Cl=0.6, Cd= | 0.0058243
alpha (deg) | Cl | Cd | Cm | Cl/Cd
-13.5 | -0.4701 | 0.13441 | -0.0335 | -3.4975
-13 | -0.49 | 0.12083 | -0.04 | -4.0553
-12 | -0.5093 | 0.09654 | -0.0558 | -5.2755
-11.5 | -0.5369 | 0.07976 | -0.0723 | -6.7314
-11 | -0.5554 | 0.06643 | -0.0855 | -8.3607
-10.5 | -0.583 | 0.05307 | -0.0983 | -10.9855
-10 | -0.5946 | 0.03484 | -0.1234 | -17.0666
-9.5 | -0.6145 | 0.02318 | -0.1381 | -26.5099
-9 | -0.6544 | 0.01858 | -0.1285 | -35.2207
-8.5 | -0.667 | 0.0149 | -0.1173 | -44.7651
-8 | -0.6408 | 0.01223 | -0.1091 | -52.3957
-7.5 | -0.5933 | 0.01057 | -0.1029 | -56.1306
-7 | -0.5364 | 0.00945 | -0.098 | -56.7619
-6.5 | -0.4746 | 0.00868 | -0.0942 | -54.6774
-6 | -0.4104 | 0.0081 | -0.091 | -50.6667
-5.5 | -0.3458 | 0.0076 | -0.0884 | -45.5
-5 | -0.2804 | 0.00723 | -0.0862 | -38.7828
-4.5 | -0.2154 | 0.00689 | -0.0842 | -31.2627
-4 | -0.1515 | 0.00657 | -0.0823 | -23.0594
-3.5 | -0.0885 | 0.0063 | -0.0806 | -14.0476
-3 | -0.0256 | 0.00606 | -0.079 | -4.2244
-2.5 | 0.0372 | 0.0059 | -0.0775 | 6.3051
-1.5 | 0.1611 | 0.00569 | -0.0746 | 28.3128
-1 | 0.2224 | 0.00564 | -0.0732 | 39.4326
-0.5 | 0.2827 | 0.00561 | -0.0717 | 50.3922
0 | 0.3428 | 0.00566 | -0.0702 | 60.5654
0.5 | 0.402 | 0.00568 | -0.0685 | 70.7746
1 | 0.4615 | 0.00568 | -0.0669 | 81.25
1.5 | 0.5199 | 0.00569 | -0.065 | 91.3708
2 | 0.5772 | 0.00576 | -0.0628 | 100.2083
2.5 | 0.6339 | 0.00592 | -0.0604 | 107.0777
3 | 0.6904 | 0.00608 | -0.0578 | 113.5526
3.5 | 0.746 | 0.00629 | -0.055 | 118.601
4 | 0.8011 | 0.0065 | -0.0519 | 123.2462
4.5 | 0.8546 | 0.00677 | -0.0483 | 126.2334
5 | 0.9036 | 0.00703 | -0.0437 | 128.5349
6 | 1.1224 | 0.0083 | -0.059 | 135.2289
6.5 | 1.1652 | 0.00891 | -0.0528 | 130.7744
7 | 1.2098 | 0.0095 | -0.0468 | 127.3474
7.5 | 1.2523 | 0.01038 | -0.0408 | 120.6455
8 | 1.2968 | 0.01138 | -0.0353 | 113.9543
8.5 | 1.3351 | 0.01279 | -0.0294 | 104.3862
9 | 1.3647 | 0.01478 | -0.0229 | 92.3342
9.5 | 1.3805 | 0.01771 | -0.0159 | 77.9503
10 | 1.4153 | 0.01999 | -0.0108 | 70.8004
10.5 | 1.4462 | 0.02272 | -0.0058 | 63.6532
11 | 1.4664 | 0.02639 | -0.0009 | 55.5665
11.5 | 1.4736 | 0.03135 | 0.0034 | 47.0048
12 | 1.4642 | 0.03817 | 0.0062 | 38.36
12.5 | 1.4362 | 0.0473 | 0.0067 | 30.3636
13 | 1.4033 | 0.05761 | 0.0051 | 24.3586
13.5 | 1.365 | 0.06897 | 0.002 | 19.7912
14 | 1.3225 | 0.08119 | -0.0024 | 16.289
14.5 | 1.2776 | 0.09412 | -0.0077 | 13.5742
15 | 1.2362 | 0.10716 | -0.0136 | 11.536
15.5 | 1.2024 | 0.11986 | -0.0198 | 10.0317
16 | 1.1701 | 0.13291 | -0.0266 | 8.8037
16.5 | 1.1428 | 0.14603 | -0.0341 | 7.8258

## 73. Re 5M Mach 0.00 (1)
BIGFOIL.COM POLAR EXPORT
CB2513
CB2513 |  |  |  | Cl Max: | 1.463 | at alpha= | 12 | deg
JavaFoil+Calcfoil stall+Eppler ext transition |  |  |  | L/D Max: | 123.184 | at alpha= | 11 | deg
Re: | 5000000 |  |  | Cd Min: | 0.00712 | at alpha= | -3 | deg
Mach: | 0 |  |  | Cl=0 at alpha= | -2.7951 | deg
|  |  |  | @ Cl=0.1, Cd= | 0.0072526
|  |  |  | @ Cl=0.4, Cd= | 0.0073485
|  |  |  | @ Cl=0.6, Cd= | 0.007592
alpha (deg) | Cl | Cd | Cm | Cl/Cd
-18 | -0.709 | 0.12998 | -0.027 | -5.457
-17.5 | -0.726 | 0.12618 | -0.027 | -5.752
-17 | -0.747 | 0.11352 | -0.029 | -6.582
-16.5 | -0.764 | 0.10576 | -0.03 | -7.227
-16 | -0.781 | 0.09648 | -0.031 | -8.098
-15.5 | -0.8 | 0.08357 | -0.033 | -9.578
-15 | -0.814 | 0.07507 | -0.035 | -10.839
-14.5 | -0.828 | 0.0644 | -0.037 | -12.855
-14 | -0.837 | 0.05615 | -0.038 | -14.9
-13.5 | -0.851 | 0.04196 | -0.041 | -20.291
-13 | -0.884 | 0.02307 | -0.046 | -38.317
-12.5 | -0.879 | 0.01915 | -0.047 | -45.931
-12 | -0.873 | 0.01571 | -0.049 | -55.551
-11.5 | -0.864 | 0.01283 | -0.05 | -67.352
-11 | -0.852 | 0.01154 | -0.052 | -73.83
-10.5 | -0.818 | 0.0108 | -0.052 | -75.797
-10 | -0.781 | 0.0103 | -0.053 | -75.811
-9.5 | -0.74 | 0.00988 | -0.054 | -74.965
-9 | -0.696 | 0.00951 | -0.054 | -73.209
-8.5 | -0.648 | 0.00922 | -0.055 | -70.292
-8 | -0.598 | 0.00899 | -0.055 | -66.516
-7.5 | -0.546 | 0.00881 | -0.056 | -61.974
-7 | -0.493 | 0.00859 | -0.057 | -57.376
-6.5 | -0.437 | 0.00833 | -0.057 | -52.492
-6 | -0.381 | 0.00811 | -0.058 | -46.969
-5.5 | -0.323 | 0.00791 | -0.058 | -40.856
-5 | -0.265 | 0.00792 | -0.059 | -33.449
-4.5 | -0.206 | 0.00763 | -0.06 | -26.953
-4 | -0.146 | 0.00734 | -0.06 | -19.878
-3.5 | -0.086 | 0.00725 | -0.061 | -11.815
-3 | -0.025 | 0.00712 | -0.061 | -3.522
-2.5 | 0.036 | 0.00717 | -0.062 | 4.972
-2 | 0.096 | 0.00725 | -0.063 | 13.302
-1.5 | 0.157 | 0.00729 | -0.063 | 21.597
-1 | 0.218 | 0.00728 | -0.064 | 29.942
-0.5 | 0.279 | 0.00722 | -0.064 | 38.643
0 | 0.34 | 0.00726 | -0.065 | 46.846
0.5 | 0.401 | 0.00735 | -0.066 | 54.493
1 | 0.461 | 0.00734 | -0.066 | 62.806
1.5 | 0.522 | 0.00743 | -0.067 | 70.199
2 | 0.582 | 0.00755 | -0.068 | 77.113
2.5 | 0.642 | 0.00769 | -0.068 | 83.532
3 | 0.702 | 0.00783 | -0.069 | 89.694
3.5 | 0.762 | 0.00802 | -0.069 | 95.025
4 | 0.822 | 0.00829 | -0.07 | 99.215
4.5 | 0.882 | 0.00855 | -0.071 | 103.067
5 | 0.941 | 0.00884 | -0.071 | 106.432
5.5 | 0.999 | 0.00908 | -0.072 | 110.064
6 | 1.057 | 0.00943 | -0.072 | 112.142
6.5 | 1.115 | 0.00979 | -0.073 | 113.832
7 | 1.17 | 0.01018 | -0.074 | 114.913
7.5 | 1.222 | 0.01056 | -0.074 | 115.71
8 | 1.272 | 0.01112 | -0.075 | 114.406
8.5 | 1.317 | 0.01178 | -0.075 | 111.767
9 | 1.358 | 0.01253 | -0.076 | 108.388
9.5 | 1.395 | 0.01466 | -0.077 | 95.119
10 | 1.426 | 0.0154 | -0.077 | 92.6
10.5 | 1.453 | 0.01628 | -0.078 | 89.26
11 | 1.453 | 0.01179 | -0.077 | 123.184
11.5 | 1.461 | 0.01249 | -0.077 | 116.968
12 | 1.463 | 0.01857 | -0.078 | 78.801
12.5 | 1.46 | 0.01991 | -0.078 | 73.339
13 | 1.451 | 0.02149 | -0.078 | 67.524
13.5 | 1.437 | 0.0228 | -0.078 | 63.033
14 | 1.416 | 0.02468 | -0.078 | 57.37
14.5 | 1.386 | 0.02766 | -0.078 | 50.115
15 | 1.353 | 0.03057 | -0.078 | 44.266
15.5 | 1.316 | 0.03407 | -0.078 | 38.623
16 | 1.277 | 0.0374 | -0.078 | 34.134
16.5 | 1.231 | 0.04263 | -0.077 | 28.881
17 | 1.183 | 0.04899 | -0.076 | 24.144

## 74. Re 5M Mach 0.00 (2)
BIGFOIL.COM POLAR EXPORT
CB2513
CB2513 |  |  |  | Cl Max: | 1.7011 | at alpha= | 18 | deg
XFOIL ncrit=9 |  |  |  | L/D Max: | 142.236 | at alpha= | 6.5 | deg
Re: | 5000000 |  |  | Cd Min: | 0.07006 | at alpha= | 20 | deg
Mach: | 0 |  |  | Cl=0 at alpha= | -2.819 | deg
|  |  |  | @ Cl=0.1, Cd= | 0.0052686
|  |  |  | @ Cl=0.4, Cd= | 0.00516
|  |  |  | @ Cl=0.6, Cd= | 0.0053574
alpha (deg) | Cl | Cd | Cm | Cl/Cd
-13 | -1.045 | 0.01223 | -0.0837 | -85.4456
-12.5 | -0.9999 | 0.01173 | -0.082 | -85.243
-12 | -0.9524 | 0.01132 | -0.0807 | -84.1343
-11.5 | -0.9062 | 0.01077 | -0.0791 | -84.1411
-11 | -0.8602 | 0.01016 | -0.0775 | -84.6654
-10.5 | -0.8108 | 0.00968 | -0.0764 | -83.7603
-10 | -0.7605 | 0.00929 | -0.0755 | -81.8622
-9.5 | -0.709 | 0.00895 | -0.0747 | -79.2179
-9 | -0.657 | 0.00861 | -0.074 | -76.3066
-8 | -0.5536 | 0.00782 | -0.0724 | -70.7928
-7.5 | -0.5007 | 0.00754 | -0.0718 | -66.4058
-7 | -0.4476 | 0.00727 | -0.0712 | -61.5681
-6.5 | -0.3945 | 0.00699 | -0.0706 | -56.4378
-6 | -0.3407 | 0.00673 | -0.0701 | -50.6241
-5.5 | -0.2868 | 0.00649 | -0.0696 | -44.1911
-5 | -0.2332 | 0.00624 | -0.0691 | -37.3718
-4.5 | -0.1797 | 0.00604 | -0.0685 | -29.7517
-4 | -0.1262 | 0.00582 | -0.0679 | -21.6838
-3.5 | -0.0729 | 0.00565 | -0.0673 | -12.9027
-3 | -0.0193 | 0.0055 | -0.0668 | -3.5091
-2.5 | 0.034 | 0.00539 | -0.0662 | 6.308
-2 | 0.0874 | 0.00529 | -0.0656 | 16.5217
-1.5 | 0.1403 | 0.0052 | -0.0649 | 26.9808
-1 | 0.1933 | 0.00517 | -0.0643 | 37.3888
-0.5 | 0.2455 | 0.00513 | -0.0635 | 47.8558
0 | 0.2977 | 0.00516 | -0.0627 | 57.6938
1 | 0.4015 | 0.00516 | -0.0611 | 77.8101
1.5 | 0.4533 | 0.00516 | -0.0602 | 87.8488
2 | 0.5042 | 0.00517 | -0.0592 | 97.5242
2.5 | 0.555 | 0.00526 | -0.0582 | 105.5133
3 | 0.6058 | 0.00537 | -0.0572 | 112.8119
3.5 | 0.6565 | 0.0055 | -0.0561 | 119.3636
4 | 0.7068 | 0.00564 | -0.0549 | 125.3191
4.5 | 0.7569 | 0.00582 | -0.0537 | 130.0515
5 | 0.8054 | 0.00606 | -0.0523 | 132.9043
5.5 | 0.854 | 0.00626 | -0.0508 | 136.4217
6 | 0.9195 | 0.00655 | -0.0533 | 140.3817
6.5 | 1.0113 | 0.00711 | -0.0619 | 142.2363
7 | 1.073 | 0.00764 | -0.0637 | 140.445
7.5 | 1.1226 | 0.00817 | -0.0628 | 137.4051
8 | 1.1656 | 0.0087 | -0.0605 | 133.977
8.5 | 1.2073 | 0.00935 | -0.058 | 129.123
9 | 1.2493 | 0.00999 | -0.0557 | 125.0551
9.5 | 1.289 | 0.01074 | -0.053 | 120.0186
10 | 1.3258 | 0.01163 | -0.0499 | 113.9983
10.5 | 1.3563 | 0.01255 | -0.0456 | 108.0717
11 | 1.3883 | 0.01339 | -0.0418 | 103.6819
11.5 | 1.4236 | 0.01416 | -0.0388 | 100.5367
12 | 1.4581 | 0.01501 | -0.0359 | 97.1419
12.5 | 1.4917 | 0.01593 | -0.0332 | 93.6409
13 | 1.5226 | 0.01705 | -0.0303 | 89.3021
13.5 | 1.5524 | 0.01828 | -0.0275 | 84.9234
14 | 1.5778 | 0.01982 | -0.0244 | 79.6065
14.5 | 1.6015 | 0.02154 | -0.0215 | 74.35
15 | 1.6242 | 0.02343 | -0.0188 | 69.3214
15.5 | 1.6447 | 0.02555 | -0.0163 | 64.3718
16 | 1.661 | 0.02812 | -0.0138 | 59.0683
16.5 | 1.6791 | 0.03068 | -0.0119 | 54.7295
17 | 1.6873 | 0.03425 | -0.0099 | 49.2642
17.5 | 1.6944 | 0.03822 | -0.0085 | 44.3328
18 | 1.7011 | 0.04249 | -0.0077 | 40.0353
18.5 | 1.7005 | 0.04786 | -0.0074 | 35.5307
19 | 1.6922 | 0.0544 | -0.0077 | 31.1066
19.5 | 1.6857 | 0.06112 | -0.0087 | 27.5802
20 | 1.6642 | 0.07006 | -0.0107 | 23.7539

## 75. Re 5M Mach 0.10 (1)
BIGFOIL.COM POLAR EXPORT
CB2513
CB2513 |  |  |  | Cl Max: | 1.456 | at alpha= | 11.5 | deg
JavaFoil+Calcfoil stall+Eppler ext transition |  |  |  | L/D Max: | 128.707 | at alpha= | 10.5 | deg
Re: | 5000000 |  |  | Cd Min: | 0.00714 | at alpha= | -3 | deg
Mach: | 0.1 |  |  | Cl=0 at alpha= | -2.7951 | deg
|  |  |  | @ Cl=0.1, Cd= | 0.007281
|  |  |  | @ Cl=0.4, Cd= | 0.0073851
|  |  |  | @ Cl=0.6, Cd= | 0.0076169
alpha (deg) | Cl | Cd | Cm | Cl/Cd
-17.5 | -0.686 | 0.13122 | -0.026 | -5.226
-17 | -0.711 | 0.1175 | -0.028 | -6.052
-16.5 | -0.73 | 0.11087 | -0.029 | -6.588
-16 | -0.75 | 0.1024 | -0.03 | -7.32
-15.5 | -0.769 | 0.09129 | -0.032 | -8.428
-15 | -0.788 | 0.07977 | -0.034 | -9.882
-14.5 | -0.804 | 0.06976 | -0.036 | -11.523
-14 | -0.815 | 0.06138 | -0.037 | -13.28
-13.5 | -0.843 | 0.04078 | -0.042 | -20.667
-13 | -0.853 | 0.03056 | -0.044 | -27.908
-12.5 | -0.863 | 0.02151 | -0.047 | -40.135
-12 | -0.861 | 0.01704 | -0.048 | -50.526
-11.5 | -0.857 | 0.01332 | -0.05 | -64.382
-11 | -0.841 | 0.00936 | -0.052 | -89.797
-10.5 | -0.817 | 0.01094 | -0.053 | -74.704
-10 | -0.781 | 0.01042 | -0.053 | -74.977
-9.5 | -0.741 | 0.00997 | -0.054 | -74.308
-9 | -0.697 | 0.00959 | -0.054 | -72.693
-8.5 | -0.65 | 0.00929 | -0.055 | -69.957
-8 | -0.6 | 0.00907 | -0.056 | -66.162
-7.5 | -0.548 | 0.00885 | -0.056 | -61.932
-7 | -0.495 | 0.00862 | -0.057 | -57.381
-6.5 | -0.439 | 0.00837 | -0.057 | -52.491
-6 | -0.383 | 0.00814 | -0.058 | -46.997
-5.5 | -0.325 | 0.00794 | -0.059 | -40.907
-5 | -0.266 | 0.00794 | -0.059 | -33.504
-4.5 | -0.207 | 0.00765 | -0.06 | -27.008
-4 | -0.147 | 0.00737 | -0.06 | -19.897
-3.5 | -0.086 | 0.00724 | -0.061 | -11.877
-3 | -0.025 | 0.00714 | -0.062 | -3.532
-2.5 | 0.036 | 0.00719 | -0.062 | 4.98
-2 | 0.097 | 0.00728 | -0.063 | 13.315
-1.5 | 0.158 | 0.0073 | -0.064 | 21.651
-1 | 0.219 | 0.00731 | -0.064 | 30.002
-0.5 | 0.28 | 0.00723 | -0.065 | 38.747
0 | 0.342 | 0.00729 | -0.065 | 46.866
0.5 | 0.403 | 0.00739 | -0.066 | 54.52
1 | 0.464 | 0.00738 | -0.067 | 62.849
1.5 | 0.524 | 0.00747 | -0.067 | 70.234
2 | 0.585 | 0.00758 | -0.068 | 77.217
2.5 | 0.646 | 0.00773 | -0.068 | 83.525
3 | 0.706 | 0.00787 | -0.069 | 89.696
3.5 | 0.766 | 0.00807 | -0.07 | 94.909
4 | 0.826 | 0.00834 | -0.07 | 99.039
4.5 | 0.886 | 0.00859 | -0.071 | 103.067
5 | 0.945 | 0.00888 | -0.072 | 106.392
5.5 | 1.004 | 0.00914 | -0.072 | 109.833
6 | 1.062 | 0.0095 | -0.073 | 111.884
6.5 | 1.12 | 0.00985 | -0.073 | 113.766
7 | 1.175 | 0.01024 | -0.074 | 114.731
7.5 | 1.228 | 0.01071 | -0.075 | 114.686
8 | 1.277 | 0.01122 | -0.075 | 113.829
8.5 | 1.322 | 0.01192 | -0.076 | 110.905
9 | 1.363 | 0.01266 | -0.076 | 107.612
9.5 | 1.399 | 0.01488 | -0.077 | 93.998
10 | 1.429 | 0.0156 | -0.078 | 91.601
10.5 | 1.439 | 0.01118 | -0.077 | 128.707
11 | 1.45 | 0.012 | -0.077 | 120.785
11.5 | 1.456 | 0.01276 | -0.078 | 114.163
12 | 1.456 | 0.01899 | -0.078 | 76.687
12.5 | 1.45 | 0.02041 | -0.078 | 71.026
13 | 1.436 | 0.02206 | -0.078 | 65.097
13.5 | 1.418 | 0.02345 | -0.078 | 60.472
14 | 1.392 | 0.02556 | -0.079 | 54.446
14.5 | 1.357 | 0.02885 | -0.078 | 47.018
15 | 1.318 | 0.03208 | -0.078 | 41.089
15.5 | 1.274 | 0.03603 | -0.078 | 35.37
16 | 1.228 | 0.04019 | -0.077 | 30.57
16.5 | 1.177 | 0.04606 | -0.077 | 25.557

## 76. Re 5M Mach 0.10 (2)
BIGFOIL.COM POLAR EXPORT
CB2513
CB2513 |  |  |  | Cl Max: | 1.6883 | at alpha= | 18 | deg
XFOIL ncrit=9 |  |  |  | L/D Max: | 142.294 | at alpha= | 6.5 | deg
Re: | 5000000 |  |  | Cd Min: | 0.07723 | at alpha= | 20 | deg
Mach: | 0.1 |  |  | Cl=0 at alpha= | -2.8181 | deg
|  |  |  | @ Cl=0.1, Cd= | 0.0052793
|  |  |  | @ Cl=0.4, Cd= | 0.0051793
|  |  |  | @ Cl=0.6, Cd= | 0.0053624
alpha (deg) | Cl | Cd | Cm | Cl/Cd
-13.5 | -1.0952 | 0.01306 | -0.0882 | -83.8591
-12.5 | -1.0066 | 0.01195 | -0.0841 | -84.2343
-12 | -0.959 | 0.0115 | -0.0826 | -83.3913
-11.5 | -0.9121 | 0.01097 | -0.0809 | -83.1449
-11 | -0.8659 | 0.01034 | -0.0791 | -83.7427
-10.5 | -0.8166 | 0.00981 | -0.0778 | -83.2416
-10 | -0.766 | 0.00939 | -0.0767 | -81.5761
-9.5 | -0.7142 | 0.00904 | -0.0758 | -79.0044
-9 | -0.6617 | 0.00868 | -0.075 | -76.2327
-8.5 | -0.6101 | 0.00828 | -0.074 | -73.6836
-8 | -0.5575 | 0.00788 | -0.0732 | -70.7487
-7.5 | -0.5042 | 0.00758 | -0.0725 | -66.5172
-7 | -0.4505 | 0.00732 | -0.0719 | -61.5437
-6.5 | -0.3971 | 0.00702 | -0.0712 | -56.567
-6 | -0.3429 | 0.00677 | -0.0707 | -50.6499
-5.5 | -0.2887 | 0.00652 | -0.0701 | -44.2791
-5 | -0.2347 | 0.00627 | -0.0696 | -37.4322
-4.5 | -0.1809 | 0.00606 | -0.069 | -29.8515
-4 | -0.127 | 0.00584 | -0.0684 | -21.7466
-3.5 | -0.0735 | 0.00566 | -0.0677 | -12.9859
-3 | -0.0195 | 0.00552 | -0.0672 | -3.5326
-2 | 0.0877 | 0.0053 | -0.0659 | 16.5472
-1.5 | 0.1411 | 0.00521 | -0.0653 | 27.0825
-1 | 0.1942 | 0.00518 | -0.0646 | 37.4903
-0.5 | 0.2467 | 0.00515 | -0.0638 | 47.9029
0 | 0.2992 | 0.00517 | -0.063 | 57.8723
0.5 | 0.3515 | 0.00517 | -0.0622 | 67.9884
1 | 0.4035 | 0.00518 | -0.0613 | 77.8958
1.5 | 0.4556 | 0.00518 | -0.0604 | 87.9537
2 | 0.5067 | 0.00519 | -0.0594 | 97.6301
2.5 | 0.5579 | 0.00528 | -0.0583 | 105.6629
3 | 0.609 | 0.00538 | -0.0573 | 113.197
3.5 | 0.6598 | 0.00553 | -0.0562 | 119.3128
4 | 0.7105 | 0.00566 | -0.055 | 125.53
4.5 | 0.7606 | 0.00585 | -0.0537 | 130.0171
5 | 0.8095 | 0.00608 | -0.0522 | 133.1414
5.5 | 0.8582 | 0.00629 | -0.0507 | 136.4388
6 | 0.925 | 0.00659 | -0.0533 | 140.3642
6.5 | 1.0174 | 0.00715 | -0.0619 | 142.2937
7 | 1.0796 | 0.00769 | -0.0636 | 140.3901
7.5 | 1.1282 | 0.00822 | -0.0624 | 137.2506
8 | 1.1716 | 0.00877 | -0.06 | 133.5918
8.5 | 1.2134 | 0.00942 | -0.0575 | 128.811
9 | 1.2548 | 0.01011 | -0.0549 | 124.1147
9.5 | 1.294 | 0.0109 | -0.052 | 118.7156
10 | 1.3307 | 0.01179 | -0.0488 | 112.8668
10.5 | 1.3588 | 0.01275 | -0.0439 | 106.5725
11 | 1.3924 | 0.01358 | -0.0403 | 102.5331
11.5 | 1.4275 | 0.01441 | -0.0372 | 99.0632
12 | 1.4626 | 0.01528 | -0.0343 | 95.7199
12.5 | 1.4955 | 0.01629 | -0.0314 | 91.8048
13 | 1.5259 | 0.0175 | -0.0283 | 87.1943
13.5 | 1.5547 | 0.01885 | -0.0254 | 82.4775
14 | 1.5789 | 0.02057 | -0.0222 | 76.7574
14.5 | 1.6032 | 0.02234 | -0.0193 | 71.7637
15 | 1.6246 | 0.02441 | -0.0166 | 66.5547
15.5 | 1.6443 | 0.02673 | -0.0141 | 61.5152
16 | 1.658 | 0.02964 | -0.0116 | 55.9379
16.5 | 1.6749 | 0.03247 | -0.0098 | 51.583
17 | 1.6807 | 0.03648 | -0.008 | 46.0718
17.5 | 1.6846 | 0.04103 | -0.0068 | 41.0578
18 | 1.6883 | 0.0459 | -0.0063 | 36.7821
18.5 | 1.6845 | 0.05191 | -0.0064 | 32.4504
19 | 1.6705 | 0.0595 | -0.0073 | 28.0756
19.5 | 1.6597 | 0.06704 | -0.0089 | 24.7569
20 | 1.6319 | 0.07723 | -0.0117 | 21.1304

## 77. Re 5M Mach 0.25 (1)
BIGFOIL.COM POLAR EXPORT
CB2513
CB2513 |  |  |  | Cl Max: | 1.429 | at alpha= | 10.5 | deg
JavaFoil+Calcfoil stall+Eppler ext transition |  |  |  | L/D Max: | 124.28 | at alpha= | 10 | deg
Re: | 5000000 |  |  | Cd Min: | 0.00725 | at alpha= | -3 | deg
Mach: | 0.25 |  |  | Cl=0 at alpha= | -2.7936 | deg
|  |  |  | @ Cl=0.1, Cd= | 0.0074
|  |  |  | @ Cl=0.4, Cd= | 0.0075289
|  |  |  | @ Cl=0.6, Cd= | 0.0077581
alpha (deg) | Cl | Cd | Cm | Cl/Cd
-16 | -0.498 | 0.13066 | -0.023 | -3.81
-15.5 | -0.547 | 0.11748 | -0.025 | -4.66
-15 | -0.591 | 0.10998 | -0.026 | -5.374
-14.5 | -0.63 | 0.10074 | -0.028 | -6.254
-14 | -0.666 | 0.09014 | -0.031 | -7.388
-13.5 | -0.691 | 0.07905 | -0.033 | -8.744
-13 | -0.715 | 0.06449 | -0.037 | -11.08
-12.5 | -0.735 | 0.05099 | -0.041 | -14.412
-12 | -0.745 | 0.04227 | -0.043 | -17.621
-11.5 | -0.78 | 0.02336 | -0.048 | -33.377
-11 | -0.801 | 0.01434 | -0.052 | -55.837
-10.5 | -0.789 | 0.01267 | -0.053 | -62.252
-10 | -0.776 | 0.01125 | -0.055 | -68.986
-9.5 | -0.742 | 0.01061 | -0.055 | -69.959
-9 | -0.702 | 0.01009 | -0.056 | -69.63
-8.5 | -0.657 | 0.0097 | -0.057 | -67.761
-8 | -0.609 | 0.00941 | -0.057 | -64.773
-7.5 | -0.558 | 0.00915 | -0.058 | -61.006
-7 | -0.505 | 0.00886 | -0.058 | -56.951
-6.5 | -0.449 | 0.00863 | -0.059 | -52.043
-6 | -0.392 | 0.00833 | -0.06 | -47.004
-5.5 | -0.333 | 0.00813 | -0.06 | -40.955
-5 | -0.273 | 0.00811 | -0.061 | -33.656
-4.5 | -0.212 | 0.00801 | -0.062 | -26.463
-4 | -0.151 | 0.0075 | -0.062 | -20.069
-3.5 | -0.088 | 0.00737 | -0.063 | -11.99
-3 | -0.026 | 0.00725 | -0.063 | -3.572
-2.5 | 0.037 | 0.00732 | -0.064 | 5.027
-2 | 0.1 | 0.0074 | -0.065 | 13.46
-1.5 | 0.162 | 0.00743 | -0.065 | 21.858
-1 | 0.225 | 0.00742 | -0.066 | 30.345
-0.5 | 0.288 | 0.00736 | -0.067 | 39.124
0 | 0.351 | 0.00742 | -0.067 | 47.335
0.5 | 0.414 | 0.00756 | -0.068 | 54.734
1 | 0.476 | 0.00753 | -0.068 | 63.214
1.5 | 0.539 | 0.00764 | -0.069 | 70.492
2 | 0.601 | 0.00776 | -0.07 | 77.473
2.5 | 0.663 | 0.00791 | -0.07 | 83.839
3 | 0.725 | 0.00808 | -0.071 | 89.73
3.5 | 0.787 | 0.00829 | -0.072 | 94.984
4 | 0.849 | 0.00857 | -0.072 | 99.047
4.5 | 0.91 | 0.00885 | -0.073 | 102.743
5 | 0.971 | 0.00915 | -0.074 | 106.018
5.5 | 1.031 | 0.00947 | -0.074 | 108.855
6 | 1.091 | 0.00982 | -0.075 | 111.009
6.5 | 1.149 | 0.01024 | -0.075 | 112.194
7 | 1.205 | 0.01072 | -0.076 | 112.393
7.5 | 1.258 | 0.01123 | -0.077 | 111.981
8 | 1.307 | 0.01185 | -0.077 | 110.251
8.5 | 1.349 | 0.01277 | -0.078 | 105.674
9 | 1.386 | 0.01519 | -0.078 | 91.252
9.5 | 1.417 | 0.01601 | -0.079 | 88.454
10 | 1.421 | 0.01144 | -0.079 | 124.28
10.5 | 1.429 | 0.01221 | -0.079 | 116.971
11 | 1.426 | 0.01842 | -0.079 | 77.421
11.5 | 1.414 | 0.01991 | -0.079 | 71.038
12 | 1.393 | 0.0213 | -0.079 | 65.376
12.5 | 1.357 | 0.02374 | -0.079 | 57.155
13 | 1.314 | 0.02549 | -0.08 | 51.535
13.5 | 1.255 | 0.02875 | -0.079 | 43.656
14 | 1.186 | 0.0325 | -0.079 | 36.492
14.5 | 1.107 | 0.03718 | -0.078 | 29.786
15 | 1.018 | 0.04411 | -0.077 | 23.075
15.5 | 0.923 | 0.05238 | -0.076 | 17.628

## 78. Re 5M Mach 0.25 (2)
BIGFOIL.COM POLAR EXPORT
CB2513
CB2513 |  |  |  | Cl Max: | 1.6236 | at alpha= | 16.5 | deg
XFOIL ncrit=9 |  |  |  | L/D Max: | 142.233 | at alpha= | 6.5 | deg
Re: | 5000000 |  |  | Cd Min: | 0.12566 | at alpha= | 20 | deg
Mach: | 0.25 |  |  | Cl=0 at alpha= | -2.8135 | deg
|  |  |  | @ Cl=0.1, Cd= | 0.0053536
|  |  |  | @ Cl=0.4, Cd= | 0.00525
|  |  |  | @ Cl=0.6, Cd= | 0.0054459
alpha (deg) | Cl | Cd | Cm | Cl/Cd
-13 | -1.0788 | 0.01433 | -0.1014 | -75.2826
-12.5 | -1.0366 | 0.01354 | -0.0977 | -76.5583
-12 | -0.9908 | 0.01286 | -0.0945 | -77.0451
-11.5 | -0.945 | 0.01208 | -0.0914 | -78.2285
-11 | -0.8957 | 0.01148 | -0.0888 | -78.0226
-10.5 | -0.8466 | 0.01071 | -0.0863 | -79.0476
-10 | -0.7955 | 0.01007 | -0.0842 | -78.997
-9.5 | -0.7424 | 0.00959 | -0.0824 | -77.414
-9 | -0.6878 | 0.00911 | -0.0809 | -75.4995
-8.5 | -0.6331 | 0.0087 | -0.0795 | -72.7701
-8 | -0.5787 | 0.00823 | -0.0781 | -70.3159
-7.5 | -0.5236 | 0.00782 | -0.0769 | -66.9565
-7 | -0.4678 | 0.00751 | -0.0758 | -62.2903
-6.5 | -0.4115 | 0.00722 | -0.0749 | -56.9945
-6 | -0.3556 | 0.00692 | -0.074 | -51.3873
-5.5 | -0.2994 | 0.00666 | -0.0731 | -44.955
-5 | -0.2432 | 0.00641 | -0.0724 | -37.9407
-4.5 | -0.1874 | 0.00615 | -0.0716 | -30.4715
-4 | -0.1314 | 0.00595 | -0.0708 | -22.084
-3.5 | -0.0763 | 0.00575 | -0.07 | -13.2696
-3 | -0.0207 | 0.00559 | -0.0693 | -3.703
-2.5 | 0.0348 | 0.00546 | -0.0685 | 6.3736
-2 | 0.09 | 0.00537 | -0.0678 | 16.7598
-1.5 | 0.1447 | 0.00528 | -0.067 | 27.4053
-1 | 0.1995 | 0.00526 | -0.0662 | 37.9278
-0.5 | 0.2536 | 0.00521 | -0.0653 | 48.6756
0 | 0.3077 | 0.00523 | -0.0644 | 58.8337
0.5 | 0.3617 | 0.00525 | -0.0635 | 68.8952
1 | 0.4153 | 0.00525 | -0.0626 | 79.1048
1.5 | 0.4685 | 0.00526 | -0.0616 | 89.0684
2 | 0.5209 | 0.0053 | -0.0603 | 98.283
2.5 | 0.5731 | 0.0054 | -0.0591 | 106.1296
3 | 0.6259 | 0.00549 | -0.0579 | 114.0073
3.5 | 0.6781 | 0.00564 | -0.0566 | 120.2305
4 | 0.7301 | 0.00578 | -0.0552 | 126.3149
4.5 | 0.7813 | 0.00599 | -0.0536 | 130.4341
5 | 0.8315 | 0.00622 | -0.0518 | 133.6817
5.5 | 0.8806 | 0.00647 | -0.0497 | 136.1051
6 | 0.9557 | 0.00677 | -0.0535 | 141.1669
6.5 | 1.0511 | 0.00739 | -0.0619 | 142.2327
7 | 1.1157 | 0.00795 | -0.0633 | 140.3396
7.5 | 1.1592 | 0.00853 | -0.0603 | 135.8968
8 | 1.2025 | 0.00918 | -0.0572 | 130.9913
8.5 | 1.245 | 0.00988 | -0.054 | 126.0121
9 | 1.2856 | 0.01067 | -0.0505 | 120.4873
9.5 | 1.3162 | 0.01165 | -0.0453 | 112.9785
10 | 1.3444 | 0.0128 | -0.0398 | 105.0312
10.5 | 1.3787 | 0.01381 | -0.0357 | 99.8335
11 | 1.4144 | 0.01483 | -0.0321 | 95.3742
11.5 | 1.4506 | 0.01588 | -0.0288 | 91.3476
12 | 1.4839 | 0.01714 | -0.0253 | 86.5753
12.5 | 1.5134 | 0.0187 | -0.0217 | 80.9305
13 | 1.5389 | 0.02061 | -0.018 | 74.6676
13.5 | 1.5615 | 0.02281 | -0.0145 | 68.4568
14 | 1.582 | 0.0253 | -0.0112 | 62.5296
14.5 | 1.6012 | 0.02806 | -0.0084 | 57.0634
15 | 1.6124 | 0.03165 | -0.0056 | 50.9447
15.5 | 1.6226 | 0.03561 | -0.0036 | 45.5659
16 | 1.6186 | 0.0413 | -0.0021 | 39.1913
16.5 | 1.6236 | 0.04648 | -0.0015 | 34.9312
17 | 1.6082 | 0.05426 | -0.002 | 29.6388
17.5 | 1.5867 | 0.0633 | -0.0036 | 25.0664
18 | 1.5664 | 0.0726 | -0.006 | 21.5758
18.5 | 1.5326 | 0.08406 | -0.0097 | 18.2322
19 | 1.4853 | 0.09786 | -0.0151 | 15.1778
19.5 | 1.4502 | 0.11025 | -0.0202 | 13.1537
20 | 1.3984 | 0.12566 | -0.0274 | 11.1284

## 79. Re 5M Mach 0.50 (1)
BIGFOIL.COM POLAR EXPORT
CB2513
CB2513 |  |  |  | Cl Max: | 1.382 | at alpha= | 8 | deg
JavaFoil+Calcfoil stall+Eppler ext transition |  |  |  | L/D Max: | 112.045 | at alpha= | 8 | deg
Re: | 5000000 |  |  | Cd Min: | 0.00784 | at alpha= | -3 | deg
Mach: | 0.5 |  |  | Cl=0 at alpha= | -2.7929 | deg
|  |  |  | @ Cl=0.1, Cd= | 0.0079474
|  |  |  | @ Cl=0.4, Cd= | 0.0080806
|  |  |  | @ Cl=0.6, Cd= | 0.0084277
alpha (deg) | Cl | Cd | Cm | Cl/Cd
-20 | -0.965 | 0.16056 | -0.031 | -6.008
-19.5 | -0.937 | 0.15397 | -0.031 | -6.089
-19 | -0.91 | 0.15139 | -0.032 | -6.012
-18.5 | -0.883 | 0.14759 | -0.032 | -5.982
-18 | -0.856 | 0.14223 | -0.032 | -6.015
-17.5 | -0.828 | 0.13568 | -0.032 | -6.103
-17 | -0.801 | 0.13954 | -0.033 | -5.739
-16.5 | -0.774 | 0.12955 | -0.033 | -5.975
-16 | -0.746 | 0.11963 | -0.034 | -6.238
-15.5 | -0.717 | 0.11821 | -0.033 | -6.068
-15 | -0.687 | 0.11524 | -0.033 | -5.965
-14.5 | -0.657 | 0.11032 | -0.031 | -5.953
-14 | -0.629 | 0.104 | -0.031 | -6.043
-13.5 | -0.601 | 0.10136 | -0.031 | -5.926
-13 | -0.573 | 0.09873 | -0.031 | -5.802
-12.5 | -0.545 | 0.10144 | -0.031 | -5.376
-12 | -0.518 | 0.09069 | -0.032 | -5.708
-11.5 | -0.488 | 0.08569 | -0.03 | -5.698
-11 | -0.46 | 0.0777 | -0.03 | -5.926
-10.5 | -0.433 | 0.072 | -0.03 | -6.009
-10 | -0.405 | 0.06623 | -0.032 | -6.119
-9.5 | -0.376 | 0.07114 | -0.029 | -5.287
-9 | -0.35 | 0.05994 | -0.034 | -5.843
-8.5 | -0.329 | 0.04798 | -0.043 | -6.866
-8 | -0.517 | 0.01605 | -0.06 | -32.22
-7.5 | -0.556 | 0.01153 | -0.065 | -48.217
-7 | -0.526 | 0.0105 | -0.065 | -50.093
-6.5 | -0.48 | 0.00994 | -0.066 | -48.332
-6 | -0.426 | 0.00945 | -0.067 | -45.046
-5.5 | -0.366 | 0.00906 | -0.067 | -40.352
-5 | -0.302 | 0.00885 | -0.068 | -34.086
-4.5 | -0.235 | 0.00865 | -0.069 | -27.224
-4 | -0.168 | 0.00829 | -0.069 | -20.203
-3.5 | -0.099 | 0.00794 | -0.07 | -12.408
-3 | -0.029 | 0.00784 | -0.071 | -3.684
-2.5 | 0.041 | 0.00788 | -0.072 | 5.215
-2 | 0.111 | 0.00796 | -0.072 | 13.977
-1.5 | 0.182 | 0.00801 | -0.073 | 22.67
-1 | 0.252 | 0.00795 | -0.074 | 31.646
-0.5 | 0.322 | 0.00796 | -0.074 | 40.447
0 | 0.392 | 0.00806 | -0.075 | 48.685
0.5 | 0.462 | 0.00824 | -0.076 | 56.097
1 | 0.532 | 0.00835 | -0.077 | 63.708
1.5 | 0.602 | 0.00843 | -0.077 | 71.397
2 | 0.671 | 0.00861 | -0.078 | 77.983
2.5 | 0.74 | 0.00879 | -0.079 | 84.246
3 | 0.809 | 0.00904 | -0.079 | 89.492
3.5 | 0.878 | 0.00934 | -0.08 | 94.047
4 | 0.946 | 0.00973 | -0.081 | 97.276
4.5 | 1.014 | 0.01021 | -0.082 | 99.328
5 | 1.081 | 0.01067 | -0.082 | 101.247
5.5 | 1.147 | 0.01113 | -0.083 | 103.049
6 | 1.211 | 0.01174 | -0.084 | 103.098
6.5 | 1.274 | 0.0125 | -0.084 | 101.901
7 | 1.329 | 0.01336 | -0.085 | 99.465
7.5 | 1.376 | 0.01465 | -0.086 | 93.943
8 | 1.382 | 0.01233 | -0.085 | 112.045
8.5 | 1.374 | 0.01866 | -0.085 | 73.678
9 | 1.306 | 0.021 | -0.085 | 62.195
9.5 | 0.821 | 0.02452 | -0.085 | 33.47
10 | 0.85 | 0.02585 | -0.085 | 32.881
10.5 | 0.868 | 0.0318 | -0.084 | 27.292
11 | 0.879 | 0.03944 | -0.082 | 22.279
11.5 | 0.847 | 0.06832 | -0.071 | 12.399
12 | 0.863 | 0.07545 | -0.068 | 11.441
12.5 | 0.911 | 0.0709 | -0.073 | 12.843
13 | 0.894 | 0.10468 | -0.059 | 8.537

## 80. Re 5M Mach 0.50 (2)
BIGFOIL.COM POLAR EXPORT
CB2513
CB2513 |  |  |  | Cl Max: | 1.498 | at alpha= | 11.5 | deg
XFOIL ncrit=9 |  |  |  | L/D Max: | 139.036 | at alpha= | 6 | deg
Re: | 5000000 |  |  | Cd Min: | 0.14464 | at alpha= | 16.5 | deg
Mach: | 0.5 |  |  | Cl=0 at alpha= | -2.787 | deg
|  |  |  | @ Cl=0.1, Cd= | 0.005629
|  |  |  | @ Cl=0.4, Cd= | 0.0056074
|  |  |  | @ Cl=0.6, Cd= | 0.0057847
alpha (deg) | Cl | Cd | Cm | Cl/Cd
-13.5 | -0.4914 | 0.13027 | -0.0353 | -3.7722
-12.5 | -0.5371 | 0.10189 | -0.0528 | -5.2714
-12 | -0.5447 | 0.08782 | -0.0666 | -6.2025
-11.5 | -0.5724 | 0.07337 | -0.0803 | -7.8016
-11 | -0.5875 | 0.06254 | -0.0893 | -9.394
-10.5 | -0.6132 | 0.05008 | -0.1004 | -12.2444
-10 | -0.6172 | 0.03166 | -0.128 | -19.4946
-9.5 | -0.636 | 0.02196 | -0.138 | -28.9617
-9 | -0.6728 | 0.01788 | -0.1269 | -37.6286
-8.5 | -0.682 | 0.01401 | -0.116 | -48.6795
-8 | -0.6525 | 0.01147 | -0.1078 | -56.8875
-7.5 | -0.6036 | 0.00987 | -0.1017 | -61.155
-7 | -0.5441 | 0.00888 | -0.097 | -61.2725
-6.5 | -0.4801 | 0.00821 | -0.0934 | -58.4775
-5.5 | -0.3484 | 0.0073 | -0.088 | -47.726
-5 | -0.2824 | 0.00697 | -0.0859 | -40.5165
-4.5 | -0.2172 | 0.00666 | -0.0839 | -32.6126
-4 | -0.1529 | 0.00638 | -0.0821 | -23.9655
-3.5 | -0.0896 | 0.00613 | -0.0804 | -14.6166
-3 | -0.0271 | 0.00591 | -0.0787 | -4.5854
-2.5 | 0.0365 | 0.00576 | -0.0774 | 6.3368
-2 | 0.0988 | 0.00563 | -0.076 | 17.5488
-1.5 | 0.1608 | 0.00558 | -0.0746 | 28.8172
-1 | 0.2221 | 0.00557 | -0.0732 | 39.8743
-0.5 | 0.2825 | 0.00554 | -0.0717 | 50.9928
0 | 0.3433 | 0.00557 | -0.0703 | 61.6338
0.5 | 0.4039 | 0.00561 | -0.0689 | 71.9964
1 | 0.4639 | 0.00563 | -0.0673 | 82.3979
1.5 | 0.523 | 0.00567 | -0.0655 | 92.2399
2 | 0.5804 | 0.00574 | -0.0634 | 101.115
2.5 | 0.6374 | 0.00587 | -0.0611 | 108.586
3 | 0.6955 | 0.00598 | -0.0589 | 116.3043
3.5 | 0.7519 | 0.00618 | -0.0562 | 121.6667
4 | 0.8085 | 0.00635 | -0.0533 | 127.3228
4.5 | 0.8636 | 0.0066 | -0.0501 | 130.8485
5 | 0.9147 | 0.00689 | -0.0459 | 132.7576
5.5 | 0.9582 | 0.00714 | -0.04 | 134.2017
6 | 1.0956 | 0.00788 | -0.0534 | 139.0355
6.5 | 1.1787 | 0.00863 | -0.0552 | 136.5817
7 | 1.2213 | 0.00922 | -0.0488 | 132.462
7.5 | 1.2663 | 0.00998 | -0.043 | 126.8838
8 | 1.3082 | 0.01103 | -0.037 | 118.6038
8.5 | 1.3451 | 0.01247 | -0.0308 | 107.8669
9.5 | 1.3974 | 0.01698 | -0.0174 | 82.2968
10 | 1.4359 | 0.01902 | -0.0123 | 75.4942
10.5 | 1.4685 | 0.02158 | -0.0072 | 68.0491
11 | 1.4905 | 0.02506 | -0.0019 | 59.4773
11.5 | 1.498 | 0.02988 | 0.0028 | 50.1339
12 | 1.4854 | 0.0368 | 0.0061 | 40.3641
12.5 | 1.4502 | 0.04642 | 0.0067 | 31.2408
13 | 1.4154 | 0.05684 | 0.0051 | 24.9015
13.5 | 1.3779 | 0.06811 | 0.0021 | 20.2305
14 | 1.3375 | 0.08006 | -0.0021 | 16.7062
14.5 | 1.2936 | 0.09284 | -0.0073 | 13.9336
15 | 1.253 | 0.10574 | -0.013 | 11.8498
15.5 | 1.2187 | 0.11844 | -0.0192 | 10.2896
16 | 1.1862 | 0.1314 | -0.026 | 9.0274
16.5 | 1.1575 | 0.14464 | -0.0335 | 8.0026

## 81. Re 6M Mach 0.00 (1)
BIGFOIL.COM POLAR EXPORT
CB2513
CB2513 |  |  |  | Cl Max: | 1.466 | at alpha= | 12 | deg
JavaFoil+Calcfoil stall+Eppler ext transition |  |  |  | L/D Max: | 128.326 | at alpha= | 11 | deg
Re: | 6000000 |  |  | Cd Min: | 0.00714 | at alpha= | -3.5 | deg
Mach: | 0 |  |  | Cl=0 at alpha= | -2.7951 | deg
|  |  |  | @ Cl=0.1, Cd= | 0.007298
|  |  |  | @ Cl=0.4, Cd= | 0.0074179
|  |  |  | @ Cl=0.6, Cd= | 0.00762
alpha (deg) | Cl | Cd | Cm | Cl/Cd
-18 | -0.711 | 0.12686 | -0.027 | -5.602
-17.5 | -0.728 | 0.12365 | -0.027 | -5.884
-17 | -0.75 | 0.10994 | -0.029 | -6.818
-16.5 | -0.765 | 0.10468 | -0.03 | -7.308
-16 | -0.784 | 0.09299 | -0.032 | -8.432
-15.5 | -0.805 | 0.07943 | -0.034 | -10.131
-15 | -0.82 | 0.06988 | -0.036 | -11.734
-14.5 | -0.835 | 0.05926 | -0.038 | -14.091
-14 | -0.846 | 0.0503 | -0.04 | -16.824
-13.5 | -0.864 | 0.03569 | -0.043 | -24.219
-13 | -0.894 | 0.02006 | -0.046 | -44.585
-12.5 | -0.888 | 0.01701 | -0.048 | -52.212
-12 | -0.879 | 0.01446 | -0.049 | -60.792
-11.5 | -0.869 | 0.01212 | -0.051 | -71.686
-11 | -0.852 | 0.01109 | -0.052 | -76.848
-10.5 | -0.818 | 0.01042 | -0.052 | -78.555
-10 | -0.781 | 0.00996 | -0.053 | -78.444
-9.5 | -0.74 | 0.00958 | -0.054 | -77.267
-9 | -0.696 | 0.0093 | -0.054 | -74.841
-8.5 | -0.648 | 0.00904 | -0.055 | -71.676
-8 | -0.598 | 0.00882 | -0.055 | -67.836
-7.5 | -0.546 | 0.00861 | -0.056 | -63.438
-7 | -0.493 | 0.00837 | -0.057 | -58.821
-6.5 | -0.437 | 0.00813 | -0.057 | -53.801
-6 | -0.381 | 0.00795 | -0.058 | -47.909
-5.5 | -0.323 | 0.00785 | -0.058 | -41.195
-5 | -0.265 | 0.00782 | -0.059 | -33.878
-4.5 | -0.206 | 0.00754 | -0.06 | -27.284
-4 | -0.146 | 0.00743 | -0.06 | -19.63
-3.5 | -0.086 | 0.00714 | -0.061 | -11.988
-3 | -0.025 | 0.0072 | -0.061 | -3.485
-2.5 | 0.036 | 0.00723 | -0.062 | 4.931
-2 | 0.096 | 0.0073 | -0.063 | 13.217
-1.5 | 0.157 | 0.00727 | -0.063 | 21.642
-1 | 0.218 | 0.00724 | -0.064 | 30.143
-0.5 | 0.279 | 0.00721 | -0.064 | 38.68
0 | 0.34 | 0.00729 | -0.065 | 46.607
0.5 | 0.401 | 0.00742 | -0.066 | 53.99
1 | 0.461 | 0.00749 | -0.066 | 61.543
1.5 | 0.522 | 0.0075 | -0.067 | 69.554
2 | 0.582 | 0.00759 | -0.068 | 76.67
2.5 | 0.642 | 0.00769 | -0.068 | 83.557
3 | 0.702 | 0.00784 | -0.069 | 89.584
3.5 | 0.762 | 0.00804 | -0.069 | 94.824
4 | 0.822 | 0.00819 | -0.07 | 100.41
4.5 | 0.882 | 0.0085 | -0.071 | 103.689
5 | 0.941 | 0.00878 | -0.071 | 107.104
5.5 | 0.999 | 0.00899 | -0.072 | 111.151
6 | 1.057 | 0.00929 | -0.072 | 113.836
6.5 | 1.115 | 0.00965 | -0.073 | 115.527
7 | 1.17 | 0.01007 | -0.074 | 116.09
7.5 | 1.222 | 0.01046 | -0.074 | 116.827
8 | 1.272 | 0.01099 | -0.075 | 115.728
8.5 | 1.317 | 0.01171 | -0.075 | 112.468
9 | 1.358 | 0.01231 | -0.076 | 110.354
9.5 | 1.395 | 0.0143 | -0.077 | 97.557
10 | 1.426 | 0.01498 | -0.077 | 95.199
10.5 | 1.453 | 0.01573 | -0.078 | 92.358
11 | 1.456 | 0.01134 | -0.077 | 128.326
11.5 | 1.464 | 0.01198 | -0.077 | 122.161
12 | 1.466 | 0.01788 | -0.078 | 81.951
12.5 | 1.463 | 0.01916 | -0.078 | 76.366
13 | 1.453 | 0.02066 | -0.078 | 70.355
13.5 | 1.44 | 0.02189 | -0.078 | 65.76
14 | 1.419 | 0.02366 | -0.079 | 59.966
14.5 | 1.39 | 0.0264 | -0.078 | 52.645
15 | 1.357 | 0.02912 | -0.078 | 46.609
15.5 | 1.32 | 0.03237 | -0.078 | 40.785
16 | 1.282 | 0.03536 | -0.078 | 36.248
16.5 | 1.237 | 0.04013 | -0.078 | 30.817
17 | 1.189 | 0.04597 | -0.077 | 25.859

## 82. Re 6M Mach 0.00 (2)
BIGFOIL.COM POLAR EXPORT
CB2513
CB2513 |  |  |  | Cl Max: | 1.735 | at alpha= | 18.5 | deg
XFOIL ncrit=9 |  |  |  | L/D Max: | 141.406 | at alpha= | 6 | deg
Re: | 6000000 |  |  | Cd Min: | 0.06443 | at alpha= | 20 | deg
Mach: | 0 |  |  | Cl=0 at alpha= | -2.8121 | deg
|  |  |  | @ Cl=0.1, Cd= | 0.0052248
|  |  |  | @ Cl=0.4, Cd= | 0.0051695
|  |  |  | @ Cl=0.6, Cd= | 0.0053444
alpha (deg) | Cl | Cd | Cm | Cl/Cd
-14 | -1.1402 | 0.01276 | -0.0862 | -89.3574
-13.5 | -1.0975 | 0.01219 | -0.0842 | -90.0328
-13 | -1.0536 | 0.01165 | -0.0824 | -90.4378
-12.5 | -1.0079 | 0.01116 | -0.0808 | -90.3136
-12 | -0.9605 | 0.01075 | -0.0794 | -89.3488
-11.5 | -0.9129 | 0.01029 | -0.078 | -88.7172
-11 | -0.8634 | 0.00986 | -0.077 | -87.5659
-10.5 | -0.8151 | 0.00933 | -0.0757 | -87.3633
-10 | -0.7646 | 0.00891 | -0.0748 | -85.8137
-9.5 | -0.7128 | 0.00857 | -0.0741 | -83.1739
-9 | -0.6609 | 0.00825 | -0.0733 | -80.1091
-8.5 | -0.6079 | 0.00795 | -0.0728 | -76.4654
-8 | -0.5559 | 0.00758 | -0.072 | -73.3377
-7.5 | -0.5033 | 0.00729 | -0.0713 | -69.0398
-7 | -0.4497 | 0.00706 | -0.0708 | -63.6969
-6.5 | -0.396 | 0.00678 | -0.0703 | -58.4071
-6 | -0.3419 | 0.00655 | -0.0699 | -52.1985
-5.5 | -0.2879 | 0.00632 | -0.0694 | -45.5538
-5 | -0.2342 | 0.00611 | -0.0689 | -38.3306
-4.5 | -0.181 | 0.0059 | -0.0683 | -30.678
-4 | -0.127 | 0.00573 | -0.0678 | -22.164
-3.5 | -0.0739 | 0.00557 | -0.0671 | -13.2675
-3 | -0.0201 | 0.00541 | -0.0666 | -3.7153
-2.5 | 0.0334 | 0.00532 | -0.0661 | 6.2782
-2 | 0.0865 | 0.00524 | -0.0654 | 16.5076
-1.5 | 0.1397 | 0.00518 | -0.0648 | 26.9691
-1 | 0.1926 | 0.00515 | -0.0642 | 37.3981
-0.5 | 0.245 | 0.00513 | -0.0634 | 47.7583
0 | 0.2977 | 0.00514 | -0.0627 | 57.9183
0.5 | 0.3504 | 0.00516 | -0.062 | 67.907
1 | 0.4027 | 0.00517 | -0.0613 | 77.8917
1.5 | 0.4545 | 0.00519 | -0.0605 | 87.5723
2 | 0.5055 | 0.00522 | -0.0595 | 96.8391
2.5 | 0.5568 | 0.00526 | -0.0586 | 105.8555
3 | 0.608 | 0.00536 | -0.0576 | 113.4328
3.5 | 0.6592 | 0.00545 | -0.0567 | 120.9541
4 | 0.7096 | 0.0056 | -0.0556 | 126.7143
4.5 | 0.7601 | 0.00576 | -0.0545 | 131.9618
6 | 0.905 | 0.0064 | -0.0499 | 141.4062
7.5 | 1.1266 | 0.008 | -0.0636 | 140.825
8 | 1.1689 | 0.00857 | -0.0612 | 136.3944
8.5 | 1.2116 | 0.00918 | -0.0589 | 131.9826
9 | 1.2544 | 0.00979 | -0.0567 | 128.1307
9.5 | 1.2941 | 0.01056 | -0.054 | 122.5473
10 | 1.332 | 0.01141 | -0.0511 | 116.7397
10.5 | 1.3664 | 0.01229 | -0.0476 | 111.1798
11 | 1.3997 | 0.01301 | -0.0438 | 107.5865
11.5 | 1.4355 | 0.01371 | -0.0408 | 104.7046
12 | 1.4715 | 0.01445 | -0.0381 | 101.8339
12.5 | 1.5043 | 0.01538 | -0.0351 | 97.8088
13 | 1.5352 | 0.01647 | -0.032 | 93.2119
13.5 | 1.5646 | 0.01768 | -0.0291 | 88.4955
14 | 1.5936 | 0.01896 | -0.0263 | 84.0506
14.5 | 1.6215 | 0.02037 | -0.0237 | 79.6024
15 | 1.6452 | 0.0221 | -0.0209 | 74.4434
15.5 | 1.668 | 0.02398 | -0.0184 | 69.558
16 | 1.6857 | 0.02635 | -0.0158 | 63.9734
16.5 | 1.7039 | 0.02877 | -0.0136 | 59.2249
17 | 1.7154 | 0.03192 | -0.0115 | 53.7406
17.5 | 1.7238 | 0.03555 | -0.0097 | 48.4895
18 | 1.7314 | 0.03956 | -0.0086 | 43.7664
18.5 | 1.735 | 0.04422 | -0.0078 | 39.2356
19 | 1.7305 | 0.0501 | -0.0077 | 34.5409
19.5 | 1.7233 | 0.0566 | -0.0083 | 30.447
20 | 1.7084 | 0.06443 | -0.0097 | 26.5156

## 83. Re 6M Mach 0.10 (1)
BIGFOIL.COM POLAR EXPORT
CB2513
CB2513 |  |  |  | Cl Max: | 1.459 | at alpha= | 11.5 | deg
JavaFoil+Calcfoil stall+Eppler ext transition |  |  |  | L/D Max: | 125.962 | at alpha= | 11 | deg
Re: | 6000000 |  |  | Cd Min: | 0.00716 | at alpha= | -3.5 | deg
Mach: | 0.1 |  |  | Cl=0 at alpha= | -2.7951 | deg
|  |  |  | @ Cl=0.1, Cd= | 0.007309
|  |  |  | @ Cl=0.4, Cd= | 0.0074441
|  |  |  | @ Cl=0.6, Cd= | 0.0076371
alpha (deg) | Cl | Cd | Cm | Cl/Cd
-18 | -0.664 | 0.13794 | -0.025 | -4.812
-17.5 | -0.687 | 0.12934 | -0.026 | -5.31
-17 | -0.713 | 0.11457 | -0.029 | -6.219
-16.5 | -0.731 | 0.10892 | -0.029 | -6.714
-16 | -0.75 | 0.1014 | -0.03 | -7.399
-15.5 | -0.772 | 0.08803 | -0.033 | -8.774
-15 | -0.793 | 0.07553 | -0.035 | -10.498
-14.5 | -0.809 | 0.06583 | -0.037 | -12.289
-14 | -0.823 | 0.05619 | -0.039 | -14.642
-13.5 | -0.855 | 0.03496 | -0.043 | -24.456
-13 | -0.873 | 0.02358 | -0.046 | -37.011
-12.5 | -0.873 | 0.01873 | -0.047 | -46.641
-12 | -0.869 | 0.01538 | -0.049 | -56.477
-11.5 | -0.861 | 0.01255 | -0.051 | -68.622
-11 | -0.85 | 0.01128 | -0.052 | -75.374
-10.5 | -0.817 | 0.01055 | -0.053 | -77.486
-10 | -0.781 | 0.01007 | -0.053 | -77.605
-9.5 | -0.741 | 0.00968 | -0.054 | -76.603
-9 | -0.697 | 0.00939 | -0.054 | -74.268
-8.5 | -0.65 | 0.00911 | -0.055 | -71.341
-8 | -0.6 | 0.00888 | -0.056 | -67.598
-7.5 | -0.548 | 0.00865 | -0.056 | -63.353
-7 | -0.495 | 0.00842 | -0.057 | -58.716
-6.5 | -0.439 | 0.00816 | -0.057 | -53.802
-6 | -0.383 | 0.00798 | -0.058 | -47.942
-5.5 | -0.325 | 0.00788 | -0.059 | -41.245
-5 | -0.266 | 0.00785 | -0.059 | -33.887
-4.5 | -0.207 | 0.00756 | -0.06 | -27.341
-4 | -0.147 | 0.00745 | -0.06 | -19.674
-3.5 | -0.086 | 0.00716 | -0.061 | -12.022
-3 | -0.025 | 0.00721 | -0.062 | -3.494
-2.5 | 0.036 | 0.00725 | -0.062 | 4.94
-2 | 0.097 | 0.00731 | -0.063 | 13.257
-1.5 | 0.158 | 0.00729 | -0.064 | 21.684
-1 | 0.219 | 0.00725 | -0.064 | 30.221
-0.5 | 0.28 | 0.00723 | -0.065 | 38.753
0 | 0.342 | 0.00733 | -0.065 | 46.626
0.5 | 0.403 | 0.00745 | -0.066 | 54.065
1 | 0.464 | 0.00753 | -0.067 | 61.557
1.5 | 0.524 | 0.00753 | -0.067 | 69.672
2 | 0.585 | 0.00761 | -0.068 | 76.834
2.5 | 0.646 | 0.00772 | -0.068 | 83.644
3 | 0.706 | 0.00787 | -0.069 | 89.647
3.5 | 0.766 | 0.00806 | -0.07 | 95.085
4 | 0.826 | 0.00824 | -0.07 | 100.301
4.5 | 0.886 | 0.00852 | -0.071 | 103.919
5 | 0.945 | 0.00882 | -0.072 | 107.116
5.5 | 1.004 | 0.00907 | -0.072 | 110.734
6 | 1.062 | 0.00933 | -0.073 | 113.908
6.5 | 1.12 | 0.00969 | -0.073 | 115.558
7 | 1.175 | 0.01014 | -0.074 | 115.856
7.5 | 1.228 | 0.01061 | -0.075 | 115.778
8 | 1.277 | 0.01106 | -0.075 | 115.514
8.5 | 1.322 | 0.01182 | -0.076 | 111.86
9 | 1.363 | 0.01243 | -0.076 | 109.585
9.5 | 1.399 | 0.01445 | -0.077 | 96.81
10 | 1.429 | 0.01517 | -0.078 | 94.215
10.5 | 1.454 | 0.01595 | -0.078 | 91.166
11 | 1.453 | 0.01154 | -0.078 | 125.962
11.5 | 1.459 | 0.01224 | -0.078 | 119.249
12 | 1.459 | 0.01828 | -0.078 | 79.776
12.5 | 1.452 | 0.01966 | -0.078 | 73.857
13 | 1.439 | 0.0212 | -0.078 | 67.876
13.5 | 1.421 | 0.02251 | -0.079 | 63.121
14 | 1.395 | 0.02451 | -0.079 | 56.897
14.5 | 1.36 | 0.02751 | -0.079 | 49.452
15 | 1.322 | 0.03053 | -0.078 | 43.3
15.5 | 1.279 | 0.03415 | -0.078 | 37.451
16 | 1.234 | 0.03788 | -0.078 | 32.568
16.5 | 1.183 | 0.04326 | -0.077 | 27.339

## 84. Re 6M Mach 0.10 (2)
BIGFOIL.COM POLAR EXPORT
CB2513
CB2513 |  |  |  | Cl Max: | 1.7212 | at alpha= | 18.5 | deg
XFOIL ncrit=9 |  |  |  | L/D Max: | 144.37 | at alpha= | 7 | deg
Re: | 6000000 |  |  | Cd Min: | 0.07098 | at alpha= | 20 | deg
Mach: | 0.1 |  |  | Cl=0 at alpha= | -2.8113 | deg
|  |  |  | @ Cl=0.1, Cd= | 0.0052278
|  |  |  | @ Cl=0.4, Cd= | 0.0051791
|  |  |  | @ Cl=0.6, Cd= | 0.0053505
alpha (deg) | Cl | Cd | Cm | Cl/Cd
-14 | -1.1475 | 0.01312 | -0.0889 | -87.4619
-13.5 | -1.1041 | 0.01248 | -0.0869 | -88.4696
-13 | -1.0606 | 0.0119 | -0.0847 | -89.1261
-12.5 | -1.0151 | 0.01137 | -0.0828 | -89.2788
-12 | -0.9675 | 0.01092 | -0.0812 | -88.5989
-11.5 | -0.9197 | 0.01044 | -0.0797 | -88.0939
-11 | -0.8695 | 0.01001 | -0.0785 | -86.8631
-10.5 | -0.8209 | 0.00946 | -0.0771 | -86.7759
-10 | -0.7702 | 0.00901 | -0.076 | -85.4828
-9.5 | -0.7181 | 0.00865 | -0.0752 | -83.0173
-9 | -0.6658 | 0.00832 | -0.0743 | -80.024
-8.5 | -0.6123 | 0.008 | -0.0737 | -76.5375
-8 | -0.5597 | 0.00764 | -0.0728 | -73.2592
-7.5 | -0.5068 | 0.00732 | -0.0721 | -69.235
-7 | -0.4528 | 0.00708 | -0.0715 | -63.9548
-6.5 | -0.3987 | 0.00681 | -0.0709 | -58.5463
-6 | -0.3441 | 0.00658 | -0.0705 | -52.2948
-5.5 | -0.2898 | 0.00634 | -0.07 | -45.7098
-5 | -0.2357 | 0.00613 | -0.0694 | -38.4502
-4.5 | -0.1821 | 0.00591 | -0.0687 | -30.8122
-4 | -0.1279 | 0.00574 | -0.0682 | -22.2822
-3.5 | -0.0744 | 0.00558 | -0.0676 | -13.3333
-3 | -0.0203 | 0.00542 | -0.067 | -3.7454
-2.5 | 0.0335 | 0.00534 | -0.0664 | 6.2734
-2 | 0.087 | 0.00524 | -0.0658 | 16.6031
-1.5 | 0.1404 | 0.00519 | -0.0651 | 27.052
-1 | 0.1936 | 0.00515 | -0.0645 | 37.5922
-0.5 | 0.2463 | 0.00514 | -0.0637 | 47.9183
0 | 0.2992 | 0.00515 | -0.063 | 58.0971
0.5 | 0.3522 | 0.00517 | -0.0623 | 68.1238
1 | 0.4048 | 0.00518 | -0.0615 | 78.1467
1.5 | 0.4569 | 0.0052 | -0.0607 | 87.8654
2 | 0.508 | 0.00523 | -0.0597 | 97.1319
2.5 | 0.5596 | 0.00528 | -0.0587 | 105.9848
3 | 0.6112 | 0.00537 | -0.0578 | 113.8175
3.5 | 0.6625 | 0.00548 | -0.0567 | 120.8942
4 | 0.7133 | 0.00561 | -0.0556 | 127.148
5 | 0.8135 | 0.00602 | -0.0531 | 135.1329
6 | 0.9095 | 0.00644 | -0.0497 | 141.2267
7 | 1.077 | 0.00746 | -0.063 | 144.37
7.5 | 1.1323 | 0.00806 | -0.0633 | 140.4839
8 | 1.175 | 0.00863 | -0.0608 | 136.153
8.5 | 1.2176 | 0.00926 | -0.0583 | 131.4903
9 | 1.2603 | 0.0099 | -0.056 | 127.303
9.5 | 1.2994 | 0.01072 | -0.0531 | 121.2127
10 | 1.337 | 0.01161 | -0.05 | 115.1593
10.5 | 1.369 | 0.01247 | -0.0458 | 109.7835
11 | 1.4036 | 0.0132 | -0.0422 | 106.3333
11.5 | 1.4404 | 0.01391 | -0.0393 | 103.5514
12 | 1.4758 | 0.01472 | -0.0363 | 100.2582
12.5 | 1.5081 | 0.01574 | -0.0332 | 95.8132
13 | 1.538 | 0.01694 | -0.03 | 90.791
13.5 | 1.5687 | 0.01815 | -0.0271 | 86.4298
14 | 1.5967 | 0.01956 | -0.0242 | 81.6309
14.5 | 1.6237 | 0.0211 | -0.0215 | 76.9526
15 | 1.6465 | 0.02301 | -0.0187 | 71.5558
15.5 | 1.6683 | 0.02507 | -0.0161 | 66.5457
16 | 1.6838 | 0.02772 | -0.0134 | 60.7431
16.5 | 1.7007 | 0.03042 | -0.0113 | 55.9073
17 | 1.7098 | 0.03396 | -0.0092 | 50.3475
17.5 | 1.7161 | 0.03806 | -0.0077 | 45.0893
18 | 1.7209 | 0.04259 | -0.0068 | 40.4062
18.5 | 1.7212 | 0.04793 | -0.0065 | 35.9107
19 | 1.7118 | 0.05466 | -0.0068 | 31.3172
19.5 | 1.6995 | 0.06214 | -0.008 | 27.3495
20 | 1.6792 | 0.07098 | -0.01 | 23.6574

## 85. Re 6M Mach 0.25 (1)
BIGFOIL.COM POLAR EXPORT
CB2513
CB2513 |  |  |  | Cl Max: | 1.431 | at alpha= | 10.5 | deg
JavaFoil+Calcfoil stall+Eppler ext transition |  |  |  | L/D Max: | 127.804 | at alpha= | 10 | deg
Re: | 6000000 |  |  | Cd Min: | 0.00729 | at alpha= | -3.5 | deg
Mach: | 0.25 |  |  | Cl=0 at alpha= | -2.7936 | deg
|  |  |  | @ Cl=0.1, Cd= | 0.00742
|  |  |  | @ Cl=0.4, Cd= | 0.0075644
|  |  |  | @ Cl=0.6, Cd= | 0.0077885
alpha (deg) | Cl | Cd | Cm | Cl/Cd
-16 | -0.498 | 0.12891 | -0.024 | -3.866
-15.5 | -0.548 | 0.11767 | -0.026 | -4.657
-15 | -0.591 | 0.10976 | -0.026 | -5.388
-14.5 | -0.63 | 0.10142 | -0.028 | -6.211
-14 | -0.668 | 0.08778 | -0.031 | -7.607
-13.5 | -0.693 | 0.07691 | -0.034 | -9.014
-13 | -0.722 | 0.05917 | -0.039 | -12.197
-12.5 | -0.737 | 0.04971 | -0.041 | -14.818
-12 | -0.758 | 0.03542 | -0.045 | -21.415
-11.5 | -0.791 | 0.01973 | -0.049 | -40.109
-11 | -0.806 | 0.01338 | -0.052 | -60.227
-10.5 | -0.794 | 0.00948 | -0.053 | -83.748
-10 | -0.776 | 0.01083 | -0.055 | -71.689
-9.5 | -0.742 | 0.01026 | -0.055 | -72.307
-9 | -0.702 | 0.00986 | -0.056 | -71.232
-8.5 | -0.657 | 0.0095 | -0.057 | -69.238
-8 | -0.609 | 0.0092 | -0.057 | -66.235
-7.5 | -0.558 | 0.00894 | -0.058 | -62.436
-7 | -0.505 | 0.00867 | -0.058 | -58.206
-6.5 | -0.449 | 0.00843 | -0.059 | -53.303
-6 | -0.392 | 0.00817 | -0.06 | -47.923
-5.5 | -0.333 | 0.00804 | -0.06 | -41.411
-5 | -0.273 | 0.00801 | -0.061 | -34.098
-4.5 | -0.212 | 0.00787 | -0.062 | -26.944
-4 | -0.151 | 0.00755 | -0.062 | -19.932
-3.5 | -0.088 | 0.00729 | -0.063 | -12.131
-3 | -0.026 | 0.00733 | -0.063 | -3.532
-2.5 | 0.037 | 0.00737 | -0.064 | 4.99
-2 | 0.1 | 0.00742 | -0.065 | 13.421
-1.5 | 0.162 | 0.00742 | -0.065 | 21.901
-1 | 0.225 | 0.00736 | -0.066 | 30.586
-0.5 | 0.288 | 0.00737 | -0.067 | 39.056
0 | 0.351 | 0.00744 | -0.067 | 47.161
0.5 | 0.414 | 0.0076 | -0.068 | 54.438
1 | 0.476 | 0.00768 | -0.068 | 61.993
1.5 | 0.539 | 0.0077 | -0.069 | 69.983
2 | 0.601 | 0.00779 | -0.07 | 77.128
2.5 | 0.663 | 0.00789 | -0.07 | 84.07
3 | 0.725 | 0.00808 | -0.071 | 89.795
3.5 | 0.787 | 0.00829 | -0.072 | 94.957
4 | 0.849 | 0.00847 | -0.072 | 100.161
4.5 | 0.91 | 0.00879 | -0.073 | 103.505
5 | 0.971 | 0.00911 | -0.074 | 106.555
5.5 | 1.031 | 0.00938 | -0.074 | 109.948
6 | 1.091 | 0.00966 | -0.075 | 112.848
6.5 | 1.149 | 0.01008 | -0.075 | 114.006
7 | 1.205 | 0.01055 | -0.076 | 114.165
7.5 | 1.258 | 0.01115 | -0.077 | 112.877
8 | 1.307 | 0.01171 | -0.077 | 111.569
8.5 | 1.349 | 0.01245 | -0.078 | 108.404
9 | 1.386 | 0.01473 | -0.078 | 94.143
9.5 | 1.417 | 0.01551 | -0.079 | 91.348
10 | 1.424 | 0.01114 | -0.079 | 127.804
10.5 | 1.431 | 0.01174 | -0.079 | 121.944
11 | 1.428 | 0.01773 | -0.079 | 80.519
11.5 | 1.417 | 0.01917 | -0.079 | 73.913
12 | 1.395 | 0.02049 | -0.08 | 68.097
12.5 | 1.36 | 0.02282 | -0.08 | 59.584
13 | 1.317 | 0.02447 | -0.08 | 53.805
13.5 | 1.258 | 0.02743 | -0.08 | 45.879
14 | 1.19 | 0.03093 | -0.079 | 38.467
14.5 | 1.112 | 0.03512 | -0.079 | 31.665
15 | 1.023 | 0.04143 | -0.078 | 24.701
15.5 | 0.929 | 0.04889 | -0.077 | 19.006

## 86. Re 6M Mach 0.25 (2)
BIGFOIL.COM POLAR EXPORT
CB2513
CB2513 |  |  |  | Cl Max: | 1.6597 | at alpha= | 16.5 | deg
XFOIL ncrit=9 |  |  |  | L/D Max: | 144.014 | at alpha= | 6.5 | deg
Re: | 6000000 |  |  | Cd Min: | 0.11684 | at alpha= | 20 | deg
Mach: | 0.25 |  |  | Cl=0 at alpha= | -2.8051 | deg
|  |  |  | @ Cl=0.1, Cd= | 0.0052882
|  |  |  | @ Cl=0.4, Cd= | 0.005253
|  |  |  | @ Cl=0.6, Cd= | 0.005422
alpha (deg) | Cl | Cd | Cm | Cl/Cd
-13 | -1.0906 | 0.01372 | -0.1 | -79.4898
-12.5 | -1.0501 | 0.0128 | -0.0959 | -82.0391
-12 | -1.0032 | 0.01214 | -0.0928 | -82.6359
-11.5 | -0.9555 | 0.01144 | -0.0899 | -83.5227
-11 | -0.9042 | 0.01084 | -0.0876 | -83.4133
-10.5 | -0.8512 | 0.01036 | -0.0857 | -82.1622
-10 | -0.8005 | 0.00968 | -0.0834 | -82.6963
-9.5 | -0.7469 | 0.00915 | -0.0817 | -81.6284
-9 | -0.6925 | 0.00871 | -0.0802 | -79.5063
-8.5 | -0.6369 | 0.00831 | -0.0789 | -76.6426
-8 | -0.581 | 0.00798 | -0.0778 | -72.807
-7.5 | -0.5261 | 0.00758 | -0.0765 | -69.4063
-7 | -0.4703 | 0.00725 | -0.0754 | -64.869
-6.5 | -0.4136 | 0.00701 | -0.0746 | -59.0014
-6 | -0.3573 | 0.00671 | -0.0737 | -53.2489
-5.5 | -0.3007 | 0.00647 | -0.0729 | -46.476
-5 | -0.2445 | 0.00624 | -0.0722 | -39.1827
-4.5 | -0.1883 | 0.00603 | -0.0714 | -31.2272
-4 | -0.1327 | 0.00582 | -0.0706 | -22.8007
-3.5 | -0.0772 | 0.00564 | -0.0698 | -13.6879
-3 | -0.0216 | 0.0055 | -0.0691 | -3.9273
-2 | 0.0892 | 0.0053 | -0.0677 | 16.8302
-1.5 | 0.1443 | 0.00524 | -0.0669 | 27.5382
-1 | 0.1991 | 0.00522 | -0.0661 | 38.1418
-0.5 | 0.253 | 0.00521 | -0.0652 | 48.5605
0 | 0.3075 | 0.00523 | -0.0644 | 58.7954
0.5 | 0.3622 | 0.00526 | -0.0636 | 68.8593
1 | 0.4164 | 0.00525 | -0.0628 | 79.3143
1.5 | 0.4702 | 0.00526 | -0.0619 | 89.3916
2 | 0.5227 | 0.0053 | -0.0607 | 98.6226
2.5 | 0.5752 | 0.00538 | -0.0595 | 106.9145
3 | 0.6283 | 0.00547 | -0.0584 | 114.8629
3.5 | 0.6809 | 0.00559 | -0.0572 | 121.8068
4 | 0.7335 | 0.00572 | -0.0559 | 128.2343
4.5 | 0.7849 | 0.00592 | -0.0544 | 132.5845
5 | 0.8362 | 0.00614 | -0.0528 | 136.1889
5.5 | 0.8864 | 0.00637 | -0.051 | 139.1523
6 | 0.9333 | 0.00662 | -0.0484 | 140.9819
6.5 | 1.0297 | 0.00715 | -0.0571 | 144.014
7.5 | 1.1634 | 0.00837 | -0.0611 | 138.9964
8 | 1.2071 | 0.00901 | -0.0581 | 133.9734
8.5 | 1.2508 | 0.00967 | -0.0551 | 129.3485
9 | 1.2915 | 0.01048 | -0.0516 | 123.2347
9.5 | 1.3234 | 0.01152 | -0.0466 | 114.8785
10 | 1.3537 | 0.01253 | -0.0414 | 108.0367
10.5 | 1.3902 | 0.0134 | -0.0375 | 103.7463
11 | 1.428 | 0.01427 | -0.0341 | 100.0701
11.5 | 1.4645 | 0.01527 | -0.0307 | 95.907
12 | 1.4974 | 0.01652 | -0.0271 | 90.6416
12.5 | 1.5282 | 0.01797 | -0.0234 | 85.0417
13 | 1.5567 | 0.01963 | -0.0199 | 79.3021
13.5 | 1.5838 | 0.02147 | -0.0165 | 73.768
14 | 1.6064 | 0.02374 | -0.0131 | 67.6664
14.5 | 1.6263 | 0.02634 | -0.01 | 61.7426
15 | 1.6396 | 0.02961 | -0.007 | 55.3732
15.5 | 1.6529 | 0.03316 | -0.0047 | 49.8462
16 | 1.6523 | 0.03824 | -0.0027 | 43.2087
16.5 | 1.6597 | 0.04299 | -0.0016 | 38.6067
17 | 1.6493 | 0.04993 | -0.0015 | 33.0322
17.5 | 1.6324 | 0.05807 | -0.0024 | 28.1109
18 | 1.6155 | 0.06668 | -0.0042 | 24.2277
18.5 | 1.588 | 0.077 | -0.0071 | 20.6234
19 | 1.5438 | 0.08994 | -0.0116 | 17.1648
19.5 | 1.5064 | 0.10237 | -0.0165 | 14.7152
20 | 1.4581 | 0.11684 | -0.0229 | 12.4795

## 87. Re 6M Mach 0.50 (1)
BIGFOIL.COM POLAR EXPORT
CB2513
CB2513 |  |  |  | Cl Max: | 1.385 | at alpha= | 8 | deg
JavaFoil+Calcfoil stall+Eppler ext transition |  |  |  | L/D Max: | 115.849 | at alpha= | 8 | deg
Re: | 6000000 |  |  | Cd Min: | 0.00787 | at alpha= | -1 | deg
Mach: | 0.5 |  |  | Cl=0 at alpha= | -2.7929 | deg
|  |  |  | @ Cl=0.1, Cd= | 0.0079169
|  |  |  | @ Cl=0.4, Cd= | 0.0080971
|  |  |  | @ Cl=0.6, Cd= | 0.0085071
alpha (deg) | Cl | Cd | Cm | Cl/Cd
-20 | -0.966 | 0.15987 | -0.031 | -6.041
-19.5 | -0.938 | 0.1537 | -0.031 | -6.102
-19 | -0.91 | 0.14711 | -0.032 | -6.189
-18.5 | -0.883 | 0.14313 | -0.032 | -6.17
-18 | -0.856 | 0.13831 | -0.032 | -6.187
-17.5 | -0.828 | 0.13516 | -0.032 | -6.128
-17 | -0.801 | 0.13771 | -0.033 | -5.817
-16.5 | -0.774 | 0.12726 | -0.033 | -6.084
-16 | -0.747 | 0.1201 | -0.034 | -6.218
-15.5 | -0.718 | 0.11528 | -0.034 | -6.229
-15 | -0.689 | 0.11191 | -0.033 | -6.153
-14.5 | -0.659 | 0.1078 | -0.032 | -6.11
-14 | -0.629 | 0.10279 | -0.031 | -6.116
-13.5 | -0.601 | 0.09814 | -0.031 | -6.123
-13 | -0.573 | 0.09746 | -0.031 | -5.88
-12.5 | -0.545 | 0.09938 | -0.031 | -5.488
-12 | -0.518 | 0.08814 | -0.032 | -5.875
-11.5 | -0.489 | 0.08493 | -0.031 | -5.757
-11 | -0.461 | 0.07513 | -0.032 | -6.14
-10.5 | -0.434 | 0.07002 | -0.032 | -6.192
-10 | -0.406 | 0.06425 | -0.033 | -6.322
-9.5 | -0.376 | 0.0697 | -0.029 | -5.397
-9 | -0.351 | 0.05857 | -0.034 | -5.986
-8.5 | -0.333 | 0.04408 | -0.045 | -7.559
-8 | -0.526 | 0.01396 | -0.061 | -37.658
-7.5 | -0.556 | 0.01116 | -0.065 | -49.819
-7 | -0.526 | 0.01022 | -0.065 | -51.465
-6.5 | -0.48 | 0.00967 | -0.066 | -49.695
-6 | -0.426 | 0.00927 | -0.067 | -45.91
-5.5 | -0.366 | 0.00894 | -0.067 | -40.874
-5 | -0.302 | 0.00869 | -0.068 | -34.735
-4.5 | -0.235 | 0.00847 | -0.069 | -27.785
-4 | -0.168 | 0.00814 | -0.069 | -20.577
-3.5 | -0.099 | 0.00791 | -0.07 | -12.462
-3 | -0.029 | 0.00788 | -0.071 | -3.665
-2.5 | 0.041 | 0.0079 | -0.072 | 5.201
-2 | 0.111 | 0.00792 | -0.072 | 14.053
-1.5 | 0.182 | 0.00791 | -0.073 | 22.967
-1 | 0.252 | 0.00787 | -0.074 | 31.969
-0.5 | 0.322 | 0.00802 | -0.074 | 40.119
0 | 0.392 | 0.00808 | -0.075 | 48.564
0.5 | 0.462 | 0.00823 | -0.076 | 56.162
1 | 0.532 | 0.00841 | -0.077 | 63.253
1.5 | 0.602 | 0.00851 | -0.077 | 70.672
2 | 0.671 | 0.00859 | -0.078 | 78.169
2.5 | 0.74 | 0.00879 | -0.079 | 84.263
3 | 0.809 | 0.00904 | -0.079 | 89.567
3.5 | 0.878 | 0.00933 | -0.08 | 94.049
4 | 0.946 | 0.00965 | -0.081 | 98.066
4.5 | 1.014 | 0.01008 | -0.082 | 100.584
5 | 1.081 | 0.01054 | -0.082 | 102.518
5.5 | 1.147 | 0.01096 | -0.083 | 104.576
6 | 1.211 | 0.01147 | -0.084 | 105.595
6.5 | 1.274 | 0.0123 | -0.084 | 103.519
7 | 1.329 | 0.01317 | -0.085 | 100.896
7.5 | 1.376 | 0.01444 | -0.086 | 95.252
8 | 1.385 | 0.01195 | -0.085 | 115.849
8.5 | 1.376 | 0.01805 | -0.085 | 76.24
9 | 1.308 | 0.02028 | -0.085 | 64.501
9.5 | 0.822 | 0.02367 | -0.085 | 34.737
10 | 0.852 | 0.02496 | -0.085 | 34.138
10.5 | 0.871 | 0.03033 | -0.084 | 28.708
11 | 0.885 | 0.0368 | -0.083 | 24.049
11.5 | 0.861 | 0.0608 | -0.074 | 14.155
12 | 0.884 | 0.06441 | -0.073 | 13.721
12.5 | 0.918 | 0.06634 | -0.075 | 13.836
13 | 0.892 | 0.10463 | -0.058 | 8.522

## 88. Re 6M Mach 0.50 (2)
BIGFOIL.COM POLAR EXPORT
CB2513
CB2513 |  |  |  | Cl Max: | 1.5166 | at alpha= | 11.5 | deg
XFOIL ncrit=9 |  |  |  | L/D Max: | 142.257 | at alpha= | 6.5 | deg
Re: | 6000000 |  |  | Cd Min: | 0.14362 | at alpha= | 16.5 | deg
Mach: | 0.5 |  |  | Cl=0 at alpha= | -2.7792 | deg
|  |  |  | @ Cl=0.1, Cd= | 0.0055587
|  |  |  | @ Cl=0.4, Cd= | 0.0055465
|  |  |  | @ Cl=0.6, Cd= | 0.0057602
alpha (deg) | Cl | Cd | Cm | Cl/Cd
-14 | -0.5098 | 0.13677 | -0.0323 | -3.7274
-13 | -0.5312 | 0.11282 | -0.0455 | -4.7084
-12.5 | -0.5463 | 0.09664 | -0.061 | -5.6529
-12 | -0.571 | 0.0824 | -0.0737 | -6.9296
-11.5 | -0.6006 | 0.06998 | -0.0837 | -8.5825
-11 | -0.6185 | 0.05942 | -0.0919 | -10.409
-10.5 | -0.6424 | 0.04724 | -0.1024 | -13.5986
-10 | -0.64 | 0.02846 | -0.1333 | -22.4877
-9.5 | -0.6596 | 0.02073 | -0.1375 | -31.8186
-9 | -0.6915 | 0.01706 | -0.1255 | -40.5334
-8 | -0.6626 | 0.01084 | -0.1068 | -61.1255
-7.5 | -0.6088 | 0.00948 | -0.101 | -64.2194
-7 | -0.5486 | 0.00853 | -0.0964 | -64.3142
-6.5 | -0.4836 | 0.00788 | -0.0929 | -61.3706
-6 | -0.4171 | 0.00742 | -0.0901 | -56.2129
-5.5 | -0.3501 | 0.00708 | -0.0878 | -49.4492
-5 | -0.2843 | 0.00675 | -0.0856 | -42.1185
-4.5 | -0.2189 | 0.00649 | -0.0837 | -33.7288
-4 | -0.1545 | 0.00622 | -0.0819 | -24.8392
-3.5 | -0.0908 | 0.00599 | -0.0802 | -15.1586
-3 | -0.028 | 0.0058 | -0.0786 | -4.8276
-2.5 | 0.0354 | 0.00566 | -0.0772 | 6.2544
-2 | 0.098 | 0.00556 | -0.0759 | 17.6259
-1.5 | 0.16 | 0.00552 | -0.0745 | 28.9855
-1 | 0.2216 | 0.0055 | -0.0731 | 40.2909
-0.5 | 0.2827 | 0.00548 | -0.0718 | 51.5876
0 | 0.3438 | 0.00551 | -0.0704 | 62.3956
0.5 | 0.4054 | 0.00555 | -0.0691 | 73.045
1 | 0.4657 | 0.00559 | -0.0677 | 83.3095
1.5 | 0.525 | 0.00565 | -0.0659 | 92.9204
2.5 | 0.6407 | 0.00582 | -0.0617 | 110.0859
3 | 0.6995 | 0.00592 | -0.0596 | 118.1588
3.5 | 0.7568 | 0.00608 | -0.0571 | 124.4737
4 | 0.8136 | 0.00627 | -0.0544 | 129.7608
4.5 | 0.8694 | 0.00649 | -0.0512 | 133.9599
5 | 0.9235 | 0.00676 | -0.0476 | 136.6124
5.5 | 0.9686 | 0.00705 | -0.0421 | 137.3901
6 | 1.0479 | 0.00745 | -0.0434 | 140.6577
6.5 | 1.185 | 0.00833 | -0.0562 | 142.2569
7 | 1.2318 | 0.00898 | -0.0506 | 137.1715
7.5 | 1.2757 | 0.00973 | -0.0445 | 131.11
8 | 1.3158 | 0.01082 | -0.0382 | 121.6081
8.5 | 1.3526 | 0.01224 | -0.0318 | 110.5065
9.5 | 1.4125 | 0.01634 | -0.0188 | 86.4443
10 | 1.4509 | 0.01833 | -0.0135 | 79.1544
10.5 | 1.4844 | 0.02079 | -0.0082 | 71.3997
11 | 1.5093 | 0.02405 | -0.0028 | 62.7568
11.5 | 1.5166 | 0.0288 | 0.0023 | 52.6597
12 | 1.4995 | 0.03592 | 0.006 | 41.7455
12.5 | 1.4584 | 0.04597 | 0.0066 | 31.725
13 | 1.4218 | 0.05654 | 0.0051 | 25.1468
13.5 | 1.385 | 0.06771 | 0.0021 | 20.4549
14 | 1.3461 | 0.0795 | -0.002 | 16.9321
14.5 | 1.3042 | 0.09203 | -0.007 | 14.1715
15 | 1.2652 | 0.10472 | -0.0126 | 12.0817
15.5 | 1.2308 | 0.11738 | -0.0187 | 10.4856
16 | 1.1985 | 0.13026 | -0.0255 | 9.2008
16.5 | 1.1683 | 0.14362 | -0.0331 | 8.1347

## 89. Re 7M Mach 0.00 (1)
BIGFOIL.COM POLAR EXPORT
CB2513
CB2513 |  |  |  | Cl Max: | 1.468 | at alpha= | 12 | deg
JavaFoil+Calcfoil stall+Eppler ext transition |  |  |  | L/D Max: | 132.749 | at alpha= | 11 | deg
Re: | 7000000 |  |  | Cd Min: | 0.0072 | at alpha= | -1 | deg
Mach: | 0 |  |  | Cl=0 at alpha= | -2.7951 | deg
|  |  |  | @ Cl=0.1, Cd= | 0.0072487
|  |  |  | @ Cl=0.4, Cd= | 0.0074284
|  |  |  | @ Cl=0.6, Cd= | 0.007646
alpha (deg) | Cl | Cd | Cm | Cl/Cd
-18 | -0.712 | 0.12452 | -0.028 | -5.716
-17.5 | -0.729 | 0.12074 | -0.028 | -6.035
-17 | -0.752 | 0.10685 | -0.03 | -7.038
-16.5 | -0.768 | 0.10164 | -0.031 | -7.551
-16 | -0.783 | 0.09399 | -0.032 | -8.332
-15.5 | -0.804 | 0.07974 | -0.034 | -10.086
-15 | -0.826 | 0.06554 | -0.037 | -12.595
-14.5 | -0.84 | 0.05573 | -0.038 | -15.075
-14 | -0.855 | 0.04516 | -0.041 | -18.935
-13.5 | -0.87 | 0.03329 | -0.043 | -26.125
-13 | -0.898 | 0.019 | -0.047 | -47.249
-12.5 | -0.894 | 0.0156 | -0.048 | -57.313
-12 | -0.883 | 0.01359 | -0.049 | -65.007
-11.5 | -0.873 | 0.00898 | -0.051 | -97.181
-11 | -0.852 | 0.01073 | -0.052 | -79.404
-10.5 | -0.818 | 0.01012 | -0.052 | -80.886
-10 | -0.781 | 0.00969 | -0.053 | -80.599
-9.5 | -0.74 | 0.00942 | -0.054 | -78.55
-9 | -0.696 | 0.00914 | -0.054 | -76.144
-8.5 | -0.648 | 0.00887 | -0.055 | -73.063
-8 | -0.598 | 0.00864 | -0.055 | -69.231
-7.5 | -0.546 | 0.00845 | -0.056 | -64.665
-7 | -0.493 | 0.00822 | -0.057 | -59.923
-6.5 | -0.437 | 0.00803 | -0.057 | -54.496
-6 | -0.381 | 0.00789 | -0.058 | -48.259
-5.5 | -0.323 | 0.00776 | -0.058 | -41.655
-5 | -0.265 | 0.00771 | -0.059 | -34.339
-4.5 | -0.206 | 0.00743 | -0.06 | -27.678
-4 | -0.146 | 0.00732 | -0.06 | -19.915
-3.5 | -0.086 | 0.00722 | -0.061 | -11.851
-3 | -0.025 | 0.00724 | -0.061 | -3.465
-2.5 | 0.036 | 0.00726 | -0.062 | 4.91
-2 | 0.096 | 0.00725 | -0.063 | 13.311
-1.5 | 0.157 | 0.00723 | -0.063 | 21.756
-1 | 0.218 | 0.0072 | -0.064 | 30.305
-0.5 | 0.279 | 0.0073 | -0.064 | 38.197
0 | 0.34 | 0.00733 | -0.065 | 46.408
0.5 | 0.401 | 0.00743 | -0.066 | 53.936
1 | 0.461 | 0.00755 | -0.066 | 61.057
1.5 | 0.522 | 0.00762 | -0.067 | 68.511
2 | 0.582 | 0.00761 | -0.068 | 76.53
2.5 | 0.642 | 0.00773 | -0.068 | 83.073
3 | 0.702 | 0.00785 | -0.069 | 89.53
3.5 | 0.762 | 0.00803 | -0.069 | 94.891
4 | 0.822 | 0.0082 | -0.07 | 100.226
4.5 | 0.882 | 0.00842 | -0.071 | 104.681
5 | 0.941 | 0.00868 | -0.071 | 108.342
5.5 | 0.999 | 0.00893 | -0.072 | 111.881
6 | 1.057 | 0.00922 | -0.072 | 114.687
6.5 | 1.115 | 0.0095 | -0.073 | 117.344
7 | 1.17 | 0.00991 | -0.074 | 118.043
7.5 | 1.222 | 0.01041 | -0.074 | 117.38
8 | 1.272 | 0.01092 | -0.075 | 116.489
8.5 | 1.317 | 0.01154 | -0.075 | 114.095
9 | 1.358 | 0.01209 | -0.076 | 112.313
9.5 | 1.395 | 0.01395 | -0.077 | 99.976
10 | 1.426 | 0.01462 | -0.077 | 97.572
10.5 | 1.453 | 0.01538 | -0.078 | 94.45
11 | 1.458 | 0.01098 | -0.077 | 132.749
11.5 | 1.467 | 0.01158 | -0.078 | 126.626
12 | 1.468 | 0.01248 | -0.078 | 117.605
12.5 | 1.465 | 0.01855 | -0.078 | 78.989
13 | 1.456 | 0.01997 | -0.078 | 72.87
13.5 | 1.442 | 0.02114 | -0.079 | 68.191
14 | 1.421 | 0.02292 | -0.079 | 61.983
14.5 | 1.393 | 0.02541 | -0.079 | 54.824
15 | 1.361 | 0.02797 | -0.079 | 48.653
15.5 | 1.324 | 0.031 | -0.078 | 42.697
16 | 1.285 | 0.03386 | -0.078 | 37.968
16.5 | 1.241 | 0.03816 | -0.078 | 32.52
17 | 1.194 | 0.04361 | -0.077 | 27.371

## 90. Re 7M Mach 0.00 (2)
BIGFOIL.COM POLAR EXPORT
CB2513
CB2513 |  |  |  | Cl Max: | 1.7596 | at alpha= | 18.5 | deg
XFOIL ncrit=9 |  |  |  | L/D Max: | 145.799 | at alpha= | 7 | deg
Re: | 7000000 |  |  | Cd Min: | 0.06107 | at alpha= | 20 | deg
Mach: | 0 |  |  | Cl=0 at alpha= | -2.8056 | deg
|  |  |  | @ Cl=0.1, Cd= | 0.0051868
|  |  |  | @ Cl=0.4, Cd= | 0.0051693
|  |  |  | @ Cl=0.6, Cd= | 0.0053409
alpha (deg) | Cl | Cd | Cm | Cl/Cd
-14 | -1.1455 | 0.01239 | -0.0855 | -92.4536
-13.5 | -1.1039 | 0.01179 | -0.0833 | -93.6302
-13 | -1.06 | 0.01126 | -0.0814 | -94.1385
-12.5 | -1.0144 | 0.01077 | -0.0797 | -94.1876
-12 | -0.9662 | 0.01034 | -0.0785 | -93.4429
-11.5 | -0.9175 | 0.0099 | -0.0773 | -92.6768
-11 | -0.8679 | 0.00953 | -0.0762 | -91.0703
-10.5 | -0.8177 | 0.00909 | -0.0753 | -89.956
-10 | -0.7674 | 0.00865 | -0.0743 | -88.7168
-9.5 | -0.7159 | 0.00829 | -0.0735 | -86.3571
-9 | -0.6633 | 0.00797 | -0.0729 | -83.2246
-7.5 | -0.5051 | 0.0071 | -0.071 | -71.1408
-7 | -0.4511 | 0.00685 | -0.0706 | -65.854
-6.5 | -0.3971 | 0.00662 | -0.0701 | -59.9849
-6 | -0.3431 | 0.0064 | -0.0697 | -53.6094
-5.5 | -0.2892 | 0.00618 | -0.0692 | -46.7961
-5 | -0.2353 | 0.00599 | -0.0687 | -39.2821
-4.5 | -0.1819 | 0.00581 | -0.0681 | -31.3081
-4 | -0.1281 | 0.00564 | -0.0676 | -22.7128
-3.5 | -0.0748 | 0.00549 | -0.067 | -13.6248
-3 | -0.0208 | 0.00538 | -0.0665 | -3.8662
-2.5 | 0.0327 | 0.00529 | -0.066 | 6.1815
-2 | 0.086 | 0.0052 | -0.0653 | 16.5385
-1.5 | 0.1391 | 0.00515 | -0.0647 | 27.0097
-1 | 0.1921 | 0.00513 | -0.0641 | 37.4464
-0.5 | 0.2444 | 0.00513 | -0.0633 | 47.6413
0 | 0.2976 | 0.00513 | -0.0627 | 58.0117
0.5 | 0.351 | 0.00516 | -0.0622 | 68.0233
1 | 0.4035 | 0.00517 | -0.0615 | 78.0464
1.5 | 0.4555 | 0.0052 | -0.0607 | 87.5962
2.5 | 0.5584 | 0.00526 | -0.0589 | 106.1597
3 | 0.6098 | 0.00536 | -0.058 | 113.7687
3.5 | 0.6614 | 0.00542 | -0.0571 | 122.0295
4 | 0.712 | 0.00557 | -0.0561 | 127.8276
4.5 | 0.7622 | 0.00572 | -0.0549 | 133.2517
5 | 0.8126 | 0.00591 | -0.0539 | 137.4958
5.5 | 0.8615 | 0.00614 | -0.0525 | 140.3094
6 | 0.9092 | 0.00638 | -0.0509 | 142.5078
6.5 | 0.962 | 0.00667 | -0.0505 | 144.2279
7 | 1.0585 | 0.00726 | -0.0602 | 145.7989
7.5 | 1.1204 | 0.00787 | -0.0622 | 142.3634
8 | 1.1713 | 0.00849 | -0.0617 | 137.9623
8.5 | 1.2156 | 0.00901 | -0.0597 | 134.9168
9 | 1.2579 | 0.00966 | -0.0574 | 130.2174
9.5 | 1.2985 | 0.01041 | -0.0549 | 124.7358
10 | 1.3372 | 0.01124 | -0.0521 | 118.968
10.5 | 1.3754 | 0.01205 | -0.0493 | 114.1411
11 | 1.4097 | 0.0127 | -0.0456 | 111
11.5 | 1.4463 | 0.01331 | -0.0427 | 108.6627
12 | 1.4817 | 0.01405 | -0.0397 | 105.4591
12.5 | 1.5141 | 0.01498 | -0.0366 | 101.0748
13 | 1.5467 | 0.01594 | -0.0337 | 97.0326
13.5 | 1.5787 | 0.01697 | -0.031 | 93.0289
14 | 1.6086 | 0.01817 | -0.0282 | 88.5305
14.5 | 1.6363 | 0.01952 | -0.0255 | 83.8268
15 | 1.6613 | 0.02112 | -0.0226 | 78.66
15.5 | 1.6854 | 0.02287 | -0.0201 | 73.6948
16 | 1.7042 | 0.02506 | -0.0173 | 68.0048
16.5 | 1.7222 | 0.02743 | -0.015 | 62.7853
17 | 1.7363 | 0.03025 | -0.0128 | 57.3983
17.5 | 1.7455 | 0.03368 | -0.0108 | 51.826
18 | 1.7523 | 0.03761 | -0.0093 | 46.5913
18.5 | 1.7596 | 0.04176 | -0.0084 | 42.136
19 | 1.7573 | 0.04719 | -0.0079 | 37.2388
19.5 | 1.7465 | 0.05393 | -0.0082 | 32.3846
20 | 1.7359 | 0.06107 | -0.0092 | 28.4248

## 91. Re 7M Mach 0.10 (1)
BIGFOIL.COM POLAR EXPORT
CB2513
CB2513 |  |  |  | Cl Max: | 1.462 | at alpha= | 11.5 | deg
JavaFoil+Calcfoil stall+Eppler ext transition |  |  |  | L/D Max: | 130.371 | at alpha= | 11 | deg
Re: | 7000000 |  |  | Cd Min: | 0.00722 | at alpha= | -1 | deg
Mach: | 0.1 |  |  | Cl=0 at alpha= | -2.7951 | deg
|  |  |  | @ Cl=0.1, Cd= | 0.0072595
|  |  |  | @ Cl=0.4, Cd= | 0.0074451
|  |  |  | @ Cl=0.6, Cd= | 0.0076644
alpha (deg) | Cl | Cd | Cm | Cl/Cd
-17.5 | -0.688 | 0.12697 | -0.027 | -5.419
-17 | -0.713 | 0.11368 | -0.029 | -6.271
-16.5 | -0.732 | 0.10847 | -0.029 | -6.747
-16 | -0.753 | 0.09826 | -0.031 | -7.661
-15.5 | -0.776 | 0.08435 | -0.033 | -9.199
-15 | -0.798 | 0.07117 | -0.036 | -11.214
-14.5 | -0.815 | 0.06138 | -0.038 | -13.277
-14 | -0.83 | 0.05134 | -0.04 | -16.175
-13.5 | -0.865 | 0.03042 | -0.044 | -28.456
-13 | -0.879 | 0.02146 | -0.046 | -40.969
-12.5 | -0.881 | 0.01696 | -0.048 | -51.918
-12 | -0.874 | 0.01433 | -0.049 | -60.94
-11.5 | -0.865 | 0.01196 | -0.051 | -72.331
-11 | -0.85 | 0.0109 | -0.052 | -78
-10.5 | -0.817 | 0.01024 | -0.053 | -79.838
-10 | -0.781 | 0.00979 | -0.053 | -79.761
-9.5 | -0.741 | 0.00952 | -0.054 | -77.893
-9 | -0.697 | 0.00922 | -0.054 | -75.634
-8.5 | -0.65 | 0.00894 | -0.055 | -72.664
-8 | -0.6 | 0.0087 | -0.056 | -68.995
-7.5 | -0.548 | 0.00851 | -0.056 | -64.445
-7 | -0.495 | 0.00826 | -0.057 | -59.845
-6.5 | -0.439 | 0.00806 | -0.057 | -54.5
-6 | -0.383 | 0.00792 | -0.058 | -48.292
-5.5 | -0.325 | 0.00779 | -0.059 | -41.718
-5 | -0.266 | 0.00774 | -0.059 | -34.394
-4.5 | -0.207 | 0.00745 | -0.06 | -27.735
-4 | -0.147 | 0.00734 | -0.06 | -19.979
-3.5 | -0.086 | 0.00724 | -0.061 | -11.884
-3 | -0.025 | 0.00725 | -0.062 | -3.475
-2.5 | 0.036 | 0.00727 | -0.062 | 4.927
-2 | 0.097 | 0.00726 | -0.063 | 13.346
-1.5 | 0.158 | 0.00725 | -0.064 | 21.811
-1 | 0.219 | 0.00722 | -0.064 | 30.368
-0.5 | 0.28 | 0.00732 | -0.065 | 38.295
0 | 0.342 | 0.00735 | -0.065 | 46.478
0.5 | 0.403 | 0.00745 | -0.066 | 54.021
1 | 0.464 | 0.00759 | -0.067 | 61.082
1.5 | 0.524 | 0.00765 | -0.067 | 68.549
2 | 0.585 | 0.00763 | -0.068 | 76.632
2.5 | 0.646 | 0.00777 | -0.068 | 83.105
3 | 0.706 | 0.00789 | -0.069 | 89.469
3.5 | 0.766 | 0.00808 | -0.07 | 94.823
4 | 0.826 | 0.00822 | -0.07 | 100.501
4.5 | 0.886 | 0.00848 | -0.071 | 104.484
5 | 0.945 | 0.00875 | -0.072 | 108.023
5.5 | 1.004 | 0.00898 | -0.072 | 111.808
6 | 1.062 | 0.00926 | -0.073 | 114.768
6.5 | 1.12 | 0.0096 | -0.073 | 116.706
7 | 1.175 | 0.01001 | -0.074 | 117.372
7.5 | 1.228 | 0.01052 | -0.075 | 116.73
8 | 1.277 | 0.01101 | -0.075 | 116.025
8.5 | 1.322 | 0.01165 | -0.076 | 113.457
9 | 1.363 | 0.01223 | -0.076 | 111.409
9.5 | 1.399 | 0.01409 | -0.077 | 99.237
10 | 1.429 | 0.0148 | -0.078 | 96.6
10.5 | 1.454 | 0.0156 | -0.078 | 93.209
11 | 1.456 | 0.01117 | -0.078 | 130.371
11.5 | 1.462 | 0.01182 | -0.078 | 123.678
12 | 1.461 | 0.01771 | -0.078 | 82.457
12.5 | 1.454 | 0.01903 | -0.078 | 76.426
13 | 1.441 | 0.02049 | -0.079 | 70.329
13.5 | 1.423 | 0.02176 | -0.079 | 65.41
14 | 1.397 | 0.02368 | -0.079 | 59
14.5 | 1.363 | 0.02643 | -0.079 | 51.581
15 | 1.325 | 0.02929 | -0.079 | 45.256
15.5 | 1.283 | 0.03268 | -0.078 | 39.242
16 | 1.238 | 0.03606 | -0.078 | 34.335
16.5 | 1.188 | 0.04109 | -0.078 | 28.901

## 92. Re 7M Mach 0.10 (2)
BIGFOIL.COM POLAR EXPORT
CB2513
CB2513 |  |  |  | Cl Max: | 1.747 | at alpha= | 18.5 | deg
XFOIL ncrit=9 |  |  |  | L/D Max: | 145.918 | at alpha= | 7 | deg
Re: | 7000000 |  |  | Cd Min: | 0.06751 | at alpha= | 20 | deg
Mach: | 0.1 |  |  | Cl=0 at alpha= | -2.8043 | deg
|  |  |  | @ Cl=0.1, Cd= | 0.0051973
|  |  |  | @ Cl=0.4, Cd= | 0.0051789
|  |  |  | @ Cl=0.6, Cd= | 0.0053549
alpha (deg) | Cl | Cd | Cm | Cl/Cd
-14 | -1.1516 | 0.01276 | -0.0885 | -90.2508
-13.5 | -1.1108 | 0.01209 | -0.0859 | -91.8776
-13 | -1.0673 | 0.0115 | -0.0837 | -92.8087
-12.5 | -1.0218 | 0.01096 | -0.0817 | -93.2299
-12 | -0.9736 | 0.0105 | -0.0803 | -92.7238
-11.5 | -0.9246 | 0.01003 | -0.0789 | -92.1834
-11 | -0.8746 | 0.00964 | -0.0777 | -90.7261
-10.5 | -0.8234 | 0.00923 | -0.0767 | -89.2091
-10 | -0.773 | 0.00875 | -0.0756 | -88.3429
-9.5 | -0.7212 | 0.00837 | -0.0746 | -86.1649
-9 | -0.6682 | 0.00803 | -0.0739 | -83.213
-8.5 | -0.6151 | 0.00774 | -0.0732 | -79.4703
-7.5 | -0.5086 | 0.00714 | -0.0718 | -71.2325
-7 | -0.4543 | 0.00688 | -0.0713 | -66.032
-6.5 | -0.3998 | 0.00666 | -0.0708 | -60.03
-6 | -0.3455 | 0.00642 | -0.0703 | -53.8162
-5.5 | -0.2911 | 0.0062 | -0.0697 | -46.9516
-5 | -0.2369 | 0.00601 | -0.0692 | -39.4176
-4.5 | -0.183 | 0.00583 | -0.0686 | -31.3894
-4 | -0.129 | 0.00565 | -0.068 | -22.8319
-3.5 | -0.0752 | 0.00551 | -0.0674 | -13.6479
-3 | -0.0211 | 0.00539 | -0.0669 | -3.9147
-2.5 | 0.0328 | 0.00529 | -0.0663 | 6.2004
-2 | 0.0864 | 0.00521 | -0.0657 | 16.5835
-1.5 | 0.1399 | 0.00516 | -0.065 | 27.1124
-1 | 0.1931 | 0.00514 | -0.0644 | 37.5681
-0.5 | 0.2457 | 0.00514 | -0.0636 | 47.8016
0 | 0.2991 | 0.00514 | -0.063 | 58.1907
0.5 | 0.3528 | 0.00517 | -0.0624 | 68.2398
1 | 0.4056 | 0.00518 | -0.0617 | 78.3012
1.5 | 0.4579 | 0.00521 | -0.0609 | 87.8887
2 | 0.5093 | 0.00525 | -0.0599 | 97.0095
2.5 | 0.5613 | 0.00528 | -0.0591 | 106.3068
3 | 0.613 | 0.00538 | -0.0581 | 113.9405
3.5 | 0.6648 | 0.00544 | -0.0572 | 122.2059
4 | 0.7156 | 0.00559 | -0.0561 | 128.0143
4.5 | 0.7662 | 0.00573 | -0.055 | 133.7173
5 | 0.8167 | 0.00593 | -0.0538 | 137.7234
5.5 | 0.8659 | 0.00617 | -0.0524 | 140.3404
6 | 0.9138 | 0.00641 | -0.0507 | 142.5585
6.5 | 0.9681 | 0.0067 | -0.0506 | 144.4925
7 | 1.0652 | 0.0073 | -0.0603 | 145.9178
7.5 | 1.1274 | 0.00792 | -0.0621 | 142.3485
8 | 1.1775 | 0.00854 | -0.0613 | 137.8806
8.5 | 1.2217 | 0.00909 | -0.0591 | 134.4004
9 | 1.2642 | 0.00975 | -0.0568 | 129.6615
9.5 | 1.3037 | 0.01058 | -0.0539 | 123.2231
10 | 1.3423 | 0.01142 | -0.051 | 117.5394
10.5 | 1.3789 | 0.01219 | -0.0476 | 113.1173
11 | 1.4139 | 0.01284 | -0.044 | 110.1168
11.5 | 1.4511 | 0.0135 | -0.041 | 107.4889
12 | 1.4861 | 0.01431 | -0.038 | 103.8505
12.5 | 1.5188 | 0.01528 | -0.0348 | 99.3979
13 | 1.5515 | 0.01629 | -0.0318 | 95.2425
13.5 | 1.5828 | 0.01742 | -0.029 | 90.8611
14 | 1.6121 | 0.01872 | -0.0261 | 86.1165
14.5 | 1.6393 | 0.0202 | -0.0232 | 81.1535
15 | 1.663 | 0.02198 | -0.0203 | 75.6597
15.5 | 1.6863 | 0.02388 | -0.0177 | 70.6156
16 | 1.7034 | 0.02634 | -0.0149 | 64.6697
16.5 | 1.7197 | 0.02898 | -0.0125 | 59.3409
17 | 1.7319 | 0.03215 | -0.0104 | 53.8694
17.5 | 1.7387 | 0.03602 | -0.0086 | 48.2704
18 | 1.7427 | 0.04049 | -0.0074 | 43.0403
18.5 | 1.747 | 0.04523 | -0.0068 | 38.6248
19 | 1.7405 | 0.05145 | -0.0067 | 33.829
19.5 | 1.7214 | 0.05955 | -0.0077 | 28.9068
20 | 1.7068 | 0.06751 | -0.0093 | 25.2822

## 93. Re 7M Mach 0.25 (1)
BIGFOIL.COM POLAR EXPORT
CB2513
CB2513 |  |  |  | Cl Max: | 1.439 | at alpha= | 10 | deg
JavaFoil+Calcfoil stall+Eppler ext transition |  |  |  | L/D Max: | 124.812 | at alpha= | 10.5 | deg
Re: | 7000000 |  |  | Cd Min: | 0.00733 | at alpha= | -1 | deg
Mach: | 0.25 |  |  | Cl=0 at alpha= | -2.7936 | deg
|  |  |  | @ Cl=0.1, Cd= | 0.00737
|  |  |  | @ Cl=0.4, Cd= | 0.0075733
|  |  |  | @ Cl=0.6, Cd= | 0.0077903
alpha (deg) | Cl | Cd | Cm | Cl/Cd
-16 | -0.499 | 0.12633 | -0.024 | -3.948
-15.5 | -0.548 | 0.11643 | -0.026 | -4.71
-15 | -0.592 | 0.10902 | -0.027 | -5.429
-14.5 | -0.631 | 0.09912 | -0.029 | -6.371
-14 | -0.668 | 0.08728 | -0.031 | -7.653
-13.5 | -0.696 | 0.07445 | -0.035 | -9.346
-13 | -0.726 | 0.0561 | -0.039 | -12.939
-12.5 | -0.743 | 0.04606 | -0.042 | -16.12
-12 | -0.77 | 0.03042 | -0.046 | -25.304
-11.5 | -0.799 | 0.0176 | -0.05 | -45.414
-11 | -0.809 | 0.01269 | -0.052 | -63.758
-10.5 | -0.798 | 0.00901 | -0.054 | -88.537
-10 | -0.776 | 0.01051 | -0.055 | -73.88
-9.5 | -0.742 | 0.01008 | -0.055 | -73.651
-9 | -0.702 | 0.00967 | -0.056 | -72.623
-8.5 | -0.657 | 0.00933 | -0.057 | -70.496
-8 | -0.609 | 0.00901 | -0.057 | -67.652
-7.5 | -0.558 | 0.00878 | -0.058 | -63.594
-7 | -0.505 | 0.00848 | -0.058 | -59.493
-6.5 | -0.449 | 0.00831 | -0.059 | -54.027
-6 | -0.392 | 0.0081 | -0.06 | -48.337
-5.5 | -0.333 | 0.00795 | -0.06 | -41.892
-5 | -0.273 | 0.00789 | -0.061 | -34.62
-4.5 | -0.212 | 0.00776 | -0.062 | -27.329
-4 | -0.151 | 0.00749 | -0.062 | -20.101
-3.5 | -0.088 | 0.00734 | -0.063 | -12.034
-3 | -0.026 | 0.00736 | -0.063 | -3.518
-2.5 | 0.037 | 0.00738 | -0.064 | 4.984
-2 | 0.1 | 0.00737 | -0.065 | 13.506
-1.5 | 0.162 | 0.00736 | -0.065 | 22.066
-1 | 0.225 | 0.00733 | -0.066 | 30.712
-0.5 | 0.288 | 0.00745 | -0.067 | 38.648
0 | 0.351 | 0.00748 | -0.067 | 46.905
0.5 | 0.414 | 0.0076 | -0.068 | 54.434
1 | 0.476 | 0.00774 | -0.068 | 61.54
1.5 | 0.539 | 0.00781 | -0.069 | 68.984
2 | 0.601 | 0.00779 | -0.07 | 77.178
2.5 | 0.663 | 0.00793 | -0.07 | 83.611
3 | 0.725 | 0.00809 | -0.071 | 89.679
3.5 | 0.787 | 0.00826 | -0.072 | 95.286
4 | 0.849 | 0.00848 | -0.072 | 100.083
4.5 | 0.91 | 0.00872 | -0.073 | 104.304
5 | 0.971 | 0.00902 | -0.074 | 107.542
5.5 | 1.031 | 0.00928 | -0.074 | 111.103
6 | 1.091 | 0.00959 | -0.075 | 113.736
6.5 | 1.149 | 0.00997 | -0.075 | 115.27
7 | 1.205 | 0.01047 | -0.076 | 115.128
7.5 | 1.258 | 0.01105 | -0.077 | 113.803
8 | 1.307 | 0.01171 | -0.077 | 111.628
8.5 | 1.349 | 0.01232 | -0.078 | 109.556
9 | 1.386 | 0.01436 | -0.078 | 96.541
9.5 | 1.417 | 0.0151 | -0.079 | 93.823
10 | 1.439 | 0.01609 | -0.08 | 89.462
10.5 | 1.434 | 0.01149 | -0.079 | 124.812
11 | 1.43 | 0.01239 | -0.079 | 115.47
11.5 | 1.418 | 0.0186 | -0.079 | 76.276
12 | 1.397 | 0.01983 | -0.08 | 70.454
12.5 | 1.362 | 0.02203 | -0.08 | 61.82
13 | 1.319 | 0.02362 | -0.08 | 55.822
13.5 | 1.261 | 0.02638 | -0.08 | 47.818
14 | 1.193 | 0.0297 | -0.08 | 40.17
14.5 | 1.116 | 0.03359 | -0.079 | 33.214
15 | 1.028 | 0.03935 | -0.078 | 26.115

## 94. Re 7M Mach 0.25 (2)
BIGFOIL.COM POLAR EXPORT
CB2513
CB2513 |  |  |  | Cl Max: | 1.6841 | at alpha= | 16.5 | deg
XFOIL ncrit=9 |  |  |  | L/D Max: | 142.599 | at alpha= | 6 | deg
Re: | 7000000 |  |  | Cd Min: | 0.17497 | at alpha= | -20 | deg
Mach: | 0.25 |  |  | Cl=0 at alpha= | -2.7986 | deg
|  |  |  | @ Cl=0.1, Cd= | 0.0052515
|  |  |  | @ Cl=0.4, Cd= | 0.0052468
|  |  |  | @ Cl=0.6, Cd= | 0.0054145
alpha (deg) | Cl | Cd | Cm | Cl/Cd
-20 | -0.7962 | 0.17497 | -0.0016 | -4.5505
-19 | -0.9177 | 0.13358 | -0.0277 | -6.87
-18.5 | -1.0414 | 0.10562 | -0.0463 | -9.8599
-18 | -1.1919 | 0.07698 | -0.0659 | -15.4832
-17.5 | -1.3101 | 0.05383 | -0.0822 | -24.3377
-17 | -1.3654 | 0.03892 | -0.0936 | -35.0822
-16.5 | -1.3895 | 0.03001 | -0.0989 | -46.3012
-16 | -1.3956 | 0.02484 | -0.0987 | -56.1836
-15.5 | -1.3946 | 0.02155 | -0.0949 | -64.7146
-15 | -1.3596 | 0.01881 | -0.0939 | -72.2807
-14.5 | -1.2784 | 0.01659 | -0.0992 | -77.0585
-14 | -1.1896 | 0.01479 | -0.1054 | -80.4327
-13.5 | -1.1437 | 0.01393 | -0.1025 | -82.1034
-12.5 | -1.059 | 0.01234 | -0.0947 | -85.8185
-12 | -1.0116 | 0.01162 | -0.0917 | -87.0568
-11.5 | -0.9622 | 0.01095 | -0.089 | -87.8721
-11 | -0.9108 | 0.0104 | -0.0867 | -87.5769
-10.5 | -0.8571 | 0.00991 | -0.0848 | -86.4884
-10 | -0.8028 | 0.00947 | -0.0831 | -84.773
-9.5 | -0.7507 | 0.00885 | -0.0811 | -84.8249
-9 | -0.6954 | 0.00841 | -0.0797 | -82.6873
-8.5 | -0.6399 | 0.00804 | -0.0784 | -79.5896
-8 | -0.5841 | 0.00772 | -0.0772 | -75.6606
-7.5 | -0.5281 | 0.00741 | -0.0761 | -71.2686
-7 | -0.472 | 0.00706 | -0.0751 | -66.8555
-6.5 | -0.4151 | 0.00681 | -0.0743 | -60.9545
-6 | -0.3584 | 0.00655 | -0.0735 | -54.7176
-5.5 | -0.3016 | 0.00633 | -0.0728 | -47.6461
-5 | -0.2455 | 0.00613 | -0.072 | -40.0489
-4.5 | -0.1896 | 0.00591 | -0.0712 | -32.0812
-4 | -0.1337 | 0.00575 | -0.0705 | -23.2522
-3.5 | -0.078 | 0.00558 | -0.0697 | -13.9785
-2.5 | 0.0332 | 0.00535 | -0.0683 | 6.2056
-2 | 0.0883 | 0.00526 | -0.0675 | 16.7871
-1.5 | 0.1435 | 0.00522 | -0.0668 | 27.4904
-0.5 | 0.2528 | 0.0052 | -0.0652 | 48.6154
0.5 | 0.3626 | 0.00524 | -0.0637 | 69.1985
1 | 0.4172 | 0.00525 | -0.063 | 79.4667
1.5 | 0.4712 | 0.00527 | -0.0621 | 89.4118
2 | 0.5241 | 0.00532 | -0.061 | 98.515
2.5 | 0.577 | 0.00538 | -0.0599 | 107.2491
3 | 0.6304 | 0.00546 | -0.0588 | 115.4579
3.5 | 0.6832 | 0.00555 | -0.0576 | 123.0991
4 | 0.736 | 0.00568 | -0.0564 | 129.5775
4.5 | 0.7878 | 0.00585 | -0.055 | 134.6667
5 | 0.8391 | 0.00609 | -0.0534 | 137.7833
5.5 | 0.8902 | 0.0063 | -0.0518 | 141.3016
6 | 0.9383 | 0.00658 | -0.0495 | 142.5988
7.5 | 1.1662 | 0.00822 | -0.0616 | 141.8735
8 | 1.2109 | 0.00887 | -0.0588 | 136.5163
8.5 | 1.2546 | 0.00955 | -0.0558 | 131.3717
9 | 1.2959 | 0.01035 | -0.0525 | 125.2077
9.5 | 1.3301 | 0.01139 | -0.0479 | 116.7779
10 | 1.3628 | 0.01225 | -0.043 | 111.249
10.5 | 1.4008 | 0.01302 | -0.0392 | 107.5883
11 | 1.4386 | 0.01387 | -0.0357 | 103.7203
11.5 | 1.4755 | 0.01482 | -0.0322 | 99.5614
12 | 1.5089 | 0.01601 | -0.0285 | 94.2473
12.5 | 1.5426 | 0.01725 | -0.0251 | 89.4261
13 | 1.5723 | 0.01879 | -0.0215 | 83.6775
13.5 | 1.6008 | 0.02051 | -0.0181 | 78.0497
14 | 1.6248 | 0.02261 | -0.0147 | 71.862
14.5 | 1.6456 | 0.02506 | -0.0114 | 65.6664
15 | 1.661 | 0.02808 | -0.0082 | 59.1524
15.5 | 1.6765 | 0.03133 | -0.0057 | 53.511
16 | 1.6788 | 0.03596 | -0.0033 | 46.6852
16.5 | 1.6841 | 0.04075 | -0.002 | 41.3276
17 | 1.6806 | 0.04676 | -0.0013 | 35.941
17.5 | 1.6663 | 0.05437 | -0.0017 | 30.6474
18 | 1.6426 | 0.06358 | -0.0034 | 25.8352
18.5 | 1.6228 | 0.07273 | -0.0056 | 22.3127
19 | 1.5885 | 0.08411 | -0.0093 | 18.886
19.5 | 1.5267 | 0.09977 | -0.0155 | 15.3022
20 | 1.4954 | 0.11156 | -0.0204 | 13.4044

## 95. Re 7M Mach 0.50 (1)
BIGFOIL.COM POLAR EXPORT
CB2513
CB2513 |  |  |  | Cl Max: | 1.387 | at alpha= | 8 | deg
JavaFoil+Calcfoil stall+Eppler ext transition |  |  |  | L/D Max: | 137.075 | at alpha= | 8.5 | deg
Re: | 7000000 |  |  | Cd Min: | 0.00784 | at alpha= | -1.5 | deg
Mach: | 0.5 |  |  | Cl=0 at alpha= | -2.7929 | deg
|  |  |  | @ Cl=0.1, Cd= | 0.0078547
|  |  |  | @ Cl=0.4, Cd= | 0.0081191
|  |  |  | @ Cl=0.6, Cd= | 0.0085169
alpha (deg) | Cl | Cd | Cm | Cl/Cd
-20 | -0.968 | 0.15579 | -0.032 | -6.211
-19.5 | -0.939 | 0.1502 | -0.032 | -6.25
-19 | -0.911 | 0.14748 | -0.032 | -6.174
-18.5 | -0.883 | 0.14141 | -0.032 | -6.246
-18 | -0.856 | 0.13622 | -0.032 | -6.283
-17.5 | -0.828 | 0.1319 | -0.032 | -6.281
-17 | -0.801 | 0.1373 | -0.033 | -5.835
-16.5 | -0.775 | 0.12455 | -0.033 | -6.218
-16 | -0.747 | 0.1164 | -0.034 | -6.418
-15.5 | -0.719 | 0.11334 | -0.034 | -6.34
-15 | -0.689 | 0.10942 | -0.034 | -6.301
-14.5 | -0.66 | 0.10465 | -0.033 | -6.307
-14 | -0.63 | 0.10123 | -0.032 | -6.227
-13.5 | -0.601 | 0.09723 | -0.031 | -6.181
-13 | -0.573 | 0.09657 | -0.031 | -5.935
-12.5 | -0.545 | 0.09633 | -0.032 | -5.662
-12 | -0.518 | 0.08815 | -0.032 | -5.876
-11.5 | -0.489 | 0.08297 | -0.032 | -5.898
-11 | -0.462 | 0.07443 | -0.032 | -6.207
-10.5 | -0.434 | 0.06896 | -0.033 | -6.297
-10 | -0.407 | 0.06311 | -0.035 | -6.456
-9.5 | -0.376 | 0.06886 | -0.03 | -5.464
-9 | -0.351 | 0.0586 | -0.035 | -5.988
-8.5 | -0.338 | 0.0399 | -0.048 | -8.46
-8 | -0.53 | 0.01295 | -0.062 | -40.952
-7.5 | -0.556 | 0.01085 | -0.065 | -51.242
-7 | -0.526 | 0.01001 | -0.065 | -52.581
-6.5 | -0.48 | 0.00954 | -0.066 | -50.381
-6 | -0.426 | 0.00915 | -0.067 | -46.548
-5.5 | -0.366 | 0.00882 | -0.067 | -41.447
-5 | -0.302 | 0.00855 | -0.068 | -35.272
-4.5 | -0.235 | 0.00834 | -0.069 | -28.234
-4 | -0.168 | 0.00807 | -0.069 | -20.755
-3.5 | -0.099 | 0.00809 | -0.07 | -12.185
-3 | -0.029 | 0.00789 | -0.071 | -3.661
-2.5 | 0.041 | 0.00788 | -0.072 | 5.211
-2 | 0.111 | 0.00785 | -0.072 | 14.176
-1.5 | 0.182 | 0.00784 | -0.073 | 23.145
-1 | 0.252 | 0.00789 | -0.074 | 31.889
-0.5 | 0.322 | 0.00803 | -0.074 | 40.074
0 | 0.392 | 0.00811 | -0.075 | 48.343
0.5 | 0.462 | 0.00819 | -0.076 | 56.414
1 | 0.532 | 0.00841 | -0.077 | 63.256
1.5 | 0.602 | 0.00852 | -0.077 | 70.588
2 | 0.671 | 0.00858 | -0.078 | 78.232
2.5 | 0.74 | 0.00879 | -0.079 | 84.262
3 | 0.809 | 0.00901 | -0.079 | 89.823
3.5 | 0.878 | 0.00928 | -0.08 | 94.606
4 | 0.946 | 0.00962 | -0.081 | 98.347
4.5 | 1.014 | 0.00997 | -0.082 | 101.662
5 | 1.081 | 0.01041 | -0.082 | 103.808
5.5 | 1.147 | 0.01084 | -0.083 | 105.743
6 | 1.211 | 0.0114 | -0.084 | 106.225
6.5 | 1.274 | 0.01211 | -0.084 | 105.131
7 | 1.329 | 0.013 | -0.085 | 102.209
7.5 | 1.376 | 0.01434 | -0.086 | 95.949
8 | 1.387 | 0.01167 | -0.085 | 118.87
8.5 | 1.378 | 0.01005 | -0.085 | 137.075
9 | 1.31 | 0.01973 | -0.085 | 66.408
9.5 | 0.824 | 0.02298 | -0.085 | 35.841
10 | 0.853 | 0.02429 | -0.085 | 35.123
10.5 | 0.873 | 0.02946 | -0.085 | 29.622
11 | 0.889 | 0.03531 | -0.083 | 25.166
11.5 | 0.868 | 0.05684 | -0.076 | 15.269
12 | 0.896 | 0.05861 | -0.076 | 15.281
12.5 | 0.925 | 0.06239 | -0.076 | 14.824
13 | 0.892 | 0.10434 | -0.059 | 8.55

## 96. Re 7M Mach 0.50 (2)
BIGFOIL.COM POLAR EXPORT
CB2513
CB2513 |  |  |  | Cl Max: | 1.5311 | at alpha= | 11.5 | deg
XFOIL ncrit=9 |  |  |  | L/D Max: | 144.328 | at alpha= | 6.5 | deg
Re: | 7000000 |  |  | Cd Min: | 0.24798 | at alpha= | -20 | deg
Mach: | 0.5 |  |  | Cl=0 at alpha= | -2.7742 | deg
|  |  |  | @ Cl=0.1, Cd= | 0.005488
|  |  |  | @ Cl=0.4, Cd= | 0.0055041
|  |  |  | @ Cl=0.6, Cd= | 0.00571
alpha (deg) | Cl | Cd | Cm | Cl/Cd
-20 | -0.6678 | 0.24798 | 0.0261 | -2.693
-19.5 | -0.6476 | 0.23954 | 0.0212 | -2.7035
-19 | -0.628 | 0.23096 | 0.0163 | -2.7191
-18.5 | -0.6117 | 0.2211 | 0.0111 | -2.7666
-18 | -0.5979 | 0.21075 | 0.0058 | -2.837
-17.5 | -0.5789 | 0.20269 | 0.0013 | -2.8561
-17 | -0.5688 | 0.19179 | -0.0043 | -2.9657
-16.5 | -0.5516 | 0.18373 | -0.0086 | -3.0022
-16 | -0.5452 | 0.17295 | -0.0141 | -3.1524
-15.5 | -0.5334 | 0.16407 | -0.0186 | -3.2511
-15 | -0.5203 | 0.15577 | -0.0228 | -3.3402
-14.5 | -0.5307 | 0.14293 | -0.0294 | -3.713
-13 | -0.5457 | 0.10783 | -0.0517 | -5.0607
-12.5 | -0.5619 | 0.09283 | -0.0658 | -6.053
-12 | -0.5848 | 0.08045 | -0.0757 | -7.2691
-11.5 | -0.6137 | 0.06868 | -0.0847 | -8.9356
-11 | -0.6366 | 0.05774 | -0.0932 | -11.0253
-10 | -0.6568 | 0.02631 | -0.1369 | -24.9639
-9.5 | -0.6807 | 0.01976 | -0.1367 | -34.4484
-9 | -0.7085 | 0.01619 | -0.1243 | -43.7616
-8.5 | -0.7058 | 0.01263 | -0.114 | -55.8828
-8 | -0.6701 | 0.01033 | -0.106 | -64.8693
-7.5 | -0.6145 | 0.00907 | -0.1004 | -67.7508
-7 | -0.5511 | 0.00828 | -0.0961 | -66.558
-6.5 | -0.486 | 0.00766 | -0.0926 | -63.4465
-6 | -0.4194 | 0.00721 | -0.0898 | -58.1692
-5.5 | -0.3521 | 0.00689 | -0.0875 | -51.103
-5 | -0.2858 | 0.00658 | -0.0854 | -43.4347
-4.5 | -0.2206 | 0.00635 | -0.0834 | -34.7402
-4 | -0.1555 | 0.00612 | -0.0818 | -25.4085
-3.5 | -0.0918 | 0.00591 | -0.0801 | -15.533
-3 | -0.0285 | 0.00573 | -0.0785 | -4.9738
-2.5 | 0.0346 | 0.00559 | -0.0771 | 6.1896
-2 | 0.0969 | 0.00549 | -0.0757 | 17.6503
-1.5 | 0.1592 | 0.00545 | -0.0744 | 29.211
-1 | 0.2212 | 0.00545 | -0.0731 | 40.5872
-0.5 | 0.2827 | 0.00544 | -0.0718 | 51.9669
0 | 0.3441 | 0.00545 | -0.0705 | 63.1376
0.5 | 0.4061 | 0.00551 | -0.0693 | 73.7024
1 | 0.4669 | 0.00557 | -0.0679 | 83.8241
1.5 | 0.5265 | 0.00563 | -0.0662 | 93.5169
2 | 0.5853 | 0.00569 | -0.0643 | 102.8647
2.5 | 0.644 | 0.00577 | -0.0623 | 111.6118
3 | 0.7028 | 0.00589 | -0.0603 | 119.3209
3.5 | 0.7607 | 0.00601 | -0.0579 | 126.5724
4 | 0.8189 | 0.00617 | -0.0554 | 132.7229
4.5 | 0.8744 | 0.0064 | -0.0522 | 136.625
5 | 0.9286 | 0.00669 | -0.0486 | 138.8042
5.5 | 0.9796 | 0.00695 | -0.0442 | 140.9496
6 | 1.0176 | 0.00723 | -0.0371 | 140.7469
6.5 | 1.1604 | 0.00804 | -0.0512 | 144.3284
7 | 1.2402 | 0.0088 | -0.052 | 140.9318
7.5 | 1.2825 | 0.00956 | -0.0456 | 134.1527
8 | 1.3216 | 0.01066 | -0.039 | 123.9775
8.5 | 1.3581 | 0.01207 | -0.0325 | 112.5186
9 | 1.382 | 0.01425 | -0.0251 | 96.9825
9.5 | 1.4242 | 0.01584 | -0.0198 | 89.9116
10 | 1.465 | 0.01768 | -0.0146 | 82.862
10.5 | 1.4995 | 0.02005 | -0.0091 | 74.788
11 | 1.5246 | 0.02324 | -0.0035 | 65.6024
11.5 | 1.5311 | 0.02797 | 0.002 | 54.7408
12 | 1.5042 | 0.03574 | 0.0059 | 42.0873
12.5 | 1.4639 | 0.04569 | 0.0066 | 32.0398
13 | 1.4259 | 0.05637 | 0.005 | 25.2954
13.5 | 1.3894 | 0.06752 | 0.002 | 20.5776
14 | 1.3509 | 0.07927 | -0.002 | 17.0418
14.5 | 1.3105 | 0.09163 | -0.007 | 14.3021
15 | 1.273 | 0.10415 | -0.0125 | 12.2228
15.5 | 1.2395 | 0.11666 | -0.0185 | 10.6249
16 | 1.2077 | 0.12942 | -0.0251 | 9.3316
16.5 | 1.1765 | 0.14288 | -0.0328 | 8.2342

## 97. Re 8M Mach 0.00 (1)
BIGFOIL.COM POLAR EXPORT
CB2513
CB2513 |  |  |  | Cl Max: | 1.473 | at alpha= | 11 | deg
JavaFoil+Calcfoil stall+Eppler ext transition |  |  |  | L/D Max: | 130.553 | at alpha= | 11.5 | deg
Re: | 8000000 |  |  | Cd Min: | 0.00718 | at alpha= | -1.5 | deg
Mach: | 0 |  |  | Cl=0 at alpha= | -2.7951 | deg
|  |  |  | @ Cl=0.1, Cd= | 0.0071987
|  |  |  | @ Cl=0.4, Cd= | 0.0074189
|  |  |  | @ Cl=0.6, Cd= | 0.007691
alpha (deg) | Cl | Cd | Cm | Cl/Cd
-18 | -0.712 | 0.12428 | -0.028 | -5.728
-17.5 | -0.729 | 0.12084 | -0.028 | -6.033
-17 | -0.752 | 0.10636 | -0.03 | -7.074
-16.5 | -0.768 | 0.10103 | -0.031 | -7.601
-16 | -0.785 | 0.09184 | -0.032 | -8.548
-15.5 | -0.808 | 0.07625 | -0.035 | -10.599
-15 | -0.83 | 0.06204 | -0.037 | -13.378
-14.5 | -0.846 | 0.05168 | -0.039 | -16.381
-14 | -0.864 | 0.04042 | -0.041 | -21.38
-13.5 | -0.879 | 0.02931 | -0.044 | -30.003
-13 | -0.904 | 0.0175 | -0.047 | -51.622
-12.5 | -0.899 | 0.01466 | -0.048 | -61.3
-12 | -0.887 | 0.01294 | -0.05 | -68.506
-11.5 | -0.882 | 0.01105 | -0.051 | -79.776
-11 | -0.852 | 0.01046 | -0.052 | -81.427
-10.5 | -0.818 | 0.00992 | -0.052 | -82.502
-10 | -0.781 | 0.00955 | -0.053 | -81.793
-9.5 | -0.74 | 0.00927 | -0.054 | -79.833
-9 | -0.696 | 0.00898 | -0.054 | -77.463
-8.5 | -0.648 | 0.00875 | -0.055 | -74.108
-8 | -0.598 | 0.00849 | -0.055 | -70.447
-7.5 | -0.546 | 0.00829 | -0.056 | -65.859
-7 | -0.493 | 0.00812 | -0.057 | -60.631
-6.5 | -0.437 | 0.00797 | -0.057 | -54.879
-6 | -0.381 | 0.00781 | -0.058 | -48.806
-5.5 | -0.323 | 0.00767 | -0.058 | -42.145
-5 | -0.265 | 0.00761 | -0.059 | -34.809
-4.5 | -0.206 | 0.00736 | -0.06 | -27.938
-4 | -0.146 | 0.00738 | -0.06 | -19.757
-3.5 | -0.086 | 0.00726 | -0.061 | -11.797
-3 | -0.025 | 0.00726 | -0.061 | -3.457
-2.5 | 0.036 | 0.00723 | -0.062 | 4.929
-2 | 0.096 | 0.0072 | -0.063 | 13.4
-1.5 | 0.157 | 0.00718 | -0.063 | 21.925
-1 | 0.218 | 0.00724 | -0.064 | 30.131
-0.5 | 0.279 | 0.00732 | -0.064 | 38.099
0 | 0.34 | 0.00735 | -0.065 | 46.28
0.5 | 0.401 | 0.00742 | -0.066 | 53.983
1 | 0.461 | 0.00757 | -0.066 | 60.908
1.5 | 0.522 | 0.00764 | -0.067 | 68.258
2 | 0.582 | 0.00767 | -0.068 | 75.923
2.5 | 0.642 | 0.00774 | -0.068 | 82.963
3 | 0.702 | 0.00788 | -0.069 | 89.186
3.5 | 0.762 | 0.00799 | -0.069 | 95.379
4 | 0.822 | 0.00822 | -0.07 | 100.005
4.5 | 0.882 | 0.00842 | -0.071 | 104.656
5 | 0.941 | 0.00862 | -0.071 | 109.105
5.5 | 0.999 | 0.00887 | -0.072 | 112.669
6 | 1.057 | 0.00912 | -0.072 | 115.87
6.5 | 1.115 | 0.0095 | -0.073 | 117.301
7 | 1.17 | 0.00984 | -0.074 | 118.827
7.5 | 1.222 | 0.01033 | -0.074 | 118.328
8 | 1.272 | 0.01089 | -0.075 | 116.753
8.5 | 1.317 | 0.01143 | -0.075 | 115.252
9 | 1.358 | 0.01198 | -0.076 | 113.344
9.5 | 1.395 | 0.01361 | -0.077 | 102.447
10 | 1.426 | 0.01431 | -0.077 | 99.679
10.5 | 1.453 | 0.01506 | -0.078 | 96.492
11 | 1.473 | 0.01601 | -0.078 | 92.015
11.5 | 1.469 | 0.01125 | -0.078 | 130.553
12 | 1.47 | 0.0121 | -0.078 | 121.528
12.5 | 1.467 | 0.01803 | -0.078 | 81.337
13 | 1.457 | 0.0194 | -0.078 | 75.111
13.5 | 1.444 | 0.02055 | -0.079 | 70.267
14 | 1.423 | 0.02224 | -0.079 | 63.977
14.5 | 1.395 | 0.0246 | -0.079 | 56.713
15 | 1.363 | 0.027 | -0.079 | 50.493
15.5 | 1.327 | 0.02989 | -0.079 | 44.381
16 | 1.288 | 0.03259 | -0.079 | 39.533

## 98. Re 8M Mach 0.00 (2)
BIGFOIL.COM POLAR EXPORT
CB2513
CB2513 |  |  |  | Cl Max: | 1.7773 | at alpha= | 18.5 | deg
XFOIL ncrit=9 |  |  |  | L/D Max: | 145 | at alpha= | 6.5 | deg
Re: | 8000000 |  |  | Cd Min: | 0.05892 | at alpha= | 20 | deg
Mach: | 0 |  |  | Cl=0 at alpha= | -2.7965 | deg
|  |  |  | @ Cl=0.1, Cd= | 0.0051544
|  |  |  | @ Cl=0.4, Cd= | 0.0051677
|  |  |  | @ Cl=0.6, Cd= | 0.0053324
alpha (deg) | Cl | Cd | Cm | Cl/Cd
-20 | -1.5586 | 0.0358 | -0.0825 | -43.5363
-19.5 | -1.5654 | 0.02988 | -0.0847 | -52.3896
-19 | -1.5644 | 0.02565 | -0.0847 | -60.9903
-18.5 | -1.5617 | 0.02237 | -0.0828 | -69.8122
-18 | -1.5491 | 0.02028 | -0.0797 | -76.3856
-17.5 | -1.5325 | 0.01888 | -0.0754 | -81.1706
-17 | -1.514 | 0.01782 | -0.0701 | -84.9607
-16.5 | -1.4621 | 0.01655 | -0.0714 | -88.3444
-16 | -1.4136 | 0.01535 | -0.0717 | -92.0912
-15.5 | -1.3394 | 0.01432 | -0.077 | -93.5335
-15 | -1.2597 | 0.01339 | -0.0834 | -94.0777
-14.5 | -1.1912 | 0.01269 | -0.0871 | -93.8692
-14 | -1.1512 | 0.01212 | -0.0846 | -94.9835
-13.5 | -1.1093 | 0.01153 | -0.0824 | -96.2099
-13 | -1.0646 | 0.01097 | -0.0806 | -97.0465
-12.5 | -1.0184 | 0.01046 | -0.0791 | -97.3614
-12 | -0.9707 | 0.01002 | -0.0778 | -96.8762
-11.5 | -0.9217 | 0.00961 | -0.0766 | -95.9105
-11 | -0.8711 | 0.00923 | -0.0758 | -94.377
-10.5 | -0.8203 | 0.0089 | -0.0749 | -92.1685
-10 | -0.7693 | 0.00846 | -0.074 | -90.9338
-9.5 | -0.7181 | 0.00808 | -0.0732 | -88.8738
-9 | -0.6657 | 0.00777 | -0.0725 | -85.6757
-8.5 | -0.6126 | 0.00749 | -0.072 | -81.7891
-8 | -0.5593 | 0.00725 | -0.0714 | -77.1448
-7.5 | -0.5062 | 0.00695 | -0.0708 | -72.8345
-7 | -0.4526 | 0.0067 | -0.0703 | -67.5522
-6.5 | -0.3984 | 0.00651 | -0.0699 | -61.1982
-6 | -0.3445 | 0.00627 | -0.0694 | -54.9442
-5.5 | -0.2904 | 0.00607 | -0.069 | -47.8418
-5 | -0.2364 | 0.0059 | -0.0685 | -40.0678
-4.5 | -0.1828 | 0.00574 | -0.068 | -31.8467
-4 | -0.1291 | 0.00558 | -0.0674 | -23.1362
-3.5 | -0.0753 | 0.00545 | -0.0669 | -13.8165
-3 | -0.0219 | 0.00533 | -0.0663 | -4.1088
-2.5 | 0.0319 | 0.00526 | -0.0658 | 6.0646
-2 | 0.0851 | 0.00516 | -0.0652 | 16.4922
-1.5 | 0.1384 | 0.00514 | -0.0646 | 26.9261
-1 | 0.1914 | 0.00514 | -0.0639 | 37.2374
-0.5 | 0.2442 | 0.00513 | -0.0633 | 47.6023
0 | 0.2975 | 0.00512 | -0.0627 | 58.1055
0.5 | 0.3512 | 0.00514 | -0.0622 | 68.3268
1 | 0.404 | 0.00517 | -0.0616 | 78.1431
1.5 | 0.4561 | 0.00522 | -0.0608 | 87.3755
2 | 0.5076 | 0.00526 | -0.0599 | 96.5019
2.5 | 0.5598 | 0.00527 | -0.0592 | 106.2239
3.5 | 0.6629 | 0.00543 | -0.0574 | 122.081
4 | 0.7144 | 0.00553 | -0.0566 | 129.1863
4.5 | 0.764 | 0.00571 | -0.0553 | 133.8004
5 | 0.8148 | 0.00587 | -0.0543 | 138.8075
5.5 | 0.8649 | 0.00607 | -0.0532 | 142.4876
6 | 0.912 | 0.00637 | -0.0515 | 143.1711
6.5 | 0.957 | 0.0066 | -0.0493 | 145
7.5 | 1.1122 | 0.00769 | -0.0602 | 144.6294
8 | 1.1745 | 0.00835 | -0.0623 | 140.6587
8.5 | 1.2179 | 0.00893 | -0.0601 | 136.383
9 | 1.2604 | 0.00958 | -0.0579 | 131.5658
9.5 | 1.3014 | 0.01032 | -0.0554 | 126.1047
10 | 1.3415 | 0.01109 | -0.0529 | 120.9648
10.5 | 1.3823 | 0.01179 | -0.0505 | 117.2434
11 | 1.419 | 0.0124 | -0.0474 | 114.4355
11.5 | 1.4552 | 0.013 | -0.0442 | 111.9385
12 | 1.4901 | 0.01374 | -0.0411 | 108.4498
12.5 | 1.5243 | 0.01455 | -0.0381 | 104.7629
13 | 1.5578 | 0.01544 | -0.0353 | 100.8938
13.5 | 1.5901 | 0.01642 | -0.0326 | 96.8392
14 | 1.6203 | 0.01755 | -0.0297 | 92.3248
14.5 | 1.6485 | 0.01885 | -0.0269 | 87.4536
15 | 1.6738 | 0.02039 | -0.024 | 82.0893
15.5 | 1.6992 | 0.022 | -0.0215 | 77.2364
16 | 1.7181 | 0.02413 | -0.0186 | 71.2018
16.5 | 1.7363 | 0.02643 | -0.0161 | 65.6943
17 | 1.752 | 0.02904 | -0.0138 | 60.3306
17.5 | 1.7614 | 0.03236 | -0.0116 | 54.4314
18 | 1.7677 | 0.03622 | -0.0099 | 48.8045
18.5 | 1.7773 | 0.04005 | -0.0089 | 44.377
19 | 1.7755 | 0.0453 | -0.0082 | 39.1943
19.5 | 1.7619 | 0.05221 | -0.0082 | 33.7464
20 | 1.754 | 0.05892 | -0.009 | 29.7692

## 99. Re 8M Mach 0.10 (1)
BIGFOIL.COM POLAR EXPORT
CB2513
CB2513 |  |  |  | Cl Max: | 1.464 | at alpha= | 11.5 | deg
JavaFoil+Calcfoil stall+Eppler ext transition |  |  |  | L/D Max: | 132.561 | at alpha= | 11 | deg
Re: | 8000000 |  |  | Cd Min: | 0.0072 | at alpha= | -1.5 | deg
Mach: | 0.1 |  |  | Cl=0 at alpha= | -2.7951 | deg
|  |  |  | @ Cl=0.1, Cd= | 0.0072095
|  |  |  | @ Cl=0.4, Cd= | 0.0074471
|  |  |  | @ Cl=0.6, Cd= | 0.0077148
alpha (deg) | Cl | Cd | Cm | Cl/Cd
-18 | -0.665 | 0.13436 | -0.026 | -4.951
-17.5 | -0.689 | 0.12478 | -0.027 | -5.523
-17 | -0.714 | 0.11175 | -0.029 | -6.39
-16.5 | -0.733 | 0.10599 | -0.03 | -6.92
-16 | -0.755 | 0.09591 | -0.031 | -7.87
-15.5 | -0.779 | 0.08155 | -0.034 | -9.551
-15 | -0.796 | 0.07253 | -0.035 | -10.98
-14.5 | -0.82 | 0.05779 | -0.038 | -14.19
-14 | -0.838 | 0.04694 | -0.04 | -17.846
-13.5 | -0.872 | 0.02789 | -0.044 | -31.257
-13 | -0.886 | 0.01951 | -0.047 | -45.403
-12.5 | -0.886 | 0.01571 | -0.048 | -56.38
-12 | -0.877 | 0.01356 | -0.05 | -64.708
-11.5 | -0.869 | 0.00891 | -0.051 | -97.48
-11 | -0.85 | 0.01062 | -0.052 | -80.048
-10.5 | -0.817 | 0.01003 | -0.053 | -81.532
-10 | -0.781 | 0.00965 | -0.053 | -80.961
-9.5 | -0.741 | 0.00936 | -0.054 | -79.178
-9 | -0.697 | 0.00906 | -0.054 | -76.951
-8.5 | -0.65 | 0.00879 | -0.055 | -73.955
-8 | -0.6 | 0.00855 | -0.056 | -70.186
-7.5 | -0.548 | 0.00834 | -0.056 | -65.767
-7 | -0.495 | 0.00816 | -0.057 | -60.602
-6.5 | -0.439 | 0.008 | -0.057 | -54.887
-6 | -0.383 | 0.00783 | -0.058 | -48.855
-5.5 | -0.325 | 0.0077 | -0.059 | -42.197
-5 | -0.266 | 0.00763 | -0.059 | -34.867
-4.5 | -0.207 | 0.00738 | -0.06 | -27.997
-4 | -0.147 | 0.0074 | -0.06 | -19.804
-3.5 | -0.086 | 0.00727 | -0.061 | -11.829
-3 | -0.025 | 0.00727 | -0.062 | -3.465
-2.5 | 0.036 | 0.00724 | -0.062 | 4.945
-2 | 0.097 | 0.00721 | -0.063 | 13.442
-1.5 | 0.158 | 0.0072 | -0.064 | 21.969
-1 | 0.219 | 0.00725 | -0.064 | 30.24
-0.5 | 0.28 | 0.00734 | -0.065 | 38.205
0 | 0.342 | 0.00739 | -0.065 | 46.216
0.5 | 0.403 | 0.00745 | -0.066 | 54.061
1 | 0.464 | 0.00759 | -0.067 | 61.058
1.5 | 0.524 | 0.00767 | -0.067 | 68.372
2 | 0.585 | 0.0077 | -0.068 | 75.987
2.5 | 0.646 | 0.00776 | -0.068 | 83.161
3 | 0.706 | 0.00791 | -0.069 | 89.25
3.5 | 0.766 | 0.00804 | -0.07 | 95.312
4 | 0.826 | 0.00827 | -0.07 | 99.961
4.5 | 0.886 | 0.00849 | -0.071 | 104.401
5 | 0.945 | 0.00867 | -0.072 | 109.051
5.5 | 1.004 | 0.0089 | -0.072 | 112.795
6 | 1.062 | 0.00919 | -0.073 | 115.583
6.5 | 1.12 | 0.00954 | -0.073 | 117.351
7 | 1.175 | 0.00991 | -0.074 | 118.562
7.5 | 1.228 | 0.01043 | -0.075 | 117.68
8 | 1.277 | 0.01103 | -0.075 | 115.848
8.5 | 1.322 | 0.01158 | -0.076 | 114.181
9 | 1.363 | 0.0121 | -0.076 | 112.607
9.5 | 1.399 | 0.0138 | -0.077 | 101.352
10 | 1.429 | 0.01448 | -0.078 | 98.71
10.5 | 1.454 | 0.01526 | -0.078 | 95.295
11 | 1.458 | 0.011 | -0.078 | 132.561
11.5 | 1.464 | 0.01148 | -0.078 | 127.583
12 | 1.463 | 0.01238 | -0.078 | 118.167
12.5 | 1.456 | 0.01849 | -0.078 | 78.717
13 | 1.443 | 0.01992 | -0.079 | 72.448
13.5 | 1.425 | 0.02119 | -0.079 | 67.239
14 | 1.399 | 0.02296 | -0.079 | 60.933
14.5 | 1.366 | 0.02556 | -0.079 | 53.461
15 | 1.328 | 0.02825 | -0.079 | 47.015
15.5 | 1.286 | 0.03151 | -0.079 | 40.813
16 | 1.241 | 0.03465 | -0.079 | 35.829
16.5 | 1.191 | 0.0393 | -0.078 | 30.314

## 100. Re 8M Mach 0.10 (2)
BIGFOIL.COM POLAR EXPORT
CB2513
CB2513 |  |  |  | Cl Max: | 1.7643 | at alpha= | 18.5 | deg
XFOIL ncrit=9 |  |  |  | L/D Max: | 145.287 | at alpha= | 6.5 | deg
Re: | 8000000 |  |  | Cd Min: | 0.06562 | at alpha= | 20 | deg
Mach: | 0.1 |  |  | Cl=0 at alpha= | -2.7952 | deg
|  |  |  | @ Cl=0.1, Cd= | 0.0051646
|  |  |  | @ Cl=0.4, Cd= | 0.0051766
|  |  |  | @ Cl=0.6, Cd= | 0.005352
alpha (deg) | Cl | Cd | Cm | Cl/Cd
-14.5 | -1.1994 | 0.01297 | -0.0901 | -92.4749
-13.5 | -1.1163 | 0.01182 | -0.085 | -94.4416
-13 | -1.072 | 0.01122 | -0.0829 | -95.5437
-12.5 | -1.026 | 0.01065 | -0.0811 | -96.338
-12 | -0.9782 | 0.01017 | -0.0796 | -96.1849
-11.5 | -0.9289 | 0.00973 | -0.0782 | -95.4676
-11 | -0.8779 | 0.00933 | -0.0772 | -94.0943
-10.5 | -0.8267 | 0.00899 | -0.0762 | -91.9577
-10 | -0.775 | 0.00856 | -0.0753 | -90.5374
-9.5 | -0.7234 | 0.00815 | -0.0743 | -88.7607
-9 | -0.6706 | 0.00783 | -0.0735 | -85.645
-8.5 | -0.6171 | 0.00753 | -0.0729 | -81.9522
-8 | -0.5633 | 0.00729 | -0.0723 | -77.2702
-7.5 | -0.5097 | 0.007 | -0.0716 | -72.8143
-7 | -0.4558 | 0.00673 | -0.071 | -67.7266
-6.5 | -0.4011 | 0.00654 | -0.0706 | -61.3303
-6 | -0.3469 | 0.00629 | -0.07 | -55.151
-5.5 | -0.2923 | 0.00609 | -0.0695 | -47.9967
-5 | -0.238 | 0.00591 | -0.069 | -40.2707
-4 | -0.1299 | 0.0056 | -0.0679 | -23.1964
-3.5 | -0.0759 | 0.00546 | -0.0673 | -13.9011
-3 | -0.0222 | 0.00534 | -0.0667 | -4.1573
-2.5 | 0.032 | 0.00527 | -0.0662 | 6.0721
-2 | 0.0854 | 0.00517 | -0.0655 | 16.5184
-1.5 | 0.139 | 0.00515 | -0.0649 | 26.9903
-1 | 0.1923 | 0.00515 | -0.0642 | 37.3398
-0.5 | 0.2455 | 0.00514 | -0.0636 | 47.7626
0 | 0.299 | 0.00513 | -0.063 | 58.2846
0.5 | 0.3531 | 0.00515 | -0.0625 | 68.5631
1 | 0.4061 | 0.00518 | -0.0618 | 78.3977
1.5 | 0.4585 | 0.00523 | -0.061 | 87.6673
2 | 0.5103 | 0.00527 | -0.0601 | 96.8311
2.5 | 0.5628 | 0.00528 | -0.0593 | 106.5909
3 | 0.6145 | 0.00538 | -0.0584 | 114.2193
3.5 | 0.6664 | 0.00544 | -0.0576 | 122.5
4 | 0.7181 | 0.00555 | -0.0566 | 129.3874
4.5 | 0.768 | 0.00573 | -0.0554 | 134.0314
5 | 0.8191 | 0.00589 | -0.0543 | 139.0662
5.5 | 0.8694 | 0.00609 | -0.0531 | 142.7586
6 | 0.9167 | 0.0064 | -0.0514 | 143.2344
6.5 | 0.9618 | 0.00662 | -0.0491 | 145.287
7.5 | 1.126 | 0.0078 | -0.0618 | 144.359
8 | 1.1805 | 0.00842 | -0.0619 | 140.2019
8.5 | 1.2244 | 0.00899 | -0.0597 | 136.1958
9 | 1.267 | 0.00967 | -0.0573 | 131.0238
9.5 | 1.3071 | 0.01047 | -0.0545 | 124.8424
10 | 1.347 | 0.01126 | -0.0518 | 119.627
10.5 | 1.3874 | 0.01195 | -0.0492 | 116.1004
11 | 1.4231 | 0.01255 | -0.0457 | 113.3944
11.5 | 1.4599 | 0.01318 | -0.0425 | 110.7663
12 | 1.4943 | 0.014 | -0.0393 | 106.7357
12.5 | 1.5293 | 0.01482 | -0.0364 | 103.1916
13 | 1.5624 | 0.01578 | -0.0334 | 99.0114
13.5 | 1.5946 | 0.01684 | -0.0305 | 94.6912
14 | 1.6243 | 0.01807 | -0.0276 | 89.8893
14.5 | 1.6515 | 0.01951 | -0.0246 | 84.6489
15 | 1.6761 | 0.02119 | -0.0217 | 79.0986
15.5 | 1.7005 | 0.02297 | -0.019 | 74.0313
16 | 1.7179 | 0.02533 | -0.0161 | 67.8208
16.5 | 1.734 | 0.02793 | -0.0135 | 62.0838
17 | 1.7485 | 0.03082 | -0.0113 | 56.7326
17.5 | 1.7552 | 0.03459 | -0.0093 | 50.743
18 | 1.7575 | 0.03913 | -0.0078 | 44.9144
18.5 | 1.7643 | 0.04349 | -0.007 | 40.5679
19 | 1.7593 | 0.04944 | -0.0068 | 35.5845
19.5 | 1.7315 | 0.05844 | -0.0077 | 29.6287
20 | 1.7225 | 0.06562 | -0.009 | 26.2496

## 101. Re 8M Mach 0.25 (1)
BIGFOIL.COM POLAR EXPORT
CB2513
CB2513 |  |  |  | Cl Max: | 1.439 | at alpha= | 10 | deg
JavaFoil+Calcfoil stall+Eppler ext transition |  |  |  | L/D Max: | 127.805 | at alpha= | 10.5 | deg
Re: | 8000000 |  |  | Cd Min: | 0.00732 | at alpha= | -2 | deg
Mach: | 0.25 |  |  | Cl=0 at alpha= | -2.7936 | deg
|  |  |  | @ Cl=0.1, Cd= | 0.00732
|  |  |  | @ Cl=0.4, Cd= | 0.0075611
|  |  |  | @ Cl=0.6, Cd= | 0.0078595
alpha (deg) | Cl | Cd | Cm | Cl/Cd
-16 | -0.499 | 0.12558 | -0.025 | -3.974
-15.5 | -0.549 | 0.11451 | -0.026 | -4.792
-15 | -0.592 | 0.10757 | -0.027 | -5.505
-14.5 | -0.633 | 0.09725 | -0.029 | -6.506
-14 | -0.669 | 0.08559 | -0.032 | -7.821
-13.5 | -0.696 | 0.07385 | -0.035 | -9.429
-13 | -0.731 | 0.05265 | -0.04 | -13.878
-12.5 | -0.75 | 0.04174 | -0.043 | -17.969
-12 | -0.78 | 0.02631 | -0.047 | -29.649
-11.5 | -0.805 | 0.01614 | -0.05 | -49.899
-11 | -0.812 | 0.01216 | -0.053 | -66.774
-10.5 | -0.805 | 0.01106 | -0.054 | -72.756
-10 | -0.776 | 0.01033 | -0.055 | -75.163
-9.5 | -0.742 | 0.0099 | -0.055 | -74.966
-9 | -0.702 | 0.0095 | -0.056 | -73.957
-8.5 | -0.658 | 0.00916 | -0.057 | -71.798
-8 | -0.609 | 0.00886 | -0.057 | -68.784
-7.5 | -0.558 | 0.00861 | -0.058 | -64.869
-7 | -0.505 | 0.0084 | -0.058 | -60.098
-6.5 | -0.449 | 0.00823 | -0.059 | -54.579
-6 | -0.392 | 0.00802 | -0.06 | -48.83
-5.5 | -0.333 | 0.00785 | -0.06 | -42.397
-5 | -0.273 | 0.00778 | -0.061 | -35.102
-4.5 | -0.212 | 0.00766 | -0.062 | -27.704
-4 | -0.151 | 0.00752 | -0.062 | -20.006
-3.5 | -0.088 | 0.0074 | -0.063 | -11.944
-3 | -0.026 | 0.00739 | -0.063 | -3.502
-2.5 | 0.037 | 0.00736 | -0.064 | 4.996
-2 | 0.1 | 0.00732 | -0.065 | 13.612
-1.5 | 0.162 | 0.00732 | -0.065 | 22.198
-1 | 0.225 | 0.00738 | -0.066 | 30.531
-0.5 | 0.288 | 0.00747 | -0.067 | 38.555
0 | 0.351 | 0.00753 | -0.067 | 46.636
0.5 | 0.414 | 0.00757 | -0.068 | 54.639
1 | 0.476 | 0.00774 | -0.068 | 61.569
1.5 | 0.539 | 0.00783 | -0.069 | 68.784
2 | 0.601 | 0.00786 | -0.07 | 76.456
2.5 | 0.663 | 0.00795 | -0.07 | 83.372
3 | 0.725 | 0.00811 | -0.071 | 89.444
3.5 | 0.787 | 0.00824 | -0.072 | 95.469
4 | 0.849 | 0.00848 | -0.072 | 100.121
4.5 | 0.91 | 0.00869 | -0.073 | 104.668
5 | 0.971 | 0.00893 | -0.074 | 108.674
5.5 | 1.031 | 0.0092 | -0.074 | 112.023
6 | 1.091 | 0.00953 | -0.075 | 114.471
6.5 | 1.149 | 0.00996 | -0.075 | 115.451
7 | 1.205 | 0.01038 | -0.076 | 116.046
7.5 | 1.258 | 0.01093 | -0.077 | 115.126
8 | 1.307 | 0.01158 | -0.077 | 112.863
8.5 | 1.349 | 0.0122 | -0.078 | 110.562
9 | 1.386 | 0.01409 | -0.078 | 98.388
9.5 | 1.417 | 0.01476 | -0.079 | 95.949
10 | 1.439 | 0.01571 | -0.08 | 91.607
10.5 | 1.436 | 0.01124 | -0.079 | 127.805
11 | 1.433 | 0.01214 | -0.079 | 117.963
11.5 | 1.42 | 0.01809 | -0.08 | 78.503
12 | 1.399 | 0.01928 | -0.08 | 72.56
12.5 | 1.364 | 0.0214 | -0.08 | 63.737
13 | 1.321 | 0.02292 | -0.08 | 57.612
13.5 | 1.264 | 0.02552 | -0.08 | 49.522
14 | 1.196 | 0.02864 | -0.08 | 41.737
14.5 | 1.118 | 0.03233 | -0.079 | 34.594
15 | 1.031 | 0.03765 | -0.079 | 27.389

## 102. Re 8M Mach 0.25 (2)
BIGFOIL.COM POLAR EXPORT
CB2513
CB2513 |  |  |  | Cl Max: | 1.7013 | at alpha= | 17 | deg
XFOIL ncrit=9 |  |  |  | L/D Max: | 147.967 | at alpha= | 7 | deg
Re: | 8000000 |  |  | Cd Min: | 0.1715 | at alpha= | -20 | deg
Mach: | 0.25 |  |  | Cl=0 at alpha= | -2.7919 | deg
|  |  |  | @ Cl=0.1, Cd= | 0.005231
|  |  |  | @ Cl=0.4, Cd= | 0.0052235
|  |  |  | @ Cl=0.6, Cd= | 0.0054058
alpha (deg) | Cl | Cd | Cm | Cl/Cd
-20 | -0.8125 | 0.1715 | -0.0036 | -4.7376
-19 | -0.9608 | 0.1263 | -0.0327 | -7.6073
-18.5 | -1.1027 | 0.09659 | -0.0528 | -11.4163
-18 | -1.2344 | 0.07135 | -0.07 | -17.3006
-17.5 | -1.3416 | 0.04964 | -0.0857 | -27.0266
-17 | -1.3864 | 0.03648 | -0.0957 | -38.0044
-16.5 | -1.4067 | 0.0285 | -0.0996 | -49.3579
-16 | -1.4122 | 0.02377 | -0.0985 | -59.411
-15.5 | -1.4001 | 0.02059 | -0.0959 | -67.999
-15 | -1.3491 | 0.01794 | -0.0971 | -75.2007
-14.5 | -1.2627 | 0.01569 | -0.1034 | -80.478
-14 | -1.1929 | 0.01424 | -0.1056 | -83.7711
-13.5 | -1.1542 | 0.01342 | -0.1011 | -86.006
-13 | -1.1104 | 0.01271 | -0.0974 | -87.3643
-12.5 | -1.0641 | 0.01203 | -0.094 | -88.4539
-12 | -1.0179 | 0.01124 | -0.0908 | -90.5605
-11.5 | -0.9679 | 0.0106 | -0.0882 | -91.3113
-11 | -0.9152 | 0.01004 | -0.0861 | -91.1554
-10.5 | -0.8618 | 0.00957 | -0.0841 | -90.0522
-10 | -0.8068 | 0.00914 | -0.0825 | -88.2713
-9.5 | -0.7527 | 0.00864 | -0.0808 | -87.1181
-9 | -0.6982 | 0.0082 | -0.0793 | -85.1463
-8.5 | -0.6423 | 0.00782 | -0.0781 | -82.1355
-8 | -0.5862 | 0.00751 | -0.0769 | -78.0559
-7.5 | -0.5295 | 0.00724 | -0.0759 | -73.1354
-7 | -0.4733 | 0.00692 | -0.0749 | -68.396
-6.5 | -0.4166 | 0.00666 | -0.0741 | -62.5526
-6 | -0.3596 | 0.00643 | -0.0733 | -55.9253
-5.5 | -0.3028 | 0.00622 | -0.0726 | -48.6817
-5 | -0.2465 | 0.00603 | -0.0718 | -40.8789
-4.5 | -0.1906 | 0.00583 | -0.071 | -32.693
-4 | -0.1347 | 0.00567 | -0.0703 | -23.7566
-3.5 | -0.0789 | 0.00552 | -0.0696 | -14.2935
-3 | -0.0231 | 0.0054 | -0.0689 | -4.2778
-2.5 | 0.0324 | 0.00532 | -0.0681 | 6.0902
-2 | 0.0876 | 0.00524 | -0.0674 | 16.7176
-1.5 | 0.1428 | 0.0052 | -0.0667 | 27.4615
-1 | 0.1978 | 0.00518 | -0.0659 | 38.1853
-0.5 | 0.2527 | 0.00519 | -0.0652 | 48.6898
0 | 0.3077 | 0.00518 | -0.0645 | 59.4015
0.5 | 0.3632 | 0.00521 | -0.0638 | 69.7121
1 | 0.4179 | 0.00523 | -0.0631 | 79.9044
1.5 | 0.4719 | 0.00528 | -0.0622 | 89.375
2 | 0.5251 | 0.00534 | -0.0612 | 98.3333
2.5 | 0.5788 | 0.00537 | -0.0602 | 107.784
3 | 0.6321 | 0.00546 | -0.0592 | 115.7692
3.5 | 0.6857 | 0.00552 | -0.0581 | 124.221
4 | 0.7381 | 0.00566 | -0.0569 | 130.4064
4.5 | 0.7902 | 0.00582 | -0.0555 | 135.7732
5 | 0.8425 | 0.00601 | -0.0541 | 140.183
5.5 | 0.8933 | 0.00625 | -0.0525 | 142.928
6 | 0.9424 | 0.00653 | -0.0504 | 144.3185
6.5 | 0.9873 | 0.00679 | -0.0475 | 145.405
7 | 1.0846 | 0.00733 | -0.0562 | 147.9673
8 | 1.2134 | 0.00879 | -0.0593 | 138.0432
8.5 | 1.2575 | 0.00946 | -0.0564 | 132.9281
9 | 1.2997 | 0.01024 | -0.0532 | 126.9238
9.5 | 1.3355 | 0.0113 | -0.0489 | 118.1858
10 | 1.3713 | 0.012 | -0.0444 | 114.275
10.5 | 1.4098 | 0.01271 | -0.0407 | 110.9205
11 | 1.4473 | 0.01354 | -0.037 | 106.8907
11.5 | 1.4842 | 0.01447 | -0.0334 | 102.5708
12 | 1.5202 | 0.0155 | -0.03 | 98.0774
12.5 | 1.554 | 0.0167 | -0.0265 | 93.0539
13 | 1.5852 | 0.01813 | -0.023 | 87.4352
13.5 | 1.6141 | 0.01977 | -0.0195 | 81.6439
14 | 1.6395 | 0.02174 | -0.0159 | 75.414
14.5 | 1.6613 | 0.02406 | -0.0125 | 69.0482
15 | 1.6782 | 0.02691 | -0.0093 | 62.3634
15.5 | 1.695 | 0.02994 | -0.0066 | 56.6132
16 | 1.6997 | 0.03423 | -0.004 | 49.6553
16.5 | 1.6951 | 0.03981 | -0.0022 | 42.5798
17 | 1.7013 | 0.04475 | -0.0013 | 38.0179
17.5 | 1.683 | 0.05265 | -0.0015 | 31.9658
18 | 1.6477 | 0.06312 | -0.0034 | 26.1042
18.5 | 1.6253 | 0.07258 | -0.0058 | 22.3932
19 | 1.6066 | 0.08194 | -0.0086 | 19.607
19.5 | 1.5445 | 0.0975 | -0.0147 | 15.841
20 | 1.4951 | 0.11186 | -0.0208 | 13.3658

## 103. Re 8M Mach 0.50 (1)
BIGFOIL.COM POLAR EXPORT
CB2513
CB2513 |  |  |  | Cl Max: | 1.389 | at alpha= | 8 | deg
JavaFoil+Calcfoil stall+Eppler ext transition |  |  |  | L/D Max: | 121.581 | at alpha= | 8 | deg
Re: | 8000000 |  |  | Cd Min: | 0.00778 | at alpha= | -2 | deg
Mach: | 0.5 |  |  | Cl=0 at alpha= | -2.7929 | deg
|  |  |  | @ Cl=0.1, Cd= | 0.0077894
|  |  |  | @ Cl=0.4, Cd= | 0.0081369
|  |  |  | @ Cl=0.6, Cd= | 0.0085257
alpha (deg) | Cl | Cd | Cm | Cl/Cd
-20 | -0.968 | 0.15298 | -0.032 | -6.33
-19.5 | -0.94 | 0.14818 | -0.032 | -6.342
-19 | -0.911 | 0.14581 | -0.032 | -6.246
-18.5 | -0.883 | 0.13981 | -0.032 | -6.319
-18 | -0.856 | 0.13577 | -0.032 | -6.305
-17.5 | -0.829 | 0.13144 | -0.033 | -6.304
-17 | -0.801 | 0.1348 | -0.033 | -5.944
-16.5 | -0.775 | 0.12286 | -0.034 | -6.305
-16 | -0.747 | 0.11543 | -0.034 | -6.475
-15.5 | -0.719 | 0.11098 | -0.034 | -6.478
-15 | -0.69 | 0.10795 | -0.034 | -6.393
-14.5 | -0.661 | 0.10216 | -0.034 | -6.47
-14 | -0.631 | 0.09882 | -0.033 | -6.39
-13.5 | -0.601 | 0.09567 | -0.031 | -6.283
-13 | -0.573 | 0.09476 | -0.031 | -6.049
-12.5 | -0.545 | 0.09754 | -0.032 | -5.592
-12 | -0.518 | 0.08794 | -0.032 | -5.892
-11.5 | -0.49 | 0.08139 | -0.032 | -6.016
-11 | -0.462 | 0.07323 | -0.033 | -6.313
-10.5 | -0.435 | 0.06784 | -0.033 | -6.407
-10 | -0.41 | 0.06047 | -0.038 | -6.784
-9.5 | -0.376 | 0.06754 | -0.03 | -5.571
-9 | -0.352 | 0.05702 | -0.037 | -6.175
-8.5 | -0.342 | 0.03596 | -0.05 | -9.508
-8 | -0.534 | 0.0123 | -0.062 | -43.371
-7.5 | -0.556 | 0.0106 | -0.065 | -52.425
-7 | -0.526 | 0.00985 | -0.065 | -53.421
-6.5 | -0.48 | 0.00942 | -0.066 | -51.025
-6 | -0.426 | 0.00903 | -0.067 | -47.128
-5.5 | -0.366 | 0.00868 | -0.067 | -42.115
-5 | -0.302 | 0.00843 | -0.068 | -35.789
-4.5 | -0.235 | 0.00826 | -0.069 | -28.51
-4 | -0.168 | 0.00814 | -0.069 | -20.576
-3.5 | -0.099 | 0.00808 | -0.07 | -12.201
-3 | -0.029 | 0.0079 | -0.071 | -3.656
-2.5 | 0.041 | 0.00784 | -0.072 | 5.243
-2 | 0.111 | 0.00778 | -0.072 | 14.3
-1.5 | 0.182 | 0.00781 | -0.073 | 23.236
-1 | 0.252 | 0.0079 | -0.074 | 31.862
-0.5 | 0.322 | 0.00802 | -0.074 | 40.123
0 | 0.392 | 0.00813 | -0.075 | 48.242
0.5 | 0.462 | 0.00819 | -0.076 | 56.461
1 | 0.532 | 0.00838 | -0.077 | 63.512
1.5 | 0.602 | 0.00853 | -0.077 | 70.539
2 | 0.671 | 0.00866 | -0.078 | 77.497
2.5 | 0.74 | 0.00879 | -0.079 | 84.18
3 | 0.809 | 0.009 | -0.079 | 89.918
3.5 | 0.878 | 0.00924 | -0.08 | 95.035
4 | 0.946 | 0.00962 | -0.081 | 98.381
4.5 | 1.014 | 0.00992 | -0.082 | 102.16
5 | 1.081 | 0.01027 | -0.082 | 105.212
5.5 | 1.147 | 0.01072 | -0.083 | 106.975
6 | 1.211 | 0.01136 | -0.084 | 106.625
6.5 | 1.274 | 0.01203 | -0.084 | 105.873
7 | 1.329 | 0.01282 | -0.085 | 103.6
7.5 | 1.376 | 0.0141 | -0.086 | 97.609
8 | 1.389 | 0.01142 | -0.085 | 121.581
8.5 | 1.38 | 0.01246 | -0.085 | 110.766
9 | 1.312 | 0.01924 | -0.085 | 68.152
9.5 | 0.825 | 0.02236 | -0.085 | 36.881
10 | 0.854 | 0.02366 | -0.086 | 36.111
10.5 | 0.875 | 0.02856 | -0.085 | 30.618
11 | 0.892 | 0.03406 | -0.084 | 26.173
11.5 | 0.875 | 0.05324 | -0.077 | 16.436
12 | 0.906 | 0.05372 | -0.078 | 16.86
12.5 | 0.931 | 0.05899 | -0.077 | 15.776
13 | 0.895 | 0.10224 | -0.06 | 8.751

## 104. Re 8M Mach 0.50 (2)
BIGFOIL.COM POLAR EXPORT
CB2513
CB2513 |  |  |  | Cl Max: | 1.5417 | at alpha= | 11.5 | deg
XFOIL ncrit=9 |  |  |  | L/D Max: | 143.445 | at alpha= | 5.5 | deg
Re: | 8000000 |  |  | Cd Min: | 0.02738 | at alpha= | 11.5 | deg
Mach: | 0.5 |  |  | Cl=0 at alpha= | -99 | deg
|  |  |  | @ Cl=0.1, Cd= | 0.00541
|  |  |  | @ Cl=0.4, Cd= | 0.0054636
|  |  |  | @ Cl=0.6, Cd= | 0.0056815
alpha (deg) | Cl | Cd | Cm | Cl/Cd
0 | 0.3444 | 0.00541 | -0.0705 | 63.6599
0.5 | 0.4066 | 0.00547 | -0.0694 | 74.3327
1 | 0.4677 | 0.00553 | -0.068 | 84.575
1.5 | 0.5282 | 0.00559 | -0.0665 | 94.4902
2 | 0.5874 | 0.00566 | -0.0647 | 103.7809
2.5 | 0.6461 | 0.00576 | -0.0628 | 112.1701
3 | 0.7061 | 0.00584 | -0.0609 | 120.9075
3.5 | 0.764 | 0.00597 | -0.0585 | 127.9732
4 | 0.8219 | 0.00614 | -0.056 | 133.8599
4.5 | 0.8785 | 0.00633 | -0.053 | 138.7836
5 | 0.9342 | 0.00659 | -0.0497 | 141.7602
5.5 | 0.9869 | 0.00688 | -0.0456 | 143.4448
6 | 1.0255 | 0.00721 | -0.0386 | 142.233
7.5 | 1.2889 | 0.00941 | -0.0466 | 136.9713
8 | 1.3282 | 0.01048 | -0.04 | 126.7366
8.5 | 1.3627 | 0.01194 | -0.0332 | 114.129
9 | 1.3906 | 0.01392 | -0.026 | 99.8994
9.5 | 1.4348 | 0.0154 | -0.0208 | 93.1688
10 | 1.4776 | 0.01712 | -0.0156 | 86.3084
10.5 | 1.513 | 0.01941 | -0.01 | 77.9495
11.5 | 1.5417 | 0.02738 | 0.0017 | 56.3075

## 105. Re 10M Mach 0.00 (1)
BIGFOIL.COM POLAR EXPORT
CB2513
CB2513 |  |  |  | Cl Max: | 1.474 | at alpha= | 12 | deg
JavaFoil+Calcfoil stall+Eppler ext transition |  |  |  | L/D Max: | 134.917 | at alpha= | 11.5 | deg
Re: | 10000000 |  |  | Cd Min: | 0.00714 | at alpha= | -2 | deg
Mach: | 0 |  |  | Cl=0 at alpha= | -2.7951 | deg
|  |  |  | @ Cl=0.1, Cd= | 0.0071439
|  |  |  | @ Cl=0.4, Cd= | 0.0074492
|  |  |  | @ Cl=0.6, Cd= | 0.007788
alpha (deg) | Cl | Cd | Cm | Cl/Cd
-18 | -0.713 | 0.12145 | -0.028 | -5.871
-17.5 | -0.73 | 0.11786 | -0.028 | -6.197
-17 | -0.754 | 0.10336 | -0.031 | -7.299
-16.5 | -0.771 | 0.0973 | -0.031 | -7.921
-16 | -0.79 | 0.08689 | -0.033 | -9.089
-15.5 | -0.814 | 0.0708 | -0.036 | -11.504
-15 | -0.831 | 0.06131 | -0.037 | -13.551
-14.5 | -0.859 | 0.04435 | -0.041 | -19.369
-14 | -0.879 | 0.03336 | -0.043 | -26.352
-13.5 | -0.894 | 0.02411 | -0.045 | -37.061
-13 | -0.912 | 0.01549 | -0.048 | -58.884
-12.5 | -0.903 | 0.01366 | -0.049 | -66.118
-12 | -0.89 | 0.01221 | -0.05 | -72.902
-11.5 | -0.882 | 0.01068 | -0.051 | -82.565
-11 | -0.852 | 0.01012 | -0.052 | -84.194
-10.5 | -0.818 | 0.00964 | -0.052 | -84.861
-10 | -0.781 | 0.00931 | -0.053 | -83.9
-9.5 | -0.74 | 0.00905 | -0.054 | -81.764
-9 | -0.696 | 0.00876 | -0.054 | -79.411
-8.5 | -0.648 | 0.00848 | -0.055 | -76.471
-8 | -0.598 | 0.00828 | -0.055 | -72.229
-7.5 | -0.546 | 0.00818 | -0.056 | -66.769
-7 | -0.493 | 0.00801 | -0.057 | -61.522
-6.5 | -0.437 | 0.00785 | -0.057 | -55.734
-6 | -0.381 | 0.00765 | -0.058 | -49.771
-5.5 | -0.323 | 0.00751 | -0.058 | -43.06
-5 | -0.265 | 0.00756 | -0.059 | -35.054
-4.5 | -0.206 | 0.00756 | -0.06 | -27.203
-4 | -0.146 | 0.00739 | -0.06 | -19.743
-3.5 | -0.086 | 0.00727 | -0.061 | -11.775
-3 | -0.025 | 0.00721 | -0.061 | -3.478
-2.5 | 0.036 | 0.00715 | -0.062 | 4.98
-2 | 0.096 | 0.00714 | -0.063 | 13.514
-1.5 | 0.157 | 0.0072 | -0.063 | 21.859
-1 | 0.218 | 0.00726 | -0.064 | 30.041
-0.5 | 0.279 | 0.00734 | -0.064 | 37.973
0 | 0.34 | 0.0074 | -0.065 | 45.957
0.5 | 0.401 | 0.00745 | -0.066 | 53.741
1 | 0.461 | 0.00753 | -0.066 | 61.282
1.5 | 0.522 | 0.00762 | -0.067 | 68.478
2 | 0.582 | 0.00777 | -0.068 | 74.936
2.5 | 0.642 | 0.00783 | -0.068 | 81.995
3 | 0.702 | 0.00787 | -0.069 | 89.297
3.5 | 0.762 | 0.00803 | -0.069 | 94.915
4 | 0.822 | 0.00821 | -0.07 | 100.139
4.5 | 0.882 | 0.00839 | -0.071 | 105.115
5 | 0.941 | 0.00858 | -0.071 | 109.627
5.5 | 0.999 | 0.00873 | -0.072 | 114.407
6 | 1.057 | 0.00902 | -0.072 | 117.155
6.5 | 1.115 | 0.00938 | -0.073 | 118.877
7 | 1.17 | 0.0098 | -0.074 | 119.326
7.5 | 1.222 | 0.01025 | -0.074 | 119.263
8 | 1.272 | 0.01069 | -0.075 | 118.94
8.5 | 1.317 | 0.01123 | -0.075 | 117.308
9 | 1.358 | 0.01189 | -0.076 | 114.217
9.5 | 1.395 | 0.01323 | -0.077 | 105.393
10 | 1.426 | 0.01385 | -0.077 | 102.997
10.5 | 1.453 | 0.01448 | -0.078 | 100.353
11 | 1.473 | 0.01537 | -0.078 | 95.878
11.5 | 1.473 | 0.01092 | -0.078 | 134.917
12 | 1.474 | 0.01159 | -0.078 | 127.149
12.5 | 1.47 | 0.01723 | -0.078 | 85.291
13 | 1.461 | 0.0185 | -0.079 | 78.945
13.5 | 1.447 | 0.01962 | -0.079 | 73.737
14 | 1.426 | 0.02115 | -0.079 | 67.425
14.5 | 1.399 | 0.02335 | -0.079 | 59.902
15 | 1.368 | 0.02547 | -0.079 | 53.718
15.5 | 1.331 | 0.02811 | -0.079 | 47.355
16 | 1.293 | 0.03082 | -0.079 | 41.943
16.5 | 1.25 | 0.03432 | -0.079 | 36.42
17 | 1.203 | 0.03887 | -0.078 | 30.959

## 106. Re 10M Mach 0.00 (2)
BIGFOIL.COM POLAR EXPORT
CB2513
CB2513 |  |  |  | Cl Max: | 1.8007 | at alpha= | 18.5 | deg
XFOIL ncrit=9 |  |  |  | L/D Max: | 148.483 | at alpha= | 7 | deg
Re: | 10000000 |  |  | Cd Min: | 0.05516 | at alpha= | 20 | deg
Mach: | 0 |  |  | Cl=0 at alpha= | -2.7821 | deg
|  |  |  | @ Cl=0.1, Cd= | 0.0051339
|  |  |  | @ Cl=0.4, Cd= | 0.0051574
|  |  |  | @ Cl=0.6, Cd= | 0.0053366
alpha (deg) | Cl | Cd | Cm | Cl/Cd
-15 | -1.2441 | 0.01255 | -0.0876 | -99.1315
-14.5 | -1.2044 | 0.01207 | -0.085 | -99.7846
-14 | -1.1618 | 0.01156 | -0.0829 | -100.5017
-13.5 | -1.1165 | 0.01109 | -0.0813 | -100.6763
-13 | -1.071 | 0.01057 | -0.0796 | -101.3245
-12.5 | -1.0246 | 0.01005 | -0.0781 | -101.9502
-12 | -0.977 | 0.00958 | -0.0767 | -101.9833
-11.5 | -0.927 | 0.00916 | -0.0758 | -101.2009
-11 | -0.8765 | 0.0088 | -0.0749 | -99.6023
-10.5 | -0.8249 | 0.00847 | -0.0742 | -97.3908
-10 | -0.7725 | 0.00818 | -0.0735 | -94.4377
-9.5 | -0.7212 | 0.0078 | -0.0727 | -92.4615
-9 | -0.6687 | 0.00747 | -0.072 | -89.5181
-8.5 | -0.6158 | 0.0072 | -0.0714 | -85.5278
-7.5 | -0.5083 | 0.00674 | -0.0705 | -75.4154
-7 | -0.4547 | 0.00648 | -0.07 | -70.1698
-6.5 | -0.4004 | 0.00629 | -0.0696 | -63.6566
-6 | -0.3463 | 0.00609 | -0.0691 | -56.8637
-5.5 | -0.2922 | 0.00593 | -0.0687 | -49.2749
-5 | -0.2383 | 0.00578 | -0.0682 | -41.2284
-4.5 | -0.1847 | 0.00563 | -0.0676 | -32.8064
-4 | -0.1307 | 0.00549 | -0.0672 | -23.8069
-3.5 | -0.0769 | 0.00538 | -0.0666 | -14.2937
-3 | -0.0234 | 0.00529 | -0.0661 | -4.4234
-2.5 | 0.0303 | 0.0052 | -0.0655 | 5.8269
-2 | 0.0838 | 0.00514 | -0.065 | 16.3035
-1.5 | 0.1372 | 0.00512 | -0.0644 | 26.7969
-1 | 0.1903 | 0.00512 | -0.0638 | 37.168
-0.5 | 0.2443 | 0.00512 | -0.0633 | 47.7148
0 | 0.2977 | 0.00509 | -0.0628 | 58.4872
0.5 | 0.3513 | 0.00513 | -0.0622 | 68.4795
1 | 0.4046 | 0.00516 | -0.0617 | 78.4109
2 | 0.5096 | 0.00526 | -0.0603 | 96.8821
2.5 | 0.5619 | 0.0053 | -0.0596 | 106.0189
3 | 0.614 | 0.00535 | -0.0588 | 114.7664
3.5 | 0.6661 | 0.00542 | -0.0581 | 122.8967
4 | 0.7174 | 0.00551 | -0.0572 | 130.1996
4.5 | 0.7675 | 0.00567 | -0.0561 | 135.3616
5 | 0.8184 | 0.00582 | -0.0551 | 140.6186
5.5 | 0.8691 | 0.006 | -0.0541 | 144.85
6 | 0.917 | 0.00631 | -0.0526 | 145.3249
6.5 | 0.9637 | 0.00659 | -0.0508 | 146.2367
7 | 1.0082 | 0.00679 | -0.0486 | 148.4831
7.5 | 1.0963 | 0.00747 | -0.0565 | 146.7604
8.5 | 1.2224 | 0.00876 | -0.061 | 139.5434
9 | 1.2657 | 0.00938 | -0.0589 | 134.936
9.5 | 1.3072 | 0.01012 | -0.0565 | 129.17
10 | 1.3492 | 0.0108 | -0.0543 | 124.9259
10.5 | 1.392 | 0.01139 | -0.0523 | 122.2125
11 | 1.4341 | 0.01197 | -0.0502 | 119.8079
11.5 | 1.4695 | 0.01254 | -0.0468 | 117.185
12.5 | 1.5405 | 0.01389 | -0.0407 | 110.9071
13 | 1.5748 | 0.01469 | -0.0379 | 107.2022
13.5 | 1.6076 | 0.0156 | -0.0351 | 103.0513
14 | 1.6386 | 0.01665 | -0.0322 | 98.4144
14.5 | 1.6663 | 0.01793 | -0.0292 | 92.9336
15 | 1.6921 | 0.01937 | -0.0262 | 87.3567
15.5 | 1.7195 | 0.02078 | -0.0236 | 82.7478
16 | 1.7384 | 0.02283 | -0.0205 | 76.1454
16.5 | 1.7566 | 0.02504 | -0.0178 | 70.1518
17 | 1.7741 | 0.02741 | -0.0154 | 64.7246
17.5 | 1.7839 | 0.03057 | -0.0129 | 58.3546
18 | 1.7891 | 0.03436 | -0.0108 | 52.0693
18.5 | 1.8007 | 0.03787 | -0.0096 | 47.5495
19 | 1.7992 | 0.0429 | -0.0086 | 41.9394
19.5 | 1.7984 | 0.04823 | -0.0083 | 37.288
20 | 1.786 | 0.05516 | -0.0087 | 32.3785

## 107. Re 10M Mach 0.10 (1)
BIGFOIL.COM POLAR EXPORT
CB2513
CB2513 |  |  |  | Cl Max: | 1.473 | at alpha= | 11 | deg
JavaFoil+Calcfoil stall+Eppler ext transition |  |  |  | L/D Max: | 132.062 | at alpha= | 11.5 | deg
Re: | 10000000 |  |  | Cd Min: | 0.00717 | at alpha= | -2.5 | deg
Mach: | 0.1 |  |  | Cl=0 at alpha= | -2.7951 | deg
|  |  |  | @ Cl=0.1, Cd= | 0.0071725
|  |  |  | @ Cl=0.4, Cd= | 0.0074675
|  |  |  | @ Cl=0.6, Cd= | 0.0078048
alpha (deg) | Cl | Cd | Cm | Cl/Cd
-18 | -0.667 | 0.13106 | -0.027 | -5.089
-17.5 | -0.69 | 0.12287 | -0.027 | -5.614
-17 | -0.715 | 0.11054 | -0.029 | -6.467
-16.5 | -0.735 | 0.10387 | -0.03 | -7.076
-16 | -0.756 | 0.09399 | -0.032 | -8.044
-15.5 | -0.779 | 0.08133 | -0.034 | -9.575
-15 | -0.803 | 0.06703 | -0.037 | -11.978
-14.5 | -0.821 | 0.05701 | -0.038 | -14.396
-14 | -0.852 | 0.03915 | -0.042 | -21.769
-13.5 | -0.885 | 0.0232 | -0.045 | -38.138
-13 | -0.895 | 0.01699 | -0.047 | -52.705
-12.5 | -0.891 | 0.01455 | -0.049 | -61.226
-12 | -0.881 | 0.01275 | -0.05 | -69.128
-11.5 | -0.878 | 0.01089 | -0.052 | -80.673
-11 | -0.85 | 0.0103 | -0.052 | -82.518
-10.5 | -0.818 | 0.00975 | -0.053 | -83.879
-10 | -0.781 | 0.00939 | -0.053 | -83.152
-9.5 | -0.741 | 0.00911 | -0.054 | -81.342
-9 | -0.697 | 0.00884 | -0.054 | -78.9
-8.5 | -0.65 | 0.00856 | -0.055 | -75.914
-8 | -0.6 | 0.00832 | -0.056 | -72.134
-7.5 | -0.548 | 0.00822 | -0.056 | -66.705
-7 | -0.495 | 0.00804 | -0.057 | -61.492
-6.5 | -0.439 | 0.00788 | -0.057 | -55.743
-6 | -0.383 | 0.00768 | -0.058 | -49.811
-5.5 | -0.325 | 0.00753 | -0.059 | -43.124
-5 | -0.266 | 0.00758 | -0.059 | -35.113
-4.5 | -0.207 | 0.00759 | -0.06 | -27.221
-4 | -0.147 | 0.00741 | -0.06 | -19.79
-3.5 | -0.086 | 0.00728 | -0.061 | -11.819
-3 | -0.025 | 0.00722 | -0.062 | -3.492
-2.5 | 0.036 | 0.00717 | -0.062 | 4.995
-2 | 0.097 | 0.00717 | -0.063 | 13.53
-1.5 | 0.158 | 0.00722 | -0.064 | 21.916
-1 | 0.219 | 0.00728 | -0.064 | 30.106
-0.5 | 0.28 | 0.00736 | -0.065 | 38.068
0 | 0.342 | 0.00742 | -0.065 | 46.063
0.5 | 0.403 | 0.00747 | -0.066 | 53.876
1 | 0.464 | 0.00755 | -0.067 | 61.426
1.5 | 0.524 | 0.00765 | -0.067 | 68.549
2 | 0.585 | 0.00779 | -0.068 | 75.057
2.5 | 0.646 | 0.00785 | -0.068 | 82.19
3 | 0.706 | 0.00792 | -0.069 | 89.109
3.5 | 0.766 | 0.00808 | -0.07 | 94.77
4 | 0.826 | 0.00827 | -0.07 | 99.933
4.5 | 0.886 | 0.00844 | -0.071 | 104.977
5 | 0.945 | 0.00861 | -0.072 | 109.744
5.5 | 1.004 | 0.00878 | -0.072 | 114.407
6 | 1.062 | 0.0091 | -0.073 | 116.719
6.5 | 1.12 | 0.00947 | -0.073 | 118.27
7 | 1.175 | 0.0099 | -0.074 | 118.643
7.5 | 1.228 | 0.01035 | -0.075 | 118.654
8 | 1.277 | 0.01082 | -0.075 | 118.048
8.5 | 1.322 | 0.01137 | -0.076 | 116.265
9 | 1.363 | 0.01201 | -0.076 | 113.437
9.5 | 1.399 | 0.01337 | -0.077 | 104.631
10 | 1.429 | 0.01401 | -0.078 | 102.051
10.5 | 1.454 | 0.01471 | -0.078 | 98.835
11 | 1.473 | 0.01563 | -0.079 | 94.217
11.5 | 1.468 | 0.01112 | -0.078 | 132.062
12 | 1.467 | 0.01185 | -0.078 | 123.754
12.5 | 1.459 | 0.01766 | -0.079 | 82.627
13 | 1.446 | 0.01897 | -0.079 | 76.244
13.5 | 1.428 | 0.02017 | -0.079 | 70.797
14 | 1.403 | 0.02183 | -0.079 | 64.264
14.5 | 1.37 | 0.02422 | -0.079 | 56.573
15 | 1.333 | 0.02663 | -0.079 | 50.058
15.5 | 1.291 | 0.0296 | -0.079 | 43.606
16 | 1.246 | 0.03248 | -0.079 | 38.375

## 108. Re 10M Mach 0.10 (2)
BIGFOIL.COM POLAR EXPORT
CB2513
CB2513 |  |  |  | Cl Max: | 1.7882 | at alpha= | 18.5 | deg
XFOIL ncrit=9 |  |  |  | L/D Max: | 148.563 | at alpha= | 7 | deg
Re: | 10000000 |  |  | Cd Min: | 0.06029 | at alpha= | 20 | deg
Mach: | 0.1 |  |  | Cl=0 at alpha= | -2.7811 | deg
|  |  |  | @ Cl=0.1, Cd= | 0.0051441
|  |  |  | @ Cl=0.4, Cd= | 0.0051662
|  |  |  | @ Cl=0.6, Cd= | 0.0053536
alpha (deg) | Cl | Cd | Cm | Cl/Cd
-15 | -1.2525 | 0.01289 | -0.0909 | -97.1683
-14.5 | -1.213 | 0.01234 | -0.088 | -98.2982
-14 | -1.1706 | 0.0118 | -0.0856 | -99.2034
-13.5 | -1.1253 | 0.01129 | -0.0837 | -99.6723
-13 | -1.0788 | 0.0108 | -0.0819 | -99.8889
-12.5 | -1.0324 | 0.01025 | -0.0801 | -100.722
-12 | -0.9846 | 0.00974 | -0.0785 | -101.0883
-11.5 | -0.9344 | 0.00928 | -0.0774 | -100.6897
-11 | -0.8836 | 0.0089 | -0.0763 | -99.2809
-10.5 | -0.8314 | 0.00855 | -0.0754 | -97.2398
-10 | -0.7786 | 0.00824 | -0.0747 | -94.4903
-9.5 | -0.7266 | 0.00788 | -0.0738 | -92.2081
-9 | -0.6736 | 0.00753 | -0.073 | -89.4555
-8.5 | -0.6204 | 0.00724 | -0.0723 | -85.6906
-8 | -0.5664 | 0.007 | -0.0717 | -80.9143
-7.5 | -0.5119 | 0.00678 | -0.0713 | -75.5015
-7 | -0.4579 | 0.00651 | -0.0707 | -70.3379
-6.5 | -0.4032 | 0.00631 | -0.0702 | -63.8986
-6 | -0.3486 | 0.00611 | -0.0697 | -57.054
-5.5 | -0.2941 | 0.00595 | -0.0692 | -49.4286
-5 | -0.2398 | 0.0058 | -0.0687 | -41.3448
-4.5 | -0.1859 | 0.00565 | -0.0681 | -32.9027
-4 | -0.1316 | 0.0055 | -0.0676 | -23.9273
-3.5 | -0.0774 | 0.00539 | -0.0671 | -14.3599
-3 | -0.0236 | 0.00529 | -0.0664 | -4.4612
-2.5 | 0.0303 | 0.00521 | -0.0659 | 5.8157
-2 | 0.0842 | 0.00515 | -0.0653 | 16.3495
-1.5 | 0.1379 | 0.00513 | -0.0647 | 26.8811
-1 | 0.1913 | 0.00512 | -0.0641 | 37.3633
-0.5 | 0.2456 | 0.00512 | -0.0636 | 47.9688
0 | 0.2993 | 0.00509 | -0.063 | 58.8016
0.5 | 0.3532 | 0.00514 | -0.0625 | 68.716
1 | 0.4067 | 0.00517 | -0.0619 | 78.6654
1.5 | 0.4596 | 0.00525 | -0.0612 | 87.5429
2 | 0.5123 | 0.00526 | -0.0605 | 97.3954
2.5 | 0.5649 | 0.00532 | -0.0598 | 106.1842
3 | 0.6172 | 0.00537 | -0.059 | 114.9348
3.5 | 0.6697 | 0.00544 | -0.0582 | 123.1066
4 | 0.7212 | 0.00553 | -0.0573 | 130.4159
4.5 | 0.7715 | 0.00569 | -0.0561 | 135.5888
5 | 0.8228 | 0.00583 | -0.0551 | 141.1321
5.5 | 0.8737 | 0.00602 | -0.0541 | 145.1329
6 | 0.9218 | 0.00633 | -0.0525 | 145.624
6.5 | 0.9687 | 0.00661 | -0.0506 | 146.5507
7 | 1.0132 | 0.00682 | -0.0482 | 148.563
7.5 | 1.1037 | 0.00752 | -0.0566 | 146.7686
9 | 1.2721 | 0.00948 | -0.0583 | 134.1878
9.5 | 1.313 | 0.01027 | -0.0556 | 127.8481
10 | 1.3558 | 0.01092 | -0.0534 | 124.1575
10.5 | 1.399 | 0.01152 | -0.0513 | 121.441
11 | 1.4377 | 0.01212 | -0.0483 | 118.6221
11.5 | 1.4737 | 0.01272 | -0.0449 | 115.8569
12 | 1.51 | 0.0134 | -0.0418 | 112.6866
12.5 | 1.5458 | 0.01414 | -0.0389 | 109.3211
13 | 1.5798 | 0.01501 | -0.0359 | 105.2498
13.5 | 1.6126 | 0.01599 | -0.033 | 100.8505
14 | 1.6428 | 0.01713 | -0.03 | 95.9019
14.5 | 1.6697 | 0.01853 | -0.0268 | 90.1079
15 | 1.695 | 0.02011 | -0.0237 | 84.2864
15.5 | 1.7212 | 0.0217 | -0.0211 | 79.318
16 | 1.7389 | 0.02394 | -0.0179 | 72.6358
16.5 | 1.7545 | 0.02649 | -0.0151 | 66.2325
17 | 1.7711 | 0.0291 | -0.0127 | 60.8625
17.5 | 1.7772 | 0.03277 | -0.0103 | 54.2325
18 | 1.7817 | 0.03692 | -0.0086 | 48.2584
18.5 | 1.7882 | 0.04117 | -0.0075 | 43.4345
19 | 1.7825 | 0.047 | -0.007 | 37.9255
19.5 | 1.7846 | 0.05228 | -0.0071 | 34.1354
20 | 1.7664 | 0.06029 | -0.0081 | 29.2984

## 109. Re 10M Mach 0.25 (1)
BIGFOIL.COM POLAR EXPORT
CB2513
CB2513 |  |  |  | Cl Max: | 1.453 | at alpha= | 10.5 | deg
JavaFoil+Calcfoil stall+Eppler ext transition |  |  |  | L/D Max: | 123.209 | at alpha= | 11 | deg
Re: | 10000000 |  |  | Cd Min: | 0.00727 | at alpha= | -2.5 | deg
Mach: | 0.25 |  |  | Cl=0 at alpha= | -2.7936 | deg
|  |  |  | @ Cl=0.1, Cd= | 0.00727
|  |  |  | @ Cl=0.4, Cd= | 0.0075844
|  |  |  | @ Cl=0.6, Cd= | 0.0079377
alpha (deg) | Cl | Cd | Cm | Cl/Cd
-16 | -0.5 | 0.12291 | -0.025 | -4.065
-15.5 | -0.548 | 0.11468 | -0.026 | -4.782
-15 | -0.596 | 0.10189 | -0.029 | -5.845
-14.5 | -0.636 | 0.09289 | -0.031 | -6.842
-14 | -0.672 | 0.08255 | -0.033 | -8.141
-13.5 | -0.702 | 0.06873 | -0.036 | -10.214
-13 | -0.733 | 0.05101 | -0.041 | -14.367
-12.5 | -0.761 | 0.03576 | -0.044 | -21.297
-12 | -0.789 | 0.02302 | -0.048 | -34.277
-11.5 | -0.811 | 0.01482 | -0.051 | -54.695
-11 | -0.818 | 0.00897 | -0.053 | -91.228
-10.5 | -0.805 | 0.01073 | -0.054 | -74.973
-10 | -0.776 | 0.01 | -0.055 | -77.641
-9.5 | -0.742 | 0.00959 | -0.055 | -77.418
-9 | -0.702 | 0.00923 | -0.056 | -76.114
-8.5 | -0.658 | 0.00888 | -0.057 | -74.073
-8 | -0.609 | 0.00861 | -0.057 | -70.769
-7.5 | -0.558 | 0.00845 | -0.058 | -66.033
-7 | -0.505 | 0.00828 | -0.058 | -60.955
-6.5 | -0.449 | 0.00808 | -0.059 | -55.604
-6 | -0.392 | 0.00787 | -0.06 | -49.802
-5.5 | -0.333 | 0.00768 | -0.06 | -43.331
-5 | -0.273 | 0.00774 | -0.061 | -35.268
-4.5 | -0.212 | 0.00771 | -0.062 | -27.517
-4 | -0.151 | 0.00753 | -0.062 | -19.998
-3.5 | -0.088 | 0.0074 | -0.063 | -11.937
-3 | -0.026 | 0.00732 | -0.063 | -3.538
-2.5 | 0.037 | 0.00727 | -0.064 | 5.063
-2 | 0.1 | 0.00727 | -0.065 | 13.708
-1.5 | 0.162 | 0.00732 | -0.065 | 22.187
-1 | 0.225 | 0.00738 | -0.066 | 30.502
-0.5 | 0.288 | 0.00748 | -0.067 | 38.503
0 | 0.351 | 0.00753 | -0.067 | 46.626
0.5 | 0.414 | 0.0076 | -0.068 | 54.467
1 | 0.476 | 0.00768 | -0.068 | 62.038
1.5 | 0.539 | 0.0078 | -0.069 | 69.097
2 | 0.601 | 0.00794 | -0.07 | 75.711
2.5 | 0.663 | 0.00802 | -0.07 | 82.692
3 | 0.725 | 0.00809 | -0.071 | 89.619
3.5 | 0.787 | 0.00829 | -0.072 | 94.923
4 | 0.849 | 0.00847 | -0.072 | 100.24
4.5 | 0.91 | 0.00865 | -0.073 | 105.14
5 | 0.971 | 0.00887 | -0.074 | 109.374
5.5 | 1.031 | 0.00905 | -0.074 | 113.952
6 | 1.091 | 0.00944 | -0.075 | 115.477
6.5 | 1.149 | 0.00984 | -0.075 | 116.808
7 | 1.205 | 0.01032 | -0.076 | 116.81
7.5 | 1.258 | 0.01081 | -0.077 | 116.352
8 | 1.307 | 0.01136 | -0.077 | 115.059
8.5 | 1.349 | 0.01199 | -0.078 | 112.554
9 | 1.386 | 0.01369 | -0.078 | 101.275
9.5 | 1.417 | 0.0143 | -0.079 | 99.078
10 | 1.439 | 0.01515 | -0.08 | 95.022
10.5 | 1.453 | 0.01605 | -0.08 | 90.526
11 | 1.436 | 0.01166 | -0.08 | 123.209
11.5 | 1.423 | 0.01744 | -0.08 | 81.606
12 | 1.402 | 0.01849 | -0.08 | 75.808
12.5 | 1.367 | 0.02037 | -0.08 | 67.098
13 | 1.324 | 0.02191 | -0.08 | 60.419
13.5 | 1.267 | 0.02418 | -0.08 | 52.408
14 | 1.2 | 0.02709 | -0.08 | 44.273
14.5 | 1.122 | 0.0307 | -0.08 | 36.548
15 | 1.036 | 0.0352 | -0.079 | 29.441
15.5 | 0.942 | 0.04127 | -0.078 | 22.832

## 110. Re 10M Mach 0.25 (2)
BIGFOIL.COM POLAR EXPORT
CB2513
CB2513 |  |  |  | Cl Max: | 1.7307 | at alpha= | 16.5 | deg
XFOIL ncrit=9 |  |  |  | L/D Max: | 149.24 | at alpha= | 7 | deg
Re: | 10000000 |  |  | Cd Min: | 0.1641 | at alpha= | -20 | deg
Mach: | 0.25 |  |  | Cl=0 at alpha= | -2.7765 | deg
|  |  |  | @ Cl=0.1, Cd= | 0.005195
|  |  |  | @ Cl=0.4, Cd= | 0.0052099
|  |  |  | @ Cl=0.6, Cd= | 0.005404
alpha (deg) | Cl | Cd | Cm | Cl/Cd
-20 | -0.8481 | 0.1641 | -0.0082 | -5.1682
-19.5 | -0.9146 | 0.1427 | -0.0221 | -6.4093
-19 | -1.0254 | 0.11598 | -0.0398 | -8.8412
-18.5 | -1.1794 | 0.08601 | -0.0605 | -13.7124
-18 | -1.3157 | 0.06076 | -0.0782 | -21.654
-17.5 | -1.3961 | 0.04262 | -0.0919 | -32.7569
-17 | -1.4284 | 0.03207 | -0.0991 | -44.5401
-16.5 | -1.4379 | 0.02605 | -0.1004 | -55.1977
-16 | -1.4347 | 0.02243 | -0.0979 | -63.9634
-15.5 | -1.405 | 0.0194 | -0.0972 | -72.4227
-15 | -1.3269 | 0.01659 | -0.1031 | -79.9819
-14.5 | -1.2418 | 0.01449 | -0.109 | -85.7005
-14 | -1.2078 | 0.01362 | -0.1037 | -88.6784
-13.5 | -1.1697 | 0.0127 | -0.0991 | -92.1024
-13 | -1.1242 | 0.01201 | -0.0955 | -93.6053
-12.5 | -1.0753 | 0.0114 | -0.0925 | -94.3246
-12 | -1.0257 | 0.01077 | -0.0897 | -95.2368
-11.5 | -0.9747 | 0.0101 | -0.0872 | -96.505
-11 | -0.9222 | 0.00956 | -0.0851 | -96.4644
-10.5 | -0.868 | 0.00908 | -0.0832 | -95.5947
-10 | -0.8124 | 0.00868 | -0.0817 | -93.5945
-9.5 | -0.7566 | 0.00833 | -0.0803 | -90.8283
-9 | -0.7013 | 0.0079 | -0.0788 | -88.7722
-8.5 | -0.6458 | 0.00752 | -0.0775 | -85.8777
-8 | -0.5896 | 0.00721 | -0.0764 | -81.7753
-7.5 | -0.5326 | 0.00695 | -0.0755 | -76.6331
-7 | -0.4754 | 0.0067 | -0.0746 | -70.9552
-6.5 | -0.4188 | 0.00644 | -0.0738 | -65.0311
-6 | -0.3616 | 0.00624 | -0.073 | -57.9487
-5.5 | -0.3051 | 0.00604 | -0.0722 | -50.5132
-5 | -0.2487 | 0.00587 | -0.0715 | -42.368
-4.5 | -0.1926 | 0.00573 | -0.0707 | -33.6126
-4 | -0.1365 | 0.00557 | -0.07 | -24.5063
-3.5 | -0.0804 | 0.00544 | -0.0693 | -14.7794
-3 | -0.0249 | 0.00533 | -0.0685 | -4.6717
-2.5 | 0.0308 | 0.00526 | -0.0679 | 5.8555
-2 | 0.0863 | 0.0052 | -0.0672 | 16.5962
-1.5 | 0.1417 | 0.00518 | -0.0665 | 27.3552
-1 | 0.1968 | 0.00515 | -0.0657 | 38.2136
-0.5 | 0.2524 | 0.00517 | -0.0651 | 48.8201
0 | 0.3079 | 0.00513 | -0.0645 | 60.0195
0.5 | 0.3635 | 0.00517 | -0.0639 | 70.3095
1 | 0.4184 | 0.00523 | -0.0632 | 80
1.5 | 0.4729 | 0.00532 | -0.0624 | 88.891
2 | 0.5272 | 0.00533 | -0.0616 | 98.9118
2.5 | 0.581 | 0.00539 | -0.0606 | 107.7922
3 | 0.6352 | 0.00543 | -0.0598 | 116.9797
3.5 | 0.6892 | 0.0055 | -0.0588 | 125.3091
4 | 0.7419 | 0.00562 | -0.0576 | 132.0107
4.5 | 0.794 | 0.00578 | -0.0563 | 137.3702
5 | 0.8467 | 0.00593 | -0.055 | 142.7825
5.5 | 0.8989 | 0.00614 | -0.0536 | 146.4007
6 | 0.9481 | 0.00646 | -0.0516 | 146.7647
6.5 | 0.9953 | 0.00678 | -0.0492 | 146.7994
7 | 1.0402 | 0.00697 | -0.0462 | 149.2396
7.5 | 1.1445 | 0.00783 | -0.0567 | 146.1686
8 | 1.2123 | 0.00857 | -0.0589 | 141.4586
8.5 | 1.2628 | 0.00929 | -0.0574 | 135.9311
9 | 1.305 | 0.0101 | -0.0542 | 129.2079
9.5 | 1.3457 | 0.01098 | -0.0507 | 122.5592
10 | 1.3855 | 0.01159 | -0.0469 | 119.5427
10.5 | 1.4238 | 0.01224 | -0.043 | 116.3235
11 | 1.4622 | 0.013 | -0.0393 | 112.4769
11.5 | 1.5009 | 0.0138 | -0.0358 | 108.7609
12 | 1.5376 | 0.01475 | -0.0324 | 104.2441
12.5 | 1.5721 | 0.01587 | -0.0288 | 99.0611
13 | 1.6047 | 0.01717 | -0.0252 | 93.4595
13.5 | 1.6348 | 0.01867 | -0.0216 | 87.5629
14 | 1.6617 | 0.02046 | -0.018 | 81.217
14.5 | 1.6832 | 0.02273 | -0.0143 | 74.0519
15 | 1.701 | 0.02539 | -0.0108 | 66.9949
15.5 | 1.7184 | 0.02828 | -0.0078 | 60.7638
16 | 1.7264 | 0.03215 | -0.005 | 53.6983
16.5 | 1.7307 | 0.03668 | -0.0029 | 47.1838
17 | 1.7256 | 0.04251 | -0.0015 | 40.5928
17.5 | 1.7167 | 0.04922 | -0.0012 | 34.8781
18 | 1.7089 | 0.05621 | -0.0017 | 30.4021
18.5 | 1.693 | 0.06454 | -0.0032 | 26.2318
19 | 1.6511 | 0.07644 | -0.0065 | 21.5999
19.5 | 1.6236 | 0.08695 | -0.01 | 18.6728
20 | 1.5724 | 0.10104 | -0.0156 | 15.5622

## 111. Re 10M Mach 0.50 (1)
BIGFOIL.COM POLAR EXPORT
CB2513
CB2513 |  |  |  | Cl Max: | 1.393 | at alpha= | 8 | deg
JavaFoil+Calcfoil stall+Eppler ext transition |  |  |  | L/D Max: | 126.348 | at alpha= | 8 | deg
Re: | 10000000 |  |  | Cd Min: | 0.00772 | at alpha= | -2.5 | deg
Mach: | 0.5 |  |  | Cl=0 at alpha= | -2.7929 | deg
|  |  |  | @ Cl=0.1, Cd= | 0.0077284
|  |  |  | @ Cl=0.4, Cd= | 0.0081126
|  |  |  | @ Cl=0.6, Cd= | 0.0084551
alpha (deg) | Cl | Cd | Cm | Cl/Cd
-20 | -0.97 | 0.14939 | -0.032 | -6.493
-19.5 | -0.942 | 0.14496 | -0.032 | -6.495
-19 | -0.912 | 0.14145 | -0.032 | -6.448
-18.5 | -0.884 | 0.13782 | -0.032 | -6.412
-18 | -0.856 | 0.1324 | -0.032 | -6.467
-17.5 | -0.829 | 0.12817 | -0.033 | -6.466
-17 | -0.801 | 0.13204 | -0.033 | -6.07
-16.5 | -0.776 | 0.12094 | -0.034 | -6.414
-16 | -0.749 | 0.11225 | -0.035 | -6.673
-15.5 | -0.719 | 0.10986 | -0.034 | -6.549
-15 | -0.691 | 0.10671 | -0.034 | -6.475
-14.5 | -0.662 | 0.09965 | -0.034 | -6.646
-14 | -0.633 | 0.09674 | -0.034 | -6.545
-13.5 | -0.601 | 0.0953 | -0.031 | -6.311
-13 | -0.573 | 0.09205 | -0.031 | -6.228
-12.5 | -0.546 | 0.09533 | -0.032 | -5.723
-12 | -0.518 | 0.08536 | -0.033 | -6.074
-11.5 | -0.49 | 0.07981 | -0.032 | -6.14
-11 | -0.465 | 0.07085 | -0.035 | -6.557
-10.5 | -0.437 | 0.06565 | -0.036 | -6.662
-10 | -0.413 | 0.0572 | -0.04 | -7.225
-9.5 | -0.377 | 0.06673 | -0.031 | -5.645
-9 | -0.353 | 0.05531 | -0.038 | -6.39
-8.5 | -0.349 | 0.03051 | -0.052 | -11.424
-8 | -0.538 | 0.00958 | -0.063 | -56.14
-7.5 | -0.556 | 0.01033 | -0.065 | -53.828
-7 | -0.526 | 0.00965 | -0.065 | -54.508
-6.5 | -0.48 | 0.0092 | -0.066 | -52.22
-6 | -0.426 | 0.00881 | -0.067 | -48.324
-5.5 | -0.366 | 0.00847 | -0.067 | -43.142
-5 | -0.302 | 0.00835 | -0.068 | -36.129
-4.5 | -0.235 | 0.00826 | -0.069 | -28.505
-4 | -0.168 | 0.00825 | -0.069 | -20.304
-3.5 | -0.099 | 0.00804 | -0.07 | -12.258
-3 | -0.029 | 0.00781 | -0.071 | -3.699
-2.5 | 0.041 | 0.00772 | -0.072 | 5.323
-2 | 0.111 | 0.00773 | -0.072 | 14.393
-1.5 | 0.182 | 0.0078 | -0.073 | 23.282
-1 | 0.252 | 0.00789 | -0.074 | 31.917
-0.5 | 0.322 | 0.00801 | -0.074 | 40.151
0 | 0.392 | 0.0081 | -0.075 | 48.435
0.5 | 0.462 | 0.00821 | -0.076 | 56.298
1 | 0.532 | 0.00829 | -0.077 | 64.144
1.5 | 0.602 | 0.00846 | -0.077 | 71.129
2 | 0.671 | 0.00867 | -0.078 | 77.376
2.5 | 0.74 | 0.00881 | -0.079 | 83.991
3 | 0.809 | 0.00892 | -0.079 | 90.741
3.5 | 0.878 | 0.00926 | -0.08 | 94.834
4 | 0.946 | 0.00952 | -0.081 | 99.444
4.5 | 1.014 | 0.00982 | -0.082 | 103.261
5 | 1.081 | 0.01016 | -0.082 | 106.387
5.5 | 1.147 | 0.01055 | -0.083 | 108.699
6 | 1.211 | 0.01117 | -0.084 | 108.366
6.5 | 1.274 | 0.01189 | -0.084 | 107.115
7 | 1.329 | 0.01277 | -0.085 | 104.009
7.5 | 1.376 | 0.01382 | -0.086 | 99.569
8 | 1.393 | 0.01102 | -0.086 | 126.348
8.5 | 1.383 | 0.01199 | -0.086 | 115.424
9 | 1.314 | 0.01854 | -0.086 | 70.881
9.5 | 0.826 | 0.02173 | -0.085 | 38.014
10 | 0.856 | 0.02261 | -0.086 | 37.881
10.5 | 0.878 | 0.02713 | -0.085 | 32.363
11 | 0.897 | 0.0318 | -0.084 | 28.219
11.5 | 0.882 | 0.04997 | -0.078 | 17.646
12 | 0.919 | 0.04791 | -0.08 | 19.175
12.5 | 0.941 | 0.05337 | -0.079 | 17.642
13 | 0.896 | 0.10021 | -0.061 | 8.946

## 112. Re 10M Mach 0.50 (2)
BIGFOIL.COM POLAR EXPORT
CB2513
CB2513 |  |  |  | Cl Max: | 1.0774 | at alpha= | 6.5 | deg
XFOIL ncrit=9 |  |  |  | L/D Max: | 147.63 | at alpha= | 5.5 | deg
Re: | 10000000 |  |  | Cd Min: | 0.12047 | at alpha= | -14 | deg
Mach: | 0.5 |  |  | Cl=0 at alpha= | -2.7572 | deg
|  |  |  | @ Cl=0.1, Cd= | 0.0053879
|  |  |  | @ Cl=0.4, Cd= | 0.005384
|  |  |  | @ Cl=0.6, Cd= | 0.005643
alpha (deg) | Cl | Cd | Cm | Cl/Cd
-14 | -0.5776 | 0.12047 | -0.047 | -4.7946
-13.5 | -0.5826 | 0.10729 | -0.0586 | -5.4301
-13 | -0.5882 | 0.09762 | -0.0642 | -6.0254
-12.5 | -0.6017 | 0.08724 | -0.0713 | -6.8971
-12 | -0.6207 | 0.0767 | -0.0786 | -8.0926
-11.5 | -0.6452 | 0.06579 | -0.0866 | -9.807
-11 | -0.6628 | 0.05553 | -0.0943 | -11.9359
-10 | -0.6746 | 0.0246 | -0.1388 | -27.4228
-9.5 | -0.711 | 0.01843 | -0.1351 | -38.5784
-9 | -0.7461 | 0.01436 | -0.1215 | -51.9568
-8.5 | -0.7321 | 0.01117 | -0.1115 | -65.5416
-8 | -0.6876 | 0.00929 | -0.104 | -74.0151
-7.5 | -0.6266 | 0.00827 | -0.0989 | -75.7678
-7 | -0.5601 | 0.00763 | -0.095 | -73.4076
-6.5 | -0.492 | 0.00718 | -0.0918 | -68.5237
-6 | -0.4241 | 0.00682 | -0.0892 | -62.1848
-5.5 | -0.3567 | 0.00651 | -0.0869 | -54.7926
-5 | -0.2897 | 0.00629 | -0.0849 | -46.0572
-4.5 | -0.2239 | 0.00608 | -0.083 | -36.8257
-3.5 | -0.0949 | 0.00572 | -0.0796 | -16.5909
-3 | -0.0304 | 0.00557 | -0.0783 | -5.4578
-2.5 | 0.0322 | 0.00545 | -0.0767 | 5.9083
-2 | 0.0948 | 0.00539 | -0.0754 | 17.5881
-1 | 0.2198 | 0.00534 | -0.0729 | 41.161
-0.5 | 0.2827 | 0.00537 | -0.0718 | 52.6443
0 | 0.3455 | 0.00534 | -0.0708 | 64.7004
0.5 | 0.4074 | 0.00539 | -0.0696 | 75.5844
1 | 0.4688 | 0.00548 | -0.0682 | 85.5474
1.5 | 0.53 | 0.00557 | -0.0669 | 95.1526
2 | 0.5903 | 0.00563 | -0.0653 | 104.849
2.5 | 0.6501 | 0.00571 | -0.0635 | 113.8529
3 | 0.7104 | 0.0058 | -0.0617 | 122.4828
3.5 | 0.77 | 0.0059 | -0.0596 | 130.5085
4 | 0.8282 | 0.00604 | -0.0571 | 137.1192
4.5 | 0.885 | 0.00625 | -0.0542 | 141.6
5 | 0.941 | 0.00649 | -0.051 | 144.9923
5.5 | 0.9965 | 0.00675 | -0.0474 | 147.6296
6 | 1.0405 | 0.00709 | -0.0415 | 146.756
6.5 | 1.0774 | 0.00742 | -0.034 | 145.2022

## 113. Re 12M Mach 0.00 (1)
BIGFOIL.COM POLAR EXPORT
CB2513
CB2513 |  |  |  | Cl Max: | 1.488 | at alpha= | 11.5 | deg
JavaFoil+Calcfoil stall+Eppler ext transition |  |  |  | L/D Max: | 131.427 | at alpha= | 12 | deg
Re: | 12000000 |  |  | Cd Min: | 0.00712 | at alpha= | -3 | deg
Mach: | 0 |  |  | Cl=0 at alpha= | -2.7951 | deg
|  |  |  | @ Cl=0.1, Cd= | 0.0071526
|  |  |  | @ Cl=0.4, Cd= | 0.007449
|  |  |  | @ Cl=0.6, Cd= | 0.00776
alpha (deg) | Cl | Cd | Cm | Cl/Cd
-18 | -0.714 | 0.12038 | -0.028 | -5.928
-17.5 | -0.731 | 0.11659 | -0.028 | -6.267
-17 | -0.755 | 0.10234 | -0.031 | -7.377
-16.5 | -0.771 | 0.09627 | -0.031 | -8.012
-16 | -0.793 | 0.08333 | -0.034 | -9.519
-15.5 | -0.813 | 0.07171 | -0.036 | -11.339
-15 | -0.839 | 0.05562 | -0.038 | -15.082
-14.5 | -0.858 | 0.04448 | -0.04 | -19.298
-14 | -0.891 | 0.02843 | -0.044 | -31.334
-13.5 | -0.904 | 0.02087 | -0.046 | -43.303
-13 | -0.918 | 0.01426 | -0.048 | -64.35
-12.5 | -0.908 | 0.01276 | -0.049 | -71.129
-12 | -0.895 | 0.01155 | -0.05 | -77.506
-11.5 | -0.882 | 0.01039 | -0.051 | -84.873
-11 | -0.852 | 0.00989 | -0.052 | -86.126
-10.5 | -0.818 | 0.00949 | -0.052 | -86.192
-10 | -0.781 | 0.00908 | -0.053 | -85.998
-9.5 | -0.74 | 0.00881 | -0.054 | -84.043
-9 | -0.696 | 0.00855 | -0.054 | -81.409
-8.5 | -0.648 | 0.00837 | -0.055 | -77.413
-8 | -0.598 | 0.0082 | -0.055 | -72.948
-7.5 | -0.546 | 0.00805 | -0.056 | -67.828
-7 | -0.493 | 0.00788 | -0.057 | -62.535
-6.5 | -0.437 | 0.00772 | -0.057 | -56.675
-6 | -0.381 | 0.00757 | -0.058 | -50.337
-5.5 | -0.323 | 0.00754 | -0.058 | -42.881
-5 | -0.265 | 0.00757 | -0.059 | -34.972
-4.5 | -0.206 | 0.00753 | -0.06 | -27.328
-4 | -0.146 | 0.00736 | -0.06 | -19.813
-3.5 | -0.086 | 0.0073 | -0.061 | -11.726
-3 | -0.025 | 0.00712 | -0.061 | -3.524
-2.5 | 0.036 | 0.00713 | -0.062 | 4.996
-2 | 0.096 | 0.00715 | -0.063 | 13.487
-1.5 | 0.157 | 0.00719 | -0.063 | 21.895
-1 | 0.218 | 0.00725 | -0.064 | 30.089
-0.5 | 0.279 | 0.00733 | -0.064 | 38.064
0 | 0.34 | 0.00739 | -0.065 | 46.011
0.5 | 0.401 | 0.00745 | -0.066 | 53.783
1 | 0.461 | 0.00749 | -0.066 | 61.614
1.5 | 0.522 | 0.00759 | -0.067 | 68.778
2 | 0.582 | 0.00773 | -0.068 | 75.305
2.5 | 0.642 | 0.00783 | -0.068 | 82.05
3 | 0.702 | 0.00792 | -0.069 | 88.685
3.5 | 0.762 | 0.00804 | -0.069 | 94.876
4 | 0.822 | 0.0082 | -0.07 | 100.214
4.5 | 0.882 | 0.00835 | -0.071 | 105.545
5 | 0.941 | 0.00853 | -0.071 | 110.323
5.5 | 0.999 | 0.0087 | -0.072 | 114.882
6 | 1.057 | 0.00901 | -0.072 | 117.317
6.5 | 1.115 | 0.00929 | -0.073 | 119.946
7 | 1.17 | 0.00974 | -0.074 | 120.062
7.5 | 1.222 | 0.01017 | -0.074 | 120.195
8 | 1.272 | 0.01059 | -0.075 | 120.051
8.5 | 1.317 | 0.01106 | -0.075 | 119.105
9 | 1.358 | 0.01163 | -0.076 | 116.742
9.5 | 1.395 | 0.01292 | -0.077 | 107.95
10 | 1.426 | 0.0135 | -0.077 | 105.649
10.5 | 1.453 | 0.01413 | -0.078 | 102.811
11 | 1.473 | 0.01493 | -0.078 | 98.682
11.5 | 1.488 | 0.0156 | -0.079 | 95.416
12 | 1.478 | 0.01124 | -0.078 | 131.427
12.5 | 1.473 | 0.01202 | -0.079 | 122.575
13 | 1.463 | 0.0178 | -0.079 | 82.204
13.5 | 1.449 | 0.01887 | -0.079 | 76.787
14 | 1.429 | 0.02034 | -0.079 | 70.243
14.5 | 1.402 | 0.0224 | -0.079 | 62.555
15 | 1.371 | 0.0244 | -0.079 | 56.18
15.5 | 1.335 | 0.02676 | -0.079 | 49.897
16 | 1.297 | 0.02927 | -0.079 | 44.294
16.5 | 1.254 | 0.03266 | -0.079 | 38.387

## 114. Re 12M Mach 0.00 (2)
BIGFOIL.COM POLAR EXPORT
CB2513
CB2513 |  |  |  | Cl Max: | 1.8337 | at alpha= | 19.5 | deg
XFOIL ncrit=9 |  |  |  | L/D Max: | 149.646 | at alpha= | 7 | deg
Re: | 12000000 |  |  | Cd Min: | 0.05064 | at alpha= | 20 | deg
Mach: | 0 |  |  | Cl=0 at alpha= | -2.7715 | deg
|  |  |  | @ Cl=0.1, Cd= | 0.0051235
|  |  |  | @ Cl=0.4, Cd= | 0.0051728
|  |  |  | @ Cl=0.6, Cd= | 0.0053346
alpha (deg) | Cl | Cd | Cm | Cl/Cd
-20 | -1.6073 | 0.03061 | -0.0846 | -52.509
-19.5 | -1.6089 | 0.02604 | -0.085 | -61.7857
-19 | -1.6039 | 0.02277 | -0.0835 | -70.4392
-18.5 | -1.5951 | 0.02037 | -0.0806 | -78.3063
-18 | -1.5799 | 0.0188 | -0.0765 | -84.0372
-17.5 | -1.558 | 0.01756 | -0.0724 | -88.7244
-17 | -1.52 | 0.01609 | -0.0712 | -94.4686
-16.5 | -1.452 | 0.0149 | -0.0755 | -97.4497
-16 | -1.3742 | 0.01385 | -0.0816 | -99.2202
-15.5 | -1.2936 | 0.01274 | -0.0884 | -101.5385
-15 | -1.2546 | 0.01213 | -0.0859 | -103.4295
-14.5 | -1.2132 | 0.01161 | -0.0836 | -104.4961
-14 | -1.1693 | 0.01111 | -0.0818 | -105.2475
-13.5 | -1.1236 | 0.01066 | -0.0802 | -105.4034
-13 | -1.0765 | 0.01023 | -0.0787 | -105.2297
-12.5 | -1.0291 | 0.00977 | -0.0774 | -105.3327
-12 | -0.9805 | 0.00928 | -0.0762 | -105.6573
-11.5 | -0.9312 | 0.00886 | -0.0751 | -105.1016
-11 | -0.8802 | 0.00849 | -0.0743 | -103.6749
-10.5 | -0.8283 | 0.00817 | -0.0736 | -101.3831
-10 | -0.776 | 0.00789 | -0.073 | -98.3523
-9.5 | -0.7232 | 0.00759 | -0.0724 | -95.2833
-9 | -0.6709 | 0.00728 | -0.0717 | -92.1566
-8.5 | -0.6182 | 0.00699 | -0.071 | -88.4406
-8 | -0.5645 | 0.00676 | -0.0706 | -83.5059
-7.5 | -0.5104 | 0.00656 | -0.0702 | -77.8049
-7 | -0.4564 | 0.00633 | -0.0697 | -72.1011
-6.5 | -0.4023 | 0.00613 | -0.0693 | -65.6281
-6 | -0.348 | 0.00597 | -0.0689 | -58.2915
-5.5 | -0.2942 | 0.00583 | -0.0684 | -50.4631
-5 | -0.24 | 0.00568 | -0.0679 | -42.2535
-4.5 | -0.1861 | 0.00557 | -0.0674 | -33.4111
-4 | -0.1323 | 0.00543 | -0.0669 | -24.3646
-3.5 | -0.0783 | 0.00532 | -0.0664 | -14.718
-3 | -0.0245 | 0.00523 | -0.0659 | -4.6845
-2.5 | 0.0291 | 0.00518 | -0.0653 | 5.6178
-2 | 0.0827 | 0.00513 | -0.0648 | 16.1209
-1.5 | 0.1362 | 0.00511 | -0.0642 | 26.6536
-1 | 0.1899 | 0.00509 | -0.0637 | 37.3084
-0.5 | 0.244 | 0.0051 | -0.0633 | 47.8431
0 | 0.2978 | 0.00506 | -0.0628 | 58.8538
0.5 | 0.3514 | 0.0051 | -0.0623 | 68.902
1 | 0.4048 | 0.00518 | -0.0617 | 78.1467
1.5 | 0.4577 | 0.00525 | -0.0611 | 87.181
2 | 0.511 | 0.00527 | -0.0606 | 96.9639
2.5 | 0.5635 | 0.0053 | -0.0599 | 106.3208
3 | 0.6162 | 0.00535 | -0.0593 | 115.1776
3.5 | 0.6683 | 0.00544 | -0.0585 | 122.8493
4 | 0.7197 | 0.00552 | -0.0576 | 130.3804
4.5 | 0.7708 | 0.00563 | -0.0567 | 136.9094
5 | 0.8211 | 0.00578 | -0.0557 | 142.0588
5.5 | 0.8718 | 0.00597 | -0.0547 | 146.0302
6 | 0.9203 | 0.00626 | -0.0533 | 147.0128
6.5 | 0.9684 | 0.00655 | -0.0519 | 147.8473
7 | 1.0146 | 0.00678 | -0.05 | 149.646
7.5 | 1.0583 | 0.00715 | -0.0477 | 148.014
8 | 1.158 | 0.00794 | -0.0584 | 145.8438
8.5 | 1.2178 | 0.00859 | -0.0599 | 141.7695
9 | 1.2695 | 0.00924 | -0.0597 | 137.3918
9.5 | 1.3117 | 0.00995 | -0.0574 | 131.8291
10 | 1.3562 | 0.0105 | -0.0556 | 129.1619
10.5 | 1.4003 | 0.01104 | -0.0538 | 126.8388
11 | 1.4432 | 0.01163 | -0.0519 | 124.0929
11.5 | 1.4811 | 0.0122 | -0.0489 | 121.4016
12 | 1.517 | 0.01277 | -0.0457 | 118.794
12.5 | 1.5528 | 0.01342 | -0.0428 | 115.7079
13 | 1.5877 | 0.01416 | -0.0399 | 112.1257
13.5 | 1.6207 | 0.01503 | -0.037 | 107.831
14 | 1.6519 | 0.01603 | -0.034 | 103.0505
14.5 | 1.6792 | 0.01727 | -0.0308 | 97.2322
15 | 1.7061 | 0.01861 | -0.0278 | 91.6765
15.5 | 1.7339 | 0.01996 | -0.0252 | 86.8687
16 | 1.7536 | 0.02189 | -0.022 | 80.1096
16.5 | 1.7717 | 0.02403 | -0.0191 | 73.7287
17 | 1.7902 | 0.02628 | -0.0166 | 68.1202
17.5 | 1.8011 | 0.02923 | -0.014 | 61.6182
18 | 1.8147 | 0.03218 | -0.0121 | 56.3922
18.5 | 1.8257 | 0.03558 | -0.0106 | 51.3125
19 | 1.8276 | 0.04009 | -0.0092 | 45.5874
19.5 | 1.8337 | 0.04447 | -0.0087 | 41.2345
20 | 1.8258 | 0.05064 | -0.0085 | 36.0545

## 115. Re 12M Mach 0.10 (1)
BIGFOIL.COM POLAR EXPORT
CB2513
CB2513 |  |  |  | Cl Max: | 1.485 | at alpha= | 11.5 | deg
JavaFoil+Calcfoil stall+Eppler ext transition |  |  |  | L/D Max: | 128.038 | at alpha= | 12 | deg
Re: | 12000000 |  |  | Cd Min: | 0.00713 | at alpha= | -3 | deg
Mach: | 0.1 |  |  | Cl=0 at alpha= | -2.7951 | deg
|  |  |  | @ Cl=0.1, Cd= | 0.007162
|  |  |  | @ Cl=0.4, Cd= | 0.0074675
|  |  |  | @ Cl=0.6, Cd= | 0.0077871
alpha (deg) | Cl | Cd | Cm | Cl/Cd
-18 | -0.668 | 0.12823 | -0.027 | -5.21
-17.5 | -0.691 | 0.12053 | -0.028 | -5.733
-17 | -0.717 | 0.10712 | -0.03 | -6.693
-16.5 | -0.737 | 0.10076 | -0.031 | -7.317
-16 | -0.758 | 0.09111 | -0.032 | -8.325
-15.5 | -0.782 | 0.07766 | -0.035 | -10.076
-15 | -0.81 | 0.06182 | -0.037 | -13.096
-14.5 | -0.83 | 0.05124 | -0.039 | -16.189
-14 | -0.863 | 0.03396 | -0.043 | -25.408
-13.5 | -0.877 | 0.0255 | -0.045 | -34.404
-13 | -0.902 | 0.01538 | -0.048 | -58.679
-12.5 | -0.896 | 0.01344 | -0.049 | -66.668
-12 | -0.886 | 0.01206 | -0.05 | -73.419
-11.5 | -0.878 | 0.01057 | -0.052 | -83.112
-11 | -0.85 | 0.01006 | -0.052 | -84.526
-10.5 | -0.818 | 0.0096 | -0.053 | -85.201
-10 | -0.781 | 0.00917 | -0.053 | -85.162
-9.5 | -0.741 | 0.00889 | -0.054 | -83.38
-9 | -0.697 | 0.0086 | -0.054 | -81.129
-8.5 | -0.65 | 0.00843 | -0.055 | -77.095
-8 | -0.6 | 0.00824 | -0.056 | -72.791
-7.5 | -0.548 | 0.00809 | -0.056 | -67.75
-7 | -0.495 | 0.00791 | -0.057 | -62.531
-6.5 | -0.439 | 0.00775 | -0.057 | -56.688
-6 | -0.383 | 0.00757 | -0.058 | -50.535
-5.5 | -0.325 | 0.00757 | -0.059 | -42.94
-5 | -0.266 | 0.0076 | -0.059 | -35.032
-4.5 | -0.207 | 0.00755 | -0.06 | -27.384
-4 | -0.147 | 0.00738 | -0.06 | -19.86
-3.5 | -0.086 | 0.00731 | -0.061 | -11.768
-3 | -0.025 | 0.00713 | -0.062 | -3.534
-2.5 | 0.036 | 0.00715 | -0.062 | 5.01
-2 | 0.097 | 0.00716 | -0.063 | 13.535
-1.5 | 0.158 | 0.0072 | -0.064 | 21.956
-1 | 0.219 | 0.00728 | -0.064 | 30.116
-0.5 | 0.28 | 0.00734 | -0.065 | 38.169
0 | 0.342 | 0.00742 | -0.065 | 46.058
0.5 | 0.403 | 0.00747 | -0.066 | 53.893
1 | 0.464 | 0.00751 | -0.067 | 61.731
1.5 | 0.524 | 0.0076 | -0.067 | 68.965
2 | 0.585 | 0.00776 | -0.068 | 75.36
2.5 | 0.646 | 0.00787 | -0.068 | 82.035
3 | 0.706 | 0.00794 | -0.069 | 88.877
3.5 | 0.766 | 0.00808 | -0.07 | 94.852
4 | 0.826 | 0.00825 | -0.07 | 100.147
4.5 | 0.886 | 0.00842 | -0.071 | 105.249
5 | 0.945 | 0.00856 | -0.072 | 110.46
5.5 | 1.004 | 0.00875 | -0.072 | 114.808
6 | 1.062 | 0.00909 | -0.073 | 116.889
6.5 | 1.12 | 0.00941 | -0.073 | 119.036
7 | 1.175 | 0.00983 | -0.074 | 119.592
7.5 | 1.228 | 0.01028 | -0.075 | 119.449
8 | 1.277 | 0.01068 | -0.075 | 119.605
8.5 | 1.322 | 0.0112 | -0.076 | 118.08
9 | 1.363 | 0.0118 | -0.076 | 115.487
9.5 | 1.399 | 0.01305 | -0.077 | 107.178
10 | 1.429 | 0.01365 | -0.078 | 104.705
10.5 | 1.454 | 0.0143 | -0.078 | 101.662
11 | 1.473 | 0.01518 | -0.079 | 97.053
11.5 | 1.485 | 0.01589 | -0.079 | 93.467
12 | 1.47 | 0.01148 | -0.079 | 128.038
12.5 | 1.462 | 0.0123 | -0.079 | 118.85
13 | 1.449 | 0.01827 | -0.079 | 79.284
13.5 | 1.43 | 0.01939 | -0.079 | 73.752
14 | 1.405 | 0.02098 | -0.079 | 67.001
14.5 | 1.373 | 0.02325 | -0.079 | 59.052
15 | 1.336 | 0.02544 | -0.079 | 52.538
15.5 | 1.294 | 0.02823 | -0.079 | 45.846
16 | 1.25 | 0.03095 | -0.079 | 40.394
16.5 | 1.201 | 0.03482 | -0.079 | 34.505

## 116. Re 12M Mach 0.10 (2)
BIGFOIL.COM POLAR EXPORT
CB2513
CB2513 |  |  |  | Cl Max: | 1.8219 | at alpha= | 19.5 | deg
XFOIL ncrit=9 |  |  |  | L/D Max: | 149.971 | at alpha= | 7 | deg
Re: | 12000000 |  |  | Cd Min: | 0.05521 | at alpha= | 20 | deg
Mach: | 0.1 |  |  | Cl=0 at alpha= | -2.7709 | deg
|  |  |  | @ Cl=0.1, Cd= | 0.0051306
|  |  |  | @ Cl=0.4, Cd= | 0.0051696
|  |  |  | @ Cl=0.6, Cd= | 0.0053416
alpha (deg) | Cl | Cd | Cm | Cl/Cd
-20 | -1.5601 | 0.03893 | -0.0836 | -40.0745
-19.5 | -1.5743 | 0.03165 | -0.0872 | -49.7409
-19 | -1.5744 | 0.0269 | -0.088 | -58.5279
-18.5 | -1.5739 | 0.02311 | -0.0866 | -68.1047
-18 | -1.5649 | 0.02062 | -0.0836 | -75.8923
-17.5 | -1.5566 | 0.01873 | -0.0785 | -83.1073
-17 | -1.5161 | 0.0173 | -0.0777 | -87.6358
-16.5 | -1.468 | 0.01577 | -0.0781 | -93.0881
-16 | -1.3908 | 0.01443 | -0.0839 | -96.3825
-15.5 | -1.3075 | 0.01332 | -0.0907 | -98.1607
-15 | -1.2615 | 0.0125 | -0.0896 | -100.92
-14.5 | -1.2221 | 0.01188 | -0.0867 | -102.8704
-14 | -1.1786 | 0.01134 | -0.0844 | -103.933
-13.5 | -1.1328 | 0.01085 | -0.0825 | -104.4055
-13 | -1.0855 | 0.0104 | -0.0809 | -104.375
-12.5 | -1.0371 | 0.00996 | -0.0794 | -104.1265
-12 | -0.9882 | 0.00944 | -0.078 | -104.6822
-11.5 | -0.9386 | 0.00899 | -0.0767 | -104.4049
-11 | -0.8873 | 0.00859 | -0.0757 | -103.2945
-9.5 | -0.7287 | 0.00766 | -0.0735 | -95.1305
-9 | -0.6759 | 0.00734 | -0.0727 | -92.0845
-8.5 | -0.6228 | 0.00704 | -0.0719 | -88.4659
-8 | -0.5687 | 0.00679 | -0.0714 | -83.7555
-7.5 | -0.5141 | 0.00658 | -0.0709 | -78.1307
-7 | -0.4595 | 0.00637 | -0.0704 | -72.135
-6.5 | -0.4051 | 0.00615 | -0.0699 | -65.8699
-6 | -0.3503 | 0.00599 | -0.0695 | -58.4808
-5.5 | -0.2962 | 0.00584 | -0.0689 | -50.7192
-5 | -0.2416 | 0.00569 | -0.0684 | -42.4605
-4.5 | -0.1874 | 0.00558 | -0.0679 | -33.5842
-4 | -0.1332 | 0.00544 | -0.0673 | -24.4853
-3.5 | -0.0789 | 0.00533 | -0.0668 | -14.803
-3 | -0.0247 | 0.00525 | -0.0663 | -4.7048
-2.5 | 0.0292 | 0.00519 | -0.0657 | 5.6262
-2 | 0.0831 | 0.00514 | -0.0651 | 16.1673
-1.5 | 0.1369 | 0.00511 | -0.0645 | 26.7906
-1 | 0.1909 | 0.00509 | -0.064 | 37.5049
-0.5 | 0.2453 | 0.0051 | -0.0636 | 48.098
0 | 0.2993 | 0.00507 | -0.0631 | 59.0335
0.5 | 0.3533 | 0.0051 | -0.0625 | 69.2745
1 | 0.407 | 0.00518 | -0.062 | 78.5714
1.5 | 0.4601 | 0.00526 | -0.0613 | 87.4715
2 | 0.5137 | 0.00527 | -0.0608 | 97.4763
2.5 | 0.5665 | 0.00531 | -0.0601 | 106.6855
3 | 0.6195 | 0.00536 | -0.0594 | 115.5784
3.5 | 0.6719 | 0.00545 | -0.0587 | 123.2844
4 | 0.7235 | 0.00553 | -0.0577 | 130.8318
4.5 | 0.7749 | 0.00565 | -0.0568 | 137.1504
5 | 0.8254 | 0.0058 | -0.0557 | 142.3103
5.5 | 0.8765 | 0.00599 | -0.0546 | 146.3272
6 | 0.9253 | 0.00628 | -0.0532 | 147.3408
6.5 | 0.9736 | 0.00658 | -0.0517 | 147.9635
7 | 1.0198 | 0.0068 | -0.0497 | 149.9706
7.5 | 1.0656 | 0.0072 | -0.0478 | 148
8 | 1.166 | 0.008 | -0.0584 | 145.75
8.5 | 1.2257 | 0.00866 | -0.0597 | 141.5358
9 | 1.2757 | 0.00936 | -0.059 | 136.2927
9.5 | 1.3183 | 0.01007 | -0.0566 | 130.9136
10 | 1.363 | 0.01062 | -0.0547 | 128.3427
10.5 | 1.4073 | 0.01117 | -0.0528 | 125.9893
11 | 1.4496 | 0.01179 | -0.0506 | 122.9517
11.5 | 1.4856 | 0.01234 | -0.0471 | 120.389
12 | 1.5224 | 0.01295 | -0.0439 | 117.5598
12.5 | 1.5581 | 0.01366 | -0.0409 | 114.063
13 | 1.5928 | 0.01446 | -0.0379 | 110.1521
13.5 | 1.6255 | 0.0154 | -0.0348 | 105.5519
14 | 1.6562 | 0.01649 | -0.0317 | 100.4366
14.5 | 1.6833 | 0.01784 | -0.0284 | 94.3554
15 | 1.7091 | 0.01933 | -0.0253 | 88.417
15.5 | 1.7363 | 0.02081 | -0.0226 | 83.4358
16 | 1.7544 | 0.02296 | -0.0193 | 76.4111
16.5 | 1.773 | 0.02521 | -0.0165 | 70.3292
17 | 1.7873 | 0.0279 | -0.0138 | 64.0609
17.5 | 1.7988 | 0.03103 | -0.0115 | 57.9697
18 | 1.8114 | 0.03427 | -0.0097 | 52.8567
18.5 | 1.8209 | 0.03807 | -0.0084 | 47.8303
19 | 1.8182 | 0.04331 | -0.0073 | 41.9811
19.5 | 1.8219 | 0.04824 | -0.0071 | 37.7674
20 | 1.8095 | 0.05521 | -0.0074 | 32.7749

## 117. Re 12M Mach 0.25 (1)
BIGFOIL.COM POLAR EXPORT
CB2513
CB2513 |  |  |  | Cl Max: | 1.453 | at alpha= | 10.5 | deg
JavaFoil+Calcfoil stall+Eppler ext transition |  |  |  | L/D Max: | 127.586 | at alpha= | 11 | deg
Re: | 12000000 |  |  | Cd Min: | 0.00724 | at alpha= | -3 | deg
Mach: | 0.25 |  |  | Cl=0 at alpha= | -2.7936 | deg
|  |  |  | @ Cl=0.1, Cd= | 0.00726
|  |  |  | @ Cl=0.4, Cd= | 0.0075867
|  |  |  | @ Cl=0.6, Cd= | 0.0078974
alpha (deg) | Cl | Cd | Cm | Cl/Cd
-16 | -0.5 | 0.121 | -0.026 | -4.132
-15.5 | -0.549 | 0.11419 | -0.026 | -4.806
-15 | -0.596 | 0.10103 | -0.029 | -5.897
-14.5 | -0.637 | 0.0912 | -0.031 | -6.982
-14 | -0.675 | 0.07976 | -0.034 | -8.457
-13.5 | -0.703 | 0.06764 | -0.037 | -10.393
-13 | -0.739 | 0.04693 | -0.042 | -15.749
-12.5 | -0.774 | 0.02987 | -0.046 | -25.921
-12 | -0.8 | 0.01968 | -0.049 | -40.637
-11.5 | -0.816 | 0.01372 | -0.051 | -59.473
-11 | -0.827 | 0.011 | -0.054 | -75.219
-10.5 | -0.805 | 0.01039 | -0.054 | -77.447
-10 | -0.776 | 0.00984 | -0.055 | -78.889
-9.5 | -0.742 | 0.00938 | -0.055 | -79.15
-9 | -0.702 | 0.009 | -0.056 | -78.035
-8.5 | -0.658 | 0.00877 | -0.057 | -74.974
-8 | -0.609 | 0.00854 | -0.057 | -71.327
-7.5 | -0.558 | 0.00834 | -0.058 | -66.92
-7 | -0.505 | 0.00813 | -0.058 | -62.092
-6.5 | -0.449 | 0.00792 | -0.059 | -56.707
-6 | -0.392 | 0.00771 | -0.06 | -50.808
-5.5 | -0.333 | 0.00771 | -0.06 | -43.166
-5 | -0.273 | 0.00773 | -0.061 | -35.332
-4.5 | -0.212 | 0.00766 | -0.062 | -27.689
-4 | -0.151 | 0.0075 | -0.062 | -20.067
-3.5 | -0.088 | 0.00741 | -0.063 | -11.929
-3 | -0.026 | 0.00724 | -0.063 | -3.577
-2.5 | 0.037 | 0.00725 | -0.064 | 5.078
-2 | 0.1 | 0.00726 | -0.065 | 13.724
-1.5 | 0.162 | 0.00731 | -0.065 | 22.221
-1 | 0.225 | 0.00738 | -0.066 | 30.536
-0.5 | 0.288 | 0.00745 | -0.067 | 38.654
0 | 0.351 | 0.00754 | -0.067 | 46.561
0.5 | 0.414 | 0.0076 | -0.068 | 54.419
1 | 0.476 | 0.00763 | -0.068 | 62.412
1.5 | 0.539 | 0.00774 | -0.069 | 69.565
2 | 0.601 | 0.0079 | -0.07 | 76.056
2.5 | 0.663 | 0.00804 | -0.07 | 82.468
3 | 0.725 | 0.00813 | -0.071 | 89.196
3.5 | 0.787 | 0.00824 | -0.072 | 95.514
4 | 0.849 | 0.00843 | -0.072 | 100.654
4.5 | 0.91 | 0.00861 | -0.073 | 105.629
5 | 0.971 | 0.0088 | -0.074 | 110.295
5.5 | 1.031 | 0.00904 | -0.074 | 114.019
6 | 1.091 | 0.00937 | -0.075 | 116.398
6.5 | 1.149 | 0.00977 | -0.075 | 117.6
7 | 1.205 | 0.01023 | -0.076 | 117.815
7.5 | 1.258 | 0.01075 | -0.077 | 116.985
8 | 1.307 | 0.01124 | -0.077 | 116.239
8.5 | 1.349 | 0.01185 | -0.078 | 113.827
9 | 1.386 | 0.01331 | -0.078 | 104.163
9.5 | 1.417 | 0.01402 | -0.079 | 101.011
10 | 1.439 | 0.01473 | -0.08 | 97.734
10.5 | 1.453 | 0.01554 | -0.08 | 93.496
11 | 1.44 | 0.01128 | -0.08 | 127.586
11.5 | 1.426 | 0.01212 | -0.08 | 117.691
12 | 1.404 | 0.0179 | -0.08 | 78.436
12.5 | 1.369 | 0.01975 | -0.08 | 69.327
13 | 1.326 | 0.02101 | -0.08 | 63.111
13.5 | 1.27 | 0.02324 | -0.081 | 54.645
14 | 1.203 | 0.02584 | -0.08 | 46.56
14.5 | 1.125 | 0.02931 | -0.08 | 38.4
15 | 1.04 | 0.03343 | -0.08 | 31.114
15.5 | 0.947 | 0.03876 | -0.079 | 24.43

## 118. Re 12M Mach 0.25 (2)
BIGFOIL.COM POLAR EXPORT
CB2513
CB2513 |  |  |  | Cl Max: | 1.7624 | at alpha= | 17 | deg
XFOIL ncrit=9 |  |  |  | L/D Max: | 151.052 | at alpha= | 7 | deg
Re: | 12000000 |  |  | Cd Min: | 0.09266 | at alpha= | 20 | deg
Mach: | 0.25 |  |  | Cl=0 at alpha= | -2.7651 | deg
|  |  |  | @ Cl=0.1, Cd= | 0.0051647
|  |  |  | @ Cl=0.4, Cd= | 0.0051826
|  |  |  | @ Cl=0.6, Cd= | 0.0053958
alpha (deg) | Cl | Cd | Cm | Cl/Cd
-14.5 | -1.2548 | 0.01407 | -0.1073 | -89.1827
-14 | -1.2205 | 0.01311 | -0.102 | -93.0969
-13.5 | -1.1794 | 0.01226 | -0.0978 | -96.199
-13 | -1.1338 | 0.01152 | -0.0942 | -98.4201
-12.5 | -1.0838 | 0.01092 | -0.0914 | -99.2491
-12 | -1.0316 | 0.01036 | -0.089 | -99.5753
-11.5 | -0.9796 | 0.00979 | -0.0866 | -100.0613
-11 | -0.9266 | 0.00923 | -0.0844 | -100.39
-10.5 | -0.8721 | 0.00875 | -0.0826 | -99.6686
-10 | -0.8168 | 0.00836 | -0.081 | -97.7033
-9.5 | -0.7604 | 0.008 | -0.0797 | -95.05
-9 | -0.7039 | 0.00769 | -0.0785 | -91.5345
-8.5 | -0.6483 | 0.00732 | -0.0771 | -88.5656
-8 | -0.592 | 0.007 | -0.076 | -84.5714
-7.5 | -0.5349 | 0.00674 | -0.0751 | -79.362
-7 | -0.4775 | 0.00652 | -0.0743 | -73.2362
-6.5 | -0.4205 | 0.00629 | -0.0735 | -66.8521
-6 | -0.3637 | 0.00609 | -0.0727 | -59.7209
-5.5 | -0.3071 | 0.00593 | -0.0719 | -51.7875
-5 | -0.2504 | 0.00577 | -0.0712 | -43.3969
-4.5 | -0.1942 | 0.00564 | -0.0704 | -34.4326
-4 | -0.1381 | 0.00551 | -0.0697 | -25.0635
-3.5 | -0.0818 | 0.00538 | -0.0691 | -15.2045
-2.5 | 0.0295 | 0.00521 | -0.0676 | 5.6622
-2 | 0.0852 | 0.00517 | -0.067 | 16.4797
-1.5 | 0.1408 | 0.00515 | -0.0663 | 27.3398
-1 | 0.1962 | 0.00512 | -0.0657 | 38.3203
-0.5 | 0.2525 | 0.00513 | -0.0652 | 49.2203
0 | 0.308 | 0.00512 | -0.0645 | 60.1562
0.5 | 0.3636 | 0.00513 | -0.064 | 70.8772
1 | 0.419 | 0.00521 | -0.0633 | 80.4223
1.5 | 0.4738 | 0.00531 | -0.0626 | 89.2279
2 | 0.5287 | 0.00532 | -0.0619 | 99.3797
2.5 | 0.5828 | 0.00538 | -0.061 | 108.3271
3 | 0.6374 | 0.00543 | -0.0602 | 117.3849
3.5 | 0.6918 | 0.00551 | -0.0593 | 125.5535
4 | 0.7448 | 0.0056 | -0.0582 | 133
4.5 | 0.797 | 0.00576 | -0.0569 | 138.3681
5 | 0.8495 | 0.0059 | -0.0556 | 143.9831
5.5 | 0.9022 | 0.00609 | -0.0543 | 148.1445
6 | 0.9519 | 0.00641 | -0.0524 | 148.5023
6.5 | 1.0012 | 0.00672 | -0.0504 | 148.9881
7 | 1.0483 | 0.00694 | -0.0479 | 151.0519
8 | 1.1967 | 0.00829 | -0.0553 | 144.3546
8.5 | 1.2672 | 0.00914 | -0.0582 | 138.6433
9 | 1.3095 | 0.00996 | -0.055 | 131.4759
9.5 | 1.3534 | 0.01068 | -0.052 | 126.7228
10 | 1.3984 | 0.01126 | -0.0492 | 124.1918
10.5 | 1.4353 | 0.0119 | -0.0449 | 120.6134
11 | 1.4749 | 0.01255 | -0.0413 | 117.5219
11.5 | 1.5141 | 0.0133 | -0.0378 | 113.8421
12 | 1.5508 | 0.01421 | -0.0342 | 109.1344
12.5 | 1.5855 | 0.01528 | -0.0305 | 103.7631
13 | 1.6188 | 0.01649 | -0.0269 | 98.1686
13.5 | 1.6499 | 0.0179 | -0.0232 | 92.1732
14 | 1.6773 | 0.01962 | -0.0195 | 85.4893
14.5 | 1.697 | 0.02192 | -0.0155 | 77.4179
15 | 1.7147 | 0.02452 | -0.0118 | 69.9307
15.5 | 1.7386 | 0.02689 | -0.009 | 64.656
16 | 1.7415 | 0.03102 | -0.0056 | 56.1412
16.5 | 1.7619 | 0.03407 | -0.0037 | 51.7141
17 | 1.7624 | 0.03915 | -0.0019 | 45.0166
17.5 | 1.7579 | 0.0451 | -0.001 | 38.9778
18 | 1.7528 | 0.05157 | -0.0009 | 33.9888
18.5 | 1.7409 | 0.05912 | -0.0017 | 29.4469
19 | 1.7073 | 0.06961 | -0.0041 | 24.5266
19.5 | 1.6804 | 0.0798 | -0.0071 | 21.0576
20 | 1.635 | 0.09266 | -0.0117 | 17.6452

## 119. Re 12M Mach 0.50 (1)
BIGFOIL.COM POLAR EXPORT
CB2513
CB2513 |  |  |  | Cl Max: | 1.406 | at alpha= | 8 | deg
JavaFoil+Calcfoil stall+Eppler ext transition |  |  |  | L/D Max: | 119.453 | at alpha= | 8.5 | deg
Re: | 12000000 |  |  | Cd Min: | 0.00769 | at alpha= | -2.5 | deg
Mach: | 0.5 |  |  | Cl=0 at alpha= | -2.7929 | deg
|  |  |  | @ Cl=0.1, Cd= | 0.0077153
|  |  |  | @ Cl=0.4, Cd= | 0.0080814
|  |  |  | @ Cl=0.6, Cd= | 0.0084054
alpha (deg) | Cl | Cd | Cm | Cl/Cd
-20 | -0.967 | 0.15938 | -0.032 | -6.069
-19.5 | -0.938 | 0.15522 | -0.031 | -6.042
-19 | -0.911 | 0.15188 | -0.032 | -5.995
-18.5 | -0.883 | 0.14724 | -0.032 | -5.998
-18 | -0.856 | 0.1353 | -0.032 | -6.328
-17.5 | -0.829 | 0.12939 | -0.033 | -6.405
-17 | -0.802 | 0.13117 | -0.033 | -6.111
-16.5 | -0.776 | 0.11884 | -0.034 | -6.532
-16 | -0.75 | 0.11073 | -0.035 | -6.773
-15.5 | -0.72 | 0.10769 | -0.035 | -6.689
-15 | -0.691 | 0.10331 | -0.034 | -6.693
-14.5 | -0.663 | 0.0986 | -0.035 | -6.726
-14 | -0.634 | 0.09435 | -0.034 | -6.722
-13.5 | -0.603 | 0.09308 | -0.033 | -6.478
-13 | -0.573 | 0.0921 | -0.031 | -6.226
-12.5 | -0.546 | 0.09452 | -0.032 | -5.772
-12 | -0.519 | 0.08431 | -0.033 | -6.16
-11.5 | -0.49 | 0.07952 | -0.033 | -6.166
-11 | -0.466 | 0.0687 | -0.037 | -6.79
-10.5 | -0.439 | 0.06323 | -0.038 | -6.946
-10 | -0.417 | 0.05341 | -0.042 | -7.805
-9.5 | -0.377 | 0.06582 | -0.032 | -5.73
-9 | -0.355 | 0.05376 | -0.039 | -6.595
-8.5 | -0.358 | 0.02389 | -0.055 | -15.006
-8 | -0.541 | 0.00923 | -0.063 | -58.639
-7.5 | -0.556 | 0.01011 | -0.065 | -54.969
-7 | -0.526 | 0.00947 | -0.065 | -55.591
-6.5 | -0.48 | 0.00902 | -0.066 | -53.289
-6 | -0.426 | 0.00863 | -0.067 | -49.352
-5.5 | -0.366 | 0.00849 | -0.067 | -43.078
-5 | -0.302 | 0.00833 | -0.068 | -36.243
-4.5 | -0.235 | 0.00822 | -0.069 | -28.641
-4 | -0.168 | 0.00817 | -0.069 | -20.494
-3.5 | -0.099 | 0.00793 | -0.07 | -12.422
-3 | -0.029 | 0.0077 | -0.071 | -3.752
-2.5 | 0.041 | 0.00769 | -0.072 | 5.34
-2 | 0.111 | 0.00772 | -0.072 | 14.422
-1.5 | 0.182 | 0.00777 | -0.073 | 23.355
-1 | 0.252 | 0.00786 | -0.074 | 32.038
-0.5 | 0.322 | 0.00798 | -0.074 | 40.329
0 | 0.392 | 0.00807 | -0.075 | 48.617
0.5 | 0.462 | 0.00817 | -0.076 | 56.56
1 | 0.532 | 0.00825 | -0.077 | 64.471
1.5 | 0.602 | 0.00841 | -0.077 | 71.563
2 | 0.671 | 0.0086 | -0.078 | 78.076
2.5 | 0.74 | 0.00882 | -0.079 | 83.899
3 | 0.809 | 0.009 | -0.079 | 89.883
3.5 | 0.878 | 0.00918 | -0.08 | 95.654
4 | 0.946 | 0.00947 | -0.081 | 99.886
4.5 | 1.014 | 0.00972 | -0.081 | 104.28
5 | 1.081 | 0.01003 | -0.082 | 107.71
5.5 | 1.147 | 0.01057 | -0.083 | 108.441
6 | 1.211 | 0.01111 | -0.084 | 108.956
6.5 | 1.274 | 0.01171 | -0.084 | 108.785
7 | 1.329 | 0.01253 | -0.085 | 106.005
7.5 | 1.376 | 0.01357 | -0.086 | 101.369
8 | 1.406 | 0.01616 | -0.086 | 87.044
8.5 | 1.387 | 0.01161 | -0.086 | 119.453
9 | 1.316 | 0.01793 | -0.086 | 73.404
9.5 | 0.828 | 0.021 | -0.086 | 39.399
10 | 0.858 | 0.02195 | -0.086 | 39.085
10.5 | 0.88 | 0.02625 | -0.085 | 33.519
11 | 0.901 | 0.03027 | -0.085 | 29.765
11.5 | 0.89 | 0.0461 | -0.079 | 19.306
12 | 0.926 | 0.04464 | -0.081 | 20.749
12.5 | 0.949 | 0.04949 | -0.08 | 19.179
13 | 0.897 | 0.09868 | -0.061 | 9.09

## 120. Re 12M Mach 0.50 (2)
BIGFOIL.COM POLAR EXPORT
CB2513
CB2513 |  |  |  | Cl Max: | 1.5754 | at alpha= | 11 | deg
XFOIL ncrit=9 |  |  |  | L/D Max: | 150.186 | at alpha= | 6 | deg
Re: | 12000000 |  |  | Cd Min: | 0.02066 | at alpha= | 11 | deg
Mach: | 0.5 |  |  | Cl=0 at alpha= | -99 | deg
|  |  |  | @ Cl=0.1, Cd= | 0.00529
|  |  |  | @ Cl=0.4, Cd= | 0.0053249
|  |  |  | @ Cl=0.6, Cd= | 0.0055974
alpha (deg) | Cl | Cd | Cm | Cl/Cd
0 | 0.346 | 0.00529 | -0.0709 | 65.4064
0.5 | 0.4079 | 0.00533 | -0.0697 | 76.5291
1 | 0.4697 | 0.00543 | -0.0684 | 86.5009
1.5 | 0.5316 | 0.00554 | -0.0672 | 95.9567
2 | 0.5925 | 0.00559 | -0.0657 | 105.9928
2.5 | 0.6536 | 0.00565 | -0.0641 | 115.6814
3 | 0.7134 | 0.00578 | -0.0622 | 123.4256
3.5 | 0.774 | 0.00589 | -0.0603 | 131.4092
4 | 0.8329 | 0.006 | -0.058 | 138.8167
4.5 | 0.8908 | 0.00617 | -0.0553 | 144.376
5 | 0.9466 | 0.0064 | -0.052 | 147.9062
5.5 | 1.0023 | 0.00668 | -0.0485 | 150.0449
6 | 1.0513 | 0.007 | -0.0435 | 150.1857
6.5 | 1.0928 | 0.00735 | -0.0369 | 148.6803
7 | 1.1454 | 0.00763 | -0.0324 | 150.118
7.5 | 1.2998 | 0.00903 | -0.0483 | 143.9424
8.5 | 1.3727 | 0.0117 | -0.0345 | 117.3248
9 | 1.4194 | 0.01285 | -0.0292 | 110.4591
9.5 | 1.4678 | 0.01407 | -0.024 | 104.3213
10 | 1.5125 | 0.0156 | -0.0185 | 96.9551
10.5 | 1.5508 | 0.01764 | -0.0126 | 87.9138
11 | 1.5754 | 0.02066 | -0.006 | 76.2536

## 121. Re 14M Mach 0.00 (1)
BIGFOIL.COM POLAR EXPORT
CB2513
CB2513 |  |  |  | Cl Max: | 1.488 | at alpha= | 11.5 | deg
JavaFoil+Calcfoil stall+Eppler ext transition |  |  |  | L/D Max: | 134.971 | at alpha= | 12 | deg
Re: | 14000000 |  |  | Cd Min: | 0.00711 | at alpha= | -3 | deg
Mach: | 0 |  |  | Cl=0 at alpha= | -2.7951 | deg
|  |  |  | @ Cl=0.1, Cd= | 0.007132
|  |  |  | @ Cl=0.4, Cd= | 0.0074192
|  |  |  | @ Cl=0.6, Cd= | 0.007706
alpha (deg) | Cl | Cd | Cm | Cl/Cd
-18 | -0.715 | 0.11753 | -0.029 | -6.088
-17.5 | -0.732 | 0.11471 | -0.029 | -6.384
-17 | -0.757 | 0.10008 | -0.031 | -7.56
-16.5 | -0.774 | 0.09345 | -0.032 | -8.282
-16 | -0.797 | 0.07981 | -0.034 | -9.985
-15.5 | -0.818 | 0.0678 | -0.036 | -12.062
-15 | -0.846 | 0.05104 | -0.039 | -16.573
-14.5 | -0.867 | 0.03976 | -0.041 | -21.808
-14 | -0.9 | 0.02502 | -0.044 | -35.965
-13.5 | -0.911 | 0.01871 | -0.046 | -48.71
-13 | -0.92 | 0.01373 | -0.048 | -66.985
-12.5 | -0.912 | 0.01219 | -0.049 | -74.809
-12 | -0.9 | 0.00854 | -0.05 | -105.331
-11.5 | -0.882 | 0.01011 | -0.051 | -87.19
-11 | -0.852 | 0.00968 | -0.052 | -88.049
-10.5 | -0.818 | 0.00929 | -0.052 | -88.077
-10 | -0.781 | 0.00889 | -0.053 | -87.866
-9.5 | -0.74 | 0.00866 | -0.054 | -85.473
-9 | -0.696 | 0.0085 | -0.054 | -81.924
-8.5 | -0.648 | 0.00826 | -0.055 | -78.43
-8 | -0.598 | 0.00808 | -0.055 | -74.055
-7.5 | -0.546 | 0.00793 | -0.056 | -68.906
-7 | -0.493 | 0.00776 | -0.057 | -63.445
-6.5 | -0.437 | 0.00765 | -0.057 | -57.148
-6 | -0.381 | 0.00758 | -0.058 | -50.275
-5.5 | -0.323 | 0.00753 | -0.058 | -42.971
-5 | -0.265 | 0.00752 | -0.059 | -35.229
-4.5 | -0.206 | 0.00745 | -0.06 | -27.608
-4 | -0.146 | 0.00729 | -0.06 | -20.02
-3.5 | -0.086 | 0.00717 | -0.061 | -11.936
-3 | -0.025 | 0.00711 | -0.061 | -3.529
-2.5 | 0.036 | 0.00713 | -0.062 | 5.001
-2 | 0.096 | 0.00713 | -0.063 | 13.534
-1.5 | 0.157 | 0.00716 | -0.063 | 21.967
-1 | 0.218 | 0.0072 | -0.064 | 30.282
-0.5 | 0.279 | 0.00731 | -0.064 | 38.158
0 | 0.34 | 0.00737 | -0.065 | 46.125
0.5 | 0.401 | 0.00742 | -0.066 | 54.014
1 | 0.461 | 0.00749 | -0.066 | 61.553
1.5 | 0.522 | 0.00757 | -0.067 | 68.926
2 | 0.582 | 0.00767 | -0.068 | 75.895
2.5 | 0.642 | 0.00779 | -0.068 | 82.412
3 | 0.702 | 0.00795 | -0.069 | 88.37
3.5 | 0.762 | 0.00808 | -0.069 | 94.348
4 | 0.822 | 0.00814 | -0.07 | 100.962
4.5 | 0.882 | 0.00833 | -0.071 | 105.765
5 | 0.941 | 0.00848 | -0.071 | 110.876
5.5 | 0.999 | 0.0087 | -0.072 | 114.902
6 | 1.057 | 0.00902 | -0.072 | 117.213
6.5 | 1.115 | 0.00935 | -0.073 | 119.213
7 | 1.17 | 0.00965 | -0.074 | 121.149
7.5 | 1.222 | 0.01008 | -0.074 | 121.226
8 | 1.272 | 0.01052 | -0.075 | 120.856
8.5 | 1.317 | 0.01108 | -0.075 | 118.828
9 | 1.358 | 0.01218 | -0.076 | 111.491
9.5 | 1.395 | 0.01262 | -0.077 | 110.473
10 | 1.426 | 0.0132 | -0.077 | 108.093
10.5 | 1.453 | 0.01382 | -0.078 | 105.154
11 | 1.473 | 0.01463 | -0.078 | 100.688
11.5 | 1.488 | 0.0152 | -0.079 | 97.897
12 | 1.48 | 0.01097 | -0.079 | 134.971
12.5 | 1.476 | 0.01166 | -0.079 | 126.565
13 | 1.465 | 0.01743 | -0.079 | 84.056
13.5 | 1.452 | 0.01836 | -0.079 | 79.076
14 | 1.431 | 0.01968 | -0.079 | 72.727
14.5 | 1.404 | 0.02166 | -0.079 | 64.826
15 | 1.373 | 0.02358 | -0.079 | 58.238
15.5 | 1.338 | 0.02584 | -0.079 | 51.792
16 | 1.3 | 0.02804 | -0.079 | 46.359
16.5 | 1.257 | 0.03136 | -0.079 | 40.08

## 122. Re 14M Mach 0.00 (2)
BIGFOIL.COM POLAR EXPORT
CB2513
CB2513 |  |  |  | Cl Max: | 1.8602 | at alpha= | 19.5 | deg
XFOIL ncrit=9 |  |  |  | L/D Max: | 149.809 | at alpha= | 7 | deg
Re: | 14000000 |  |  | Cd Min: | 0.04721 | at alpha= | 20 | deg
Mach: | 0 |  |  | Cl=0 at alpha= | -2.7579 | deg
|  |  |  | @ Cl=0.1, Cd= | 0.0051332
|  |  |  | @ Cl=0.4, Cd= | 0.0051618
|  |  |  | @ Cl=0.6, Cd= | 0.0053164
alpha (deg) | Cl | Cd | Cm | Cl/Cd
-15.5 | -1.2973 | 0.01251 | -0.088 | -103.701
-15 | -1.2611 | 0.01183 | -0.0849 | -106.6019
-14.5 | -1.2198 | 0.01126 | -0.0826 | -108.3304
-14 | -1.1755 | 0.01077 | -0.0808 | -109.1458
-13.5 | -1.1294 | 0.01034 | -0.0792 | -109.2263
-13 | -1.0814 | 0.00992 | -0.078 | -109.0121
-12.5 | -1.0324 | 0.00952 | -0.0769 | -108.4454
-11.5 | -0.9338 | 0.00864 | -0.0747 | -108.0787
-11 | -0.883 | 0.00826 | -0.0738 | -106.9007
-10.5 | -0.8312 | 0.00794 | -0.0731 | -104.6851
-10 | -0.7784 | 0.00766 | -0.0726 | -101.6188
-9.5 | -0.7256 | 0.0074 | -0.072 | -98.0541
-9 | -0.6729 | 0.00714 | -0.0714 | -94.2437
-8.5 | -0.62 | 0.00686 | -0.0708 | -90.379
-8 | -0.5665 | 0.0066 | -0.0702 | -85.8333
-7.5 | -0.5123 | 0.00641 | -0.0698 | -79.922
-7 | -0.4579 | 0.00622 | -0.0695 | -73.6174
-6.5 | -0.4039 | 0.00602 | -0.069 | -67.093
-6 | -0.3497 | 0.00588 | -0.0686 | -59.4728
-5.5 | -0.2957 | 0.00574 | -0.0681 | -51.5157
-5 | -0.2419 | 0.00562 | -0.0676 | -43.0427
-4.5 | -0.1877 | 0.00551 | -0.0671 | -34.0653
-4 | -0.1334 | 0.00538 | -0.0667 | -24.7955
-3.5 | -0.0797 | 0.0053 | -0.0661 | -15.0377
-2.5 | 0.0277 | 0.00515 | -0.0651 | 5.3786
-2 | 0.0817 | 0.00514 | -0.0646 | 15.8949
-1.5 | 0.1353 | 0.00512 | -0.0641 | 26.4258
-1 | 0.1896 | 0.00507 | -0.0637 | 37.3964
-0.5 | 0.2439 | 0.00507 | -0.0632 | 48.1065
0 | 0.2977 | 0.00505 | -0.0628 | 58.9505
0.5 | 0.3513 | 0.00508 | -0.0623 | 69.1535
1 | 0.4049 | 0.00517 | -0.0618 | 78.3172
1.5 | 0.4585 | 0.00523 | -0.0613 | 87.6673
2 | 0.5119 | 0.00528 | -0.0608 | 96.9508
2.5 | 0.5651 | 0.00529 | -0.0602 | 106.8242
3 | 0.6179 | 0.00533 | -0.0596 | 115.9287
3.5 | 0.6703 | 0.00543 | -0.0589 | 123.4438
4 | 0.7215 | 0.00553 | -0.058 | 130.4702
4.5 | 0.7733 | 0.00563 | -0.0572 | 137.3535
5 | 0.8241 | 0.00574 | -0.0563 | 143.5714
5.5 | 0.8748 | 0.0059 | -0.0553 | 148.2712
6 | 0.9232 | 0.00622 | -0.0539 | 148.4244
6.5 | 0.971 | 0.00654 | -0.0524 | 148.4709
7 | 1.0187 | 0.0068 | -0.0509 | 149.8088
7.5 | 1.0597 | 0.00719 | -0.048 | 147.3853
8 | 1.1269 | 0.00766 | -0.0511 | 147.1149
8.5 | 1.2201 | 0.00846 | -0.0603 | 144.2199
9 | 1.2723 | 0.00911 | -0.0602 | 139.6597
9.5 | 1.3161 | 0.00977 | -0.0582 | 134.7083
10 | 1.3616 | 0.01027 | -0.0566 | 132.5803
10.5 | 1.4066 | 0.01078 | -0.055 | 130.4824
11 | 1.4499 | 0.01134 | -0.0531 | 127.8571
11.5 | 1.4921 | 0.01189 | -0.051 | 125.492
12 | 1.5274 | 0.01243 | -0.0476 | 122.8801
12.5 | 1.5626 | 0.01308 | -0.0444 | 119.4648
13 | 1.5976 | 0.01377 | -0.0415 | 116.0203
13.5 | 1.6307 | 0.0146 | -0.0385 | 111.6918
14 | 1.6619 | 0.01557 | -0.0355 | 106.7373
14.5 | 1.6902 | 0.01674 | -0.0323 | 100.9677
15 | 1.717 | 0.01804 | -0.0291 | 95.1774
15.5 | 1.7455 | 0.01932 | -0.0265 | 90.3468
16 | 1.7653 | 0.02118 | -0.0232 | 83.3475
17 | 1.8074 | 0.02508 | -0.018 | 72.0654
17.5 | 1.8221 | 0.02765 | -0.0155 | 65.8987
18 | 1.8366 | 0.03041 | -0.0134 | 60.3946
18.5 | 1.8489 | 0.03355 | -0.0116 | 55.1088
19 | 1.8533 | 0.03767 | -0.01 | 49.1983
19.5 | 1.8602 | 0.04177 | -0.0091 | 44.5344
20 | 1.8572 | 0.04721 | -0.0086 | 39.3391

## 123. Re 14M Mach 0.10 (1)
BIGFOIL.COM POLAR EXPORT
CB2513
CB2513 |  |  |  | Cl Max: | 1.485 | at alpha= | 11.5 | deg
JavaFoil+Calcfoil stall+Eppler ext transition |  |  |  | L/D Max: | 131.639 | at alpha= | 12 | deg
Re: | 14000000 |  |  | Cd Min: | 0.00712 | at alpha= | -3 | deg
Mach: | 0.1 |  |  | Cl=0 at alpha= | -2.7951 | deg
|  |  |  | @ Cl=0.1, Cd= | 0.0071515
|  |  |  | @ Cl=0.4, Cd= | 0.0074375
|  |  |  | @ Cl=0.6, Cd= | 0.007722
alpha (deg) | Cl | Cd | Cm | Cl/Cd
-18 | -0.67 | 0.12476 | -0.028 | -5.37
-17.5 | -0.692 | 0.11911 | -0.028 | -5.81
-17 | -0.719 | 0.10454 | -0.03 | -6.875
-16.5 | -0.739 | 0.09832 | -0.031 | -7.517
-16 | -0.759 | 0.09051 | -0.032 | -8.384
-15.5 | -0.787 | 0.07391 | -0.035 | -10.643
-15 | -0.806 | 0.06418 | -0.037 | -12.56
-14.5 | -0.837 | 0.04665 | -0.04 | -17.941
-14 | -0.86 | 0.03503 | -0.043 | -24.559
-13.5 | -0.886 | 0.02241 | -0.046 | -39.546
-13 | -0.902 | 0.01538 | -0.048 | -58.603
-12.5 | -0.9 | 0.01277 | -0.049 | -70.499
-12 | -0.89 | 0.01151 | -0.05 | -77.3
-11.5 | -0.878 | 0.01036 | -0.052 | -84.762
-11 | -0.85 | 0.0098 | -0.052 | -86.743
-10.5 | -0.818 | 0.00939 | -0.053 | -87.09
-10 | -0.781 | 0.00898 | -0.053 | -87.031
-9.5 | -0.741 | 0.00876 | -0.054 | -84.663
-9 | -0.697 | 0.00857 | -0.054 | -81.418
-8.5 | -0.65 | 0.00835 | -0.055 | -77.878
-8 | -0.6 | 0.00812 | -0.056 | -73.905
-7.5 | -0.548 | 0.00798 | -0.056 | -68.74
-7 | -0.495 | 0.0078 | -0.057 | -63.418
-6.5 | -0.439 | 0.00768 | -0.057 | -57.165
-6 | -0.383 | 0.0076 | -0.058 | -50.336
-5.5 | -0.325 | 0.00754 | -0.059 | -43.094
-5 | -0.266 | 0.00755 | -0.059 | -35.24
-4.5 | -0.207 | 0.00748 | -0.06 | -27.625
-4 | -0.147 | 0.0073 | -0.06 | -20.067
-3.5 | -0.086 | 0.00719 | -0.061 | -11.968
-3 | -0.025 | 0.00712 | -0.062 | -3.538
-2.5 | 0.036 | 0.00715 | -0.062 | 5.007
-2 | 0.097 | 0.00715 | -0.063 | 13.565
-1.5 | 0.158 | 0.00718 | -0.064 | 22.029
-1 | 0.219 | 0.00722 | -0.064 | 30.366
-0.5 | 0.28 | 0.00733 | -0.065 | 38.259
0 | 0.342 | 0.00739 | -0.065 | 46.219
0.5 | 0.403 | 0.00744 | -0.066 | 54.138
1 | 0.464 | 0.00751 | -0.067 | 61.696
1.5 | 0.524 | 0.00759 | -0.067 | 69.072
2 | 0.585 | 0.00769 | -0.068 | 76.088
2.5 | 0.646 | 0.00782 | -0.069 | 82.559
3 | 0.706 | 0.00798 | -0.069 | 88.441
3.5 | 0.766 | 0.00811 | -0.07 | 94.512
4 | 0.826 | 0.00818 | -0.07 | 100.965
4.5 | 0.886 | 0.00836 | -0.071 | 105.963
5 | 0.945 | 0.00851 | -0.072 | 111.052
5.5 | 1.004 | 0.00874 | -0.072 | 114.843
6 | 1.062 | 0.00908 | -0.073 | 116.969
6.5 | 1.12 | 0.00939 | -0.073 | 119.247
7 | 1.175 | 0.0097 | -0.074 | 121.085
7.5 | 1.228 | 0.01019 | -0.075 | 120.445
8 | 1.277 | 0.01058 | -0.075 | 120.692
8.5 | 1.322 | 0.01116 | -0.076 | 118.467
9 | 1.363 | 0.01233 | -0.076 | 110.543
9.5 | 1.399 | 0.01275 | -0.077 | 109.709
10 | 1.429 | 0.01334 | -0.078 | 107.146
10.5 | 1.454 | 0.01398 | -0.078 | 103.988
11 | 1.473 | 0.01485 | -0.079 | 99.171
11.5 | 1.485 | 0.01547 | -0.079 | 95.991
12 | 1.473 | 0.01119 | -0.079 | 131.639
12.5 | 1.464 | 0.01195 | -0.079 | 122.55
13 | 1.451 | 0.01787 | -0.079 | 81.193
13.5 | 1.433 | 0.01885 | -0.079 | 75.992
14 | 1.407 | 0.02028 | -0.08 | 69.394
14.5 | 1.375 | 0.02246 | -0.08 | 61.225
15 | 1.339 | 0.02453 | -0.08 | 54.585
15.5 | 1.297 | 0.02715 | -0.08 | 47.781
16 | 1.253 | 0.02975 | -0.079 | 42.131
16.5 | 1.204 | 0.03339 | -0.079 | 36.069

## 124. Re 14M Mach 0.10 (2)
BIGFOIL.COM POLAR EXPORT
CB2513
CB2513 |  |  |  | Cl Max: | 1.8507 | at alpha= | 19.5 | deg
XFOIL ncrit=9 |  |  |  | L/D Max: | 149.941 | at alpha= | 7 | deg
Re: | 14000000 |  |  | Cd Min: | 0.05147 | at alpha= | 20 | deg
Mach: | 0.1 |  |  | Cl=0 at alpha= | -2.7574 | deg
|  |  |  | @ Cl=0.1, Cd= | 0.00514
|  |  |  | @ Cl=0.4, Cd= | 0.0051595
|  |  |  | @ Cl=0.6, Cd= | 0.005324
alpha (deg) | Cl | Cd | Cm | Cl/Cd
-15.5 | -1.3046 | 0.0129 | -0.0919 | -101.1318
-15 | -1.2679 | 0.01225 | -0.0886 | -103.502
-14.5 | -1.2289 | 0.01154 | -0.0856 | -106.4905
-14 | -1.1851 | 0.011 | -0.0834 | -107.7364
-13.5 | -1.1389 | 0.01052 | -0.0816 | -108.2605
-13 | -1.0906 | 0.01008 | -0.0801 | -108.1944
-12.5 | -1.0411 | 0.00966 | -0.0788 | -107.7743
-11.5 | -0.9412 | 0.00877 | -0.0764 | -107.3204
-11 | -0.8901 | 0.00836 | -0.0753 | -106.4713
-10.5 | -0.8379 | 0.00802 | -0.0744 | -104.4763
-10 | -0.7847 | 0.00772 | -0.0737 | -101.6451
-9.5 | -0.7313 | 0.00745 | -0.073 | -98.1611
-9 | -0.6779 | 0.00719 | -0.0723 | -94.2837
-8.5 | -0.6245 | 0.0069 | -0.0716 | -90.5072
-8 | -0.5707 | 0.00664 | -0.071 | -85.9488
-7.5 | -0.516 | 0.00643 | -0.0706 | -80.2488
-7 | -0.4612 | 0.00625 | -0.0701 | -73.792
-6.5 | -0.4067 | 0.00604 | -0.0696 | -67.3344
-6 | -0.3521 | 0.0059 | -0.0692 | -59.678
-5.5 | -0.2977 | 0.00575 | -0.0686 | -51.7739
-5 | -0.2435 | 0.00563 | -0.0681 | -43.2504
-4.5 | -0.189 | 0.00552 | -0.0676 | -34.2391
-4 | -0.1343 | 0.00539 | -0.0671 | -24.9165
-3.5 | -0.0802 | 0.00531 | -0.0666 | -15.1036
-3 | -0.0261 | 0.00523 | -0.066 | -4.9904
-2.5 | 0.0277 | 0.00516 | -0.0654 | 5.3682
-2 | 0.0821 | 0.00515 | -0.0649 | 15.9417
-1.5 | 0.136 | 0.00512 | -0.0644 | 26.5625
-1 | 0.1906 | 0.00508 | -0.064 | 37.5197
-0.5 | 0.2452 | 0.00507 | -0.0635 | 48.3629
0 | 0.2993 | 0.00506 | -0.0631 | 59.1502
0.5 | 0.3532 | 0.00509 | -0.0625 | 69.391
1 | 0.4071 | 0.00517 | -0.062 | 78.7427
1.5 | 0.4609 | 0.00524 | -0.0615 | 87.958
2 | 0.5147 | 0.00529 | -0.061 | 97.2968
2.5 | 0.5681 | 0.0053 | -0.0604 | 107.1887
3 | 0.6213 | 0.00534 | -0.0598 | 116.3483
3.5 | 0.6739 | 0.00544 | -0.059 | 123.8787
4 | 0.7254 | 0.00554 | -0.0581 | 130.9386
4.5 | 0.7775 | 0.00564 | -0.0573 | 137.8546
5 | 0.8285 | 0.00575 | -0.0563 | 144.087
5.5 | 0.8795 | 0.00592 | -0.0552 | 148.5642
6 | 0.9281 | 0.00624 | -0.0538 | 148.734
6.5 | 0.9762 | 0.00656 | -0.0522 | 148.811
7 | 1.0241 | 0.00683 | -0.0506 | 149.9414
7.5 | 1.065 | 0.00722 | -0.0476 | 147.5069
9 | 1.2791 | 0.00923 | -0.0596 | 138.5807
9.5 | 1.323 | 0.00987 | -0.0575 | 134.0426
10 | 1.3688 | 0.01038 | -0.0558 | 131.869
10.5 | 1.4138 | 0.0109 | -0.054 | 129.7064
11 | 1.4576 | 0.01148 | -0.052 | 126.9686
11.5 | 1.4964 | 0.01202 | -0.049 | 124.4925
12 | 1.5323 | 0.01261 | -0.0456 | 121.5147
12.5 | 1.5677 | 0.01331 | -0.0424 | 117.7836
13 | 1.6028 | 0.01406 | -0.0394 | 113.9972
13.5 | 1.6358 | 0.01496 | -0.0363 | 109.3449
14 | 1.6668 | 0.016 | -0.0332 | 104.175
14.5 | 1.6943 | 0.01729 | -0.0298 | 97.9931
15 | 1.7205 | 0.01871 | -0.0266 | 91.9562
15.5 | 1.7478 | 0.02014 | -0.0238 | 86.7825
16 | 1.7663 | 0.02223 | -0.0204 | 79.4557
16.5 | 1.791 | 0.02399 | -0.018 | 74.6561
17 | 1.8076 | 0.02644 | -0.0153 | 68.3661
17.5 | 1.8208 | 0.0293 | -0.0128 | 62.1433
18 | 1.8343 | 0.03234 | -0.0108 | 56.7192
18.5 | 1.845 | 0.03587 | -0.0092 | 51.4357
19 | 1.8462 | 0.04054 | -0.0079 | 45.5402
19.5 | 1.8507 | 0.04521 | -0.0073 | 40.9356
20 | 1.8426 | 0.05147 | -0.0072 | 35.7995

## 125. Re 14M Mach 0.25 (1)
BIGFOIL.COM POLAR EXPORT
CB2513
CB2513 |  |  |  | Cl Max: | 1.453 | at alpha= | 10.5 | deg
JavaFoil+Calcfoil stall+Eppler ext transition |  |  |  | L/D Max: | 130.497 | at alpha= | 11 | deg
Re: | 14000000 |  |  | Cd Min: | 0.00723 | at alpha= | -3 | deg
Mach: | 0.25 |  |  | Cl=0 at alpha= | -2.7936 | deg
|  |  |  | @ Cl=0.1, Cd= | 0.00725
|  |  |  | @ Cl=0.4, Cd= | 0.0075367
|  |  |  | @ Cl=0.6, Cd= | 0.0078282
alpha (deg) | Cl | Cd | Cm | Cl/Cd
-16 | -0.5 | 0.12054 | -0.026 | -4.147
-15.5 | -0.549 | 0.1125 | -0.027 | -4.881
-15 | -0.597 | 0.09928 | -0.03 | -6.012
-14.5 | -0.638 | 0.08913 | -0.032 | -7.158
-14 | -0.676 | 0.07758 | -0.034 | -8.718
-13.5 | -0.707 | 0.06441 | -0.037 | -10.974
-13 | -0.74 | 0.04613 | -0.042 | -16.045
-12.5 | -0.784 | 0.02582 | -0.047 | -30.383
-12 | -0.807 | 0.01762 | -0.049 | -45.827
-11.5 | -0.821 | 0.01293 | -0.052 | -63.48
-11 | -0.827 | 0.0107 | -0.054 | -77.335
-10.5 | -0.805 | 0.01014 | -0.054 | -79.375
-10 | -0.776 | 0.00961 | -0.055 | -80.747
-9.5 | -0.742 | 0.00919 | -0.055 | -80.725
-9 | -0.702 | 0.00891 | -0.056 | -78.884
-8.5 | -0.658 | 0.00865 | -0.057 | -76.029
-8 | -0.609 | 0.00841 | -0.057 | -72.463
-7.5 | -0.558 | 0.0082 | -0.058 | -68.119
-7 | -0.505 | 0.00801 | -0.058 | -62.987
-6.5 | -0.449 | 0.00788 | -0.059 | -57.032
-6 | -0.392 | 0.00778 | -0.06 | -50.359
-5.5 | -0.333 | 0.00769 | -0.06 | -43.306
-5 | -0.273 | 0.00769 | -0.061 | -35.499
-4.5 | -0.212 | 0.00759 | -0.062 | -27.94
-4 | -0.151 | 0.00743 | -0.062 | -20.247
-3.5 | -0.088 | 0.0073 | -0.063 | -12.107
-3 | -0.026 | 0.00723 | -0.063 | -3.581
-2.5 | 0.037 | 0.00725 | -0.064 | 5.076
-2 | 0.1 | 0.00725 | -0.065 | 13.736
-1.5 | 0.162 | 0.00729 | -0.065 | 22.29
-1 | 0.225 | 0.00732 | -0.066 | 30.789
-0.5 | 0.288 | 0.00744 | -0.067 | 38.687
0 | 0.351 | 0.00749 | -0.067 | 46.842
0.5 | 0.414 | 0.00755 | -0.068 | 54.768
1 | 0.476 | 0.00766 | -0.068 | 62.208
1.5 | 0.539 | 0.00772 | -0.069 | 69.753
2 | 0.601 | 0.00783 | -0.07 | 76.746
2.5 | 0.663 | 0.00797 | -0.07 | 83.252
3 | 0.725 | 0.00815 | -0.071 | 88.94
3.5 | 0.787 | 0.0083 | -0.072 | 94.812
4 | 0.849 | 0.00838 | -0.072 | 101.305
4.5 | 0.91 | 0.00859 | -0.073 | 105.948
5 | 0.971 | 0.00875 | -0.074 | 110.891
5.5 | 1.031 | 0.00903 | -0.074 | 114.186
6 | 1.091 | 0.00936 | -0.075 | 116.474
6.5 | 1.149 | 0.00975 | -0.075 | 117.869
7 | 1.205 | 0.01011 | -0.076 | 119.142
7.5 | 1.258 | 0.01066 | -0.077 | 118.042
8 | 1.307 | 0.01113 | -0.077 | 117.413
8.5 | 1.349 | 0.01178 | -0.078 | 114.577
9 | 1.386 | 0.01305 | -0.078 | 106.196
9.5 | 1.417 | 0.01369 | -0.079 | 103.464
10 | 1.439 | 0.01437 | -0.08 | 100.146
10.5 | 1.453 | 0.01518 | -0.08 | 95.718
11 | 1.442 | 0.01105 | -0.08 | 130.497
11.5 | 1.429 | 0.01176 | -0.08 | 121.453
12 | 1.406 | 0.01747 | -0.08 | 80.474
12.5 | 1.371 | 0.0192 | -0.08 | 71.435
13 | 1.328 | 0.02046 | -0.081 | 64.917
13.5 | 1.272 | 0.02243 | -0.081 | 56.723
14 | 1.206 | 0.02491 | -0.081 | 48.404
14.5 | 1.129 | 0.0281 | -0.08 | 40.165
15 | 1.043 | 0.03194 | -0.08 | 32.659
15.5 | 0.95 | 0.03702 | -0.079 | 25.669

## 126. Re 14M Mach 0.25 (2)
BIGFOIL.COM POLAR EXPORT
CB2513
CB2513 |  |  |  | Cl Max: | 1.79 | at alpha= | 17 | deg
XFOIL ncrit=9 |  |  |  | L/D Max: | 151.09 | at alpha= | 7 | deg
Re: | 14000000 |  |  | Cd Min: | 0.08639 | at alpha= | 20 | deg
Mach: | 0.25 |  |  | Cl=0 at alpha= | -2.754 | deg
|  |  |  | @ Cl=0.1, Cd= | 0.0051514
|  |  |  | @ Cl=0.4, Cd= | 0.0051725
|  |  |  | @ Cl=0.6, Cd= | 0.005374
alpha (deg) | Cl | Cd | Cm | Cl/Cd
-14.5 | -1.2621 | 0.01381 | -0.1063 | -91.3903
-14 | -1.2297 | 0.01274 | -0.1008 | -96.5228
-13.5 | -1.1862 | 0.01195 | -0.0969 | -99.2636
-13 | -1.1403 | 0.01115 | -0.0934 | -102.2691
-12.5 | -1.0897 | 0.01054 | -0.0906 | -103.3871
-11.5 | -0.9833 | 0.00952 | -0.0861 | -103.2878
-11 | -0.9298 | 0.00899 | -0.084 | -103.426
-10.5 | -0.8755 | 0.00852 | -0.0822 | -102.7582
-10 | -0.8196 | 0.0081 | -0.0806 | -101.1852
-9.5 | -0.7634 | 0.00776 | -0.0793 | -98.3763
-9 | -0.7068 | 0.00747 | -0.078 | -94.6185
-8.5 | -0.6503 | 0.00717 | -0.0768 | -90.6974
-8 | -0.5939 | 0.00685 | -0.0757 | -86.7007
-7.5 | -0.537 | 0.00659 | -0.0748 | -81.4871
-7 | -0.4795 | 0.00638 | -0.074 | -75.1567
-6.5 | -0.4221 | 0.00618 | -0.0732 | -68.301
-6 | -0.3656 | 0.00598 | -0.0724 | -61.1371
-5.5 | -0.3087 | 0.00585 | -0.0716 | -52.7692
-5 | -0.2522 | 0.00572 | -0.0709 | -44.0909
-4.5 | -0.1958 | 0.0056 | -0.0702 | -34.9643
-4 | -0.1393 | 0.00544 | -0.0695 | -25.6066
-3.5 | -0.0832 | 0.00535 | -0.0688 | -15.5514
-3 | -0.0274 | 0.00526 | -0.0681 | -5.2091
-2.5 | 0.0283 | 0.0052 | -0.0674 | 5.4423
-2 | 0.0841 | 0.00516 | -0.0668 | 16.2984
-1.5 | 0.1398 | 0.00513 | -0.0662 | 27.2515
-1 | 0.1959 | 0.0051 | -0.0656 | 38.4118
-0.5 | 0.2523 | 0.00509 | -0.0652 | 49.5678
0 | 0.308 | 0.0051 | -0.0646 | 60.3922
0.5 | 0.3635 | 0.00512 | -0.0639 | 70.9961
1 | 0.4191 | 0.0052 | -0.0634 | 80.5962
1.5 | 0.4743 | 0.00529 | -0.0627 | 89.6597
2 | 0.5299 | 0.00532 | -0.0621 | 99.6053
2.5 | 0.5847 | 0.00536 | -0.0613 | 109.0858
3 | 0.6395 | 0.00541 | -0.0606 | 118.207
3.5 | 0.6935 | 0.00552 | -0.0597 | 125.6341
4 | 0.7469 | 0.0056 | -0.0586 | 133.375
4.5 | 0.8004 | 0.00572 | -0.0575 | 139.9301
5 | 0.8525 | 0.00586 | -0.0562 | 145.4778
5.5 | 0.9051 | 0.00604 | -0.0549 | 149.851
6 | 0.9554 | 0.00635 | -0.0531 | 150.4567
6.5 | 1.0043 | 0.0067 | -0.0511 | 149.8955
7 | 1.0531 | 0.00697 | -0.0489 | 151.0904
7.5 | 1.0932 | 0.00739 | -0.0451 | 147.9296
8.5 | 1.2529 | 0.00891 | -0.0549 | 140.6173
9 | 1.3139 | 0.00981 | -0.0558 | 133.9348
9.5 | 1.3601 | 0.01042 | -0.0532 | 130.5278
10 | 1.4072 | 0.011 | -0.0508 | 127.9273
10.5 | 1.4457 | 0.01159 | -0.0467 | 124.7368
11 | 1.4852 | 0.01221 | -0.0429 | 121.638
11.5 | 1.5246 | 0.01292 | -0.0394 | 118.0031
12 | 1.5613 | 0.0138 | -0.0356 | 113.1377
12.5 | 1.596 | 0.01484 | -0.0319 | 107.5472
13 | 1.6302 | 0.01598 | -0.0282 | 102.015
13.5 | 1.6613 | 0.01735 | -0.0245 | 95.7522
14 | 1.6894 | 0.01898 | -0.0207 | 89.0095
14.5 | 1.7134 | 0.02096 | -0.0169 | 81.7462
15 | 1.7343 | 0.02328 | -0.0132 | 74.4974
15.5 | 1.7591 | 0.02552 | -0.0103 | 68.9303
16 | 1.7656 | 0.02921 | -0.0068 | 60.4451
16.5 | 1.7862 | 0.03216 | -0.0046 | 55.541
17 | 1.79 | 0.03673 | -0.0024 | 48.734
17.5 | 1.7885 | 0.0422 | -0.0011 | 42.3815
18 | 1.7858 | 0.04821 | -0.0005 | 37.0421
18.5 | 1.7776 | 0.05512 | -0.0008 | 32.2496
19 | 1.7496 | 0.06472 | -0.0025 | 27.0334
19.5 | 1.7237 | 0.07447 | -0.005 | 23.1462
20 | 1.6836 | 0.08639 | -0.009 | 19.4884

## 127. Re 14M Mach 0.50 (1)
BIGFOIL.COM POLAR EXPORT
CB2513
CB2513 |  |  |  | Cl Max: | 1.406 | at alpha= | 8 | deg
JavaFoil+Calcfoil stall+Eppler ext transition |  |  |  | L/D Max: | 132.589 | at alpha= | 9 | deg
Re: | 14000000 |  |  | Cd Min: | 0.00766 | at alpha= | -2.5 | deg
Mach: | 0.5 |  |  | Cl=0 at alpha= | -2.7929 | deg
|  |  |  | @ Cl=0.1, Cd= | 0.0076937
|  |  |  | @ Cl=0.4, Cd= | 0.0080369
|  |  |  | @ Cl=0.6, Cd= | 0.0083669
alpha (deg) | Cl | Cd | Cm | Cl/Cd
-20 | -0.965 | 0.1713 | -0.031 | -5.632
-19.5 | -0.937 | 0.16422 | -0.031 | -5.708
-19 | -0.91 | 0.16103 | -0.032 | -5.651
-18.5 | -0.883 | 0.1563 | -0.032 | -5.648
-18 | -0.856 | 0.14373 | -0.032 | -5.953
-17.5 | -0.828 | 0.13829 | -0.032 | -5.989
-17 | -0.802 | 0.13154 | -0.033 | -6.095
-16.5 | -0.777 | 0.11735 | -0.034 | -6.623
-16 | -0.751 | 0.10901 | -0.035 | -6.888
-15.5 | -0.721 | 0.10588 | -0.035 | -6.814
-15 | -0.692 | 0.10169 | -0.035 | -6.803
-14.5 | -0.664 | 0.09711 | -0.035 | -6.836
-14 | -0.635 | 0.09331 | -0.035 | -6.804
-13.5 | -0.605 | 0.09038 | -0.034 | -6.689
-13 | -0.573 | 0.0903 | -0.032 | -6.351
-12.5 | -0.546 | 0.09252 | -0.032 | -5.898
-12 | -0.52 | 0.08288 | -0.034 | -6.275
-11.5 | -0.491 | 0.07789 | -0.033 | -6.303
-11 | -0.468 | 0.0667 | -0.037 | -7.011
-10.5 | -0.441 | 0.06134 | -0.039 | -7.186
-10 | -0.421 | 0.04929 | -0.044 | -8.543
-9.5 | -0.378 | 0.06478 | -0.032 | -5.829
-9 | -0.356 | 0.05204 | -0.041 | -6.842
-8.5 | -0.367 | 0.0192 | -0.057 | -19.118
-8 | -0.547 | 0.01109 | -0.064 | -49.366
-7.5 | -0.556 | 0.00992 | -0.065 | -56.035
-7 | -0.526 | 0.00927 | -0.065 | -56.773
-6.5 | -0.48 | 0.00886 | -0.066 | -54.242
-6 | -0.426 | 0.00868 | -0.067 | -49.076
-5.5 | -0.366 | 0.00847 | -0.067 | -43.185
-5 | -0.302 | 0.00829 | -0.068 | -36.378
-4.5 | -0.235 | 0.00814 | -0.069 | -28.924
-4 | -0.168 | 0.00807 | -0.069 | -20.756
-3.5 | -0.099 | 0.00781 | -0.07 | -12.611
-3 | -0.029 | 0.00772 | -0.071 | -3.743
-2.5 | 0.041 | 0.00766 | -0.072 | 5.361
-2 | 0.111 | 0.0077 | -0.072 | 14.444
-1.5 | 0.182 | 0.00774 | -0.073 | 23.456
-1 | 0.252 | 0.00781 | -0.074 | 32.236
-0.5 | 0.322 | 0.00795 | -0.074 | 40.455
0 | 0.392 | 0.00803 | -0.075 | 48.865
0.5 | 0.462 | 0.00809 | -0.076 | 57.112
1 | 0.532 | 0.00826 | -0.077 | 64.375
1.5 | 0.602 | 0.00837 | -0.077 | 71.878
2 | 0.671 | 0.00853 | -0.078 | 78.661
2.5 | 0.74 | 0.00875 | -0.079 | 84.601
3 | 0.809 | 0.009 | -0.079 | 89.941
3.5 | 0.878 | 0.00923 | -0.08 | 95.122
4 | 0.946 | 0.00938 | -0.081 | 100.833
4.5 | 1.014 | 0.00965 | -0.082 | 105.039
5 | 1.081 | 0.01 | -0.082 | 108.101
5.5 | 1.147 | 0.01054 | -0.083 | 108.821
6 | 1.211 | 0.01107 | -0.084 | 109.427
6.5 | 1.274 | 0.01164 | -0.084 | 109.4
7 | 1.329 | 0.01243 | -0.085 | 106.9
7.5 | 1.376 | 0.01342 | -0.086 | 102.523
8 | 1.406 | 0.01576 | -0.086 | 89.218
8.5 | 1.389 | 0.01135 | -0.086 | 122.416
9 | 1.318 | 0.00994 | -0.086 | 132.589
9.5 | 0.829 | 0.02043 | -0.086 | 40.568
10 | 0.859 | 0.02132 | -0.086 | 40.297
10.5 | 0.882 | 0.02539 | -0.086 | 34.738
11 | 0.903 | 0.02928 | -0.085 | 30.849
11.5 | 0.897 | 0.04312 | -0.081 | 20.803
12 | 0.934 | 0.04157 | -0.082 | 22.468
12.5 | 0.952 | 0.04801 | -0.081 | 19.835
13 | 0.9 | 0.09667 | -0.062 | 9.307

## 128. Re 14M Mach 0.50 (2)
BIGFOIL.COM POLAR EXPORT
CB2513
CB2513 |  |  |  | Cl Max: | 1.5885 | at alpha= | 11 | deg
XFOIL ncrit=9 |  |  |  | L/D Max: | 280.4 | at alpha= | -0.5 | deg
Re: | 14000000 |  |  | Cd Min: | 0.10776 | at alpha= | 16 | deg
Mach: | 0.5 |  |  | Cl=0 at alpha= | -2.7201 | deg
|  |  |  | @ Cl=0.1, Cd= | 0.0010272
|  |  |  | @ Cl=0.4, Cd= | 0.0052934
|  |  |  | @ Cl=0.6, Cd= | 0.0055838
alpha (deg) | Cl | Cd | Cm | Cl/Cd
-14 | -0.5023 | 0.08246 | -0.0951 | -6.0914
-13.5 | -0.5229 | 0.07252 | -0.0998 | -7.2104
-12.5 | -0.5613 | 0.05293 | -0.1082 | -10.6046
-12 | -0.5839 | 0.04292 | -0.1125 | -13.6044
-11.5 | -0.6134 | 0.03194 | -0.118 | -19.2048
-11 | -0.6309 | 0.02117 | -0.1255 | -29.8016
-10.5 | -0.6553 | 0.01202 | -0.1351 | -54.5175
-10 | -0.692 | 0.00778 | -0.1357 | -88.946
-9.5 | -0.7353 | 0.00592 | -0.1254 | -124.2061
-9 | -0.7641 | 0.00382 | -0.1134 | -200.0262
-8.5 | -0.7503 | 0.00236 | -0.1042 | -317.9237
-8 | -0.6975 | 0.00184 | -0.0983 | -379.0761
-7.5 | -0.6325 | 0.00161 | -0.094 | -392.8571
-7 | -0.5643 | 0.00147 | -0.0907 | -383.8776
-6.5 | -0.4959 | 0.00138 | -0.088 | -359.3478
-6 | -0.4278 | 0.00131 | -0.0856 | -326.5649
-5.5 | -0.3604 | 0.00126 | -0.0836 | -286.0317
-5 | -0.2941 | 0.00121 | -0.0817 | -243.0579
-4.5 | -0.2285 | 0.00117 | -0.08 | -195.2991
-4 | -0.1633 | 0.00113 | -0.0785 | -144.5133
-3.5 | -0.0986 | 0.00109 | -0.0772 | -90.4587
-3 | -0.0351 | 0.00107 | -0.0759 | -32.8037
-2.5 | 0.0276 | 0.00104 | -0.0746 | 26.5385
-2 | 0.0911 | 0.00103 | -0.0735 | 88.4466
-1.5 | 0.1544 | 0.00101 | -0.0726 | 152.8713
-1 | 0.2173 | 0.001 | -0.0716 | 217.3
-0.5 | 0.2804 | 0.001 | -0.0708 | 280.4
0 | 0.346 | 0.00525 | -0.0709 | 65.9048
0.5 | 0.4082 | 0.0053 | -0.0697 | 77.0189
1 | 0.4705 | 0.00539 | -0.0686 | 87.2913
1.5 | 0.5329 | 0.00549 | -0.0674 | 97.0674
2 | 0.5942 | 0.00558 | -0.066 | 106.4875
2.5 | 0.6559 | 0.00562 | -0.0645 | 116.7082
3 | 0.7169 | 0.00572 | -0.0629 | 125.3322
3.5 | 0.7781 | 0.00583 | -0.0611 | 133.4648
4 | 0.8367 | 0.00596 | -0.0587 | 140.3859
4.5 | 0.8944 | 0.00616 | -0.056 | 145.1948
5 | 0.9517 | 0.00634 | -0.0529 | 150.1104
5.5 | 1.0082 | 0.00659 | -0.0496 | 152.9894
6 | 1.059 | 0.00696 | -0.045 | 152.1552
6.5 | 1.0995 | 0.00732 | -0.0382 | 150.2049
7 | 1.1415 | 0.00762 | -0.0315 | 149.8031
9 | 1.4305 | 0.01245 | -0.0304 | 114.8996
9.5 | 1.479 | 0.01364 | -0.0251 | 108.4311
10 | 1.5245 | 0.01511 | -0.0196 | 100.8934
10.5 | 1.5646 | 0.01702 | -0.0136 | 91.9271
11 | 1.5885 | 0.02002 | -0.0067 | 79.3457
11.5 | 1.4747 | 0.01032 | 0.0054 | 142.8973
12 | 1.4479 | 0.01666 | 0.0106 | 86.9088
12.5 | 1.4075 | 0.0259 | 0.0137 | 54.3436
13 | 1.3648 | 0.03687 | 0.0149 | 37.0165
13.5 | 1.3221 | 0.04858 | 0.0151 | 27.2149
14 | 1.2756 | 0.06053 | 0.0147 | 21.0738
14.5 | 1.2286 | 0.07152 | 0.0146 | 17.1784
15 | 1.1836 | 0.08204 | 0.0138 | 14.4271
15.5 | 1.1461 | 0.09491 | 0.007 | 12.0757
16 | 1.111 | 0.10776 | -0.0019 | 10.3099

## 129. Re 16M Mach 0.00 (1)
BIGFOIL.COM POLAR EXPORT
CB2513
CB2513 |  |  |  | Cl Max: | 1.497 | at alpha= | 12 | deg
JavaFoil+Calcfoil stall+Eppler ext transition |  |  |  | L/D Max: | 129.955 | at alpha= | 12.5 | deg
Re: | 16000000 |  |  | Cd Min: | 0.00709 | at alpha= | -3 | deg
Mach: | 0 |  |  | Cl=0 at alpha= | -2.7951 | deg
|  |  |  | @ Cl=0.1, Cd= | 0.0071107
|  |  |  | @ Cl=0.4, Cd= | 0.007379
|  |  |  | @ Cl=0.6, Cd= | 0.007672
alpha (deg) | Cl | Cd | Cm | Cl/Cd
-18 | -0.717 | 0.11514 | -0.029 | -6.226
-17.5 | -0.734 | 0.11214 | -0.029 | -6.543
-17 | -0.759 | 0.09724 | -0.032 | -7.804
-16.5 | -0.776 | 0.09071 | -0.033 | -8.559
-16 | -0.794 | 0.08256 | -0.034 | -9.612
-15.5 | -0.822 | 0.06458 | -0.037 | -12.724
-15 | -0.84 | 0.05447 | -0.039 | -15.424
-14.5 | -0.874 | 0.03616 | -0.042 | -24.171
-14 | -0.896 | 0.02617 | -0.044 | -34.247
-13.5 | -0.917 | 0.01726 | -0.047 | -53.14
-13 | -0.924 | 0.01311 | -0.048 | -70.423
-12.5 | -0.915 | 0.0117 | -0.049 | -78.179
-12 | -0.908 | 0.01055 | -0.051 | -86.024
-11.5 | -0.882 | 0.00995 | -0.051 | -88.666
-11 | -0.852 | 0.00949 | -0.052 | -89.817
-10.5 | -0.818 | 0.00911 | -0.052 | -89.83
-10 | -0.781 | 0.00881 | -0.053 | -88.623
-9.5 | -0.74 | 0.00863 | -0.054 | -85.795
-9 | -0.696 | 0.0084 | -0.054 | -82.877
-8.5 | -0.648 | 0.00819 | -0.055 | -79.181
-8 | -0.598 | 0.00799 | -0.055 | -74.903
-7.5 | -0.546 | 0.00781 | -0.056 | -69.976
-7 | -0.493 | 0.00776 | -0.057 | -63.497
-6.5 | -0.437 | 0.00768 | -0.057 | -56.927
-6 | -0.381 | 0.00756 | -0.058 | -50.423
-5.5 | -0.323 | 0.00748 | -0.058 | -43.231
-5 | -0.265 | 0.00748 | -0.059 | -35.43
-4.5 | -0.206 | 0.00738 | -0.06 | -27.852
-4 | -0.146 | 0.00719 | -0.06 | -20.3
-3.5 | -0.086 | 0.00719 | -0.061 | -11.915
-3 | -0.025 | 0.00709 | -0.061 | -3.539
-2.5 | 0.036 | 0.00712 | -0.062 | 5.006
-2 | 0.096 | 0.00711 | -0.063 | 13.562
-1.5 | 0.157 | 0.00712 | -0.063 | 22.091
-1 | 0.218 | 0.0072 | -0.064 | 30.284
-0.5 | 0.279 | 0.00728 | -0.064 | 38.282
0 | 0.34 | 0.00732 | -0.065 | 46.422
0.5 | 0.401 | 0.00738 | -0.066 | 54.261
1 | 0.461 | 0.00748 | -0.066 | 61.68
1.5 | 0.522 | 0.00754 | -0.067 | 69.167
2 | 0.582 | 0.00763 | -0.068 | 76.327
2.5 | 0.642 | 0.00777 | -0.068 | 82.698
3 | 0.702 | 0.00793 | -0.069 | 88.619
3.5 | 0.762 | 0.00809 | -0.069 | 94.29
4 | 0.822 | 0.00817 | -0.07 | 100.674
4.5 | 0.882 | 0.00827 | -0.071 | 106.58
5 | 0.941 | 0.00846 | -0.071 | 111.167
5.5 | 0.999 | 0.00869 | -0.072 | 114.943
6 | 1.057 | 0.00899 | -0.072 | 117.599
6.5 | 1.115 | 0.00927 | -0.073 | 120.235
7 | 1.17 | 0.00964 | -0.074 | 121.295
7.5 | 1.222 | 0.01 | -0.074 | 122.228
8 | 1.272 | 0.01041 | -0.075 | 122.141
8.5 | 1.317 | 0.01097 | -0.075 | 120.072
9 | 1.358 | 0.012 | -0.076 | 113.149
9.5 | 1.395 | 0.01243 | -0.077 | 112.227
10 | 1.426 | 0.01294 | -0.077 | 110.247
10.5 | 1.453 | 0.01353 | -0.078 | 107.342
11 | 1.473 | 0.01436 | -0.078 | 102.629
11.5 | 1.488 | 0.0149 | -0.079 | 99.863
12 | 1.497 | 0.01587 | -0.079 | 94.292
12.5 | 1.478 | 0.01137 | -0.079 | 129.955
13 | 1.468 | 0.01216 | -0.079 | 120.71
13.5 | 1.453 | 0.01797 | -0.079 | 80.866
14 | 1.433 | 0.01922 | -0.079 | 74.552
14.5 | 1.406 | 0.02104 | -0.079 | 66.826
15 | 1.375 | 0.02288 | -0.08 | 60.102
15.5 | 1.341 | 0.02492 | -0.08 | 53.796
16 | 1.302 | 0.02722 | -0.08 | 47.845
16.5 | 1.26 | 0.03017 | -0.08 | 41.764
17 | 1.215 | 0.03379 | -0.079 | 35.947

## 130. Re 16M Mach 0.00 (2)
BIGFOIL.COM POLAR EXPORT
CB2513
CB2513 |  |  |  | Cl Max: | 1.8818 | at alpha= | 19.5 | deg
XFOIL ncrit=9 |  |  |  | L/D Max: | 150.324 | at alpha= | 6.5 | deg
Re: | 16000000 |  |  | Cd Min: | 0.04467 | at alpha= | 20 | deg
Mach: | 0 |  |  | Cl=0 at alpha= | -2.75 | deg
|  |  |  | @ Cl=0.1, Cd= | 0.0050993
|  |  |  | @ Cl=0.4, Cd= | 0.0051435
|  |  |  | @ Cl=0.6, Cd= | 0.0053221
alpha (deg) | Cl | Cd | Cm | Cl/Cd
-20 | -1.6433 | 0.02726 | -0.0853 | -60.2825
-19.5 | -1.6361 | 0.02393 | -0.0845 | -68.3702
-19 | -1.6243 | 0.02147 | -0.0825 | -75.6544
-18.5 | -1.6112 | 0.01952 | -0.0792 | -82.541
-18 | -1.595 | 0.018 | -0.0749 | -88.6111
-17.5 | -1.5635 | 0.01653 | -0.0727 | -94.5856
-17 | -1.4962 | 0.01526 | -0.0771 | -98.0472
-16.5 | -1.4192 | 0.01385 | -0.0836 | -102.4693
-16 | -1.3394 | 0.01277 | -0.0902 | -104.8865
-15.5 | -1.3047 | 0.01227 | -0.0868 | -106.3325
-15 | -1.2659 | 0.01165 | -0.0841 | -108.6609
-14.5 | -1.2254 | 0.01101 | -0.0817 | -111.2988
-14 | -1.1804 | 0.01051 | -0.08 | -112.3121
-13.5 | -1.1334 | 0.01007 | -0.0786 | -112.5521
-13 | -1.0852 | 0.00966 | -0.0774 | -112.3395
-12.5 | -1.0361 | 0.00928 | -0.0763 | -111.6487
-12 | -0.986 | 0.00888 | -0.0754 | -111.036
-11.5 | -0.9361 | 0.00848 | -0.0744 | -110.3892
-11 | -0.8851 | 0.00809 | -0.0735 | -109.4067
-10.5 | -0.8333 | 0.00776 | -0.0728 | -107.384
-10 | -0.7809 | 0.00749 | -0.0722 | -104.259
-9.5 | -0.728 | 0.00724 | -0.0716 | -100.5525
-9 | -0.6748 | 0.00702 | -0.071 | -96.1254
-8.5 | -0.6216 | 0.00675 | -0.0705 | -92.0889
-8 | -0.5682 | 0.00649 | -0.07 | -87.5501
-7.5 | -0.5138 | 0.00629 | -0.0696 | -81.6852
-7 | -0.4594 | 0.00613 | -0.0692 | -74.9429
-6.5 | -0.4054 | 0.00594 | -0.0687 | -68.2492
-6 | -0.3514 | 0.00581 | -0.0683 | -60.4819
-5.5 | -0.2973 | 0.00568 | -0.0678 | -52.3415
-5 | -0.2432 | 0.00557 | -0.0673 | -43.6625
-4.5 | -0.1889 | 0.00547 | -0.0669 | -34.5338
-4 | -0.1348 | 0.00534 | -0.0665 | -25.2434
-3.5 | -0.0808 | 0.00528 | -0.066 | -15.303
-3 | -0.0269 | 0.0052 | -0.0655 | -5.1731
-2.5 | 0.0269 | 0.00515 | -0.0649 | 5.2233
-2 | 0.0808 | 0.00511 | -0.0644 | 15.8121
-1.5 | 0.1347 | 0.00508 | -0.064 | 26.5157
-1 | 0.1893 | 0.00504 | -0.0636 | 37.5595
-0.5 | 0.2436 | 0.00505 | -0.0632 | 48.2376
0 | 0.2975 | 0.00505 | -0.0628 | 58.9109
0.5 | 0.3513 | 0.00508 | -0.0623 | 69.1535
1 | 0.405 | 0.00515 | -0.0618 | 78.6408
1.5 | 0.4591 | 0.0052 | -0.0614 | 88.2885
2 | 0.5126 | 0.00529 | -0.0609 | 96.8998
2.5 | 0.566 | 0.00529 | -0.0604 | 106.9943
3 | 0.619 | 0.00534 | -0.0598 | 115.9176
3.5 | 0.6718 | 0.00541 | -0.0592 | 124.1774
4 | 0.7232 | 0.00555 | -0.0584 | 130.3063
4.5 | 0.7749 | 0.00565 | -0.0575 | 137.1504
5 | 0.8259 | 0.00575 | -0.0566 | 143.6348
5.5 | 0.8766 | 0.0059 | -0.0556 | 148.5763
6 | 0.925 | 0.00622 | -0.0543 | 148.7138
6.5 | 0.9741 | 0.00648 | -0.053 | 150.3241
7 | 1.021 | 0.00683 | -0.0514 | 149.4876
7.5 | 1.064 | 0.00723 | -0.049 | 147.1646
8 | 1.1051 | 0.0075 | -0.0461 | 147.3467
8.5 | 1.1979 | 0.00823 | -0.0552 | 145.5529
9 | 1.2579 | 0.0089 | -0.0568 | 141.3371
9.5 | 1.3202 | 0.00959 | -0.059 | 137.6642
10 | 1.3664 | 0.01006 | -0.0575 | 135.825
10.5 | 1.4116 | 0.01056 | -0.0559 | 133.6742
11 | 1.4559 | 0.01108 | -0.0541 | 131.3989
11.5 | 1.5 | 0.01161 | -0.0525 | 129.199
12 | 1.536 | 0.01217 | -0.0492 | 126.212
12.5 | 1.5703 | 0.01281 | -0.0458 | 122.5839
13 | 1.6057 | 0.01347 | -0.0428 | 119.2056
13.5 | 1.639 | 0.01426 | -0.0398 | 114.9369
14 | 1.6708 | 0.01518 | -0.0367 | 110.0659
15 | 1.7273 | 0.01751 | -0.0304 | 98.6465
15.5 | 1.756 | 0.01873 | -0.0278 | 93.7533
17.5 | 1.8387 | 0.02644 | -0.0167 | 69.5424
18 | 1.8546 | 0.029 | -0.0145 | 63.9517
18.5 | 1.8678 | 0.03195 | -0.0125 | 58.4601
19 | 1.8739 | 0.03577 | -0.0108 | 52.3875
19.5 | 1.8818 | 0.03966 | -0.0097 | 47.4483
20 | 1.8812 | 0.04467 | -0.0089 | 42.1133

## 131. Re 16M Mach 0.10 (1)
BIGFOIL.COM POLAR EXPORT
CB2513
CB2513 |  |  |  | Cl Max: | 1.485 | at alpha= | 11.5 | deg
JavaFoil+Calcfoil stall+Eppler ext transition |  |  |  | L/D Max: | 134.456 | at alpha= | 12 | deg
Re: | 16000000 |  |  | Cd Min: | 0.0071 | at alpha= | -3 | deg
Mach: | 0.1 |  |  | Cl=0 at alpha= | -2.7951 | deg
|  |  |  | @ Cl=0.1, Cd= | 0.0071305
|  |  |  | @ Cl=0.4, Cd= | 0.0074066
|  |  |  | @ Cl=0.6, Cd= | 0.0076844
alpha (deg) | Cl | Cd | Cm | Cl/Cd
-18 | -0.669 | 0.12542 | -0.028 | -5.337
-17.5 | -0.693 | 0.11733 | -0.028 | -5.904
-17 | -0.719 | 0.10469 | -0.03 | -6.866
-16.5 | -0.739 | 0.09821 | -0.031 | -7.525
-16 | -0.761 | 0.08778 | -0.033 | -8.674
-15.5 | -0.79 | 0.07095 | -0.036 | -11.132
-15 | -0.81 | 0.06109 | -0.038 | -13.259
-14.5 | -0.844 | 0.04234 | -0.041 | -19.942
-14 | -0.869 | 0.03119 | -0.043 | -27.849
-13.5 | -0.893 | 0.02028 | -0.046 | -44.042
-13 | -0.906 | 0.01449 | -0.048 | -62.528
-12.5 | -0.902 | 0.01249 | -0.049 | -72.187
-12 | -0.894 | 0.00854 | -0.051 | -104.642
-11.5 | -0.878 | 0.01014 | -0.052 | -86.62
-11 | -0.85 | 0.0096 | -0.052 | -88.515
-10.5 | -0.818 | 0.0092 | -0.053 | -88.843
-10 | -0.781 | 0.00889 | -0.053 | -87.853
-9.5 | -0.741 | 0.00868 | -0.054 | -85.392
-9 | -0.697 | 0.00846 | -0.054 | -82.447
-8.5 | -0.65 | 0.00822 | -0.055 | -79.018
-8 | -0.6 | 0.00802 | -0.056 | -74.8
-7.5 | -0.548 | 0.00786 | -0.056 | -69.774
-7 | -0.495 | 0.0078 | -0.057 | -63.429
-6.5 | -0.439 | 0.00771 | -0.057 | -56.947
-6 | -0.383 | 0.00758 | -0.058 | -50.472
-5.5 | -0.325 | 0.00751 | -0.059 | -43.273
-5 | -0.266 | 0.0075 | -0.059 | -35.492
-4.5 | -0.207 | 0.0074 | -0.06 | -27.91
-4 | -0.147 | 0.00721 | -0.06 | -20.324
-3.5 | -0.086 | 0.00719 | -0.061 | -11.962
-3 | -0.025 | 0.0071 | -0.062 | -3.549
-2.5 | 0.036 | 0.00713 | -0.062 | 5.02
-2 | 0.097 | 0.00713 | -0.063 | 13.589
-1.5 | 0.158 | 0.00714 | -0.064 | 22.152
-1 | 0.219 | 0.00722 | -0.064 | 30.368
-0.5 | 0.28 | 0.0073 | -0.065 | 38.383
0 | 0.342 | 0.00734 | -0.065 | 46.517
0.5 | 0.403 | 0.00741 | -0.066 | 54.365
1 | 0.464 | 0.00749 | -0.067 | 61.854
1.5 | 0.524 | 0.00757 | -0.067 | 69.314
2 | 0.585 | 0.00765 | -0.068 | 76.476
2.5 | 0.646 | 0.00779 | -0.069 | 82.842
3 | 0.706 | 0.00796 | -0.069 | 88.692
3.5 | 0.766 | 0.0081 | -0.07 | 94.551
4 | 0.826 | 0.00819 | -0.07 | 100.841
4.5 | 0.886 | 0.0083 | -0.071 | 106.786
5 | 0.945 | 0.00848 | -0.072 | 111.411
5.5 | 1.004 | 0.00876 | -0.072 | 114.676
6 | 1.062 | 0.00904 | -0.073 | 117.529
6.5 | 1.12 | 0.00936 | -0.073 | 119.672
7 | 1.175 | 0.00969 | -0.074 | 121.239
7.5 | 1.228 | 0.01008 | -0.075 | 121.864
8 | 1.277 | 0.01048 | -0.075 | 121.882
8.5 | 1.322 | 0.01104 | -0.076 | 119.779
9 | 1.363 | 0.01215 | -0.076 | 112.149
9.5 | 1.399 | 0.01255 | -0.077 | 111.455
10 | 1.429 | 0.01313 | -0.078 | 108.831
10.5 | 1.454 | 0.01372 | -0.078 | 105.997
11 | 1.473 | 0.01457 | -0.079 | 101.092
11.5 | 1.485 | 0.01518 | -0.079 | 97.848
12 | 1.475 | 0.01097 | -0.079 | 134.456
12.5 | 1.467 | 0.01165 | -0.079 | 125.918
13 | 1.453 | 0.01744 | -0.079 | 83.287
13.5 | 1.435 | 0.01846 | -0.08 | 77.718
14 | 1.409 | 0.01982 | -0.08 | 71.112
14.5 | 1.377 | 0.02181 | -0.08 | 63.135
15 | 1.341 | 0.02382 | -0.08 | 56.291
15.5 | 1.3 | 0.02626 | -0.08 | 49.502
16 | 1.256 | 0.02873 | -0.08 | 43.701
16.5 | 1.208 | 0.0321 | -0.079 | 37.614

## 132. Re 16M Mach 0.10 (2)
BIGFOIL.COM POLAR EXPORT
CB2513
CB2513 |  |  |  | Cl Max: | 1.8734 | at alpha= | 19.5 | deg
XFOIL ncrit=9 |  |  |  | L/D Max: | 150.677 | at alpha= | 6.5 | deg
Re: | 16000000 |  |  | Cd Min: | 0.0487 | at alpha= | 20 | deg
Mach: | 0.1 |  |  | Cl=0 at alpha= | -2.7495 | deg
|  |  |  | @ Cl=0.1, Cd= | 0.0051031
|  |  |  | @ Cl=0.4, Cd= | 0.0051493
|  |  |  | @ Cl=0.6, Cd= | 0.005329
alpha (deg) | Cl | Cd | Cm | Cl/Cd
-15.5 | -1.313 | 0.01262 | -0.0906 | -104.0412
-15 | -1.2742 | 0.01202 | -0.0876 | -106.0067
-14.5 | -1.2338 | 0.01134 | -0.0848 | -108.8007
-14 | -1.19 | 0.01075 | -0.0827 | -110.6977
-13.5 | -1.1431 | 0.01025 | -0.081 | -111.522
-13 | -1.0946 | 0.00982 | -0.0795 | -111.4664
-12.5 | -1.045 | 0.00941 | -0.0782 | -111.0521
-12 | -0.9941 | 0.00902 | -0.0771 | -110.2106
-11.5 | -0.9437 | 0.00861 | -0.076 | -109.6051
-11 | -0.8922 | 0.00819 | -0.075 | -108.9377
-10.5 | -0.8401 | 0.00783 | -0.0741 | -107.2925
-10 | -0.7871 | 0.00755 | -0.0733 | -104.2517
-9 | -0.6799 | 0.00706 | -0.072 | -96.3031
-8.5 | -0.6262 | 0.0068 | -0.0714 | -92.0882
-8 | -0.5723 | 0.00652 | -0.0708 | -87.7761
-7.5 | -0.5176 | 0.00631 | -0.0703 | -82.0285
-7 | -0.4627 | 0.00615 | -0.0699 | -75.2358
-6.5 | -0.4082 | 0.00597 | -0.0694 | -68.3752
-6 | -0.3538 | 0.00582 | -0.0688 | -60.7904
-5.5 | -0.2992 | 0.00569 | -0.0684 | -52.5835
-5 | -0.2448 | 0.00558 | -0.0678 | -43.871
-4.5 | -0.1901 | 0.00548 | -0.0674 | -34.6898
-4 | -0.1356 | 0.00535 | -0.0669 | -25.3458
-3.5 | -0.0814 | 0.00528 | -0.0664 | -15.4167
-3 | -0.0271 | 0.00521 | -0.0658 | -5.2015
-2.5 | 0.027 | 0.00515 | -0.0653 | 5.2427
-2 | 0.0812 | 0.00511 | -0.0648 | 15.8904
-1.5 | 0.1354 | 0.00509 | -0.0643 | 26.6012
-1 | 0.1903 | 0.00505 | -0.0639 | 37.6832
-0.5 | 0.2449 | 0.00506 | -0.0635 | 48.3992
0 | 0.2992 | 0.00505 | -0.063 | 59.2475
0.5 | 0.3532 | 0.00508 | -0.0625 | 69.5276
1 | 0.4072 | 0.00516 | -0.062 | 78.9147
1.5 | 0.4616 | 0.00521 | -0.0616 | 88.5988
2 | 0.5154 | 0.0053 | -0.0611 | 97.2453
2.5 | 0.5691 | 0.0053 | -0.0606 | 107.3774
3 | 0.6224 | 0.00535 | -0.06 | 116.3364
3.5 | 0.6755 | 0.00542 | -0.0594 | 124.631
4 | 0.7271 | 0.00556 | -0.0584 | 130.7734
4.5 | 0.7791 | 0.00566 | -0.0576 | 137.6502
5 | 0.8304 | 0.00577 | -0.0566 | 143.9168
5.5 | 0.8813 | 0.00592 | -0.0556 | 148.8682
6 | 0.93 | 0.00624 | -0.0542 | 149.0385
6.5 | 0.9794 | 0.0065 | -0.0529 | 150.6769
7 | 1.0265 | 0.00685 | -0.0512 | 149.854
7.5 | 1.0693 | 0.00726 | -0.0486 | 147.2865
8 | 1.1099 | 0.00754 | -0.0454 | 147.2016
8.5 | 1.2068 | 0.0083 | -0.0552 | 145.3976
9 | 1.2659 | 0.00899 | -0.0565 | 140.812
9.5 | 1.3273 | 0.00968 | -0.0583 | 137.1178
10 | 1.3739 | 0.01016 | -0.0567 | 135.2264
10.5 | 1.4191 | 0.01069 | -0.0549 | 132.7502
11 | 1.4637 | 0.01121 | -0.0531 | 130.5709
11.5 | 1.506 | 0.01176 | -0.0508 | 128.0612
12 | 1.5408 | 0.01234 | -0.0471 | 124.8622
12.5 | 1.5758 | 0.01302 | -0.0438 | 121.0292
13 | 1.6111 | 0.01374 | -0.0407 | 117.2562
13.5 | 1.6443 | 0.0146 | -0.0375 | 112.6233
14 | 1.6758 | 0.0156 | -0.0344 | 107.4231
16 | 1.7806 | 0.02134 | -0.0218 | 83.4396
16.5 | 1.8062 | 0.023 | -0.0194 | 78.5304
17 | 1.8239 | 0.02531 | -0.0166 | 72.0624
17.5 | 1.8382 | 0.02799 | -0.0139 | 65.6735
18 | 1.8528 | 0.03085 | -0.0118 | 60.0583
18.5 | 1.8648 | 0.03413 | -0.0099 | 54.6381
19 | 1.8682 | 0.03848 | -0.0084 | 48.5499
19.5 | 1.8734 | 0.0429 | -0.0076 | 43.669
20 | 1.8685 | 0.0487 | -0.0072 | 38.3676

## 133. Re 16M Mach 0.25 (1)
BIGFOIL.COM POLAR EXPORT
CB2513
CB2513 |  |  |  | Cl Max: | 1.458 | at alpha= | 11 | deg
JavaFoil+Calcfoil stall+Eppler ext transition |  |  |  | L/D Max: | 124.037 | at alpha= | 11.5 | deg
Re: | 16000000 |  |  | Cd Min: | 0.00722 | at alpha= | -3 | deg
Mach: | 0.25 |  |  | Cl=0 at alpha= | -2.7936 | deg
|  |  |  | @ Cl=0.1, Cd= | 0.00724
|  |  |  | @ Cl=0.4, Cd= | 0.0075022
|  |  |  | @ Cl=0.6, Cd= | 0.0077885
alpha (deg) | Cl | Cd | Cm | Cl/Cd
-16 | -0.5 | 0.12358 | -0.025 | -4.043
-15.5 | -0.549 | 0.10985 | -0.027 | -5
-15 | -0.598 | 0.09751 | -0.03 | -6.128
-14.5 | -0.638 | 0.08939 | -0.032 | -7.136
-14 | -0.676 | 0.07765 | -0.034 | -8.708
-13.5 | -0.706 | 0.06454 | -0.037 | -10.945
-13 | -0.747 | 0.04217 | -0.043 | -17.713
-12.5 | -0.785 | 0.02552 | -0.047 | -30.761
-12 | -0.813 | 0.01617 | -0.05 | -50.268
-11.5 | -0.824 | 0.01234 | -0.052 | -66.73
-11 | -0.827 | 0.01039 | -0.054 | -79.6
-10.5 | -0.805 | 0.01004 | -0.054 | -80.167
-10 | -0.776 | 0.00944 | -0.055 | -82.237
-9.5 | -0.742 | 0.0091 | -0.055 | -81.583
-9 | -0.702 | 0.00883 | -0.056 | -79.582
-8.5 | -0.658 | 0.00854 | -0.057 | -77.021
-8 | -0.609 | 0.0083 | -0.057 | -73.425
-7.5 | -0.558 | 0.00809 | -0.058 | -68.972
-7 | -0.505 | 0.00797 | -0.058 | -63.36
-6.5 | -0.449 | 0.00789 | -0.059 | -56.901
-6 | -0.392 | 0.00776 | -0.06 | -50.502
-5.5 | -0.333 | 0.00765 | -0.06 | -43.532
-5 | -0.273 | 0.00763 | -0.061 | -35.77
-4.5 | -0.212 | 0.00753 | -0.062 | -28.163
-4 | -0.151 | 0.00741 | -0.062 | -20.299
-3.5 | -0.088 | 0.0073 | -0.063 | -12.103
-3 | -0.026 | 0.00722 | -0.063 | -3.587
-2.5 | 0.037 | 0.00724 | -0.064 | 5.079
-2 | 0.1 | 0.00724 | -0.065 | 13.76
-1.5 | 0.162 | 0.00724 | -0.065 | 22.43
-1 | 0.225 | 0.00731 | -0.066 | 30.806
-0.5 | 0.288 | 0.0074 | -0.067 | 38.914
0 | 0.351 | 0.00744 | -0.067 | 47.162
0.5 | 0.414 | 0.00752 | -0.068 | 55.001
1 | 0.476 | 0.00762 | -0.068 | 62.502
1.5 | 0.539 | 0.0077 | -0.069 | 69.965
2 | 0.601 | 0.00779 | -0.07 | 77.178
2.5 | 0.663 | 0.00796 | -0.07 | 83.313
3 | 0.725 | 0.00813 | -0.071 | 89.202
3.5 | 0.787 | 0.00829 | -0.072 | 94.903
4 | 0.849 | 0.00837 | -0.072 | 101.408
4.5 | 0.91 | 0.00851 | -0.073 | 106.857
5 | 0.971 | 0.00876 | -0.074 | 110.836
5.5 | 1.031 | 0.00902 | -0.074 | 114.358
6 | 1.091 | 0.00936 | -0.075 | 116.513
6.5 | 1.149 | 0.00967 | -0.075 | 118.869
7 | 1.205 | 0.01011 | -0.076 | 119.153
7.5 | 1.258 | 0.01057 | -0.077 | 119.061
8 | 1.307 | 0.01102 | -0.077 | 118.613
8.5 | 1.349 | 0.01162 | -0.078 | 116.153
9 | 1.386 | 0.01286 | -0.078 | 107.837
9.5 | 1.417 | 0.01345 | -0.079 | 105.326
10 | 1.439 | 0.01407 | -0.08 | 102.326
10.5 | 1.453 | 0.01493 | -0.08 | 97.309
11 | 1.458 | 0.01611 | -0.081 | 90.507
11.5 | 1.431 | 0.01154 | -0.08 | 124.037
12 | 1.408 | 0.01219 | -0.08 | 115.552
12.5 | 1.373 | 0.01874 | -0.081 | 73.277
13 | 1.33 | 0.01991 | -0.081 | 66.817
13.5 | 1.274 | 0.02197 | -0.081 | 57.992
14 | 1.208 | 0.02422 | -0.081 | 49.85
14.5 | 1.131 | 0.02694 | -0.081 | 41.993
15 | 1.046 | 0.03089 | -0.08 | 33.846
15.5 | 0.953 | 0.0354 | -0.08 | 26.934
16 | 0.852 | 0.04299 | -0.079 | 19.817

## 134. Re 16M Mach 0.25 (2)
BIGFOIL.COM POLAR EXPORT
CB2513
CB2513 |  |  |  | Cl Max: | 1.8133 | at alpha= | 17.5 | deg
XFOIL ncrit=9 |  |  |  | L/D Max: | 152.051 | at alpha= | 6.5 | deg
Re: | 16000000 |  |  | Cd Min: | 0.08161 | at alpha= | 20 | deg
Mach: | 0.25 |  |  | Cl=0 at alpha= | -2.7464 | deg
|  |  |  | @ Cl=0.1, Cd= | 0.0051341
|  |  |  | @ Cl=0.4, Cd= | 0.005159
|  |  |  | @ Cl=0.6, Cd= | 0.0053628
alpha (deg) | Cl | Cd | Cm | Cl/Cd
-15 | -1.2911 | 0.01454 | -0.1128 | -88.7964
-14.5 | -1.2706 | 0.01351 | -0.1052 | -94.0489
-14 | -1.2349 | 0.0125 | -0.1002 | -98.792
-13.5 | -1.192 | 0.01164 | -0.0961 | -102.4055
-13 | -1.1451 | 0.0109 | -0.0927 | -105.055
-12.5 | -1.0947 | 0.01026 | -0.0899 | -106.6959
-12 | -1.0413 | 0.00973 | -0.0876 | -107.0195
-11.5 | -0.9874 | 0.00927 | -0.0855 | -106.5156
-11 | -0.9324 | 0.0088 | -0.0837 | -105.9545
-10.5 | -0.8776 | 0.00833 | -0.0819 | -105.3541
-10 | -0.8224 | 0.00792 | -0.0802 | -103.8384
-9.5 | -0.7662 | 0.00759 | -0.0788 | -100.9486
-8.5 | -0.6523 | 0.00705 | -0.0765 | -92.5248
-8 | -0.5957 | 0.00674 | -0.0754 | -88.3828
-7.5 | -0.5386 | 0.00648 | -0.0745 | -83.1173
-7 | -0.4812 | 0.00626 | -0.0737 | -76.869
-6.5 | -0.4238 | 0.00609 | -0.0729 | -69.5895
-6 | -0.3673 | 0.00591 | -0.0721 | -62.1489
-5.5 | -0.3102 | 0.00578 | -0.0714 | -53.6678
-5 | -0.2538 | 0.00565 | -0.0706 | -44.9204
-4.5 | -0.1973 | 0.00554 | -0.0699 | -35.6137
-4 | -0.1404 | 0.00541 | -0.0693 | -25.9519
-3.5 | -0.0846 | 0.00531 | -0.0686 | -15.9322
-3 | -0.0282 | 0.00525 | -0.068 | -5.3714
-2.5 | 0.0274 | 0.00517 | -0.0673 | 5.2998
-2 | 0.0834 | 0.00514 | -0.0667 | 16.2257
-1.5 | 0.1393 | 0.00512 | -0.0661 | 27.207
-1 | 0.1958 | 0.00507 | -0.0656 | 38.6193
-0.5 | 0.2522 | 0.00508 | -0.0651 | 49.6457
0 | 0.308 | 0.00508 | -0.0646 | 60.6299
0.5 | 0.3635 | 0.0051 | -0.064 | 71.2745
1 | 0.4192 | 0.00519 | -0.0634 | 80.7707
1.5 | 0.475 | 0.00525 | -0.0628 | 90.4762
2 | 0.5307 | 0.00534 | -0.0622 | 99.382
2.5 | 0.5859 | 0.00535 | -0.0616 | 109.514
3 | 0.6409 | 0.0054 | -0.0609 | 118.6852
3.5 | 0.6956 | 0.00548 | -0.0601 | 126.9343
4 | 0.7485 | 0.00563 | -0.0589 | 132.9485
4.5 | 0.8022 | 0.00574 | -0.0579 | 139.7561
5 | 0.8549 | 0.00585 | -0.0566 | 146.1368
5.5 | 0.9075 | 0.00601 | -0.0553 | 150.9983
6 | 0.9573 | 0.00636 | -0.0535 | 150.5189
6.5 | 1.0081 | 0.00663 | -0.0518 | 152.0513
7 | 1.0565 | 0.00697 | -0.0496 | 151.5782
7.5 | 1.0983 | 0.00744 | -0.0461 | 147.621
8 | 1.1424 | 0.0078 | -0.0431 | 146.4615
8.5 | 1.2553 | 0.00881 | -0.0554 | 142.4858
9.5 | 1.3658 | 0.0102 | -0.0542 | 133.902
10 | 1.413 | 0.01077 | -0.0518 | 131.1978
10.5 | 1.4551 | 0.01134 | -0.0484 | 128.3157
11 | 1.4937 | 0.01194 | -0.0444 | 125.1005
11.5 | 1.5331 | 0.01262 | -0.0407 | 121.4818
12 | 1.5699 | 0.01347 | -0.0369 | 116.5479
12.5 | 1.6052 | 0.01446 | -0.0331 | 111.0097
13 | 1.6393 | 0.01557 | -0.0294 | 105.2858
13.5 | 1.671 | 0.01689 | -0.0256 | 98.9343
14 | 1.7 | 0.01842 | -0.0218 | 92.291
14.5 | 1.7278 | 0.02014 | -0.0182 | 85.7895
15 | 1.7508 | 0.02228 | -0.0145 | 78.5817
15.5 | 1.7754 | 0.02445 | -0.0114 | 72.6135
16 | 1.7855 | 0.02779 | -0.0078 | 64.2497
16.5 | 1.8054 | 0.03069 | -0.0054 | 58.827
17 | 1.8122 | 0.03487 | -0.003 | 51.9702
17.5 | 1.8133 | 0.03997 | -0.0013 | 45.3665
18 | 1.8123 | 0.04559 | -0.0004 | 39.7521
18.5 | 1.8063 | 0.05214 | -0.0003 | 34.6433
19 | 1.7836 | 0.06088 | -0.0014 | 29.297
19.5 | 1.7585 | 0.07034 | -0.0036 | 25
20 | 1.722 | 0.08161 | -0.007 | 21.1004

## 135. Re 16M Mach 0.50 (1)
BIGFOIL.COM POLAR EXPORT
CB2513
CB2513 |  |  |  | Cl Max: | 1.406 | at alpha= | 8 | deg
JavaFoil+Calcfoil stall+Eppler ext transition |  |  |  | L/D Max: | 124.889 | at alpha= | 8.5 | deg
Re: | 16000000 |  |  | Cd Min: | 0.00764 | at alpha= | -2.5 | deg
Mach: | 0.5 |  |  | Cl=0 at alpha= | -2.7929 | deg
|  |  |  | @ Cl=0.1, Cd= | 0.0076821
|  |  |  | @ Cl=0.4, Cd= | 0.007976
|  |  |  | @ Cl=0.6, Cd= | 0.0083269
alpha (deg) | Cl | Cd | Cm | Cl/Cd
-20 | -0.964 | 0.17508 | -0.031 | -5.509
-19.5 | -0.937 | 0.16944 | -0.031 | -5.531
-19 | -0.91 | 0.16587 | -0.031 | -5.485
-18.5 | -0.883 | 0.16056 | -0.032 | -5.496
-18 | -0.855 | 0.15444 | -0.032 | -5.539
-17.5 | -0.828 | 0.14948 | -0.032 | -5.539
-17 | -0.802 | 0.12959 | -0.033 | -6.187
-16.5 | -0.778 | 0.11587 | -0.035 | -6.714
-16 | -0.752 | 0.10686 | -0.035 | -7.034
-15.5 | -0.722 | 0.10407 | -0.035 | -6.942
-15 | -0.693 | 0.10053 | -0.035 | -6.89
-14.5 | -0.664 | 0.09577 | -0.035 | -6.935
-14 | -0.635 | 0.09173 | -0.035 | -6.928
-13.5 | -0.605 | 0.08891 | -0.034 | -6.81
-13 | -0.573 | 0.08955 | -0.032 | -6.404
-12.5 | -0.546 | 0.09241 | -0.032 | -5.905
-12 | -0.521 | 0.08169 | -0.035 | -6.375
-11.5 | -0.492 | 0.07651 | -0.034 | -6.432
-11 | -0.468 | 0.06566 | -0.038 | -7.13
-10.5 | -0.443 | 0.05889 | -0.04 | -7.524
-10 | -0.425 | 0.04527 | -0.046 | -9.399
-9.5 | -0.378 | 0.06339 | -0.033 | -5.96
-9 | -0.357 | 0.05129 | -0.041 | -6.955
-8.5 | -0.37 | 0.0179 | -0.058 | -20.662
-8 | -0.547 | 0.0108 | -0.064 | -50.685
-7.5 | -0.556 | 0.00974 | -0.065 | -57.101
-7 | -0.526 | 0.00915 | -0.065 | -57.502
-6.5 | -0.48 | 0.00889 | -0.066 | -54.04
-6 | -0.426 | 0.00862 | -0.067 | -49.41
-5.5 | -0.366 | 0.00841 | -0.067 | -43.492
-5 | -0.302 | 0.00819 | -0.068 | -36.856
-4.5 | -0.235 | 0.00807 | -0.069 | -29.193
-4 | -0.168 | 0.00796 | -0.069 | -21.045
-3.5 | -0.099 | 0.00779 | -0.07 | -12.648
-3 | -0.029 | 0.00773 | -0.071 | -3.737
-2.5 | 0.041 | 0.00764 | -0.072 | 5.379
-2 | 0.111 | 0.00769 | -0.072 | 14.464
-1.5 | 0.182 | 0.00767 | -0.073 | 23.664
-1 | 0.252 | 0.00778 | -0.074 | 32.351
-0.5 | 0.322 | 0.00791 | -0.074 | 40.673
0 | 0.392 | 0.00796 | -0.075 | 49.296
0.5 | 0.462 | 0.0081 | -0.076 | 57.09
1 | 0.532 | 0.00822 | -0.077 | 64.707
1.5 | 0.602 | 0.00833 | -0.077 | 72.266
2 | 0.671 | 0.00844 | -0.078 | 79.504
2.5 | 0.74 | 0.00872 | -0.079 | 84.912
3 | 0.809 | 0.00895 | -0.079 | 90.43
3.5 | 0.878 | 0.00917 | -0.08 | 95.782
4 | 0.946 | 0.00935 | -0.081 | 101.24
4.5 | 1.014 | 0.00956 | -0.082 | 106.035
5 | 1.081 | 0.01 | -0.082 | 108.049
5.5 | 1.147 | 0.01047 | -0.083 | 109.491
6 | 1.211 | 0.01098 | -0.084 | 110.281
6.5 | 1.274 | 0.01157 | -0.084 | 110.057
7 | 1.329 | 0.01235 | -0.085 | 107.56
7.5 | 1.376 | 0.01434 | -0.086 | 95.924
8 | 1.406 | 0.01542 | -0.086 | 91.21
8.5 | 1.391 | 0.01114 | -0.086 | 124.889
9 | 1.32 | 0.01236 | -0.086 | 106.753
9.5 | 0.83 | 0.01997 | -0.086 | 41.533
10 | 0.86 | 0.02082 | -0.086 | 41.335
10.5 | 0.884 | 0.02473 | -0.086 | 35.731
11 | 0.906 | 0.0283 | -0.085 | 32.007
11.5 | 0.902 | 0.04081 | -0.081 | 22.114
12 | 0.939 | 0.03918 | -0.083 | 23.977
12.5 | 0.958 | 0.04544 | -0.082 | 21.08
13 | 0.902 | 0.09446 | -0.063 | 9.545

## 136. Re 16M Mach 0.50 (2)
BIGFOIL.COM POLAR EXPORT
CB2513
CB2513 |  |  |  | Cl Max: | 1.5979 | at alpha= | 11 | deg
XFOIL ncrit=9 |  |  |  | L/D Max: | 155.115 | at alpha= | 5.5 | deg
Re: | 16000000 |  |  | Cd Min: | 0.12654 | at alpha= | 16 | deg
Mach: | 0.5 |  |  | Cl=0 at alpha= | -2.7232 | deg
|  |  |  | @ Cl=0.1, Cd= | 0.0052536
|  |  |  | @ Cl=0.4, Cd= | 0.005272
|  |  |  | @ Cl=0.6, Cd= | 0.0055342
alpha (deg) | Cl | Cd | Cm | Cl/Cd
-14 | -0.6165 | 0.11201 | -0.0562 | -5.504
-13 | -0.6404 | 0.09142 | -0.0697 | -7.005
-12.5 | -0.6533 | 0.08159 | -0.0763 | -8.0071
-12 | -0.6667 | 0.07196 | -0.0829 | -9.2649
-11.5 | -0.6877 | 0.06164 | -0.0903 | -11.1567
-10 | -0.7057 | 0.02144 | -0.1431 | -32.9151
-9.5 | -0.7462 | 0.01715 | -0.1324 | -43.5102
-9 | -0.7729 | 0.01301 | -0.1194 | -59.4081
-8.5 | -0.7603 | 0.00964 | -0.1087 | -78.8693
-8 | -0.7057 | 0.00818 | -0.1019 | -86.2714
-7.5 | -0.6391 | 0.00745 | -0.0973 | -85.7852
-7 | -0.5697 | 0.00698 | -0.0937 | -81.6189
-6.5 | -0.5 | 0.00663 | -0.0908 | -75.4148
-6 | -0.4313 | 0.00636 | -0.0882 | -67.8145
-5.5 | -0.3631 | 0.00617 | -0.0859 | -58.8493
-5 | -0.2964 | 0.00597 | -0.0839 | -49.6482
-4.5 | -0.2302 | 0.00582 | -0.082 | -39.5533
-4 | -0.1641 | 0.00565 | -0.0805 | -29.0442
-3.5 | -0.099 | 0.00552 | -0.079 | -17.9348
-3 | -0.0351 | 0.00543 | -0.0775 | -6.4641
-2.5 | 0.0283 | 0.00533 | -0.0761 | 5.3096
-2 | 0.0919 | 0.00526 | -0.0749 | 17.4715
-1.5 | 0.1556 | 0.00521 | -0.0738 | 29.8656
-1 | 0.2189 | 0.0052 | -0.0728 | 42.0962
-0.5 | 0.2833 | 0.0052 | -0.072 | 54.4808
0 | 0.3458 | 0.00522 | -0.0709 | 66.2452
0.5 | 0.4083 | 0.00528 | -0.0698 | 77.3295
1 | 0.4716 | 0.00534 | -0.0688 | 88.3146
1.5 | 0.5336 | 0.00545 | -0.0676 | 97.9083
2 | 0.5963 | 0.00553 | -0.0664 | 107.83
2.5 | 0.658 | 0.0056 | -0.065 | 117.5
3 | 0.7187 | 0.0057 | -0.0632 | 126.0877
3.5 | 0.7801 | 0.00581 | -0.0615 | 134.2685
4 | 0.8401 | 0.00594 | -0.0593 | 141.431
4.5 | 0.8989 | 0.00611 | -0.0568 | 147.1195
5 | 0.9567 | 0.00628 | -0.0538 | 152.3408
5.5 | 1.0129 | 0.00653 | -0.0504 | 155.1149
6 | 1.0649 | 0.00691 | -0.0461 | 154.11
6.5 | 1.1076 | 0.00722 | -0.0396 | 153.4072
7 | 1.152 | 0.00757 | -0.0334 | 152.1797
7.5 | 1.1773 | 0.00807 | -0.0238 | 145.886
8.5 | 1.3893 | 0.01118 | -0.0366 | 124.2665
9 | 1.4395 | 0.01214 | -0.0314 | 118.575
9.5 | 1.4887 | 0.01328 | -0.0261 | 112.1009
10 | 1.5355 | 0.01466 | -0.0205 | 104.7408
10.5 | 1.5759 | 0.01653 | -0.0144 | 95.3358
11 | 1.5979 | 0.01959 | -0.0072 | 81.5671
13 | 1.4655 | 0.0535 | 0.0058 | 27.3925
13.5 | 1.4269 | 0.0647 | 0.003 | 22.0541
14 | 1.3862 | 0.07662 | -0.0011 | 18.0919
14.5 | 1.3458 | 0.08895 | -0.006 | 15.1298
15 | 1.3073 | 0.10155 | -0.0116 | 12.8735
15.5 | 1.2742 | 0.1139 | -0.0174 | 11.187
16 | 1.2428 | 0.12654 | -0.0239 | 9.8214

## 137. Re 18M Mach 0.00 (1)
BIGFOIL.COM POLAR EXPORT
CB2513
CB2513 |  |  |  | Cl Max: | 1.497 | at alpha= | 12 | deg
JavaFoil+Calcfoil stall+Eppler ext transition |  |  |  | L/D Max: | 132.353 | at alpha= | 12.5 | deg
Re: | 18000000 |  |  | Cd Min: | 0.00708 | at alpha= | -2 | deg
Mach: | 0 |  |  | Cl=0 at alpha= | -2.7951 | deg
|  |  |  | @ Cl=0.1, Cd= | 0.0070807
|  |  |  | @ Cl=0.4, Cd= | 0.0073684
|  |  |  | @ Cl=0.6, Cd= | 0.007642
alpha (deg) | Cl | Cd | Cm | Cl/Cd
-18.5 | -0.692 | 0.12799 | -0.028 | -5.41
-18 | -0.718 | 0.11319 | -0.03 | -6.344
-17.5 | -0.735 | 0.11021 | -0.03 | -6.671
-17 | -0.758 | 0.09762 | -0.032 | -7.768
-16.5 | -0.776 | 0.091 | -0.032 | -8.526
-16 | -0.796 | 0.07996 | -0.034 | -9.958
-15.5 | -0.825 | 0.06164 | -0.037 | -13.39
-15 | -0.845 | 0.05094 | -0.039 | -16.595
-14.5 | -0.867 | 0.03928 | -0.041 | -22.08
-14 | -0.903 | 0.02384 | -0.045 | -37.871
-13.5 | -0.922 | 0.01616 | -0.047 | -57.04
-13 | -0.92 | 0.01366 | -0.048 | -67.304
-12.5 | -0.917 | 0.01148 | -0.049 | -79.851
-12 | -0.908 | 0.01039 | -0.051 | -87.39
-11.5 | -0.882 | 0.00967 | -0.051 | -91.196
-11 | -0.852 | 0.00937 | -0.052 | -90.918
-10.5 | -0.818 | 0.00905 | -0.052 | -90.424
-10 | -0.781 | 0.00873 | -0.053 | -89.511
-9.5 | -0.74 | 0.00852 | -0.054 | -86.929
-9 | -0.696 | 0.00828 | -0.054 | -84.022
-8.5 | -0.648 | 0.00808 | -0.055 | -80.246
-8 | -0.598 | 0.00786 | -0.055 | -76.127
-7.5 | -0.546 | 0.00782 | -0.056 | -69.854
-7 | -0.493 | 0.00774 | -0.057 | -63.684
-6.5 | -0.437 | 0.00763 | -0.057 | -57.338
-6 | -0.381 | 0.00754 | -0.058 | -50.55
-5.5 | -0.323 | 0.00743 | -0.058 | -43.528
-5 | -0.265 | 0.00741 | -0.059 | -35.771
-4.5 | -0.206 | 0.00728 | -0.06 | -28.245
-4 | -0.146 | 0.00727 | -0.06 | -20.059
-3.5 | -0.086 | 0.00715 | -0.061 | -11.975
-3 | -0.025 | 0.00711 | -0.061 | -3.529
-2.5 | 0.036 | 0.0071 | -0.062 | 5.021
-2 | 0.096 | 0.00708 | -0.063 | 13.629
-1.5 | 0.157 | 0.00709 | -0.063 | 22.182
-1 | 0.218 | 0.00716 | -0.064 | 30.449
-0.5 | 0.279 | 0.00723 | -0.064 | 38.573
0 | 0.34 | 0.00727 | -0.065 | 46.744
0.5 | 0.401 | 0.00737 | -0.066 | 54.387
1 | 0.461 | 0.00744 | -0.066 | 61.991
1.5 | 0.522 | 0.00752 | -0.067 | 69.4
2 | 0.582 | 0.0076 | -0.068 | 76.545
2.5 | 0.642 | 0.00774 | -0.068 | 83.041
3 | 0.702 | 0.00788 | -0.069 | 89.145
3.5 | 0.762 | 0.00803 | -0.069 | 94.973
4 | 0.822 | 0.00816 | -0.07 | 100.812
4.5 | 0.882 | 0.00825 | -0.071 | 106.878
5 | 0.941 | 0.00845 | -0.071 | 111.339
5.5 | 0.999 | 0.0087 | -0.072 | 114.822
6 | 1.057 | 0.009 | -0.072 | 117.507
6.5 | 1.115 | 0.00924 | -0.073 | 120.702
7 | 1.17 | 0.0096 | -0.074 | 121.821
7.5 | 1.222 | 0.01001 | -0.074 | 122.112
8 | 1.272 | 0.01033 | -0.075 | 123.082
8.5 | 1.317 | 0.01082 | -0.075 | 121.744
9 | 1.358 | 0.01183 | -0.076 | 114.765
9.5 | 1.395 | 0.0123 | -0.077 | 113.373
10 | 1.426 | 0.01282 | -0.077 | 111.229
10.5 | 1.453 | 0.01331 | -0.078 | 109.166
11 | 1.473 | 0.01412 | -0.078 | 104.381
11.5 | 1.488 | 0.01465 | -0.079 | 101.581
12 | 1.497 | 0.01559 | -0.079 | 95.99
12.5 | 1.48 | 0.01118 | -0.079 | 132.353
13 | 1.47 | 0.01188 | -0.079 | 123.677
13.5 | 1.455 | 0.01758 | -0.079 | 82.766
14 | 1.435 | 0.01881 | -0.08 | 76.258
14.5 | 1.408 | 0.02064 | -0.08 | 68.204
15 | 1.377 | 0.02229 | -0.08 | 61.78
15.5 | 1.342 | 0.02434 | -0.08 | 55.14
16 | 1.305 | 0.02634 | -0.08 | 49.532
16.5 | 1.262 | 0.02926 | -0.08 | 43.13
17 | 1.217 | 0.03277 | -0.079 | 37.146

## 138. Re 18M Mach 0.00 (2)
BIGFOIL.COM POLAR EXPORT
CB2513
CB2513 |  |  |  | Cl Max: | 1.9011 | at alpha= | 20 | deg
XFOIL ncrit=9 |  |  |  | L/D Max: | 150.568 | at alpha= | 6 | deg
Re: | 18000000 |  |  | Cd Min: | 0.04263 | at alpha= | 20 | deg
Mach: | 0 |  |  | Cl=0 at alpha= | -2.7403 | deg
|  |  |  | @ Cl=0.1, Cd= | 0.0050991
|  |  |  | @ Cl=0.4, Cd= | 0.0051426
|  |  |  | @ Cl=0.6, Cd= | 0.0053072
alpha (deg) | Cl | Cd | Cm | Cl/Cd
-16 | -1.3468 | 0.01259 | -0.0889 | -106.9738
-15.5 | -1.3103 | 0.01201 | -0.0859 | -109.1007
-15 | -1.2696 | 0.01146 | -0.0835 | -110.7853
-14.5 | -1.2285 | 0.01082 | -0.0812 | -113.5397
-14 | -1.184 | 0.0103 | -0.0795 | -114.9515
-13.5 | -1.1372 | 0.00986 | -0.078 | -115.3347
-13 | -1.0884 | 0.00945 | -0.0769 | -115.1746
-12.5 | -1.0388 | 0.00907 | -0.0759 | -114.5314
-12 | -0.9886 | 0.00872 | -0.075 | -113.3716
-11.5 | -0.9377 | 0.00833 | -0.0741 | -112.569
-11 | -0.887 | 0.00796 | -0.0732 | -111.4322
-10.5 | -0.8354 | 0.00762 | -0.0725 | -109.6325
-10 | -0.7828 | 0.00735 | -0.0718 | -106.5034
-9.5 | -0.7301 | 0.00711 | -0.0712 | -102.6864
-8.5 | -0.6229 | 0.00665 | -0.0703 | -93.6692
-8 | -0.5693 | 0.00639 | -0.0698 | -89.0923
-7.5 | -0.5151 | 0.00619 | -0.0694 | -83.2149
-7 | -0.461 | 0.00604 | -0.0689 | -76.3245
-6.5 | -0.4068 | 0.00589 | -0.0685 | -69.0662
-6 | -0.3529 | 0.00575 | -0.068 | -61.3739
-5.5 | -0.2987 | 0.00564 | -0.0676 | -52.961
-5 | -0.2444 | 0.00553 | -0.0671 | -44.1953
-4.5 | -0.19 | 0.00543 | -0.0667 | -34.9908
-4 | -0.1362 | 0.00534 | -0.0662 | -25.5056
-3.5 | -0.0821 | 0.00525 | -0.0657 | -15.6381
-3 | -0.028 | 0.00521 | -0.0653 | -5.3743
-2.5 | 0.0259 | 0.00513 | -0.0648 | 5.0487
-2 | 0.0803 | 0.00511 | -0.0644 | 15.7143
-1.5 | 0.1344 | 0.00508 | -0.0639 | 26.4567
-1 | 0.1891 | 0.00502 | -0.0636 | 37.6693
-0.5 | 0.2431 | 0.00503 | -0.0631 | 48.33
0 | 0.2975 | 0.00505 | -0.0628 | 58.9109
0.5 | 0.3512 | 0.00507 | -0.0623 | 69.2702
1 | 0.405 | 0.00515 | -0.0618 | 78.6408
1.5 | 0.4594 | 0.00519 | -0.0615 | 88.5164
2 | 0.5137 | 0.00525 | -0.0611 | 97.8476
2.5 | 0.5675 | 0.00527 | -0.0607 | 107.685
3 | 0.6199 | 0.00533 | -0.06 | 116.3039
3.5 | 0.6724 | 0.00543 | -0.0593 | 123.8306
4 | 0.7251 | 0.00553 | -0.0587 | 131.1212
4.5 | 0.7769 | 0.00563 | -0.0579 | 137.9929
5 | 0.8284 | 0.00573 | -0.0571 | 144.5724
5.5 | 0.8791 | 0.00586 | -0.0561 | 150.0171
6 | 0.9275 | 0.00616 | -0.0548 | 150.5682
6.5 | 0.9753 | 0.0065 | -0.0533 | 150.0462
7 | 1.0234 | 0.00681 | -0.0519 | 150.279
7.5 | 1.0683 | 0.00719 | -0.0499 | 148.5814
8 | 1.1099 | 0.00754 | -0.0471 | 147.2016
9 | 1.2457 | 0.00871 | -0.0539 | 143.0195
9.5 | 1.3158 | 0.0094 | -0.0578 | 139.9787
10 | 1.3705 | 0.00987 | -0.0582 | 138.8551
10.5 | 1.416 | 0.01037 | -0.0567 | 136.5477
11 | 1.4611 | 0.01086 | -0.0551 | 134.5396
11.5 | 1.5053 | 0.01137 | -0.0534 | 132.3923
12 | 1.5436 | 0.01196 | -0.0506 | 129.0635
12.5 | 1.5773 | 0.01258 | -0.047 | 125.3816
13 | 1.6127 | 0.01322 | -0.044 | 121.9894
13.5 | 1.6464 | 0.01397 | -0.0409 | 117.8525
14 | 1.6783 | 0.01485 | -0.0378 | 113.0168
15.5 | 1.7664 | 0.01817 | -0.029 | 97.2152
16.5 | 1.8152 | 0.02126 | -0.0233 | 85.381
17 | 1.8361 | 0.02315 | -0.0205 | 79.3132
18 | 1.8689 | 0.02791 | -0.0154 | 66.9617
18.5 | 1.884 | 0.03064 | -0.0134 | 61.4883
19 | 1.8913 | 0.03421 | -0.0115 | 55.285
19.5 | 1.9 | 0.03795 | -0.0102 | 50.0659
20 | 1.9011 | 0.04263 | -0.0092 | 44.5954

## 139. Re 18M Mach 0.10 (1)
BIGFOIL.COM POLAR EXPORT
CB2513
CB2513 |  |  |  | Cl Max: | 1.491 | at alpha= | 12 | deg
JavaFoil+Calcfoil stall+Eppler ext transition |  |  |  | L/D Max: | 128.755 | at alpha= | 12.5 | deg
Re: | 18000000 |  |  | Cd Min: | 0.0071 | at alpha= | -2 | deg
Mach: | 0.1 |  |  | Cl=0 at alpha= | -2.7951 | deg
|  |  |  | @ Cl=0.1, Cd= | 0.0071005
|  |  |  | @ Cl=0.4, Cd= | 0.0073856
|  |  |  | @ Cl=0.6, Cd= | 0.007662
alpha (deg) | Cl | Cd | Cm | Cl/Cd
-18 | -0.67 | 0.12497 | -0.028 | -5.359
-17.5 | -0.695 | 0.11374 | -0.029 | -6.111
-17 | -0.72 | 0.10286 | -0.031 | -7
-16.5 | -0.74 | 0.09651 | -0.031 | -7.67
-16 | -0.764 | 0.08551 | -0.033 | -8.929
-15.5 | -0.793 | 0.06791 | -0.036 | -11.683
-15 | -0.814 | 0.05787 | -0.038 | -14.073
-14.5 | -0.837 | 0.04657 | -0.04 | -17.961
-14 | -0.876 | 0.02832 | -0.044 | -30.917
-13.5 | -0.891 | 0.02078 | -0.046 | -42.897
-13 | -0.906 | 0.01432 | -0.048 | -63.316
-12.5 | -0.904 | 0.01203 | -0.049 | -75.201
-12 | -0.895 | 0.00838 | -0.051 | -106.775
-11.5 | -0.878 | 0.00985 | -0.052 | -89.192
-11 | -0.85 | 0.00952 | -0.052 | -89.239
-10.5 | -0.818 | 0.00914 | -0.053 | -89.43
-10 | -0.781 | 0.00881 | -0.053 | -88.69
-9.5 | -0.741 | 0.00859 | -0.054 | -86.287
-9 | -0.697 | 0.00835 | -0.054 | -83.568
-8.5 | -0.65 | 0.00812 | -0.055 | -80.078
-8 | -0.6 | 0.00791 | -0.056 | -75.841
-7.5 | -0.548 | 0.00785 | -0.056 | -69.849
-7 | -0.495 | 0.00778 | -0.057 | -63.583
-6.5 | -0.439 | 0.00767 | -0.057 | -57.289
-6 | -0.383 | 0.00755 | -0.058 | -50.651
-5.5 | -0.325 | 0.00745 | -0.059 | -43.602
-5 | -0.266 | 0.00743 | -0.059 | -35.835
-4.5 | -0.207 | 0.0073 | -0.06 | -28.305
-4 | -0.147 | 0.00729 | -0.06 | -20.107
-3.5 | -0.086 | 0.00717 | -0.061 | -12.006
-3 | -0.025 | 0.00713 | -0.062 | -3.536
-2.5 | 0.036 | 0.00712 | -0.062 | 5.031
-2 | 0.097 | 0.0071 | -0.063 | 13.656
-1.5 | 0.158 | 0.00711 | -0.064 | 22.228
-1 | 0.219 | 0.00718 | -0.064 | 30.533
-0.5 | 0.28 | 0.00725 | -0.065 | 38.675
0 | 0.342 | 0.0073 | -0.065 | 46.812
0.5 | 0.403 | 0.00739 | -0.066 | 54.519
1 | 0.464 | 0.00746 | -0.067 | 62.114
1.5 | 0.524 | 0.00754 | -0.067 | 69.542
2 | 0.585 | 0.00763 | -0.068 | 76.696
2.5 | 0.646 | 0.00776 | -0.069 | 83.185
3 | 0.706 | 0.00791 | -0.069 | 89.214
3.5 | 0.766 | 0.00807 | -0.07 | 94.961
4 | 0.826 | 0.0082 | -0.07 | 100.792
4.5 | 0.886 | 0.00829 | -0.071 | 106.878
5 | 0.945 | 0.00847 | -0.072 | 111.528
5.5 | 1.004 | 0.00874 | -0.072 | 114.872
6 | 1.062 | 0.00906 | -0.073 | 117.209
6.5 | 1.12 | 0.00928 | -0.073 | 120.711
7 | 1.175 | 0.0097 | -0.074 | 121.128
7.5 | 1.228 | 0.01009 | -0.075 | 121.689
8 | 1.277 | 0.01042 | -0.075 | 122.56
8.5 | 1.322 | 0.01096 | -0.076 | 120.593
9 | 1.363 | 0.01193 | -0.076 | 114.244
9.5 | 1.399 | 0.01247 | -0.077 | 112.175
10 | 1.429 | 0.01295 | -0.078 | 110.333
10.5 | 1.454 | 0.01347 | -0.078 | 107.934
11 | 1.473 | 0.01432 | -0.079 | 102.837
11.5 | 1.485 | 0.0149 | -0.079 | 99.701
12 | 1.491 | 0.0159 | -0.08 | 93.798
12.5 | 1.469 | 0.01141 | -0.079 | 128.755
13 | 1.455 | 0.0122 | -0.079 | 119.239
13.5 | 1.436 | 0.01805 | -0.08 | 79.564
14 | 1.411 | 0.01939 | -0.08 | 72.762
14.5 | 1.379 | 0.02131 | -0.08 | 64.689
15 | 1.343 | 0.02315 | -0.08 | 58.025
15.5 | 1.302 | 0.02542 | -0.08 | 51.221
16 | 1.258 | 0.0278 | -0.08 | 45.256
16.5 | 1.21 | 0.03115 | -0.08 | 38.843
17 | 1.159 | 0.03498 | -0.079 | 33.138

## 140. Re 18M Mach 0.10 (2)
BIGFOIL.COM POLAR EXPORT
CB2513
CB2513 |  |  |  | Cl Max: | 1.8917 | at alpha= | 19.5 | deg
XFOIL ncrit=9 |  |  |  | L/D Max: | 150.906 | at alpha= | 6 | deg
Re: | 18000000 |  |  | Cd Min: | 0.04644 | at alpha= | 20 | deg
Mach: | 0.1 |  |  | Cl=0 at alpha= | -2.7399 | deg
|  |  |  | @ Cl=0.1, Cd= | 0.0050994
|  |  |  | @ Cl=0.4, Cd= | 0.005148
|  |  |  | @ Cl=0.6, Cd= | 0.0053136
alpha (deg) | Cl | Cd | Cm | Cl/Cd
-16 | -1.3462 | 0.01325 | -0.0945 | -101.6
-15.5 | -1.3183 | 0.01239 | -0.0898 | -106.4003
-15 | -1.2792 | 0.01176 | -0.0868 | -108.7755
-14.5 | -1.2368 | 0.01118 | -0.0844 | -110.6261
-14 | -1.1932 | 0.01056 | -0.0822 | -112.9924
-13.5 | -1.147 | 0.01004 | -0.0804 | -114.243
-13 | -1.0979 | 0.0096 | -0.079 | -114.3646
-12.5 | -1.0478 | 0.0092 | -0.0778 | -113.8913
-12 | -0.9971 | 0.00883 | -0.0767 | -112.9219
-11.5 | -0.9454 | 0.00845 | -0.0757 | -111.8817
-11 | -0.8941 | 0.00807 | -0.0747 | -110.7931
-10.5 | -0.8421 | 0.0077 | -0.0738 | -109.3636
-10 | -0.7891 | 0.0074 | -0.073 | -106.6351
-9.5 | -0.7358 | 0.00716 | -0.0723 | -102.7654
-9 | -0.6818 | 0.00693 | -0.0717 | -98.3838
-8.5 | -0.6275 | 0.0067 | -0.0712 | -93.6567
-8 | -0.5734 | 0.00643 | -0.0706 | -89.1757
-7.5 | -0.5189 | 0.00621 | -0.0701 | -83.5588
-7 | -0.4643 | 0.00606 | -0.0696 | -76.6172
-6.5 | -0.4096 | 0.00591 | -0.0691 | -69.3063
-6 | -0.3553 | 0.00576 | -0.0686 | -61.684
-5.5 | -0.3007 | 0.00565 | -0.0681 | -53.2212
-5 | -0.246 | 0.00554 | -0.0676 | -44.4043
-4.5 | -0.1913 | 0.00544 | -0.0672 | -35.1654
-4 | -0.137 | 0.00535 | -0.0666 | -25.6075
-3.5 | -0.0827 | 0.00525 | -0.0661 | -15.7524
-3 | -0.0282 | 0.00521 | -0.0656 | -5.4127
-2.5 | 0.026 | 0.00513 | -0.0651 | 5.0682
-2 | 0.0807 | 0.00511 | -0.0647 | 15.7926
-1.5 | 0.1351 | 0.00508 | -0.0642 | 26.5945
-1 | 0.1901 | 0.00503 | -0.0639 | 37.7932
-0.5 | 0.2445 | 0.00504 | -0.0634 | 48.5119
0 | 0.2991 | 0.00505 | -0.063 | 59.2277
0.5 | 0.3531 | 0.00507 | -0.0625 | 69.645
1 | 0.4072 | 0.00516 | -0.062 | 78.9147
1.5 | 0.4619 | 0.00519 | -0.0617 | 88.9981
2 | 0.5164 | 0.00526 | -0.0613 | 98.1749
2.5 | 0.5705 | 0.00528 | -0.0609 | 108.0492
3 | 0.6232 | 0.00534 | -0.0601 | 116.7041
3.5 | 0.6761 | 0.00544 | -0.0595 | 124.2831
4 | 0.729 | 0.00554 | -0.0588 | 131.5884
4.5 | 0.7812 | 0.00564 | -0.058 | 138.5106
5.5 | 0.8839 | 0.00588 | -0.0561 | 150.3231
6 | 0.9326 | 0.00618 | -0.0547 | 150.9061
6.5 | 0.9807 | 0.00652 | -0.0531 | 150.4141
7 | 1.029 | 0.00683 | -0.0516 | 150.6589
8 | 1.1153 | 0.00758 | -0.0466 | 147.1372
9.5 | 1.3246 | 0.0095 | -0.0575 | 139.4316
10 | 1.3782 | 0.00997 | -0.0575 | 138.2347
10.5 | 1.4237 | 0.01049 | -0.0558 | 135.7197
11 | 1.469 | 0.01098 | -0.054 | 133.7887
11.5 | 1.5134 | 0.01153 | -0.0522 | 131.2576
12 | 1.5479 | 0.01213 | -0.0484 | 127.6092
12.5 | 1.5829 | 0.01278 | -0.045 | 123.8576
13 | 1.6183 | 0.01347 | -0.0418 | 120.1411
13.5 | 1.6519 | 0.01429 | -0.0387 | 115.5983
14 | 1.6833 | 0.01526 | -0.0354 | 110.308
14.5 | 1.714 | 0.01632 | -0.0324 | 105.0245
15 | 1.7424 | 0.01755 | -0.0292 | 99.2821
16 | 1.7933 | 0.02058 | -0.0231 | 87.138
16.5 | 1.8182 | 0.02224 | -0.0205 | 81.7536
17 | 1.8379 | 0.02435 | -0.0177 | 75.4784
17.5 | 1.8531 | 0.0269 | -0.0149 | 68.8885
18 | 1.8678 | 0.02968 | -0.0126 | 62.9313
18.5 | 1.8806 | 0.03279 | -0.0107 | 57.3529
19 | 1.8857 | 0.03687 | -0.009 | 51.1446
19.5 | 1.8917 | 0.04109 | -0.0079 | 46.038
20 | 1.8897 | 0.04644 | -0.0073 | 40.6912

## 141. Re 18M Mach 0.25 (1)
BIGFOIL.COM POLAR EXPORT
CB2513
CB2513 |  |  |  | Cl Max: | 1.458 | at alpha= | 11 | deg
JavaFoil+Calcfoil stall+Eppler ext transition |  |  |  | L/D Max: | 126.652 | at alpha= | 11.5 | deg
Re: | 18000000 |  |  | Cd Min: | 0.0072 | at alpha= | -2 | deg
Mach: | 0.25 |  |  | Cl=0 at alpha= | -2.7936 | deg
|  |  |  | @ Cl=0.1, Cd= | 0.0072
|  |  |  | @ Cl=0.4, Cd= | 0.0074878
|  |  |  | @ Cl=0.6, Cd= | 0.0077682
alpha (deg) | Cl | Cd | Cm | Cl/Cd
-16 | -0.5 | 0.12364 | -0.025 | -4.041
-15.5 | -0.55 | 0.10965 | -0.027 | -5.016
-15 | -0.598 | 0.09649 | -0.031 | -6.2
-14.5 | -0.639 | 0.08747 | -0.032 | -7.309
-14 | -0.678 | 0.07592 | -0.035 | -8.931
-13.5 | -0.71 | 0.06195 | -0.038 | -11.456
-13 | -0.738 | 0.04695 | -0.041 | -15.727
-12.5 | -0.782 | 0.02649 | -0.046 | -29.522
-12 | -0.818 | 0.01509 | -0.05 | -54.191
-11.5 | -0.826 | 0.01189 | -0.052 | -69.522
-11 | -0.827 | 0.01017 | -0.054 | -81.336
-10.5 | -0.805 | 0.0099 | -0.054 | -81.306
-10 | -0.776 | 0.00936 | -0.055 | -82.964
-9.5 | -0.742 | 0.00903 | -0.055 | -82.171
-9 | -0.702 | 0.0087 | -0.056 | -80.773
-8.5 | -0.658 | 0.00843 | -0.057 | -78.029
-8 | -0.609 | 0.00817 | -0.057 | -74.576
-7.5 | -0.558 | 0.00807 | -0.058 | -69.203
-7 | -0.505 | 0.00797 | -0.058 | -63.367
-6.5 | -0.449 | 0.00784 | -0.059 | -57.259
-6 | -0.392 | 0.00773 | -0.06 | -50.698
-5.5 | -0.333 | 0.00761 | -0.06 | -43.783
-5 | -0.273 | 0.00757 | -0.061 | -36.055
-4.5 | -0.212 | 0.00743 | -0.062 | -28.548
-4 | -0.151 | 0.00739 | -0.062 | -20.354
-3.5 | -0.088 | 0.00728 | -0.063 | -12.146
-3 | -0.026 | 0.00725 | -0.063 | -3.573
-2.5 | 0.037 | 0.00722 | -0.064 | 5.097
-2 | 0.1 | 0.0072 | -0.065 | 13.837
-1.5 | 0.162 | 0.00723 | -0.065 | 22.478
-1 | 0.225 | 0.00727 | -0.066 | 30.971
-0.5 | 0.288 | 0.00735 | -0.067 | 39.169
0 | 0.351 | 0.00741 | -0.067 | 47.389
0.5 | 0.414 | 0.00751 | -0.068 | 55.091
1 | 0.476 | 0.00759 | -0.068 | 62.75
1.5 | 0.539 | 0.00766 | -0.069 | 70.343
2 | 0.601 | 0.00777 | -0.07 | 77.401
2.5 | 0.663 | 0.00792 | -0.07 | 83.751
3 | 0.725 | 0.00808 | -0.071 | 89.787
3.5 | 0.787 | 0.00822 | -0.072 | 95.696
4 | 0.849 | 0.00835 | -0.072 | 101.608
4.5 | 0.91 | 0.00846 | -0.073 | 107.489
5 | 0.971 | 0.00874 | -0.074 | 111.085
5.5 | 1.031 | 0.00902 | -0.074 | 114.281
6 | 1.091 | 0.00931 | -0.075 | 117.1
6.5 | 1.149 | 0.00963 | -0.075 | 119.29
7 | 1.205 | 0.01007 | -0.076 | 119.624
7.5 | 1.258 | 0.01051 | -0.077 | 119.715
8 | 1.307 | 0.01093 | -0.077 | 119.545
8.5 | 1.349 | 0.01211 | -0.078 | 111.395
9 | 1.386 | 0.01261 | -0.078 | 109.897
9.5 | 1.417 | 0.01327 | -0.079 | 106.78
10 | 1.439 | 0.01387 | -0.08 | 103.741
10.5 | 1.453 | 0.01467 | -0.08 | 99.061
11 | 1.458 | 0.01578 | -0.081 | 92.37
11.5 | 1.433 | 0.01132 | -0.08 | 126.652
12 | 1.41 | 0.01199 | -0.081 | 117.623
12.5 | 1.375 | 0.01835 | -0.081 | 74.91
13 | 1.332 | 0.01943 | -0.081 | 68.546
13.5 | 1.276 | 0.02147 | -0.081 | 59.424
14 | 1.209 | 0.02366 | -0.081 | 51.117
14.5 | 1.134 | 0.02618 | -0.081 | 43.313
15 | 1.048 | 0.02984 | -0.08 | 35.115
15.5 | 0.956 | 0.03424 | -0.08 | 27.91
16 | 0.855 | 0.0412 | -0.079 | 20.751

## 142. Re 18M Mach 0.25 (2)
BIGFOIL.COM POLAR EXPORT
CB2513
CB2513 |  |  |  | Cl Max: | 1.8339 | at alpha= | 18 | deg
XFOIL ncrit=9 |  |  |  | L/D Max: | 152.417 | at alpha= | 7 | deg
Re: | 18000000 |  |  | Cd Min: | 0.07769 | at alpha= | 20 | deg
Mach: | 0.25 |  |  | Cl=0 at alpha= | -2.7357 | deg
|  |  |  | @ Cl=0.1, Cd= | 0.0051177
|  |  |  | @ Cl=0.4, Cd= | 0.0051523
|  |  |  | @ Cl=0.6, Cd= | 0.005344
alpha (deg) | Cl | Cd | Cm | Cl/Cd
-15 | -1.3001 | 0.01441 | -0.1114 | -90.2221
-14.5 | -1.277 | 0.0133 | -0.1044 | -96.015
-13.5 | -1.1972 | 0.0114 | -0.0954 | -105.0175
-13 | -1.1482 | 0.01071 | -0.0923 | -107.2082
-12.5 | -1.0985 | 0.01002 | -0.0894 | -109.6307
-12 | -1.0451 | 0.00951 | -0.0871 | -109.8948
-11.5 | -0.9903 | 0.00904 | -0.0851 | -109.5465
-11 | -0.935 | 0.00863 | -0.0833 | -108.343
-10.5 | -0.8799 | 0.00819 | -0.0815 | -107.4359
-10 | -0.8245 | 0.00777 | -0.0799 | -106.1133
-9.5 | -0.7684 | 0.00745 | -0.0785 | -103.1409
-9 | -0.7116 | 0.00717 | -0.0773 | -99.2469
-8.5 | -0.6542 | 0.00692 | -0.0762 | -94.5376
-8 | -0.5969 | 0.00664 | -0.0752 | -89.8946
-7.5 | -0.5398 | 0.00638 | -0.0743 | -84.6082
-7 | -0.4827 | 0.00617 | -0.0734 | -78.2334
-6.5 | -0.4255 | 0.00602 | -0.0727 | -70.6811
-6 | -0.3688 | 0.00585 | -0.0718 | -63.0427
-5.5 | -0.3118 | 0.00573 | -0.0711 | -54.4154
-5 | -0.2552 | 0.0056 | -0.0704 | -45.5714
-4.5 | -0.1985 | 0.00548 | -0.0697 | -36.2226
-4 | -0.1417 | 0.00538 | -0.0691 | -26.3383
-3.5 | -0.0858 | 0.00529 | -0.0684 | -16.2193
-3 | -0.0295 | 0.00522 | -0.0678 | -5.6513
-2.5 | 0.0263 | 0.00515 | -0.0671 | 5.1068
-2 | 0.0828 | 0.00513 | -0.0666 | 16.1404
-1.5 | 0.1388 | 0.00509 | -0.066 | 27.2692
-1 | 0.1956 | 0.00504 | -0.0656 | 38.8095
-0.5 | 0.2516 | 0.00505 | -0.065 | 49.8218
0 | 0.308 | 0.00507 | -0.0646 | 60.7495
0.5 | 0.3637 | 0.0051 | -0.064 | 71.3137
1 | 0.4192 | 0.00518 | -0.0634 | 80.9266
1.5 | 0.4756 | 0.00522 | -0.063 | 91.1111
2 | 0.5315 | 0.00531 | -0.0624 | 100.0942
2.5 | 0.5873 | 0.00533 | -0.0619 | 110.1876
3 | 0.6417 | 0.00539 | -0.061 | 119.0538
3.5 | 0.6964 | 0.00548 | -0.0602 | 127.0803
4 | 0.7507 | 0.0056 | -0.0593 | 134.0536
4.5 | 0.8046 | 0.00571 | -0.0583 | 140.9107
5 | 0.8577 | 0.00582 | -0.0572 | 147.3711
5.5 | 0.9102 | 0.00598 | -0.0559 | 152.2074
6 | 0.9602 | 0.0063 | -0.0541 | 152.4127
6.5 | 1.0096 | 0.00664 | -0.0521 | 152.0482
7 | 1.0593 | 0.00695 | -0.0502 | 152.4173
7.5 | 1.1031 | 0.00742 | -0.0471 | 148.6658
8 | 1.1433 | 0.00779 | -0.0432 | 146.7651
9 | 1.2941 | 0.00937 | -0.0511 | 138.111
9.5 | 1.3705 | 0.01002 | -0.055 | 136.7764
10 | 1.418 | 0.01056 | -0.0526 | 134.2803
10.5 | 1.4636 | 0.01113 | -0.0499 | 131.5004
11 | 1.5013 | 0.01172 | -0.0456 | 128.0973
11.5 | 1.5404 | 0.01238 | -0.0419 | 124.4265
12 | 1.5775 | 0.01319 | -0.038 | 119.5982
12.5 | 1.6129 | 0.01415 | -0.0341 | 113.9859
13 | 1.6476 | 0.01521 | -0.0304 | 108.3235
13.5 | 1.6808 | 0.01641 | -0.0267 | 102.4254
14 | 1.7114 | 0.01784 | -0.023 | 95.9305
14.5 | 1.7398 | 0.01948 | -0.0193 | 89.3121
15 | 1.7637 | 0.02151 | -0.0156 | 81.9944
15.5 | 1.7896 | 0.02355 | -0.0124 | 75.9915
16 | 1.8022 | 0.02664 | -0.0087 | 67.6502
16.5 | 1.8217 | 0.02947 | -0.0061 | 61.8154
17 | 1.8303 | 0.0334 | -0.0035 | 54.7994
17.5 | 1.8336 | 0.03817 | -0.0016 | 48.0377
18 | 1.8339 | 0.04354 | -0.0004 | 42.1199
18.5 | 1.8302 | 0.04972 | 0 | 36.8101
19 | 1.8113 | 0.05784 | -0.0007 | 31.3157
19.5 | 1.7885 | 0.06686 | -0.0024 | 26.7499
20 | 1.7544 | 0.07769 | -0.0054 | 22.5821

## 143. Re 18M Mach 0.50 (1)
BIGFOIL.COM POLAR EXPORT
CB2513
CB2513 |  |  |  | Cl Max: | 1.406 | at alpha= | 8 | deg
JavaFoil+Calcfoil stall+Eppler ext transition |  |  |  | L/D Max: | 111.412 | at alpha= | 6 | deg
Re: | 18000000 |  |  | Cd Min: | 0.00762 | at alpha= | -2.5 | deg
Mach: | 0.5 |  |  | Cl=0 at alpha= | -2.7929 | deg
|  |  |  | @ Cl=0.1, Cd= | 0.0076453
|  |  |  | @ Cl=0.4, Cd= | 0.0079437
|  |  |  | @ Cl=0.6, Cd= | 0.0082674
alpha (deg) | Cl | Cd | Cm | Cl/Cd
-20 | -0.964 | 0.18294 | -0.031 | -5.272
-19.5 | -0.937 | 0.17488 | -0.031 | -5.358
-19 | -0.91 | 0.17133 | -0.031 | -5.31
-18.5 | -0.882 | 0.16608 | -0.032 | -5.313
-18 | -0.855 | 0.15848 | -0.032 | -5.397
-17.5 | -0.828 | 0.15134 | -0.032 | -5.47
-17 | -0.802 | 0.1311 | -0.033 | -6.115
-16.5 | -0.776 | 0.1198 | -0.034 | -6.477
-16 | -0.748 | 0.11301 | -0.034 | -6.622
-15.5 | -0.719 | 0.1083 | -0.034 | -6.643
-15 | -0.691 | 0.10481 | -0.034 | -6.591
-14.5 | -0.663 | 0.09806 | -0.035 | -6.764
-14 | -0.636 | 0.09019 | -0.035 | -7.051
-13.5 | -0.606 | 0.08788 | -0.035 | -6.897
-13 | -0.574 | 0.08925 | -0.032 | -6.428
-12.5 | -0.546 | 0.09379 | -0.032 | -5.818
-12 | -0.521 | 0.08053 | -0.035 | -6.473
-11.5 | -0.492 | 0.07641 | -0.034 | -6.442
-11 | -0.47 | 0.06386 | -0.039 | -7.361
-10.5 | -0.444 | 0.05786 | -0.041 | -7.675
-10 | -0.428 | 0.04358 | -0.047 | -9.811
-9.5 | -0.378 | 0.06343 | -0.033 | -5.96
-9 | -0.358 | 0.04976 | -0.042 | -7.195
-8.5 | -0.375 | 0.01586 | -0.059 | -23.62
-8 | -0.547 | 0.01075 | -0.064 | -50.895
-7.5 | -0.556 | 0.00961 | -0.065 | -57.864
-7 | -0.526 | 0.00917 | -0.065 | -57.381
-6.5 | -0.48 | 0.00885 | -0.066 | -54.295
-6 | -0.426 | 0.00854 | -0.067 | -49.855
-5.5 | -0.366 | 0.00835 | -0.067 | -43.781
-5 | -0.302 | 0.00816 | -0.068 | -36.989
-4.5 | -0.235 | 0.00795 | -0.069 | -29.6
-4 | -0.168 | 0.00792 | -0.069 | -21.145
-3.5 | -0.099 | 0.00787 | -0.07 | -12.518
-3 | -0.029 | 0.0077 | -0.071 | -3.754
-2.5 | 0.041 | 0.00762 | -0.072 | 5.39
-2 | 0.111 | 0.00765 | -0.072 | 14.542
-1.5 | 0.182 | 0.00766 | -0.073 | 23.693
-1 | 0.252 | 0.00773 | -0.074 | 32.565
-0.5 | 0.322 | 0.00784 | -0.074 | 41.069
0 | 0.392 | 0.00793 | -0.075 | 49.455
0.5 | 0.462 | 0.00805 | -0.076 | 57.418
1 | 0.532 | 0.00818 | -0.077 | 65.049
1.5 | 0.602 | 0.00827 | -0.077 | 72.714
2 | 0.671 | 0.00844 | -0.078 | 79.524
2.5 | 0.74 | 0.00867 | -0.079 | 85.358
3 | 0.809 | 0.00889 | -0.079 | 91.016
3.5 | 0.878 | 0.0091 | -0.08 | 96.472
4 | 0.946 | 0.00933 | -0.081 | 101.476
4.5 | 1.014 | 0.00951 | -0.082 | 106.637
5 | 1.081 | 0.01 | -0.082 | 108.09
5.5 | 1.147 | 0.01048 | -0.083 | 109.445
6 | 1.211 | 0.01087 | -0.084 | 111.412
6.5 | 1.274 | 0.01147 | -0.084 | 111.024
7 | 1.329 | 0.01231 | -0.085 | 107.971
7.5 | 1.376 | 0.01412 | -0.086 | 97.465
8 | 1.406 | 0.01519 | -0.086 | 92.599
8.5 | 1.406 | 0.01652 | -0.087 | 85.092
9 | 1.321 | 0.01217 | -0.086 | 108.539
9.5 | 0.831 | 0.01958 | -0.086 | 42.422
10 | 0.861 | 0.02031 | -0.086 | 42.419
10.5 | 0.885 | 0.02408 | -0.086 | 36.747
11 | 0.908 | 0.02745 | -0.085 | 33.076
11.5 | 0.907 | 0.03899 | -0.082 | 23.263
12 | 0.942 | 0.03803 | -0.083 | 24.77
12.5 | 0.962 | 0.04331 | -0.082 | 22.219
13 | 0.901 | 0.09484 | -0.063 | 9.503

## 144. Re 18M Mach 0.50 (2)
BIGFOIL.COM POLAR EXPORT
CB2513
CB2513 |  |  |  | Cl Max: | 1.5977 | at alpha= | 11 | deg
XFOIL ncrit=9 |  |  |  | L/D Max: | 156.706 | at alpha= | 6 | deg
Re: | 18000000 |  |  | Cd Min: | 0.11084 | at alpha= | -14 | deg
Mach: | 0.5 |  |  | Cl=0 at alpha= | -2.7142 | deg
|  |  |  | @ Cl=0.1, Cd= | 0.0052159
|  |  |  | @ Cl=0.4, Cd= | 0.0052258
|  |  |  | @ Cl=0.6, Cd= | 0.0055132
alpha (deg) | Cl | Cd | Cm | Cl/Cd
-14 | -0.6259 | 0.11084 | -0.0572 | -5.6469
-13.5 | -0.6343 | 0.10084 | -0.0636 | -6.2902
-13 | -0.6471 | 0.09071 | -0.0702 | -7.1337
-12.5 | -0.6609 | 0.08084 | -0.0769 | -8.1754
-12 | -0.6746 | 0.07118 | -0.0836 | -9.4774
-10 | -0.7138 | 0.02082 | -0.1436 | -34.2843
-9.5 | -0.7557 | 0.0169 | -0.1316 | -44.716
-9 | -0.7798 | 0.01267 | -0.1188 | -61.547
-8.5 | -0.7653 | 0.00937 | -0.1081 | -81.6756
-8 | -0.7082 | 0.00803 | -0.1017 | -88.1943
-7.5 | -0.6412 | 0.00731 | -0.097 | -87.7155
-7 | -0.5718 | 0.00685 | -0.0934 | -83.4745
-6.5 | -0.5023 | 0.00653 | -0.0904 | -76.9219
-6 | -0.4333 | 0.00627 | -0.0879 | -69.1069
-5.5 | -0.3651 | 0.00609 | -0.0856 | -59.9507
-5 | -0.2981 | 0.0059 | -0.0836 | -50.5254
-4.5 | -0.2317 | 0.00577 | -0.0818 | -40.156
-4 | -0.1654 | 0.00559 | -0.0803 | -29.5886
-3.5 | -0.1004 | 0.00549 | -0.0788 | -18.2878
-3 | -0.0363 | 0.00538 | -0.0773 | -6.7472
-2.5 | 0.0272 | 0.00529 | -0.0759 | 5.1418
-2 | 0.0912 | 0.00522 | -0.0748 | 17.4713
-1 | 0.2192 | 0.00516 | -0.0729 | 42.4806
-0.5 | 0.283 | 0.00517 | -0.0719 | 54.7389
0.5 | 0.4088 | 0.00523 | -0.0699 | 78.1644
1 | 0.4719 | 0.00532 | -0.0689 | 88.703
1.5 | 0.5341 | 0.00541 | -0.0677 | 98.7246
2 | 0.5972 | 0.00551 | -0.0666 | 108.3848
2.5 | 0.6593 | 0.00558 | -0.0652 | 118.1541
3 | 0.7213 | 0.00565 | -0.0637 | 127.6637
3.5 | 0.7828 | 0.00576 | -0.062 | 135.9028
4.5 | 0.9013 | 0.00611 | -0.0572 | 147.5123
5 | 0.9596 | 0.00627 | -0.0544 | 153.0463
5.5 | 1.016 | 0.0065 | -0.051 | 156.3077
6 | 1.0703 | 0.00683 | -0.047 | 156.7057
6.5 | 1.1121 | 0.0072 | -0.0405 | 154.4583
7 | 1.1598 | 0.0075 | -0.0348 | 154.64
7.5 | 1.1861 | 0.0082 | -0.0255 | 144.6463
9 | 1.4474 | 0.01187 | -0.0323 | 121.9377
9.5 | 1.4976 | 0.01295 | -0.027 | 115.6448
10 | 1.5453 | 0.01427 | -0.0214 | 108.2901
10.5 | 1.5854 | 0.01612 | -0.0151 | 98.3499
11 | 1.5977 | 0.01966 | -0.007 | 81.2665

## 145. Re 20M Mach 0.00 (1)
BIGFOIL.COM POLAR EXPORT
CB2513
CB2513 |  |  |  | Cl Max: | 1.497 | at alpha= | 12 | deg
JavaFoil+Calcfoil stall+Eppler ext transition |  |  |  | L/D Max: | 134.885 | at alpha= | 12.5 | deg
Re: | 20000000 |  |  | Cd Min: | 0.00706 | at alpha= | -2 | deg
Mach: | 0 |  |  | Cl=0 at alpha= | -2.7951 | deg
|  |  |  | @ Cl=0.1, Cd= | 0.0070607
|  |  |  | @ Cl=0.4, Cd= | 0.0073387
|  |  |  | @ Cl=0.6, Cd= | 0.007619
alpha (deg) | Cl | Cd | Cm | Cl/Cd
-18 | -0.718 | 0.11371 | -0.03 | -6.311
-17.5 | -0.738 | 0.10679 | -0.03 | -6.908
-17 | -0.76 | 0.09548 | -0.032 | -7.962
-16.5 | -0.778 | 0.08899 | -0.033 | -8.74
-16 | -0.799 | 0.07744 | -0.035 | -10.317
-15.5 | -0.829 | 0.0587 | -0.038 | -14.127
-15 | -0.85 | 0.04794 | -0.04 | -17.735
-14.5 | -0.873 | 0.03654 | -0.042 | -23.888
-14 | -0.908 | 0.02204 | -0.045 | -41.217
-13.5 | -0.918 | 0.01682 | -0.047 | -54.608
-13 | -0.923 | 0.01311 | -0.048 | -70.348
-12.5 | -0.92 | 0.00849 | -0.05 | -108.34
-12 | -0.908 | 0.01009 | -0.051 | -89.938
-11.5 | -0.882 | 0.0095 | -0.051 | -92.872
-11 | -0.852 | 0.00933 | -0.052 | -91.279
-10.5 | -0.818 | 0.00895 | -0.052 | -91.428
-10 | -0.781 | 0.00864 | -0.053 | -90.377
-9.5 | -0.74 | 0.00842 | -0.054 | -87.932
-9 | -0.696 | 0.00821 | -0.054 | -84.774
-8.5 | -0.648 | 0.00798 | -0.055 | -81.253
-8 | -0.598 | 0.00787 | -0.055 | -76.006
-7.5 | -0.546 | 0.00781 | -0.056 | -69.931
-7 | -0.493 | 0.00769 | -0.057 | -64.091
-6.5 | -0.437 | 0.0076 | -0.057 | -57.575
-6 | -0.381 | 0.00749 | -0.058 | -50.84
-5.5 | -0.323 | 0.00738 | -0.058 | -43.847
-5 | -0.265 | 0.00732 | -0.059 | -36.167
-4.5 | -0.206 | 0.00729 | -0.06 | -28.214
-4 | -0.146 | 0.00724 | -0.06 | -20.147
-3.5 | -0.086 | 0.00714 | -0.061 | -12
-3 | -0.025 | 0.00712 | -0.061 | -3.52
-2.5 | 0.036 | 0.00707 | -0.062 | 5.037
-2 | 0.096 | 0.00706 | -0.063 | 13.669
-1.5 | 0.157 | 0.00707 | -0.063 | 22.245
-1 | 0.218 | 0.00712 | -0.064 | 30.651
-0.5 | 0.279 | 0.00718 | -0.064 | 38.827
0 | 0.34 | 0.00726 | -0.065 | 46.796
0.5 | 0.401 | 0.00734 | -0.066 | 54.611
1 | 0.461 | 0.0074 | -0.066 | 62.296
1.5 | 0.522 | 0.00747 | -0.067 | 69.891
2 | 0.582 | 0.00758 | -0.068 | 76.751
2.5 | 0.642 | 0.00771 | -0.068 | 83.343
3 | 0.702 | 0.00784 | -0.069 | 89.612
3.5 | 0.762 | 0.00797 | -0.069 | 95.631
4 | 0.822 | 0.00812 | -0.07 | 101.305
4.5 | 0.882 | 0.00824 | -0.071 | 106.941
5 | 0.941 | 0.00848 | -0.071 | 110.912
5.5 | 0.999 | 0.00869 | -0.072 | 114.957
6 | 1.057 | 0.00897 | -0.072 | 117.909
6.5 | 1.115 | 0.00926 | -0.073 | 120.382
7 | 1.17 | 0.00957 | -0.074 | 122.257
7.5 | 1.222 | 0.00994 | -0.074 | 122.994
8 | 1.272 | 0.01033 | -0.075 | 123.077
8.5 | 1.317 | 0.01075 | -0.075 | 122.466
9 | 1.358 | 0.01167 | -0.076 | 116.347
9.5 | 1.395 | 0.01214 | -0.077 | 114.872
10 | 1.426 | 0.01267 | -0.077 | 112.599
10.5 | 1.453 | 0.01316 | -0.078 | 110.379
11 | 1.473 | 0.01392 | -0.078 | 105.87
11.5 | 1.488 | 0.01441 | -0.079 | 103.255
12 | 1.497 | 0.01535 | -0.079 | 97.537
12.5 | 1.482 | 0.01099 | -0.079 | 134.885
13 | 1.472 | 0.01166 | -0.079 | 126.175
13.5 | 1.456 | 0.01724 | -0.079 | 84.462
14 | 1.436 | 0.01844 | -0.08 | 77.859
14.5 | 1.409 | 0.02021 | -0.08 | 69.743
15 | 1.379 | 0.02187 | -0.08 | 63.042
15.5 | 1.344 | 0.0237 | -0.08 | 56.717
16 | 1.307 | 0.02558 | -0.08 | 51.086
16.5 | 1.264 | 0.02851 | -0.08 | 44.339
17 | 1.219 | 0.03174 | -0.08 | 38.423

## 146. Re 20M Mach 0.00 (2)
BIGFOIL.COM POLAR EXPORT
CB2513
CB2513 |  |  |  | Cl Max: | 1.917 | at alpha= | 20 | deg
XFOIL ncrit=9 |  |  |  | L/D Max: | 151.362 | at alpha= | 6.5 | deg
Re: | 20000000 |  |  | Cd Min: | 0.04105 | at alpha= | 20 | deg
Mach: | 0 |  |  | Cl=0 at alpha= | -2.732 | deg
|  |  |  | @ Cl=0.1, Cd= | 0.0050688
|  |  |  | @ Cl=0.4, Cd= | 0.005106
|  |  |  | @ Cl=0.6, Cd= | 0.0053043
alpha (deg) | Cl | Cd | Cm | Cl/Cd
-16 | -1.3511 | 0.01252 | -0.0882 | -107.9153
-15.5 | -1.3155 | 0.01181 | -0.0851 | -111.3887
-15 | -1.2741 | 0.01127 | -0.0828 | -113.0524
-14.5 | -1.2313 | 0.01071 | -0.0808 | -114.9673
-14 | -1.1868 | 0.01015 | -0.079 | -116.9261
-13.5 | -1.1398 | 0.00967 | -0.0776 | -117.8697
-13 | -1.0912 | 0.00928 | -0.0764 | -117.5862
-12.5 | -1.0412 | 0.0089 | -0.0755 | -116.9888
-12 | -0.9907 | 0.00855 | -0.0746 | -115.8713
-11.5 | -0.9397 | 0.00821 | -0.0738 | -114.458
-11 | -0.8883 | 0.00785 | -0.073 | -113.1592
-10.5 | -0.8369 | 0.0075 | -0.0722 | -111.5867
-10 | -0.7846 | 0.00723 | -0.0716 | -108.5201
-9.5 | -0.7316 | 0.00699 | -0.071 | -104.6638
-9 | -0.678 | 0.00678 | -0.0705 | -100
-8.5 | -0.6241 | 0.00657 | -0.0701 | -94.9924
-8 | -0.5705 | 0.00632 | -0.0696 | -90.269
-7.5 | -0.5165 | 0.00611 | -0.0691 | -84.5336
-7 | -0.4624 | 0.00598 | -0.0687 | -77.3244
-6.5 | -0.4082 | 0.00584 | -0.0683 | -69.8973
-6 | -0.3543 | 0.0057 | -0.0677 | -62.1579
-5.5 | -0.3 | 0.00561 | -0.0673 | -53.4759
-5 | -0.2455 | 0.0055 | -0.0669 | -44.6364
-4.5 | -0.1912 | 0.0054 | -0.0665 | -35.4074
-4 | -0.1372 | 0.00533 | -0.066 | -25.7411
-3.5 | -0.0832 | 0.00524 | -0.0655 | -15.8779
-3 | -0.0291 | 0.00519 | -0.0651 | -5.6069
-2.5 | 0.0252 | 0.00511 | -0.0646 | 4.9315
-2 | 0.0797 | 0.00508 | -0.0643 | 15.689
-1.5 | 0.134 | 0.00505 | -0.0638 | 26.5347
-1 | 0.1888 | 0.00502 | -0.0635 | 37.6096
-0.5 | 0.2429 | 0.00503 | -0.0631 | 48.2903
0.5 | 0.351 | 0.00507 | -0.0622 | 69.2308
1 | 0.4054 | 0.00511 | -0.0619 | 79.3346
1.5 | 0.4594 | 0.00518 | -0.0615 | 88.6873
2 | 0.514 | 0.00525 | -0.0612 | 97.9048
2.5 | 0.5678 | 0.00528 | -0.0607 | 107.5379
3 | 0.6209 | 0.00532 | -0.0602 | 116.7105
3.5 | 0.6737 | 0.00541 | -0.0596 | 124.5287
4 | 0.7265 | 0.00552 | -0.059 | 131.6123
4.5 | 0.7781 | 0.00564 | -0.0582 | 137.961
5 | 0.8297 | 0.00576 | -0.0574 | 144.0451
5.5 | 0.8802 | 0.00589 | -0.0564 | 149.4397
6 | 0.9293 | 0.00615 | -0.0551 | 151.1057
6.5 | 0.9778 | 0.00646 | -0.0538 | 151.3622
7 | 1.0249 | 0.00683 | -0.0522 | 150.0586
7.5 | 1.0704 | 0.00721 | -0.0503 | 148.4605
8 | 1.1145 | 0.00751 | -0.0481 | 148.4021
8.5 | 1.1542 | 0.00787 | -0.045 | 146.6582
9 | 1.2405 | 0.00859 | -0.0526 | 144.4121
9.5 | 1.3013 | 0.00919 | -0.0544 | 141.5996
10 | 1.3741 | 0.00971 | -0.0589 | 141.5139
10.5 | 1.4198 | 0.01021 | -0.0574 | 139.0597
11 | 1.4655 | 0.01067 | -0.0559 | 137.3477
11.5 | 1.5099 | 0.01117 | -0.0542 | 135.1746
12 | 1.5505 | 0.01179 | -0.0519 | 131.5098
12.5 | 1.5838 | 0.01238 | -0.0481 | 127.9321
13 | 1.619 | 0.013 | -0.045 | 124.5385
14 | 1.6856 | 0.01454 | -0.0389 | 115.9285
14.5 | 1.7169 | 0.01547 | -0.0359 | 110.9825
15 | 1.7464 | 0.01655 | -0.0329 | 105.5227
15.5 | 1.7755 | 0.01769 | -0.0301 | 100.3674
16 | 1.7997 | 0.01918 | -0.027 | 93.8321
16.5 | 1.8258 | 0.02062 | -0.0244 | 88.5451
17 | 1.8466 | 0.02247 | -0.0215 | 82.1807
17.5 | 1.8651 | 0.0246 | -0.0188 | 75.8171
18 | 1.8815 | 0.02698 | -0.0163 | 69.7368
18.5 | 1.8966 | 0.02964 | -0.0142 | 63.9879
19 | 1.9052 | 0.03301 | -0.0121 | 57.7158
19.5 | 1.9148 | 0.03657 | -0.0107 | 52.3599
20 | 1.917 | 0.04105 | -0.0096 | 46.6991

## 147. Re 20M Mach 0.10 (1)
BIGFOIL.COM POLAR EXPORT
CB2513
CB2513 |  |  |  | Cl Max: | 1.491 | at alpha= | 12 | deg
JavaFoil+Calcfoil stall+Eppler ext transition |  |  |  | L/D Max: | 130.895 | at alpha= | 12.5 | deg
Re: | 20000000 |  |  | Cd Min: | 0.00709 | at alpha= | -2.5 | deg
Mach: | 0.1 |  |  | Cl=0 at alpha= | -2.7951 | deg
|  |  |  | @ Cl=0.1, Cd= | 0.00709
|  |  |  | @ Cl=0.4, Cd= | 0.0073566
|  |  |  | @ Cl=0.6, Cd= | 0.0076395
alpha (deg) | Cl | Cd | Cm | Cl/Cd
-18 | -0.671 | 0.12351 | -0.028 | -5.429
-17.5 | -0.694 | 0.11525 | -0.029 | -6.019
-17 | -0.721 | 0.10131 | -0.031 | -7.117
-16.5 | -0.742 | 0.09506 | -0.032 | -7.801
-16 | -0.763 | 0.08611 | -0.033 | -8.858
-15.5 | -0.786 | 0.07416 | -0.035 | -10.597
-15 | -0.818 | 0.05508 | -0.039 | -14.856
-14.5 | -0.842 | 0.04329 | -0.041 | -19.456
-14 | -0.882 | 0.02602 | -0.044 | -33.879
-13.5 | -0.896 | 0.01928 | -0.046 | -46.493
-13 | -0.909 | 0.01376 | -0.048 | -66.092
-12.5 | -0.905 | 0.01184 | -0.05 | -76.439
-12 | -0.902 | 0.01032 | -0.051 | -87.437
-11.5 | -0.878 | 0.00967 | -0.052 | -90.861
-11 | -0.85 | 0.00944 | -0.052 | -90.04
-10.5 | -0.818 | 0.00905 | -0.053 | -90.301
-10 | -0.781 | 0.00872 | -0.053 | -89.563
-9.5 | -0.741 | 0.00847 | -0.054 | -87.565
-9 | -0.697 | 0.00825 | -0.054 | -84.515
-8.5 | -0.65 | 0.00803 | -0.055 | -80.934
-8 | -0.6 | 0.00793 | -0.056 | -75.655
-7.5 | -0.548 | 0.00785 | -0.056 | -69.868
-7 | -0.495 | 0.00772 | -0.057 | -64.077
-6.5 | -0.439 | 0.00762 | -0.057 | -57.623
-6 | -0.383 | 0.00752 | -0.058 | -50.905
-5.5 | -0.325 | 0.0074 | -0.059 | -43.911
-5 | -0.266 | 0.00735 | -0.059 | -36.232
-4.5 | -0.207 | 0.00731 | -0.06 | -28.273
-4 | -0.147 | 0.00726 | -0.061 | -20.197
-3.5 | -0.086 | 0.00714 | -0.061 | -12.045
-3 | -0.025 | 0.00716 | -0.062 | -3.521
-2.5 | 0.036 | 0.00709 | -0.062 | 5.051
-2 | 0.097 | 0.00709 | -0.063 | 13.679
-1.5 | 0.158 | 0.00709 | -0.064 | 22.307
-1 | 0.219 | 0.00714 | -0.064 | 30.713
-0.5 | 0.28 | 0.0072 | -0.065 | 38.928
0 | 0.342 | 0.00729 | -0.065 | 46.888
0.5 | 0.403 | 0.00736 | -0.066 | 54.741
1 | 0.464 | 0.00744 | -0.067 | 62.347
1.5 | 0.524 | 0.00749 | -0.067 | 69.977
2 | 0.585 | 0.00761 | -0.068 | 76.849
2.5 | 0.646 | 0.00773 | -0.069 | 83.483
3 | 0.706 | 0.00786 | -0.069 | 89.808
3.5 | 0.766 | 0.00799 | -0.07 | 95.862
4 | 0.826 | 0.00814 | -0.07 | 101.444
4.5 | 0.886 | 0.00828 | -0.071 | 106.93
5 | 0.945 | 0.00851 | -0.072 | 111.016
5.5 | 1.004 | 0.00877 | -0.072 | 114.545
6 | 1.062 | 0.009 | -0.073 | 118.045
6.5 | 1.12 | 0.0093 | -0.073 | 120.495
7 | 1.175 | 0.00961 | -0.074 | 122.257
7.5 | 1.228 | 0.01005 | -0.075 | 122.21
8 | 1.277 | 0.01042 | -0.075 | 122.518
8.5 | 1.322 | 0.0114 | -0.076 | 115.971
9 | 1.363 | 0.01177 | -0.076 | 115.758
9.5 | 1.399 | 0.01225 | -0.077 | 114.135
10 | 1.429 | 0.0128 | -0.078 | 111.67
10.5 | 1.454 | 0.01331 | -0.078 | 109.246
11 | 1.473 | 0.01412 | -0.079 | 104.322
11.5 | 1.485 | 0.01466 | -0.079 | 101.348
12 | 1.491 | 0.01564 | -0.08 | 95.357
12.5 | 1.471 | 0.01124 | -0.079 | 130.895
13 | 1.456 | 0.01198 | -0.079 | 121.54
13.5 | 1.438 | 0.01768 | -0.08 | 81.309
14 | 1.413 | 0.01901 | -0.08 | 74.308
14.5 | 1.381 | 0.02092 | -0.08 | 65.989
15 | 1.344 | 0.02274 | -0.08 | 59.123
15.5 | 1.304 | 0.0248 | -0.08 | 52.579
16 | 1.26 | 0.02708 | -0.08 | 46.526
16.5 | 1.212 | 0.03019 | -0.08 | 40.147
17 | 1.161 | 0.03406 | -0.08 | 34.098

## 148. Re 20M Mach 0.10 (2)
BIGFOIL.COM POLAR EXPORT
CB2513
CB2513 |  |  |  | Cl Max: | 1.9079 | at alpha= | 20 | deg
XFOIL ncrit=9 |  |  |  | L/D Max: | 151.713 | at alpha= | 6.5 | deg
Re: | 20000000 |  |  | Cd Min: | 0.04455 | at alpha= | 20 | deg
Mach: | 0.1 |  |  | Cl=0 at alpha= | -2.7317 | deg
|  |  |  | @ Cl=0.1, Cd= | 0.0050754
|  |  |  | @ Cl=0.4, Cd= | 0.0051131
|  |  |  | @ Cl=0.6, Cd= | 0.0053118
alpha (deg) | Cl | Cd | Cm | Cl/Cd
-16 | -1.3533 | 0.01311 | -0.0933 | -103.2265
-15.5 | -1.3216 | 0.01232 | -0.0892 | -107.2727
-15 | -1.2843 | 0.01155 | -0.086 | -111.1948
-14.5 | -1.2406 | 0.01102 | -0.0838 | -112.5771
-14 | -1.1956 | 0.01044 | -0.0818 | -114.5211
-13.5 | -1.1496 | 0.00986 | -0.08 | -116.5923
-13 | -1.1009 | 0.00943 | -0.0785 | -116.7444
-12.5 | -1.0504 | 0.00902 | -0.0774 | -116.4523
-12 | -0.9993 | 0.00866 | -0.0763 | -115.3926
-11.5 | -0.9476 | 0.00831 | -0.0754 | -114.0313
-11 | -0.8955 | 0.00794 | -0.0745 | -112.7834
-10.5 | -0.8436 | 0.00758 | -0.0735 | -111.2929
-10 | -0.7909 | 0.00729 | -0.0727 | -108.4911
-9.5 | -0.7374 | 0.00704 | -0.072 | -104.7443
-9 | -0.6833 | 0.00682 | -0.0715 | -100.1906
-8.5 | -0.6288 | 0.0066 | -0.071 | -95.2727
-8 | -0.5747 | 0.00635 | -0.0704 | -90.5039
-7.5 | -0.5202 | 0.00614 | -0.0699 | -84.7231
-7 | -0.4657 | 0.00599 | -0.0694 | -77.7462
-6.5 | -0.411 | 0.00586 | -0.0689 | -70.1365
-6 | -0.3568 | 0.00571 | -0.0683 | -62.4869
-5.5 | -0.302 | 0.00562 | -0.0679 | -53.7367
-5 | -0.2472 | 0.0055 | -0.0674 | -44.9455
-4.5 | -0.1925 | 0.00541 | -0.067 | -35.5823
-3.5 | -0.0838 | 0.00524 | -0.0659 | -15.9924
-3 | -0.0293 | 0.00519 | -0.0654 | -5.6455
-2.5 | 0.0253 | 0.00511 | -0.065 | 4.9511
-2 | 0.0801 | 0.00509 | -0.0646 | 15.7367
-1.5 | 0.1347 | 0.00505 | -0.0642 | 26.6733
-1 | 0.1898 | 0.00502 | -0.0638 | 37.8088
-0.5 | 0.2442 | 0.00504 | -0.0634 | 48.4524
0 | 0.2991 | 0.00505 | -0.063 | 59.2277
0.5 | 0.3529 | 0.00507 | -0.0625 | 69.6055
1 | 0.4076 | 0.00512 | -0.0621 | 79.6094
1.5 | 0.4619 | 0.00518 | -0.0617 | 89.1699
2 | 0.5168 | 0.00526 | -0.0614 | 98.251
2.5 | 0.5709 | 0.00529 | -0.0609 | 107.9206
3 | 0.6243 | 0.00533 | -0.0603 | 117.1295
3.5 | 0.6774 | 0.00542 | -0.0597 | 124.9815
4 | 0.7304 | 0.00554 | -0.0591 | 131.8412
4.5 | 0.7824 | 0.00566 | -0.0582 | 138.2332
5.5 | 0.885 | 0.0059 | -0.0564 | 150
6 | 0.9344 | 0.00617 | -0.055 | 151.4425
6.5 | 0.9831 | 0.00648 | -0.0536 | 151.713
7 | 1.0304 | 0.00685 | -0.0519 | 150.4234
7.5 | 1.0759 | 0.00724 | -0.0499 | 148.605
8 | 1.1198 | 0.00756 | -0.0476 | 148.1217
8.5 | 1.1594 | 0.00791 | -0.0443 | 146.574
9 | 1.25 | 0.00869 | -0.0527 | 143.8435
9.5 | 1.3099 | 0.00928 | -0.0541 | 141.153
10 | 1.3817 | 0.00981 | -0.0581 | 140.8461
10.5 | 1.4278 | 0.01031 | -0.0565 | 138.4869
11 | 1.4735 | 0.01079 | -0.0548 | 136.5616
11.5 | 1.5182 | 0.01133 | -0.053 | 133.9982
12 | 1.5543 | 0.01195 | -0.0496 | 130.0669
12.5 | 1.589 | 0.01257 | -0.046 | 126.4121
13 | 1.6247 | 0.01324 | -0.0429 | 122.7115
13.5 | 1.6586 | 0.01402 | -0.0397 | 118.3024
14 | 1.6915 | 0.0149 | -0.0366 | 113.5235
14.5 | 1.7224 | 0.01591 | -0.0335 | 108.259
15 | 1.7515 | 0.01709 | -0.0304 | 102.4868
15.5 | 1.7808 | 0.01832 | -0.0275 | 97.2052
16 | 1.8034 | 0.01999 | -0.0242 | 90.2151
16.5 | 1.8293 | 0.02157 | -0.0215 | 84.8076
17 | 1.8489 | 0.02362 | -0.0186 | 78.2769
17.5 | 1.8658 | 0.026 | -0.0158 | 71.7615
18 | 1.8813 | 0.02864 | -0.0134 | 65.6878
18.5 | 1.8944 | 0.03166 | -0.0113 | 59.8358
19 | 1.9011 | 0.03548 | -0.0095 | 53.5823
19.5 | 1.9076 | 0.03957 | -0.0082 | 48.2082
20 | 1.9079 | 0.04455 | -0.0074 | 42.826

## 149. Re 20M Mach 0.25 (1)
BIGFOIL.COM POLAR EXPORT
CB2513
CB2513 |  |  |  | Cl Max: | 1.458 | at alpha= | 11 | deg
JavaFoil+Calcfoil stall+Eppler ext transition |  |  |  | L/D Max: | 129.123 | at alpha= | 11.5 | deg
Re: | 20000000 |  |  | Cd Min: | 0.00718 | at alpha= | -2.5 | deg
Mach: | 0.25 |  |  | Cl=0 at alpha= | -2.7936 | deg
|  |  |  | @ Cl=0.1, Cd= | 0.00719
|  |  |  | @ Cl=0.4, Cd= | 0.0074544
|  |  |  | @ Cl=0.6, Cd= | 0.0077676
alpha (deg) | Cl | Cd | Cm | Cl/Cd
-16.5 | -0.446 | 0.13119 | -0.024 | -3.402
-16 | -0.5 | 0.122 | -0.026 | -4.097
-15.5 | -0.551 | 0.10775 | -0.028 | -5.116
-15 | -0.598 | 0.09661 | -0.03 | -6.188
-14.5 | -0.641 | 0.08593 | -0.033 | -7.455
-14 | -0.68 | 0.07397 | -0.035 | -9.193
-13.5 | -0.708 | 0.06288 | -0.038 | -11.264
-13 | -0.743 | 0.04388 | -0.042 | -16.943
-12.5 | -0.788 | 0.02407 | -0.047 | -32.757
-12 | -0.824 | 0.01376 | -0.051 | -59.917
-11.5 | -0.829 | 0.01149 | -0.052 | -72.182
-11 | -0.827 | 0.01014 | -0.054 | -81.559
-10.5 | -0.805 | 0.00979 | -0.054 | -82.195
-10 | -0.776 | 0.0093 | -0.055 | -83.498
-9.5 | -0.742 | 0.0089 | -0.055 | -83.394
-9 | -0.702 | 0.00859 | -0.056 | -81.799
-8.5 | -0.658 | 0.00832 | -0.057 | -79.055
-8 | -0.609 | 0.00816 | -0.057 | -74.693
-7.5 | -0.558 | 0.00808 | -0.058 | -69.074
-7 | -0.505 | 0.00792 | -0.058 | -63.719
-6.5 | -0.449 | 0.00781 | -0.059 | -57.525
-6 | -0.392 | 0.00767 | -0.06 | -51.094
-5.5 | -0.333 | 0.00753 | -0.06 | -44.24
-5 | -0.273 | 0.00747 | -0.061 | -36.523
-4.5 | -0.212 | 0.00741 | -0.062 | -28.622
-4 | -0.151 | 0.00737 | -0.062 | -20.425
-3.5 | -0.088 | 0.00723 | -0.063 | -12.224
-3 | -0.026 | 0.00723 | -0.063 | -3.579
-2.5 | 0.037 | 0.00718 | -0.064 | 5.127
-2 | 0.1 | 0.00719 | -0.065 | 13.86
-1.5 | 0.162 | 0.0072 | -0.065 | 22.567
-1 | 0.225 | 0.00724 | -0.066 | 31.115
-0.5 | 0.288 | 0.0073 | -0.067 | 39.441
0 | 0.351 | 0.0074 | -0.067 | 47.457
0.5 | 0.414 | 0.00747 | -0.068 | 55.371
1 | 0.476 | 0.00756 | -0.068 | 63.025
1.5 | 0.539 | 0.00762 | -0.069 | 70.743
2 | 0.601 | 0.00777 | -0.07 | 77.386
2.5 | 0.663 | 0.00789 | -0.07 | 84.079
3 | 0.725 | 0.00803 | -0.071 | 90.356
3.5 | 0.787 | 0.0082 | -0.072 | 96.004
4 | 0.849 | 0.00829 | -0.072 | 102.322
4.5 | 0.91 | 0.00848 | -0.073 | 107.338
5 | 0.971 | 0.00876 | -0.074 | 110.756
5.5 | 1.031 | 0.00901 | -0.074 | 114.365
6 | 1.091 | 0.00931 | -0.075 | 117.169
6.5 | 1.149 | 0.00961 | -0.075 | 119.592
7 | 1.205 | 0.01002 | -0.076 | 120.234
7.5 | 1.258 | 0.01048 | -0.077 | 120.075
8 | 1.307 | 0.0109 | -0.077 | 119.894
8.5 | 1.349 | 0.01195 | -0.078 | 112.931
9 | 1.386 | 0.01251 | -0.078 | 110.827
9.5 | 1.417 | 0.01309 | -0.079 | 108.224
10 | 1.439 | 0.01369 | -0.08 | 105.136
10.5 | 1.453 | 0.0145 | -0.08 | 100.252
11 | 1.458 | 0.01546 | -0.081 | 94.273
11.5 | 1.435 | 0.01111 | -0.08 | 129.123
12 | 1.412 | 0.01175 | -0.081 | 120.182
12.5 | 1.376 | 0.018 | -0.081 | 76.447
13 | 1.333 | 0.01906 | -0.081 | 69.961
13.5 | 1.277 | 0.02096 | -0.081 | 60.937
14 | 1.211 | 0.02313 | -0.081 | 52.37
14.5 | 1.135 | 0.02565 | -0.081 | 44.275
15 | 1.05 | 0.02915 | -0.081 | 36.01
15.5 | 0.958 | 0.0331 | -0.08 | 28.93
16 | 0.857 | 0.03965 | -0.079 | 21.622

## 150. Re 20M Mach 0.25 (2)
BIGFOIL.COM POLAR EXPORT
CB2513
CB2513 |  |  |  | Cl Max: | 1.8519 | at alpha= | 18 | deg
XFOIL ncrit=9 |  |  |  | L/D Max: | 153.627 | at alpha= | 6.5 | deg
Re: | 20000000 |  |  | Cd Min: | 0.07433 | at alpha= | 20 | deg
Mach: | 0.25 |  |  | Cl=0 at alpha= | -2.7287 | deg
|  |  |  | @ Cl=0.1, Cd= | 0.0050905
|  |  |  | @ Cl=0.4, Cd= | 0.0051356
|  |  |  | @ Cl=0.6, Cd= | 0.0053388
alpha (deg) | Cl | Cd | Cm | Cl/Cd
-15 | -1.3106 | 0.01424 | -0.1099 | -92.0365
-14.5 | -1.2805 | 0.01316 | -0.1039 | -97.3024
-14 | -1.2427 | 0.01216 | -0.0992 | -102.1957
-13.5 | -1.2008 | 0.0112 | -0.095 | -107.2143
-13 | -1.1516 | 0.01054 | -0.0919 | -109.26
-12.5 | -1.1016 | 0.00983 | -0.089 | -112.0651
-12 | -1.048 | 0.00932 | -0.0867 | -112.4464
-11.5 | -0.9932 | 0.00887 | -0.0847 | -111.9729
-11 | -0.9373 | 0.00846 | -0.083 | -110.792
-10.5 | -0.8816 | 0.00807 | -0.0813 | -109.2441
-10 | -0.8263 | 0.00766 | -0.0796 | -107.8721
-9.5 | -0.7702 | 0.00733 | -0.0782 | -105.075
-9 | -0.7132 | 0.00705 | -0.077 | -101.1631
-8.5 | -0.6558 | 0.0068 | -0.076 | -96.4412
-8 | -0.5983 | 0.00656 | -0.075 | -91.2043
-7.5 | -0.5411 | 0.00631 | -0.0741 | -85.7528
-7 | -0.4842 | 0.0061 | -0.0732 | -79.377
-6.5 | -0.4271 | 0.00595 | -0.0724 | -71.7815
-6 | -0.3701 | 0.0058 | -0.0716 | -63.8103
-5.5 | -0.3133 | 0.00568 | -0.0709 | -55.1585
-5 | -0.2565 | 0.00556 | -0.0702 | -46.1331
-4.5 | -0.1996 | 0.00545 | -0.0695 | -36.6239
-4 | -0.1432 | 0.00536 | -0.0688 | -26.7164
-3.5 | -0.0867 | 0.00528 | -0.0682 | -16.4205
-3 | -0.0306 | 0.00522 | -0.0676 | -5.8621
-2.5 | 0.0258 | 0.00514 | -0.067 | 5.0195
-2 | 0.0821 | 0.0051 | -0.0665 | 16.098
-1.5 | 0.1385 | 0.00507 | -0.0659 | 27.3176
-1 | 0.1954 | 0.00504 | -0.0655 | 38.7698
-0.5 | 0.2515 | 0.00505 | -0.065 | 49.802
0 | 0.308 | 0.00506 | -0.0646 | 60.8696
0.5 | 0.3635 | 0.00509 | -0.064 | 71.4145
1 | 0.4195 | 0.00516 | -0.0635 | 81.2984
1.5 | 0.4757 | 0.00521 | -0.063 | 91.3052
2 | 0.5321 | 0.00529 | -0.0625 | 100.586
2.5 | 0.5879 | 0.00533 | -0.062 | 110.3002
3 | 0.643 | 0.00537 | -0.0613 | 119.7393
3.5 | 0.6979 | 0.00546 | -0.0605 | 127.8205
4 | 0.752 | 0.00561 | -0.0596 | 134.0463
4.5 | 0.8057 | 0.00573 | -0.0586 | 140.6108
5 | 0.8592 | 0.00585 | -0.0575 | 146.8718
5.5 | 0.9116 | 0.00599 | -0.0561 | 152.187
6 | 0.9618 | 0.0063 | -0.0544 | 152.6667
6.5 | 1.0124 | 0.00659 | -0.0527 | 153.6267
7 | 1.0605 | 0.00699 | -0.0505 | 151.7167
7.5 | 1.1057 | 0.00744 | -0.0477 | 148.6156
8 | 1.1477 | 0.00783 | -0.0442 | 146.5773
9 | 1.303 | 0.00925 | -0.0529 | 140.8649
9.5 | 1.3582 | 0.00979 | -0.0522 | 138.7334
10 | 1.4227 | 0.01038 | -0.0534 | 137.0617
10.5 | 1.4702 | 0.01094 | -0.0511 | 134.3876
11 | 1.5078 | 0.01153 | -0.0468 | 130.7719
11.5 | 1.5468 | 0.01217 | -0.0429 | 127.0994
12 | 1.5841 | 0.01296 | -0.039 | 122.2299
13.5 | 1.6898 | 0.01599 | -0.0278 | 105.6785
14 | 1.721 | 0.01736 | -0.024 | 99.1359
14.5 | 1.7502 | 0.01892 | -0.0204 | 92.5053
15 | 1.7754 | 0.02084 | -0.0166 | 85.1919
15.5 | 1.8008 | 0.02286 | -0.0133 | 78.7752
16 | 1.8156 | 0.02575 | -0.0096 | 70.5087
16.5 | 1.8349 | 0.02852 | -0.0067 | 64.3373
17 | 1.8454 | 0.03222 | -0.004 | 57.275
17.5 | 1.851 | 0.03665 | -0.0019 | 50.5048
18 | 1.8519 | 0.04188 | -0.0005 | 44.2192
18.5 | 1.8504 | 0.0477 | 0.0002 | 38.7925
19 | 1.8346 | 0.05535 | -0.0001 | 33.1454
19.5 | 1.8135 | 0.06407 | -0.0016 | 28.305
20 | 1.7823 | 0.07433 | -0.0042 | 23.9782

## 151. Re 20M Mach 0.50 (1)
BIGFOIL.COM POLAR EXPORT
CB2513
CB2513 |  |  |  | Cl Max: | 1.406 | at alpha= | 8 | deg
JavaFoil+Calcfoil stall+Eppler ext transition |  |  |  | L/D Max: | 111.399 | at alpha= | 6.5 | deg
Re: | 20000000 |  |  | Cd Min: | 0.00762 | at alpha= | -2.5 | deg
Mach: | 0.5 |  |  | Cl=0 at alpha= | -2.7929 | deg
|  |  |  | @ Cl=0.1, Cd= | 0.00762
|  |  |  | @ Cl=0.4, Cd= | 0.0079114
|  |  |  | @ Cl=0.6, Cd= | 0.0082074
alpha (deg) | Cl | Cd | Cm | Cl/Cd
-20 | -0.964 | 0.1842 | -0.031 | -5.234
-19.5 | -0.937 | 0.17584 | -0.031 | -5.329
-19 | -0.91 | 0.17199 | -0.031 | -5.289
-18.5 | -0.883 | 0.17338 | -0.032 | -5.09
-18 | -0.855 | 0.16235 | -0.032 | -5.268
-17.5 | -0.828 | 0.15794 | -0.032 | -5.241
-17 | -0.802 | 0.13738 | -0.033 | -5.834
-16.5 | -0.775 | 0.12308 | -0.034 | -6.294
-16 | -0.747 | 0.11662 | -0.034 | -6.407
-15.5 | -0.719 | 0.11194 | -0.034 | -6.424
-15 | -0.69 | 0.10826 | -0.034 | -6.373
-14.5 | -0.661 | 0.10507 | -0.034 | -6.293
-14 | -0.636 | 0.08945 | -0.035 | -7.11
-13.5 | -0.607 | 0.08773 | -0.035 | -6.914
-13 | -0.574 | 0.08818 | -0.032 | -6.514
-12.5 | -0.546 | 0.09107 | -0.032 | -5.992
-12 | -0.522 | 0.08018 | -0.035 | -6.504
-11.5 | -0.493 | 0.07502 | -0.035 | -6.569
-11 | -0.471 | 0.06219 | -0.04 | -7.581
-10.5 | -0.445 | 0.05638 | -0.042 | -7.898
-10 | -0.431 | 0.04055 | -0.048 | -10.633
-9.5 | -0.378 | 0.06301 | -0.034 | -6.003
-9 | -0.359 | 0.04855 | -0.043 | -7.396
-8.5 | -0.378 | 0.01455 | -0.06 | -25.972
-8 | -0.547 | 0.01054 | -0.064 | -51.92
-7.5 | -0.556 | 0.00961 | -0.065 | -57.844
-7 | -0.526 | 0.00912 | -0.065 | -57.665
-6.5 | -0.48 | 0.00877 | -0.066 | -54.805
-6 | -0.426 | 0.0085 | -0.067 | -50.126
-5.5 | -0.366 | 0.00827 | -0.067 | -44.19
-5 | -0.302 | 0.00805 | -0.068 | -37.488
-4.5 | -0.235 | 0.0079 | -0.069 | -29.82
-4 | -0.168 | 0.00789 | -0.069 | -21.236
-3.5 | -0.099 | 0.00779 | -0.07 | -12.644
-3 | -0.029 | 0.00769 | -0.071 | -3.758
-2.5 | 0.041 | 0.00762 | -0.072 | 5.394
-2 | 0.111 | 0.00762 | -0.072 | 14.61
-1.5 | 0.182 | 0.00765 | -0.073 | 23.727
-1 | 0.252 | 0.00767 | -0.074 | 32.803
-0.5 | 0.322 | 0.00776 | -0.074 | 41.45
0 | 0.392 | 0.0079 | -0.075 | 49.645
0.5 | 0.462 | 0.008 | -0.076 | 57.756
1 | 0.532 | 0.00812 | -0.077 | 65.536
1.5 | 0.602 | 0.00821 | -0.077 | 73.268
2 | 0.671 | 0.00846 | -0.078 | 79.332
2.5 | 0.74 | 0.00863 | -0.079 | 85.815
3 | 0.809 | 0.00885 | -0.079 | 91.483
3.5 | 0.878 | 0.00904 | -0.08 | 97.102
4 | 0.946 | 0.00925 | -0.081 | 102.246
4.5 | 1.014 | 0.00955 | -0.081 | 106.093
5 | 1.081 | 0.00996 | -0.082 | 108.497
5.5 | 1.147 | 0.01042 | -0.083 | 110.031
6 | 1.211 | 0.01089 | -0.084 | 111.194
6.5 | 1.274 | 0.01143 | -0.084 | 111.399
7 | 1.329 | 0.0122 | -0.085 | 108.877
7.5 | 1.376 | 0.01396 | -0.086 | 98.575
8 | 1.406 | 0.01496 | -0.086 | 94.009
8.5 | 1.406 | 0.01622 | -0.087 | 86.691
9 | 1.323 | 0.012 | -0.086 | 110.291
9.5 | 0.831 | 0.01921 | -0.086 | 43.278
10 | 0.862 | 0.01997 | -0.086 | 43.192
10.5 | 0.886 | 0.02351 | -0.086 | 37.677
11 | 0.91 | 0.02672 | -0.086 | 34.044
11.5 | 0.907 | 0.03876 | -0.082 | 23.401
12 | 0.946 | 0.03654 | -0.084 | 25.894
12.5 | 0.966 | 0.04162 | -0.083 | 23.219
13 | 0.903 | 0.09272 | -0.063 | 9.734

## 152. Re 20M Mach 0.50 (2)
BIGFOIL.COM POLAR EXPORT
CB2513
CB2513 |  |  |  | Cl Max: | 1.5936 | at alpha= | 10.5 | deg
XFOIL ncrit=9 |  |  |  | L/D Max: | 158.186 | at alpha= | 5.5 | deg
Re: | 20000000 |  |  | Cd Min: | 0.01578 | at alpha= | 10.5 | deg
Mach: | 0.5 |  |  | Cl=0 at alpha= | -99 | deg
|  |  |  | @ Cl=0.1, Cd= | 0.00516
|  |  |  | @ Cl=0.4, Cd= | 0.0052029
|  |  |  | @ Cl=0.6, Cd= | 0.0054628
alpha (deg) | Cl | Cd | Cm | Cl/Cd
0 | 0.3461 | 0.00516 | -0.071 | 67.0736
0.5 | 0.4089 | 0.00521 | -0.0699 | 78.4837
1 | 0.4722 | 0.00528 | -0.0689 | 89.4318
1.5 | 0.5348 | 0.00538 | -0.0678 | 99.4052
2.5 | 0.6608 | 0.00554 | -0.0655 | 119.278
3 | 0.7231 | 0.00562 | -0.064 | 128.6655
3.5 | 0.7845 | 0.00574 | -0.0623 | 136.6725
4 | 0.8451 | 0.00591 | -0.0602 | 142.9949
5 | 0.9631 | 0.00625 | -0.055 | 154.096
5.5 | 1.0203 | 0.00645 | -0.0517 | 158.186
6 | 1.0738 | 0.00679 | -0.0476 | 158.1443
6.5 | 1.1174 | 0.00716 | -0.0414 | 156.0615
7 | 1.1636 | 0.00751 | -0.0355 | 154.9401
7.5 | 1.1949 | 0.00816 | -0.027 | 146.4338
9 | 1.4546 | 0.01163 | -0.0331 | 125.0731
9.5 | 1.5055 | 0.01266 | -0.0278 | 118.9179
10 | 1.5542 | 0.01392 | -0.0222 | 111.6523
10.5 | 1.5936 | 0.01578 | -0.0158 | 100.9886