## index
index | Re | Mach | Datasource
1 | 50000 | 0 | JavaFoil+Calcfoil stall+Eppler ext transition
2 | 50000 | 0 | XFOIL ncrit=9
3 | 50000 | 0.1 | JavaFoil+Calcfoil stall+Eppler ext transition
4 | 50000 | 0.1 | XFOIL ncrit=9
5 | 50000 | 0.25 | JavaFoil+Calcfoil stall+Eppler ext transition
6 | 50000 | 0.25 | XFOIL ncrit=9
7 | 50000 | 0.5 | JavaFoil+Calcfoil stall+Eppler ext transition
8 | 50000 | 0.5 | XFOIL ncrit=9
9 | 100000 | 0 | JavaFoil+Calcfoil stall+Eppler ext transition
10 | 100000 | 0 | XFOIL ncrit=9
11 | 100000 | 0.1 | JavaFoil+Calcfoil stall+Eppler ext transition
12 | 100000 | 0.1 | XFOIL ncrit=9
13 | 100000 | 0.25 | JavaFoil+Calcfoil stall+Eppler ext transition
14 | 100000 | 0.25 | XFOIL ncrit=9
15 | 100000 | 0.5 | JavaFoil+Calcfoil stall+Eppler ext transition
16 | 100000 | 0.5 | XFOIL ncrit=9
17 | 250000 | 0 | JavaFoil+Calcfoil stall+Eppler ext transition
18 | 250000 | 0 | XFOIL ncrit=9
19 | 250000 | 0.1 | JavaFoil+Calcfoil stall+Eppler ext transition
20 | 250000 | 0.1 | XFOIL ncrit=9
21 | 250000 | 0.25 | JavaFoil+Calcfoil stall+Eppler ext transition
22 | 250000 | 0.25 | XFOIL ncrit=9
23 | 250000 | 0.5 | JavaFoil+Calcfoil stall+Eppler ext transition
24 | 250000 | 0.5 | XFOIL ncrit=9
25 | 500000 | 0 | JavaFoil+Calcfoil stall+Eppler ext transition
26 | 500000 | 0 | XFOIL ncrit=9
27 | 500000 | 0.1 | JavaFoil+Calcfoil stall+Eppler ext transition
28 | 500000 | 0.1 | XFOIL ncrit=9
29 | 500000 | 0.25 | JavaFoil+Calcfoil stall+Eppler ext transition
30 | 500000 | 0.25 | XFOIL ncrit=9
31 | 500000 | 0.5 | JavaFoil+Calcfoil stall+Eppler ext transition
32 | 500000 | 0.5 | XFOIL ncrit=9
33 | 750000 | 0 | JavaFoil+Calcfoil stall+Eppler ext transition
34 | 750000 | 0 | XFOIL ncrit=9
35 | 750000 | 0.1 | JavaFoil+Calcfoil stall+Eppler ext transition
36 | 750000 | 0.1 | XFOIL ncrit=9
37 | 750000 | 0.25 | JavaFoil+Calcfoil stall+Eppler ext transition
38 | 750000 | 0.25 | XFOIL ncrit=9
39 | 750000 | 0.5 | JavaFoil+Calcfoil stall+Eppler ext transition
40 | 750000 | 0.5 | XFOIL ncrit=9
41 | 1000000 | 0 | JavaFoil+Calcfoil stall+Eppler ext transition
42 | 1000000 | 0 | XFOIL ncrit=9
43 | 1000000 | 0.1 | JavaFoil+Calcfoil stall+Eppler ext transition
44 | 1000000 | 0.1 | XFOIL ncrit=9
45 | 1000000 | 0.25 | JavaFoil+Calcfoil stall+Eppler ext transition
46 | 1000000 | 0.25 | XFOIL ncrit=9
47 | 1000000 | 0.5 | JavaFoil+Calcfoil stall+Eppler ext transition
48 | 1000000 | 0.5 | XFOIL ncrit=9
49 | 2000000 | 0 | JavaFoil+Calcfoil stall+Eppler ext transition
50 | 2000000 | 0 | XFOIL ncrit=9
51 | 2000000 | 0.1 | JavaFoil+Calcfoil stall+Eppler ext transition
52 | 2000000 | 0.1 | XFOIL ncrit=9
53 | 2000000 | 0.25 | JavaFoil+Calcfoil stall+Eppler ext transition
54 | 2000000 | 0.25 | XFOIL ncrit=9
55 | 2000000 | 0.5 | JavaFoil+Calcfoil stall+Eppler ext transition
56 | 2000000 | 0.5 | XFOIL ncrit=9
57 | 3000000 | 0 | JavaFoil+Calcfoil stall+Eppler ext transition
58 | 3000000 | 0 | XFOIL ncrit=9
59 | 3000000 | 0.1 | JavaFoil+Calcfoil stall+Eppler ext transition
60 | 3000000 | 0.1 | XFOIL ncrit=9
61 | 3000000 | 0.25 | JavaFoil+Calcfoil stall+Eppler ext transition
62 | 3000000 | 0.25 | XFOIL ncrit=9
63 | 3000000 | 0.5 | JavaFoil+Calcfoil stall+Eppler ext transition
64 | 3000000 | 0.5 | XFOIL ncrit=9
65 | 4000000 | 0 | JavaFoil+Calcfoil stall+Eppler ext transition
66 | 4000000 | 0 | XFOIL ncrit=9
67 | 4000000 | 0.1 | JavaFoil+Calcfoil stall+Eppler ext transition
68 | 4000000 | 0.1 | XFOIL ncrit=9
69 | 4000000 | 0.25 | JavaFoil+Calcfoil stall+Eppler ext transition
70 | 4000000 | 0.25 | XFOIL ncrit=9
71 | 4000000 | 0.5 | JavaFoil+Calcfoil stall+Eppler ext transition
72 | 4000000 | 0.5 | XFOIL ncrit=9
73 | 5000000 | 0 | JavaFoil+Calcfoil stall+Eppler ext transition
74 | 5000000 | 0 | XFOIL ncrit=9
75 | 5000000 | 0.1 | JavaFoil+Calcfoil stall+Eppler ext transition
76 | 5000000 | 0.1 | XFOIL ncrit=9
77 | 5000000 | 0.25 | JavaFoil+Calcfoil stall+Eppler ext transition
78 | 5000000 | 0.25 | XFOIL ncrit=9
79 | 5000000 | 0.5 | JavaFoil+Calcfoil stall+Eppler ext transition
80 | 5000000 | 0.5 | XFOIL ncrit=9
81 | 6000000 | 0 | JavaFoil+Calcfoil stall+Eppler ext transition
82 | 6000000 | 0 | XFOIL ncrit=9
83 | 6000000 | 0.1 | JavaFoil+Calcfoil stall+Eppler ext transition
84 | 6000000 | 0.1 | XFOIL ncrit=9
85 | 6000000 | 0.25 | JavaFoil+Calcfoil stall+Eppler ext transition
86 | 6000000 | 0.25 | XFOIL ncrit=9
87 | 6000000 | 0.5 | JavaFoil+Calcfoil stall+Eppler ext transition
88 | 6000000 | 0.5 | XFOIL ncrit=9
89 | 7000000 | 0 | JavaFoil+Calcfoil stall+Eppler ext transition
90 | 7000000 | 0 | XFOIL ncrit=9
91 | 7000000 | 0.1 | JavaFoil+Calcfoil stall+Eppler ext transition
92 | 7000000 | 0.1 | XFOIL ncrit=9
93 | 7000000 | 0.25 | JavaFoil+Calcfoil stall+Eppler ext transition
94 | 7000000 | 0.25 | XFOIL ncrit=9
95 | 7000000 | 0.5 | JavaFoil+Calcfoil stall+Eppler ext transition
96 | 7000000 | 0.5 | XFOIL ncrit=9
97 | 8000000 | 0 | JavaFoil+Calcfoil stall+Eppler ext transition
98 | 8000000 | 0 | XFOIL ncrit=9
99 | 8000000 | 0.1 | JavaFoil+Calcfoil stall+Eppler ext transition
100 | 8000000 | 0.1 | XFOIL ncrit=9
101 | 8000000 | 0.25 | JavaFoil+Calcfoil stall+Eppler ext transition
102 | 8000000 | 0.25 | XFOIL ncrit=9
103 | 8000000 | 0.5 | JavaFoil+Calcfoil stall+Eppler ext transition
104 | 8000000 | 0.5 | XFOIL ncrit=9
105 | 10000000 | 0 | JavaFoil+Calcfoil stall+Eppler ext transition
106 | 10000000 | 0 | XFOIL ncrit=9
107 | 10000000 | 0.1 | JavaFoil+Calcfoil stall+Eppler ext transition
108 | 10000000 | 0.1 | XFOIL ncrit=9
109 | 10000000 | 0.25 | JavaFoil+Calcfoil stall+Eppler ext transition
110 | 10000000 | 0.25 | XFOIL ncrit=9
111 | 10000000 | 0.5 | JavaFoil+Calcfoil stall+Eppler ext transition
112 | 10000000 | 0.5 | XFOIL ncrit=9
113 | 12000000 | 0 | JavaFoil+Calcfoil stall+Eppler ext transition
114 | 12000000 | 0 | XFOIL ncrit=9
115 | 12000000 | 0.1 | JavaFoil+Calcfoil stall+Eppler ext transition
116 | 12000000 | 0.1 | XFOIL ncrit=9
117 | 12000000 | 0.25 | JavaFoil+Calcfoil stall+Eppler ext transition
118 | 12000000 | 0.25 | XFOIL ncrit=9
119 | 12000000 | 0.5 | JavaFoil+Calcfoil stall+Eppler ext transition
120 | 12000000 | 0.5 | XFOIL ncrit=9
121 | 14000000 | 0 | JavaFoil+Calcfoil stall+Eppler ext transition
122 | 14000000 | 0 | XFOIL ncrit=9
123 | 14000000 | 0.1 | JavaFoil+Calcfoil stall+Eppler ext transition
124 | 14000000 | 0.1 | XFOIL ncrit=9
125 | 14000000 | 0.25 | JavaFoil+Calcfoil stall+Eppler ext transition
126 | 14000000 | 0.25 | XFOIL ncrit=9
127 | 14000000 | 0.5 | JavaFoil+Calcfoil stall+Eppler ext transition
128 | 14000000 | 0.5 | XFOIL ncrit=9
129 | 16000000 | 0 | JavaFoil+Calcfoil stall+Eppler ext transition
130 | 16000000 | 0 | XFOIL ncrit=9
131 | 16000000 | 0.1 | JavaFoil+Calcfoil stall+Eppler ext transition
132 | 16000000 | 0.1 | XFOIL ncrit=9
133 | 16000000 | 0.25 | JavaFoil+Calcfoil stall+Eppler ext transition
134 | 16000000 | 0.25 | XFOIL ncrit=9
135 | 16000000 | 0.5 | JavaFoil+Calcfoil stall+Eppler ext transition
136 | 16000000 | 0.5 | XFOIL ncrit=9
137 | 18000000 | 0 | JavaFoil+Calcfoil stall+Eppler ext transition
138 | 18000000 | 0 | XFOIL ncrit=9
139 | 18000000 | 0.1 | JavaFoil+Calcfoil stall+Eppler ext transition
140 | 18000000 | 0.1 | XFOIL ncrit=9
141 | 18000000 | 0.25 | JavaFoil+Calcfoil stall+Eppler ext transition
142 | 18000000 | 0.25 | XFOIL ncrit=9
143 | 18000000 | 0.5 | JavaFoil+Calcfoil stall+Eppler ext transition
144 | 18000000 | 0.5 | XFOIL ncrit=9
145 | 20000000 | 0 | JavaFoil+Calcfoil stall+Eppler ext transition
146 | 20000000 | 0 | XFOIL ncrit=9
147 | 20000000 | 0.1 | JavaFoil+Calcfoil stall+Eppler ext transition
148 | 20000000 | 0.1 | XFOIL ncrit=9
149 | 20000000 | 0.25 | JavaFoil+Calcfoil stall+Eppler ext transition
150 | 20000000 | 0.25 | XFOIL ncrit=9
151 | 20000000 | 0.5 | JavaFoil+Calcfoil stall+Eppler ext transition
152 | 20000000 | 0.5 | XFOIL ncrit=9

## 1. Re 50k Mach 0.00 (1)
BIGFOIL.COM POLAR EXPORT
NACA65-317 a=0.8
NACA65-317 a=0.8 |  |  |  | Cl Max: | 1.214 | at alpha= | 13.5 | deg
JavaFoil+Calcfoil stall+Eppler ext transition |  |  |  | L/D Max: | 35.394 | at alpha= | 6.5 | deg
Re: | 50000 |  |  | Cd Min: | 0.02049 | at alpha= | 0 | deg
Mach: | 0 |  |  | Cl=0 at alpha= | -2.3947 | deg
|  |  |  | @ Cl=0.1, Cd= | 0.021769
|  |  |  | @ Cl=0.4, Cd= | 0.02115
|  |  |  | @ Cl=0.6, Cd= | 0.022843
alpha (deg) | Cl | Cd | Cm | Cl/Cd
-20 | -0.81 | 0.30106 | -0.008 | -2.691
-19.5 | -0.83 | 0.29038 | -0.008 | -2.86
-19 | -0.85 | 0.2735 | -0.009 | -3.106
-18.5 | -0.867 | 0.26135 | -0.009 | -3.318
-18 | -0.883 | 0.24029 | -0.01 | -3.675
-17.5 | -0.896 | 0.23341 | -0.01 | -3.841
-17 | -0.906 | 0.21017 | -0.01 | -4.309
-16.5 | -0.908 | 0.19288 | -0.01 | -4.707
-16 | -0.908 | 0.181 | -0.011 | -5.015
-15.5 | -0.905 | 0.17447 | -0.011 | -5.186
-15 | -0.899 | 0.16308 | -0.012 | -5.515
-14.5 | -0.891 | 0.14938 | -0.012 | -5.967
-14 | -0.88 | 0.14334 | -0.012 | -6.14
-13.5 | -0.866 | 0.13288 | -0.013 | -6.518
-13 | -0.849 | 0.1248 | -0.013 | -6.803
-12.5 | -0.829 | 0.11497 | -0.014 | -7.212
-12 | -0.806 | 0.10871 | -0.014 | -7.416
-11.5 | -0.78 | 0.0991 | -0.015 | -7.876
-11 | -0.752 | 0.0938 | -0.015 | -8.018
-10.5 | -0.721 | 0.08804 | -0.015 | -8.187
-10 | -0.687 | 0.0818 | -0.016 | -8.395
-9.5 | -0.65 | 0.07639 | -0.016 | -8.505
-9 | -0.611 | 0.07181 | -0.017 | -8.509
-8.5 | -0.571 | 0.06702 | -0.018 | -8.515
-8 | -0.529 | 0.06291 | -0.018 | -8.408
-7.5 | -0.486 | 0.05884 | -0.019 | -8.255
-7 | -0.442 | 0.05537 | -0.02 | -7.975
-6.5 | -0.396 | 0.05256 | -0.02 | -7.539
-6 | -0.35 | 0.04962 | -0.021 | -7.055
-5.5 | -0.303 | 0.0471 | -0.022 | -6.434
-5 | -0.255 | 0.04479 | -0.023 | -5.704
-4.5 | -0.248 | 0.02196 | -0.046 | -11.296
-4 | -0.191 | 0.02141 | -0.048 | -8.901
-3.5 | -0.132 | 0.02093 | -0.049 | -6.311
-3 | -0.069 | 0.02263 | -0.047 | -3.058
-2.5 | -0.012 | 0.02224 | -0.048 | -0.547
-2 | 0.045 | 0.02194 | -0.048 | 2.065
-1.5 | 0.103 | 0.02176 | -0.049 | 4.733
-1 | 0.161 | 0.0216 | -0.05 | 7.453
-0.5 | 0.219 | 0.02143 | -0.051 | 10.231
0 | 0.282 | 0.02049 | -0.052 | 13.74
0.5 | 0.34 | 0.02075 | -0.053 | 16.361
1 | 0.397 | 0.02113 | -0.054 | 18.782
1.5 | 0.454 | 0.02151 | -0.054 | 21.108
2 | 0.511 | 0.022 | -0.055 | 23.214
2.5 | 0.567 | 0.02253 | -0.056 | 25.175
3 | 0.624 | 0.02307 | -0.057 | 27.055
3.5 | 0.677 | 0.0237 | -0.058 | 28.553
4 | 0.731 | 0.02443 | -0.059 | 29.924
4.5 | 0.785 | 0.02528 | -0.061 | 31.035
5 | 0.837 | 0.02621 | -0.062 | 31.94
5.5 | 0.889 | 0.02723 | -0.063 | 32.633
6 | 0.977 | 0.02798 | -0.067 | 34.901
6.5 | 1.028 | 0.02903 | -0.068 | 35.394
7 | 0.901 | 0.05264 | -0.034 | 17.122
7.5 | 0.941 | 0.05626 | -0.032 | 16.719
8 | 0.979 | 0.05973 | -0.031 | 16.384
8.5 | 1.015 | 0.06413 | -0.031 | 15.825
9 | 1.049 | 0.06859 | -0.032 | 15.298
9.5 | 1.081 | 0.07404 | -0.032 | 14.601
10 | 1.11 | 0.08041 | -0.031 | 13.806
10.5 | 1.137 | 0.08565 | -0.032 | 13.272
11 | 1.16 | 0.09079 | -0.032 | 12.78
11.5 | 1.181 | 0.09744 | -0.032 | 12.119
12 | 1.195 | 0.10506 | -0.031 | 11.374
12.5 | 1.205 | 0.11124 | -0.031 | 10.832
13 | 1.212 | 0.121 | -0.032 | 10.013
13.5 | 1.214 | 0.13221 | -0.031 | 9.182
14 | 1.213 | 0.1404 | -0.031 | 8.638
14.5 | 1.208 | 0.14716 | -0.031 | 8.208
15 | 1.2 | 0.16378 | -0.032 | 7.327
15.5 | 1.189 | 0.1743 | -0.032 | 6.82
16 | 1.174 | 0.18528 | -0.031 | 6.338
16.5 | 1.157 | 0.1975 | -0.031 | 5.86
17 | 1.136 | 0.20732 | -0.032 | 5.481
17.5 | 1.111 | 0.22242 | -0.031 | 4.993
18 | 1.083 | 0.23329 | -0.031 | 4.642
18.5 | 1.054 | 0.25597 | -0.031 | 4.118

## 2. Re 50k Mach 0.00 (2)
BIGFOIL.COM POLAR EXPORT
NACA65-317 a=0.8
NACA65-317 a=0.8 |  |  |  | Cl Max: | 1.1426 | at alpha= | 12 | deg
XFOIL ncrit=9 |  |  |  | L/D Max: | 20.3649 | at alpha= | 11.5 | deg
Re: | 50000 |  |  | Cd Min: | 0.22231 | at alpha= | -20 | deg
Mach: | 0 |  |  | Cl=0 at alpha= | 4.3381 | deg
|  |  |  | @ Cl=0.1, Cd= | 0.056263
|  |  |  | @ Cl=0.4, Cd= | 0.081564
|  |  |  | @ Cl=0.6, Cd= | 0.079207
alpha (deg) | Cl | Cd | Cm | Cl/Cd
-20 | -0.5307 | 0.22231 | -0.0052 | -2.3872
-19.5 | -0.5192 | 0.21847 | -0.0095 | -2.3765
-19 | -0.5012 | 0.21115 | -0.0129 | -2.3737
-18.5 | -0.4892 | 0.20711 | -0.0167 | -2.362
-18 | -0.4671 | 0.19885 | -0.0193 | -2.349
-17.5 | -0.4666 | 0.19713 | -0.0238 | -2.367
-17 | -0.435 | 0.18676 | -0.0255 | -2.3292
-16.5 | -0.4325 | 0.18286 | -0.0294 | -2.3652
-16 | -0.4254 | 0.17897 | -0.0322 | -2.3769
-15.5 | -0.3928 | 0.16928 | -0.0335 | -2.3204
-14.5 | -0.3714 | 0.15752 | -0.0381 | -2.3578
-14 | -0.3585 | 0.15161 | -0.0396 | -2.3646
-12.5 | -0.3281 | 0.13442 | -0.0421 | -2.4409
-12 | -0.3217 | 0.12917 | -0.0416 | -2.4905
-11.5 | -0.3179 | 0.12452 | -0.0396 | -2.553
-11 | -0.331 | 0.1211 | -0.0361 | -2.7333
-10.5 | -0.4933 | 0.09718 | -0.0515 | -5.0761
-10 | -0.6299 | 0.08379 | -0.0527 | -7.5176
-9.5 | -0.7828 | 0.08082 | -0.0401 | -9.6857
-9 | -0.7829 | 0.07337 | -0.0365 | -10.6706
-8.5 | -0.8595 | 0.06643 | -0.0275 | -12.9384
-8 | -0.8506 | 0.05964 | -0.024 | -14.2622
-7.5 | -0.8437 | 0.05363 | -0.02 | -15.7319
-7 | -0.825 | 0.04872 | -0.0166 | -16.9335
-6.5 | -0.797 | 0.04477 | -0.0137 | -17.8021
-6 | -0.7605 | 0.04126 | -0.0112 | -18.4319
-5.5 | -0.7208 | 0.03872 | -0.0091 | -18.6157
-5 | -0.6795 | 0.03683 | -0.0063 | -18.4496
-4.5 | -0.6467 | 0.03503 | -0.0026 | -18.4613
-4 | -0.6331 | 0.03027 | 0.0021 | -20.9151
-3.5 | -0.6438 | 0.03599 | 0.0262 | -17.8883
-3 | -0.413 | 0.0503 | 0.0217 | -8.2107
-2.5 | -0.3429 | 0.05012 | 0.0154 | -6.8416
-2 | -0.2838 | 0.04971 | 0.0099 | -5.7091
-1.5 | -0.2336 | 0.04945 | 0.0056 | -4.724
-1 | -0.1851 | 0.04943 | 0.0013 | -3.7447
-0.5 | -0.1353 | 0.04969 | -0.0034 | -2.7229
0 | -0.0925 | 0.05015 | -0.007 | -1.8445
0.5 | -0.087 | 0.04977 | -0.0032 | -1.748
1 | -0.0825 | 0.04933 | 0.0007 | -1.6724
1.5 | -0.0798 | 0.04881 | 0.0049 | -1.6349
2 | -0.0792 | 0.04812 | 0.0094 | -1.6459
2.5 | -0.0811 | 0.04719 | 0.0142 | -1.7186
3 | -0.0848 | 0.04602 | 0.0193 | -1.8427
3.5 | -0.0817 | 0.0452 | 0.023 | -1.8075
4 | -0.0447 | 0.04688 | 0.0203 | -0.9535
4.5 | 0.0214 | 0.05095 | 0.0122 | 0.42002
5 | 0.0791 | 0.05465 | 0.006 | 1.4474
5.5 | 0.1409 | 0.05942 | -0.0007 | 2.3713
6 | 0.1901 | 0.06287 | -0.0049 | 3.0237
6.5 | 0.2326 | 0.06635 | -0.0079 | 3.5057
7 | 0.2789 | 0.07067 | -0.0116 | 3.9465
7.5 | 0.3238 | 0.075 | -0.0148 | 4.3173
8 | 0.3691 | 0.07927 | -0.0178 | 4.6562
8.5 | 0.437 | 0.08431 | -0.0221 | 5.1833
9 | 0.573 | 0.07965 | -0.0221 | 7.194
9.5 | 0.6364 | 0.07861 | -0.0206 | 8.0957
10 | 0.8043 | 0.0595 | -0.0124 | 13.5176
10.5 | 0.8828 | 0.04599 | 0.0034 | 19.1955
11 | 0.9485 | 0.04869 | 0.0054 | 19.4804
11.5 | 1.0771 | 0.05289 | 0.0012 | 20.3649
12 | 1.1426 | 0.05969 | -0.0006 | 19.1422
12.5 | 1.1365 | 0.06619 | 0.0037 | 17.1703
13 | 1.1135 | 0.07369 | 0.0076 | 15.1106
13.5 | 1.0753 | 0.0824 | 0.0102 | 13.0498
14 | 1.0281 | 0.09303 | 0.0104 | 11.0513
14.5 | 0.8119 | 0.12917 | -0.0092 | 6.2855
15.5 | 0.6925 | 0.18251 | -0.0449 | 3.7943
16 | 0.7046 | 0.18955 | -0.048 | 3.7172
16.5 | 0.7244 | 0.1976 | -0.0507 | 3.666
17 | 0.7568 | 0.20779 | -0.0523 | 3.6421

## 3. Re 50k Mach 0.10 (1)
BIGFOIL.COM POLAR EXPORT
NACA65-317 a=0.8
NACA65-317 a=0.8 |  |  |  | Cl Max: | 1.204 | at alpha= | 13 | deg
JavaFoil+Calcfoil stall+Eppler ext transition |  |  |  | L/D Max: | 35.399 | at alpha= | 6.5 | deg
Re: | 50000 |  |  | Cd Min: | 0.02057 | at alpha= | 0 | deg
Mach: | 0.1 |  |  | Cl=0 at alpha= | -2.3965 | deg
|  |  |  | @ Cl=0.1, Cd= | 0.021844
|  |  |  | @ Cl=0.4, Cd= | 0.021208
|  |  |  | @ Cl=0.6, Cd= | 0.022925
alpha (deg) | Cl | Cd | Cm | Cl/Cd
-20 | -0.763 | 0.31518 | -0.008 | -2.422
-19.5 | -0.787 | 0.3005 | -0.008 | -2.619
-19 | -0.81 | 0.28909 | -0.009 | -2.802
-18.5 | -0.831 | 0.27015 | -0.009 | -3.077
-18 | -0.851 | 0.25545 | -0.009 | -3.331
-17.5 | -0.868 | 0.24203 | -0.01 | -3.587
-17 | -0.881 | 0.21681 | -0.01 | -4.063
-16.5 | -0.886 | 0.20687 | -0.01 | -4.284
-16 | -0.889 | 0.18743 | -0.011 | -4.743
-15.5 | -0.889 | 0.17618 | -0.011 | -5.046
-15 | -0.886 | 0.1653 | -0.012 | -5.361
-14.5 | -0.88 | 0.15078 | -0.012 | -5.839
-14 | -0.871 | 0.14396 | -0.012 | -6.053
-13.5 | -0.859 | 0.13358 | -0.013 | -6.433
-13 | -0.844 | 0.12512 | -0.013 | -6.746
-12.5 | -0.826 | 0.11515 | -0.014 | -7.171
-12 | -0.804 | 0.10892 | -0.014 | -7.382
-11.5 | -0.779 | 0.10098 | -0.015 | -7.719
-11 | -0.752 | 0.09387 | -0.015 | -8.01
-10.5 | -0.721 | 0.08783 | -0.016 | -8.214
-10 | -0.688 | 0.08295 | -0.016 | -8.293
-9.5 | -0.651 | 0.07722 | -0.017 | -8.434
-9 | -0.613 | 0.07186 | -0.017 | -8.526
-8.5 | -0.572 | 0.06709 | -0.018 | -8.533
-8 | -0.531 | 0.06282 | -0.018 | -8.449
-7.5 | -0.488 | 0.05921 | -0.019 | -8.236
-7 | -0.443 | 0.05568 | -0.02 | -7.964
-6.5 | -0.398 | 0.05266 | -0.02 | -7.558
-6 | -0.352 | 0.04981 | -0.021 | -7.059
-5.5 | -0.304 | 0.04725 | -0.022 | -6.445
-5 | -0.257 | 0.0449 | -0.023 | -5.717
-4.5 | -0.249 | 0.02207 | -0.047 | -11.29
-4 | -0.191 | 0.02152 | -0.048 | -8.891
-3.5 | -0.133 | 0.02102 | -0.049 | -6.311
-3 | -0.07 | 0.02269 | -0.047 | -3.065
-2.5 | -0.012 | 0.02234 | -0.048 | -0.547
-2 | 0.046 | 0.02204 | -0.049 | 2.065
-1.5 | 0.104 | 0.02183 | -0.05 | 4.742
-1 | 0.162 | 0.02168 | -0.05 | 7.458
-0.5 | 0.22 | 0.02152 | -0.051 | 10.233
0 | 0.283 | 0.02057 | -0.052 | 13.756
0.5 | 0.341 | 0.02086 | -0.053 | 16.35
1 | 0.399 | 0.0212 | -0.054 | 18.811
1.5 | 0.456 | 0.02163 | -0.055 | 21.086
2 | 0.513 | 0.02208 | -0.055 | 23.25
2.5 | 0.57 | 0.02262 | -0.056 | 25.204
3 | 0.627 | 0.0232 | -0.057 | 27.022
3.5 | 0.68 | 0.02383 | -0.058 | 28.515
4 | 0.734 | 0.02453 | -0.059 | 29.94
4.5 | 0.788 | 0.02543 | -0.061 | 30.99
5 | 0.841 | 0.02638 | -0.062 | 31.873
5.5 | 0.892 | 0.0275 | -0.064 | 32.446
6 | 0.981 | 0.02817 | -0.068 | 34.818
6.5 | 1.032 | 0.02915 | -0.069 | 35.399
7 | 0.905 | 0.05279 | -0.034 | 17.145
7.5 | 0.944 | 0.05643 | -0.032 | 16.733
8 | 0.982 | 0.06016 | -0.032 | 16.327
8.5 | 1.018 | 0.06464 | -0.031 | 15.753
9 | 1.052 | 0.0689 | -0.031 | 15.269
9.5 | 1.084 | 0.075 | -0.032 | 14.447
10 | 1.112 | 0.08051 | -0.031 | 13.811
10.5 | 1.138 | 0.08516 | -0.032 | 13.359
11 | 1.16 | 0.0928 | -0.032 | 12.501
11.5 | 1.179 | 0.09991 | -0.032 | 11.804
12 | 1.192 | 0.10823 | -0.032 | 11.01
12.5 | 1.2 | 0.11493 | -0.031 | 10.438
13 | 1.204 | 0.12125 | -0.031 | 9.927
13.5 | 1.203 | 0.13266 | -0.031 | 9.072
14 | 1.199 | 0.14275 | -0.031 | 8.402
14.5 | 1.191 | 0.15546 | -0.031 | 7.664
15 | 1.18 | 0.164 | -0.031 | 7.194
15.5 | 1.165 | 0.17548 | -0.031 | 6.638
16 | 1.147 | 0.18769 | -0.031 | 6.11
16.5 | 1.126 | 0.20094 | -0.031 | 5.602
17 | 1.1 | 0.21636 | -0.031 | 5.086
17.5 | 1.07 | 0.22797 | -0.031 | 4.694
18 | 1.038 | 0.24334 | -0.031 | 4.266

## 4. Re 50k Mach 0.10 (2)
BIGFOIL.COM POLAR EXPORT
NACA65-317 a=0.8
NACA65-317 a=0.8 |  |  |  | Cl Max: | 1.1373 | at alpha= | 12 | deg
XFOIL ncrit=9 |  |  |  | L/D Max: | 20.0019 | at alpha= | 11.5 | deg
Re: | 50000 |  |  | Cd Min: | 0.20876 | at alpha= | 17 | deg
Mach: | 0.1 |  |  | Cl=0 at alpha= | 4.3361 | deg
|  |  |  | @ Cl=0.1, Cd= | 0.056484
|  |  |  | @ Cl=0.4, Cd= | 0.08003
|  |  |  | @ Cl=0.6, Cd= | 0.078773
alpha (deg) | Cl | Cd | Cm | Cl/Cd
-13.5 | -0.3427 | 0.14598 | -0.041 | -2.3476
-12.5 | -0.3261 | 0.13483 | -0.0424 | -2.4186
-12 | -0.3202 | 0.12966 | -0.0418 | -2.4695
-11.5 | -0.3175 | 0.12512 | -0.0397 | -2.5376
-11 | -0.3319 | 0.12185 | -0.0361 | -2.7238
-10.5 | -0.4971 | 0.09761 | -0.052 | -5.0927
-10 | -0.6281 | 0.08462 | -0.0532 | -7.4226
-9.5 | -0.7316 | 0.08052 | -0.0439 | -9.0859
-9 | -0.7713 | 0.07429 | -0.0378 | -10.3823
-8.5 | -0.8549 | 0.06747 | -0.0285 | -12.6708
-8 | -0.849 | 0.06076 | -0.0248 | -13.973
-7.5 | -0.8449 | 0.05465 | -0.0206 | -15.4602
-7 | -0.8284 | 0.04958 | -0.017 | -16.7084
-6.5 | -0.8018 | 0.04547 | -0.014 | -17.6336
-6 | -0.7663 | 0.0419 | -0.0115 | -18.2888
-5.5 | -0.7263 | 0.03914 | -0.0094 | -18.5565
-5 | -0.6847 | 0.03718 | -0.0067 | -18.4158
-4.5 | -0.6503 | 0.03543 | -0.003 | -18.3545
-4 | -0.6304 | 0.03165 | 0.001 | -19.9179
-3.5 | -0.6445 | 0.0359 | 0.0249 | -17.9526
-3 | -0.417 | 0.05052 | 0.0219 | -8.2542
-2.5 | -0.3427 | 0.0504 | 0.0151 | -6.7996
-2 | -0.2905 | 0.04995 | 0.0109 | -5.8158
-1.5 | -0.238 | 0.04968 | 0.0062 | -4.7907
-1 | -0.1891 | 0.04964 | 0.0019 | -3.8094
-0.5 | -0.1395 | 0.04988 | -0.0027 | -2.7967
0 | -0.0925 | 0.05044 | -0.0071 | -1.8339
0.5 | -0.0868 | 0.05006 | -0.0033 | -1.7339
1 | -0.0821 | 0.04963 | 0.0006 | -1.6542
1.5 | -0.0791 | 0.04912 | 0.0048 | -1.6103
2 | -0.0782 | 0.04846 | 0.0092 | -1.6137
2.5 | -0.0798 | 0.04756 | 0.014 | -1.6779
3 | -0.0833 | 0.04642 | 0.0191 | -1.7945
3.5 | -0.0815 | 0.04552 | 0.0231 | -1.7904
4 | -0.0445 | 0.04724 | 0.0203 | -0.942
4.5 | 0.0217 | 0.05132 | 0.0122 | 0.42284
5 | 0.0791 | 0.05494 | 0.0061 | 1.4398
5.5 | 0.1354 | 0.0591 | 0.0004 | 2.291
6 | 0.1921 | 0.06342 | -0.0051 | 3.029
7 | 0.2775 | 0.07077 | -0.0112 | 3.9212
7.5 | 0.3222 | 0.07508 | -0.0144 | 4.2914
8 | 0.3767 | 0.08008 | -0.0186 | 4.704
8.5 | 0.4833 | 0.07985 | -0.0205 | 6.0526
9 | 0.5609 | 0.08025 | -0.0212 | 6.9894
9.5 | 0.6713 | 0.07608 | -0.0204 | 8.8236
10.5 | 0.881 | 0.04673 | 0.0043 | 18.853
11 | 0.9549 | 0.04921 | 0.006 | 19.4046
11.5 | 1.0753 | 0.05376 | 0.0023 | 20.0019
12 | 1.1373 | 0.06067 | 0.0009 | 18.7457
12.5 | 1.1255 | 0.06723 | 0.0053 | 16.741
13 | 1.0996 | 0.07495 | 0.009 | 14.6711
13.5 | 1.0611 | 0.08401 | 0.011 | 12.6306
14 | 1.016 | 0.095 | 0.0106 | 10.6947
14.5 | 0.7798 | 0.1383 | -0.0149 | 5.6385
15 | 0.7878 | 0.15017 | -0.0189 | 5.2461
15.5 | 0.6929 | 0.18312 | -0.0452 | 3.7839
16 | 0.7051 | 0.19018 | -0.0483 | 3.7075
16.5 | 0.7261 | 0.19841 | -0.0509 | 3.6596
17 | 0.7588 | 0.20876 | -0.0526 | 3.6348

## 5. Re 50k Mach 0.25 (1)
BIGFOIL.COM POLAR EXPORT
NACA65-317 a=0.8
NACA65-317 a=0.8 |  |  |  | Cl Max: | 1.158 | at alpha= | 11.5 | deg
JavaFoil+Calcfoil stall+Eppler ext transition |  |  |  | L/D Max: | 34.349 | at alpha= | 6 | deg
Re: | 50000 |  |  | Cd Min: | 0.021 | at alpha= | 0 | deg
Mach: | 0.25 |  |  | Cl=0 at alpha= | -2.3917 | deg
|  |  |  | @ Cl=0.1, Cd= | 0.022286
|  |  |  | @ Cl=0.4, Cd= | 0.021641
|  |  |  | @ Cl=0.6, Cd= | 0.02335
alpha (deg) | Cl | Cd | Cm | Cl/Cd
-18.5 | -0.503 | 0.37504 | -0.01 | -1.341
-18 | -0.561 | 0.37235 | -0.009 | -1.506
-17.5 | -0.615 | 0.34902 | -0.01 | -1.762
-17 | -0.661 | 0.294 | -0.01 | -2.247
-16.5 | -0.695 | 0.2794 | -0.011 | -2.487
-16 | -0.724 | 0.2376 | -0.011 | -3.049
-15.5 | -0.75 | 0.22045 | -0.011 | -3.4
-15 | -0.77 | 0.19607 | -0.012 | -3.926
-14.5 | -0.785 | 0.18274 | -0.012 | -4.295
-14 | -0.795 | 0.16596 | -0.013 | -4.789
-13.5 | -0.799 | 0.15196 | -0.013 | -5.261
-13 | -0.799 | 0.13934 | -0.013 | -5.732
-12.5 | -0.793 | 0.13089 | -0.014 | -6.057
-12 | -0.782 | 0.12046 | -0.014 | -6.489
-11.5 | -0.766 | 0.10818 | -0.015 | -7.079
-11 | -0.745 | 0.10079 | -0.015 | -7.395
-10.5 | -0.72 | 0.09358 | -0.016 | -7.699
-10 | -0.691 | 0.08775 | -0.016 | -7.875
-9.5 | -0.657 | 0.08032 | -0.017 | -8.18
-9 | -0.62 | 0.07421 | -0.017 | -8.36
-8.5 | -0.581 | 0.06972 | -0.018 | -8.339
-8 | -0.54 | 0.06419 | -0.019 | -8.418
-7.5 | -0.498 | 0.06061 | -0.019 | -8.21
-7 | -0.453 | 0.05681 | -0.02 | -7.976
-6.5 | -0.407 | 0.05325 | -0.021 | -7.648
-6 | -0.36 | 0.05059 | -0.022 | -7.12
-5.5 | -0.312 | 0.0477 | -0.022 | -6.544
-5 | -0.263 | 0.04539 | -0.023 | -5.801
-4.5 | -0.214 | 0.04305 | -0.025 | -4.973
-4 | -0.196 | 0.02209 | -0.049 | -8.854
-3.5 | -0.136 | 0.02155 | -0.05 | -6.296
-3 | -0.071 | 0.02317 | -0.048 | -3.076
-2.5 | -0.013 | 0.02277 | -0.049 | -0.551
-2 | 0.047 | 0.02252 | -0.05 | 2.074
-1.5 | 0.106 | 0.02226 | -0.051 | 4.77
-1 | 0.166 | 0.02209 | -0.051 | 7.511
-0.5 | 0.226 | 0.02197 | -0.052 | 10.284
0 | 0.29 | 0.021 | -0.053 | 13.813
0.5 | 0.35 | 0.02131 | -0.054 | 16.406
1 | 0.409 | 0.0217 | -0.055 | 18.83
1.5 | 0.468 | 0.02212 | -0.056 | 21.142
2 | 0.526 | 0.02264 | -0.057 | 23.242
2.5 | 0.584 | 0.02319 | -0.058 | 25.195
3 | 0.643 | 0.02378 | -0.058 | 27.029
3.5 | 0.697 | 0.02449 | -0.059 | 28.457
4 | 0.753 | 0.02521 | -0.06 | 29.855
4.5 | 0.807 | 0.02608 | -0.061 | 30.964
5 | 0.861 | 0.02715 | -0.063 | 31.726
5.5 | 0.95 | 0.02815 | -0.068 | 33.738
6 | 1.004 | 0.02922 | -0.07 | 34.349
6.5 | 0.884 | 0.05026 | -0.035 | 17.59
7 | 0.925 | 0.05375 | -0.034 | 17.217
7.5 | 0.964 | 0.05764 | -0.032 | 16.723
8 | 1.001 | 0.0621 | -0.033 | 16.12
8.5 | 1.035 | 0.06706 | -0.032 | 15.434
9 | 1.066 | 0.07249 | -0.032 | 14.703
9.5 | 1.093 | 0.07811 | -0.032 | 13.991
10 | 1.116 | 0.08295 | -0.032 | 13.454
10.5 | 1.135 | 0.09126 | -0.032 | 12.438
11 | 1.149 | 0.09626 | -0.032 | 11.936
11.5 | 1.158 | 0.10462 | -0.032 | 11.069
12 | 1.156 | 0.11385 | -0.031 | 10.158
12.5 | 1.148 | 0.1256 | -0.031 | 9.139
13 | 1.133 | 0.13982 | -0.031 | 8.102
13.5 | 1.11 | 0.15047 | -0.031 | 7.38
14 | 1.081 | 0.16741 | -0.031 | 6.459
14.5 | 1.046 | 0.17819 | -0.03 | 5.868
15 | 1.004 | 0.19589 | -0.03 | 5.123
15.5 | 0.956 | 0.22392 | -0.03 | 4.268
16 | 0.902 | 0.24397 | -0.03 | 3.698
16.5 | 0.844 | 0.26718 | -0.03 | 3.159

## 6. Re 50k Mach 0.25 (2)
BIGFOIL.COM POLAR EXPORT
NACA65-317 a=0.8
NACA65-317 a=0.8 |  |  |  | Cl Max: | 1.0763 | at alpha= | 12.5 | deg
XFOIL ncrit=9 |  |  |  | L/D Max: | 19.1235 | at alpha= | 10 | deg
Re: | 50000 |  |  | Cd Min: | 0.21565 | at alpha= | 17.5 | deg
Mach: | 0.25 |  |  | Cl=0 at alpha= | 4.3574 | deg
|  |  |  | @ Cl=0.1, Cd= | 0.058268
|  |  |  | @ Cl=0.4, Cd= | 0.081506
|  |  |  | @ Cl=0.6, Cd= | 0.08032
alpha (deg) | Cl | Cd | Cm | Cl/Cd
-12.5 | -0.3165 | 0.13719 | -0.0439 | -2.307
-12 | -0.3144 | 0.13253 | -0.0427 | -2.3723
-11.5 | -0.3172 | 0.12859 | -0.0398 | -2.4668
-11 | -0.3392 | 0.12624 | -0.0355 | -2.6869
-10.5 | -0.3438 | 0.12191 | -0.0314 | -2.8201
-10 | -0.5819 | 0.09063 | -0.0548 | -6.4206
-9.5 | -0.6107 | 0.0841 | -0.0512 | -7.2616
-9 | -0.7038 | 0.07824 | -0.0448 | -8.9954
-8.5 | -0.8103 | 0.07283 | -0.0348 | -11.1259
-8 | -0.8301 | 0.06659 | -0.0294 | -12.4658
-7.5 | -0.8414 | 0.06025 | -0.0244 | -13.9651
-7 | -0.8402 | 0.05449 | -0.0199 | -15.4193
-6.5 | -0.8241 | 0.04954 | -0.0162 | -16.635
-6 | -0.7949 | 0.0453 | -0.0132 | -17.5475
-5.5 | -0.7558 | 0.04168 | -0.0109 | -18.1334
-5 | -0.7137 | 0.03923 | -0.0082 | -18.1927
-4.5 | -0.6718 | 0.03744 | -0.0048 | -17.9434
-4 | -0.6424 | 0.03535 | -0.0006 | -18.1726
-3.5 | -0.6458 | 0.03317 | 0.0124 | -19.4694
-3 | -0.6409 | 0.03882 | 0.0337 | -16.5095
-2.5 | -0.3747 | 0.05168 | 0.019 | -7.2504
-2 | -0.308 | 0.05131 | 0.0128 | -6.0027
-1.5 | -0.2622 | 0.05095 | 0.0097 | -5.1462
-1 | -0.2157 | 0.05084 | 0.0061 | -4.2427
-0.5 | -0.165 | 0.05101 | 0.0016 | -3.2347
0 | -0.1125 | 0.05148 | -0.0036 | -2.1853
0.5 | -0.0859 | 0.05165 | -0.0038 | -1.6631
1 | -0.0802 | 0.05127 | 0.0001 | -1.5643
1.5 | -0.076 | 0.05084 | 0.0042 | -1.4949
2 | -0.0735 | 0.05028 | 0.0085 | -1.4618
2.5 | -0.0733 | 0.04954 | 0.0132 | -1.4796
3 | -0.0755 | 0.04856 | 0.0182 | -1.5548
3.5 | -0.0774 | 0.04749 | 0.0229 | -1.6298
4 | -0.0446 | 0.04887 | 0.0209 | -0.91263
4.5 | 0.0178 | 0.05275 | 0.0135 | 0.33744
5 | 0.0828 | 0.0572 | 0.006 | 1.4476
5.5 | 0.1321 | 0.06026 | 0.0017 | 2.1922
6 | 0.18 | 0.06392 | -0.0024 | 2.816
6.5 | 0.2373 | 0.06895 | -0.0078 | 3.4416
7 | 0.2925 | 0.07393 | -0.0126 | 3.9564
7.5 | 0.3295 | 0.07744 | -0.0146 | 4.2549
8 | 0.3798 | 0.08171 | -0.0177 | 4.6481
8.5 | 0.5043 | 0.08045 | -0.0194 | 6.2685
9 | 0.5647 | 0.08136 | -0.0191 | 6.9408
9.5 | 0.6482 | 0.0789 | -0.0172 | 8.2155
10 | 0.8705 | 0.04552 | 0.0035 | 19.1235
10.5 | 0.8849 | 0.04987 | 0.0086 | 17.7441
11 | 0.9888 | 0.05261 | 0.0088 | 18.7949
11.5 | 1.0512 | 0.05852 | 0.0087 | 17.9631
12 | 1.0545 | 0.0656 | 0.0111 | 16.0747
12.5 | 1.0763 | 0.0734 | 0.0118 | 14.6635
13 | 1.0371 | 0.08227 | 0.0136 | 12.6061
13.5 | 0.8994 | 0.09989 | 0.0081 | 9.0039
14 | 0.8402 | 0.1182 | -0.0006 | 7.1083
14.5 | 0.7389 | 0.15182 | -0.0229 | 4.8669
15.5 | 0.6956 | 0.18646 | -0.0466 | 3.7306
16 | 0.7093 | 0.19373 | -0.05 | 3.6613
16.5 | 0.7367 | 0.20313 | -0.0525 | 3.6267
17 | 0.7609 | 0.21168 | -0.055 | 3.5946
17.5 | 0.7645 | 0.21565 | -0.0593 | 3.5451

## 7. Re 50k Mach 0.50 (1)
BIGFOIL.COM POLAR EXPORT
NACA65-317 a=0.8
NACA65-317 a=0.8 |  |  |  | Cl Max: | 1.235 | at alpha= | 20 | deg
JavaFoil+Calcfoil stall+Eppler ext transition |  |  |  | L/D Max: | 31.749 | at alpha= | 5.5 | deg
Re: | 50000 |  |  | Cd Min: | 0.02305 | at alpha= | 0 | deg
Mach: | 0.5 |  |  | Cl=0 at alpha= | -2.3939 | deg
|  |  |  | @ Cl=0.1, Cd= | 0.024218
|  |  |  | @ Cl=0.4, Cd= | 0.023541
|  |  |  | @ Cl=0.6, Cd= | 0.025227
alpha (deg) | Cl | Cd | Cm | Cl/Cd
-20 | -0.982 | 0.42511 | -0.013 | -2.311
-19.5 | -0.955 | 0.42311 | -0.014 | -2.258
-19 | -0.928 | 0.43645 | -0.014 | -2.127
-18.5 | -0.901 | 0.4279 | -0.015 | -2.106
-18 | -0.872 | 0.39604 | -0.014 | -2.201
-17.5 | -0.844 | 0.40277 | -0.015 | -2.096
-17 | -0.817 | 0.37235 | -0.015 | -2.194
-16.5 | -0.79 | 0.36464 | -0.016 | -2.166
-16 | -0.762 | 0.37517 | -0.016 | -2.032
-15.5 | -0.733 | 0.33077 | -0.016 | -2.216
-15 | -0.705 | 0.32938 | -0.016 | -2.141
-14.5 | -0.678 | 0.315 | -0.017 | -2.152
-14 | -0.65 | 0.30981 | -0.017 | -2.099
-13.5 | -0.623 | 0.30504 | -0.018 | -2.042
-13 | -0.594 | 0.30488 | -0.017 | -1.947
-12.5 | -0.566 | 0.27816 | -0.017 | -2.035
-12 | -0.538 | 0.27478 | -0.018 | -1.959
-11.5 | -0.511 | 0.26023 | -0.018 | -1.962
-11 | -0.483 | 0.26884 | -0.018 | -1.796
-10.5 | -0.454 | 0.23595 | -0.017 | -1.925
-10 | -0.426 | 0.20249 | -0.017 | -2.106
-9.5 | -0.399 | 0.37288 | -0.019 | -1.069
-9 | -0.371 | 0.15401 | -0.019 | -2.407
-8.5 | -0.542 | 0.09445 | -0.019 | -5.736
-8 | -0.542 | 0.08059 | -0.019 | -6.722
-7.5 | -0.518 | 0.07122 | -0.02 | -7.277
-7 | -0.483 | 0.06454 | -0.021 | -7.485
-6.5 | -0.441 | 0.05868 | -0.022 | -7.512
-6 | -0.394 | 0.05389 | -0.023 | -7.309
-5.5 | -0.344 | 0.05064 | -0.024 | -6.789
-5 | -0.291 | 0.04776 | -0.025 | -6.1
-4.5 | -0.237 | 0.04517 | -0.026 | -5.253
-4 | -0.182 | 0.04292 | -0.028 | -4.248
-3.5 | -0.149 | 0.02382 | -0.055 | -6.277
-3 | -0.082 | 0.02328 | -0.056 | -3.536
-2.5 | -0.014 | 0.02479 | -0.054 | -0.561
-2 | 0.052 | 0.0244 | -0.054 | 2.126
-1.5 | 0.118 | 0.02415 | -0.055 | 4.884
-1 | 0.184 | 0.02397 | -0.056 | 7.688
-0.5 | 0.251 | 0.02387 | -0.057 | 10.51
0 | 0.321 | 0.02305 | -0.058 | 13.933
0.5 | 0.387 | 0.02345 | -0.059 | 16.505
1 | 0.453 | 0.02391 | -0.06 | 18.94
1.5 | 0.518 | 0.02446 | -0.061 | 21.191
2 | 0.584 | 0.02505 | -0.062 | 23.304
2.5 | 0.649 | 0.02577 | -0.063 | 25.164
3 | 0.713 | 0.02659 | -0.064 | 26.818
3.5 | 0.771 | 0.0275 | -0.065 | 28.042
4 | 0.832 | 0.02855 | -0.066 | 29.138
4.5 | 0.891 | 0.02971 | -0.067 | 29.987
5 | 0.985 | 0.03136 | -0.071 | 31.424
5.5 | 1.042 | 0.03281 | -0.072 | 31.749
6 | 0.923 | 0.05009 | -0.035 | 18.437
6.5 | 0.963 | 0.05459 | -0.034 | 17.641
7 | 0.995 | 0.05966 | -0.034 | 16.684
7.5 | 1.017 | 0.06707 | -0.034 | 15.158
8 | 1.02 | 0.07544 | -0.034 | 13.52
8.5 | 0.987 | 0.08703 | -0.033 | 11.346
9 | 0.792 | 0.12497 | -0.029 | 6.338
9.5 | 0.661 | 0.18597 | -0.03 | 3.557
10 | 0.69 | 0.21672 | -0.035 | 3.182
10.5 | 0.717 | 0.24037 | -0.035 | 2.981
11 | 0.744 | 0.24321 | -0.036 | 3.058
11.5 | 0.772 | 0.25463 | -0.041 | 3.033
12 | 0.799 | 0.25939 | -0.041 | 3.082
12.5 | 0.826 | 0.28141 | -0.042 | 2.937
13 | 0.853 | 0.29202 | -0.042 | 2.923
13.5 | 0.882 | 0.33347 | -0.046 | 2.645
14 | 0.909 | 0.3157 | -0.047 | 2.879
14.5 | 0.936 | 0.3189 | -0.047 | 2.934
15 | 0.965 | 0.3852 | -0.051 | 2.504
15.5 | 0.991 | 0.38453 | -0.051 | 2.578
16 | 1.018 | 0.37934 | -0.052 | 2.684
16.5 | 1.046 | 0.38598 | -0.054 | 2.709
17 | 1.074 | 0.41648 | -0.056 | 2.579
17.5 | 1.1 | 0.43324 | -0.057 | 2.54
18 | 1.127 | 0.41755 | -0.057 | 2.698
18.5 | 1.157 | 0.45013 | -0.061 | 2.57
19 | 1.183 | 0.46609 | -0.061 | 2.538
19.5 | 1.209 | 0.47647 | -0.062 | 2.538
20 | 1.235 | 0.48301 | -0.062 | 2.557

## 8. Re 50k Mach 0.50 (2)
BIGFOIL.COM POLAR EXPORT
NACA65-317 a=0.8
NACA65-317 a=0.8 |  |  |  | Cl Max: | 0.914 | at alpha= | 20 | deg
XFOIL ncrit=9 |  |  |  | L/D Max: | 13.6954 | at alpha= | 10 | deg
Re: | 50000 |  |  | Cd Min: | 0.27547 | at alpha= | 20 | deg
Mach: | 0.5 |  |  | Cl=0 at alpha= | 3.9556 | deg
|  |  |  | @ Cl=0.1, Cd= | 0.065014
|  |  |  | @ Cl=0.4, Cd= | 0.083549
|  |  |  | @ Cl=0.6, Cd= | 0.084605
alpha (deg) | Cl | Cd | Cm | Cl/Cd
-10.5 | -0.3731 | 0.14021 | -0.0297 | -2.661
-10 | -0.4318 | 0.12351 | -0.0411 | -3.4961
-9.5 | -0.4643 | 0.11553 | -0.0418 | -4.0189
-9 | -0.4844 | 0.10856 | -0.0408 | -4.462
-8.5 | -0.5445 | 0.09729 | -0.0449 | -5.5967
-8 | -0.5828 | 0.08926 | -0.0443 | -6.5292
-7.5 | -0.6416 | 0.08105 | -0.0431 | -7.9161
-7 | -0.7129 | 0.07449 | -0.0382 | -9.5704
-6.5 | -0.7758 | 0.0686 | -0.0311 | -11.309
-6 | -0.8129 | 0.06233 | -0.0249 | -13.0419
-5.5 | -0.8236 | 0.05641 | -0.0196 | -14.6002
-5 | -0.814 | 0.05113 | -0.0151 | -15.9202
-4.5 | -0.7823 | 0.04666 | -0.0114 | -16.766
-4 | -0.7343 | 0.04369 | -0.0078 | -16.807
-3.5 | -0.6902 | 0.04157 | -0.003 | -16.6033
-3 | -0.667 | 0.0387 | 0.0029 | -17.2351
-2.5 | -0.6683 | 0.03921 | 0.021 | -17.0441
-2 | -0.3926 | 0.05736 | 0.0214 | -6.8445
-1.5 | -0.334 | 0.05685 | 0.0178 | -5.8751
-1 | -0.2884 | 0.05641 | 0.0157 | -5.1126
-0.5 | -0.2447 | 0.05622 | 0.0136 | -4.3525
0 | -0.1958 | 0.05635 | 0.0102 | -3.4747
0.5 | -0.1463 | 0.05679 | 0.0064 | -2.5762
1 | -0.0937 | 0.05762 | 0.0018 | -1.6262
1.5 | -0.0677 | 0.05802 | 0.0022 | -1.1668
2 | -0.0605 | 0.05777 | 0.0063 | -1.0473
2.5 | -0.0548 | 0.05748 | 0.0106 | -0.95338
3 | -0.051 | 0.0571 | 0.0151 | -0.89317
3.5 | -0.0493 | 0.05657 | 0.0199 | -0.87149
4 | 0.0048 | 0.05935 | 0.014 | 0.080876
4.5 | 0.0424 | 0.06159 | 0.0118 | 0.68842
5 | 0.0732 | 0.06331 | 0.0112 | 1.1562
5.5 | 0.1119 | 0.06577 | 0.0089 | 1.7014
6 | 0.1599 | 0.06944 | 0.005 | 2.3027
6.5 | 0.2115 | 0.07368 | 0.0005 | 2.8705
7 | 0.2656 | 0.07824 | -0.0039 | 3.3947
7.5 | 0.3346 | 0.0836 | -0.009 | 4.0024
8 | 0.45 | 0.08351 | -0.0105 | 5.3886
8.5 | 0.4962 | 0.086 | -0.0105 | 5.7698
9 | 0.5672 | 0.08721 | -0.0101 | 6.5038
9.5 | 0.6911 | 0.07737 | -0.0012 | 8.9324
10 | 0.8335 | 0.06086 | 0.0178 | 13.6954
10.5 | 0.8468 | 0.06773 | 0.0192 | 12.5026
11 | 0.8358 | 0.07761 | 0.0178 | 10.7692
11.5 | 0.7958 | 0.09138 | 0.0125 | 8.7087
12 | 0.7704 | 0.10492 | 0.0066 | 7.3427
12.5 | 0.7307 | 0.12265 | -0.004 | 5.9576
13 | 0.7136 | 0.13764 | -0.0127 | 5.1845
13.5 | 0.7129 | 0.15023 | -0.0195 | 4.7454
14 | 0.7188 | 0.16188 | -0.0257 | 4.4403
15 | 0.7015 | 0.19267 | -0.0488 | 3.6409
15.5 | 0.7193 | 0.20153 | -0.0537 | 3.5692
16 | 0.7499 | 0.21231 | -0.0572 | 3.5321
16.5 | 0.7702 | 0.21998 | -0.0614 | 3.5012
17 | 0.7819 | 0.22633 | -0.0668 | 3.4547
17.5 | 0.8088 | 0.23618 | -0.0706 | 3.4245
18 | 0.8415 | 0.24817 | -0.0738 | 3.3908
18.5 | 0.8487 | 0.25099 | -0.0801 | 3.3814
19 | 0.87 | 0.25945 | -0.085 | 3.3532
19.5 | 0.9037 | 0.27287 | -0.088 | 3.3118
20 | 0.914 | 0.27547 | -0.0946 | 3.318

## 9. Re 100k Mach 0.00 (1)
BIGFOIL.COM POLAR EXPORT
NACA65-317 a=0.8
NACA65-317 a=0.8 |  |  |  | Cl Max: | 1.214 | at alpha= | 13.5 | deg
JavaFoil+Calcfoil stall+Eppler ext transition |  |  |  | L/D Max: | 46.557 | at alpha= | 5.5 | deg
Re: | 100000 |  |  | Cd Min: | 0.01488 | at alpha= | 0 | deg
Mach: | 0 |  |  | Cl=0 at alpha= | -2.3965 | deg
|  |  |  | @ Cl=0.1, Cd= | 0.015614
|  |  |  | @ Cl=0.4, Cd= | 0.015347
|  |  |  | @ Cl=0.6, Cd= | 0.016411
alpha (deg) | Cl | Cd | Cm | Cl/Cd
-20 | -0.81 | 0.25751 | -0.008 | -3.147
-19.5 | -0.831 | 0.25008 | -0.009 | -3.321
-19 | -0.85 | 0.23421 | -0.009 | -3.628
-18.5 | -0.867 | 0.21837 | -0.009 | -3.971
-18 | -0.883 | 0.20525 | -0.01 | -4.303
-17.5 | -0.897 | 0.19443 | -0.01 | -4.611
-17 | -0.906 | 0.17987 | -0.01 | -5.035
-16.5 | -0.908 | 0.16813 | -0.011 | -5.4
-16 | -0.908 | 0.15729 | -0.011 | -5.771
-15.5 | -0.905 | 0.1513 | -0.011 | -5.981
-15 | -0.9 | 0.14106 | -0.012 | -6.377
-14.5 | -0.891 | 0.13024 | -0.012 | -6.845
-14 | -0.88 | 0.12472 | -0.013 | -7.057
-13.5 | -0.866 | 0.11565 | -0.013 | -7.489
-13 | -0.849 | 0.1094 | -0.013 | -7.762
-12.5 | -0.829 | 0.10149 | -0.014 | -8.17
-12 | -0.806 | 0.09672 | -0.014 | -8.337
-11.5 | -0.781 | 0.08931 | -0.015 | -8.74
-11 | -0.752 | 0.08408 | -0.016 | -8.946
-10.5 | -0.721 | 0.07896 | -0.016 | -9.13
-10 | -0.687 | 0.0736 | -0.016 | -9.333
-9.5 | -0.65 | 0.06943 | -0.017 | -9.361
-9 | -0.611 | 0.06488 | -0.017 | -9.42
-8.5 | -0.571 | 0.0611 | -0.018 | -9.344
-8 | -0.529 | 0.05696 | -0.019 | -9.29
-7.5 | -0.486 | 0.05383 | -0.02 | -9.03
-7 | -0.442 | 0.05053 | -0.02 | -8.744
-6.5 | -0.396 | 0.04791 | -0.021 | -8.277
-6 | -0.35 | 0.0454 | -0.022 | -7.717
-5.5 | -0.303 | 0.04316 | -0.023 | -7.028
-5 | -0.308 | 0.01836 | -0.047 | -16.751
-4.5 | -0.25 | 0.0178 | -0.048 | -14.07
-4 | -0.192 | 0.01732 | -0.049 | -11.096
-3.5 | -0.133 | 0.0169 | -0.05 | -7.882
-3 | -0.07 | 0.01636 | -0.048 | -4.303
-2.5 | -0.012 | 0.01603 | -0.049 | -0.773
-2 | 0.046 | 0.01576 | -0.05 | 2.931
-1.5 | 0.105 | 0.0156 | -0.051 | 6.735
-1 | 0.164 | 0.01545 | -0.052 | 10.631
-0.5 | 0.224 | 0.01533 | -0.053 | 14.614
0 | 0.286 | 0.01488 | -0.054 | 19.257
0.5 | 0.346 | 0.0151 | -0.056 | 22.902
1 | 0.405 | 0.01537 | -0.057 | 26.346
1.5 | 0.464 | 0.01563 | -0.059 | 29.668
2 | 0.522 | 0.01596 | -0.06 | 32.708
2.5 | 0.58 | 0.01629 | -0.061 | 35.618
3 | 0.638 | 0.01664 | -0.062 | 38.353
3.5 | 0.692 | 0.01705 | -0.062 | 40.565
4 | 0.746 | 0.01756 | -0.063 | 42.504
4.5 | 0.801 | 0.01811 | -0.064 | 44.23
5 | 0.854 | 0.01871 | -0.064 | 45.62
5.5 | 0.905 | 0.01945 | -0.065 | 46.557
6 | 0.98 | 0.02365 | -0.068 | 41.408
6.5 | 1.031 | 0.02463 | -0.069 | 41.861
7 | 1.08 | 0.02564 | -0.069 | 42.125
7.5 | 1.127 | 0.02666 | -0.07 | 42.281
8 | 0.98 | 0.05494 | -0.034 | 17.839
8.5 | 1.015 | 0.05891 | -0.032 | 17.232
9 | 1.05 | 0.06272 | -0.032 | 16.734
9.5 | 1.081 | 0.06749 | -0.032 | 16.024
10 | 1.11 | 0.07225 | -0.032 | 15.367
10.5 | 1.137 | 0.07765 | -0.032 | 14.644
11 | 1.161 | 0.08209 | -0.032 | 14.14
11.5 | 1.181 | 0.08772 | -0.032 | 13.467
12 | 1.195 | 0.0942 | -0.032 | 12.689
12.5 | 1.206 | 0.10197 | -0.033 | 11.823
13 | 1.212 | 0.10662 | -0.033 | 11.367
13.5 | 1.214 | 0.11644 | -0.032 | 10.429
14 | 1.213 | 0.12267 | -0.032 | 9.89
14.5 | 1.208 | 0.12984 | -0.032 | 9.306
15 | 1.2 | 0.14292 | -0.033 | 8.399
15.5 | 1.189 | 0.151 | -0.033 | 7.874
16 | 1.174 | 0.15621 | -0.032 | 7.518
16.5 | 1.158 | 0.16837 | -0.032 | 6.876
17 | 1.137 | 0.18258 | -0.033 | 6.226
17.5 | 1.111 | 0.19465 | -0.033 | 5.707
18 | 1.083 | 0.20272 | -0.032 | 5.343
18.5 | 1.054 | 0.21801 | -0.032 | 4.836

## 10. Re 100k Mach 0.00 (2)
BIGFOIL.COM POLAR EXPORT
NACA65-317 a=0.8
NACA65-317 a=0.8 |  |  |  | Cl Max: | 1.1765 | at alpha= | 13 | deg
XFOIL ncrit=9 |  |  |  | L/D Max: | 33.8437 | at alpha= | 9 | deg
Re: | 100000 |  |  | Cd Min: | 0.20928 | at alpha= | 18 | deg
Mach: | 0 |  |  | Cl=0 at alpha= | 2.0804 | deg
|  |  |  | @ Cl=0.1, Cd= | 0.042529
|  |  |  | @ Cl=0.4, Cd= | 0.047154
|  |  |  | @ Cl=0.6, Cd= | 0.048535
alpha (deg) | Cl | Cd | Cm | Cl/Cd
-14 | -0.3754 | 0.14101 | -0.0473 | -2.6622
-13.5 | -0.396 | 0.13375 | -0.0531 | -2.9607
-13 | -0.368 | 0.12819 | -0.0524 | -2.8707
-12.5 | -0.3677 | 0.12136 | -0.0539 | -3.0298
-12 | -0.4163 | 0.11567 | -0.056 | -3.599
-11.5 | -0.3953 | 0.11276 | -0.0487 | -3.5057
-11 | -0.4639 | 0.10886 | -0.0454 | -4.2614
-10.5 | -0.4578 | 0.10643 | -0.0387 | -4.3014
-9.5 | -0.7467 | 0.05812 | -0.0609 | -12.8476
-9 | -0.7496 | 0.05048 | -0.0572 | -14.8494
-8.5 | -0.7162 | 0.04469 | -0.0566 | -16.026
-8 | -0.664 | 0.04073 | -0.058 | -16.3025
-7.5 | -0.6263 | 0.03725 | -0.056 | -16.8134
-7 | -0.5724 | 0.03451 | -0.0565 | -16.5865
-6.5 | -0.5079 | 0.03278 | -0.0585 | -15.4942
-6 | -0.4756 | 0.03126 | -0.0552 | -15.2143
-5.5 | -0.4208 | 0.02962 | -0.056 | -14.2066
-5 | -0.4223 | 0.02834 | -0.0478 | -14.9012
-4.5 | -0.4348 | 0.02703 | -0.0364 | -16.0858
-4 | -0.3867 | 0.02966 | -0.0319 | -13.0378
-3.5 | -0.3694 | 0.03165 | -0.0238 | -11.6714
-3 | -0.3309 | 0.03531 | -0.0138 | -9.3713
-2.5 | -0.3207 | 0.03675 | -0.0044 | -8.7265
-2 | -0.2844 | 0.03701 | -0.0016 | -7.6844
-1.5 | -0.2549 | 0.03706 | 0.0008 | -6.878
-1 | -0.2338 | 0.03716 | 0.0046 | -6.2917
-0.5 | -0.1795 | 0.0374 | 0.003 | -4.7995
0 | -0.1669 | 0.03759 | 0.0067 | -4.44
0.5 | -0.1277 | 0.03802 | 0.007 | -3.3588
1 | -0.0843 | 0.0387 | 0.0068 | -2.1783
1.5 | -0.0615 | 0.03935 | 0.0088 | -1.5629
2 | -0.0041 | 0.04018 | 0.0069 | -0.10204
2.5 | 0.0214 | 0.04105 | 0.0086 | 0.52132
3 | 0.0691 | 0.04202 | 0.0076 | 1.6445
3.5 | 0.1334 | 0.04308 | 0.0042 | 3.0966
4 | 0.2132 | 0.04423 | -0.0016 | 4.8203
4.5 | 0.2876 | 0.04565 | -0.0081 | 6.3001
5 | 0.3782 | 0.04695 | -0.0167 | 8.0554
5.5 | 0.4382 | 0.04751 | -0.02 | 9.2233
6 | 0.453 | 0.04869 | -0.0179 | 9.3038
6.5 | 0.5116 | 0.04926 | -0.0199 | 10.3857
7 | 0.5826 | 0.04892 | -0.0219 | 11.9092
7.5 | 0.6658 | 0.04708 | -0.0236 | 14.1419
8 | 0.7522 | 0.04262 | -0.0232 | 17.649
9 | 0.9395 | 0.02776 | -0.0183 | 33.8437
9.5 | 0.9184 | 0.03075 | -0.009 | 29.8667
10 | 0.8916 | 0.03668 | -0.0031 | 24.3075
10.5 | 0.909 | 0.03987 | 0.0001 | 22.7991
11 | 0.9561 | 0.0418 | 0.0016 | 22.8732
11.5 | 1.0305 | 0.04386 | 0.0011 | 23.4952
12 | 1.0944 | 0.04694 | 0.0004 | 23.3149
12.5 | 1.1652 | 0.05258 | -0.0014 | 22.1605
13 | 1.1765 | 0.05808 | 0.0016 | 20.2565
13.5 | 1.1679 | 0.06421 | 0.0051 | 18.1888
14 | 1.1431 | 0.07144 | 0.0082 | 16.0008
14.5 | 1.1084 | 0.08027 | 0.0098 | 13.8084
15 | 1.0649 | 0.09081 | 0.0093 | 11.7267
15.5 | 1.0242 | 0.10299 | 0.0065 | 9.9447
16 | 0.7667 | 0.17758 | -0.0369 | 4.3175
16.5 | 0.7541 | 0.18656 | -0.0439 | 4.0421
17 | 0.7796 | 0.19467 | -0.0453 | 4.0047
17.5 | 0.7805 | 0.20115 | -0.0508 | 3.8802
18 | 0.7896 | 0.20928 | -0.0553 | 3.7729

## 11. Re 100k Mach 0.10 (1)
BIGFOIL.COM POLAR EXPORT
NACA65-317 a=0.8
NACA65-317 a=0.8 |  |  |  | Cl Max: | 1.204 | at alpha= | 13 | deg
JavaFoil+Calcfoil stall+Eppler ext transition |  |  |  | L/D Max: | 46.367 | at alpha= | 5.5 | deg
Re: | 100000 |  |  | Cd Min: | 0.01493 | at alpha= | 0 | deg
Mach: | 0.1 |  |  | Cl=0 at alpha= | -2.3965 | deg
|  |  |  | @ Cl=0.1, Cd= | 0.01567
|  |  |  | @ Cl=0.4, Cd= | 0.015381
|  |  |  | @ Cl=0.6, Cd= | 0.016451
alpha (deg) | Cl | Cd | Cm | Cl/Cd
-20 | -0.763 | 0.26323 | -0.008 | -2.9
-19.5 | -0.787 | 0.25281 | -0.009 | -3.114
-19 | -0.81 | 0.23709 | -0.009 | -3.416
-18.5 | -0.831 | 0.23096 | -0.009 | -3.6
-18 | -0.851 | 0.21294 | -0.01 | -3.996
-17.5 | -0.868 | 0.2022 | -0.01 | -4.294
-17 | -0.881 | 0.18176 | -0.011 | -4.847
-16.5 | -0.886 | 0.17621 | -0.011 | -5.029
-16 | -0.889 | 0.16136 | -0.011 | -5.51
-15.5 | -0.889 | 0.1534 | -0.011 | -5.795
-15 | -0.886 | 0.14345 | -0.012 | -6.178
-14.5 | -0.881 | 0.13187 | -0.012 | -6.677
-14 | -0.872 | 0.12578 | -0.013 | -6.929
-13.5 | -0.86 | 0.11911 | -0.013 | -7.216
-13 | -0.844 | 0.11009 | -0.013 | -7.668
-12.5 | -0.826 | 0.10369 | -0.014 | -7.964
-12 | -0.804 | 0.09721 | -0.014 | -8.273
-11.5 | -0.78 | 0.08962 | -0.015 | -8.698
-11 | -0.752 | 0.08436 | -0.015 | -8.914
-10.5 | -0.722 | 0.07908 | -0.016 | -9.124
-10 | -0.688 | 0.07446 | -0.016 | -9.24
-9.5 | -0.651 | 0.06973 | -0.017 | -9.341
-9 | -0.613 | 0.06504 | -0.017 | -9.422
-8.5 | -0.573 | 0.06108 | -0.018 | -9.375
-8 | -0.531 | 0.05733 | -0.019 | -9.263
-7.5 | -0.488 | 0.05414 | -0.02 | -9.013
-7 | -0.444 | 0.05077 | -0.02 | -8.739
-6.5 | -0.398 | 0.04793 | -0.021 | -8.309
-6 | -0.352 | 0.04542 | -0.022 | -7.747
-5.5 | -0.305 | 0.04318 | -0.023 | -7.056
-5 | -0.309 | 0.01846 | -0.047 | -16.725
-4.5 | -0.251 | 0.01789 | -0.048 | -14.055
-4 | -0.193 | 0.0174 | -0.049 | -11.095
-3.5 | -0.134 | 0.01697 | -0.05 | -7.881
-3 | -0.071 | 0.01641 | -0.049 | -4.312
-2.5 | -0.012 | 0.01612 | -0.05 | -0.772
-2 | 0.046 | 0.01585 | -0.051 | 2.927
-1.5 | 0.106 | 0.01565 | -0.052 | 6.746
-1 | 0.165 | 0.01553 | -0.053 | 10.624
-0.5 | 0.225 | 0.01541 | -0.054 | 14.597
0 | 0.288 | 0.01493 | -0.055 | 19.282
0.5 | 0.347 | 0.01516 | -0.056 | 22.92
1 | 0.407 | 0.01541 | -0.057 | 26.402
1.5 | 0.466 | 0.0157 | -0.059 | 29.677
2 | 0.525 | 0.01602 | -0.06 | 32.757
2.5 | 0.583 | 0.01634 | -0.061 | 35.683
3 | 0.641 | 0.01672 | -0.062 | 38.317
3.5 | 0.694 | 0.01714 | -0.063 | 40.523
4 | 0.75 | 0.01764 | -0.063 | 42.494
4.5 | 0.804 | 0.0182 | -0.064 | 44.189
5 | 0.857 | 0.01888 | -0.065 | 45.383
5.5 | 0.909 | 0.0196 | -0.065 | 46.367
6 | 0.984 | 0.0238 | -0.068 | 41.334
6.5 | 1.035 | 0.02479 | -0.069 | 41.772
7 | 1.084 | 0.02587 | -0.07 | 41.918
7.5 | 1.131 | 0.02689 | -0.07 | 42.064
8 | 0.984 | 0.05526 | -0.034 | 17.798
8.5 | 1.019 | 0.05938 | -0.032 | 17.153
9 | 1.052 | 0.06318 | -0.032 | 16.657
9.5 | 1.084 | 0.06735 | -0.032 | 16.09
10 | 1.112 | 0.0727 | -0.032 | 15.296
10.5 | 1.138 | 0.07715 | -0.033 | 14.749
11 | 1.16 | 0.08372 | -0.033 | 13.861
11.5 | 1.18 | 0.08976 | -0.033 | 13.142
12 | 1.192 | 0.09442 | -0.032 | 12.623
12.5 | 1.2 | 0.1024 | -0.032 | 11.72
13 | 1.204 | 0.11026 | -0.033 | 10.921
13.5 | 1.204 | 0.11713 | -0.032 | 10.277
14 | 1.2 | 0.12433 | -0.032 | 9.65
14.5 | 1.192 | 0.13213 | -0.032 | 9.018
15 | 1.18 | 0.14466 | -0.032 | 8.159
15.5 | 1.165 | 0.15386 | -0.032 | 7.572
16 | 1.147 | 0.16206 | -0.032 | 7.077
16.5 | 1.126 | 0.17367 | -0.032 | 6.483
17 | 1.101 | 0.18267 | -0.032 | 6.025
17.5 | 1.07 | 0.19808 | -0.032 | 5.404
18 | 1.038 | 0.2092 | -0.032 | 4.964

## 12. Re 100k Mach 0.10 (2)
BIGFOIL.COM POLAR EXPORT
NACA65-317 a=0.8
NACA65-317 a=0.8 |  |  |  | Cl Max: | 1.1674 | at alpha= | 13 | deg
XFOIL ncrit=9 |  |  |  | L/D Max: | 33.3785 | at alpha= | 9 | deg
Re: | 100000 |  |  | Cd Min: | 0.21029 | at alpha= | 18 | deg
Mach: | 0.1 |  |  | Cl=0 at alpha= | 2.1715 | deg
|  |  |  | @ Cl=0.1, Cd= | 0.042787
|  |  |  | @ Cl=0.4, Cd= | 0.047953
|  |  |  | @ Cl=0.6, Cd= | 0.048555
alpha (deg) | Cl | Cd | Cm | Cl/Cd
-14 | -0.3726 | 0.14157 | -0.0475 | -2.6319
-13.5 | -0.3895 | 0.13442 | -0.0528 | -2.8976
-13 | -0.3684 | 0.12882 | -0.053 | -2.8598
-12.5 | -0.3644 | 0.12208 | -0.0539 | -2.9849
-12 | -0.414 | 0.11669 | -0.0557 | -3.5479
-11.5 | -0.394 | 0.11374 | -0.0484 | -3.464
-11 | -0.4622 | 0.10995 | -0.0452 | -4.2037
-10.5 | -0.4551 | 0.10742 | -0.0385 | -4.2366
-10 | -0.464 | 0.10064 | -0.0407 | -4.6105
-9.5 | -0.7371 | 0.05877 | -0.0628 | -12.5421
-9 | -0.7456 | 0.05127 | -0.0588 | -14.5426
-8.5 | -0.7149 | 0.04539 | -0.0579 | -15.7502
-8 | -0.6712 | 0.04144 | -0.0579 | -16.1969
-7.5 | -0.6267 | 0.03771 | -0.0572 | -16.6189
-7 | -0.5763 | 0.0349 | -0.057 | -16.5129
-6.5 | -0.5068 | 0.033 | -0.0598 | -15.3576
-6 | -0.4764 | 0.03151 | -0.056 | -15.119
-5.5 | -0.4333 | 0.03019 | -0.0547 | -14.3524
-5 | -0.4199 | 0.02871 | -0.0489 | -14.6256
-4.5 | -0.4372 | 0.02695 | -0.0371 | -16.2226
-4 | -0.3857 | 0.02981 | -0.0326 | -12.9386
-3.5 | -0.3715 | 0.03183 | -0.0238 | -11.6714
-3 | -0.3294 | 0.03541 | -0.0147 | -9.3025
-2.5 | -0.321 | 0.0371 | -0.0043 | -8.6523
-2 | -0.284 | 0.03718 | -0.002 | -7.6385
-1.5 | -0.2608 | 0.03729 | 0.0016 | -6.9938
-1 | -0.2345 | 0.03738 | 0.0046 | -6.2734
-0.5 | -0.1747 | 0.03763 | 0.0022 | -4.6426
0 | -0.1705 | 0.03776 | 0.007 | -4.5154
0.5 | -0.126 | 0.03821 | 0.0069 | -3.2976
1 | -0.0909 | 0.03885 | 0.0076 | -2.3398
1.5 | -0.0623 | 0.03951 | 0.0089 | -1.5768
2 | -0.0119 | 0.04033 | 0.0079 | -0.29507
2.5 | 0.0228 | 0.04119 | 0.0085 | 0.55353
3 | 0.0662 | 0.04217 | 0.0081 | 1.5698
3.5 | 0.1254 | 0.04325 | 0.0053 | 2.8994
4.5 | 0.2906 | 0.04572 | -0.0078 | 6.3561
5 | 0.3666 | 0.04731 | -0.0151 | 7.7489
6 | 0.4503 | 0.04892 | -0.0172 | 9.2048
6.5 | 0.5135 | 0.04935 | -0.0195 | 10.4053
7 | 0.5878 | 0.04885 | -0.0217 | 12.0328
7.5 | 0.6742 | 0.04676 | -0.0236 | 14.4183
8 | 0.7614 | 0.04188 | -0.0228 | 18.1805
8.5 | 0.908 | 0.02932 | -0.0222 | 30.9686
9 | 0.9366 | 0.02806 | -0.0169 | 33.3785
9.5 | 0.9104 | 0.03167 | -0.0077 | 28.7464
10 | 0.8885 | 0.03734 | -0.0022 | 23.7949
10.5 | 0.9082 | 0.04042 | 0.0008 | 22.4691
11 | 0.9577 | 0.0423 | 0.0024 | 22.6407
11.5 | 1.0343 | 0.04448 | 0.0018 | 23.2531
12 | 1.0976 | 0.04776 | 0.0012 | 22.9816
12.5 | 1.1608 | 0.05363 | 0.0001 | 21.6446
13 | 1.1674 | 0.05933 | 0.0033 | 19.6764
13.5 | 1.1548 | 0.06573 | 0.0067 | 17.5688
14 | 1.1258 | 0.07327 | 0.0094 | 15.3651
14.5 | 1.0887 | 0.08239 | 0.0104 | 13.214
15 | 1.0439 | 0.09338 | 0.0091 | 11.1791
15.5 | 1.003 | 0.10602 | 0.0055 | 9.4605
16 | 0.766 | 0.17858 | -0.0374 | 4.2894
16.5 | 0.7537 | 0.18744 | -0.0445 | 4.021
17 | 0.784 | 0.1957 | -0.0452 | 4.0061
17.5 | 0.7804 | 0.20205 | -0.0515 | 3.8624
18 | 0.7925 | 0.21029 | -0.0555 | 3.7686

## 13. Re 100k Mach 0.25 (1)
BIGFOIL.COM POLAR EXPORT
NACA65-317 a=0.8
NACA65-317 a=0.8 |  |  |  | Cl Max: | 1.158 | at alpha= | 11.5 | deg
JavaFoil+Calcfoil stall+Eppler ext transition |  |  |  | L/D Max: | 44.738 | at alpha= | 5 | deg
Re: | 100000 |  |  | Cd Min: | 0.01522 | at alpha= | 0 | deg
Mach: | 0.25 |  |  | Cl=0 at alpha= | -2.3934 | deg
|  |  |  | @ Cl=0.1, Cd= | 0.016068
|  |  |  | @ Cl=0.4, Cd= | 0.015615
|  |  |  | @ Cl=0.6, Cd= | 0.016821
alpha (deg) | Cl | Cd | Cm | Cl/Cd
-18.5 | -0.503 | 0.32317 | -0.01 | -1.557
-18 | -0.561 | 0.30773 | -0.009 | -1.822
-17.5 | -0.615 | 0.26811 | -0.01 | -2.293
-17 | -0.661 | 0.24974 | -0.01 | -2.646
-16.5 | -0.695 | 0.21678 | -0.011 | -3.205
-16 | -0.725 | 0.20249 | -0.011 | -3.578
-15.5 | -0.75 | 0.18239 | -0.012 | -4.11
-15 | -0.77 | 0.16763 | -0.012 | -4.592
-14.5 | -0.785 | 0.15579 | -0.012 | -5.039
-14 | -0.795 | 0.14237 | -0.013 | -5.583
-13.5 | -0.799 | 0.13085 | -0.013 | -6.11
-13 | -0.799 | 0.12128 | -0.014 | -6.586
-12.5 | -0.793 | 0.11285 | -0.014 | -7.026
-12 | -0.782 | 0.10498 | -0.015 | -7.446
-11.5 | -0.766 | 0.09517 | -0.015 | -8.047
-11 | -0.745 | 0.08985 | -0.016 | -8.297
-10.5 | -0.721 | 0.0823 | -0.016 | -8.755
-10 | -0.691 | 0.07735 | -0.017 | -8.934
-9.5 | -0.657 | 0.07201 | -0.017 | -9.125
-9 | -0.621 | 0.06698 | -0.018 | -9.264
-8.5 | -0.582 | 0.06286 | -0.018 | -9.252
-8 | -0.541 | 0.0587 | -0.019 | -9.211
-7.5 | -0.498 | 0.05491 | -0.02 | -9.064
-7 | -0.453 | 0.05148 | -0.021 | -8.805
-6.5 | -0.407 | 0.04851 | -0.022 | -8.4
-6 | -0.36 | 0.04603 | -0.022 | -7.83
-5.5 | -0.312 | 0.04364 | -0.023 | -7.159
-5 | -0.264 | 0.04106 | -0.025 | -6.431
-4.5 | -0.257 | 0.01844 | -0.049 | -13.934
-4 | -0.197 | 0.01786 | -0.05 | -11.054
-3.5 | -0.137 | 0.01738 | -0.051 | -7.871
-3 | -0.072 | 0.01684 | -0.05 | -4.302
-2.5 | -0.013 | 0.0165 | -0.051 | -0.773
-2 | 0.048 | 0.01625 | -0.052 | 2.924
-1.5 | 0.108 | 0.01604 | -0.053 | 6.744
-1 | 0.169 | 0.0159 | -0.054 | 10.638
-0.5 | 0.231 | 0.01578 | -0.055 | 14.609
0 | 0.295 | 0.01522 | -0.056 | 19.409
0.5 | 0.357 | 0.0154 | -0.057 | 23.146
1 | 0.417 | 0.0157 | -0.058 | 26.586
1.5 | 0.478 | 0.01601 | -0.06 | 29.852
2 | 0.538 | 0.01638 | -0.061 | 32.842
2.5 | 0.597 | 0.0168 | -0.062 | 35.552
3 | 0.657 | 0.01723 | -0.063 | 38.11
3.5 | 0.711 | 0.01773 | -0.064 | 40.124
4 | 0.768 | 0.01821 | -0.065 | 42.161
4.5 | 0.823 | 0.01889 | -0.066 | 43.579
5 | 0.877 | 0.0196 | -0.066 | 44.738
5.5 | 0.953 | 0.02375 | -0.069 | 40.114
6 | 1.007 | 0.02477 | -0.07 | 40.651
6.5 | 1.059 | 0.02582 | -0.071 | 40.998
7 | 1.107 | 0.027 | -0.071 | 41.012
7.5 | 0.966 | 0.05268 | -0.035 | 18.331
8 | 1.002 | 0.05634 | -0.034 | 17.784
8.5 | 1.035 | 0.06105 | -0.033 | 16.958
9 | 1.066 | 0.06486 | -0.033 | 16.436
9.5 | 1.093 | 0.07023 | -0.032 | 15.564
10 | 1.116 | 0.07534 | -0.033 | 14.818
10.5 | 1.135 | 0.08126 | -0.033 | 13.973
11 | 1.15 | 0.08845 | -0.033 | 12.995
11.5 | 1.158 | 0.09304 | -0.033 | 12.45
12 | 1.157 | 0.10359 | -0.033 | 11.17
12.5 | 1.148 | 0.11141 | -0.032 | 10.307
13 | 1.133 | 0.12258 | -0.032 | 9.244
13.5 | 1.111 | 0.13032 | -0.031 | 8.523
14 | 1.082 | 0.14095 | -0.031 | 7.673
14.5 | 1.046 | 0.15531 | -0.031 | 6.734
15 | 1.004 | 0.17098 | -0.031 | 5.87
15.5 | 0.956 | 0.18824 | -0.031 | 5.077
16 | 0.902 | 0.20025 | -0.03 | 4.506
16.5 | 0.844 | 0.22328 | -0.031 | 3.781

## 14. Re 100k Mach 0.25 (2)
BIGFOIL.COM POLAR EXPORT
NACA65-317 a=0.8
NACA65-317 a=0.8 |  |  |  | Cl Max: | 1.1272 | at alpha= | 12.5 | deg
XFOIL ncrit=9 |  |  |  | L/D Max: | 30.8529 | at alpha= | 9 | deg
Re: | 100000 |  |  | Cd Min: | 0.20685 | at alpha= | 17.5 | deg
Mach: | 0.25 |  |  | Cl=0 at alpha= | 2.2993 | deg
|  |  |  | @ Cl=0.1, Cd= | 0.043656
|  |  |  | @ Cl=0.4, Cd= | 0.049002
|  |  |  | @ Cl=0.6, Cd= | 0.049842
alpha (deg) | Cl | Cd | Cm | Cl/Cd
-14 | -0.361 | 0.14447 | -0.049 | -2.4988
-13.5 | -0.3625 | 0.1377 | -0.0525 | -2.6325
-13 | -0.3881 | 0.13289 | -0.0575 | -2.9205
-12.5 | -0.3503 | 0.12591 | -0.0541 | -2.7821
-12 | -0.4074 | 0.12231 | -0.0541 | -3.3309
-11.5 | -0.3896 | 0.11901 | -0.0465 | -3.2737
-11 | -0.4563 | 0.11575 | -0.044 | -3.9421
-10.5 | -0.4432 | 0.11259 | -0.0374 | -3.9364
-10 | -0.6534 | 0.06963 | -0.0725 | -9.3839
-9.5 | -0.6801 | 0.06149 | -0.0729 | -11.0603
-9 | -0.7157 | 0.05502 | -0.0681 | -13.008
-8.5 | -0.6979 | 0.04895 | -0.0661 | -14.2574
-8 | -0.6765 | 0.04478 | -0.0631 | -15.1072
-7.5 | -0.6215 | 0.0399 | -0.0646 | -15.5764
-7 | -0.5853 | 0.03693 | -0.0618 | -15.8489
-6.5 | -0.5372 | 0.03495 | -0.0607 | -15.3705
-6 | -0.4741 | 0.03277 | -0.0616 | -14.4675
-5.5 | -0.4489 | 0.03181 | -0.0566 | -14.1119
-5 | -0.4054 | 0.03012 | -0.0552 | -13.4595
-4.5 | -0.4266 | 0.02784 | -0.0447 | -15.3233
-4 | -0.4151 | 0.02938 | -0.0339 | -14.1287
-3.5 | -0.3797 | 0.03203 | -0.0267 | -11.8545
-3 | -0.3511 | 0.03519 | -0.0168 | -9.9773
-2.5 | -0.3291 | 0.03798 | -0.0054 | -8.6651
-2 | -0.2766 | 0.03872 | -0.0038 | -7.1436
-1.5 | -0.2757 | 0.03852 | 0.0031 | -7.1573
-1 | -0.2295 | 0.03852 | 0.0031 | -5.9579
-0.5 | -0.2149 | 0.03849 | 0.0069 | -5.5833
0 | -0.1811 | 0.0388 | 0.0084 | -4.6675
0.5 | -0.1337 | 0.03922 | 0.0078 | -3.409
1 | -0.1101 | 0.03971 | 0.0098 | -2.7726
1.5 | -0.0416 | 0.04054 | 0.0068 | -1.0261
2 | -0.0322 | 0.04118 | 0.0108 | -0.78193
2.5 | 0.0216 | 0.04206 | 0.0093 | 0.51355
3 | 0.0721 | 0.04295 | 0.0083 | 1.6787
3.5 | 0.1128 | 0.04398 | 0.0081 | 2.5648
4 | 0.1722 | 0.04527 | 0.0049 | 3.8038
4.5 | 0.2488 | 0.04676 | -0.0013 | 5.3208
5 | 0.3381 | 0.04824 | -0.0094 | 7.0087
5.5 | 0.4266 | 0.04933 | -0.017 | 8.6479
6 | 0.4683 | 0.04935 | -0.0161 | 9.4894
6.5 | 0.5029 | 0.05068 | -0.0162 | 9.923
7 | 0.5752 | 0.05043 | -0.0182 | 11.4059
7.5 | 0.6659 | 0.04828 | -0.02 | 13.7925
9 | 0.9188 | 0.02978 | -0.0092 | 30.8529
9.5 | 0.8756 | 0.03627 | -0.002 | 24.1412
10 | 0.873 | 0.0409 | 0.0021 | 21.3447
10.5 | 0.9072 | 0.04326 | 0.0049 | 20.9709
11 | 0.9682 | 0.04509 | 0.0063 | 21.4726
11.5 | 1.0459 | 0.04822 | 0.0062 | 21.6902
12 | 1.0917 | 0.05263 | 0.0069 | 20.7429
12.5 | 1.1272 | 0.05951 | 0.0077 | 18.9414
13 | 1.1151 | 0.06636 | 0.0106 | 16.8038
13.5 | 1.0889 | 0.07424 | 0.0125 | 14.6673
14 | 1.0488 | 0.08356 | 0.0127 | 12.5515
14.5 | 1.0086 | 0.09442 | 0.0106 | 10.6821
15 | 0.9686 | 0.10716 | 0.0061 | 9.0388
15.5 | 0.826 | 0.14274 | -0.017 | 5.7867
16 | 0.7635 | 0.18372 | -0.0404 | 4.1558
16.5 | 0.754 | 0.19207 | -0.0475 | 3.9257
17 | 0.7986 | 0.20137 | -0.0464 | 3.9658
17.5 | 0.7823 | 0.20685 | -0.0551 | 3.782

## 15. Re 100k Mach 0.50 (1)
BIGFOIL.COM POLAR EXPORT
NACA65-317 a=0.8
NACA65-317 a=0.8 |  |  |  | Cl Max: | 1.235 | at alpha= | 20 | deg
JavaFoil+Calcfoil stall+Eppler ext transition |  |  |  | L/D Max: | 41.226 | at alpha= | 4.5 | deg
Re: | 100000 |  |  | Cd Min: | 0.01659 | at alpha= | 0 | deg
Mach: | 0.5 |  |  | Cl=0 at alpha= | -2.3955 | deg
|  |  |  | @ Cl=0.1, Cd= | 0.017806
|  |  |  | @ Cl=0.4, Cd= | 0.016938
|  |  |  | @ Cl=0.6, Cd= | 0.018203
alpha (deg) | Cl | Cd | Cm | Cl/Cd
-20 | -0.982 | 0.34967 | -0.013 | -2.81
-19.5 | -0.955 | 0.34158 | -0.014 | -2.797
-19 | -0.928 | 0.33641 | -0.014 | -2.759
-18.5 | -0.901 | 0.33101 | -0.015 | -2.722
-18 | -0.872 | 0.31361 | -0.015 | -2.779
-17.5 | -0.844 | 0.31866 | -0.015 | -2.649
-17 | -0.817 | 0.3015 | -0.016 | -2.71
-16.5 | -0.79 | 0.29691 | -0.016 | -2.66
-16 | -0.762 | 0.30336 | -0.016 | -2.513
-15.5 | -0.733 | 0.26183 | -0.016 | -2.8
-15 | -0.705 | 0.26633 | -0.016 | -2.648
-14.5 | -0.678 | 0.25677 | -0.017 | -2.64
-14 | -0.65 | 0.23781 | -0.017 | -2.735
-13.5 | -0.623 | 0.23335 | -0.018 | -2.669
-13 | -0.594 | 0.23056 | -0.017 | -2.575
-12.5 | -0.566 | 0.22237 | -0.017 | -2.545
-12 | -0.538 | 0.21897 | -0.018 | -2.459
-11.5 | -0.511 | 0.19659 | -0.018 | -2.598
-11 | -0.483 | 0.2129 | -0.019 | -2.268
-10.5 | -0.454 | 0.18642 | -0.017 | -2.437
-10 | -0.426 | 0.15868 | -0.018 | -2.687
-9.5 | -0.399 | 0.27552 | -0.019 | -1.447
-9 | -0.371 | 0.12501 | -0.019 | -2.966
-8.5 | -0.542 | 0.08072 | -0.019 | -6.711
-8 | -0.542 | 0.07012 | -0.02 | -7.727
-7.5 | -0.518 | 0.06252 | -0.02 | -8.29
-7 | -0.483 | 0.05718 | -0.021 | -8.45
-6.5 | -0.441 | 0.05236 | -0.023 | -8.421
-6 | -0.394 | 0.04876 | -0.024 | -8.083
-5.5 | -0.344 | 0.04576 | -0.025 | -7.517
-5 | -0.291 | 0.04314 | -0.026 | -6.756
-4.5 | -0.237 | 0.04098 | -0.027 | -5.794
-4 | -0.217 | 0.02009 | -0.055 | -10.782
-3.5 | -0.15 | 0.01944 | -0.056 | -7.719
-3 | -0.083 | 0.01886 | -0.057 | -4.388
-2.5 | -0.014 | 0.01829 | -0.056 | -0.771
-2 | 0.053 | 0.01796 | -0.057 | 2.93
-1.5 | 0.12 | 0.01774 | -0.058 | 6.747
-1 | 0.187 | 0.01758 | -0.059 | 10.643
-0.5 | 0.255 | 0.01747 | -0.06 | 14.593
0 | 0.328 | 0.01659 | -0.061 | 19.772
0.5 | 0.395 | 0.01691 | -0.062 | 23.381
1 | 0.462 | 0.01728 | -0.063 | 26.755
1.5 | 0.529 | 0.0177 | -0.064 | 29.862
2 | 0.595 | 0.01816 | -0.065 | 32.77
2.5 | 0.66 | 0.01872 | -0.066 | 35.277
3 | 0.726 | 0.01942 | -0.068 | 37.363
3.5 | 0.784 | 0.02019 | -0.069 | 38.849
4 | 0.845 | 0.021 | -0.071 | 40.239
4.5 | 0.905 | 0.02194 | -0.072 | 41.226
5 | 0.989 | 0.0267 | -0.076 | 37.059
5.5 | 1.046 | 0.0281 | -0.076 | 37.237
6 | 1.099 | 0.02969 | -0.077 | 37.02
6.5 | 0.964 | 0.04971 | -0.038 | 19.402
7 | 0.996 | 0.05444 | -0.035 | 18.291
7.5 | 1.017 | 0.05971 | -0.034 | 17.03
8 | 1.02 | 0.06687 | -0.034 | 15.255
8.5 | 0.988 | 0.07623 | -0.033 | 12.957
9 | 0.792 | 0.10256 | -0.03 | 7.723
9.5 | 0.661 | 0.15033 | -0.03 | 4.4
10 | 0.69 | 0.17236 | -0.035 | 4.001
10.5 | 0.717 | 0.18865 | -0.035 | 3.799
11 | 0.744 | 0.19156 | -0.036 | 3.883
11.5 | 0.772 | 0.20249 | -0.041 | 3.815
12 | 0.799 | 0.2068 | -0.041 | 3.866
12.5 | 0.826 | 0.2129 | -0.042 | 3.882
13 | 0.853 | 0.22736 | -0.042 | 3.754
13.5 | 0.882 | 0.25048 | -0.046 | 3.521
14 | 0.909 | 0.23995 | -0.047 | 3.788
14.5 | 0.936 | 0.25139 | -0.047 | 3.722
15 | 0.965 | 0.29009 | -0.051 | 3.326
15.5 | 0.991 | 0.29115 | -0.051 | 3.405
16 | 1.018 | 0.29599 | -0.052 | 3.439
16.5 | 1.046 | 0.3115 | -0.054 | 3.358
17 | 1.074 | 0.33066 | -0.056 | 3.248
17.5 | 1.1 | 0.32635 | -0.057 | 3.372
18 | 1.127 | 0.33472 | -0.057 | 3.366
18.5 | 1.157 | 0.34161 | -0.061 | 3.387
19 | 1.183 | 0.35451 | -0.061 | 3.337
19.5 | 1.209 | 0.36042 | -0.062 | 3.355
20 | 1.235 | 0.36686 | -0.062 | 3.367

## 16. Re 100k Mach 0.50 (2)
BIGFOIL.COM POLAR EXPORT
NACA65-317 a=0.8
NACA65-317 a=0.8 |  |  |  | Cl Max: | 0.9378 | at alpha= | 11 | deg
XFOIL ncrit=9 |  |  |  | L/D Max: | 18.5931 | at alpha= | 8.5 | deg
Re: | 100000 |  |  | Cd Min: | 0.20245 | at alpha= | 16 | deg
Mach: | 0.5 |  |  | Cl=0 at alpha= | 2.7161 | deg
|  |  |  | @ Cl=0.1, Cd= | 0.048375
|  |  |  | @ Cl=0.4, Cd= | 0.054608
|  |  |  | @ Cl=0.6, Cd= | 0.055792
alpha (deg) | Cl | Cd | Cm | Cl/Cd
-11.5 | -0.3701 | 0.1369 | -0.0448 | -2.7034
-11 | -0.3522 | 0.12787 | -0.0541 | -2.7544
-10.5 | -0.3464 | 0.11914 | -0.0638 | -2.9075
-10 | -0.3845 | 0.08963 | -0.0874 | -4.2899
-9.5 | -0.3934 | 0.07737 | -0.0971 | -5.0847
-9 | -0.4305 | 0.06577 | -0.1059 | -6.5455
-8.5 | -0.4685 | 0.05764 | -0.109 | -8.128
-8 | -0.5015 | 0.05235 | -0.1063 | -9.5798
-7.5 | -0.5359 | 0.04921 | -0.0977 | -10.8901
-7 | -0.5539 | 0.04617 | -0.089 | -11.997
-6.5 | -0.5622 | 0.04375 | -0.08 | -12.8503
-6 | -0.5171 | 0.0403 | -0.0776 | -12.8313
-5.5 | -0.4918 | 0.03831 | -0.0712 | -12.8374
-5 | -0.437 | 0.03663 | -0.0685 | -11.9301
-4.5 | -0.4195 | 0.03582 | -0.0604 | -11.7113
-4 | -0.4218 | 0.03488 | -0.0507 | -12.0929
-3.5 | -0.4369 | 0.03143 | -0.0418 | -13.9007
-3 | -0.4205 | 0.03477 | -0.0278 | -12.0938
-2.5 | -0.3836 | 0.03825 | -0.0175 | -10.0288
-2 | -0.3326 | 0.04372 | -0.0032 | -7.6075
-1.5 | -0.3146 | 0.04398 | 0.0036 | -7.1533
-0.5 | -0.2644 | 0.0436 | 0.0118 | -6.0642
0 | -0.2206 | 0.04352 | 0.0126 | -5.0689
0.5 | -0.1965 | 0.04354 | 0.0154 | -4.5131
1 | -0.1509 | 0.04398 | 0.016 | -3.4311
1.5 | -0.116 | 0.04445 | 0.0173 | -2.6097
2 | -0.0441 | 0.04533 | 0.014 | -0.97287
2.5 | -0.0185 | 0.04592 | 0.0168 | -0.40287
3 | 0.0243 | 0.04681 | 0.0172 | 0.51912
3.5 | 0.0737 | 0.04783 | 0.0168 | 1.5409
4 | 0.1263 | 0.04892 | 0.016 | 2.5818
4.5 | 0.1847 | 0.05015 | 0.0144 | 3.683
5 | 0.2618 | 0.05149 | 0.0102 | 5.0845
5.5 | 0.3332 | 0.05344 | 0.0048 | 6.235
6 | 0.4247 | 0.05504 | -0.0026 | 7.7162
7 | 0.5449 | 0.0558 | -0.0046 | 9.7652
7.5 | 0.6101 | 0.05579 | -0.0051 | 10.9357
8 | 0.6999 | 0.0521 | -0.0034 | 13.4338
8.5 | 0.8075 | 0.04343 | 0.0027 | 18.5931
9 | 0.8237 | 0.04449 | 0.0095 | 18.5143
9.5 | 0.8182 | 0.05016 | 0.0126 | 16.3118
10 | 0.861 | 0.05255 | 0.0163 | 16.3844
10.5 | 0.9126 | 0.05569 | 0.0193 | 16.3871
11 | 0.9378 | 0.06179 | 0.0208 | 15.1772
11.5 | 0.9272 | 0.07033 | 0.0205 | 13.1836
12 | 0.9053 | 0.08041 | 0.0182 | 11.2585
12.5 | 0.8721 | 0.09272 | 0.0133 | 9.4057
13 | 0.8218 | 0.10937 | 0.0034 | 7.5139
13.5 | 0.7707 | 0.13061 | -0.0107 | 5.9008
14 | 0.7525 | 0.14782 | -0.0211 | 5.0907
14.5 | 0.7526 | 0.16098 | -0.0286 | 4.6751
15 | 0.7616 | 0.17244 | -0.0347 | 4.4166
16 | 0.7723 | 0.20245 | -0.0526 | 3.8148

## 17. Re 250k Mach 0.00 (1)
BIGFOIL.COM POLAR EXPORT
NACA65-317 a=0.8
NACA65-317 a=0.8 |  |  |  | Cl Max: | 1.295 | at alpha= | 9.5 | deg
JavaFoil+Calcfoil stall+Eppler ext transition |  |  |  | L/D Max: | 73.967 | at alpha= | 5.5 | deg
Re: | 250000 |  |  | Cd Min: | 0.00993 | at alpha= | -1 | deg
Mach: | 0 |  |  | Cl=0 at alpha= | -2.3952 | deg
|  |  |  | @ Cl=0.1, Cd= | 0.0099482
|  |  |  | @ Cl=0.4, Cd= | 0.010346
|  |  |  | @ Cl=0.6, Cd= | 0.010882
alpha (deg) | Cl | Cd | Cm | Cl/Cd
-20 | -0.811 | 0.21564 | -0.009 | -3.76
-19.5 | -0.831 | 0.20496 | -0.009 | -4.054
-19 | -0.85 | 0.19628 | -0.009 | -4.331
-18.5 | -0.867 | 0.18274 | -0.009 | -4.747
-18 | -0.884 | 0.17204 | -0.01 | -5.136
-17.5 | -0.897 | 0.16402 | -0.01 | -5.468
-17 | -0.906 | 0.15165 | -0.011 | -5.974
-16.5 | -0.908 | 0.14365 | -0.011 | -6.321
-16 | -0.908 | 0.13611 | -0.011 | -6.671
-15.5 | -0.905 | 0.13046 | -0.012 | -6.938
-15 | -0.9 | 0.12308 | -0.012 | -7.311
-14.5 | -0.892 | 0.11447 | -0.013 | -7.79
-14 | -0.88 | 0.10922 | -0.013 | -8.062
-13.5 | -0.867 | 0.10217 | -0.014 | -8.482
-13 | -0.849 | 0.09631 | -0.014 | -8.819
-12.5 | -0.83 | 0.08996 | -0.014 | -9.221
-12 | -0.807 | 0.08582 | -0.015 | -9.401
-11.5 | -0.781 | 0.07977 | -0.015 | -9.79
-11 | -0.753 | 0.07514 | -0.016 | -10.016
-10.5 | -0.721 | 0.07088 | -0.017 | -10.177
-10 | -0.688 | 0.06658 | -0.017 | -10.326
-9.5 | -0.651 | 0.06276 | -0.018 | -10.366
-9 | -0.612 | 0.05871 | -0.019 | -10.427
-8.5 | -0.572 | 0.05537 | -0.02 | -10.327
-8 | -0.53 | 0.05184 | -0.021 | -10.224
-7.5 | -0.487 | 0.04899 | -0.021 | -9.941
-7 | -0.53 | 0.01679 | -0.043 | -31.572
-6.5 | -0.477 | 0.01608 | -0.045 | -29.695
-6 | -0.423 | 0.01546 | -0.046 | -27.372
-5.5 | -0.368 | 0.01486 | -0.047 | -24.745
-5 | -0.311 | 0.0144 | -0.048 | -21.601
-4.5 | -0.253 | 0.01397 | -0.049 | -18.119
-4 | -0.194 | 0.01306 | -0.05 | -14.874
-3.5 | -0.135 | 0.01315 | -0.051 | -10.228
-3 | -0.074 | 0.01006 | -0.052 | -7.346
-2.5 | -0.013 | 0.01004 | -0.053 | -1.302
-2 | 0.049 | 0.00999 | -0.054 | 4.866
-1.5 | 0.11 | 0.00994 | -0.055 | 11.099
-1 | 0.172 | 0.00993 | -0.056 | 17.329
-0.5 | 0.234 | 0.00994 | -0.057 | 23.51
0 | 0.291 | 0.01016 | -0.058 | 28.681
0.5 | 0.352 | 0.01025 | -0.059 | 34.301
1 | 0.412 | 0.01037 | -0.06 | 39.699
1.5 | 0.472 | 0.01048 | -0.061 | 45.03
2 | 0.531 | 0.01066 | -0.061 | 49.856
2.5 | 0.591 | 0.01085 | -0.062 | 54.469
3 | 0.65 | 0.01106 | -0.063 | 58.781
3.5 | 0.706 | 0.01127 | -0.064 | 62.59
4 | 0.763 | 0.01156 | -0.065 | 65.971
4.5 | 0.819 | 0.01186 | -0.066 | 69.057
5 | 0.875 | 0.01218 | -0.066 | 71.804
5.5 | 0.929 | 0.01256 | -0.067 | 73.967
6 | 0.984 | 0.01942 | -0.068 | 50.655
6.5 | 1.035 | 0.02024 | -0.069 | 51.149
7 | 1.084 | 0.0211 | -0.07 | 51.407
7.5 | 1.132 | 0.02203 | -0.07 | 51.382
8 | 1.177 | 0.02296 | -0.071 | 51.267
8.5 | 1.219 | 0.02399 | -0.072 | 50.812
9 | 1.259 | 0.02513 | -0.073 | 50.098
9.5 | 1.295 | 0.02621 | -0.073 | 49.419
10 | 1.111 | 0.06552 | -0.033 | 16.961
10.5 | 1.139 | 0.06993 | -0.035 | 16.284
11 | 1.162 | 0.07438 | -0.035 | 15.628
11.5 | 1.183 | 0.07955 | -0.035 | 14.866
12 | 1.196 | 0.084 | -0.034 | 14.243
12.5 | 1.207 | 0.08963 | -0.035 | 13.464
13 | 1.213 | 0.09509 | -0.035 | 12.76
13.5 | 1.216 | 0.10235 | -0.035 | 11.877
14 | 1.214 | 0.11026 | -0.035 | 11.015
14.5 | 1.209 | 0.11424 | -0.035 | 10.587

## 18. Re 250k Mach 0.00 (2)
BIGFOIL.COM POLAR EXPORT
NACA65-317 a=0.8
NACA65-317 a=0.8 |  |  |  | Cl Max: | 1.2035 | at alpha= | 15 | deg
XFOIL ncrit=9 |  |  |  | L/D Max: | 73.1493 | at alpha= | 7 | deg
Re: | 250000 |  |  | Cd Min: | 0.22681 | at alpha= | 20 | deg
Mach: | 0 |  |  | Cl=0 at alpha= | -2.2706 | deg
|  |  |  | @ Cl=0.1, Cd= | 0.014663
|  |  |  | @ Cl=0.4, Cd= | 0.01488
|  |  |  | @ Cl=0.6, Cd= | 0.015507
alpha (deg) | Cl | Cd | Cm | Cl/Cd
-16 | -0.4413 | 0.15671 | -0.0396 | -2.816
-15.5 | -0.4195 | 0.15144 | -0.0412 | -2.7701
-15 | -0.4096 | 0.14429 | -0.0449 | -2.8387
-14.5 | -0.4385 | 0.12929 | -0.0556 | -3.3916
-14 | -0.408 | 0.12622 | -0.0543 | -3.2325
-13.5 | -0.398 | 0.11971 | -0.057 | -3.3247
-12.5 | -0.4557 | 0.09536 | -0.0687 | -4.7787
-12 | -0.4745 | 0.08256 | -0.0779 | -5.7473
-11.5 | -0.6629 | 0.04807 | -0.0988 | -13.7903
-11 | -0.6935 | 0.03812 | -0.0933 | -18.1925
-10.5 | -0.6775 | 0.03442 | -0.0889 | -19.6833
-10 | -0.6457 | 0.03079 | -0.0863 | -20.9711
-9.5 | -0.6086 | 0.02848 | -0.0842 | -21.3694
-9 | -0.565 | 0.02615 | -0.0828 | -21.6061
-8.5 | -0.5176 | 0.02413 | -0.0817 | -21.4505
-8 | -0.4747 | 0.02275 | -0.0796 | -20.8659
-7.5 | -0.4302 | 0.02067 | -0.0785 | -20.8128
-7 | -0.3943 | 0.0195 | -0.0758 | -20.2205
-6.5 | -0.3634 | 0.01816 | -0.0723 | -20.011
-6 | -0.3273 | 0.01722 | -0.0698 | -19.007
-5.5 | -0.295 | 0.01587 | -0.0667 | -18.5885
-5 | -0.2892 | 0.01243 | -0.0606 | -23.2663
-4.5 | -0.2418 | 0.01254 | -0.059 | -19.2823
-4 | -0.1873 | 0.01279 | -0.0583 | -14.6443
-3.5 | -0.1339 | 0.01333 | -0.0575 | -10.045
-3 | -0.0792 | 0.01439 | -0.0556 | -5.5038
-2.5 | -0.0256 | 0.01473 | -0.0551 | -1.7379
-2 | 0.0302 | 0.01464 | -0.0555 | 2.0628
-1.5 | 0.0852 | 0.01469 | -0.0557 | 5.7999
-1 | 0.1407 | 0.01459 | -0.0565 | 9.6436
-0.5 | 0.1984 | 0.01453 | -0.0571 | 13.6545
0 | 0.2508 | 0.01465 | -0.0573 | 17.1195
0.5 | 0.3083 | 0.0146 | -0.0582 | 21.1164
1 | 0.3618 | 0.01479 | -0.0583 | 24.4625
1.5 | 0.4169 | 0.01492 | -0.059 | 27.9424
2 | 0.4752 | 0.01493 | -0.0597 | 31.8285
2.5 | 0.5245 | 0.01533 | -0.0595 | 34.214
3 | 0.5811 | 0.01541 | -0.06 | 37.7093
3.5 | 0.6338 | 0.01568 | -0.0601 | 40.4209
4 | 0.6889 | 0.01568 | -0.0603 | 43.9349
4.5 | 0.7417 | 0.01577 | -0.0601 | 47.0323
5 | 0.8027 | 0.01526 | -0.0606 | 52.6016
5.5 | 0.8542 | 0.01432 | -0.0591 | 59.6508
6 | 0.9014 | 0.01371 | -0.0569 | 65.7476
6.5 | 0.9463 | 0.01345 | -0.0547 | 70.3569
7 | 0.9802 | 0.0134 | -0.0507 | 73.1493
7.5 | 0.9937 | 0.01368 | -0.043 | 72.6389
8 | 0.9617 | 0.01545 | -0.0286 | 62.246
8.5 | 0.9377 | 0.01947 | -0.0207 | 48.1613
9 | 0.9175 | 0.02424 | -0.0147 | 37.8507
9.5 | 0.9235 | 0.0277 | -0.0112 | 33.3394
10 | 0.9358 | 0.03085 | -0.0084 | 30.3339
10.5 | 0.9551 | 0.03362 | -0.0063 | 28.4087
11 | 0.9723 | 0.03665 | -0.0041 | 26.5293
11.5 | 0.9979 | 0.03915 | -0.0025 | 25.4891
12 | 1.0278 | 0.04152 | -0.001 | 24.7543
12.5 | 1.0654 | 0.04365 | 0.0003 | 24.4078
13 | 1.1017 | 0.04595 | 0.0013 | 23.9761
13.5 | 1.1411 | 0.04842 | 0.002 | 23.5667
14 | 1.1913 | 0.052 | 0.0023 | 22.9096
14.5 | 1.1998 | 0.05642 | 0.0039 | 21.2655
15 | 1.2035 | 0.06206 | 0.0053 | 19.3925
15.5 | 1.1947 | 0.06903 | 0.0063 | 17.307
16 | 1.1731 | 0.07747 | 0.0062 | 15.1426
16.5 | 1.1394 | 0.08779 | 0.0045 | 12.9787
17 | 1.0908 | 0.10134 | 0.0001 | 10.7638
17.5 | 1.03 | 0.11903 | -0.0086 | 8.6533
18 | 0.9669 | 0.14074 | -0.0216 | 6.8701
18.5 | 0.8263 | 0.20307 | -0.0551 | 4.069
19.5 | 0.8363 | 0.2222 | -0.0672 | 3.7637
20 | 0.8588 | 0.22681 | -0.0692 | 3.7864

## 19. Re 250k Mach 0.10 (1)
BIGFOIL.COM POLAR EXPORT
NACA65-317 a=0.8
NACA65-317 a=0.8 |  |  |  | Cl Max: | 1.298 | at alpha= | 9.5 | deg
JavaFoil+Calcfoil stall+Eppler ext transition |  |  |  | L/D Max: | 73.842 | at alpha= | 5.5 | deg
Re: | 250000 |  |  | Cd Min: | 0.00975 | at alpha= | -2.5 | deg
Mach: | 0.1 |  |  | Cl=0 at alpha= | -2.3952 | deg
|  |  |  | @ Cl=0.1, Cd= | 0.0099653
|  |  |  | @ Cl=0.4, Cd= | 0.010342
|  |  |  | @ Cl=0.6, Cd= | 0.010902
alpha (deg) | Cl | Cd | Cm | Cl/Cd
-20 | -0.764 | 0.22239 | -0.009 | -3.435
-19.5 | -0.788 | 0.21597 | -0.009 | -3.647
-19 | -0.81 | 0.19725 | -0.009 | -4.108
-18.5 | -0.832 | 0.18731 | -0.01 | -4.44
-18 | -0.851 | 0.18076 | -0.01 | -4.709
-17.5 | -0.869 | 0.16736 | -0.01 | -5.189
-17 | -0.881 | 0.15843 | -0.011 | -5.563
-16.5 | -0.886 | 0.14769 | -0.011 | -6.002
-16 | -0.889 | 0.13964 | -0.011 | -6.369
-15.5 | -0.889 | 0.13313 | -0.012 | -6.68
-15 | -0.886 | 0.1238 | -0.012 | -7.16
-14.5 | -0.881 | 0.1165 | -0.013 | -7.561
-14 | -0.872 | 0.11081 | -0.013 | -7.868
-13.5 | -0.86 | 0.10361 | -0.014 | -8.299
-13 | -0.844 | 0.09734 | -0.014 | -8.675
-12.5 | -0.826 | 0.09072 | -0.014 | -9.106
-12 | -0.805 | 0.08663 | -0.015 | -9.288
-11.5 | -0.78 | 0.08031 | -0.015 | -9.711
-11 | -0.752 | 0.07563 | -0.016 | -9.948
-10.5 | -0.722 | 0.07096 | -0.017 | -10.175
-10 | -0.689 | 0.06688 | -0.017 | -10.294
-9.5 | -0.652 | 0.06268 | -0.018 | -10.404
-9 | -0.614 | 0.05889 | -0.019 | -10.422
-8.5 | -0.574 | 0.0555 | -0.02 | -10.334
-8 | -0.532 | 0.0519 | -0.021 | -10.248
-7.5 | -0.489 | 0.04913 | -0.021 | -9.949
-7 | -0.532 | 0.01689 | -0.044 | -31.495
-6.5 | -0.479 | 0.01626 | -0.045 | -29.468
-6 | -0.425 | 0.01561 | -0.046 | -27.212
-5.5 | -0.369 | 0.015 | -0.047 | -24.608
-5 | -0.312 | 0.01447 | -0.048 | -21.58
-4.5 | -0.254 | 0.01403 | -0.049 | -18.114
-4 | -0.195 | 0.01312 | -0.05 | -14.863
-3.5 | -0.135 | 0.01321 | -0.051 | -10.225
-3 | -0.074 | 0.01009 | -0.052 | -7.355
-2.5 | -0.013 | 0.00975 | -0.054 | -1.343
-2 | 0.049 | 0.00999 | -0.055 | 4.889
-1.5 | 0.111 | 0.00996 | -0.056 | 11.136
-1 | 0.173 | 0.00993 | -0.056 | 17.422
-0.5 | 0.235 | 0.00995 | -0.057 | 23.614
0 | 0.293 | 0.01018 | -0.058 | 28.738
0.5 | 0.353 | 0.01025 | -0.059 | 34.457
1 | 0.414 | 0.01037 | -0.06 | 39.895
1.5 | 0.474 | 0.0105 | -0.061 | 45.122
2 | 0.534 | 0.01068 | -0.062 | 50.009
2.5 | 0.594 | 0.01088 | -0.063 | 54.566
3 | 0.653 | 0.0111 | -0.063 | 58.868
3.5 | 0.709 | 0.01132 | -0.064 | 62.653
4 | 0.766 | 0.01161 | -0.065 | 66.013
4.5 | 0.823 | 0.01191 | -0.066 | 69.056
5 | 0.878 | 0.01227 | -0.067 | 71.565
5.5 | 0.933 | 0.01263 | -0.067 | 73.842
6 | 0.988 | 0.01958 | -0.068 | 50.457
6.5 | 1.039 | 0.02035 | -0.069 | 51.073
7 | 1.089 | 0.02126 | -0.07 | 51.216
7.5 | 1.136 | 0.02221 | -0.071 | 51.14
8 | 1.181 | 0.02315 | -0.072 | 51.003
8.5 | 1.223 | 0.02421 | -0.072 | 50.512
9 | 1.262 | 0.02531 | -0.073 | 49.851
9.5 | 1.298 | 0.02648 | -0.074 | 49.015
10 | 1.113 | 0.06587 | -0.033 | 16.892
10.5 | 1.14 | 0.07018 | -0.036 | 16.247
11 | 1.161 | 0.07426 | -0.034 | 15.639
11.5 | 1.181 | 0.0804 | -0.035 | 14.687
12 | 1.193 | 0.08476 | -0.034 | 14.075
12.5 | 1.201 | 0.09072 | -0.035 | 13.241
13 | 1.205 | 0.09619 | -0.035 | 12.531
13.5 | 1.205 | 0.1041 | -0.035 | 11.575
14 | 1.201 | 0.11173 | -0.035 | 10.751
14.5 | 1.193 | 0.11737 | -0.034 | 10.162

## 20. Re 250k Mach 0.10 (2)
BIGFOIL.COM POLAR EXPORT
NACA65-317 a=0.8
NACA65-317 a=0.8 |  |  |  | Cl Max: | 1.1906 | at alpha= | 14.5 | deg
XFOIL ncrit=9 |  |  |  | L/D Max: | 72.8095 | at alpha= | 7 | deg
Re: | 250000 |  |  | Cd Min: | 0.22338 | at alpha= | 19.5 | deg
Mach: | 0.1 |  |  | Cl=0 at alpha= | -2.2695 | deg
|  |  |  | @ Cl=0.1, Cd= | 0.01475
|  |  |  | @ Cl=0.4, Cd= | 0.014967
|  |  |  | @ Cl=0.6, Cd= | 0.01561
alpha (deg) | Cl | Cd | Cm | Cl/Cd
-16 | -0.4387 | 0.15759 | -0.0395 | -2.7838
-15.5 | -0.4169 | 0.15221 | -0.0413 | -2.739
-15 | -0.4073 | 0.14498 | -0.0451 | -2.8094
-14.5 | -0.4335 | 0.13059 | -0.0554 | -3.3195
-14 | -0.4032 | 0.12734 | -0.0542 | -3.1663
-13.5 | -0.3936 | 0.12071 | -0.057 | -3.2607
-13 | -0.4551 | 0.09959 | -0.0718 | -4.5697
-12.5 | -0.4441 | 0.09855 | -0.0669 | -4.5063
-12 | -0.4425 | 0.08916 | -0.0732 | -4.963
-11.5 | -0.6468 | 0.04869 | -0.1009 | -13.284
-11 | -0.6834 | 0.03896 | -0.0958 | -17.5411
-10.5 | -0.6739 | 0.03513 | -0.0906 | -19.183
-10 | -0.6457 | 0.03146 | -0.0875 | -20.5245
-9.5 | -0.6099 | 0.029 | -0.0852 | -21.031
-9 | -0.5673 | 0.02657 | -0.0836 | -21.3511
-8.5 | -0.5195 | 0.02444 | -0.0826 | -21.2561
-8 | -0.4753 | 0.02293 | -0.0807 | -20.7283
-7.5 | -0.4299 | 0.02085 | -0.0795 | -20.6187
-7 | -0.3936 | 0.01965 | -0.0768 | -20.0305
-6.5 | -0.3624 | 0.01833 | -0.0732 | -19.7709
-6 | -0.3275 | 0.01731 | -0.0705 | -18.9197
-5.5 | -0.2949 | 0.01602 | -0.0674 | -18.4082
-5 | -0.2879 | 0.01263 | -0.0615 | -22.7949
-4.5 | -0.2434 | 0.01256 | -0.0593 | -19.379
-4 | -0.1883 | 0.01283 | -0.0586 | -14.6765
-3.5 | -0.1349 | 0.01335 | -0.0579 | -10.1049
-3 | -0.0795 | 0.01445 | -0.0559 | -5.5017
-2.5 | -0.026 | 0.0148 | -0.0554 | -1.7568
-2 | 0.0304 | 0.0147 | -0.0559 | 2.068
-1.5 | 0.0849 | 0.01478 | -0.0559 | 5.7442
-1 | 0.1412 | 0.01467 | -0.0566 | 9.6251
-0.5 | 0.198 | 0.01464 | -0.0572 | 13.5246
0 | 0.2517 | 0.01473 | -0.0574 | 17.0876
0.5 | 0.3101 | 0.01467 | -0.0585 | 21.1384
1 | 0.3624 | 0.0149 | -0.0584 | 24.3221
1.5 | 0.4186 | 0.015 | -0.0591 | 27.9067
2 | 0.4771 | 0.01505 | -0.0599 | 31.701
2.5 | 0.5261 | 0.01544 | -0.0595 | 34.0738
3 | 0.5841 | 0.0155 | -0.0603 | 37.6839
3.5 | 0.6346 | 0.01585 | -0.0599 | 40.0379
4 | 0.6925 | 0.01577 | -0.0605 | 43.9125
4.5 | 0.7436 | 0.01592 | -0.0599 | 46.7085
5 | 0.8032 | 0.01546 | -0.0602 | 51.9534
5.5 | 0.8595 | 0.01434 | -0.0592 | 59.9372
6 | 0.9048 | 0.01379 | -0.0567 | 65.6128
6.5 | 0.9497 | 0.01354 | -0.0544 | 70.1403
7 | 0.9822 | 0.01349 | -0.05 | 72.8095
7.5 | 0.991 | 0.01382 | -0.0413 | 71.7077
8 | 0.9563 | 0.01584 | -0.0268 | 60.3725
8.5 | 0.9321 | 0.02005 | -0.0193 | 46.4888
9 | 0.9133 | 0.02485 | -0.0136 | 36.7525
9.5 | 0.9212 | 0.02825 | -0.0103 | 32.6088
10 | 0.9337 | 0.03144 | -0.0076 | 29.6978
10.5 | 0.9526 | 0.03429 | -0.0055 | 27.7807
11 | 0.9708 | 0.03731 | -0.0033 | 26.0198
11.5 | 0.9968 | 0.03984 | -0.0017 | 25.0201
12 | 1.0295 | 0.04214 | -0.0001 | 24.4305
12.5 | 1.0664 | 0.04435 | 0.0012 | 24.0451
13 | 1.1033 | 0.04674 | 0.0022 | 23.605
13.5 | 1.1428 | 0.04939 | 0.003 | 23.1383
14 | 1.1857 | 0.05344 | 0.0035 | 22.1875
14.5 | 1.1906 | 0.0583 | 0.0052 | 20.422
15 | 1.1886 | 0.06452 | 0.0065 | 18.4222
15.5 | 1.1741 | 0.0722 | 0.007 | 16.2618
16 | 1.1466 | 0.08159 | 0.0063 | 14.0532
16.5 | 1.1072 | 0.09319 | 0.0035 | 11.8811
17 | 1.0564 | 0.10795 | -0.0026 | 9.786
17.5 | 0.9995 | 0.1262 | -0.0125 | 7.92
18 | 0.9485 | 0.14655 | -0.0248 | 6.4722
18.5 | 0.8266 | 0.20443 | -0.0559 | 4.0434
19 | 0.8534 | 0.20917 | -0.0556 | 4.0799
19.5 | 0.8377 | 0.22338 | -0.068 | 3.7501

## 21. Re 250k Mach 0.25 (1)
BIGFOIL.COM POLAR EXPORT
NACA65-317 a=0.8
NACA65-317 a=0.8 |  |  |  | Cl Max: | 1.276 | at alpha= | 9 | deg
JavaFoil+Calcfoil stall+Eppler ext transition |  |  |  | L/D Max: | 71.068 | at alpha= | 5 | deg
Re: | 250000 |  |  | Cd Min: | 0.00989 | at alpha= | -2 | deg
Mach: | 0.25 |  |  | Cl=0 at alpha= | -2.3968 | deg
|  |  |  | @ Cl=0.1, Cd= | 0.01007
|  |  |  | @ Cl=0.4, Cd= | 0.010535
|  |  |  | @ Cl=0.6, Cd= | 0.011086
alpha (deg) | Cl | Cd | Cm | Cl/Cd
-18.5 | -0.503 | 0.25983 | -0.01 | -1.938
-18 | -0.561 | 0.24067 | -0.01 | -2.331
-17.5 | -0.615 | 0.213 | -0.01 | -2.888
-17 | -0.661 | 0.1988 | -0.011 | -3.325
-16.5 | -0.695 | 0.17966 | -0.011 | -3.869
-16 | -0.725 | 0.16409 | -0.012 | -4.417
-15.5 | -0.75 | 0.14987 | -0.012 | -5.003
-15 | -0.77 | 0.13924 | -0.012 | -5.529
-14.5 | -0.785 | 0.12889 | -0.013 | -6.091
-14 | -0.795 | 0.12204 | -0.013 | -6.515
-13.5 | -0.8 | 0.11226 | -0.014 | -7.124
-13 | -0.799 | 0.10344 | -0.014 | -7.723
-12.5 | -0.793 | 0.09669 | -0.015 | -8.201
-12 | -0.782 | 0.09106 | -0.015 | -8.587
-11.5 | -0.766 | 0.08435 | -0.016 | -9.082
-11 | -0.746 | 0.07842 | -0.016 | -9.51
-10.5 | -0.721 | 0.0732 | -0.017 | -9.848
-10 | -0.691 | 0.06922 | -0.017 | -9.988
-9.5 | -0.657 | 0.0647 | -0.018 | -10.162
-9 | -0.621 | 0.06015 | -0.019 | -10.327
-8.5 | -0.582 | 0.05647 | -0.02 | -10.311
-8 | -0.541 | 0.05285 | -0.021 | -10.246
-7.5 | -0.498 | 0.0497 | -0.021 | -10.03
-7 | -0.454 | 0.04681 | -0.023 | -9.704
-6.5 | -0.488 | 0.01691 | -0.046 | -28.864
-6 | -0.433 | 0.01622 | -0.047 | -26.705
-5.5 | -0.377 | 0.01556 | -0.048 | -24.216
-5 | -0.319 | 0.01496 | -0.049 | -21.313
-4.5 | -0.26 | 0.01434 | -0.05 | -18.119
-4 | -0.2 | 0.01387 | -0.051 | -14.385
-3.5 | -0.138 | 0.01348 | -0.052 | -10.256
-3 | -0.076 | 0.01033 | -0.053 | -7.342
-2.5 | -0.013 | 0.0102 | -0.055 | -1.311
-2 | 0.05 | 0.00989 | -0.056 | 5.059
-1.5 | 0.114 | 0.01012 | -0.057 | 11.263
-1 | 0.178 | 0.0101 | -0.058 | 17.59
-0.5 | 0.241 | 0.01013 | -0.059 | 23.837
0 | 0.3 | 0.01034 | -0.06 | 29.044
0.5 | 0.362 | 0.01048 | -0.061 | 34.583
1 | 0.424 | 0.01057 | -0.062 | 40.147
1.5 | 0.486 | 0.01072 | -0.062 | 45.341
2 | 0.548 | 0.01095 | -0.063 | 50.019
2.5 | 0.609 | 0.01111 | -0.064 | 54.787
3 | 0.67 | 0.01136 | -0.065 | 58.989
3.5 | 0.727 | 0.0116 | -0.066 | 62.676
4 | 0.786 | 0.01192 | -0.067 | 65.895
4.5 | 0.843 | 0.01229 | -0.068 | 68.612
5 | 0.9 | 0.01266 | -0.068 | 71.068
5.5 | 0.957 | 0.01942 | -0.069 | 49.262
6 | 1.011 | 0.02033 | -0.07 | 49.725
6.5 | 1.063 | 0.02124 | -0.071 | 50.037
7 | 1.112 | 0.02227 | -0.072 | 49.934
7.5 | 1.158 | 0.02332 | -0.073 | 49.654
8 | 1.201 | 0.02444 | -0.073 | 49.152
8.5 | 1.24 | 0.0256 | -0.074 | 48.458
9 | 1.276 | 0.02676 | -0.075 | 47.663
9.5 | 1.094 | 0.06347 | -0.034 | 17.232
10 | 1.118 | 0.0678 | -0.035 | 16.487
10.5 | 1.137 | 0.07286 | -0.036 | 15.604
11 | 1.151 | 0.07834 | -0.035 | 14.688
11.5 | 1.16 | 0.08401 | -0.035 | 13.803
12 | 1.158 | 0.08986 | -0.035 | 12.887
12.5 | 1.149 | 0.09757 | -0.034 | 11.778
13 | 1.134 | 0.10525 | -0.034 | 10.774
13.5 | 1.111 | 0.11231 | -0.034 | 9.897
14 | 1.082 | 0.12238 | -0.034 | 8.844

## 22. Re 250k Mach 0.25 (2)
BIGFOIL.COM POLAR EXPORT
NACA65-317 a=0.8
NACA65-317 a=0.8 |  |  |  | Cl Max: | 1.1417 | at alpha= | 14 | deg
XFOIL ncrit=9 |  |  |  | L/D Max: | 70.3846 | at alpha= | 7 | deg
Re: | 250000 |  |  | Cd Min: | 0.21718 | at alpha= | 19 | deg
Mach: | 0.25 |  |  | Cl=0 at alpha= | -2.2544 | deg
|  |  |  | @ Cl=0.1, Cd= | 0.015173
|  |  |  | @ Cl=0.4, Cd= | 0.015431
|  |  |  | @ Cl=0.6, Cd= | 0.016384
alpha (deg) | Cl | Cd | Cm | Cl/Cd
-15 | -0.4045 | 0.1475 | -0.0482 | -2.7424
-14.5 | -0.4104 | 0.1366 | -0.0547 | -3.0044
-14 | -0.3812 | 0.13252 | -0.0543 | -2.8765
-13.5 | -0.3753 | 0.12512 | -0.0581 | -2.9995
-13 | -0.4085 | 0.11149 | -0.0667 | -3.664
-12.5 | -0.4018 | 0.10837 | -0.0638 | -3.7077
-12 | -0.3827 | 0.09886 | -0.072 | -3.8711
-11.5 | -0.5643 | 0.05462 | -0.1052 | -10.3314
-11 | -0.5828 | 0.04479 | -0.1103 | -13.0118
-10.5 | -0.6161 | 0.03876 | -0.1043 | -15.8953
-10 | -0.6281 | 0.03497 | -0.0964 | -17.9611
-9.5 | -0.6041 | 0.03202 | -0.0925 | -18.8663
-9 | -0.5737 | 0.02912 | -0.089 | -19.7012
-8.5 | -0.5289 | 0.02629 | -0.0873 | -20.1179
-8 | -0.4791 | 0.02412 | -0.0861 | -19.8632
-7.5 | -0.4269 | 0.02188 | -0.0851 | -19.511
-7 | -0.3877 | 0.0205 | -0.0826 | -18.9122
-6.5 | -0.3526 | 0.0194 | -0.0792 | -18.1753
-6 | -0.3252 | 0.01793 | -0.0749 | -18.1372
-5.5 | -0.293 | 0.01677 | -0.0715 | -17.4717
-5 | -0.2723 | 0.01463 | -0.0669 | -18.6124
-4.5 | -0.2513 | 0.01266 | -0.0616 | -19.8499
-4 | -0.1975 | 0.01309 | -0.0605 | -15.0879
-3.5 | -0.1403 | 0.01348 | -0.0598 | -10.408
-3 | -0.0854 | 0.01472 | -0.0576 | -5.8016
-2.5 | -0.028 | 0.01514 | -0.0569 | -1.8494
-2 | 0.029 | 0.01528 | -0.0569 | 1.8979
-1.5 | 0.0852 | 0.01519 | -0.0571 | 5.609
-1 | 0.1454 | 0.01512 | -0.0579 | 9.6164
-0.5 | 0.1985 | 0.01517 | -0.0581 | 13.085
0 | 0.2575 | 0.01515 | -0.0586 | 16.9967
0.5 | 0.3126 | 0.01533 | -0.059 | 20.3914
1 | 0.3687 | 0.0154 | -0.0593 | 23.9416
1.5 | 0.4296 | 0.01546 | -0.0602 | 27.7878
2 | 0.4791 | 0.01586 | -0.0598 | 30.2081
2.5 | 0.5378 | 0.01596 | -0.0603 | 33.6967
3 | 0.5913 | 0.01636 | -0.0603 | 36.143
3.5 | 0.6456 | 0.01651 | -0.06 | 39.1036
4 | 0.7029 | 0.01666 | -0.0603 | 42.1909
4.5 | 0.7606 | 0.01651 | -0.0601 | 46.069
5 | 0.817 | 0.01623 | -0.0596 | 50.3389
5.5 | 0.8758 | 0.01484 | -0.058 | 59.0162
6 | 0.9263 | 0.0142 | -0.0557 | 65.2324
6.5 | 0.9659 | 0.01399 | -0.052 | 69.0422
7 | 0.9882 | 0.01404 | -0.0453 | 70.3846
7.5 | 0.9721 | 0.01507 | -0.0325 | 64.5056
8.5 | 0.905 | 0.02323 | -0.0128 | 38.9582
9 | 0.8958 | 0.02791 | -0.0086 | 32.096
9.5 | 0.9084 | 0.03131 | -0.006 | 29.0131
10 | 0.9222 | 0.03475 | -0.0035 | 26.5381
10.5 | 0.9404 | 0.03797 | -0.0013 | 24.7669
11 | 0.9642 | 0.04086 | 0.0007 | 23.5977
11.5 | 0.9943 | 0.04342 | 0.0025 | 22.8996
12 | 1.0368 | 0.04561 | 0.0043 | 22.7319
12.5 | 1.0702 | 0.04851 | 0.0057 | 22.0614
13 | 1.1039 | 0.0519 | 0.0071 | 21.2697
13.5 | 1.1298 | 0.0562 | 0.0083 | 20.1032
14 | 1.1417 | 0.06262 | 0.0094 | 18.2322
14.5 | 1.1236 | 0.07006 | 0.0099 | 16.0377
15 | 1.0982 | 0.07933 | 0.009 | 13.8434
15.5 | 1.0649 | 0.09047 | 0.0061 | 11.7708
16 | 1.0267 | 0.10349 | 0.0008 | 9.9208
16.5 | 0.9831 | 0.11903 | -0.0075 | 8.2593
17 | 0.9416 | 0.13644 | -0.0179 | 6.9012
17.5 | 0.8221 | 0.19123 | -0.0472 | 4.299
18 | 0.8109 | 0.20563 | -0.0575 | 3.9435
18.5 | 0.8302 | 0.21155 | -0.0605 | 3.9244
19 | 0.8585 | 0.21718 | -0.0604 | 3.9529

## 23. Re 250k Mach 0.50 (1)
BIGFOIL.COM POLAR EXPORT
NACA65-317 a=0.8
NACA65-317 a=0.8 |  |  |  | Cl Max: | 1.235 | at alpha= | 20 | deg
JavaFoil+Calcfoil stall+Eppler ext transition |  |  |  | L/D Max: | 66.26 | at alpha= | 4.5 | deg
Re: | 250000 |  |  | Cd Min: | 0.01091 | at alpha= | 0 | deg
Mach: | 0.5 |  |  | Cl=0 at alpha= | -2.3929 | deg
|  |  |  | @ Cl=0.1, Cd= | 0.011131
|  |  |  | @ Cl=0.4, Cd= | 0.011434
|  |  |  | @ Cl=0.6, Cd= | 0.012025
alpha (deg) | Cl | Cd | Cm | Cl/Cd
-20 | -0.983 | 0.26599 | -0.014 | -3.694
-19.5 | -0.955 | 0.25923 | -0.014 | -3.686
-19 | -0.928 | 0.25636 | -0.014 | -3.621
-18.5 | -0.901 | 0.25484 | -0.015 | -3.536
-18 | -0.872 | 0.24145 | -0.015 | -3.611
-17.5 | -0.844 | 0.23478 | -0.015 | -3.596
-17 | -0.817 | 0.22831 | -0.016 | -3.579
-16.5 | -0.79 | 0.21588 | -0.016 | -3.658
-16 | -0.762 | 0.2277 | -0.017 | -3.348
-15.5 | -0.733 | 0.19799 | -0.016 | -3.702
-15 | -0.705 | 0.20068 | -0.017 | -3.515
-14.5 | -0.678 | 0.18585 | -0.017 | -3.648
-14 | -0.65 | 0.1814 | -0.018 | -3.586
-13.5 | -0.623 | 0.17724 | -0.018 | -3.514
-13 | -0.594 | 0.17739 | -0.017 | -3.347
-12.5 | -0.566 | 0.16351 | -0.018 | -3.462
-12 | -0.538 | 0.16011 | -0.018 | -3.362
-11.5 | -0.511 | 0.14646 | -0.019 | -3.487
-11 | -0.483 | 0.15393 | -0.019 | -3.137
-10.5 | -0.454 | 0.13481 | -0.018 | -3.37
-10 | -0.426 | 0.12044 | -0.018 | -3.541
-9.5 | -0.399 | 0.19573 | -0.019 | -2.037
-9 | -0.371 | 0.09982 | -0.02 | -3.715
-8.5 | -0.542 | 0.06786 | -0.02 | -7.985
-8 | -0.542 | 0.06091 | -0.02 | -8.897
-7.5 | -0.518 | 0.05457 | -0.021 | -9.5
-7 | -0.484 | 0.05085 | -0.023 | -9.509
-6.5 | -0.441 | 0.04699 | -0.024 | -9.395
-6 | -0.395 | 0.0437 | -0.026 | -9.032
-5.5 | -0.409 | 0.01795 | -0.052 | -22.802
-5 | -0.347 | 0.01716 | -0.053 | -20.248
-4.5 | -0.284 | 0.01639 | -0.055 | -17.299
-4 | -0.218 | 0.01569 | -0.056 | -13.911
-3.5 | -0.152 | 0.01504 | -0.057 | -10.084
-3 | -0.084 | 0.01452 | -0.059 | -5.762
-2.5 | -0.015 | 0.01162 | -0.059 | -1.251
-2 | 0.055 | 0.01126 | -0.06 | 4.845
-1.5 | 0.125 | 0.01106 | -0.062 | 11.27
-1 | 0.196 | 0.01096 | -0.063 | 17.846
-0.5 | 0.267 | 0.01094 | -0.065 | 24.42
0 | 0.333 | 0.01091 | -0.066 | 30.576
0.5 | 0.402 | 0.01145 | -0.067 | 35.162
1 | 0.471 | 0.01162 | -0.068 | 40.545
1.5 | 0.54 | 0.01184 | -0.069 | 45.608
2 | 0.608 | 0.01205 | -0.07 | 50.495
2.5 | 0.676 | 0.01237 | -0.071 | 54.671
3 | 0.744 | 0.01268 | -0.072 | 58.694
3.5 | 0.805 | 0.01308 | -0.073 | 61.575
4 | 0.869 | 0.01354 | -0.074 | 64.182
4.5 | 0.931 | 0.01404 | -0.075 | 66.26
5 | 0.993 | 0.02184 | -0.076 | 45.479
5.5 | 1.051 | 0.02312 | -0.077 | 45.442
6 | 1.105 | 0.0245 | -0.078 | 45.093
6.5 | 1.152 | 0.02595 | -0.079 | 44.379
7 | 1.188 | 0.02746 | -0.079 | 43.264
7.5 | 1.017 | 0.05309 | -0.035 | 19.163
8 | 1.021 | 0.05883 | -0.035 | 17.346
8.5 | 0.988 | 0.06629 | -0.035 | 14.908
9 | 0.792 | 0.08279 | -0.03 | 9.568
9.5 | 0.662 | 0.11319 | -0.031 | 5.844
10 | 0.69 | 0.13059 | -0.035 | 5.281
10.5 | 0.717 | 0.13971 | -0.036 | 5.13
11 | 0.744 | 0.14269 | -0.036 | 5.214
11.5 | 0.772 | 0.14786 | -0.041 | 5.224
12 | 0.799 | 0.15176 | -0.041 | 5.268
12.5 | 0.826 | 0.16486 | -0.042 | 5.013
13 | 0.854 | 0.17209 | -0.043 | 4.96
13.5 | 0.882 | 0.18549 | -0.046 | 4.755
14 | 0.909 | 0.1872 | -0.047 | 4.856
14.5 | 0.936 | 0.18902 | -0.048 | 4.951
15 | 0.965 | 0.2159 | -0.051 | 4.468
15.5 | 0.991 | 0.22471 | -0.052 | 4.412
16 | 1.018 | 0.22558 | -0.052 | 4.514
16.5 | 1.047 | 0.23362 | -0.055 | 4.481
17 | 1.074 | 0.24323 | -0.056 | 4.416
17.5 | 1.1 | 0.24604 | -0.057 | 4.473
18 | 1.127 | 0.25671 | -0.058 | 4.39
18.5 | 1.157 | 0.25472 | -0.061 | 4.542
19 | 1.183 | 0.27189 | -0.061 | 4.352
19.5 | 1.209 | 0.27121 | -0.062 | 4.459
20 | 1.235 | 0.28158 | -0.062 | 4.388

## 24. Re 250k Mach 0.50 (2)
BIGFOIL.COM POLAR EXPORT
NACA65-317 a=0.8
NACA65-317 a=0.8 |  |  |  | Cl Max: | 0.9714 | at alpha= | 11.5 | deg
XFOIL ncrit=9 |  |  |  | L/D Max: | 52.0518 | at alpha= | 6.5 | deg
Re: | 250000 |  |  | Cd Min: | 0.26589 | at alpha= | 20 | deg
Mach: | 0.5 |  |  | Cl=0 at alpha= | -2.1449 | deg
|  |  |  | @ Cl=0.1, Cd= | 0.017699
|  |  |  | @ Cl=0.4, Cd= | 0.019021
|  |  |  | @ Cl=0.6, Cd= | 0.021233
alpha (deg) | Cl | Cd | Cm | Cl/Cd
-20 | -0.5659 | 0.23764 | -0.0052 | -2.3813
-19.5 | -0.539 | 0.23 | -0.0088 | -2.3435
-19 | -0.5171 | 0.22239 | -0.0139 | -2.3252
-18 | -0.476 | 0.20645 | -0.0242 | -2.3056
-17.5 | -0.4534 | 0.19915 | -0.0287 | -2.2767
-17 | -0.4515 | 0.19268 | -0.0375 | -2.3433
-16.5 | -0.419 | 0.18312 | -0.0398 | -2.2881
-16 | -0.3936 | 0.17612 | -0.0432 | -2.2348
-15.5 | -0.3846 | 0.16876 | -0.05 | -2.279
-15 | -0.3784 | 0.16002 | -0.0564 | -2.3647
-14.5 | -0.3455 | 0.1532 | -0.0572 | -2.2552
-14 | -0.3336 | 0.14725 | -0.0598 | -2.2655
-13.5 | -0.3449 | 0.13777 | -0.069 | -2.5034
-13 | -0.2972 | 0.12969 | -0.0738 | -2.2916
-12.5 | -0.2684 | 0.12055 | -0.0823 | -2.2265
-12 | -0.2752 | 0.10709 | -0.0963 | -2.5698
-11 | -0.3125 | 0.0716 | -0.1184 | -4.3645
-10.5 | -0.3468 | 0.06082 | -0.124 | -5.7021
-10 | -0.3819 | 0.05249 | -0.1258 | -7.2757
-9.5 | -0.4134 | 0.04566 | -0.1249 | -9.0539
-9 | -0.4367 | 0.03997 | -0.1222 | -10.9257
-8.5 | -0.4485 | 0.0352 | -0.1179 | -12.7415
-8 | -0.4428 | 0.03114 | -0.1132 | -14.2197
-7.5 | -0.4131 | 0.02755 | -0.1094 | -14.9946
-7 | -0.362 | 0.02492 | -0.1067 | -14.5265
-6.5 | -0.3086 | 0.02308 | -0.1039 | -13.3709
-6 | -0.2711 | 0.02132 | -0.0997 | -12.7158
-5.5 | -0.2445 | 0.01975 | -0.0947 | -12.3797
-5 | -0.2353 | 0.01844 | -0.0872 | -12.7603
-4 | -0.2309 | 0.01404 | -0.0703 | -16.4459
-3.5 | -0.1708 | 0.01467 | -0.0676 | -11.6428
-3 | -0.1091 | 0.01565 | -0.0654 | -6.9712
-2.5 | -0.0402 | 0.01722 | -0.0629 | -2.3345
-2 | 0.0164 | 0.01776 | -0.061 | 0.92342
-1.5 | 0.081 | 0.01758 | -0.0613 | 4.6075
-1 | 0.1338 | 0.01791 | -0.0599 | 7.4707
-0.5 | 0.1964 | 0.01776 | -0.0603 | 11.0586
0 | 0.2516 | 0.01811 | -0.0593 | 13.8929
0.5 | 0.3074 | 0.01831 | -0.059 | 16.7886
1 | 0.3775 | 0.01831 | -0.0598 | 20.6171
1.5 | 0.4104 | 0.01935 | -0.056 | 21.2093
2 | 0.4827 | 0.01928 | -0.0574 | 25.0363
2.5 | 0.5058 | 0.02069 | -0.0519 | 24.4466
3 | 0.5866 | 0.02044 | -0.0544 | 28.6986
3.5 | 0.6084 | 0.02173 | -0.0482 | 27.9982
4.5 | 0.6655 | 0.02381 | -0.0379 | 27.9504
5 | 0.7732 | 0.02207 | -0.0419 | 35.034
5.5 | 0.8898 | 0.01886 | -0.0451 | 47.1792
6 | 0.9204 | 0.01789 | -0.0369 | 51.4477
6.5 | 0.9437 | 0.01813 | -0.0291 | 52.0518
7 | 0.9492 | 0.01937 | -0.0199 | 49.0036
7.5 | 0.9064 | 0.02368 | -0.0083 | 38.277
8 | 0.8618 | 0.0294 | 0.0005 | 29.3129
8.5 | 0.839 | 0.03488 | 0.0062 | 24.0539
9 | 0.8512 | 0.03985 | 0.0066 | 21.3601
9.5 | 0.8683 | 0.04432 | 0.008 | 19.5916
10 | 0.8918 | 0.04822 | 0.01 | 18.4944
10.5 | 0.9235 | 0.05164 | 0.0124 | 17.8834
11 | 0.9542 | 0.0556 | 0.0148 | 17.1619
11.5 | 0.9714 | 0.0613 | 0.0163 | 15.8467
12 | 0.9698 | 0.06911 | 0.0162 | 14.0327
12.5 | 0.9538 | 0.07886 | 0.0141 | 12.0949
13 | 0.931 | 0.0901 | 0.0098 | 10.333
13.5 | 0.9049 | 0.10276 | 0.0035 | 8.806
14 | 0.8738 | 0.11746 | -0.0054 | 7.4391
14.5 | 0.8409 | 0.1347 | -0.0169 | 6.2428
15 | 0.8184 | 0.15207 | -0.0278 | 5.3817
15.5 | 0.7957 | 0.17354 | -0.0406 | 4.5851
16 | 0.8011 | 0.18626 | -0.0477 | 4.301
17 | 0.8175 | 0.21248 | -0.0627 | 3.8474
17.5 | 0.8388 | 0.22061 | -0.0669 | 3.8022
18 | 0.8706 | 0.22937 | -0.0684 | 3.7956
18.5 | 0.8704 | 0.23943 | -0.0791 | 3.6353
19 | 0.8963 | 0.247 | -0.0823 | 3.6287
19.5 | 0.9189 | 0.25703 | -0.0867 | 3.5751
20 | 0.9277 | 0.26589 | -0.0957 | 3.489

## 25. Re 500k Mach 0.00 (1)
BIGFOIL.COM POLAR EXPORT
NACA65-317 a=0.8
NACA65-317 a=0.8 |  |  |  | Cl Max: | 1.429 | at alpha= | 12.5 | deg
JavaFoil+Calcfoil stall+Eppler ext transition |  |  |  | L/D Max: | 98.585 | at alpha= | 5.5 | deg
Re: | 500000 |  |  | Cd Min: | 0.00734 | at alpha= | -0.5 | deg
Mach: | 0 |  |  | Cl=0 at alpha= | -2.3952 | deg
|  |  |  | @ Cl=0.1, Cd= | 0.0078467
|  |  |  | @ Cl=0.4, Cd= | 0.0080169
|  |  |  | @ Cl=0.6, Cd= | 0.008387
alpha (deg) | Cl | Cd | Cm | Cl/Cd
-20 | -0.811 | 0.19556 | -0.009 | -4.149
-19.5 | -0.831 | 0.18304 | -0.009 | -4.542
-19 | -0.851 | 0.17792 | -0.01 | -4.781
-18.5 | -0.868 | 0.16383 | -0.01 | -5.297
-18 | -0.884 | 0.15636 | -0.011 | -5.655
-17.5 | -0.897 | 0.15157 | -0.011 | -5.921
-17 | -0.906 | 0.13932 | -0.011 | -6.506
-16.5 | -0.908 | 0.13226 | -0.011 | -6.868
-16 | -0.908 | 0.12559 | -0.012 | -7.233
-15.5 | -0.906 | 0.11977 | -0.012 | -7.561
-15 | -0.9 | 0.11319 | -0.013 | -7.954
-14.5 | -0.892 | 0.1059 | -0.013 | -8.425
-14 | -0.881 | 0.10158 | -0.014 | -8.674
-13.5 | -0.867 | 0.09524 | -0.014 | -9.107
-13 | -0.85 | 0.09026 | -0.015 | -9.419
-12.5 | -0.83 | 0.08458 | -0.015 | -9.818
-12 | -0.808 | 0.08011 | -0.016 | -10.086
-11.5 | -0.782 | 0.07495 | -0.017 | -10.435
-11 | -0.754 | 0.07095 | -0.018 | -10.628
-10.5 | -0.723 | 0.06685 | -0.018 | -10.814
-10 | -0.689 | 0.06247 | -0.019 | -11.029
-9.5 | -0.653 | 0.05858 | -0.02 | -11.146
-9 | -0.729 | 0.01752 | -0.039 | -41.628
-8.5 | -0.684 | 0.0165 | -0.04 | -41.435
-8 | -0.636 | 0.01565 | -0.042 | -40.628
-7.5 | -0.586 | 0.01482 | -0.043 | -39.56
-7 | -0.535 | 0.01413 | -0.044 | -37.855
-6.5 | -0.481 | 0.01351 | -0.045 | -35.63
-6 | -0.427 | 0.01299 | -0.046 | -32.855
-5.5 | -0.371 | 0.01248 | -0.047 | -29.687
-5 | -0.313 | 0.01206 | -0.048 | -25.983
-4.5 | -0.255 | 0.01169 | -0.05 | -21.794
-4 | -0.196 | 0.01142 | -0.051 | -17.115
-3.5 | -0.136 | 0.01123 | -0.052 | -12.089
-3 | -0.075 | 0.00782 | -0.053 | -9.531
-2.5 | -0.013 | 0.0078 | -0.054 | -1.677
-2 | 0.049 | 0.00783 | -0.055 | 6.206
-1.5 | 0.11 | 0.00785 | -0.056 | 14.051
-1 | 0.172 | 0.00791 | -0.057 | 21.742
-0.5 | 0.234 | 0.00734 | -0.058 | 31.856
0 | 0.294 | 0.00791 | -0.059 | 37.181
0.5 | 0.355 | 0.00798 | -0.059 | 44.49
1 | 0.416 | 0.00803 | -0.06 | 51.737
1.5 | 0.476 | 0.00813 | -0.061 | 58.542
2 | 0.536 | 0.00823 | -0.062 | 65.148
2.5 | 0.597 | 0.00838 | -0.063 | 71.203
3 | 0.657 | 0.00852 | -0.064 | 77.07
3.5 | 0.713 | 0.00866 | -0.065 | 82.313
4 | 0.771 | 0.00887 | -0.066 | 86.931
4.5 | 0.828 | 0.00906 | -0.066 | 91.35
5 | 0.884 | 0.00928 | -0.067 | 95.236
5.5 | 0.939 | 0.00953 | -0.068 | 98.585
6 | 0.986 | 0.01692 | -0.068 | 58.313
6.5 | 1.038 | 0.01759 | -0.069 | 59.005
7 | 1.088 | 0.01837 | -0.07 | 59.212
7.5 | 1.135 | 0.01917 | -0.071 | 59.226
8 | 1.181 | 0.01998 | -0.071 | 59.08
8.5 | 1.223 | 0.02091 | -0.072 | 58.502
9 | 1.263 | 0.02194 | -0.073 | 57.58
9.5 | 1.3 | 0.02294 | -0.074 | 56.65
10 | 1.333 | 0.02414 | -0.074 | 55.239
10.5 | 1.363 | 0.0254 | -0.075 | 53.66
11 | 1.389 | 0.0267 | -0.076 | 52.032
11.5 | 1.41 | 0.02818 | -0.076 | 50.039
12 | 1.423 | 0.02985 | -0.077 | 47.668
12.5 | 1.429 | 0.03187 | -0.077 | 44.838
13 | 1.421 | 0.03546 | -0.077 | 40.091
13.5 | 1.22 | 0.09518 | -0.041 | 12.819
14 | 1.218 | 0.10207 | -0.04 | 11.932
14.5 | 1.213 | 0.10813 | -0.04 | 11.214
15 | 1.204 | 0.11291 | -0.04 | 10.666
15.5 | 1.193 | 0.12065 | -0.039 | 9.885
16 | 1.177 | 0.1276 | -0.038 | 9.227
16.5 | 1.161 | 0.13552 | -0.039 | 8.564
17 | 1.139 | 0.14237 | -0.038 | 8.001
17.5 | 1.113 | 0.15015 | -0.039 | 7.415

## 26. Re 500k Mach 0.00 (2)
BIGFOIL.COM POLAR EXPORT
NACA65-317 a=0.8
NACA65-317 a=0.8 |  |  |  | Cl Max: | 1.2577 | at alpha= | 17 | deg
XFOIL ncrit=9 |  |  |  | L/D Max: | 94.4086 | at alpha= | 6.5 | deg
Re: | 500000 |  |  | Cd Min: | 0.17126 | at alpha= | -17.5 | deg
Mach: | 0 |  |  | Cl=0 at alpha= | -2.3264 | deg
|  |  |  | @ Cl=0.1, Cd= | 0.0091369
|  |  |  | @ Cl=0.4, Cd= | 0.0092821
|  |  |  | @ Cl=0.6, Cd= | 0.0096192
alpha (deg) | Cl | Cd | Cm | Cl/Cd
-17.5 | -0.488 | 0.17126 | -0.0295 | -2.8495
-17 | -0.4663 | 0.16664 | -0.0313 | -2.7982
-16.5 | -0.4488 | 0.16097 | -0.0342 | -2.7881
-16 | -0.437 | 0.15395 | -0.038 | -2.8386
-15.5 | -0.4584 | 0.1372 | -0.0473 | -3.3411
-15 | -0.6253 | 0.0839 | -0.0756 | -7.4529
-14.5 | -0.6503 | 0.07258 | -0.0815 | -8.9598
-14 | -0.71 | 0.05972 | -0.0876 | -11.8888
-13.5 | -0.755 | 0.04898 | -0.092 | -15.4145
-13 | -0.7674 | 0.04024 | -0.0965 | -19.0706
-12.5 | -0.7765 | 0.0357 | -0.0931 | -21.7507
-12 | -0.776 | 0.03253 | -0.0884 | -23.8549
-11.5 | -0.7662 | 0.0299 | -0.0839 | -25.6254
-11 | -0.7436 | 0.02746 | -0.0805 | -27.0794
-10.5 | -0.7217 | 0.02597 | -0.0764 | -27.7898
-10 | -0.658 | 0.0224 | -0.0788 | -29.375
-9.5 | -0.6199 | 0.02094 | -0.0771 | -29.6036
-9 | -0.5839 | 0.01973 | -0.0749 | -29.5945
-8.5 | -0.5488 | 0.01859 | -0.0723 | -29.5212
-8 | -0.5142 | 0.01734 | -0.0696 | -29.654
-7.5 | -0.4827 | 0.01591 | -0.0667 | -30.3394
-7 | -0.4431 | 0.01504 | -0.0648 | -29.4614
-6.5 | -0.4019 | 0.01417 | -0.063 | -28.3627
-6 | -0.3594 | 0.01325 | -0.0616 | -27.1245
-5.5 | -0.3133 | 0.01251 | -0.0605 | -25.044
-5 | -0.2703 | 0.01139 | -0.0592 | -23.7313
-4.5 | -0.2397 | 0.00899 | -0.0569 | -26.663
-4 | -0.1898 | 0.00847 | -0.0564 | -22.4085
-3.5 | -0.1331 | 0.00852 | -0.0567 | -15.6221
-3 | -0.0762 | 0.00858 | -0.0571 | -8.8811
-2.5 | -0.0199 | 0.00892 | -0.0571 | -2.2309
-2 | 0.0374 | 0.00906 | -0.0575 | 4.128
-1.5 | 0.0955 | 0.00914 | -0.0582 | 10.4486
-1 | 0.1535 | 0.0091 | -0.0591 | 16.8681
-0.5 | 0.2116 | 0.00911 | -0.0598 | 23.2272
0 | 0.2697 | 0.00917 | -0.0607 | 29.4111
0.5 | 0.3276 | 0.00918 | -0.0615 | 35.6863
1 | 0.3859 | 0.00926 | -0.0623 | 41.6739
1.5 | 0.4434 | 0.00935 | -0.0631 | 47.4225
2 | 0.501 | 0.0094 | -0.0639 | 53.2979
2.5 | 0.5593 | 0.00954 | -0.0647 | 58.6268
3 | 0.6158 | 0.00965 | -0.0654 | 63.8135
3.5 | 0.6728 | 0.00967 | -0.0658 | 69.576
4 | 0.7282 | 0.00973 | -0.0661 | 74.8407
4.5 | 0.7814 | 0.00962 | -0.0657 | 81.2266
5 | 0.8315 | 0.00955 | -0.0647 | 87.0681
5.5 | 0.8819 | 0.0096 | -0.064 | 91.8646
6.5 | 0.9658 | 0.01023 | -0.0594 | 94.4086
7 | 0.9561 | 0.01188 | -0.0482 | 80.4798
7.5 | 0.9389 | 0.01431 | -0.0372 | 65.6115
8 | 0.9285 | 0.01703 | -0.0287 | 54.5214
8.5 | 0.9245 | 0.01983 | -0.0218 | 46.6213
9 | 0.9369 | 0.0219 | -0.0171 | 42.7808
10 | 0.9908 | 0.02591 | -0.0138 | 38.2401
10.5 | 1.0046 | 0.02883 | -0.011 | 34.8456
11 | 1.0287 | 0.03114 | -0.0093 | 33.0347
11.5 | 1.0499 | 0.03375 | -0.0075 | 31.1081
12 | 1.0617 | 0.0372 | -0.0052 | 28.5403
12.5 | 1.0853 | 0.03983 | -0.0039 | 27.2483
13 | 1.1082 | 0.0426 | -0.0026 | 26.0141
13.5 | 1.1307 | 0.04548 | -0.0015 | 24.8615
14 | 1.1523 | 0.04852 | -0.0005 | 23.749
14.5 | 1.1774 | 0.05145 | 0.0007 | 22.8844
15 | 1.1978 | 0.05485 | 0.0013 | 21.8377
15.5 | 1.2159 | 0.0586 | 0.0018 | 20.7491
16 | 1.2302 | 0.0628 | 0.0019 | 19.5892
16.5 | 1.2428 | 0.06726 | 0.0016 | 18.4775
17 | 1.2577 | 0.07222 | 0.0021 | 17.4148
17.5 | 1.2503 | 0.07936 | 0.0007 | 15.7548
18 | 1.2384 | 0.08774 | -0.0015 | 14.1144
18.5 | 1.221 | 0.09741 | -0.0048 | 12.5346
19 | 1.1994 | 0.1084 | -0.0095 | 11.0646
19.5 | 1.1719 | 0.12115 | -0.0161 | 9.6731
20 | 1.1245 | 0.13904 | -0.0266 | 8.0876

## 27. Re 500k Mach 0.10 (1)
BIGFOIL.COM POLAR EXPORT
NACA65-317 a=0.8
NACA65-317 a=0.8 |  |  |  | Cl Max: | 1.417 | at alpha= | 12 | deg
JavaFoil+Calcfoil stall+Eppler ext transition |  |  |  | L/D Max: | 98.547 | at alpha= | 5.5 | deg
Re: | 500000 |  |  | Cd Min: | 0.00735 | at alpha= | -0.5 | deg
Mach: | 0.1 |  |  | Cl=0 at alpha= | -2.3952 | deg
|  |  |  | @ Cl=0.1, Cd= | 0.0078629
|  |  |  | @ Cl=0.4, Cd= | 0.0080539
|  |  |  | @ Cl=0.6, Cd= | 0.0084
alpha (deg) | Cl | Cd | Cm | Cl/Cd
-20 | -0.764 | 0.19917 | -0.009 | -3.838
-19.5 | -0.788 | 0.18789 | -0.009 | -4.195
-19 | -0.811 | 0.17807 | -0.009 | -4.553
-18.5 | -0.832 | 0.17165 | -0.01 | -4.849
-18 | -0.852 | 0.16157 | -0.01 | -5.271
-17.5 | -0.869 | 0.15387 | -0.011 | -5.648
-17 | -0.882 | 0.14398 | -0.011 | -6.126
-16.5 | -0.887 | 0.13519 | -0.011 | -6.56
-16 | -0.89 | 0.12815 | -0.012 | -6.944
-15.5 | -0.89 | 0.12141 | -0.012 | -7.328
-15 | -0.887 | 0.11505 | -0.013 | -7.71
-14.5 | -0.881 | 0.1071 | -0.013 | -8.228
-14 | -0.872 | 0.10249 | -0.014 | -8.511
-13.5 | -0.86 | 0.09593 | -0.014 | -8.969
-13 | -0.845 | 0.09081 | -0.014 | -9.305
-12.5 | -0.827 | 0.08493 | -0.015 | -9.735
-12 | -0.806 | 0.0803 | -0.016 | -10.032
-11.5 | -0.781 | 0.07578 | -0.017 | -10.306
-11 | -0.754 | 0.0709 | -0.017 | -10.629
-10.5 | -0.723 | 0.06683 | -0.018 | -10.824
-10 | -0.69 | 0.06286 | -0.019 | -10.977
-9.5 | -0.655 | 0.05846 | -0.021 | -11.206
-9 | -0.731 | 0.01765 | -0.039 | -41.388
-8.5 | -0.685 | 0.01664 | -0.041 | -41.176
-8 | -0.638 | 0.01581 | -0.042 | -40.328
-7.5 | -0.588 | 0.01497 | -0.043 | -39.287
-7 | -0.537 | 0.01422 | -0.044 | -37.719
-6.5 | -0.483 | 0.01361 | -0.045 | -35.482
-6 | -0.428 | 0.01306 | -0.046 | -32.782
-5.5 | -0.372 | 0.01255 | -0.047 | -29.649
-5 | -0.315 | 0.0121 | -0.049 | -25.987
-4.5 | -0.256 | 0.01174 | -0.05 | -21.794
-4 | -0.196 | 0.01145 | -0.051 | -17.148
-3.5 | -0.136 | 0.01128 | -0.052 | -12.096
-3 | -0.075 | 0.00786 | -0.053 | -9.527
-2.5 | -0.013 | 0.00778 | -0.054 | -1.69
-2 | 0.049 | 0.00783 | -0.055 | 6.244
-1.5 | 0.111 | 0.00787 | -0.056 | 14.088
-1 | 0.173 | 0.00797 | -0.057 | 21.71
-0.5 | 0.235 | 0.00735 | -0.058 | 31.965
0 | 0.295 | 0.00792 | -0.059 | 37.27
0.5 | 0.356 | 0.00799 | -0.06 | 44.597
1 | 0.418 | 0.00808 | -0.061 | 51.667
1.5 | 0.478 | 0.00815 | -0.061 | 58.702
2 | 0.539 | 0.00829 | -0.062 | 65.002
2.5 | 0.6 | 0.0084 | -0.063 | 71.352
3 | 0.66 | 0.00854 | -0.064 | 77.295
3.5 | 0.716 | 0.00872 | -0.065 | 82.185
4 | 0.774 | 0.0089 | -0.066 | 86.97
4.5 | 0.832 | 0.00909 | -0.067 | 91.442
5 | 0.888 | 0.00933 | -0.067 | 95.199
5.5 | 0.943 | 0.00957 | -0.068 | 98.547
6 | 0.991 | 0.01703 | -0.069 | 58.168
6.5 | 1.043 | 0.01771 | -0.069 | 58.863
7 | 1.092 | 0.01852 | -0.07 | 58.981
7.5 | 1.14 | 0.01934 | -0.071 | 58.939
8 | 1.185 | 0.02016 | -0.072 | 58.76
8.5 | 1.227 | 0.02111 | -0.073 | 58.13
9 | 1.266 | 0.02211 | -0.073 | 57.264
9.5 | 1.302 | 0.0232 | -0.074 | 56.127
10 | 1.335 | 0.0243 | -0.075 | 54.931
10.5 | 1.363 | 0.0257 | -0.075 | 53.045
11 | 1.388 | 0.02705 | -0.076 | 51.302
11.5 | 1.407 | 0.02857 | -0.077 | 49.257
12 | 1.417 | 0.0303 | -0.077 | 46.749
12.5 | 1.403 | 0.03472 | -0.076 | 40.394
13 | 1.214 | 0.0892 | -0.044 | 13.614
13.5 | 1.208 | 0.09638 | -0.039 | 12.535
14 | 1.204 | 0.10235 | -0.04 | 11.766
14.5 | 1.195 | 0.10924 | -0.038 | 10.939
15 | 1.183 | 0.1148 | -0.039 | 10.308
15.5 | 1.168 | 0.12341 | -0.039 | 9.465
16 | 1.149 | 0.13001 | -0.038 | 8.841
16.5 | 1.128 | 0.13671 | -0.038 | 8.252
17 | 1.103 | 0.14267 | -0.038 | 7.728

## 28. Re 500k Mach 0.10 (2)
BIGFOIL.COM POLAR EXPORT
NACA65-317 a=0.8
NACA65-317 a=0.8 |  |  |  | Cl Max: | 1.2406 | at alpha= | 17 | deg
XFOIL ncrit=9 |  |  |  | L/D Max: | 94.8984 | at alpha= | 6 | deg
Re: | 500000 |  |  | Cd Min: | 0.1675 | at alpha= | -17 | deg
Mach: | 0.1 |  |  | Cl=0 at alpha= | -2.3247 | deg
|  |  |  | @ Cl=0.1, Cd= | 0.0091586
|  |  |  | @ Cl=0.4, Cd= | 0.0093265
|  |  |  | @ Cl=0.6, Cd= | 0.0096662
alpha (deg) | Cl | Cd | Cm | Cl/Cd
-17 | -0.4646 | 0.1675 | -0.0313 | -2.7737
-16.5 | -0.4468 | 0.16181 | -0.0342 | -2.7613
-16 | -0.4346 | 0.15479 | -0.038 | -2.8077
-15.5 | -0.4545 | 0.13849 | -0.0472 | -3.2818
-15 | -0.4384 | 0.1331 | -0.0494 | -3.2938
-14.5 | -0.6127 | 0.07857 | -0.0784 | -7.7981
-14 | -0.6754 | 0.06382 | -0.0868 | -10.5829
-13.5 | -0.7236 | 0.05269 | -0.0918 | -13.7332
-13 | -0.7434 | 0.04271 | -0.098 | -17.4058
-12.5 | -0.7578 | 0.0373 | -0.0958 | -20.3164
-12 | -0.7636 | 0.03371 | -0.091 | -22.652
-11.5 | -0.7583 | 0.03082 | -0.0863 | -24.6042
-11 | -0.7395 | 0.02815 | -0.0825 | -26.27
-10.5 | -0.719 | 0.0264 | -0.0783 | -27.2348
-10 | -0.659 | 0.02284 | -0.08 | -28.8529
-9.5 | -0.6196 | 0.02127 | -0.0785 | -29.1302
-9 | -0.5829 | 0.02 | -0.0763 | -29.145
-8.5 | -0.5468 | 0.01878 | -0.0738 | -29.1161
-8 | -0.512 | 0.01765 | -0.071 | -29.0085
-7.5 | -0.482 | 0.01608 | -0.0678 | -29.9751
-7 | -0.4431 | 0.01517 | -0.0657 | -29.209
-6.5 | -0.4012 | 0.01435 | -0.0639 | -27.9582
-6 | -0.3602 | 0.01334 | -0.0622 | -27.0015
-5.5 | -0.3141 | 0.0126 | -0.0611 | -24.9286
-5 | -0.2699 | 0.01157 | -0.0599 | -23.3276
-4.5 | -0.2393 | 0.00919 | -0.0575 | -26.0392
-4 | -0.1911 | 0.0085 | -0.0567 | -22.4824
-3.5 | -0.1341 | 0.00854 | -0.0571 | -15.7026
-3 | -0.0768 | 0.00861 | -0.0574 | -8.9199
-2.5 | -0.0202 | 0.00894 | -0.0574 | -2.2595
-2 | 0.0374 | 0.00909 | -0.0578 | 4.1144
-1.5 | 0.0959 | 0.00916 | -0.0585 | 10.4694
-1 | 0.1543 | 0.00914 | -0.0594 | 16.8818
-0.5 | 0.2128 | 0.00915 | -0.0601 | 23.2568
0 | 0.2711 | 0.0092 | -0.061 | 29.4674
0.5 | 0.3294 | 0.00922 | -0.0618 | 35.7267
1 | 0.3881 | 0.00931 | -0.0627 | 41.6864
1.5 | 0.4457 | 0.00939 | -0.0634 | 47.4654
2 | 0.5038 | 0.00944 | -0.0642 | 53.3686
2.5 | 0.5624 | 0.0096 | -0.065 | 58.5833
3 | 0.6192 | 0.0097 | -0.0656 | 63.8351
3.5 | 0.6767 | 0.00973 | -0.0661 | 69.5478
4 | 0.7322 | 0.00977 | -0.0663 | 74.9437
4.5 | 0.7858 | 0.00966 | -0.0659 | 81.3458
5 | 0.8359 | 0.00959 | -0.0648 | 87.1637
5.5 | 0.8865 | 0.00965 | -0.064 | 91.8653
6 | 0.9338 | 0.00984 | -0.0626 | 94.8984
6.5 | 0.9677 | 0.01034 | -0.0588 | 93.588
7 | 0.9532 | 0.0121 | -0.0467 | 78.7769
7.5 | 0.9357 | 0.01463 | -0.0359 | 63.9576
8 | 0.925 | 0.01744 | -0.0274 | 53.039
8.5 | 0.922 | 0.02026 | -0.0208 | 45.5084
9 | 0.9356 | 0.02233 | -0.0162 | 41.8988
10 | 0.9884 | 0.0265 | -0.0129 | 37.2981
10.5 | 1.0027 | 0.02946 | -0.0101 | 34.036
11 | 1.0263 | 0.03187 | -0.0084 | 32.2027
11.5 | 1.0471 | 0.03457 | -0.0066 | 30.2893
12 | 1.0592 | 0.03808 | -0.0043 | 27.8151
12.5 | 1.0834 | 0.04073 | -0.003 | 26.5996
13 | 1.1063 | 0.04357 | -0.0017 | 25.3913
13.5 | 1.1293 | 0.04649 | -0.0006 | 24.2912
14 | 1.1524 | 0.0495 | 0.0007 | 23.2808
14.5 | 1.1758 | 0.05267 | 0.0016 | 22.3239
15 | 1.1954 | 0.05628 | 0.0023 | 21.2402
15.5 | 1.2121 | 0.0603 | 0.0027 | 20.1012
16 | 1.2243 | 0.06483 | 0.0027 | 18.8848
16.5 | 1.2357 | 0.06961 | 0.0024 | 17.7518
17 | 1.2406 | 0.07583 | 0.0024 | 16.3603
17.5 | 1.2291 | 0.08388 | 0.0005 | 14.6531
18 | 1.2114 | 0.09347 | -0.0025 | 12.9603
18.5 | 1.1873 | 0.10471 | -0.007 | 11.3389
19 | 1.1573 | 0.11784 | -0.0136 | 9.8209
19.5 | 1.1179 | 0.13389 | -0.0229 | 8.3494
20 | 1.0427 | 0.16023 | -0.0398 | 6.5075

## 29. Re 500k Mach 0.25 (1)
BIGFOIL.COM POLAR EXPORT
NACA65-317 a=0.8
NACA65-317 a=0.8 |  |  |  | Cl Max: | 1.369 | at alpha= | 11 | deg
JavaFoil+Calcfoil stall+Eppler ext transition |  |  |  | L/D Max: | 94.752 | at alpha= | 5 | deg
Re: | 500000 |  |  | Cd Min: | 0.00737 | at alpha= | -1.5 | deg
Mach: | 0.25 |  |  | Cl=0 at alpha= | -2.3906 | deg
|  |  |  | @ Cl=0.1, Cd= | 0.0075034
|  |  |  | @ Cl=0.4, Cd= | 0.0081548
|  |  |  | @ Cl=0.6, Cd= | 0.0085486
alpha (deg) | Cl | Cd | Cm | Cl/Cd
-18.5 | -0.504 | 0.2278 | -0.011 | -2.211
-18 | -0.561 | 0.20786 | -0.01 | -2.7
-17.5 | -0.615 | 0.18648 | -0.011 | -3.3
-17 | -0.661 | 0.17535 | -0.011 | -3.772
-16.5 | -0.696 | 0.16216 | -0.012 | -4.289
-16 | -0.725 | 0.15017 | -0.012 | -4.829
-15.5 | -0.75 | 0.13353 | -0.012 | -5.618
-15 | -0.77 | 0.12558 | -0.013 | -6.133
-14.5 | -0.785 | 0.11801 | -0.013 | -6.656
-14 | -0.795 | 0.10945 | -0.014 | -7.267
-13.5 | -0.8 | 0.102 | -0.014 | -7.843
-13 | -0.799 | 0.09514 | -0.014 | -8.4
-12.5 | -0.793 | 0.0897 | -0.015 | -8.846
-12 | -0.782 | 0.08393 | -0.015 | -9.321
-11.5 | -0.767 | 0.07858 | -0.016 | -9.755
-11 | -0.747 | 0.0736 | -0.017 | -10.144
-10.5 | -0.722 | 0.06835 | -0.018 | -10.561
-10 | -0.692 | 0.06467 | -0.019 | -10.708
-9.5 | -0.659 | 0.06057 | -0.02 | -10.875
-9 | -0.624 | 0.0564 | -0.022 | -11.056
-8.5 | -0.693 | 0.01761 | -0.041 | -39.339
-8 | -0.646 | 0.01671 | -0.043 | -38.666
-7.5 | -0.597 | 0.01576 | -0.044 | -37.873
-7 | -0.546 | 0.01492 | -0.045 | -36.572
-6.5 | -0.492 | 0.01422 | -0.046 | -34.615
-6 | -0.437 | 0.01357 | -0.047 | -32.195
-5.5 | -0.38 | 0.01299 | -0.049 | -29.237
-5 | -0.321 | 0.01248 | -0.05 | -25.751
-4.5 | -0.262 | 0.01206 | -0.051 | -21.702
-4 | -0.201 | 0.01174 | -0.052 | -17.105
-3.5 | -0.139 | 0.0114 | -0.053 | -12.209
-3 | -0.077 | 0.00797 | -0.055 | -9.65
-2.5 | -0.014 | 0.00795 | -0.056 | -1.697
-2 | 0.05 | 0.00798 | -0.057 | 6.293
-1.5 | 0.114 | 0.00737 | -0.058 | 15.453
-1 | 0.178 | 0.00789 | -0.058 | 22.519
-0.5 | 0.241 | 0.00795 | -0.059 | 30.37
0 | 0.303 | 0.00804 | -0.06 | 37.664
0.5 | 0.366 | 0.0081 | -0.061 | 45.13
1 | 0.428 | 0.0082 | -0.062 | 52.253
1.5 | 0.491 | 0.00832 | -0.063 | 58.99
2 | 0.553 | 0.00845 | -0.064 | 65.42
2.5 | 0.615 | 0.00858 | -0.065 | 71.679
3 | 0.677 | 0.00873 | -0.066 | 77.518
3.5 | 0.734 | 0.00892 | -0.067 | 82.317
4 | 0.794 | 0.00913 | -0.068 | 86.945
4.5 | 0.852 | 0.00937 | -0.068 | 90.97
5 | 0.91 | 0.0096 | -0.069 | 94.752
5.5 | 0.96 | 0.01687 | -0.07 | 56.872
6 | 1.014 | 0.01774 | -0.07 | 57.16
6.5 | 1.066 | 0.01851 | -0.071 | 57.601
7 | 1.115 | 0.01939 | -0.072 | 57.502
7.5 | 1.162 | 0.02032 | -0.073 | 57.16
8 | 1.205 | 0.02128 | -0.074 | 56.625
8.5 | 1.245 | 0.02235 | -0.074 | 55.701
9 | 1.28 | 0.02349 | -0.075 | 54.495
9.5 | 1.311 | 0.02459 | -0.076 | 53.318
10 | 1.337 | 0.02605 | -0.077 | 51.318
10.5 | 1.356 | 0.0278 | -0.077 | 48.765
11 | 1.369 | 0.02948 | -0.078 | 46.429
11.5 | 1.359 | 0.03289 | -0.077 | 41.334
12 | 1.162 | 0.08346 | -0.041 | 13.926
12.5 | 1.151 | 0.09002 | -0.037 | 12.784
13 | 1.135 | 0.0962 | -0.037 | 11.803
13.5 | 1.113 | 0.10329 | -0.037 | 10.773
14 | 1.083 | 0.11071 | -0.036 | 9.786
14.5 | 1.047 | 0.11822 | -0.036 | 8.86
15 | 1.005 | 0.1285 | -0.036 | 7.823
15.5 | 0.957 | 0.13774 | -0.035 | 6.947
16 | 0.903 | 0.14798 | -0.034 | 6.103

## 30. Re 500k Mach 0.25 (2)
BIGFOIL.COM POLAR EXPORT
NACA65-317 a=0.8
NACA65-317 a=0.8 |  |  |  | Cl Max: | 1.1629 | at alpha= | 15 | deg
XFOIL ncrit=9 |  |  |  | L/D Max: | 93.8643 | at alpha= | 6 | deg
Re: | 500000 |  |  | Cd Min: | 0.23185 | at alpha= | 20 | deg
Mach: | 0.25 |  |  | Cl=0 at alpha= | -2.3188 | deg
|  |  |  | @ Cl=0.1, Cd= | 0.0093404
|  |  |  | @ Cl=0.4, Cd= | 0.0095216
|  |  |  | @ Cl=0.6, Cd= | 0.009874
alpha (deg) | Cl | Cd | Cm | Cl/Cd
-16 | -0.4239 | 0.15892 | -0.0385 | -2.6674
-15.5 | -0.4365 | 0.14462 | -0.0472 | -3.0183
-15 | -0.4177 | 0.13929 | -0.0492 | -2.9988
-14.5 | -0.4034 | 0.13288 | -0.0523 | -3.0358
-14 | -0.5286 | 0.08779 | -0.076 | -6.0212
-13.5 | -0.5738 | 0.07253 | -0.0855 | -7.9112
-13 | -0.6117 | 0.05756 | -0.0989 | -10.6272
-12.5 | -0.6415 | 0.04749 | -0.105 | -13.5081
-12 | -0.6708 | 0.04138 | -0.1027 | -16.2107
-11.5 | -0.6918 | 0.03665 | -0.0985 | -18.8759
-11 | -0.6969 | 0.03268 | -0.094 | -21.325
-10.5 | -0.6921 | 0.02962 | -0.0892 | -23.366
-10 | -0.6622 | 0.02585 | -0.0867 | -25.617
-9.5 | -0.6194 | 0.02332 | -0.0853 | -26.5609
-9 | -0.5799 | 0.02161 | -0.0833 | -26.8348
-8.5 | -0.539 | 0.02006 | -0.0813 | -26.8694
-8 | -0.4999 | 0.01872 | -0.0788 | -26.7041
-7.5 | -0.4721 | 0.017 | -0.0748 | -27.7706
-7 | -0.4397 | 0.0159 | -0.0713 | -27.6541
-6.5 | -0.4003 | 0.015 | -0.0688 | -26.6867
-6 | -0.3629 | 0.01387 | -0.0661 | -26.1644
-5.5 | -0.316 | 0.01315 | -0.0647 | -24.0304
-5 | -0.2705 | 0.01227 | -0.0632 | -22.0456
-4.5 | -0.2362 | 0.01032 | -0.0607 | -22.8876
-4 | -0.1979 | 0.00867 | -0.0586 | -22.8258
-3.5 | -0.1395 | 0.00866 | -0.0588 | -16.1085
-3 | -0.08 | 0.00879 | -0.0592 | -9.1013
-2.5 | -0.0216 | 0.00911 | -0.0591 | -2.371
-2 | 0.038 | 0.00934 | -0.0594 | 4.0685
-1.5 | 0.0979 | 0.00934 | -0.06 | 10.4818
-1 | 0.1584 | 0.00935 | -0.0609 | 16.9412
-0.5 | 0.2186 | 0.00937 | -0.0618 | 23.3298
0 | 0.2786 | 0.00939 | -0.0625 | 29.6699
0.5 | 0.3393 | 0.00947 | -0.0635 | 35.8289
1 | 0.3988 | 0.00952 | -0.0642 | 41.8908
1.5 | 0.4587 | 0.0096 | -0.065 | 47.7812
2 | 0.5197 | 0.00974 | -0.0659 | 53.3573
2.5 | 0.5781 | 0.00983 | -0.0664 | 58.8098
3 | 0.6378 | 0.00995 | -0.0671 | 64.1005
3.5 | 0.6968 | 0.01004 | -0.0675 | 69.4024
4 | 0.755 | 0.01004 | -0.0677 | 75.1992
4.5 | 0.8104 | 0.00995 | -0.0671 | 81.4472
5 | 0.8595 | 0.00983 | -0.0652 | 87.4364
5.5 | 0.9107 | 0.00994 | -0.064 | 91.6197
6 | 0.9546 | 0.01017 | -0.0614 | 93.8643
6.5 | 0.969 | 0.01106 | -0.0536 | 87.613
7 | 0.9397 | 0.01343 | -0.0396 | 69.9702
7.5 | 0.9207 | 0.01646 | -0.0295 | 55.9356
8 | 0.9075 | 0.0198 | -0.0214 | 45.8333
8.5 | 0.9105 | 0.02267 | -0.0158 | 40.1632
9 | 0.9273 | 0.02489 | -0.0118 | 37.2559
9.5 | 0.9488 | 0.02715 | -0.009 | 34.9466
10 | 0.9752 | 0.02989 | -0.0081 | 32.6263
10.5 | 0.9911 | 0.03312 | -0.0057 | 29.9245
11 | 1.0131 | 0.036 | -0.0038 | 28.1417
11.5 | 1.0324 | 0.03919 | -0.002 | 26.3435
12 | 1.05 | 0.0426 | 0 | 24.6479
12.5 | 1.0745 | 0.04561 | 0.0016 | 23.5584
13 | 1.099 | 0.04873 | 0.003 | 22.5528
13.5 | 1.1218 | 0.05213 | 0.0041 | 21.5193
14 | 1.143 | 0.05597 | 0.0055 | 20.4217
14.5 | 1.1573 | 0.06069 | 0.0063 | 19.069
15 | 1.1629 | 0.06654 | 0.0065 | 17.4767
15.5 | 1.1629 | 0.07321 | 0.0059 | 15.8844
16 | 1.1596 | 0.08053 | 0.0044 | 14.3996
16.5 | 1.1493 | 0.08921 | 0.0018 | 12.8831
17 | 1.1284 | 0.09998 | -0.0021 | 11.2863
18 | 1.0589 | 0.12904 | -0.0176 | 8.206
19.5 | 0.8554 | 0.22509 | -0.0718 | 3.8003
20 | 0.8709 | 0.23185 | -0.076 | 3.7563

## 31. Re 500k Mach 0.50 (1)
BIGFOIL.COM POLAR EXPORT
NACA65-317 a=0.8
NACA65-317 a=0.8 |  |  |  | Cl Max: | 1.236 | at alpha= | 20 | deg
JavaFoil+Calcfoil stall+Eppler ext transition |  |  |  | L/D Max: | 88.717 | at alpha= | 4.5 | deg
Re: | 500000 |  |  | Cd Min: | 0.00838 | at alpha= | -2 | deg
Mach: | 0.5 |  |  | Cl=0 at alpha= | -2.3944 | deg
|  |  |  | @ Cl=0.1, Cd= | 0.00838
|  |  |  | @ Cl=0.4, Cd= | 0.008758
|  |  |  | @ Cl=0.6, Cd= | 0.0091874
alpha (deg) | Cl | Cd | Cm | Cl/Cd
-20 | -0.983 | 0.22757 | -0.014 | -4.318
-19.5 | -0.955 | 0.22053 | -0.014 | -4.333
-19 | -0.928 | 0.21951 | -0.015 | -4.229
-18.5 | -0.901 | 0.21434 | -0.015 | -4.204
-18 | -0.872 | 0.20646 | -0.015 | -4.225
-17.5 | -0.844 | 0.19835 | -0.015 | -4.257
-17 | -0.817 | 0.18934 | -0.016 | -4.315
-16.5 | -0.79 | 0.18693 | -0.016 | -4.225
-16 | -0.762 | 0.18719 | -0.017 | -4.072
-15.5 | -0.733 | 0.16797 | -0.016 | -4.365
-15 | -0.705 | 0.16549 | -0.017 | -4.262
-14.5 | -0.678 | 0.16037 | -0.017 | -4.228
-14 | -0.65 | 0.15105 | -0.018 | -4.306
-13.5 | -0.623 | 0.14702 | -0.018 | -4.237
-13 | -0.594 | 0.14626 | -0.017 | -4.06
-12.5 | -0.566 | 0.13973 | -0.018 | -4.052
-12 | -0.538 | 0.13633 | -0.018 | -3.95
-11.5 | -0.511 | 0.12272 | -0.019 | -4.162
-11 | -0.483 | 0.1301 | -0.019 | -3.712
-10.5 | -0.454 | 0.11465 | -0.018 | -3.963
-10 | -0.427 | 0.10191 | -0.018 | -4.186
-9.5 | -0.399 | 0.15459 | -0.019 | -2.579
-9 | -0.371 | 0.08417 | -0.02 | -4.408
-8.5 | -0.542 | 0.06205 | -0.02 | -8.734
-8 | -0.542 | 0.05606 | -0.021 | -9.672
-7.5 | -0.519 | 0.05165 | -0.023 | -10.048
-7 | -0.484 | 0.04746 | -0.025 | -10.208
-6.5 | -0.525 | 0.01705 | -0.051 | -30.796
-6 | -0.47 | 0.01621 | -0.052 | -29.001
-5.5 | -0.411 | 0.01539 | -0.053 | -26.726
-5 | -0.35 | 0.01455 | -0.055 | -24.033
-4.5 | -0.286 | 0.01384 | -0.056 | -20.66
-4 | -0.22 | 0.01316 | -0.057 | -16.721
-3.5 | -0.153 | 0.01262 | -0.058 | -12.111
-3 | -0.084 | 0.01217 | -0.059 | -6.928
-2.5 | -0.015 | 0.00848 | -0.062 | -1.778
-2 | 0.056 | 0.00838 | -0.063 | 6.702
-1.5 | 0.127 | 0.00838 | -0.064 | 15.21
-1 | 0.199 | 0.00839 | -0.065 | 23.688
-0.5 | 0.27 | 0.00849 | -0.066 | 31.811
0 | 0.336 | 0.00863 | -0.067 | 38.999
0.5 | 0.406 | 0.00877 | -0.068 | 46.325
1 | 0.476 | 0.00889 | -0.069 | 53.522
1.5 | 0.545 | 0.00902 | -0.07 | 60.419
2 | 0.614 | 0.00923 | -0.071 | 66.51
2.5 | 0.683 | 0.00943 | -0.072 | 72.423
3 | 0.751 | 0.00968 | -0.073 | 77.625
3.5 | 0.813 | 0.00993 | -0.074 | 81.9
4 | 0.878 | 0.01027 | -0.075 | 85.518
4.5 | 0.941 | 0.01061 | -0.076 | 88.717
5 | 0.996 | 0.01903 | -0.076 | 52.336
5.5 | 1.054 | 0.02021 | -0.077 | 52.144
6 | 1.108 | 0.02139 | -0.078 | 51.812
6.5 | 1.155 | 0.02268 | -0.079 | 50.945
7 | 1.193 | 0.02407 | -0.08 | 49.545
7.5 | 1.217 | 0.02571 | -0.081 | 47.327
8 | 1.021 | 0.05442 | -0.037 | 18.768
8.5 | 0.989 | 0.06111 | -0.037 | 16.185
9 | 0.792 | 0.07401 | -0.031 | 10.706
9.5 | 0.662 | 0.09776 | -0.032 | 6.769
10 | 0.69 | 0.10883 | -0.036 | 6.338
10.5 | 0.717 | 0.11737 | -0.036 | 6.108
11 | 0.744 | 0.12035 | -0.036 | 6.182
11.5 | 0.773 | 0.12573 | -0.041 | 6.144
12 | 0.8 | 0.12937 | -0.042 | 6.181
12.5 | 0.827 | 0.13701 | -0.042 | 6.033
13 | 0.854 | 0.14144 | -0.043 | 6.036
13.5 | 0.882 | 0.1556 | -0.046 | 5.669
14 | 0.909 | 0.15691 | -0.047 | 5.793
14.5 | 0.936 | 0.15998 | -0.048 | 5.851
15 | 0.965 | 0.17634 | -0.051 | 5.471
15.5 | 0.991 | 0.18166 | -0.052 | 5.458
16 | 1.018 | 0.18807 | -0.053 | 5.415
16.5 | 1.048 | 0.19695 | -0.056 | 5.319
17 | 1.074 | 0.20264 | -0.056 | 5.301
17.5 | 1.101 | 0.20593 | -0.057 | 5.345
18 | 1.127 | 0.20971 | -0.058 | 5.375
18.5 | 1.157 | 0.21438 | -0.061 | 5.397
19 | 1.183 | 0.22635 | -0.061 | 5.228
19.5 | 1.21 | 0.23062 | -0.062 | 5.245
20 | 1.236 | 0.237 | -0.063 | 5.214

## 32. Re 500k Mach 0.50 (2)
BIGFOIL.COM POLAR EXPORT
NACA65-317 a=0.8
NACA65-317 a=0.8 |  |  |  | Cl Max: | 1.0081 | at alpha= | 12 | deg
XFOIL ncrit=9 |  |  |  | L/D Max: | 85.4378 | at alpha= | 5.5 | deg
Re: | 500000 |  |  | Cd Min: | 0.23683 | at alpha= | -20 | deg
Mach: | 0.5 |  |  | Cl=0 at alpha= | -2.2807 | deg
|  |  |  | @ Cl=0.1, Cd= | 0.010334
|  |  |  | @ Cl=0.4, Cd= | 0.010563
|  |  |  | @ Cl=0.6, Cd= | 0.01103
alpha (deg) | Cl | Cd | Cm | Cl/Cd
-20 | -0.5621 | 0.23683 | -0.0027 | -2.3734
-19.5 | -0.5493 | 0.22755 | -0.0103 | -2.414
-19 | -0.5232 | 0.21939 | -0.014 | -2.3848
-18.5 | -0.4983 | 0.21273 | -0.0181 | -2.3424
-18 | -0.4844 | 0.2038 | -0.0251 | -2.3768
-17.5 | -0.4647 | 0.1951 | -0.03 | -2.3819
-17 | -0.438 | 0.18845 | -0.0334 | -2.3242
-16.5 | -0.4162 | 0.18111 | -0.0381 | -2.2981
-16 | -0.4112 | 0.17108 | -0.0467 | -2.4036
-15.5 | -0.3879 | 0.1631 | -0.0501 | -2.3783
-14.5 | -0.3288 | 0.14725 | -0.0634 | -2.2329
-14 | -0.3259 | 0.13431 | -0.0752 | -2.4265
-13.5 | -0.3082 | 0.12705 | -0.0771 | -2.4258
-13 | -0.2918 | 0.12116 | -0.0785 | -2.4084
-12.5 | -0.3089 | 0.10596 | -0.0855 | -2.9153
-12 | -0.3109 | 0.09685 | -0.0893 | -3.2101
-11.5 | -0.3302 | 0.08364 | -0.0961 | -3.9479
-11 | -0.3735 | 0.06648 | -0.107 | -5.6182
-10.5 | -0.4147 | 0.05467 | -0.1136 | -7.5855
-10 | -0.4497 | 0.04578 | -0.1161 | -9.8231
-9.5 | -0.4751 | 0.03882 | -0.1158 | -12.2385
-9 | -0.4892 | 0.03321 | -0.1133 | -14.7305
-8.5 | -0.4878 | 0.0286 | -0.1097 | -17.0559
-8 | -0.465 | 0.02503 | -0.1059 | -18.5777
-7.5 | -0.4245 | 0.02223 | -0.1024 | -19.0958
-7 | -0.3833 | 0.02025 | -0.099 | -18.9284
-6.5 | -0.3451 | 0.0186 | -0.0954 | -18.5538
-6 | -0.3135 | 0.01696 | -0.0911 | -18.4847
-5.5 | -0.2949 | 0.01534 | -0.085 | -19.2243
-5 | -0.2627 | 0.01435 | -0.08 | -18.3066
-4.5 | -0.2226 | 0.01331 | -0.0762 | -16.7243
-4 | -0.1901 | 0.01165 | -0.0719 | -16.3176
-3.5 | -0.1632 | 0.00937 | -0.0672 | -17.4173
-3 | -0.0969 | 0.00949 | -0.0668 | -10.2107
-2.5 | -0.0296 | 0.00977 | -0.0666 | -3.0297
-2 | 0.0379 | 0.01026 | -0.0662 | 3.694
-1.5 | 0.1055 | 0.01034 | -0.0667 | 10.2031
-1 | 0.1742 | 0.01033 | -0.0676 | 16.8635
-0.5 | 0.2415 | 0.01038 | -0.0682 | 23.2659
0 | 0.309 | 0.01046 | -0.069 | 29.5411
0.5 | 0.3782 | 0.01051 | -0.07 | 35.9848
1 | 0.4436 | 0.01067 | -0.0703 | 41.5745
1.5 | 0.511 | 0.0108 | -0.0709 | 47.3148
2 | 0.5809 | 0.01096 | -0.0719 | 53.0018
2.5 | 0.6436 | 0.01119 | -0.0715 | 57.5156
3 | 0.712 | 0.01138 | -0.072 | 62.5659
3.5 | 0.7758 | 0.01154 | -0.0714 | 67.227
4 | 0.8458 | 0.01157 | -0.0714 | 73.1029
4.5 | 0.8982 | 0.01133 | -0.0679 | 79.2763
5 | 0.9431 | 0.01122 | -0.0628 | 84.0553
5.5 | 0.9757 | 0.01142 | -0.0558 | 85.4378
6 | 0.9785 | 0.01252 | -0.0447 | 78.155
6.5 | 0.9361 | 0.016 | -0.0301 | 58.5063
7 | 0.8974 | 0.02075 | -0.0191 | 43.2482
7.5 | 0.8718 | 0.02574 | -0.0114 | 33.8695
8 | 0.8658 | 0.03013 | -0.006 | 28.7355
8.5 | 0.8796 | 0.0337 | -0.0023 | 26.1009
9 | 0.8963 | 0.0373 | 0.001 | 24.0295
9.5 | 0.9118 | 0.04113 | 0.0041 | 22.1687
10 | 0.9277 | 0.04485 | 0.0074 | 20.6845
11 | 0.9775 | 0.05313 | 0.0104 | 18.3983
11.5 | 0.9983 | 0.05783 | 0.0122 | 17.2627
12 | 1.0081 | 0.06397 | 0.013 | 15.7589
12.5 | 1.003 | 0.07207 | 0.0124 | 13.917
13 | 0.9859 | 0.08235 | 0.0097 | 11.9721
13.5 | 0.9599 | 0.09466 | 0.0045 | 10.1405
14 | 0.9263 | 0.10933 | -0.0037 | 8.4725
14.5 | 0.8929 | 0.12556 | -0.014 | 7.1113
15 | 0.855 | 0.14487 | -0.0267 | 5.9018
15.5 | 0.8302 | 0.16368 | -0.0379 | 5.0721
16 | 0.8248 | 0.17836 | -0.0464 | 4.6244
16.5 | 0.8279 | 0.19148 | -0.0539 | 4.3237
17 | 0.8367 | 0.20341 | -0.0607 | 4.1134

## 33. Re 750k Mach 0.00 (1)
BIGFOIL.COM POLAR EXPORT
NACA65-317 a=0.8
NACA65-317 a=0.8 |  |  |  | Cl Max: | 1.44 | at alpha= | 13 | deg
JavaFoil+Calcfoil stall+Eppler ext transition |  |  |  | L/D Max: | 112.591 | at alpha= | 5.5 | deg
Re: | 750000 |  |  | Cd Min: | 0.00656 | at alpha= | 1 | deg
Mach: | 0 |  |  | Cl=0 at alpha= | -2.3952 | deg
|  |  |  | @ Cl=0.1, Cd= | 0.0068867
|  |  |  | @ Cl=0.4, Cd= | 0.00674
|  |  |  | @ Cl=0.6, Cd= | 0.0073825
alpha (deg) | Cl | Cd | Cm | Cl/Cd
-20 | -0.812 | 0.18504 | -0.009 | -4.387
-19.5 | -0.832 | 0.17633 | -0.01 | -4.719
-19 | -0.851 | 0.16784 | -0.01 | -5.072
-18.5 | -0.868 | 0.15958 | -0.01 | -5.442
-18 | -0.885 | 0.14991 | -0.011 | -5.903
-17.5 | -0.898 | 0.14329 | -0.011 | -6.267
-17 | -0.907 | 0.13419 | -0.011 | -6.759
-16.5 | -0.909 | 0.12734 | -0.012 | -7.137
-16 | -0.909 | 0.12167 | -0.012 | -7.473
-15.5 | -0.906 | 0.11538 | -0.013 | -7.854
-15 | -0.901 | 0.1099 | -0.013 | -8.202
-14.5 | -0.893 | 0.1028 | -0.014 | -8.691
-14 | -0.882 | 0.09804 | -0.014 | -8.999
-13.5 | -0.869 | 0.09163 | -0.015 | -9.48
-13 | -0.851 | 0.08657 | -0.016 | -9.835
-12.5 | -0.832 | 0.08165 | -0.016 | -10.186
-12 | -0.809 | 0.07734 | -0.017 | -10.466
-11.5 | -0.784 | 0.0724 | -0.018 | -10.827
-11 | -0.762 | 0.0653 | -0.022 | -11.666
-10.5 | -0.851 | 0.01983 | -0.036 | -42.898
-10 | -0.818 | 0.01793 | -0.037 | -45.634
-9.5 | -0.777 | 0.01691 | -0.038 | -45.91
-9 | -0.733 | 0.01598 | -0.039 | -45.841
-8.5 | -0.687 | 0.01493 | -0.041 | -46.05
-8 | -0.639 | 0.01417 | -0.042 | -45.121
-7.5 | -0.589 | 0.01344 | -0.043 | -43.853
-7 | -0.537 | 0.01283 | -0.044 | -41.886
-6.5 | -0.484 | 0.01228 | -0.045 | -39.393
-6 | -0.429 | 0.0118 | -0.046 | -36.316
-5.5 | -0.372 | 0.01136 | -0.047 | -32.761
-5 | -0.314 | 0.01098 | -0.049 | -28.641
-4.5 | -0.256 | 0.01067 | -0.05 | -23.984
-4 | -0.197 | 0.01044 | -0.051 | -18.838
-3.5 | -0.136 | 0.01014 | -0.052 | -13.385
-3 | -0.075 | 0.00681 | -0.053 | -10.944
-2.5 | -0.013 | 0.00684 | -0.054 | -1.913
-2 | 0.049 | 0.00687 | -0.055 | 7.072
-1.5 | 0.11 | 0.00689 | -0.056 | 16.021
-1 | 0.172 | 0.00696 | -0.057 | 24.736
-0.5 | 0.234 | 0.00699 | -0.058 | 33.445
0 | 0.296 | 0.00706 | -0.059 | 41.864
0.5 | 0.357 | 0.00717 | -0.06 | 49.81
1 | 0.418 | 0.00656 | -0.061 | 63.707
1.5 | 0.478 | 0.00717 | -0.061 | 66.681
2 | 0.539 | 0.00729 | -0.062 | 73.943
2.5 | 0.599 | 0.00738 | -0.063 | 81.16
3 | 0.66 | 0.00753 | -0.064 | 87.634
3.5 | 0.716 | 0.00765 | -0.065 | 93.655
4 | 0.774 | 0.00782 | -0.066 | 99.057
4.5 | 0.832 | 0.00796 | -0.067 | 104.455
5 | 0.888 | 0.00814 | -0.068 | 109.191
5.5 | 0.944 | 0.00838 | -0.068 | 112.591
6 | 0.988 | 0.01563 | -0.068 | 63.225
6.5 | 1.04 | 0.01628 | -0.069 | 63.881
7 | 1.09 | 0.01698 | -0.07 | 64.167
7.5 | 1.138 | 0.01773 | -0.071 | 64.172
8 | 1.183 | 0.01845 | -0.072 | 64.112
8.5 | 1.226 | 0.01931 | -0.072 | 63.461
9 | 1.266 | 0.02023 | -0.073 | 62.544
9.5 | 1.302 | 0.02118 | -0.074 | 61.504
10 | 1.336 | 0.02231 | -0.075 | 59.897
10.5 | 1.366 | 0.02346 | -0.075 | 58.211
11 | 1.392 | 0.02468 | -0.076 | 56.412
11.5 | 1.415 | 0.02599 | -0.077 | 54.446
12 | 1.428 | 0.02751 | -0.077 | 51.924
12.5 | 1.437 | 0.02925 | -0.078 | 49.128
13 | 1.44 | 0.03116 | -0.078 | 46.213
13.5 | 1.438 | 0.03321 | -0.079 | 43.286
14 | 1.424 | 0.03691 | -0.078 | 38.571
14.5 | 1.397 | 0.04286 | -0.077 | 32.596
15 | 1.232 | 0.09872 | -0.055 | 12.481
15.5 | 1.201 | 0.11396 | -0.047 | 10.538
16 | 1.182 | 0.12263 | -0.043 | 9.636
16.5 | 1.164 | 0.12939 | -0.043 | 8.995
17 | 1.142 | 0.13641 | -0.042 | 8.369
17.5 | 1.116 | 0.14393 | -0.042 | 7.751
18 | 1.087 | 0.15375 | -0.041 | 7.071

## 34. Re 750k Mach 0.00 (2)
BIGFOIL.COM POLAR EXPORT
NACA65-317 a=0.8
NACA65-317 a=0.8 |  |  |  | Cl Max: | 1.281 | at alpha= | 18.5 | deg
XFOIL ncrit=9 |  |  |  | L/D Max: | 107 | at alpha= | 5.5 | deg
Re: | 750000 |  |  | Cd Min: | 0.21055 | at alpha= | -20 | deg
Mach: | 0 |  |  | Cl=0 at alpha= | -2.3342 | deg
|  |  |  | @ Cl=0.1, Cd= | 0.0074223
|  |  |  | @ Cl=0.4, Cd= | 0.0076058
|  |  |  | @ Cl=0.6, Cd= | 0.0078389
alpha (deg) | Cl | Cd | Cm | Cl/Cd
-20 | -0.5385 | 0.21055 | -0.0051 | -2.5576
-19.5 | -0.5368 | 0.19944 | -0.0122 | -2.6915
-19 | -0.5193 | 0.19318 | -0.0151 | -2.6882
-18.5 | -0.4993 | 0.18842 | -0.0181 | -2.6499
-18 | -0.4833 | 0.1824 | -0.0217 | -2.6497
-17 | -0.4772 | 0.16166 | -0.0327 | -2.9519
-16.5 | -0.8166 | 0.07121 | -0.0781 | -11.4675
-16 | -0.8558 | 0.05989 | -0.0835 | -14.2895
-15.5 | -0.8796 | 0.05187 | -0.086 | -16.9578
-15 | -0.8938 | 0.04547 | -0.087 | -19.6569
-14.5 | -0.8925 | 0.04042 | -0.088 | -22.0807
-14 | -0.8618 | 0.0363 | -0.0929 | -23.741
-13.5 | -0.8489 | 0.03314 | -0.0918 | -25.6156
-13 | -0.8359 | 0.03063 | -0.0893 | -27.2902
-12.5 | -0.8183 | 0.02837 | -0.0867 | -28.8438
-12 | -0.7961 | 0.02636 | -0.0842 | -30.2011
-11.5 | -0.7702 | 0.02461 | -0.0818 | -31.2962
-11 | -0.7404 | 0.02309 | -0.0796 | -32.0658
-10.5 | -0.7027 | 0.02067 | -0.0782 | -33.9961
-10 | -0.6717 | 0.01926 | -0.0759 | -34.8754
-9.5 | -0.6406 | 0.01806 | -0.0733 | -35.4707
-9 | -0.6103 | 0.01696 | -0.0703 | -35.9847
-8.5 | -0.5782 | 0.01612 | -0.0672 | -35.8685
-8 | -0.547 | 0.01482 | -0.0642 | -36.9096
-7.5 | -0.5085 | 0.01389 | -0.0622 | -36.6091
-7 | -0.4644 | 0.01319 | -0.0609 | -35.2085
-6.5 | -0.4184 | 0.0125 | -0.0599 | -33.472
-6 | -0.3718 | 0.01181 | -0.059 | -31.4818
-5.5 | -0.3222 | 0.0112 | -0.0585 | -28.7679
-5 | -0.2725 | 0.01059 | -0.0581 | -25.7318
-4.5 | -0.2304 | 0.00917 | -0.057 | -25.1254
-4 | -0.1901 | 0.00738 | -0.0558 | -25.7588
-3.5 | -0.1344 | 0.00717 | -0.0562 | -18.7448
-3 | -0.0769 | 0.00717 | -0.0568 | -10.7252
-2.5 | -0.019 | 0.00721 | -0.0574 | -2.6352
-2 | 0.0383 | 0.00741 | -0.0578 | 5.1687
-1.5 | 0.0966 | 0.00742 | -0.0586 | 13.0189
-1 | 0.1551 | 0.00746 | -0.0594 | 20.7909
-0.5 | 0.2137 | 0.00749 | -0.0603 | 28.5314
0.5 | 0.3305 | 0.00756 | -0.062 | 43.7169
1 | 0.3888 | 0.0076 | -0.0629 | 51.1579
1.5 | 0.4468 | 0.00763 | -0.0637 | 58.5583
2 | 0.5052 | 0.00776 | -0.0645 | 65.1031
2.5 | 0.5628 | 0.0078 | -0.0653 | 72.1538
3 | 0.6202 | 0.00786 | -0.0659 | 78.9059
4 | 0.732 | 0.00796 | -0.0666 | 91.9598
4.5 | 0.7847 | 0.00798 | -0.0662 | 98.3333
5 | 0.8369 | 0.0081 | -0.0659 | 103.321
5.5 | 0.8881 | 0.0083 | -0.0653 | 107
6 | 0.9307 | 0.00876 | -0.0633 | 106.2443
6.5 | 0.9366 | 0.01055 | -0.055 | 88.7773
7 | 0.9268 | 0.01242 | -0.0443 | 74.6216
7.5 | 0.9263 | 0.0145 | -0.0363 | 63.8828
8 | 0.9303 | 0.01671 | -0.0298 | 55.6732
8.5 | 0.9451 | 0.01863 | -0.0251 | 50.73
9 | 0.9684 | 0.02022 | -0.0217 | 47.8932
9.5 | 0.9925 | 0.0218 | -0.0185 | 45.5275
10 | 1.0133 | 0.02334 | -0.0149 | 43.4147
10.5 | 1.0438 | 0.02558 | -0.0145 | 40.8053
11 | 1.0699 | 0.02759 | -0.0127 | 38.7785
11.5 | 1.0921 | 0.02997 | -0.0108 | 36.4398
12 | 1.1018 | 0.03342 | -0.0081 | 32.9683
12.5 | 1.126 | 0.03587 | -0.0068 | 31.3911
13 | 1.1466 | 0.0387 | -0.0054 | 29.6279
13.5 | 1.1671 | 0.04164 | -0.0043 | 28.0283
14 | 1.1847 | 0.04495 | -0.0033 | 26.356
14.5 | 1.1941 | 0.04904 | -0.0017 | 24.3495
15 | 1.2144 | 0.05237 | -0.0013 | 23.1888
15.5 | 1.232 | 0.05606 | -0.001 | 21.9765
16 | 1.2472 | 0.06011 | -0.0009 | 20.7486
16.5 | 1.2603 | 0.06455 | -0.0011 | 19.5244
17 | 1.271 | 0.06938 | -0.0016 | 18.3194
17.5 | 1.2773 | 0.07478 | -0.0021 | 17.0808
18 | 1.2799 | 0.08105 | -0.0033 | 15.7915
18.5 | 1.281 | 0.08785 | -0.0053 | 14.5817
19 | 1.2788 | 0.09539 | -0.0079 | 13.406
19.5 | 1.2733 | 0.10369 | -0.0112 | 12.2799
20 | 1.2641 | 0.11292 | -0.0155 | 11.1947

## 35. Re 750k Mach 0.10 (1)
BIGFOIL.COM POLAR EXPORT
NACA65-317 a=0.8
NACA65-317 a=0.8 |  |  |  | Cl Max: | 1.429 | at alpha= | 12.5 | deg
JavaFoil+Calcfoil stall+Eppler ext transition |  |  |  | L/D Max: | 112.14 | at alpha= | 5.5 | deg
Re: | 750000 |  |  | Cd Min: | 0.00657 | at alpha= | 1 | deg
Mach: | 0.1 |  |  | Cl=0 at alpha= | -2.3952 | deg
|  |  |  | @ Cl=0.1, Cd= | 0.0069282
|  |  |  | @ Cl=0.4, Cd= | 0.0067733
|  |  |  | @ Cl=0.6, Cd= | 0.0074254
alpha (deg) | Cl | Cd | Cm | Cl/Cd
-20 | -0.765 | 0.18954 | -0.009 | -4.035
-19.5 | -0.789 | 0.17806 | -0.01 | -4.43
-19 | -0.811 | 0.17258 | -0.01 | -4.701
-18.5 | -0.833 | 0.16233 | -0.01 | -5.131
-18 | -0.852 | 0.15327 | -0.011 | -5.559
-17.5 | -0.869 | 0.1459 | -0.011 | -5.959
-17 | -0.883 | 0.13649 | -0.012 | -6.466
-16.5 | -0.887 | 0.13234 | -0.012 | -6.705
-16 | -0.891 | 0.12308 | -0.012 | -7.236
-15.5 | -0.89 | 0.11623 | -0.012 | -7.658
-15 | -0.888 | 0.11084 | -0.013 | -8.008
-14.5 | -0.882 | 0.10322 | -0.014 | -8.547
-14 | -0.873 | 0.09809 | -0.014 | -8.902
-13.5 | -0.862 | 0.0925 | -0.015 | -9.315
-13 | -0.846 | 0.08734 | -0.015 | -9.687
-12.5 | -0.828 | 0.08202 | -0.016 | -10.095
-12 | -0.807 | 0.07819 | -0.017 | -10.32
-11.5 | -0.782 | 0.0728 | -0.017 | -10.743
-11 | -0.757 | 0.06767 | -0.02 | -11.19
-10.5 | -0.85 | 0.02011 | -0.036 | -42.238
-10 | -0.819 | 0.01814 | -0.037 | -45.124
-9.5 | -0.778 | 0.01715 | -0.039 | -45.347
-9 | -0.734 | 0.01616 | -0.04 | -45.418
-8.5 | -0.689 | 0.01508 | -0.041 | -45.689
-8 | -0.641 | 0.01431 | -0.042 | -44.811
-7.5 | -0.591 | 0.01357 | -0.043 | -43.548
-7 | -0.539 | 0.01291 | -0.044 | -41.741
-6.5 | -0.485 | 0.01236 | -0.045 | -39.27
-6 | -0.43 | 0.01189 | -0.047 | -36.187
-5.5 | -0.374 | 0.01141 | -0.048 | -32.748
-5 | -0.316 | 0.01102 | -0.049 | -28.651
-4.5 | -0.257 | 0.0107 | -0.05 | -24.012
-4 | -0.198 | 0.01058 | -0.051 | -18.677
-3.5 | -0.136 | 0.01024 | -0.052 | -13.324
-3 | -0.075 | 0.0069 | -0.053 | -10.853
-2.5 | -0.013 | 0.00692 | -0.054 | -1.899
-2 | 0.049 | 0.00692 | -0.055 | 7.057
-1.5 | 0.111 | 0.00693 | -0.056 | 16.001
-1 | 0.173 | 0.00696 | -0.057 | 24.84
-0.5 | 0.235 | 0.00703 | -0.058 | 33.404
0 | 0.297 | 0.00711 | -0.059 | 41.796
0.5 | 0.359 | 0.00719 | -0.06 | 49.977
1 | 0.42 | 0.00657 | -0.061 | 63.823
1.5 | 0.481 | 0.00719 | -0.062 | 66.827
2 | 0.541 | 0.00729 | -0.063 | 74.27
2.5 | 0.602 | 0.00743 | -0.064 | 81.036
3 | 0.663 | 0.00755 | -0.064 | 87.823
3.5 | 0.72 | 0.00767 | -0.065 | 93.856
4 | 0.778 | 0.00784 | -0.066 | 99.225
4.5 | 0.836 | 0.00799 | -0.067 | 104.596
5 | 0.892 | 0.00818 | -0.068 | 109.07
5.5 | 0.948 | 0.00845 | -0.069 | 112.14
6 | 0.993 | 0.01574 | -0.069 | 63.06
6.5 | 1.044 | 0.01638 | -0.07 | 63.751
7 | 1.094 | 0.01712 | -0.07 | 63.913
7.5 | 1.142 | 0.01788 | -0.071 | 63.856
8 | 1.187 | 0.01864 | -0.072 | 63.663
8.5 | 1.229 | 0.01951 | -0.073 | 63.018
9 | 1.269 | 0.02043 | -0.073 | 62.108
9.5 | 1.305 | 0.02144 | -0.074 | 60.86
10 | 1.338 | 0.02251 | -0.075 | 59.435
10.5 | 1.366 | 0.02376 | -0.076 | 57.521
11 | 1.391 | 0.02501 | -0.076 | 55.64
11.5 | 1.412 | 0.02637 | -0.077 | 53.561
12 | 1.423 | 0.02796 | -0.078 | 50.917
12.5 | 1.429 | 0.02976 | -0.078 | 48.022
13 | 1.429 | 0.03179 | -0.078 | 44.947
13.5 | 1.421 | 0.03418 | -0.079 | 41.589
14 | 1.402 | 0.03845 | -0.078 | 36.464
14.5 | 1.206 | 0.1019 | -0.048 | 11.83
15 | 1.192 | 0.10851 | -0.047 | 10.983
15.5 | 1.172 | 0.11666 | -0.044 | 10.05
16 | 1.152 | 0.12398 | -0.042 | 9.294
16.5 | 1.131 | 0.13234 | -0.041 | 8.543
17 | 1.105 | 0.14022 | -0.041 | 7.878
17.5 | 1.074 | 0.14774 | -0.041 | 7.27

## 36. Re 750k Mach 0.10 (2)
BIGFOIL.COM POLAR EXPORT
NACA65-317 a=0.8
NACA65-317 a=0.8 |  |  |  | Cl Max: | 1.2668 | at alpha= | 18 | deg
XFOIL ncrit=9 |  |  |  | L/D Max: | 106.874 | at alpha= | 5.5 | deg
Re: | 750000 |  |  | Cd Min: | 0.20046 | at alpha= | -19.5 | deg
Mach: | 0.1 |  |  | Cl=0 at alpha= | -2.3333 | deg
|  |  |  | @ Cl=0.1, Cd= | 0.0074425
|  |  |  | @ Cl=0.4, Cd= | 0.0076331
|  |  |  | @ Cl=0.6, Cd= | 0.0078653
alpha (deg) | Cl | Cd | Cm | Cl/Cd
-19.5 | -0.5364 | 0.20046 | -0.012 | -2.6758
-19 | -0.5193 | 0.19391 | -0.0151 | -2.678
-18.5 | -0.4988 | 0.18919 | -0.018 | -2.6365
-18 | -0.4825 | 0.18318 | -0.0217 | -2.634
-17.5 | -0.373 | 0.1571 | -0.0231 | -2.3743
-17 | -0.356 | 0.15322 | -0.0258 | -2.3235
-16.5 | -0.3439 | 0.14894 | -0.0287 | -2.309
-16 | -0.7968 | 0.0684 | -0.0805 | -11.6491
-15.5 | -0.8326 | 0.0578 | -0.0855 | -14.4048
-15 | -0.859 | 0.04961 | -0.0878 | -17.3151
-14.5 | -0.87 | 0.04352 | -0.0888 | -19.9908
-14 | -0.8445 | 0.03863 | -0.0944 | -21.8612
-13.5 | -0.8348 | 0.03484 | -0.094 | -23.961
-13 | -0.826 | 0.03197 | -0.0914 | -25.8367
-12.5 | -0.812 | 0.02939 | -0.0887 | -27.6284
-12 | -0.7923 | 0.02716 | -0.0861 | -29.1716
-11.5 | -0.768 | 0.02523 | -0.0835 | -30.44
-11 | -0.7388 | 0.02355 | -0.0812 | -31.3715
-10.5 | -0.7014 | 0.02113 | -0.0797 | -33.1945
-10 | -0.6697 | 0.01962 | -0.0774 | -34.1335
-9.5 | -0.6381 | 0.01837 | -0.0749 | -34.736
-9 | -0.6072 | 0.0172 | -0.0721 | -35.3023
-8.5 | -0.5765 | 0.01628 | -0.0687 | -35.4115
-8 | -0.5456 | 0.01504 | -0.0655 | -36.2766
-7.5 | -0.5088 | 0.01403 | -0.0632 | -36.2651
-7 | -0.4652 | 0.0133 | -0.0617 | -34.9774
-6.5 | -0.4185 | 0.01266 | -0.0608 | -33.0569
-6 | -0.373 | 0.01187 | -0.0596 | -31.4238
-5.5 | -0.3233 | 0.01128 | -0.0591 | -28.6613
-5 | -0.273 | 0.01069 | -0.0587 | -25.5379
-4.5 | -0.2305 | 0.00931 | -0.0575 | -24.7583
-4 | -0.1909 | 0.00744 | -0.0562 | -25.6586
-3.5 | -0.1354 | 0.0072 | -0.0565 | -18.8056
-3 | -0.0775 | 0.00719 | -0.0571 | -10.7789
-2.5 | -0.0192 | 0.00724 | -0.0577 | -2.6519
-2 | 0.0384 | 0.00743 | -0.0581 | 5.1682
-1.5 | 0.0971 | 0.00744 | -0.0589 | 13.0511
-1 | 0.1559 | 0.00749 | -0.0597 | 20.8144
-0.5 | 0.2149 | 0.00752 | -0.0606 | 28.5771
0 | 0.2735 | 0.0075 | -0.0615 | 36.4667
0.5 | 0.3323 | 0.00761 | -0.0623 | 43.6662
1 | 0.391 | 0.00763 | -0.0632 | 51.2451
1.5 | 0.4493 | 0.00765 | -0.064 | 58.732
2 | 0.508 | 0.0078 | -0.0648 | 65.1282
2.5 | 0.566 | 0.00783 | -0.0656 | 72.2861
3 | 0.6238 | 0.00789 | -0.0662 | 79.0621
3.5 | 0.6808 | 0.00798 | -0.0667 | 85.3133
4 | 0.7362 | 0.00799 | -0.0668 | 92.1402
4.5 | 0.7889 | 0.00802 | -0.0664 | 98.3666
5 | 0.8416 | 0.00813 | -0.066 | 103.5178
5.5 | 0.8924 | 0.00835 | -0.0653 | 106.8743
6 | 0.9337 | 0.00886 | -0.063 | 105.3837
6.5 | 0.9352 | 0.01068 | -0.0538 | 87.5655
7 | 0.9247 | 0.01264 | -0.0431 | 73.1566
7.5 | 0.924 | 0.01478 | -0.0351 | 62.5169
8 | 0.9275 | 0.01708 | -0.0286 | 54.3033
8.5 | 0.9433 | 0.01902 | -0.0241 | 49.5952
9 | 0.9668 | 0.02064 | -0.0207 | 46.8411
9.5 | 0.9912 | 0.02225 | -0.0176 | 44.5483
10 | 1.0114 | 0.02391 | -0.0139 | 42.3003
10.5 | 1.0419 | 0.02618 | -0.0135 | 39.7976
11 | 1.0676 | 0.02829 | -0.0117 | 37.7377
11.5 | 1.089 | 0.0308 | -0.0097 | 35.3571
12 | 1.0997 | 0.03425 | -0.0072 | 32.108
12.5 | 1.1232 | 0.03684 | -0.0058 | 30.4886
13 | 1.1436 | 0.03977 | -0.0044 | 28.7553
13.5 | 1.1639 | 0.04281 | -0.0033 | 27.1876
14 | 1.1797 | 0.04636 | -0.0022 | 25.4465
14.5 | 1.1916 | 0.05033 | -0.0008 | 23.6757
15 | 1.211 | 0.05386 | -0.0003 | 22.4842
15.5 | 1.2277 | 0.05773 | -0.0001 | 21.2662
16 | 1.2421 | 0.06202 | 0 | 20.0274
16.5 | 1.254 | 0.06673 | -0.0004 | 18.7921
17 | 1.2633 | 0.07187 | -0.001 | 17.5776
17.5 | 1.2655 | 0.07794 | -0.0015 | 16.2368
18 | 1.2668 | 0.0847 | -0.0033 | 14.9563
18.5 | 1.2646 | 0.09222 | -0.0057 | 13.7129
19 | 1.2584 | 0.10066 | -0.0089 | 12.5015
19.5 | 1.2492 | 0.10989 | -0.013 | 11.3677
20 | 1.2355 | 0.12028 | -0.0183 | 10.2719

## 37. Re 750k Mach 0.25 (1)
BIGFOIL.COM POLAR EXPORT
NACA65-317 a=0.8
NACA65-317 a=0.8 |  |  |  | Cl Max: | 1.381 | at alpha= | 11.5 | deg
JavaFoil+Calcfoil stall+Eppler ext transition |  |  |  | L/D Max: | 108.39 | at alpha= | 5 | deg
Re: | 750000 |  |  | Cd Min: | 0.00664 | at alpha= | 0.5 | deg
Mach: | 0.25 |  |  | Cl=0 at alpha= | -2.3906 | deg
|  |  |  | @ Cl=0.1, Cd= | 0.0070212
|  |  |  | @ Cl=0.4, Cd= | 0.0069543
|  |  |  | @ Cl=0.6, Cd= | 0.0075114
alpha (deg) | Cl | Cd | Cm | Cl/Cd
-18.5 | -0.504 | 0.21862 | -0.011 | -2.305
-18 | -0.561 | 0.19365 | -0.011 | -2.899
-17.5 | -0.616 | 0.17603 | -0.011 | -3.498
-17 | -0.662 | 0.15844 | -0.011 | -4.176
-16.5 | -0.696 | 0.15142 | -0.012 | -4.595
-16 | -0.726 | 0.14027 | -0.012 | -5.172
-15.5 | -0.75 | 0.12666 | -0.013 | -5.925
-15 | -0.77 | 0.1198 | -0.013 | -6.431
-14.5 | -0.786 | 0.11279 | -0.013 | -6.967
-14 | -0.796 | 0.10467 | -0.014 | -7.602
-13.5 | -0.8 | 0.09828 | -0.014 | -8.145
-13 | -0.8 | 0.09159 | -0.015 | -8.73
-12.5 | -0.794 | 0.08645 | -0.016 | -9.188
-12 | -0.783 | 0.08066 | -0.016 | -9.708
-11.5 | -0.768 | 0.07547 | -0.017 | -10.17
-11 | -0.748 | 0.07043 | -0.018 | -10.614
-10.5 | -0.723 | 0.06646 | -0.019 | -10.879
-10 | -0.694 | 0.06243 | -0.02 | -11.118
-9.5 | -0.779 | 0.01843 | -0.039 | -42.258
-9 | -0.74 | 0.01718 | -0.041 | -43.095
-8.5 | -0.696 | 0.01622 | -0.042 | -42.878
-8 | -0.649 | 0.01516 | -0.043 | -42.832
-7.5 | -0.6 | 0.01429 | -0.044 | -42.003
-7 | -0.548 | 0.01353 | -0.045 | -40.532
-6.5 | -0.495 | 0.01286 | -0.046 | -38.45
-6 | -0.439 | 0.01233 | -0.048 | -35.606
-5.5 | -0.382 | 0.0118 | -0.049 | -32.338
-5 | -0.323 | 0.01135 | -0.05 | -28.428
-4.5 | -0.263 | 0.01098 | -0.051 | -23.94
-4 | -0.202 | 0.01067 | -0.052 | -18.894
-3.5 | -0.14 | 0.01051 | -0.054 | -13.334
-3 | -0.077 | 0.007 | -0.055 | -10.999
-2.5 | -0.014 | 0.00697 | -0.056 | -1.936
-2 | 0.05 | 0.00699 | -0.057 | 7.18
-1.5 | 0.114 | 0.00703 | -0.058 | 16.216
-1 | 0.178 | 0.00711 | -0.059 | 24.999
-0.5 | 0.241 | 0.00716 | -0.06 | 33.734
0 | 0.305 | 0.00685 | -0.061 | 44.482
0.5 | 0.367 | 0.00664 | -0.061 | 55.34
1 | 0.43 | 0.00724 | -0.062 | 59.394
1.5 | 0.493 | 0.00733 | -0.063 | 67.199
2 | 0.555 | 0.00744 | -0.064 | 74.679
2.5 | 0.618 | 0.00754 | -0.065 | 81.878
3 | 0.68 | 0.00771 | -0.066 | 88.233
3.5 | 0.738 | 0.00784 | -0.067 | 94.082
4 | 0.798 | 0.00803 | -0.068 | 99.276
4.5 | 0.856 | 0.00822 | -0.069 | 104.114
5 | 0.914 | 0.00843 | -0.07 | 108.39
5.5 | 0.961 | 0.01558 | -0.07 | 61.711
6 | 1.016 | 0.01641 | -0.071 | 61.908
6.5 | 1.068 | 0.01713 | -0.071 | 62.359
7 | 1.117 | 0.01793 | -0.072 | 62.316
7.5 | 1.164 | 0.01878 | -0.073 | 61.98
8 | 1.207 | 0.01966 | -0.074 | 61.418
8.5 | 1.247 | 0.02066 | -0.075 | 60.362
9 | 1.283 | 0.02172 | -0.075 | 59.048
9.5 | 1.314 | 0.02277 | -0.076 | 57.687
10 | 1.34 | 0.02413 | -0.077 | 55.522
10.5 | 1.36 | 0.02569 | -0.077 | 52.937
11 | 1.374 | 0.02727 | -0.078 | 50.382
11.5 | 1.381 | 0.02907 | -0.079 | 47.501
12 | 1.373 | 0.03129 | -0.079 | 43.889
12.5 | 1.159 | 0.08527 | -0.045 | 13.59
13 | 1.14 | 0.09261 | -0.042 | 12.306
13.5 | 1.116 | 0.09877 | -0.041 | 11.295
14 | 1.085 | 0.1065 | -0.039 | 10.189
14.5 | 1.049 | 0.11375 | -0.039 | 9.22
15 | 1.006 | 0.12094 | -0.038 | 8.318
15.5 | 0.958 | 0.13238 | -0.037 | 7.234
16 | 0.904 | 0.13999 | -0.037 | 6.456
16.5 | 0.846 | 0.15067 | -0.037 | 5.612

## 38. Re 750k Mach 0.25 (2)
BIGFOIL.COM POLAR EXPORT
NACA65-317 a=0.8
NACA65-317 a=0.8 |  |  |  | Cl Max: | 1.2017 | at alpha= | 16.5 | deg
XFOIL ncrit=9 |  |  |  | L/D Max: | 106.558 | at alpha= | 5.5 | deg
Re: | 750000 |  |  | Cd Min: | 0.1675 | at alpha= | -17 | deg
Mach: | 0.25 |  |  | Cl=0 at alpha= | -2.3258 | deg
|  |  |  | @ Cl=0.1, Cd= | 0.0075903
|  |  |  | @ Cl=0.4, Cd= | 0.0077772
|  |  |  | @ Cl=0.6, Cd= | 0.0080572
alpha (deg) | Cl | Cd | Cm | Cl/Cd
-17 | -0.4666 | 0.1675 | -0.0328 | -2.7857
-16.5 | -0.4479 | 0.16188 | -0.0358 | -2.7669
-16 | -0.4307 | 0.15586 | -0.0391 | -2.7634
-15.5 | -0.4218 | 0.14748 | -0.0438 | -2.86
-15 | -0.4357 | 0.13104 | -0.0529 | -3.3249
-14.5 | -0.4733 | 0.11185 | -0.0599 | -4.2316
-14 | -0.6451 | 0.06483 | -0.0904 | -9.9506
-13.5 | -0.6866 | 0.05093 | -0.1009 | -13.4812
-13 | -0.7167 | 0.04346 | -0.1014 | -16.491
-12.5 | -0.7366 | 0.03775 | -0.0994 | -19.5126
-12 | -0.7433 | 0.03327 | -0.0966 | -22.3414
-11.5 | -0.7384 | 0.02983 | -0.0934 | -24.7536
-11 | -0.7221 | 0.02694 | -0.0903 | -26.804
-10.5 | -0.6975 | 0.02441 | -0.0875 | -28.5744
-10 | -0.6612 | 0.02181 | -0.0855 | -30.3164
-9.5 | -0.6277 | 0.02021 | -0.083 | -31.0589
-9 | -0.5936 | 0.01875 | -0.0805 | -31.6587
-8.5 | -0.5602 | 0.01741 | -0.0776 | -32.1769
-8 | -0.5263 | 0.01639 | -0.0745 | -32.111
-7.5 | -0.506 | 0.01484 | -0.0693 | -34.097
-7 | -0.4668 | 0.01395 | -0.0668 | -33.4624
-6.5 | -0.4227 | 0.01319 | -0.065 | -32.047
-6 | -0.3783 | 0.0123 | -0.0632 | -30.7561
-5.5 | -0.3283 | 0.01173 | -0.0623 | -27.9881
-5 | -0.2774 | 0.01108 | -0.0615 | -25.0361
-4.5 | -0.2309 | 0.01006 | -0.0604 | -22.9523
-4 | -0.1928 | 0.00804 | -0.0587 | -23.9801
-3.5 | -0.1407 | 0.00734 | -0.0582 | -19.1689
-3 | -0.0807 | 0.0073 | -0.0588 | -11.0548
-2.5 | -0.0208 | 0.00739 | -0.0594 | -2.8146
-2 | 0.0389 | 0.00753 | -0.0598 | 5.166
-1.5 | 0.0995 | 0.00759 | -0.0605 | 13.1094
-1 | 0.1602 | 0.00763 | -0.0613 | 20.9961
-0.5 | 0.221 | 0.00765 | -0.0623 | 28.8889
0 | 0.2816 | 0.00768 | -0.0631 | 36.6667
0.5 | 0.3421 | 0.00772 | -0.064 | 44.3135
1 | 0.4028 | 0.00778 | -0.0649 | 51.7738
1.5 | 0.4633 | 0.00786 | -0.0657 | 58.944
2 | 0.5233 | 0.00793 | -0.0665 | 65.9899
2.5 | 0.5837 | 0.00803 | -0.0672 | 72.6899
3 | 0.6436 | 0.00813 | -0.0679 | 79.1636
3.5 | 0.702 | 0.00815 | -0.0682 | 86.135
4 | 0.759 | 0.00818 | -0.0681 | 92.7873
4.5 | 0.8125 | 0.00822 | -0.0673 | 98.8443
5 | 0.8666 | 0.00835 | -0.0667 | 103.7844
5.5 | 0.9164 | 0.0086 | -0.0652 | 106.5581
6 | 0.9454 | 0.00946 | -0.0602 | 99.9366
6.5 | 0.927 | 0.01147 | -0.0473 | 80.8195
7 | 0.9147 | 0.01393 | -0.037 | 65.664
7.5 | 0.9114 | 0.01651 | -0.0292 | 55.2029
8 | 0.9162 | 0.01909 | -0.0232 | 47.9937
8.5 | 0.936 | 0.0211 | -0.0192 | 44.3602
9 | 0.9576 | 0.02313 | -0.0157 | 41.4008
9.5 | 0.9835 | 0.02494 | -0.0128 | 39.4346
10 | 0.9997 | 0.02728 | -0.009 | 36.6459
10.5 | 1.0311 | 0.02969 | -0.0085 | 34.7289
11 | 1.0547 | 0.03234 | -0.0066 | 32.6129
11.5 | 1.0703 | 0.03568 | -0.0044 | 29.9972
12 | 1.0864 | 0.03914 | -0.0024 | 27.7568
12.5 | 1.1072 | 0.04235 | -0.0008 | 26.144
13 | 1.1271 | 0.04577 | 0.0006 | 24.6253
13.5 | 1.1461 | 0.04939 | 0.0017 | 23.2051
14 | 1.1577 | 0.05376 | 0.0031 | 21.5346
14.5 | 1.175 | 0.0579 | 0.0038 | 20.2936
15 | 1.1882 | 0.0627 | 0.0041 | 18.9506
15.5 | 1.1973 | 0.06814 | 0.0039 | 17.5712
16 | 1.2016 | 0.0744 | 0.0031 | 16.1505
16.5 | 1.2017 | 0.08148 | 0.0015 | 14.7484
17 | 1.1895 | 0.09049 | -0.0009 | 13.1451
17.5 | 1.1728 | 0.10101 | -0.0052 | 11.6107
18 | 1.1498 | 0.11324 | -0.0111 | 10.1537
18.5 | 1.1214 | 0.1272 | -0.0189 | 8.816
19 | 1.087 | 0.14333 | -0.029 | 7.5839
19.5 | 1.0414 | 0.16333 | -0.0421 | 6.376

## 39. Re 750k Mach 0.50 (1)
BIGFOIL.COM POLAR EXPORT
NACA65-317 a=0.8
NACA65-317 a=0.8 |  |  |  | Cl Max: | 1.236 | at alpha= | 20 | deg
JavaFoil+Calcfoil stall+Eppler ext transition |  |  |  | L/D Max: | 101.924 | at alpha= | 4.5 | deg
Re: | 750000 |  |  | Cd Min: | 0.00689 | at alpha= | -2.5 | deg
Mach: | 0.5 |  |  | Cl=0 at alpha= | -2.3944 | deg
|  |  |  | @ Cl=0.1, Cd= | 0.00735
|  |  |  | @ Cl=0.4, Cd= | 0.0076874
|  |  |  | @ Cl=0.6, Cd= | 0.0080487
alpha (deg) | Cl | Cd | Cm | Cl/Cd
-20 | -0.983 | 0.20469 | -0.014 | -4.802
-19.5 | -0.956 | 0.20006 | -0.014 | -4.776
-19 | -0.928 | 0.19949 | -0.015 | -4.653
-18.5 | -0.901 | 0.19683 | -0.015 | -4.578
-18 | -0.873 | 0.19149 | -0.015 | -4.559
-17.5 | -0.844 | 0.18206 | -0.015 | -4.638
-17 | -0.817 | 0.17227 | -0.016 | -4.743
-16.5 | -0.79 | 0.17037 | -0.016 | -4.636
-16 | -0.762 | 0.16967 | -0.017 | -4.493
-15.5 | -0.733 | 0.15389 | -0.017 | -4.765
-15 | -0.705 | 0.15323 | -0.017 | -4.604
-14.5 | -0.678 | 0.14555 | -0.017 | -4.659
-14 | -0.651 | 0.14141 | -0.018 | -4.6
-13.5 | -0.623 | 0.13749 | -0.018 | -4.531
-13 | -0.594 | 0.13208 | -0.017 | -4.496
-12.5 | -0.566 | 0.12588 | -0.018 | -4.498
-12 | -0.539 | 0.12245 | -0.018 | -4.398
-11.5 | -0.511 | 0.11488 | -0.019 | -4.447
-11 | -0.483 | 0.11623 | -0.019 | -4.155
-10.5 | -0.454 | 0.10485 | -0.018 | -4.334
-10 | -0.427 | 0.09423 | -0.019 | -4.528
-9.5 | -0.399 | 0.13704 | -0.019 | -2.91
-9 | -0.371 | 0.06143 | -0.021 | -6.044
-8.5 | -0.542 | 0.0592 | -0.02 | -9.156
-8 | -0.543 | 0.05396 | -0.022 | -10.057
-7.5 | -0.52 | 0.04953 | -0.024 | -10.493
-7 | -0.576 | 0.01676 | -0.05 | -34.332
-6.5 | -0.527 | 0.01572 | -0.051 | -33.497
-6 | -0.472 | 0.01481 | -0.052 | -31.862
-5.5 | -0.413 | 0.01392 | -0.053 | -29.688
-5 | -0.352 | 0.01314 | -0.055 | -26.753
-4.5 | -0.287 | 0.01249 | -0.056 | -22.993
-4 | -0.221 | 0.01199 | -0.058 | -18.438
-3.5 | -0.153 | 0.01154 | -0.059 | -13.3
-3 | -0.085 | 0.01118 | -0.06 | -7.576
-2.5 | -0.015 | 0.00689 | -0.062 | -2.187
-2 | 0.056 | 0.00735 | -0.063 | 7.632
-1.5 | 0.127 | 0.00735 | -0.064 | 17.339
-1 | 0.199 | 0.0074 | -0.065 | 26.839
-0.5 | 0.27 | 0.00747 | -0.066 | 36.153
0 | 0.338 | 0.00759 | -0.067 | 44.476
0.5 | 0.408 | 0.0077 | -0.068 | 52.939
1 | 0.478 | 0.0078 | -0.069 | 61.216
1.5 | 0.547 | 0.00792 | -0.07 | 69.087
2 | 0.617 | 0.00809 | -0.071 | 76.22
2.5 | 0.686 | 0.00829 | -0.072 | 82.739
3 | 0.755 | 0.00849 | -0.073 | 88.971
3.5 | 0.817 | 0.00873 | -0.074 | 93.665
4 | 0.883 | 0.00896 | -0.075 | 98.55
4.5 | 0.946 | 0.00928 | -0.076 | 101.924
5 | 0.998 | 0.01759 | -0.076 | 56.725
5.5 | 1.056 | 0.01873 | -0.077 | 56.369
6 | 1.11 | 0.01981 | -0.078 | 56.046
6.5 | 1.158 | 0.02101 | -0.079 | 55.094
7 | 1.195 | 0.0223 | -0.08 | 53.595
7.5 | 1.219 | 0.02387 | -0.081 | 51.073
8 | 1.221 | 0.02548 | -0.082 | 47.922
8.5 | 0.991 | 0.05878 | -0.041 | 16.865
9 | 0.793 | 0.07082 | -0.032 | 11.19
9.5 | 0.662 | 0.08805 | -0.033 | 7.518
10 | 0.69 | 0.09863 | -0.036 | 6.993
10.5 | 0.717 | 0.10677 | -0.036 | 6.715
11 | 0.744 | 0.10975 | -0.037 | 6.781
11.5 | 0.773 | 0.11305 | -0.041 | 6.834
12 | 0.8 | 0.11661 | -0.042 | 6.858
12.5 | 0.827 | 0.12466 | -0.042 | 6.631
13 | 0.854 | 0.1311 | -0.043 | 6.513
13.5 | 0.882 | 0.14279 | -0.046 | 6.178
14 | 0.909 | 0.14002 | -0.047 | 6.493
14.5 | 0.936 | 0.14657 | -0.048 | 6.387
15 | 0.965 | 0.15914 | -0.051 | 6.063
15.5 | 0.992 | 0.16662 | -0.052 | 5.951
16 | 1.019 | 0.1712 | -0.053 | 5.949
16.5 | 1.048 | 0.17473 | -0.056 | 5.999
17 | 1.074 | 0.1852 | -0.056 | 5.8
17.5 | 1.101 | 0.18831 | -0.057 | 5.846
18 | 1.128 | 0.19194 | -0.058 | 5.874
18.5 | 1.157 | 0.19726 | -0.061 | 5.866
19 | 1.183 | 0.20264 | -0.061 | 5.839
19.5 | 1.21 | 0.20664 | -0.062 | 5.854
20 | 1.236 | 0.21577 | -0.063 | 5.729

## 40. Re 750k Mach 0.50 (2)
BIGFOIL.COM POLAR EXPORT
NACA65-317 a=0.8
NACA65-317 a=0.8 |  |  |  | Cl Max: | 1.0325 | at alpha= | 12 | deg
XFOIL ncrit=9 |  |  |  | L/D Max: | 101.017 | at alpha= | 5 | deg
Re: | 750000 |  |  | Cd Min: | 0.2352 | at alpha= | -20 | deg
Mach: | 0.5 |  |  | Cl=0 at alpha= | -2.2912 | deg
|  |  |  | @ Cl=0.1, Cd= | 0.0082552
|  |  |  | @ Cl=0.4, Cd= | 0.008494
|  |  |  | @ Cl=0.6, Cd= | 0.0088272
alpha (deg) | Cl | Cd | Cm | Cl/Cd
-20 | -0.5646 | 0.2352 | -0.0028 | -2.4005
-19.5 | -0.5418 | 0.22798 | -0.0077 | -2.3765
-19 | -0.5296 | 0.21756 | -0.0152 | -2.4343
-18.5 | -0.5016 | 0.21096 | -0.0182 | -2.3777
-18 | -0.4789 | 0.20389 | -0.0228 | -2.3488
-17.5 | -0.468 | 0.19367 | -0.0304 | -2.4165
-17 | -0.4453 | 0.18556 | -0.0345 | -2.3998
-16.5 | -0.4208 | 0.17884 | -0.0385 | -2.3529
-16 | -0.3943 | 0.17108 | -0.0449 | -2.3048
-15.5 | -0.3766 | 0.15851 | -0.0568 | -2.3759
-15 | -0.3601 | 0.15007 | -0.0609 | -2.3995
-14.5 | -0.3428 | 0.14346 | -0.0634 | -2.3895
-14 | -0.3262 | 0.13696 | -0.066 | -2.3817
-13.5 | -0.3168 | 0.12861 | -0.0699 | -2.4633
-13 | -0.3205 | 0.11643 | -0.0756 | -2.7527
-12.5 | -0.3251 | 0.10546 | -0.081 | -3.0827
-12 | -0.3427 | 0.09209 | -0.0881 | -3.7214
-11.5 | -0.3841 | 0.07382 | -0.099 | -5.2032
-11 | -0.4246 | 0.05954 | -0.1084 | -7.1313
-10.5 | -0.4588 | 0.04935 | -0.1135 | -9.2969
-10 | -0.4897 | 0.04112 | -0.1151 | -11.909
-9.5 | -0.5099 | 0.03472 | -0.114 | -14.6861
-9 | -0.5175 | 0.02949 | -0.1111 | -17.5483
-8.5 | -0.5072 | 0.02532 | -0.1073 | -20.0316
-8 | -0.4772 | 0.02242 | -0.1035 | -21.2846
-7.5 | -0.4419 | 0.01999 | -0.0997 | -22.1061
-7 | -0.4072 | 0.01814 | -0.0958 | -22.4476
-6.5 | -0.3752 | 0.01646 | -0.0916 | -22.7947
-6 | -0.3424 | 0.01502 | -0.0874 | -22.7963
-5.5 | -0.3251 | 0.01364 | -0.0805 | -23.8343
-5 | -0.2825 | 0.01273 | -0.0768 | -22.1917
-4.5 | -0.2339 | 0.01191 | -0.074 | -19.639
-4 | -0.1842 | 0.01099 | -0.0716 | -16.7607
-3.5 | -0.1538 | 0.00865 | -0.0677 | -17.7803
-3 | -0.0971 | 0.00785 | -0.0664 | -12.3694
-2.5 | -0.0284 | 0.00793 | -0.0668 | -3.5813
-2 | 0.0396 | 0.00815 | -0.0669 | 4.8589
-1.5 | 0.1085 | 0.00827 | -0.0674 | 13.1197
-1 | 0.1777 | 0.00833 | -0.0683 | 21.3325
-0.5 | 0.2465 | 0.00833 | -0.0692 | 29.5918
0 | 0.3154 | 0.00839 | -0.07 | 37.5924
0.5 | 0.384 | 0.00848 | -0.0709 | 45.283
1 | 0.4524 | 0.00854 | -0.0717 | 52.9742
1.5 | 0.5213 | 0.00866 | -0.0724 | 60.1963
2 | 0.5894 | 0.00881 | -0.073 | 66.9012
2.5 | 0.6572 | 0.00892 | -0.0735 | 73.6771
3.5 | 0.7914 | 0.0092 | -0.0734 | 86.0217
4 | 0.853 | 0.00919 | -0.0719 | 92.8183
4.5 | 0.9057 | 0.00922 | -0.0686 | 98.2321
5 | 0.9536 | 0.00944 | -0.0644 | 101.0169
5.5 | 0.9692 | 0.01013 | -0.0547 | 95.6762
6 | 0.9374 | 0.01286 | -0.0399 | 72.8927
6.5 | 0.9043 | 0.01681 | -0.0279 | 53.7954
7 | 0.8807 | 0.02117 | -0.0189 | 41.6013
7.5 | 0.8719 | 0.02536 | -0.0124 | 34.3809
8 | 0.8879 | 0.02855 | -0.0083 | 31.0998
8.5 | 0.9107 | 0.03156 | -0.0049 | 28.8561
9 | 0.9295 | 0.03504 | -0.0016 | 26.5268
9.5 | 0.9503 | 0.03859 | 0.0013 | 24.6256
10 | 0.9639 | 0.04279 | 0.0042 | 22.5263
10.5 | 0.9805 | 0.04691 | 0.007 | 20.9017
11 | 0.9965 | 0.05066 | 0.0106 | 19.6704
12 | 1.0325 | 0.06153 | 0.0115 | 16.7804
12.5 | 1.0314 | 0.06901 | 0.0116 | 14.9457
13 | 1.0182 | 0.07856 | 0.0098 | 12.9608
13.5 | 0.995 | 0.09013 | 0.0055 | 11.0396
14 | 0.9653 | 0.10371 | -0.0015 | 9.3077
14.5 | 0.9357 | 0.11856 | -0.0105 | 7.8922
15 | 0.9042 | 0.13518 | -0.0214 | 6.6889
15.5 | 0.874 | 0.15319 | -0.033 | 5.7053
16 | 0.8578 | 0.16926 | -0.0426 | 5.0679
16.5 | 0.8572 | 0.18174 | -0.0502 | 4.7166
17 | 0.851 | 0.1982 | -0.0594 | 4.2936

## 41. Re 1M Mach 0.00 (1)
BIGFOIL.COM POLAR EXPORT
NACA65-317 a=0.8
NACA65-317 a=0.8 |  |  |  | Cl Max: | 1.445 | at alpha= | 13 | deg
JavaFoil+Calcfoil stall+Eppler ext transition |  |  |  | L/D Max: | 121.718 | at alpha= | 5.5 | deg
Re: | 1000000 |  |  | Cd Min: | 0.00621 | at alpha= | 2 | deg
Mach: | 0 |  |  | Cl=0 at alpha= | -2.3952 | deg
|  |  |  | @ Cl=0.1, Cd= | 0.00642
|  |  |  | @ Cl=0.4, Cd= | 0.0067016
|  |  |  | @ Cl=0.6, Cd= | 0.0068493
alpha (deg) | Cl | Cd | Cm | Cl/Cd
-16.5 | -0.91 | 0.12389 | -0.012 | -7.343
-16 | -0.91 | 0.11877 | -0.013 | -7.664
-15.5 | -0.907 | 0.11308 | -0.013 | -8.024
-15 | -0.902 | 0.10656 | -0.014 | -8.469
-14.5 | -0.894 | 0.1001 | -0.015 | -8.935
-14 | -0.883 | 0.09492 | -0.015 | -9.305
-13.5 | -0.87 | 0.08972 | -0.016 | -9.7
-13 | -0.853 | 0.08478 | -0.017 | -10.062
-12.5 | -0.834 | 0.07922 | -0.018 | -10.531
-12 | -0.817 | 0.07265 | -0.02 | -11.239
-11.5 | -0.921 | 0.02075 | -0.034 | -44.39
-11 | -0.894 | 0.01898 | -0.035 | -47.076
-10.5 | -0.859 | 0.01795 | -0.036 | -47.846
-10 | -0.821 | 0.01684 | -0.037 | -48.728
-9.5 | -0.779 | 0.01581 | -0.039 | -49.289
-9 | -0.735 | 0.01489 | -0.04 | -49.394
-8.5 | -0.69 | 0.01395 | -0.041 | -49.447
-8 | -0.641 | 0.01323 | -0.042 | -48.481
-7.5 | -0.591 | 0.01261 | -0.043 | -46.858
-7 | -0.539 | 0.01202 | -0.044 | -44.852
-6.5 | -0.485 | 0.01156 | -0.045 | -41.986
-6 | -0.43 | 0.01111 | -0.046 | -38.68
-5.5 | -0.373 | 0.01072 | -0.048 | -34.826
-5 | -0.315 | 0.01037 | -0.049 | -30.406
-4.5 | -0.257 | 0.01012 | -0.05 | -25.407
-4 | -0.197 | 0.00992 | -0.051 | -19.828
-3.5 | -0.136 | 0.00961 | -0.052 | -14.131
-3 | -0.075 | 0.00641 | -0.053 | -11.636
-2.5 | -0.013 | 0.00637 | -0.054 | -2.052
-2 | 0.049 | 0.00642 | -0.055 | 7.575
-1.5 | 0.11 | 0.00642 | -0.056 | 17.185
-1 | 0.172 | 0.00644 | -0.057 | 26.725
-0.5 | 0.234 | 0.0065 | -0.058 | 35.958
0 | 0.296 | 0.00656 | -0.059 | 45.03
0.5 | 0.357 | 0.00666 | -0.06 | 53.671
1 | 0.419 | 0.00672 | -0.061 | 62.348
1.5 | 0.481 | 0.00681 | -0.062 | 70.623
2 | 0.54 | 0.00621 | -0.063 | 87.056
2.5 | 0.601 | 0.00686 | -0.063 | 87.637
3 | 0.661 | 0.00698 | -0.064 | 94.719
3.5 | 0.718 | 0.00709 | -0.065 | 101.284
4 | 0.776 | 0.00721 | -0.066 | 107.618
4.5 | 0.834 | 0.00737 | -0.067 | 113.138
5 | 0.891 | 0.00758 | -0.068 | 117.567
5.5 | 0.946 | 0.00777 | -0.069 | 121.718
6 | 0.99 | 0.01481 | -0.069 | 66.836
6.5 | 1.042 | 0.01542 | -0.069 | 67.531
7 | 1.091 | 0.01609 | -0.07 | 67.848
7.5 | 1.139 | 0.01675 | -0.071 | 67.994
8 | 1.185 | 0.01748 | -0.072 | 67.752
8.5 | 1.227 | 0.01827 | -0.072 | 67.165
9 | 1.267 | 0.01915 | -0.073 | 66.167
9.5 | 1.304 | 0.02004 | -0.074 | 65.095
10 | 1.338 | 0.0211 | -0.075 | 63.392
10.5 | 1.368 | 0.02214 | -0.075 | 61.805
11 | 1.395 | 0.0233 | -0.076 | 59.845
11.5 | 1.417 | 0.02456 | -0.077 | 57.718
12 | 1.432 | 0.02591 | -0.077 | 55.263
12.5 | 1.441 | 0.02742 | -0.078 | 52.547
13 | 1.445 | 0.02918 | -0.079 | 49.512
13.5 | 1.444 | 0.03091 | -0.079 | 46.709
14 | 1.437 | 0.03333 | -0.079 | 43.112
14.5 | 1.423 | 0.03619 | -0.08 | 39.334
15 | 1.406 | 0.03923 | -0.08 | 35.835
15.5 | 1.375 | 0.0454 | -0.079 | 30.294
16 | 1.231 | 0.09517 | -0.063 | 12.94
16.5 | 1.173 | 0.12216 | -0.05 | 9.605
17 | 1.149 | 0.13 | -0.049 | 8.839
17.5 | 1.12 | 0.13948 | -0.047 | 8.03
18 | 1.09 | 0.14837 | -0.045 | 7.345

## 42. Re 1M Mach 0.00 (2)
BIGFOIL.COM POLAR EXPORT
NACA65-317 a=0.8
NACA65-317 a=0.8 |  |  |  | Cl Max: | 1.3244 | at alpha= | 19 | deg
XFOIL ncrit=9 |  |  |  | L/D Max: | 115 | at alpha= | 5.5 | deg
Re: | 1000000 |  |  | Cd Min: | 0.20399 | at alpha= | -20 | deg
Mach: | 0 |  |  | Cl=0 at alpha= | -2.3368 | deg
|  |  |  | @ Cl=0.1, Cd= | 0.0065622
|  |  |  | @ Cl=0.4, Cd= | 0.006745
|  |  |  | @ Cl=0.6, Cd= | 0.0069485
alpha (deg) | Cl | Cd | Cm | Cl/Cd
-20 | -0.5527 | 0.20399 | -0.0077 | -2.7094
-19.5 | -0.5323 | 0.19961 | -0.0106 | -2.6667
-19 | -0.5145 | 0.19431 | -0.0141 | -2.6478
-17.5 | -0.8446 | 0.08086 | -0.0702 | -10.4452
-17 | -0.8944 | 0.06609 | -0.0783 | -13.5331
-16.5 | -0.9216 | 0.05642 | -0.0825 | -16.3346
-16 | -0.9302 | 0.04997 | -0.0846 | -18.6152
-15.5 | -0.9353 | 0.04446 | -0.0856 | -21.0369
-15 | -0.9325 | 0.03955 | -0.0866 | -23.5777
-14.5 | -0.9025 | 0.03504 | -0.0914 | -25.7563
-14 | -0.8886 | 0.03219 | -0.0903 | -27.6048
-13.5 | -0.8736 | 0.02972 | -0.0882 | -29.3943
-13 | -0.8546 | 0.02771 | -0.0862 | -30.8409
-12.5 | -0.8341 | 0.02483 | -0.0839 | -33.5924
-12 | -0.8092 | 0.02306 | -0.0818 | -35.0911
-11.5 | -0.7822 | 0.02153 | -0.0797 | -36.3307
-11 | -0.7532 | 0.02007 | -0.0776 | -37.5286
-10.5 | -0.7229 | 0.01879 | -0.0754 | -38.4726
-10 | -0.6934 | 0.01754 | -0.0728 | -39.5325
-9.5 | -0.6625 | 0.01655 | -0.07 | -40.0302
-8.5 | -0.6088 | 0.01417 | -0.0626 | -42.964
-8 | -0.566 | 0.01349 | -0.0612 | -41.957
-7.5 | -0.5211 | 0.01285 | -0.0601 | -40.5525
-7 | -0.4768 | 0.01208 | -0.0588 | -39.4702
-6.5 | -0.4288 | 0.01144 | -0.0582 | -37.4825
-6 | -0.3777 | 0.01104 | -0.0579 | -34.212
-5.5 | -0.3274 | 0.01044 | -0.0576 | -31.3602
-5 | -0.2754 | 0.00998 | -0.0574 | -27.5952
-4.5 | -0.2279 | 0.00901 | -0.0569 | -25.2941
-4 | -0.1843 | 0.00752 | -0.0561 | -24.508
-3.5 | -0.1346 | 0.00654 | -0.056 | -20.581
-3 | -0.0773 | 0.00647 | -0.0566 | -11.9474
-2.5 | -0.0188 | 0.00644 | -0.0574 | -2.9193
-2 | 0.0388 | 0.00652 | -0.058 | 5.9509
-1.5 | 0.0974 | 0.00656 | -0.0588 | 14.8476
-1 | 0.1562 | 0.00661 | -0.0597 | 23.6309
-0.5 | 0.2146 | 0.00663 | -0.0605 | 32.368
0 | 0.2734 | 0.00663 | -0.0614 | 41.2368
0.5 | 0.3319 | 0.00669 | -0.0623 | 49.6114
1 | 0.3902 | 0.00674 | -0.0631 | 57.8932
1.5 | 0.4487 | 0.00677 | -0.064 | 66.2777
2 | 0.5069 | 0.00686 | -0.0648 | 73.8921
2.5 | 0.5647 | 0.00693 | -0.0656 | 81.4863
3 | 0.6221 | 0.00696 | -0.0662 | 89.3822
3.5 | 0.6789 | 0.00703 | -0.0667 | 96.5718
4 | 0.734 | 0.00707 | -0.0669 | 103.819
4.5 | 0.7874 | 0.00724 | -0.0668 | 108.7569
5 | 0.8411 | 0.00737 | -0.0668 | 114.1248
5.5 | 0.8901 | 0.00774 | -0.0659 | 115
6 | 0.9144 | 0.00907 | -0.0608 | 100.8159
7 | 0.9176 | 0.01251 | -0.0432 | 73.3493
7.5 | 0.9249 | 0.01432 | -0.0364 | 64.588
8.5 | 0.9619 | 0.01759 | -0.0274 | 54.6845
9 | 0.99 | 0.0189 | -0.0245 | 52.381
9.5 | 1.0146 | 0.02048 | -0.0213 | 49.541
10 | 1.0426 | 0.02187 | -0.0188 | 47.6726
10.5 | 1.0636 | 0.02348 | -0.0153 | 45.2981
11.5 | 1.1206 | 0.02753 | -0.013 | 40.7047
12 | 1.1452 | 0.02972 | -0.0112 | 38.533
12.5 | 1.1646 | 0.0324 | -0.0093 | 35.9444
13 | 1.1742 | 0.03598 | -0.007 | 32.6348
13.5 | 1.1987 | 0.0385 | -0.006 | 31.1351
14 | 1.2205 | 0.04131 | -0.005 | 29.5449
14.5 | 1.2382 | 0.04461 | -0.004 | 27.7561
15 | 1.2559 | 0.04802 | -0.0033 | 26.1537
15.5 | 1.2677 | 0.05213 | -0.0027 | 24.3181
16 | 1.2722 | 0.05713 | -0.002 | 22.2685
16.5 | 1.2879 | 0.06122 | -0.0022 | 21.0372
17 | 1.3007 | 0.06578 | -0.0026 | 19.7735
17.5 | 1.312 | 0.07068 | -0.0034 | 18.5625
18 | 1.3188 | 0.0763 | -0.0045 | 17.2844
18.5 | 1.3231 | 0.08247 | -0.0061 | 16.0434
19 | 1.3244 | 0.08924 | -0.0082 | 14.8409
19.5 | 1.3178 | 0.09734 | -0.0109 | 13.5381
20 | 1.3051 | 0.10658 | -0.0144 | 12.2453

## 43. Re 1M Mach 0.10 (1)
BIGFOIL.COM POLAR EXPORT
NACA65-317 a=0.8
NACA65-317 a=0.8 |  |  |  | Cl Max: | 1.434 | at alpha= | 13 | deg
JavaFoil+Calcfoil stall+Eppler ext transition |  |  |  | L/D Max: | 121.513 | at alpha= | 5.5 | deg
Re: | 1000000 |  |  | Cd Min: | 0.00621 | at alpha= | 2 | deg
Mach: | 0.1 |  |  | Cl=0 at alpha= | -2.3952 | deg
|  |  |  | @ Cl=0.1, Cd= | 0.0063935
|  |  |  | @ Cl=0.4, Cd= | 0.0067063
|  |  |  | @ Cl=0.6, Cd= | 0.0068641
alpha (deg) | Cl | Cd | Cm | Cl/Cd
-16.5 | -0.888 | 0.12807 | -0.012 | -6.935
-16 | -0.891 | 0.11843 | -0.013 | -7.527
-15.5 | -0.891 | 0.11431 | -0.013 | -7.795
-15 | -0.889 | 0.10723 | -0.014 | -8.287
-14.5 | -0.883 | 0.10173 | -0.015 | -8.682
-14 | -0.874 | 0.09603 | -0.015 | -9.104
-13.5 | -0.863 | 0.08999 | -0.016 | -9.585
-13 | -0.847 | 0.08548 | -0.016 | -9.911
-12.5 | -0.83 | 0.08011 | -0.017 | -10.36
-12 | -0.811 | 0.07485 | -0.019 | -10.831
-11.5 | -0.899 | 0.02552 | -0.033 | -35.222
-11 | -0.892 | 0.01929 | -0.035 | -46.245
-10.5 | -0.859 | 0.01797 | -0.037 | -47.837
-10 | -0.821 | 0.01707 | -0.038 | -48.132
-9.5 | -0.78 | 0.0161 | -0.039 | -48.451
-9 | -0.737 | 0.01509 | -0.04 | -48.825
-8.5 | -0.691 | 0.01409 | -0.041 | -49.076
-8 | -0.643 | 0.01337 | -0.042 | -48.131
-7.5 | -0.593 | 0.01271 | -0.043 | -46.663
-7 | -0.541 | 0.01213 | -0.044 | -44.58
-6.5 | -0.487 | 0.01164 | -0.046 | -41.825
-6 | -0.431 | 0.01118 | -0.047 | -38.606
-5.5 | -0.375 | 0.01077 | -0.048 | -34.786
-5 | -0.317 | 0.01041 | -0.049 | -30.413
-4.5 | -0.258 | 0.01023 | -0.05 | -25.259
-4 | -0.198 | 0.00991 | -0.051 | -19.947
-3.5 | -0.136 | 0.00964 | -0.052 | -14.158
-3 | -0.075 | 0.00639 | -0.053 | -11.718
-2.5 | -0.013 | 0.00641 | -0.054 | -2.051
-2 | 0.049 | 0.00641 | -0.055 | 7.628
-1.5 | 0.111 | 0.00639 | -0.056 | 17.343
-1 | 0.173 | 0.00645 | -0.057 | 26.827
-0.5 | 0.235 | 0.00655 | -0.058 | 35.899
0 | 0.297 | 0.0066 | -0.059 | 45.016
0.5 | 0.359 | 0.00666 | -0.06 | 53.961
1 | 0.421 | 0.00673 | -0.061 | 62.56
1.5 | 0.483 | 0.00687 | -0.062 | 70.361
2 | 0.543 | 0.00621 | -0.063 | 87.411
2.5 | 0.604 | 0.00691 | -0.064 | 87.384
3 | 0.665 | 0.00699 | -0.065 | 95.052
3.5 | 0.721 | 0.00712 | -0.065 | 101.359
4 | 0.78 | 0.00724 | -0.066 | 107.698
4.5 | 0.838 | 0.0074 | -0.067 | 113.133
5 | 0.895 | 0.0076 | -0.068 | 117.693
5.5 | 0.95 | 0.00782 | -0.069 | 121.513
6 | 0.994 | 0.01491 | -0.069 | 66.65
6.5 | 1.046 | 0.01552 | -0.07 | 67.386
7 | 1.096 | 0.01622 | -0.07 | 67.563
7.5 | 1.143 | 0.01692 | -0.071 | 67.573
8 | 1.189 | 0.01764 | -0.072 | 67.39
8.5 | 1.231 | 0.01845 | -0.073 | 66.735
9 | 1.27 | 0.01931 | -0.074 | 65.795
9.5 | 1.307 | 0.02026 | -0.074 | 64.498
10 | 1.34 | 0.02128 | -0.075 | 62.941
10.5 | 1.369 | 0.0224 | -0.076 | 61.107
11 | 1.394 | 0.02361 | -0.076 | 59.022
11.5 | 1.415 | 0.02491 | -0.077 | 56.789
12 | 1.427 | 0.02637 | -0.078 | 54.124
12.5 | 1.433 | 0.02791 | -0.078 | 51.354
13 | 1.434 | 0.02974 | -0.079 | 48.214
13.5 | 1.43 | 0.03158 | -0.079 | 45.279
14 | 1.419 | 0.03402 | -0.08 | 41.714
14.5 | 1.398 | 0.0378 | -0.079 | 36.98
15 | 1.37 | 0.04258 | -0.079 | 32.176
15.5 | 1.202 | 0.10095 | -0.058 | 11.902
16 | 1.162 | 0.11685 | -0.05 | 9.946
16.5 | 1.135 | 0.12706 | -0.046 | 8.931
17 | 1.108 | 0.13428 | -0.045 | 8.249
17.5 | 1.076 | 0.14387 | -0.044 | 7.48
18 | 1.044 | 0.15127 | -0.043 | 6.898

## 44. Re 1M Mach 0.10 (2)
BIGFOIL.COM POLAR EXPORT
NACA65-317 a=0.8
NACA65-317 a=0.8 |  |  |  | Cl Max: | 1.3102 | at alpha= | 18.5 | deg
XFOIL ncrit=9 |  |  |  | L/D Max: | 114.987 | at alpha= | 5.5 | deg
Re: | 1000000 |  |  | Cd Min: | 0.20033 | at alpha= | -19.5 | deg
Mach: | 0.1 |  |  | Cl=0 at alpha= | -2.3353 | deg
|  |  |  | @ Cl=0.1, Cd= | 0.0065818
|  |  |  | @ Cl=0.4, Cd= | 0.0067638
|  |  |  | @ Cl=0.6, Cd= | 0.0069722
alpha (deg) | Cl | Cd | Cm | Cl/Cd
-19.5 | -0.5325 | 0.20033 | -0.0106 | -2.6581
-19 | -0.5144 | 0.19506 | -0.0141 | -2.6371
-18.5 | -0.4972 | 0.18933 | -0.0178 | -2.6261
-18 | -0.5037 | 0.17466 | -0.0251 | -2.8839
-17.5 | -0.486 | 0.16956 | -0.0282 | -2.8662
-17 | -0.8025 | 0.08166 | -0.0708 | -9.8273
-16.5 | -0.8646 | 0.06485 | -0.0802 | -13.3323
-16 | -0.887 | 0.05584 | -0.0842 | -15.8847
-15.5 | -0.902 | 0.04872 | -0.0864 | -18.514
-15 | -0.9111 | 0.04268 | -0.0874 | -21.3472
-14.5 | -0.8881 | 0.03713 | -0.0931 | -23.9187
-14 | -0.8771 | 0.03375 | -0.0923 | -25.9881
-13.5 | -0.8658 | 0.0309 | -0.0902 | -28.0194
-13 | -0.8489 | 0.02862 | -0.0881 | -29.6611
-12.5 | -0.8302 | 0.02571 | -0.0858 | -32.2909
-12 | -0.8062 | 0.02371 | -0.0836 | -34.0025
-11.5 | -0.7796 | 0.02209 | -0.0814 | -35.292
-11 | -0.7506 | 0.02055 | -0.0793 | -36.5255
-10.5 | -0.7203 | 0.0192 | -0.0771 | -37.5156
-10 | -0.6905 | 0.01787 | -0.0745 | -38.6402
-9.5 | -0.6594 | 0.0168 | -0.0718 | -39.25
-9 | -0.639 | 0.01546 | -0.0671 | -41.3325
-8.5 | -0.6086 | 0.01435 | -0.0638 | -42.4111
-8 | -0.5666 | 0.01363 | -0.0623 | -41.5701
-7.5 | -0.5222 | 0.01296 | -0.061 | -40.2932
-7 | -0.4775 | 0.01222 | -0.0597 | -39.0753
-6.5 | -0.4304 | 0.01151 | -0.0588 | -37.3936
-6 | -0.3793 | 0.01109 | -0.0585 | -34.202
-5.5 | -0.3288 | 0.01049 | -0.0581 | -31.3441
-5 | -0.2766 | 0.01003 | -0.0579 | -27.5773
-4.5 | -0.2283 | 0.00912 | -0.0574 | -25.0329
-4 | -0.1845 | 0.00763 | -0.0566 | -24.1809
-3.5 | -0.1355 | 0.00656 | -0.0563 | -20.6555
-3 | -0.0779 | 0.00648 | -0.0569 | -12.0216
-2.5 | -0.0191 | 0.00646 | -0.0577 | -2.9567
-2 | 0.0389 | 0.00655 | -0.0583 | 5.9389
-1.5 | 0.0979 | 0.00658 | -0.0591 | 14.8784
-1 | 0.1569 | 0.00663 | -0.0599 | 23.6652
-0.5 | 0.2158 | 0.00665 | -0.0608 | 32.4511
0 | 0.2749 | 0.00665 | -0.0617 | 41.3383
0.5 | 0.3337 | 0.00672 | -0.0626 | 49.6577
1 | 0.3925 | 0.00676 | -0.0635 | 58.0621
1.5 | 0.4512 | 0.00679 | -0.0643 | 66.4507
2 | 0.5098 | 0.00689 | -0.0651 | 73.9913
2.5 | 0.568 | 0.00695 | -0.0659 | 81.7266
3 | 0.6257 | 0.00699 | -0.0665 | 89.5136
3.5 | 0.6829 | 0.00707 | -0.067 | 96.5912
4 | 0.7382 | 0.0071 | -0.0672 | 103.9718
4.5 | 0.792 | 0.00726 | -0.067 | 109.0909
5 | 0.8457 | 0.00741 | -0.0669 | 114.1296
5.5 | 0.8946 | 0.00778 | -0.0659 | 114.9871
6 | 0.9159 | 0.00921 | -0.0602 | 99.4463
6.5 | 0.9155 | 0.01094 | -0.0508 | 83.6837
7 | 0.9161 | 0.01271 | -0.0421 | 72.0771
7.5 | 0.9231 | 0.01458 | -0.0353 | 63.3128
8 | 0.9368 | 0.01642 | -0.03 | 57.0524
8.5 | 0.9605 | 0.01793 | -0.0263 | 53.5694
9 | 0.9888 | 0.01928 | -0.0234 | 51.2863
9.5 | 1.0136 | 0.0209 | -0.0203 | 48.4976
10 | 1.0412 | 0.02237 | -0.0177 | 46.5445
10.5 | 1.0614 | 0.02411 | -0.0142 | 44.0232
11 | 1.0926 | 0.02619 | -0.0137 | 41.7182
11.5 | 1.1185 | 0.02827 | -0.0119 | 39.5649
12 | 1.1427 | 0.03056 | -0.0101 | 37.392
12.5 | 1.1601 | 0.03347 | -0.0081 | 34.6609
13 | 1.1717 | 0.037 | -0.006 | 31.6676
13.5 | 1.1952 | 0.03968 | -0.0049 | 30.121
14 | 1.2163 | 0.04265 | -0.0039 | 28.5182
14.5 | 1.2337 | 0.04609 | -0.0029 | 26.7672
15 | 1.2505 | 0.0497 | -0.0023 | 25.161
15.5 | 1.2574 | 0.05441 | -0.0015 | 23.1097
16 | 1.2674 | 0.059 | -0.0012 | 21.4814
16.5 | 1.2814 | 0.06342 | -0.0014 | 20.205
17 | 1.2927 | 0.06831 | -0.0019 | 18.924
17.5 | 1.3023 | 0.07359 | -0.0029 | 17.6967
18 | 1.3078 | 0.07959 | -0.0043 | 16.4317
18.5 | 1.3102 | 0.08621 | -0.0061 | 15.1978
19 | 1.3076 | 0.09375 | -0.0086 | 13.9477
19.5 | 1.2911 | 0.10347 | -0.012 | 12.478
20 | 1.2849 | 0.11232 | -0.0161 | 11.4396

## 45. Re 1M Mach 0.25 (1)
BIGFOIL.COM POLAR EXPORT
NACA65-317 a=0.8
NACA65-317 a=0.8 |  |  |  | Cl Max: | 1.384 | at alpha= | 11.5 | deg
JavaFoil+Calcfoil stall+Eppler ext transition |  |  |  | L/D Max: | 117.026 | at alpha= | 5 | deg
Re: | 1000000 |  |  | Cd Min: | 0.00624 | at alpha= | 1.5 | deg
Mach: | 0.25 |  |  | Cl=0 at alpha= | -2.3906 | deg
|  |  |  | @ Cl=0.1, Cd= | 0.0064978
|  |  |  | @ Cl=0.4, Cd= | 0.0066378
|  |  |  | @ Cl=0.6, Cd= | 0.0069793
alpha (deg) | Cl | Cd | Cm | Cl/Cd
-15.5 | -0.751 | 0.12411 | -0.013 | -6.051
-15 | -0.771 | 0.1165 | -0.013 | -6.616
-14.5 | -0.786 | 0.10785 | -0.014 | -7.289
-14 | -0.796 | 0.10212 | -0.014 | -7.795
-13.5 | -0.801 | 0.0964 | -0.015 | -8.311
-13 | -0.8 | 0.08922 | -0.015 | -8.97
-12.5 | -0.795 | 0.08405 | -0.017 | -9.46
-12 | -0.784 | 0.07936 | -0.017 | -9.88
-11.5 | -0.768 | 0.07341 | -0.018 | -10.466
-11 | -0.751 | 0.06794 | -0.021 | -11.06
-10.5 | -0.847 | 0.02057 | -0.037 | -41.169
-10 | -0.82 | 0.01845 | -0.038 | -44.45
-9.5 | -0.784 | 0.01712 | -0.04 | -45.783
-9 | -0.742 | 0.01616 | -0.041 | -45.916
-8.5 | -0.698 | 0.01516 | -0.042 | -46.06
-8 | -0.652 | 0.01415 | -0.043 | -46.082
-7.5 | -0.602 | 0.01336 | -0.044 | -45.086
-7 | -0.55 | 0.0127 | -0.045 | -43.348
-6.5 | -0.496 | 0.01209 | -0.047 | -41.042
-6 | -0.44 | 0.0116 | -0.048 | -37.962
-5.5 | -0.383 | 0.01111 | -0.049 | -34.45
-5 | -0.324 | 0.0107 | -0.05 | -30.241
-4.5 | -0.263 | 0.01037 | -0.051 | -25.411
-4 | -0.202 | 0.00963 | -0.052 | -21.011
-3.5 | -0.14 | 0.00984 | -0.054 | -14.249
-3 | -0.077 | 0.00648 | -0.055 | -11.87
-2.5 | -0.014 | 0.00645 | -0.056 | -2.093
-2 | 0.05 | 0.00649 | -0.057 | 7.742
-1.5 | 0.114 | 0.0065 | -0.058 | 17.527
-1 | 0.178 | 0.00653 | -0.059 | 27.234
-0.5 | 0.241 | 0.00665 | -0.06 | 36.308
0 | 0.305 | 0.00671 | -0.061 | 45.502
0.5 | 0.369 | 0.00681 | -0.062 | 54.179
1 | 0.432 | 0.00646 | -0.063 | 66.825
1.5 | 0.494 | 0.00624 | -0.064 | 79.254
2 | 0.557 | 0.00691 | -0.064 | 80.574
2.5 | 0.619 | 0.00701 | -0.065 | 88.404
3 | 0.682 | 0.00714 | -0.066 | 95.484
3.5 | 0.74 | 0.00727 | -0.067 | 101.711
4 | 0.8 | 0.0074 | -0.068 | 107.978
4.5 | 0.859 | 0.00759 | -0.069 | 113.053
5 | 0.916 | 0.00783 | -0.07 | 117.026
5.5 | 0.963 | 0.01475 | -0.07 | 65.241
6 | 1.017 | 0.01555 | -0.071 | 65.428
6.5 | 1.069 | 0.01622 | -0.071 | 65.921
7 | 1.119 | 0.01698 | -0.072 | 65.898
7.5 | 1.166 | 0.01779 | -0.073 | 65.518
8 | 1.209 | 0.01863 | -0.074 | 64.902
8.5 | 1.249 | 0.01954 | -0.075 | 63.892
9 | 1.285 | 0.02057 | -0.075 | 62.457
9.5 | 1.316 | 0.02155 | -0.076 | 61.05
10 | 1.342 | 0.02294 | -0.077 | 58.481
10.5 | 1.362 | 0.02421 | -0.078 | 56.253
11 | 1.377 | 0.02564 | -0.078 | 53.692
11.5 | 1.384 | 0.0273 | -0.079 | 50.701
12 | 1.378 | 0.02943 | -0.079 | 46.819
12.5 | 1.364 | 0.03121 | -0.08 | 43.685
13 | 1.337 | 0.03422 | -0.08 | 39.07
13.5 | 1.136 | 0.08887 | -0.054 | 12.785
14 | 1.087 | 0.10314 | -0.042 | 10.544
14.5 | 1.05 | 0.11049 | -0.041 | 9.504
15 | 1.007 | 0.11846 | -0.04 | 8.504
15.5 | 0.958 | 0.12716 | -0.039 | 7.538
16 | 0.904 | 0.13535 | -0.038 | 6.681
16.5 | 0.846 | 0.14604 | -0.038 | 5.793

## 46. Re 1M Mach 0.25 (2)
BIGFOIL.COM POLAR EXPORT
NACA65-317 a=0.8
NACA65-317 a=0.8 |  |  |  | Cl Max: | 1.2331 | at alpha= | 17 | deg
XFOIL ncrit=9 |  |  |  | L/D Max: | 114.05 | at alpha= | 5 | deg
Re: | 1000000 |  |  | Cd Min: | 0.1816 | at alpha= | -18 | deg
Mach: | 0.25 |  |  | Cl=0 at alpha= | -2.3286 | deg
|  |  |  | @ Cl=0.1, Cd= | 0.0066896
|  |  |  | @ Cl=0.4, Cd= | 0.0069054
|  |  |  | @ Cl=0.6, Cd= | 0.0071142
alpha (deg) | Cl | Cd | Cm | Cl/Cd
-18 | -0.4929 | 0.1816 | -0.0245 | -2.7142
-17.5 | -0.4795 | 0.17424 | -0.0281 | -2.752
-17 | -0.4597 | 0.16899 | -0.0313 | -2.7203
-16.5 | -0.4448 | 0.16226 | -0.0351 | -2.7413
-16 | -0.4454 | 0.14965 | -0.0421 | -2.9763
-15 | -0.691 | 0.07432 | -0.0799 | -9.2976
-14.5 | -0.7324 | 0.05812 | -0.0932 | -12.6015
-14 | -0.7539 | 0.04804 | -0.0998 | -15.6932
-13.5 | -0.7766 | 0.0413 | -0.0998 | -18.8039
-13 | -0.7865 | 0.03624 | -0.0983 | -21.7025
-12.5 | -0.7852 | 0.03233 | -0.0962 | -24.287
-12 | -0.7806 | 0.02828 | -0.0934 | -27.6025
-11.5 | -0.7618 | 0.02568 | -0.0908 | -29.6651
-11 | -0.7363 | 0.02355 | -0.0884 | -31.2654
-10.5 | -0.7075 | 0.02173 | -0.0859 | -32.5587
-10 | -0.6768 | 0.01996 | -0.0834 | -33.9078
-9.5 | -0.6447 | 0.01849 | -0.0807 | -34.8675
-9 | -0.6112 | 0.01726 | -0.078 | -35.4114
-8.5 | -0.594 | 0.0154 | -0.073 | -38.5714
-8 | -0.5648 | 0.01449 | -0.0689 | -38.9786
-7.5 | -0.5246 | 0.01365 | -0.0665 | -38.4322
-7 | -0.4798 | 0.01294 | -0.0647 | -37.0788
-6.5 | -0.4373 | 0.01199 | -0.0627 | -36.4721
-6 | -0.3867 | 0.01142 | -0.0618 | -33.8616
-5.5 | -0.3357 | 0.01085 | -0.061 | -30.9401
-5 | -0.2821 | 0.01034 | -0.0606 | -27.2824
-4.5 | -0.2307 | 0.00967 | -0.0601 | -23.8573
-4 | -0.1859 | 0.00824 | -0.059 | -22.5607
-3.5 | -0.1406 | 0.00674 | -0.0581 | -20.8605
-3 | -0.0809 | 0.00658 | -0.0587 | -12.2948
-2.5 | -0.0207 | 0.00657 | -0.0593 | -3.1507
-2 | 0.0397 | 0.00663 | -0.06 | 5.9879
-1.5 | 0.1004 | 0.00669 | -0.0607 | 15.0075
-1 | 0.1611 | 0.00677 | -0.0615 | 23.7962
-0.5 | 0.2224 | 0.00678 | -0.0625 | 32.8024
0 | 0.283 | 0.00677 | -0.0634 | 41.8021
0.5 | 0.3437 | 0.00685 | -0.0643 | 50.1752
1 | 0.4047 | 0.00691 | -0.0652 | 58.5673
1.5 | 0.465 | 0.00693 | -0.066 | 67.0996
2 | 0.5255 | 0.00704 | -0.0668 | 74.6449
2.5 | 0.586 | 0.0071 | -0.0676 | 82.5352
3.5 | 0.7043 | 0.00722 | -0.0685 | 97.5485
4 | 0.7609 | 0.00728 | -0.0684 | 104.5192
4.5 | 0.8164 | 0.0074 | -0.0681 | 110.3243
5 | 0.8702 | 0.00763 | -0.0674 | 114.0498
5.5 | 0.9156 | 0.00812 | -0.0653 | 112.7586
6 | 0.9196 | 0.00987 | -0.0561 | 93.1712
6.5 | 0.9086 | 0.0118 | -0.0448 | 77
7 | 0.9073 | 0.01395 | -0.0363 | 65.0394
7.5 | 0.9131 | 0.01617 | -0.0297 | 56.4688
8 | 0.9289 | 0.01819 | -0.0248 | 51.0665
8.5 | 0.9547 | 0.01984 | -0.0214 | 48.12
9 | 0.9814 | 0.02155 | -0.0183 | 45.5406
9.5 | 1.0075 | 0.02338 | -0.0153 | 43.0924
10 | 1.0333 | 0.02527 | -0.0125 | 40.8904
10.5 | 1.0473 | 0.02789 | -0.0087 | 37.5511
11.5 | 1.105 | 0.03269 | -0.0063 | 33.8024
12 | 1.126 | 0.03564 | -0.0045 | 31.5937
12.5 | 1.1325 | 0.03987 | -0.0021 | 28.4048
13 | 1.1555 | 0.04297 | -0.0008 | 26.8909
13.5 | 1.1742 | 0.04655 | 0.0005 | 25.2245
14 | 1.192 | 0.05037 | 0.0014 | 23.6649
14.5 | 1.2069 | 0.05462 | 0.0021 | 22.0963
15 | 1.215 | 0.05969 | 0.0026 | 20.3552
15.5 | 1.2231 | 0.06509 | 0.0027 | 18.7909
16 | 1.23 | 0.07089 | 0.0023 | 17.3508
16.5 | 1.2326 | 0.07756 | 0.0012 | 15.8922
17 | 1.2331 | 0.08486 | -0.0008 | 14.531
17.5 | 1.2309 | 0.09286 | -0.0036 | 13.2554
18 | 1.2217 | 0.10226 | -0.0074 | 11.947
18.5 | 1.2061 | 0.11302 | -0.0125 | 10.6716
19 | 1.1769 | 0.12656 | -0.0197 | 9.2991
19.5 | 1.1525 | 0.14018 | -0.0279 | 8.2216
20 | 1.1235 | 0.15539 | -0.0377 | 7.2302

## 47. Re 1M Mach 0.50 (1)
BIGFOIL.COM POLAR EXPORT
NACA65-317 a=0.8
NACA65-317 a=0.8 |  |  |  | Cl Max: | 1.237 | at alpha= | 20 | deg
JavaFoil+Calcfoil stall+Eppler ext transition |  |  |  | L/D Max: | 110.641 | at alpha= | 4.5 | deg
Re: | 1000000 |  |  | Cd Min: | 0.00636 | at alpha= | -1.5 | deg
Mach: | 0.5 |  |  | Cl=0 at alpha= | -2.3944 | deg
|  |  |  | @ Cl=0.1, Cd= | 0.0065768
|  |  |  | @ Cl=0.4, Cd= | 0.0070811
|  |  |  | @ Cl=0.6, Cd= | 0.0074609
alpha (deg) | Cl | Cd | Cm | Cl/Cd
-20 | -0.983 | 0.19491 | -0.014 | -5.043
-19.5 | -0.956 | 0.19051 | -0.014 | -5.016
-19 | -0.928 | 0.19117 | -0.015 | -4.856
-18.5 | -0.901 | 0.18651 | -0.015 | -4.832
-18 | -0.873 | 0.18114 | -0.015 | -4.822
-17.5 | -0.845 | 0.17195 | -0.015 | -4.912
-17 | -0.817 | 0.1651 | -0.016 | -4.95
-16.5 | -0.79 | 0.16059 | -0.016 | -4.918
-16 | -0.762 | 0.15929 | -0.017 | -4.786
-15.5 | -0.734 | 0.14677 | -0.017 | -4.998
-15 | -0.705 | 0.14296 | -0.017 | -4.934
-14.5 | -0.678 | 0.13665 | -0.017 | -4.962
-14 | -0.651 | 0.13258 | -0.018 | -4.907
-13.5 | -0.623 | 0.1287 | -0.018 | -4.84
-13 | -0.594 | 0.12543 | -0.017 | -4.735
-12.5 | -0.566 | 0.11997 | -0.018 | -4.72
-12 | -0.539 | 0.11654 | -0.018 | -4.622
-11.5 | -0.511 | 0.1076 | -0.019 | -4.748
-11 | -0.483 | 0.11028 | -0.019 | -4.38
-10.5 | -0.454 | 0.09817 | -0.018 | -4.63
-10 | -0.427 | 0.08955 | -0.019 | -4.766
-9.5 | -0.399 | 0.1223 | -0.019 | -3.261
-9 | -0.372 | 0.06037 | -0.022 | -6.156
-8.5 | -0.542 | 0.05783 | -0.021 | -9.376
-8 | -0.543 | 0.0529 | -0.023 | -10.27
-7.5 | -0.521 | 0.04818 | -0.026 | -10.823
-7 | -0.577 | 0.01586 | -0.05 | -36.357
-6.5 | -0.528 | 0.0148 | -0.051 | -35.663
-6 | -0.473 | 0.01385 | -0.052 | -34.179
-5.5 | -0.415 | 0.01305 | -0.054 | -31.764
-5 | -0.353 | 0.01234 | -0.055 | -28.568
-4.5 | -0.288 | 0.01173 | -0.056 | -24.561
-4 | -0.222 | 0.01123 | -0.058 | -19.755
-3.5 | -0.154 | 0.01082 | -0.059 | -14.228
-3 | -0.085 | 0.01047 | -0.06 | -8.107
-2.5 | -0.015 | 0.00691 | -0.062 | -2.181
-2 | 0.056 | 0.00693 | -0.063 | 8.095
-1.5 | 0.127 | 0.00636 | -0.064 | 20.024
-1 | 0.199 | 0.00687 | -0.065 | 28.922
-0.5 | 0.27 | 0.00691 | -0.066 | 39.084
0 | 0.338 | 0.00702 | -0.067 | 48.218
0.5 | 0.409 | 0.00709 | -0.068 | 57.631
1 | 0.479 | 0.00722 | -0.069 | 66.34
1.5 | 0.549 | 0.00735 | -0.07 | 74.654
2 | 0.618 | 0.0075 | -0.071 | 82.443
2.5 | 0.688 | 0.00766 | -0.073 | 89.78
3 | 0.757 | 0.00783 | -0.074 | 96.704
3.5 | 0.82 | 0.00804 | -0.075 | 101.986
4 | 0.885 | 0.00829 | -0.075 | 106.692
4.5 | 0.948 | 0.00857 | -0.076 | 110.641
5 | 0.999 | 0.01669 | -0.077 | 59.877
5.5 | 1.057 | 0.01775 | -0.077 | 59.566
6 | 1.111 | 0.01879 | -0.078 | 59.156
6.5 | 1.159 | 0.01989 | -0.079 | 58.258
7 | 1.197 | 0.02115 | -0.08 | 56.572
7.5 | 1.221 | 0.0226 | -0.081 | 54.008
8 | 1.223 | 0.02425 | -0.082 | 50.42
8.5 | 1.181 | 0.02654 | -0.082 | 44.482
9 | 0.793 | 0.06653 | -0.034 | 11.917
9.5 | 0.662 | 0.08513 | -0.034 | 7.778
10 | 0.69 | 0.092 | -0.036 | 7.498
10.5 | 0.717 | 0.09984 | -0.037 | 7.182
11 | 0.744 | 0.10281 | -0.037 | 7.239
11.5 | 0.773 | 0.10757 | -0.042 | 7.183
12 | 0.8 | 0.111 | -0.042 | 7.205
12.5 | 0.827 | 0.11707 | -0.042 | 7.061
13 | 0.854 | 0.12437 | -0.044 | 6.868
13.5 | 0.882 | 0.13173 | -0.046 | 6.697
14 | 0.909 | 0.13274 | -0.047 | 6.849
14.5 | 0.936 | 0.13786 | -0.048 | 6.792
15 | 0.965 | 0.15275 | -0.051 | 6.317
15.5 | 0.992 | 0.15437 | -0.052 | 6.423
16 | 1.019 | 0.1606 | -0.053 | 6.343
16.5 | 1.049 | 0.16712 | -0.057 | 6.276
17 | 1.074 | 0.17124 | -0.056 | 6.274
17.5 | 1.101 | 0.17756 | -0.057 | 6.2
18 | 1.128 | 0.1841 | -0.058 | 6.127
18.5 | 1.157 | 0.18357 | -0.061 | 6.304
19 | 1.183 | 0.19157 | -0.061 | 6.177
19.5 | 1.21 | 0.19695 | -0.062 | 6.143
20 | 1.237 | 0.20406 | -0.064 | 6.063

## 48. Re 1M Mach 0.50 (2)
BIGFOIL.COM POLAR EXPORT
NACA65-317 a=0.8
NACA65-317 a=0.8 |  |  |  | Cl Max: | 1.0569 | at alpha= | 12.5 | deg
XFOIL ncrit=9 |  |  |  | L/D Max: | 110.254 | at alpha= | 5 | deg
Re: | 1000000 |  |  | Cd Min: | 0.23527 | at alpha= | -20 | deg
Mach: | 0.5 |  |  | Cl=0 at alpha= | -2.2948 | deg
|  |  |  | @ Cl=0.1, Cd= | 0.0072215
|  |  |  | @ Cl=0.4, Cd= | 0.0074839
|  |  |  | @ Cl=0.6, Cd= | 0.0077757
alpha (deg) | Cl | Cd | Cm | Cl/Cd
-20 | -0.5641 | 0.23527 | -0.0026 | -2.3977
-19.5 | -0.5486 | 0.22491 | -0.0093 | -2.4392
-19 | -0.5259 | 0.21714 | -0.0136 | -2.4219
-18.5 | -0.5011 | 0.21097 | -0.0179 | -2.3752
-18 | -0.4875 | 0.20075 | -0.0249 | -2.4284
-17.5 | -0.4692 | 0.19184 | -0.03 | -2.4458
-16.5 | -0.4077 | 0.17733 | -0.0424 | -2.2991
-16 | -0.3966 | 0.16613 | -0.0502 | -2.3873
-15.5 | -0.3846 | 0.15732 | -0.0543 | -2.4447
-15 | -0.3693 | 0.15001 | -0.0572 | -2.4618
-14.5 | -0.352 | 0.14306 | -0.0606 | -2.4605
-14 | -0.344 | 0.13321 | -0.0653 | -2.5824
-13 | -0.3387 | 0.11304 | -0.0754 | -2.9963
-12.5 | -0.3465 | 0.10144 | -0.0815 | -3.4158
-12 | -0.3688 | 0.08731 | -0.0895 | -4.224
-11.5 | -0.418 | 0.06827 | -0.1015 | -6.1227
-11 | -0.4552 | 0.0555 | -0.1098 | -8.2018
-10.5 | -0.4923 | 0.04544 | -0.114 | -10.8341
-10 | -0.5205 | 0.03776 | -0.1147 | -13.7844
-9.5 | -0.5381 | 0.03152 | -0.1129 | -17.0717
-9 | -0.5374 | 0.02683 | -0.1096 | -20.0298
-8.5 | -0.5238 | 0.02309 | -0.1056 | -22.6851
-8 | -0.4947 | 0.02058 | -0.1017 | -24.0379
-7.5 | -0.4601 | 0.01859 | -0.0978 | -24.7499
-7 | -0.4266 | 0.0168 | -0.0938 | -25.3929
-6.5 | -0.3949 | 0.0152 | -0.0895 | -25.9803
-6 | -0.3773 | 0.01354 | -0.083 | -27.8656
-5.5 | -0.3412 | 0.01262 | -0.0782 | -27.0365
-5 | -0.2945 | 0.01177 | -0.075 | -25.0212
-4.5 | -0.241 | 0.01109 | -0.0728 | -21.7313
-4 | -0.1856 | 0.01039 | -0.0711 | -17.8633
-3.5 | -0.1434 | 0.00879 | -0.0683 | -16.314
-3 | -0.0968 | 0.00708 | -0.0663 | -13.6723
-2.5 | -0.0284 | 0.00705 | -0.0667 | -4.0284
-2 | 0.0408 | 0.00711 | -0.0672 | 5.7384
-1.5 | 0.1098 | 0.00724 | -0.0677 | 15.1657
-1 | 0.1792 | 0.00735 | -0.0686 | 24.381
-0.5 | 0.2484 | 0.00731 | -0.0695 | 33.9808
0 | 0.3176 | 0.00736 | -0.0704 | 43.1522
0.5 | 0.3868 | 0.00748 | -0.0713 | 51.7112
1 | 0.4554 | 0.0075 | -0.0721 | 60.72
1.5 | 0.5242 | 0.00759 | -0.0728 | 69.0646
2 | 0.5935 | 0.00777 | -0.0736 | 76.3835
2.5 | 0.6615 | 0.00783 | -0.074 | 84.4828
3 | 0.7295 | 0.00795 | -0.0742 | 91.761
3.5 | 0.7955 | 0.00805 | -0.0739 | 98.8199
4 | 0.8556 | 0.00809 | -0.0721 | 105.7602
4.5 | 0.9107 | 0.00828 | -0.0693 | 109.9879
5 | 0.9537 | 0.00865 | -0.0644 | 110.2543
6 | 0.9126 | 0.01337 | -0.0374 | 68.2573
6.5 | 0.8898 | 0.01712 | -0.0269 | 51.9743
7 | 0.8755 | 0.0211 | -0.0188 | 41.4929
7.5 | 0.8825 | 0.02448 | -0.0135 | 36.0498
8 | 0.9065 | 0.02718 | -0.0097 | 33.3517
8.5 | 0.9324 | 0.02998 | -0.0063 | 31.1007
9 | 0.9526 | 0.03333 | -0.003 | 28.5809
9.5 | 0.9761 | 0.03666 | 0 | 26.6258
10 | 0.9953 | 0.04048 | 0.0029 | 24.5875
10.5 | 1.0085 | 0.04492 | 0.0055 | 22.451
11.5 | 1.0385 | 0.05376 | 0.011 | 19.3173
12.5 | 1.0569 | 0.06645 | 0.0116 | 15.9052
13 | 1.0487 | 0.07513 | 0.0101 | 13.9585
13.5 | 1.0281 | 0.08598 | 0.0066 | 11.9574
14 | 0.9975 | 0.09925 | 0.0005 | 10.0504
14.5 | 0.9674 | 0.11365 | -0.0078 | 8.5121
15 | 0.9349 | 0.12984 | -0.0182 | 7.2004
15.5 | 0.9006 | 0.14789 | -0.0301 | 6.0897
16 | 0.8685 | 0.16723 | -0.0419 | 5.1934
16.5 | 0.8684 | 0.17963 | -0.0495 | 4.8344
17 | 0.8696 | 0.19215 | -0.0571 | 4.5256
17.5 | 0.8677 | 0.20735 | -0.0655 | 4.1847

## 49. Re 2M Mach 0.00 (1)
BIGFOIL.COM POLAR EXPORT
NACA65-317 a=0.8
NACA65-317 a=0.8 |  |  |  | Cl Max: | 1.453 | at alpha= | 13 | deg
JavaFoil+Calcfoil stall+Eppler ext transition |  |  |  | L/D Max: | 139.741 | at alpha= | 5.5 | deg
Re: | 2000000 |  |  | Cd Min: | 0.00553 | at alpha= | -2.5 | deg
Mach: | 0 |  |  | Cl=0 at alpha= | -2.3952 | deg
|  |  |  | @ Cl=0.1, Cd= | 0.0055551
|  |  |  | @ Cl=0.4, Cd= | 0.0057816
|  |  |  | @ Cl=0.6, Cd= | 0.0060216
alpha (deg) | Cl | Cd | Cm | Cl/Cd
-19.5 | -0.835 | 0.16026 | -0.011 | -5.212
-19 | -0.855 | 0.15299 | -0.012 | -5.588
-18.5 | -0.872 | 0.14384 | -0.012 | -6.064
-18 | -0.89 | 0.13531 | -0.013 | -6.579
-17.5 | -0.903 | 0.13029 | -0.013 | -6.933
-17 | -0.913 | 0.12166 | -0.014 | -7.508
-16.5 | -0.915 | 0.11584 | -0.014 | -7.903
-16 | -0.919 | 0.1081 | -0.016 | -8.498
-15.5 | -0.915 | 0.10342 | -0.016 | -8.851
-15 | -0.915 | 0.09477 | -0.018 | -9.657
-14.5 | -1.023 | 0.03289 | -0.028 | -31.112
-14 | -1.014 | 0.03037 | -0.029 | -33.391
-13.5 | -1.013 | 0.02496 | -0.03 | -40.597
-13 | -1.001 | 0.02218 | -0.031 | -45.11
-12.5 | -0.983 | 0.01993 | -0.033 | -49.335
-12 | -0.958 | 0.01888 | -0.034 | -50.76
-11.5 | -0.932 | 0.01731 | -0.035 | -53.814
-11 | -0.9 | 0.01629 | -0.036 | -55.213
-10.5 | -0.865 | 0.01534 | -0.037 | -56.413
-10 | -0.828 | 0.01431 | -0.038 | -57.892
-9.5 | -0.787 | 0.01342 | -0.039 | -58.602
-9 | -0.742 | 0.01271 | -0.04 | -58.405
-8.5 | -0.696 | 0.01196 | -0.041 | -58.165
-8 | -0.647 | 0.01143 | -0.042 | -56.593
-7.5 | -0.596 | 0.01094 | -0.043 | -54.452
-7 | -0.543 | 0.01049 | -0.045 | -51.757
-6.5 | -0.489 | 0.0101 | -0.046 | -48.349
-6 | -0.433 | 0.00975 | -0.047 | -44.378
-5.5 | -0.376 | 0.00953 | -0.048 | -39.5
-5 | -0.317 | 0.00919 | -0.049 | -34.519
-4.5 | -0.257 | 0.00887 | -0.05 | -29.01
-4 | -0.197 | 0.0087 | -0.051 | -22.598
-3.5 | -0.136 | 0.00844 | -0.052 | -16.094
-3 | -0.075 | 0.00557 | -0.053 | -13.394
-2.5 | -0.013 | 0.00553 | -0.054 | -2.366
-2 | 0.049 | 0.00553 | -0.055 | 8.8
-1.5 | 0.11 | 0.00556 | -0.056 | 19.851
-1 | 0.172 | 0.00557 | -0.057 | 30.886
-0.5 | 0.234 | 0.00565 | -0.058 | 41.395
0 | 0.296 | 0.00565 | -0.059 | 52.323
0.5 | 0.357 | 0.00574 | -0.06 | 62.259
1 | 0.419 | 0.0058 | -0.061 | 72.286
1.5 | 0.481 | 0.00585 | -0.062 | 82.218
2 | 0.542 | 0.0059 | -0.063 | 91.889
2.5 | 0.604 | 0.00603 | -0.064 | 100.148
3 | 0.665 | 0.00619 | -0.065 | 107.496
3.5 | 0.723 | 0.00627 | -0.066 | 115.23
4 | 0.78 | 0.00565 | -0.066 | 138.046
4.5 | 0.838 | 0.00641 | -0.067 | 130.659
5 | 0.894 | 0.00659 | -0.068 | 135.755
5.5 | 0.95 | 0.0068 | -0.069 | 139.741
6 | 0.993 | 0.01308 | -0.069 | 75.917
6.5 | 1.045 | 0.01362 | -0.07 | 76.729
7 | 1.095 | 0.0142 | -0.07 | 77.121
7.5 | 1.143 | 0.01478 | -0.071 | 77.333
8 | 1.188 | 0.01542 | -0.072 | 77.093
8.5 | 1.231 | 0.01612 | -0.073 | 76.382
9 | 1.272 | 0.01682 | -0.074 | 75.585
9.5 | 1.309 | 0.01765 | -0.074 | 74.152
10 | 1.342 | 0.01851 | -0.075 | 72.537
10.5 | 1.373 | 0.0194 | -0.076 | 70.779
11 | 1.4 | 0.02042 | -0.076 | 68.55
11.5 | 1.423 | 0.02149 | -0.077 | 66.193
12 | 1.438 | 0.02263 | -0.078 | 63.513
12.5 | 1.448 | 0.0239 | -0.078 | 60.567
13 | 1.453 | 0.02531 | -0.079 | 57.413
13.5 | 1.453 | 0.0267 | -0.08 | 54.423
14 | 1.447 | 0.02858 | -0.08 | 50.643
14.5 | 1.437 | 0.03056 | -0.081 | 47.02
15 | 1.423 | 0.03243 | -0.081 | 43.887
15.5 | 1.404 | 0.03533 | -0.081 | 39.736
16 | 1.382 | 0.03785 | -0.082 | 36.509
16.5 | 1.352 | 0.04216 | -0.081 | 32.074
17 | 1.321 | 0.0457 | -0.082 | 28.899
17.5 | 1.273 | 0.05414 | -0.08 | 23.51
18 | 1.174 | 0.08832 | -0.073 | 13.291

## 50. Re 2M Mach 0.00 (2)
BIGFOIL.COM POLAR EXPORT
NACA65-317 a=0.8
NACA65-317 a=0.8 |  |  |  | Cl Max: | 1.4684 | at alpha= | 20 | deg
XFOIL ncrit=9 |  |  |  | L/D Max: | 129.332 | at alpha= | 4.5 | deg
Re: | 2000000 |  |  | Cd Min: | 0.08253 | at alpha= | 20 | deg
Mach: | 0 |  |  | Cl=0 at alpha= | -2.3479 | deg
|  |  |  | @ Cl=0.1, Cd= | 0.0051801
|  |  |  | @ Cl=0.4, Cd= | 0.0053228
|  |  |  | @ Cl=0.6, Cd= | 0.0055016
alpha (deg) | Cl | Cd | Cm | Cl/Cd
-20 | -1.0746 | 0.08239 | -0.0646 | -13.0428
-19.5 | -1.1081 | 0.07032 | -0.071 | -15.758
-19 | -1.1236 | 0.06169 | -0.075 | -18.2136
-18.5 | -1.1329 | 0.05449 | -0.0778 | -20.791
-18 | -1.1317 | 0.04893 | -0.0796 | -23.129
-17.5 | -1.1255 | 0.04428 | -0.0807 | -25.4178
-17 | -1.1185 | 0.03997 | -0.0813 | -27.9835
-15.5 | -1.0477 | 0.03026 | -0.0863 | -34.6233
-15 | -1.0307 | 0.02791 | -0.0848 | -36.9294
-14.5 | -1.0119 | 0.02574 | -0.0831 | -39.3124
-14 | -0.9882 | 0.02392 | -0.0816 | -41.3127
-13.5 | -0.9643 | 0.02215 | -0.0798 | -43.535
-13 | -0.9354 | 0.02079 | -0.0782 | -44.9928
-12.5 | -0.9249 | 0.01841 | -0.0747 | -50.239
-12 | -0.902 | 0.01686 | -0.0719 | -53.4994
-11.5 | -0.8729 | 0.01576 | -0.0694 | -55.3871
-11 | -0.8455 | 0.01477 | -0.0662 | -57.2444
-10.5 | -0.8171 | 0.01405 | -0.0626 | -58.1566
-10 | -0.78 | 0.01341 | -0.0602 | -58.1655
-9.5 | -0.7367 | 0.01283 | -0.0589 | -57.4201
-9 | -0.6925 | 0.01219 | -0.0577 | -56.8089
-8.5 | -0.6494 | 0.01139 | -0.0564 | -57.0149
-8 | -0.6001 | 0.01091 | -0.0559 | -55.0046
-7.5 | -0.5486 | 0.0105 | -0.0558 | -52.2476
-7 | -0.4963 | 0.01015 | -0.0557 | -48.8966
-6.5 | -0.4452 | 0.00961 | -0.0555 | -46.3267
-6 | -0.3913 | 0.00928 | -0.0557 | -42.1659
-5.5 | -0.3372 | 0.00893 | -0.0559 | -37.7604
-5 | -0.2823 | 0.00863 | -0.0563 | -32.7115
-4.5 | -0.2281 | 0.00822 | -0.0565 | -27.7494
-4 | -0.1761 | 0.00754 | -0.0566 | -23.3554
-3.5 | -0.1256 | 0.00657 | -0.0566 | -19.1172
-3 | -0.0754 | 0.00551 | -0.0567 | -13.6842
-2.5 | -0.0178 | 0.00525 | -0.0575 | -3.3905
-2 | 0.0407 | 0.0052 | -0.0583 | 7.8269
-1.5 | 0.0996 | 0.00518 | -0.0593 | 19.2278
-1 | 0.1589 | 0.0052 | -0.0602 | 30.5577
-0.5 | 0.2174 | 0.00522 | -0.0611 | 41.6475
0 | 0.2769 | 0.00524 | -0.0621 | 52.8435
0.5 | 0.3361 | 0.00527 | -0.0631 | 63.7761
1 | 0.3944 | 0.00532 | -0.064 | 74.1353
1.5 | 0.4536 | 0.00535 | -0.0649 | 84.785
2 | 0.5123 | 0.0054 | -0.0658 | 94.8704
2.5 | 0.5703 | 0.00545 | -0.0666 | 104.6422
3 | 0.6279 | 0.00555 | -0.0673 | 113.1351
3.5 | 0.685 | 0.00565 | -0.0679 | 121.2389
4 | 0.7407 | 0.00582 | -0.0683 | 127.268
4.5 | 0.7941 | 0.00614 | -0.0683 | 129.3322
5 | 0.837 | 0.00695 | -0.0665 | 120.4317
5.5 | 0.863 | 0.00851 | -0.0619 | 101.4101
6 | 0.8877 | 0.00975 | -0.0569 | 91.0462
6.5 | 0.9023 | 0.0108 | -0.0499 | 83.5463
7 | 0.919 | 0.01199 | -0.0438 | 76.6472
7.5 | 0.9436 | 0.0131 | -0.0394 | 72.0305
8 | 0.9738 | 0.01406 | -0.0361 | 69.2603
8.5 | 1.0067 | 0.01497 | -0.0334 | 67.2478
9 | 1.0377 | 0.01605 | -0.0305 | 64.6542
9.5 | 1.0707 | 0.01706 | -0.0282 | 62.7608
10 | 1.0998 | 0.01832 | -0.0254 | 60.0328
10.5 | 1.1284 | 0.01968 | -0.0228 | 57.3374
11 | 1.1586 | 0.02099 | -0.0206 | 55.1977
11.5 | 1.1861 | 0.02245 | -0.0182 | 52.833
12.5 | 1.239 | 0.0261 | -0.0146 | 47.4713
13 | 1.2666 | 0.02798 | -0.0131 | 45.268
13.5 | 1.294 | 0.02994 | -0.0117 | 43.2198
14 | 1.3181 | 0.03223 | -0.0102 | 40.8967
14.5 | 1.3411 | 0.03469 | -0.0089 | 38.6596
15 | 1.3561 | 0.03793 | -0.0073 | 35.7527
15.5 | 1.3749 | 0.04095 | -0.0062 | 33.5751
16 | 1.3931 | 0.04415 | -0.0053 | 31.5538
16.5 | 1.4129 | 0.04731 | -0.0048 | 29.8647
17 | 1.4292 | 0.05089 | -0.0043 | 28.0841
17.5 | 1.4456 | 0.0546 | -0.0042 | 26.4762
18 | 1.4576 | 0.05891 | -0.0042 | 24.7428
18.5 | 1.4666 | 0.0637 | -0.0045 | 23.0235
19 | 1.4633 | 0.0702 | -0.0053 | 20.8447
19.5 | 1.4644 | 0.07643 | -0.0066 | 19.16
20 | 1.4684 | 0.08253 | -0.0082 | 17.7923

## 51. Re 2M Mach 0.10 (1)
BIGFOIL.COM POLAR EXPORT
NACA65-317 a=0.8
NACA65-317 a=0.8 |  |  |  | Cl Max: | 1.443 | at alpha= | 13 | deg
JavaFoil+Calcfoil stall+Eppler ext transition |  |  |  | L/D Max: | 139.49 | at alpha= | 5.5 | deg
Re: | 2000000 |  |  | Cd Min: | 0.00551 | at alpha= | -2 | deg
Mach: | 0.1 |  |  | Cl=0 at alpha= | -2.3952 | deg
|  |  |  | @ Cl=0.1, Cd= | 0.0055511
|  |  |  | @ Cl=0.4, Cd= | 0.0057665
|  |  |  | @ Cl=0.6, Cd= | 0.0060421
alpha (deg) | Cl | Cd | Cm | Cl/Cd
-18.5 | -0.836 | 0.14716 | -0.012 | -5.682
-18 | -0.856 | 0.13968 | -0.012 | -6.126
-17.5 | -0.873 | 0.13314 | -0.013 | -6.56
-17 | -0.888 | 0.12394 | -0.014 | -7.165
-16.5 | -0.892 | 0.11898 | -0.014 | -7.497
-16 | -0.898 | 0.1106 | -0.015 | -8.116
-15.5 | -0.896 | 0.10631 | -0.015 | -8.43
-15 | -0.897 | 0.09876 | -0.017 | -9.079
-14.5 | -0.922 | 0.07374 | -0.022 | -12.503
-14 | -0.911 | 0.07111 | -0.023 | -12.814
-13.5 | -1 | 0.02677 | -0.03 | -37.343
-13 | -0.992 | 0.02302 | -0.031 | -43.094
-12.5 | -0.978 | 0.02037 | -0.033 | -48.011
-12 | -0.955 | 0.01924 | -0.034 | -49.613
-11.5 | -0.93 | 0.01758 | -0.035 | -52.883
-11 | -0.899 | 0.01652 | -0.036 | -54.429
-10.5 | -0.866 | 0.01538 | -0.037 | -56.294
-10 | -0.829 | 0.01451 | -0.038 | -57.115
-9.5 | -0.787 | 0.01362 | -0.039 | -57.814
-9 | -0.743 | 0.01287 | -0.04 | -57.766
-8.5 | -0.697 | 0.0121 | -0.041 | -57.612
-8 | -0.649 | 0.01154 | -0.042 | -56.202
-7.5 | -0.598 | 0.01102 | -0.044 | -54.257
-7 | -0.545 | 0.01054 | -0.045 | -51.678
-6.5 | -0.49 | 0.01019 | -0.046 | -48.133
-6 | -0.434 | 0.0098 | -0.047 | -44.329
-5.5 | -0.378 | 0.00953 | -0.048 | -39.676
-5 | -0.319 | 0.00919 | -0.049 | -34.69
-4.5 | -0.258 | 0.00889 | -0.05 | -29.087
-4 | -0.198 | 0.00869 | -0.051 | -22.752
-3.5 | -0.136 | 0.00845 | -0.052 | -16.145
-3 | -0.075 | 0.00555 | -0.053 | -13.493
-2.5 | -0.013 | 0.00555 | -0.054 | -2.368
-2 | 0.049 | 0.00551 | -0.055 | 8.863
-1.5 | 0.111 | 0.00556 | -0.056 | 19.961
-1 | 0.173 | 0.00556 | -0.057 | 31.102
-0.5 | 0.235 | 0.00563 | -0.058 | 41.706
0 | 0.297 | 0.00568 | -0.059 | 52.309
0.5 | 0.359 | 0.00574 | -0.06 | 62.543
1 | 0.421 | 0.00578 | -0.061 | 72.814
1.5 | 0.483 | 0.00591 | -0.062 | 81.718
2 | 0.545 | 0.00598 | -0.063 | 91.157
2.5 | 0.607 | 0.00605 | -0.064 | 100.254
3 | 0.669 | 0.00618 | -0.065 | 108.133
3.5 | 0.727 | 0.00636 | -0.066 | 114.204
4 | 0.783 | 0.00567 | -0.067 | 138.112
4.5 | 0.841 | 0.00644 | -0.067 | 130.625
5 | 0.898 | 0.00662 | -0.068 | 135.747
5.5 | 0.954 | 0.00684 | -0.069 | 139.49
6 | 0.997 | 0.01317 | -0.069 | 75.716
6.5 | 1.049 | 0.01371 | -0.07 | 76.511
7 | 1.099 | 0.01431 | -0.071 | 76.809
7.5 | 1.147 | 0.01491 | -0.072 | 76.949
8 | 1.192 | 0.01555 | -0.072 | 76.682
8.5 | 1.235 | 0.01627 | -0.073 | 75.897
9 | 1.275 | 0.01702 | -0.074 | 74.903
9.5 | 1.311 | 0.01783 | -0.075 | 73.542
10 | 1.344 | 0.01864 | -0.075 | 72.131
10.5 | 1.373 | 0.01966 | -0.076 | 69.868
11 | 1.399 | 0.02068 | -0.077 | 67.623
11.5 | 1.42 | 0.0218 | -0.077 | 65.151
12 | 1.433 | 0.02299 | -0.078 | 62.319
12.5 | 1.44 | 0.02428 | -0.079 | 59.326
13 | 1.443 | 0.02576 | -0.079 | 56.013
13.5 | 1.439 | 0.02725 | -0.08 | 52.826
14 | 1.43 | 0.02916 | -0.08 | 49.046
14.5 | 1.415 | 0.03134 | -0.081 | 45.165
15 | 1.397 | 0.03339 | -0.081 | 41.845
15.5 | 1.373 | 0.03646 | -0.081 | 37.652
16 | 1.345 | 0.0394 | -0.082 | 34.147
16.5 | 1.307 | 0.04522 | -0.081 | 28.9
17 | 1.267 | 0.05053 | -0.081 | 25.077
17.5 | 1.131 | 0.10194 | -0.067 | 11.092
18 | 1.068 | 0.1273 | -0.059 | 8.39

## 52. Re 2M Mach 0.10 (2)
BIGFOIL.COM POLAR EXPORT
NACA65-317 a=0.8
NACA65-317 a=0.8 |  |  |  | Cl Max: | 1.4532 | at alpha= | 20 | deg
XFOIL ncrit=9 |  |  |  | L/D Max: | 129.643 | at alpha= | 4.5 | deg
Re: | 2000000 |  |  | Cd Min: | 0.09453 | at alpha= | -20 | deg
Mach: | 0.1 |  |  | Cl=0 at alpha= | -2.3469 | deg
|  |  |  | @ Cl=0.1, Cd= | 0.0052
|  |  |  | @ Cl=0.4, Cd= | 0.0053506
|  |  |  | @ Cl=0.6, Cd= | 0.0055156
alpha (deg) | Cl | Cd | Cm | Cl/Cd
-20 | -1.0134 | 0.09453 | -0.0592 | -10.7204
-19.5 | -1.0544 | 0.08023 | -0.0675 | -13.1422
-19 | -1.0803 | 0.06929 | -0.0734 | -15.591
-18.5 | -1.0971 | 0.06049 | -0.0774 | -18.1369
-18 | -1.1025 | 0.05372 | -0.0801 | -20.5231
-17.5 | -1.1021 | 0.04805 | -0.0818 | -22.9365
-17 | -1.099 | 0.04308 | -0.0828 | -25.5107
-16 | -1.0535 | 0.03499 | -0.0885 | -30.1086
-15.5 | -1.0357 | 0.03196 | -0.0886 | -32.4061
-15 | -1.0213 | 0.02931 | -0.0871 | -34.8448
-14.5 | -1.0042 | 0.02692 | -0.0854 | -37.3031
-14 | -0.982 | 0.0249 | -0.0839 | -39.4378
-13.5 | -0.9596 | 0.02296 | -0.082 | -41.7944
-13 | -0.9315 | 0.02147 | -0.0804 | -43.3861
-12.5 | -0.9156 | 0.0193 | -0.0774 | -47.4404
-12 | -0.897 | 0.01742 | -0.0743 | -51.4925
-11.5 | -0.8688 | 0.0162 | -0.0717 | -53.6296
-11 | -0.8409 | 0.01511 | -0.0687 | -55.6519
-10.5 | -0.812 | 0.01428 | -0.0653 | -56.8627
-10 | -0.7803 | 0.0136 | -0.0619 | -57.375
-9.5 | -0.7382 | 0.01298 | -0.0602 | -56.8721
-9 | -0.6923 | 0.01245 | -0.0592 | -55.6064
-8.5 | -0.6516 | 0.01151 | -0.0573 | -56.6116
-7.5 | -0.5512 | 0.01057 | -0.0565 | -52.1476
-7 | -0.4985 | 0.01022 | -0.0564 | -48.7769
-6.5 | -0.4473 | 0.00967 | -0.0561 | -46.2565
-6 | -0.3933 | 0.00932 | -0.0562 | -42.1996
-5.5 | -0.3388 | 0.00898 | -0.0564 | -37.7283
-5 | -0.2836 | 0.00867 | -0.0567 | -32.7105
-4.5 | -0.229 | 0.00828 | -0.057 | -27.657
-4 | -0.1766 | 0.00761 | -0.057 | -23.2063
-3.5 | -0.1261 | 0.00662 | -0.057 | -19.0483
-3 | -0.0758 | 0.00553 | -0.057 | -13.7071
-2.5 | -0.018 | 0.00526 | -0.0578 | -3.4221
-2 | 0.0408 | 0.00521 | -0.0586 | 7.8311
-1.5 | 0.1002 | 0.0052 | -0.0596 | 19.2692
-1 | 0.1597 | 0.00521 | -0.0605 | 30.6526
-0.5 | 0.2185 | 0.00525 | -0.0614 | 41.619
0 | 0.2785 | 0.00525 | -0.0624 | 53.0476
0.5 | 0.338 | 0.00529 | -0.0634 | 63.8941
1 | 0.3966 | 0.00535 | -0.0643 | 74.1308
1.5 | 0.4562 | 0.00536 | -0.0653 | 85.1119
2.5 | 0.5737 | 0.00547 | -0.067 | 104.8812
3.5 | 0.6891 | 0.00567 | -0.0682 | 121.5344
4 | 0.745 | 0.00584 | -0.0686 | 127.5685
4.5 | 0.7986 | 0.00616 | -0.0685 | 129.6429
5 | 0.8407 | 0.00703 | -0.0665 | 119.5875
5.5 | 0.8656 | 0.00859 | -0.0616 | 100.7683
6 | 0.8889 | 0.00983 | -0.0563 | 90.4273
6.5 | 0.9007 | 0.01094 | -0.0487 | 82.3309
7 | 0.9177 | 0.01217 | -0.0427 | 75.4067
8 | 0.973 | 0.0143 | -0.035 | 68.042
8.5 | 1.006 | 0.01524 | -0.0323 | 66.0105
9 | 1.0373 | 0.01635 | -0.0295 | 63.4434
9.5 | 1.07 | 0.01742 | -0.027 | 61.4237
10 | 1.0982 | 0.01878 | -0.0242 | 58.4771
10.5 | 1.1277 | 0.02015 | -0.0217 | 55.9653
11 | 1.1575 | 0.02153 | -0.0194 | 53.7622
11.5 | 1.1847 | 0.02308 | -0.0169 | 51.3302
12 | 1.2132 | 0.02479 | -0.0154 | 48.9391
12.5 | 1.2378 | 0.02688 | -0.0134 | 46.0491
13 | 1.2648 | 0.02887 | -0.0117 | 43.8102
13.5 | 1.292 | 0.03094 | -0.0103 | 41.7582
14 | 1.3155 | 0.03336 | -0.0088 | 39.4335
14.5 | 1.3374 | 0.03602 | -0.0074 | 37.1294
15 | 1.3457 | 0.03995 | -0.0055 | 33.6846
15.5 | 1.3717 | 0.04246 | -0.0049 | 32.3057
16 | 1.3886 | 0.04591 | -0.004 | 30.2461
16.5 | 1.4075 | 0.04927 | -0.0035 | 28.5671
17 | 1.423 | 0.0531 | -0.0031 | 26.7985
17.5 | 1.4386 | 0.05704 | -0.003 | 25.2209
18 | 1.4479 | 0.06181 | -0.0032 | 23.425
18.5 | 1.4521 | 0.0674 | -0.0037 | 21.5445
19 | 1.4418 | 0.07505 | -0.0049 | 19.2112
19.5 | 1.4521 | 0.08036 | -0.0063 | 18.0699
20 | 1.4532 | 0.08709 | -0.0083 | 16.6862

## 53. Re 2M Mach 0.25 (1)
BIGFOIL.COM POLAR EXPORT
NACA65-317 a=0.8
NACA65-317 a=0.8 |  |  |  | Cl Max: | 1.391 | at alpha= | 11.5 | deg
JavaFoil+Calcfoil stall+Eppler ext transition |  |  |  | L/D Max: | 135.228 | at alpha= | 5 | deg
Re: | 2000000 |  |  | Cd Min: | 0.00557 | at alpha= | -2 | deg
Mach: | 0.25 |  |  | Cl=0 at alpha= | -2.3906 | deg
|  |  |  | @ Cl=0.1, Cd= | 0.0056403
|  |  |  | @ Cl=0.4, Cd= | 0.0058742
|  |  |  | @ Cl=0.6, Cd= | 0.0061413
alpha (deg) | Cl | Cd | Cm | Cl/Cd
-17 | -0.663 | 0.14374 | -0.012 | -4.612
-16.5 | -0.697 | 0.13432 | -0.013 | -5.19
-16 | -0.727 | 0.12603 | -0.014 | -5.769
-15.5 | -0.752 | 0.11511 | -0.014 | -6.537
-15 | -0.773 | 0.10907 | -0.015 | -7.083
-14.5 | -0.789 | 0.10155 | -0.016 | -7.767
-14 | -0.798 | 0.09649 | -0.016 | -8.274
-13.5 | -0.805 | 0.08998 | -0.017 | -8.942
-13 | -0.805 | 0.08389 | -0.018 | -9.595
-12.5 | -0.808 | 0.074 | -0.022 | -10.922
-12 | -0.918 | 0.02223 | -0.034 | -41.298
-11.5 | -0.908 | 0.01949 | -0.035 | -46.554
-11 | -0.887 | 0.01804 | -0.037 | -49.15
-10.5 | -0.86 | 0.01676 | -0.038 | -51.316
-10 | -0.827 | 0.01586 | -0.039 | -52.15
-9.5 | -0.79 | 0.01469 | -0.04 | -53.757
-9 | -0.749 | 0.01376 | -0.041 | -54.444
-8.5 | -0.705 | 0.01292 | -0.042 | -54.521
-8 | -0.657 | 0.01217 | -0.043 | -54.031
-7.5 | -0.607 | 0.01155 | -0.045 | -52.59
-7 | -0.555 | 0.01099 | -0.046 | -50.474
-6.5 | -0.5 | 0.01054 | -0.047 | -47.417
-6 | -0.443 | 0.01011 | -0.048 | -43.861
-5.5 | -0.385 | 0.00974 | -0.049 | -39.555
-5 | -0.326 | 0.00898 | -0.05 | -36.327
-4.5 | -0.265 | 0.00918 | -0.052 | -28.908
-4 | -0.203 | 0.00891 | -0.053 | -22.78
-3.5 | -0.14 | 0.00861 | -0.054 | -16.276
-3 | -0.077 | 0.00563 | -0.055 | -13.675
-2.5 | -0.014 | 0.00559 | -0.056 | -2.415
-2 | 0.05 | 0.00557 | -0.057 | 9.01
-1.5 | 0.114 | 0.00566 | -0.058 | 20.153
-1 | 0.178 | 0.00567 | -0.059 | 31.329
-0.5 | 0.241 | 0.00568 | -0.06 | 42.506
0 | 0.305 | 0.00577 | -0.061 | 52.908
0.5 | 0.369 | 0.00585 | -0.062 | 63.057
1 | 0.433 | 0.0059 | -0.063 | 73.32
1.5 | 0.496 | 0.00598 | -0.064 | 82.974
2 | 0.56 | 0.00611 | -0.065 | 91.621
2.5 | 0.624 | 0.00616 | -0.066 | 101.285
3 | 0.685 | 0.00589 | -0.067 | 116.215
3.5 | 0.743 | 0.00628 | -0.067 | 118.316
4 | 0.803 | 0.00643 | -0.068 | 124.942
4.5 | 0.862 | 0.00658 | -0.069 | 130.945
5 | 0.92 | 0.00681 | -0.07 | 135.228
5.5 | 0.966 | 0.01301 | -0.07 | 74.233
6 | 1.02 | 0.01373 | -0.071 | 74.309
6.5 | 1.073 | 0.01434 | -0.072 | 74.785
7 | 1.123 | 0.015 | -0.073 | 74.848
7.5 | 1.169 | 0.01569 | -0.073 | 74.532
8 | 1.213 | 0.0164 | -0.074 | 73.952
8.5 | 1.253 | 0.01724 | -0.075 | 72.695
9 | 1.289 | 0.0181 | -0.076 | 71.217
9.5 | 1.32 | 0.01897 | -0.076 | 69.593
10 | 1.347 | 0.02005 | -0.077 | 67.145
10.5 | 1.367 | 0.02124 | -0.078 | 64.36
11 | 1.382 | 0.02247 | -0.079 | 61.504
11.5 | 1.391 | 0.02385 | -0.079 | 58.329
12 | 1.386 | 0.02537 | -0.08 | 54.644
12.5 | 1.373 | 0.02701 | -0.081 | 50.832
13 | 1.35 | 0.02911 | -0.081 | 46.379
13.5 | 1.318 | 0.03148 | -0.081 | 41.877
14 | 1.273 | 0.0353 | -0.081 | 36.059
14.5 | 1.202 | 0.04473 | -0.079 | 26.876
15 | 1.019 | 0.10721 | -0.051 | 9.505
15.5 | 0.963 | 0.11928 | -0.046 | 8.072
16 | 0.907 | 0.12761 | -0.044 | 7.11
16.5 | 0.848 | 0.13632 | -0.043 | 6.221

## 54. Re 2M Mach 0.25 (2)
BIGFOIL.COM POLAR EXPORT
NACA65-317 a=0.8
NACA65-317 a=0.8 |  |  |  | Cl Max: | 1.3739 | at alpha= | 17.5 | deg
XFOIL ncrit=9 |  |  |  | L/D Max: | 130.206 | at alpha= | 4.5 | deg
Re: | 2000000 |  |  | Cd Min: | 0.12096 | at alpha= | 20 | deg
Mach: | 0.25 |  |  | Cl=0 at alpha= | -2.3418 | deg
|  |  |  | @ Cl=0.1, Cd= | 0.0052615
|  |  |  | @ Cl=0.4, Cd= | 0.0054154
|  |  |  | @ Cl=0.6, Cd= | 0.0055729
alpha (deg) | Cl | Cd | Cm | Cl/Cd
-16 | -0.922 | 0.05517 | -0.0909 | -16.712
-15.5 | -0.919 | 0.04708 | -0.0974 | -19.52
-15 | -0.9297 | 0.04102 | -0.0977 | -22.6646
-14.5 | -0.933 | 0.03608 | -0.097 | -25.8592
-14 | -0.9247 | 0.03241 | -0.0958 | -28.5313
-13.5 | -0.9162 | 0.02895 | -0.0939 | -31.6477
-13 | -0.8987 | 0.02631 | -0.0919 | -34.1581
-12.5 | -0.8778 | 0.02395 | -0.0897 | -36.6514
-12 | -0.8544 | 0.02187 | -0.0873 | -39.0672
-11.5 | -0.8432 | 0.0192 | -0.0835 | -43.9167
-11 | -0.817 | 0.01755 | -0.0806 | -46.5527
-10.5 | -0.7859 | 0.01627 | -0.0778 | -48.3036
-10 | -0.7579 | 0.01501 | -0.0744 | -50.493
-9.5 | -0.7302 | 0.01399 | -0.0703 | -52.1944
-9 | -0.6974 | 0.01327 | -0.0664 | -52.5546
-8.5 | -0.656 | 0.01247 | -0.064 | -52.6063
-8 | -0.6138 | 0.01157 | -0.0618 | -53.051
-7.5 | -0.5633 | 0.01105 | -0.0608 | -50.9774
-7 | -0.5106 | 0.01056 | -0.0601 | -48.3523
-6.5 | -0.4581 | 0.01005 | -0.0595 | -45.5821
-6 | -0.4037 | 0.00957 | -0.0592 | -42.1839
-5.5 | -0.3474 | 0.00926 | -0.0592 | -37.5162
-5 | -0.2914 | 0.00885 | -0.0592 | -32.9266
-4.5 | -0.2346 | 0.00852 | -0.0593 | -27.5352
-4 | -0.1798 | 0.00791 | -0.0593 | -22.7307
-3 | -0.0777 | 0.00571 | -0.0589 | -13.6077
-2.5 | -0.0193 | 0.00534 | -0.0595 | -3.6142
-2 | 0.0417 | 0.00529 | -0.0604 | 7.8828
-1.5 | 0.103 | 0.00526 | -0.0613 | 19.5817
-1 | 0.164 | 0.0053 | -0.0622 | 30.9434
-0.5 | 0.2256 | 0.00531 | -0.0632 | 42.4859
0 | 0.2871 | 0.00532 | -0.0642 | 53.9662
0.5 | 0.3482 | 0.00539 | -0.0651 | 64.6011
1 | 0.4094 | 0.00542 | -0.0661 | 75.5351
1.5 | 0.4708 | 0.00544 | -0.0671 | 86.5441
2 | 0.5312 | 0.00554 | -0.0678 | 95.8845
2.5 | 0.5923 | 0.00556 | -0.0687 | 106.5288
3 | 0.652 | 0.00566 | -0.0693 | 115.1943
3.5 | 0.7116 | 0.00577 | -0.0699 | 123.3276
4 | 0.7686 | 0.00597 | -0.07 | 128.7437
4.5 | 0.8229 | 0.00632 | -0.0695 | 130.2057
5 | 0.8594 | 0.00744 | -0.0661 | 115.5108
5.5 | 0.8773 | 0.00902 | -0.0595 | 97.2616
6 | 0.8837 | 0.0103 | -0.0505 | 85.7961
6.5 | 0.8953 | 0.01173 | -0.0432 | 76.3257
7 | 0.9115 | 0.01324 | -0.0372 | 68.8444
7.5 | 0.9386 | 0.0145 | -0.0331 | 64.731
8 | 0.9707 | 0.01563 | -0.0299 | 62.1049
8.5 | 1.002 | 0.01689 | -0.0268 | 59.325
9 | 1.0347 | 0.01816 | -0.024 | 56.9769
9.5 | 1.0654 | 0.01959 | -0.0211 | 54.3849
10 | 1.0933 | 0.02127 | -0.0182 | 51.401
10.5 | 1.1233 | 0.02292 | -0.0156 | 49.0096
11 | 1.1521 | 0.02469 | -0.0131 | 46.6626
11.5 | 1.176 | 0.02686 | -0.0103 | 43.7826
12 | 1.1963 | 0.02911 | -0.0074 | 41.0958
12.5 | 1.2287 | 0.03154 | -0.0068 | 38.9569
13 | 1.2528 | 0.03422 | -0.005 | 36.6102
13.5 | 1.2775 | 0.03696 | -0.0034 | 34.5644
14 | 1.2941 | 0.04049 | -0.0017 | 31.961
14.5 | 1.3022 | 0.04494 | 0 | 28.9764
15 | 1.3215 | 0.04859 | 0.0009 | 27.197
15.5 | 1.3417 | 0.0523 | 0.0016 | 25.6539
16 | 1.3518 | 0.05719 | 0.0021 | 23.637
16.5 | 1.3647 | 0.06198 | 0.0021 | 22.0184
17 | 1.3737 | 0.06744 | 0.0017 | 20.3692
17.5 | 1.3739 | 0.07418 | 0.0007 | 18.5212
18 | 1.3561 | 0.08357 | -0.0016 | 16.2271
18.5 | 1.3535 | 0.09148 | -0.0041 | 14.7956
19 | 1.3457 | 0.10049 | -0.0076 | 13.3914
19.5 | 1.3367 | 0.11004 | -0.0119 | 12.1474
20 | 1.321 | 0.12096 | -0.0175 | 10.921

## 55. Re 2M Mach 0.50 (1)
BIGFOIL.COM POLAR EXPORT
NACA65-317 a=0.8
NACA65-317 a=0.8 |  |  |  | Cl Max: | 1.241 | at alpha= | 20 | deg
JavaFoil+Calcfoil stall+Eppler ext transition |  |  |  | L/D Max: | 128.591 | at alpha= | 4.5 | deg
Re: | 2000000 |  |  | Cd Min: | 0.00553 | at alpha= | 0 | deg
Mach: | 0.5 |  |  | Cl=0 at alpha= | -2.3944 | deg
|  |  |  | @ Cl=0.1, Cd= | 0.0059376
|  |  |  | @ Cl=0.4, Cd= | 0.0060286
|  |  |  | @ Cl=0.6, Cd= | 0.006337
alpha (deg) | Cl | Cd | Cm | Cl/Cd
-20 | -0.984 | 0.17641 | -0.014 | -5.58
-19.5 | -0.956 | 0.17064 | -0.014 | -5.605
-19 | -0.929 | 0.17015 | -0.015 | -5.459
-18.5 | -0.902 | 0.16504 | -0.015 | -5.464
-18 | -0.875 | 0.16161 | -0.016 | -5.417
-17.5 | -0.845 | 0.15722 | -0.016 | -5.377
-17 | -0.818 | 0.14766 | -0.016 | -5.537
-16.5 | -0.79 | 0.1417 | -0.016 | -5.575
-16 | -0.763 | 0.1408 | -0.017 | -5.416
-15.5 | -0.734 | 0.13122 | -0.017 | -5.595
-15 | -0.706 | 0.12747 | -0.017 | -5.538
-14.5 | -0.678 | 0.12061 | -0.017 | -5.624
-14 | -0.651 | 0.11669 | -0.018 | -5.576
-13.5 | -0.623 | 0.11295 | -0.019 | -5.517
-13 | -0.594 | 0.11204 | -0.018 | -5.304
-12.5 | -0.567 | 0.10528 | -0.018 | -5.381
-12 | -0.539 | 0.10183 | -0.019 | -5.292
-11.5 | -0.511 | 0.09499 | -0.019 | -5.381
-11 | -0.483 | 0.09561 | -0.02 | -5.055
-10.5 | -0.455 | 0.08779 | -0.019 | -5.182
-10 | -0.427 | 0.07346 | -0.021 | -5.818
-9.5 | -0.399 | 0.10445 | -0.019 | -3.819
-9 | -0.373 | 0.05701 | -0.025 | -6.549
-8.5 | -0.543 | 0.05457 | -0.023 | -9.957
-8 | -0.646 | 0.01614 | -0.047 | -40.004
-7.5 | -0.62 | 0.01489 | -0.049 | -41.642
-7 | -0.581 | 0.01378 | -0.05 | -42.129
-6.5 | -0.532 | 0.01276 | -0.051 | -41.727
-6 | -0.477 | 0.01192 | -0.053 | -40.058
-5.5 | -0.418 | 0.01128 | -0.054 | -37.046
-5 | -0.355 | 0.01068 | -0.055 | -33.281
-4.5 | -0.29 | 0.01017 | -0.057 | -28.56
-4 | -0.223 | 0.00977 | -0.058 | -22.866
-3.5 | -0.155 | 0.00944 | -0.059 | -16.417
-3 | -0.085 | 0.00912 | -0.061 | -9.367
-2.5 | -0.015 | 0.0059 | -0.062 | -2.558
-2 | 0.056 | 0.00595 | -0.063 | 9.441
-1.5 | 0.127 | 0.00593 | -0.065 | 21.494
-1 | 0.199 | 0.00599 | -0.066 | 33.19
-0.5 | 0.27 | 0.00613 | -0.067 | 44.076
0 | 0.34 | 0.00553 | -0.068 | 61.555
0.5 | 0.411 | 0.00612 | -0.069 | 67.081
1 | 0.481 | 0.00619 | -0.07 | 77.632
1.5 | 0.551 | 0.00626 | -0.071 | 87.947
2 | 0.621 | 0.00637 | -0.072 | 97.538
2.5 | 0.691 | 0.00657 | -0.073 | 105.15
3 | 0.76 | 0.00674 | -0.074 | 112.813
3.5 | 0.823 | 0.00692 | -0.075 | 118.967
4 | 0.889 | 0.00713 | -0.076 | 124.675
4.5 | 0.952 | 0.00741 | -0.077 | 128.591
5 | 1.002 | 0.01474 | -0.077 | 68.003
5.5 | 1.06 | 0.01567 | -0.078 | 67.646
6 | 1.115 | 0.01659 | -0.079 | 67.219
6.5 | 1.163 | 0.01761 | -0.08 | 66.011
7 | 1.201 | 0.01866 | -0.08 | 64.321
7.5 | 1.225 | 0.01992 | -0.081 | 61.492
8 | 1.227 | 0.02135 | -0.082 | 57.461
8.5 | 1.186 | 0.02337 | -0.083 | 50.73
9 | 0.794 | 0.06274 | -0.039 | 12.664
9.5 | 0.663 | 0.07742 | -0.036 | 8.559
10 | 0.69 | 0.08231 | -0.038 | 8.386
10.5 | 0.718 | 0.08885 | -0.039 | 8.076
11 | 0.745 | 0.0918 | -0.039 | 8.113
11.5 | 0.773 | 0.09438 | -0.042 | 8.191
12 | 0.8 | 0.09948 | -0.043 | 8.043
12.5 | 0.827 | 0.10453 | -0.043 | 7.912
13 | 0.855 | 0.10856 | -0.046 | 7.877
13.5 | 0.882 | 0.11749 | -0.047 | 7.511
14 | 0.909 | 0.11795 | -0.048 | 7.711
14.5 | 0.937 | 0.12473 | -0.049 | 7.513
15 | 0.965 | 0.13351 | -0.051 | 7.229
15.5 | 0.992 | 0.13712 | -0.052 | 7.236
16 | 1.02 | 0.1422 | -0.054 | 7.172
16.5 | 1.05 | 0.15103 | -0.058 | 6.955
17 | 1.075 | 0.15208 | -0.057 | 7.068
17.5 | 1.102 | 0.15832 | -0.058 | 6.96
18 | 1.131 | 0.16441 | -0.06 | 6.878
18.5 | 1.158 | 0.16217 | -0.061 | 7.139
19 | 1.184 | 0.17215 | -0.062 | 6.879
19.5 | 1.211 | 0.17505 | -0.063 | 6.92
20 | 1.241 | 0.18418 | -0.066 | 6.741

## 56. Re 2M Mach 0.50 (2)
BIGFOIL.COM POLAR EXPORT
NACA65-317 a=0.8
NACA65-317 a=0.8 |  |  |  | Cl Max: | 1.1237 | at alpha= | 12.5 | deg
XFOIL ncrit=9 |  |  |  | L/D Max: | 132.645 | at alpha= | 4 | deg
Re: | 2000000 |  |  | Cd Min: | 0.19855 | at alpha= | 17.5 | deg
Mach: | 0.5 |  |  | Cl=0 at alpha= | -2.3152 | deg
|  |  |  | @ Cl=0.1, Cd= | 0.0055978
|  |  |  | @ Cl=0.4, Cd= | 0.0057677
|  |  |  | @ Cl=0.6, Cd= | 0.0059581
alpha (deg) | Cl | Cd | Cm | Cl/Cd
-14.5 | -0.3783 | 0.13735 | -0.0599 | -2.7543
-14 | -0.3773 | 0.12611 | -0.066 | -2.9918
-13.5 | -0.3891 | 0.11304 | -0.0731 | -3.4421
-13 | -0.4204 | 0.09728 | -0.0823 | -4.3215
-12 | -0.4805 | 0.06772 | -0.1012 | -7.0954
-11.5 | -0.5086 | 0.05586 | -0.1092 | -9.1049
-11 | -0.5386 | 0.04612 | -0.1138 | -11.6782
-10.5 | -0.5676 | 0.03813 | -0.1153 | -14.8859
-10 | -0.5926 | 0.03136 | -0.1141 | -18.8967
-9.5 | -0.6032 | 0.02604 | -0.1108 | -23.1644
-8.5 | -0.5758 | 0.01912 | -0.1018 | -30.1151
-8 | -0.5532 | 0.01672 | -0.0968 | -33.0861
-7 | -0.4937 | 0.01329 | -0.0874 | -37.1482
-6.5 | -0.4701 | 0.01213 | -0.0807 | -38.7552
-6 | -0.4245 | 0.0113 | -0.0768 | -37.5664
-5.5 | -0.3751 | 0.01045 | -0.0737 | -35.8947
-5 | -0.3161 | 0.0099 | -0.072 | -31.9293
-4.5 | -0.2559 | 0.00939 | -0.0707 | -27.2524
-4 | -0.1929 | 0.00896 | -0.07 | -21.529
-3 | -0.081 | 0.00702 | -0.0678 | -11.5385
-2.5 | -0.0255 | 0.00573 | -0.067 | -4.4503
-2 | 0.0435 | 0.00563 | -0.0677 | 7.7265
-1.5 | 0.1138 | 0.00559 | -0.0686 | 20.3578
-1 | 0.1836 | 0.00564 | -0.0695 | 32.5532
-0.5 | 0.2534 | 0.00569 | -0.0705 | 44.5343
0 | 0.324 | 0.00572 | -0.0716 | 56.6434
0.5 | 0.3934 | 0.00576 | -0.0725 | 68.2986
1 | 0.4624 | 0.00584 | -0.0733 | 79.1781
1.5 | 0.5327 | 0.0059 | -0.0743 | 90.2881
2 | 0.6022 | 0.00596 | -0.075 | 101.0403
2.5 | 0.6705 | 0.00607 | -0.0755 | 110.4613
3 | 0.7392 | 0.00617 | -0.0757 | 119.8055
3.5 | 0.8047 | 0.00631 | -0.0753 | 127.5277
4 | 0.8675 | 0.00654 | -0.0742 | 132.6453
4.5 | 0.9149 | 0.00716 | -0.0703 | 127.7793
5 | 0.9012 | 0.00883 | -0.0562 | 102.0612
5.5 | 0.8849 | 0.01127 | -0.0436 | 78.5182
6 | 0.8764 | 0.01404 | -0.0336 | 62.4217
6.5 | 0.8771 | 0.01696 | -0.0259 | 51.7158
7 | 0.8921 | 0.01957 | -0.0203 | 45.5851
7.5 | 0.9224 | 0.02168 | -0.0165 | 42.5461
8 | 0.9562 | 0.02376 | -0.0131 | 40.2441
9 | 1.0173 | 0.02871 | -0.0062 | 35.4336
9.5 | 1.0412 | 0.03183 | -0.0028 | 32.7113
10.5 | 1.085 | 0.03901 | 0.0035 | 27.8134
11 | 1.102 | 0.04326 | 0.0063 | 25.4739
11.5 | 1.1141 | 0.04817 | 0.0087 | 23.1285
12 | 1.1227 | 0.05368 | 0.0107 | 20.9147
12.5 | 1.1237 | 0.06021 | 0.012 | 18.663
13 | 1.1124 | 0.06829 | 0.0124 | 16.2894
14.5 | 1.0426 | 0.10294 | -0.0013 | 10.1282
15 | 1.0159 | 0.11704 | -0.0098 | 8.6799
15.5 | 0.994 | 0.13138 | -0.019 | 7.5658
16 | 0.9701 | 0.14672 | -0.0292 | 6.6119
16.5 | 0.9381 | 0.16444 | -0.0408 | 5.7048
17 | 0.9003 | 0.18504 | -0.0536 | 4.8654
17.5 | 0.8982 | 0.19855 | -0.0618 | 4.5238

## 57. Re 3M Mach 0.00 (1)
BIGFOIL.COM POLAR EXPORT
NACA65-317 a=0.8
NACA65-317 a=0.8 |  |  |  | Cl Max: | 1.457 | at alpha= | 13.5 | deg
JavaFoil+Calcfoil stall+Eppler ext transition |  |  |  | L/D Max: | 160.306 | at alpha= | 5 | deg
Re: | 3000000 |  |  | Cd Min: | 0.00516 | at alpha= | -2 | deg
Mach: | 0 |  |  | Cl=0 at alpha= | -2.3952 | deg
|  |  |  | @ Cl=0.1, Cd= | 0.0051851
|  |  |  | @ Cl=0.4, Cd= | 0.0053685
|  |  |  | @ Cl=0.6, Cd= | 0.005661
alpha (deg) | Cl | Cd | Cm | Cl/Cd
-19.5 | -0.839 | 0.15247 | -0.012 | -5.5
-19 | -0.859 | 0.1446 | -0.013 | -5.94
-18.5 | -0.878 | 0.13575 | -0.013 | -6.468
-18 | -0.896 | 0.12732 | -0.014 | -7.04
-17.5 | -0.91 | 0.12213 | -0.015 | -7.45
-17 | -0.929 | 0.10685 | -0.017 | -8.698
-16.5 | -0.942 | 0.09388 | -0.019 | -10.035
-16 | -1.018 | 0.04646 | -0.024 | -21.904
-15.5 | -1.021 | 0.04209 | -0.025 | -24.245
-15 | -1.038 | 0.03177 | -0.027 | -32.66
-14.5 | -1.044 | 0.02553 | -0.029 | -40.891
-14 | -1.034 | 0.02383 | -0.03 | -43.388
-13.5 | -1.023 | 0.02166 | -0.031 | -47.227
-13 | -1.007 | 0.01979 | -0.032 | -50.886
-12.5 | -0.988 | 0.01809 | -0.033 | -54.6
-12 | -0.962 | 0.01719 | -0.034 | -56.001
-11.5 | -0.935 | 0.01578 | -0.035 | -59.293
-11 | -0.905 | 0.01473 | -0.036 | -61.436
-10.5 | -0.871 | 0.01389 | -0.037 | -62.669
-10 | -0.833 | 0.01301 | -0.038 | -63.993
-9.5 | -0.791 | 0.01228 | -0.039 | -64.382
-9 | -0.746 | 0.01164 | -0.04 | -64.101
-8.5 | -0.699 | 0.01101 | -0.041 | -63.489
-8 | -0.65 | 0.01057 | -0.043 | -61.474
-7.5 | -0.598 | 0.01014 | -0.044 | -58.985
-7 | -0.545 | 0.00974 | -0.045 | -55.967
-6.5 | -0.491 | 0.00894 | -0.046 | -54.863
-6 | -0.435 | 0.00915 | -0.047 | -47.538
-5.5 | -0.377 | 0.00881 | -0.048 | -42.716
-5 | -0.317 | 0.00851 | -0.049 | -37.264
-4.5 | -0.257 | 0.00831 | -0.05 | -30.949
-4 | -0.197 | 0.00809 | -0.051 | -24.314
-3.5 | -0.136 | 0.00785 | -0.052 | -17.295
-3 | -0.075 | 0.00521 | -0.053 | -14.31
-2.5 | -0.013 | 0.0052 | -0.054 | -2.516
-2 | 0.049 | 0.00516 | -0.055 | 9.429
-1.5 | 0.11 | 0.00519 | -0.056 | 21.258
-1 | 0.172 | 0.00523 | -0.057 | 32.876
-0.5 | 0.234 | 0.00526 | -0.058 | 44.451
0 | 0.296 | 0.0053 | -0.059 | 55.823
0.5 | 0.357 | 0.00532 | -0.06 | 67.15
1 | 0.419 | 0.00539 | -0.061 | 77.703
1.5 | 0.481 | 0.00545 | -0.062 | 88.145
2 | 0.542 | 0.00553 | -0.063 | 97.99
2.5 | 0.604 | 0.00567 | -0.064 | 106.544
3 | 0.665 | 0.00575 | -0.065 | 115.723
3.5 | 0.723 | 0.00589 | -0.066 | 122.81
4 | 0.783 | 0.0061 | -0.067 | 128.401
4.5 | 0.839 | 0.00577 | -0.067 | 145.611
5 | 0.896 | 0.00559 | -0.068 | 160.306
5.5 | 0.952 | 0.00648 | -0.069 | 146.745
6 | 0.995 | 0.01219 | -0.069 | 81.617
6.5 | 1.047 | 0.01269 | -0.07 | 82.551
7 | 1.097 | 0.01322 | -0.071 | 82.979
7.5 | 1.145 | 0.01376 | -0.071 | 83.242
8 | 1.191 | 0.01434 | -0.072 | 83.063
8.5 | 1.234 | 0.01499 | -0.073 | 82.337
9 | 1.274 | 0.01563 | -0.074 | 81.537
9.5 | 1.312 | 0.01638 | -0.074 | 80.07
10 | 1.345 | 0.01719 | -0.075 | 78.261
10.5 | 1.376 | 0.01803 | -0.076 | 76.323
11 | 1.403 | 0.01891 | -0.077 | 74.176
11.5 | 1.426 | 0.01988 | -0.077 | 71.735
12 | 1.441 | 0.02094 | -0.078 | 68.819
12.5 | 1.451 | 0.02208 | -0.079 | 65.709
13 | 1.456 | 0.02334 | -0.079 | 62.394
13.5 | 1.457 | 0.0246 | -0.08 | 59.232
14 | 1.453 | 0.02621 | -0.08 | 55.424
14.5 | 1.443 | 0.02777 | -0.081 | 51.976
15 | 1.429 | 0.02975 | -0.081 | 48.044
15.5 | 1.411 | 0.03202 | -0.082 | 44.054
16 | 1.39 | 0.03416 | -0.082 | 40.685
16.5 | 1.363 | 0.03742 | -0.082 | 36.415
17 | 1.333 | 0.03996 | -0.083 | 33.36
17.5 | 1.293 | 0.0449 | -0.082 | 28.8
18 | 1.251 | 0.05031 | -0.082 | 24.874
18.5 | 1.202 | 0.05918 | -0.081 | 20.312

## 58. Re 3M Mach 0.00 (2)
BIGFOIL.COM POLAR EXPORT
NACA65-317 a=0.8
NACA65-317 a=0.8 |  |  |  | Cl Max: | 1.5692 | at alpha= | 20 | deg
XFOIL ncrit=9 |  |  |  | L/D Max: | 133.863 | at alpha= | 4 | deg
Re: | 3000000 |  |  | Cd Min: | 0.069 | at alpha= | 20 | deg
Mach: | 0 |  |  | Cl=0 at alpha= | -2.3642 | deg
|  |  |  | @ Cl=0.1, Cd= | 0.0046614
|  |  |  | @ Cl=0.4, Cd= | 0.0047321
|  |  |  | @ Cl=0.6, Cd= | 0.0049347
alpha (deg) | Cl | Cd | Cm | Cl/Cd
-20 | -1.2532 | 0.05792 | -0.0754 | -21.6367
-19.5 | -1.2552 | 0.05193 | -0.0775 | -24.171
-19 | -1.2493 | 0.04711 | -0.0789 | -26.5188
-18.5 | -1.2434 | 0.04257 | -0.0797 | -29.2084
-18 | -1.2234 | 0.03958 | -0.0802 | -30.9096
-17.5 | -1.2154 | 0.03568 | -0.0802 | -34.0639
-16.5 | -1.1522 | 0.03004 | -0.085 | -38.3555
-16 | -1.1407 | 0.02732 | -0.0833 | -41.7533
-15.5 | -1.1343 | 0.02436 | -0.081 | -46.564
-14.5 | -1.0942 | 0.02045 | -0.077 | -53.5061
-14 | -1.067 | 0.01902 | -0.0752 | -56.0988
-13.5 | -1.0403 | 0.01765 | -0.0731 | -58.9405
-13 | -1.0103 | 0.01649 | -0.0711 | -61.2674
-12.5 | -0.9812 | 0.01541 | -0.0687 | -63.6729
-12 | -0.9521 | 0.01447 | -0.0659 | -65.7982
-11.5 | -0.9215 | 0.01378 | -0.0628 | -66.8723
-10.5 | -0.8534 | 0.01236 | -0.0571 | -69.0453
-10 | -0.8105 | 0.01168 | -0.0557 | -69.3921
-9.5 | -0.763 | 0.01119 | -0.055 | -68.1859
-8.5 | -0.6628 | 0.01033 | -0.0543 | -64.1626
-8 | -0.6105 | 0.00999 | -0.0543 | -61.1111
-7.5 | -0.5597 | 0.00948 | -0.0541 | -59.0401
-7 | -0.5061 | 0.00913 | -0.0542 | -55.4326
-6.5 | -0.4516 | 0.00884 | -0.0545 | -51.086
-6 | -0.397 | 0.00851 | -0.0548 | -46.651
-5.5 | -0.3417 | 0.00823 | -0.0553 | -41.5188
-5 | -0.2858 | 0.00795 | -0.0558 | -35.9497
-4.5 | -0.2299 | 0.00768 | -0.0563 | -29.9349
-4 | -0.1752 | 0.00724 | -0.0567 | -24.1989
-3.5 | -0.1218 | 0.00659 | -0.057 | -18.4825
-3 | -0.0692 | 0.0058 | -0.0573 | -11.931
-2.5 | -0.0157 | 0.00495 | -0.0577 | -3.1717
-2 | 0.0421 | 0.00474 | -0.0586 | 8.8819
-1.5 | 0.101 | 0.00466 | -0.0595 | 21.6738
-1 | 0.1603 | 0.00463 | -0.0605 | 34.622
-0.5 | 0.2195 | 0.00466 | -0.0615 | 47.103
0 | 0.279 | 0.00469 | -0.0625 | 59.4883
0.5 | 0.3385 | 0.00469 | -0.0636 | 72.1748
1 | 0.3975 | 0.00473 | -0.0646 | 84.0381
1.5 | 0.4567 | 0.00478 | -0.0655 | 95.5439
2 | 0.5153 | 0.00484 | -0.0664 | 106.4669
2.5 | 0.5741 | 0.00489 | -0.0674 | 117.4029
3 | 0.6321 | 0.00499 | -0.0682 | 126.6733
3.5 | 0.6881 | 0.00519 | -0.0686 | 132.5819
4 | 0.7416 | 0.00554 | -0.0686 | 133.8628
4.5 | 0.7861 | 0.0064 | -0.0672 | 122.8281
5 | 0.8209 | 0.00763 | -0.064 | 107.5885
5.5 | 0.8547 | 0.00872 | -0.0607 | 98.0161
6 | 0.8855 | 0.00968 | -0.0567 | 91.4773
6.5 | 0.9078 | 0.01048 | -0.051 | 86.6221
7 | 0.9319 | 0.01137 | -0.0459 | 81.9613
7.5 | 0.9637 | 0.01214 | -0.0425 | 79.3822
8 | 0.998 | 0.01288 | -0.0396 | 77.4845
8.5 | 1.0329 | 0.01365 | -0.037 | 75.6703
9 | 1.0656 | 0.01455 | -0.0343 | 73.2371
9.5 | 1.0992 | 0.01547 | -0.0318 | 71.0537
10 | 1.1325 | 0.01645 | -0.0294 | 68.845
10.5 | 1.1631 | 0.01762 | -0.0269 | 66.0102
11 | 1.1906 | 0.019 | -0.0241 | 62.6632
11.5 | 1.2221 | 0.02022 | -0.022 | 60.4402
12.5 | 1.2788 | 0.02305 | -0.0176 | 55.4794
13.5 | 1.3326 | 0.02674 | -0.0143 | 49.8355
14 | 1.3615 | 0.02852 | -0.013 | 47.7384
14.5 | 1.3872 | 0.03062 | -0.0115 | 45.3037
15 | 1.4114 | 0.0329 | -0.0102 | 42.8997
15.5 | 1.4352 | 0.03529 | -0.009 | 40.6687
16 | 1.4557 | 0.03804 | -0.0078 | 38.2676
16.5 | 1.473 | 0.04116 | -0.0067 | 35.7872
17 | 1.4826 | 0.04515 | -0.0055 | 32.8372
17.5 | 1.5037 | 0.04815 | -0.0051 | 31.2295
18 | 1.5201 | 0.05172 | -0.0048 | 29.391
18.5 | 1.5357 | 0.0555 | -0.0047 | 27.6703
19 | 1.5503 | 0.05948 | -0.0048 | 26.0642
19.5 | 1.5614 | 0.06396 | -0.0052 | 24.4121
20 | 1.5692 | 0.069 | -0.0059 | 22.742

## 59. Re 3M Mach 0.10 (1)
BIGFOIL.COM POLAR EXPORT
NACA65-317 a=0.8
NACA65-317 a=0.8 |  |  |  | Cl Max: | 1.446 | at alpha= | 13 | deg
JavaFoil+Calcfoil stall+Eppler ext transition |  |  |  | L/D Max: | 154.481 | at alpha= | 4.5 | deg
Re: | 3000000 |  |  | Cd Min: | 0.00518 | at alpha= | -2.5 | deg
Mach: | 0.1 |  |  | Cl=0 at alpha= | -2.3952 | deg
|  |  |  | @ Cl=0.1, Cd= | 0.0052118
|  |  |  | @ Cl=0.4, Cd= | 0.0053665
|  |  |  | @ Cl=0.6, Cd= | 0.0056387
alpha (deg) | Cl | Cd | Cm | Cl/Cd
-19.5 | -0.793 | 0.15671 | -0.011 | -5.058
-19 | -0.817 | 0.14895 | -0.012 | -5.485
-18.5 | -0.839 | 0.14082 | -0.013 | -5.961
-18 | -0.86 | 0.13194 | -0.014 | -6.521
-17.5 | -0.878 | 0.12633 | -0.014 | -6.95
-17 | -0.895 | 0.11557 | -0.016 | -7.747
-16.5 | -0.902 | 0.10875 | -0.017 | -8.297
-16 | -0.925 | 0.08823 | -0.02 | -10.487
-15.5 | -0.923 | 0.0861 | -0.02 | -10.715
-15 | -1.007 | 0.03758 | -0.027 | -26.796
-14.5 | -1.028 | 0.02676 | -0.029 | -38.408
-14 | -1.021 | 0.02489 | -0.03 | -41.001
-13.5 | -1.013 | 0.02237 | -0.031 | -45.274
-13 | -1 | 0.0203 | -0.032 | -49.273
-12.5 | -0.983 | 0.01843 | -0.033 | -53.327
-12 | -0.959 | 0.01749 | -0.034 | -54.838
-11.5 | -0.933 | 0.01608 | -0.035 | -58.037
-11 | -0.904 | 0.01498 | -0.036 | -60.347
-10.5 | -0.871 | 0.01394 | -0.037 | -62.451
-10 | -0.833 | 0.01321 | -0.038 | -63.047
-9.5 | -0.792 | 0.01246 | -0.039 | -63.548
-9 | -0.747 | 0.01178 | -0.04 | -63.407
-8.5 | -0.701 | 0.01114 | -0.042 | -62.912
-8 | -0.651 | 0.01065 | -0.043 | -61.153
-7.5 | -0.6 | 0.0102 | -0.044 | -58.847
-7 | -0.547 | 0.0098 | -0.045 | -55.843
-6.5 | -0.492 | 0.00949 | -0.046 | -51.899
-6 | -0.437 | 0.00928 | -0.047 | -47.111
-5.5 | -0.378 | 0.0089 | -0.048 | -42.479
-5 | -0.319 | 0.0086 | -0.049 | -37.075
-4.5 | -0.258 | 0.00833 | -0.05 | -31.034
-4 | -0.198 | 0.00816 | -0.051 | -24.231
-3.5 | -0.136 | 0.00791 | -0.052 | -17.25
-3 | -0.075 | 0.00523 | -0.053 | -14.325
-2.5 | -0.013 | 0.00518 | -0.054 | -2.537
-2 | 0.049 | 0.00522 | -0.055 | 9.366
-1.5 | 0.111 | 0.00521 | -0.056 | 21.285
-1 | 0.173 | 0.00521 | -0.057 | 33.178
-0.5 | 0.235 | 0.00529 | -0.058 | 44.457
0 | 0.297 | 0.00529 | -0.059 | 56.209
0.5 | 0.359 | 0.00534 | -0.06 | 67.194
1 | 0.421 | 0.00538 | -0.061 | 78.305
1.5 | 0.483 | 0.00549 | -0.062 | 87.982
2 | 0.545 | 0.00555 | -0.063 | 98.251
2.5 | 0.607 | 0.00565 | -0.064 | 107.364
3 | 0.669 | 0.0058 | -0.065 | 115.245
3.5 | 0.727 | 0.00588 | -0.066 | 123.535
4 | 0.787 | 0.00611 | -0.067 | 128.63
4.5 | 0.843 | 0.00546 | -0.068 | 154.481
5 | 0.9 | 0.00628 | -0.068 | 143.353
5.5 | 0.956 | 0.00651 | -0.069 | 146.836
6 | 0.999 | 0.01227 | -0.069 | 81.405
6.5 | 1.052 | 0.01278 | -0.07 | 82.303
7 | 1.102 | 0.01333 | -0.071 | 82.647
7.5 | 1.149 | 0.01388 | -0.072 | 82.841
8 | 1.195 | 0.01446 | -0.072 | 82.646
8.5 | 1.238 | 0.01512 | -0.073 | 81.844
9 | 1.277 | 0.01581 | -0.074 | 80.778
9.5 | 1.314 | 0.01656 | -0.075 | 79.356
10 | 1.347 | 0.0173 | -0.076 | 77.885
10.5 | 1.376 | 0.01822 | -0.076 | 75.547
11 | 1.402 | 0.01916 | -0.077 | 73.172
11.5 | 1.423 | 0.02016 | -0.078 | 70.61
12 | 1.436 | 0.02126 | -0.078 | 67.551
12.5 | 1.444 | 0.02246 | -0.079 | 64.3
13 | 1.446 | 0.02379 | -0.08 | 60.813
13.5 | 1.444 | 0.02508 | -0.08 | 57.579
14 | 1.435 | 0.02675 | -0.081 | 53.669
14.5 | 1.422 | 0.02845 | -0.081 | 49.973
15 | 1.403 | 0.03055 | -0.082 | 45.938
15.5 | 1.38 | 0.03308 | -0.082 | 41.72
16 | 1.354 | 0.03528 | -0.082 | 38.378
16.5 | 1.321 | 0.03918 | -0.082 | 33.713
17 | 1.286 | 0.04211 | -0.083 | 30.544
17.5 | 1.237 | 0.04887 | -0.082 | 25.319
18 | 1.182 | 0.05902 | -0.081 | 20.023

## 60. Re 3M Mach 0.10 (2)
BIGFOIL.COM POLAR EXPORT
NACA65-317 a=0.8
NACA65-317 a=0.8 |  |  |  | Cl Max: | 1.5573 | at alpha= | 20 | deg
XFOIL ncrit=9 |  |  |  | L/D Max: | 134.414 | at alpha= | 4 | deg
Re: | 3000000 |  |  | Cd Min: | 0.07286 | at alpha= | 20 | deg
Mach: | 0.1 |  |  | Cl=0 at alpha= | -2.3638 | deg
|  |  |  | @ Cl=0.1, Cd= | 0.0046723
|  |  |  | @ Cl=0.4, Cd= | 0.0047501
|  |  |  | @ Cl=0.6, Cd= | 0.0049385
alpha (deg) | Cl | Cd | Cm | Cl/Cd
-20 | -1.2111 | 0.06532 | -0.0745 | -18.541
-19.5 | -1.2197 | 0.05797 | -0.0776 | -21.0402
-19 | -1.2201 | 0.05205 | -0.0797 | -23.4409
-17 | -1.1681 | 0.0348 | -0.0859 | -33.5661
-16 | -1.1208 | 0.02958 | -0.0864 | -37.8905
-15.5 | -1.1172 | 0.02626 | -0.0842 | -42.5438
-15 | -1.1105 | 0.02331 | -0.0817 | -47.6405
-14.5 | -1.089 | 0.02136 | -0.0797 | -50.9831
-14 | -1.063 | 0.01979 | -0.0778 | -53.714
-13.5 | -1.0367 | 0.0183 | -0.0756 | -56.6503
-13 | -1.0067 | 0.01706 | -0.0736 | -59.0094
-12.5 | -0.9778 | 0.01588 | -0.0712 | -61.5743
-12 | -0.9484 | 0.01485 | -0.0685 | -63.8653
-11.5 | -0.9172 | 0.01407 | -0.0656 | -65.1883
-11 | -0.8896 | 0.01338 | -0.0616 | -66.4873
-10.5 | -0.8529 | 0.01266 | -0.0591 | -67.3697
-10 | -0.8132 | 0.01184 | -0.0571 | -68.6824
-9.5 | -0.7661 | 0.01131 | -0.0561 | -67.7365
-9 | -0.717 | 0.01086 | -0.0555 | -66.0221
-8.5 | -0.6661 | 0.01042 | -0.0552 | -63.9251
-8 | -0.6137 | 0.01005 | -0.0551 | -61.0647
-7.5 | -0.5626 | 0.00955 | -0.0547 | -58.911
-7 | -0.5088 | 0.00918 | -0.0548 | -55.4248
-6.5 | -0.4541 | 0.00888 | -0.0551 | -51.1374
-6 | -0.399 | 0.00855 | -0.0554 | -46.6667
-5.5 | -0.3436 | 0.00826 | -0.0557 | -41.5981
-5 | -0.2873 | 0.00798 | -0.0562 | -36.0025
-4.5 | -0.2311 | 0.00771 | -0.0567 | -29.9741
-4 | -0.1759 | 0.00728 | -0.0571 | -24.1621
-3 | -0.0695 | 0.00583 | -0.0576 | -11.9211
-2.5 | -0.0158 | 0.00497 | -0.058 | -3.1791
-2 | 0.0422 | 0.00476 | -0.0589 | 8.8655
-1.5 | 0.1015 | 0.00467 | -0.0598 | 21.7345
-1 | 0.1612 | 0.00464 | -0.0609 | 34.7414
-0.5 | 0.2207 | 0.00467 | -0.0618 | 47.2591
0 | 0.2806 | 0.00469 | -0.0629 | 59.8294
0.5 | 0.3405 | 0.00471 | -0.0639 | 72.293
1 | 0.3998 | 0.00475 | -0.0649 | 84.1684
1.5 | 0.4594 | 0.00479 | -0.0659 | 95.9081
2 | 0.5184 | 0.00486 | -0.0668 | 106.6667
2.5 | 0.5775 | 0.0049 | -0.0677 | 117.8571
3 | 0.6359 | 0.005 | -0.0685 | 127.18
3.5 | 0.6923 | 0.00521 | -0.0689 | 132.8791
4 | 0.746 | 0.00555 | -0.0689 | 134.4144
5 | 0.8244 | 0.00769 | -0.064 | 107.2042
5.5 | 0.8574 | 0.00878 | -0.0604 | 97.6538
6 | 0.8867 | 0.00976 | -0.0561 | 90.8504
6.5 | 0.9066 | 0.01058 | -0.0498 | 85.69
7 | 0.931 | 0.01152 | -0.0449 | 80.816
7.5 | 0.9633 | 0.01231 | -0.0415 | 78.2535
8 | 0.9975 | 0.01308 | -0.0386 | 76.2615
9 | 1.065 | 0.01484 | -0.0331 | 71.7655
9.5 | 1.0994 | 0.01576 | -0.0307 | 69.7589
10 | 1.1326 | 0.0168 | -0.0282 | 67.4167
10.5 | 1.1627 | 0.01804 | -0.0256 | 64.4512
11 | 1.1908 | 0.01945 | -0.0229 | 61.2237
11.5 | 1.2221 | 0.02073 | -0.0207 | 58.9532
12.5 | 1.2784 | 0.02372 | -0.0162 | 53.8954
13.5 | 1.3325 | 0.02755 | -0.0129 | 48.3666
14 | 1.3609 | 0.02947 | -0.0115 | 46.1792
14.5 | 1.3861 | 0.0317 | -0.01 | 43.7256
15 | 1.4096 | 0.03412 | -0.0086 | 41.313
15.5 | 1.4327 | 0.03669 | -0.0074 | 39.0488
16 | 1.4517 | 0.03967 | -0.0062 | 36.5944
16.5 | 1.465 | 0.04329 | -0.0049 | 33.8415
17 | 1.4797 | 0.04695 | -0.0041 | 31.5165
17.5 | 1.4994 | 0.05023 | -0.0037 | 29.8507
18 | 1.5144 | 0.05412 | -0.0034 | 27.9823
18.5 | 1.5288 | 0.05818 | -0.0034 | 26.2771
19 | 1.5423 | 0.06245 | -0.0036 | 24.6966
19.5 | 1.5519 | 0.06732 | -0.0041 | 23.0526
20 | 1.5573 | 0.07286 | -0.005 | 21.3739

## 61. Re 3M Mach 0.25 (1)
BIGFOIL.COM POLAR EXPORT
NACA65-317 a=0.8
NACA65-317 a=0.8 |  |  |  | Cl Max: | 1.394 | at alpha= | 11.5 | deg
JavaFoil+Calcfoil stall+Eppler ext transition |  |  |  | L/D Max: | 148.163 | at alpha= | 4 | deg
Re: | 3000000 |  |  | Cd Min: | 0.00526 | at alpha= | -2.5 | deg
Mach: | 0.25 |  |  | Cl=0 at alpha= | -2.3906 | deg
|  |  |  | @ Cl=0.1, Cd= | 0.00527
|  |  |  | @ Cl=0.4, Cd= | 0.0054594
|  |  |  | @ Cl=0.6, Cd= | 0.0057237
alpha (deg) | Cl | Cd | Cm | Cl/Cd
-17.5 | -0.617 | 0.14721 | -0.012 | -4.193
-17 | -0.663 | 0.13929 | -0.013 | -4.763
-16.5 | -0.698 | 0.13097 | -0.013 | -5.328
-16 | -0.728 | 0.12207 | -0.014 | -5.966
-15.5 | -0.754 | 0.1121 | -0.015 | -6.73
-15 | -0.775 | 0.10472 | -0.016 | -7.399
-14.5 | -0.794 | 0.09597 | -0.018 | -8.272
-14 | -0.803 | 0.09143 | -0.018 | -8.787
-13.5 | -0.818 | 0.07999 | -0.021 | -10.223
-13 | -0.922 | 0.02777 | -0.032 | -33.217
-12.5 | -0.932 | 0.02222 | -0.033 | -41.931
-12 | -0.927 | 0.01944 | -0.035 | -47.665
-11.5 | -0.912 | 0.01772 | -0.036 | -51.462
-11 | -0.89 | 0.01651 | -0.037 | -53.935
-10.5 | -0.864 | 0.01532 | -0.038 | -56.405
-10 | -0.832 | 0.01438 | -0.039 | -57.828
-9.5 | -0.794 | 0.01337 | -0.04 | -59.401
-9 | -0.753 | 0.01255 | -0.041 | -60.008
-8.5 | -0.708 | 0.01188 | -0.043 | -59.616
-8 | -0.661 | 0.01119 | -0.044 | -59.008
-7.5 | -0.61 | 0.01065 | -0.045 | -57.257
-7 | -0.557 | 0.01017 | -0.046 | -54.771
-6.5 | -0.502 | 0.00978 | -0.047 | -51.337
-6 | -0.445 | 0.00941 | -0.048 | -47.326
-5.5 | -0.388 | 0.00916 | -0.05 | -42.326
-5 | -0.327 | 0.00881 | -0.051 | -37.094
-4.5 | -0.265 | 0.0085 | -0.052 | -31.212
-4 | -0.203 | 0.00832 | -0.053 | -24.387
-3.5 | -0.14 | 0.00809 | -0.054 | -17.326
-3 | -0.077 | 0.00527 | -0.055 | -14.613
-2.5 | -0.014 | 0.00526 | -0.056 | -2.57
-2 | 0.05 | 0.00527 | -0.057 | 9.528
-1.5 | 0.114 | 0.00527 | -0.058 | 21.634
-1 | 0.178 | 0.00527 | -0.059 | 33.712
-0.5 | 0.241 | 0.00528 | -0.06 | 45.73
0 | 0.305 | 0.00536 | -0.061 | 56.914
0.5 | 0.369 | 0.00544 | -0.062 | 67.856
1 | 0.433 | 0.00548 | -0.063 | 79.001
1.5 | 0.496 | 0.00557 | -0.064 | 89.079
2 | 0.56 | 0.00563 | -0.065 | 99.387
2.5 | 0.624 | 0.00578 | -0.066 | 107.909
3 | 0.687 | 0.00594 | -0.067 | 115.768
3.5 | 0.746 | 0.00609 | -0.068 | 122.517
4 | 0.805 | 0.00543 | -0.068 | 148.163
4.5 | 0.864 | 0.00626 | -0.069 | 138.057
5 | 0.922 | 0.00642 | -0.07 | 143.558
5.5 | 0.968 | 0.0121 | -0.07 | 79.977
6 | 1.022 | 0.0128 | -0.071 | 79.885
6.5 | 1.075 | 0.01334 | -0.072 | 80.572
7 | 1.125 | 0.01395 | -0.073 | 80.648
7.5 | 1.172 | 0.01458 | -0.074 | 80.343
8 | 1.215 | 0.01527 | -0.074 | 79.583
8.5 | 1.255 | 0.01603 | -0.075 | 78.322
9 | 1.291 | 0.01683 | -0.076 | 76.734
9.5 | 1.323 | 0.01762 | -0.077 | 75.061
10 | 1.349 | 0.01862 | -0.077 | 72.463
10.5 | 1.37 | 0.01973 | -0.078 | 69.445
11 | 1.385 | 0.02082 | -0.079 | 66.527
11.5 | 1.394 | 0.02206 | -0.08 | 63.198
12 | 1.39 | 0.02349 | -0.08 | 59.175
12.5 | 1.377 | 0.02489 | -0.081 | 55.333
13 | 1.355 | 0.02672 | -0.081 | 50.718
13.5 | 1.324 | 0.02877 | -0.082 | 46.028
14 | 1.283 | 0.03159 | -0.082 | 40.599
14.5 | 1.231 | 0.03536 | -0.082 | 34.808
15 | 1.162 | 0.04263 | -0.081 | 27.255
15.5 | 0.976 | 0.10817 | -0.055 | 9.024
16 | 0.913 | 0.12022 | -0.05 | 7.597
16.5 | 0.851 | 0.13107 | -0.047 | 6.494

## 62. Re 3M Mach 0.25 (2)
BIGFOIL.COM POLAR EXPORT
NACA65-317 a=0.8
NACA65-317 a=0.8 |  |  |  | Cl Max: | 1.4709 | at alpha= | 18.5 | deg
XFOIL ncrit=9 |  |  |  | L/D Max: | 136.06 | at alpha= | 4 | deg
Re: | 3000000 |  |  | Cd Min: | 0.11709 | at alpha= | -19 | deg
Mach: | 0.25 |  |  | Cl=0 at alpha= | -2.3618 | deg
|  |  |  | @ Cl=0.1, Cd= | 0.0047367
|  |  |  | @ Cl=0.4, Cd= | 0.0048239
|  |  |  | @ Cl=0.6, Cd= | 0.0049854
alpha (deg) | Cl | Cd | Cm | Cl/Cd
-19 | -0.8501 | 0.11709 | -0.0522 | -7.2602
-18.5 | -0.924 | 0.09582 | -0.0653 | -9.6431
-17 | -1.0269 | 0.05773 | -0.0875 | -17.788
-16.5 | -1.0237 | 0.04803 | -0.0969 | -21.3138
-16 | -1.026 | 0.0426 | -0.0973 | -24.0845
-15.5 | -1.0258 | 0.03774 | -0.0971 | -27.1807
-15 | -1.0216 | 0.03352 | -0.0962 | -30.4773
-14.5 | -1.0293 | 0.02886 | -0.0942 | -35.6653
-14 | -1.0225 | 0.02552 | -0.0917 | -40.0666
-13.5 | -1.0058 | 0.02293 | -0.0893 | -43.8639
-13 | -0.9793 | 0.02106 | -0.087 | -46.5005
-12.5 | -0.9541 | 0.01924 | -0.0844 | -49.5894
-12 | -0.9261 | 0.01767 | -0.0816 | -52.4109
-11.5 | -0.8949 | 0.01636 | -0.0789 | -54.7005
-11 | -0.8658 | 0.01507 | -0.0758 | -57.4519
-10 | -0.8107 | 0.0131 | -0.0672 | -61.8855
-9.5 | -0.778 | 0.01212 | -0.0634 | -64.1914
-9 | -0.7314 | 0.0115 | -0.0616 | -63.6
-8.5 | -0.6817 | 0.01097 | -0.0604 | -62.1422
-8 | -0.6296 | 0.01047 | -0.0595 | -60.1337
-7.5 | -0.5755 | 0.01007 | -0.059 | -57.15
-7 | -0.5231 | 0.00949 | -0.0583 | -55.1212
-6.5 | -0.4673 | 0.00913 | -0.0581 | -51.1829
-6 | -0.4102 | 0.00881 | -0.0582 | -46.5607
-5.5 | -0.3535 | 0.00845 | -0.0583 | -41.8343
-5 | -0.2953 | 0.00818 | -0.0586 | -36.1002
-4.5 | -0.2374 | 0.00789 | -0.0589 | -30.0887
-4 | -0.1799 | 0.0075 | -0.0593 | -23.9867
-2.5 | -0.0165 | 0.00508 | -0.0598 | -3.248
-2 | 0.0432 | 0.00482 | -0.0606 | 8.9627
-1.5 | 0.1046 | 0.00473 | -0.0616 | 22.1142
-1 | 0.166 | 0.00471 | -0.0626 | 35.2442
-0.5 | 0.2277 | 0.00474 | -0.0636 | 48.038
0 | 0.2896 | 0.00474 | -0.0647 | 61.097
0.5 | 0.3513 | 0.0048 | -0.0657 | 73.1875
1 | 0.4125 | 0.00483 | -0.0667 | 85.4037
1.5 | 0.4744 | 0.00485 | -0.0678 | 97.8144
2 | 0.535 | 0.00496 | -0.0686 | 107.8629
2.5 | 0.5964 | 0.00498 | -0.0695 | 119.759
3 | 0.6569 | 0.00507 | -0.0703 | 129.5661
3.5 | 0.7152 | 0.00529 | -0.0706 | 135.1985
4 | 0.7701 | 0.00566 | -0.0704 | 136.0601
4.5 | 0.8114 | 0.00669 | -0.0678 | 121.2855
5 | 0.8416 | 0.00801 | -0.0633 | 105.0687
5.5 | 0.8678 | 0.00916 | -0.0581 | 94.738
6 | 0.8813 | 0.01017 | -0.0502 | 86.6568
6.5 | 0.9008 | 0.01132 | -0.0441 | 79.576
7 | 0.9273 | 0.01242 | -0.0395 | 74.6618
7.5 | 0.9618 | 0.0133 | -0.0362 | 72.3158
8 | 0.9961 | 0.01428 | -0.0331 | 69.7549
8.5 | 1.0313 | 0.01528 | -0.0303 | 67.4935
9 | 1.0634 | 0.01648 | -0.0272 | 64.5267
9.5 | 1.0981 | 0.01764 | -0.0246 | 62.2506
10 | 1.1299 | 0.01901 | -0.0218 | 59.4371
10.5 | 1.1562 | 0.02076 | -0.0186 | 55.6936
11 | 1.1887 | 0.02224 | -0.0163 | 53.4487
11.5 | 1.2184 | 0.02397 | -0.0138 | 50.8302
12 | 1.2472 | 0.02584 | -0.0114 | 48.2663
12.5 | 1.2703 | 0.02811 | -0.0087 | 45.1903
13.5 | 1.3252 | 0.03283 | -0.0055 | 40.3655
14 | 1.3514 | 0.0354 | -0.0038 | 38.1751
14.5 | 1.3747 | 0.03831 | -0.0023 | 35.8836
15 | 1.3948 | 0.0416 | -0.0008 | 33.5288
15.5 | 1.4068 | 0.04575 | 0.0007 | 30.7497
16 | 1.4181 | 0.05017 | 0.0018 | 28.2659
16.5 | 1.4361 | 0.05416 | 0.0024 | 26.5159
17 | 1.4488 | 0.05887 | 0.0027 | 24.6102
17.5 | 1.4602 | 0.06388 | 0.0026 | 22.8585
18 | 1.4652 | 0.06985 | 0.0021 | 20.9764
18.5 | 1.4709 | 0.07597 | 0.001 | 19.3616
19 | 1.4698 | 0.08323 | -0.0008 | 17.6595
19.5 | 1.4515 | 0.09312 | -0.0041 | 15.5874
20 | 1.4416 | 0.10233 | -0.0077 | 14.0878

## 63. Re 3M Mach 0.50 (1)
BIGFOIL.COM POLAR EXPORT
NACA65-317 a=0.8
NACA65-317 a=0.8 |  |  |  | Cl Max: | 1.247 | at alpha= | 20 | deg
JavaFoil+Calcfoil stall+Eppler ext transition |  |  |  | L/D Max: | 136.632 | at alpha= | 4.5 | deg
Re: | 3000000 |  |  | Cd Min: | 0.00524 | at alpha= | 1 | deg
Mach: | 0.5 |  |  | Cl=0 at alpha= | -2.3944 | deg
|  |  |  | @ Cl=0.1, Cd= | 0.0055448
|  |  |  | @ Cl=0.4, Cd= | 0.0058001
|  |  |  | @ Cl=0.6, Cd= | 0.005946
alpha (deg) | Cl | Cd | Cm | Cl/Cd
-20 | -0.985 | 0.17046 | -0.014 | -5.781
-19.5 | -0.957 | 0.16425 | -0.014 | -5.828
-19 | -0.929 | 0.16124 | -0.015 | -5.764
-18.5 | -0.902 | 0.15498 | -0.015 | -5.82
-18 | -0.876 | 0.15349 | -0.016 | -5.709
-17.5 | -0.846 | 0.14576 | -0.016 | -5.804
-17 | -0.818 | 0.13829 | -0.016 | -5.916
-16.5 | -0.79 | 0.13348 | -0.017 | -5.921
-16 | -0.763 | 0.13213 | -0.017 | -5.774
-15.5 | -0.736 | 0.12306 | -0.018 | -5.978
-15 | -0.706 | 0.12253 | -0.017 | -5.764
-14.5 | -0.679 | 0.11509 | -0.018 | -5.897
-14 | -0.651 | 0.11143 | -0.018 | -5.844
-13.5 | -0.624 | 0.10792 | -0.019 | -5.777
-13 | -0.595 | 0.10485 | -0.019 | -5.673
-12.5 | -0.567 | 0.10099 | -0.019 | -5.613
-12 | -0.539 | 0.09751 | -0.019 | -5.529
-11.5 | -0.511 | 0.09059 | -0.02 | -5.645
-11 | -0.484 | 0.09134 | -0.02 | -5.294
-10.5 | -0.455 | 0.08325 | -0.02 | -5.467
-10 | -0.428 | 0.0694 | -0.021 | -6.163
-9.5 | -0.399 | 0.09522 | -0.02 | -4.189
-9 | -0.439 | 0.0178 | -0.045 | -24.655
-8.5 | -0.547 | 0.05226 | -0.026 | -10.463
-8 | -0.648 | 0.01496 | -0.048 | -43.317
-7.5 | -0.623 | 0.01363 | -0.049 | -45.73
-7 | -0.584 | 0.01261 | -0.05 | -46.283
-6.5 | -0.535 | 0.0117 | -0.052 | -45.711
-6 | -0.479 | 0.01101 | -0.053 | -43.558
-5.5 | -0.42 | 0.01037 | -0.054 | -40.494
-5 | -0.357 | 0.00985 | -0.056 | -36.23
-4.5 | -0.291 | 0.00941 | -0.057 | -30.989
-4 | -0.224 | 0.00909 | -0.058 | -24.669
-3.5 | -0.156 | 0.00877 | -0.06 | -17.746
-3 | -0.086 | 0.00864 | -0.061 | -9.939
-2.5 | -0.015 | 0.00553 | -0.062 | -2.725
-2 | 0.056 | 0.00552 | -0.063 | 10.175
-1.5 | 0.127 | 0.00556 | -0.065 | 22.9
-1 | 0.199 | 0.00557 | -0.066 | 35.644
-0.5 | 0.27 | 0.00566 | -0.067 | 47.734
0 | 0.341 | 0.00571 | -0.068 | 59.812
0.5 | 0.413 | 0.00582 | -0.069 | 70.861
1 | 0.482 | 0.00524 | -0.07 | 91.976
1.5 | 0.552 | 0.00585 | -0.071 | 94.444
2 | 0.622 | 0.00599 | -0.072 | 103.791
2.5 | 0.692 | 0.00613 | -0.073 | 112.844
3 | 0.761 | 0.00627 | -0.074 | 121.491
3.5 | 0.824 | 0.00647 | -0.075 | 127.348
4 | 0.89 | 0.00673 | -0.076 | 132.258
4.5 | 0.954 | 0.00698 | -0.077 | 136.632
5 | 1.004 | 0.01372 | -0.077 | 73.165
5.5 | 1.062 | 0.01462 | -0.078 | 72.639
6 | 1.117 | 0.01543 | -0.079 | 72.393
6.5 | 1.165 | 0.01639 | -0.08 | 71.087
7 | 1.203 | 0.01735 | -0.081 | 69.322
7.5 | 1.227 | 0.01852 | -0.081 | 66.262
8 | 1.229 | 0.01986 | -0.082 | 61.895
8.5 | 1.188 | 0.02174 | -0.083 | 54.65
9 | 0.944 | 0.02436 | -0.083 | 38.773
9.5 | 0.663 | 0.07321 | -0.037 | 9.054
10 | 0.693 | 0.06611 | -0.044 | 10.482
10.5 | 0.719 | 0.0744 | -0.042 | 9.662
11 | 0.746 | 0.08599 | -0.041 | 8.67
11.5 | 0.773 | 0.09042 | -0.043 | 8.553
12 | 0.8 | 0.09341 | -0.044 | 8.569
12.5 | 0.827 | 0.09854 | -0.044 | 8.396
13 | 0.856 | 0.10433 | -0.048 | 8.21
13.5 | 0.883 | 0.11019 | -0.048 | 8.013
14 | 0.91 | 0.11256 | -0.048 | 8.085
14.5 | 0.939 | 0.11736 | -0.052 | 8.002
15 | 0.966 | 0.12515 | -0.052 | 7.715
15.5 | 0.993 | 0.12898 | -0.053 | 7.697
16 | 1.021 | 0.13517 | -0.055 | 7.553
16.5 | 1.052 | 0.14041 | -0.059 | 7.494
17 | 1.076 | 0.14561 | -0.058 | 7.388
17.5 | 1.103 | 0.1489 | -0.059 | 7.408
18 | 1.134 | 0.15446 | -0.062 | 7.344
18.5 | 1.159 | 0.15363 | -0.062 | 7.541
19 | 1.185 | 0.1618 | -0.063 | 7.325
19.5 | 1.213 | 0.16525 | -0.064 | 7.338
20 | 1.247 | 0.16879 | -0.068 | 7.39

## 64. Re 3M Mach 0.50 (2)
BIGFOIL.COM POLAR EXPORT
NACA65-317 a=0.8
NACA65-317 a=0.8 |  |  |  | Cl Max: | 1.1699 | at alpha= | 12.5 | deg
XFOIL ncrit=9 |  |  |  | L/D Max: | 142.97 | at alpha= | 3.5 | deg
Re: | 3000000 |  |  | Cd Min: | 0.18679 | at alpha= | 17.5 | deg
Mach: | 0.5 |  |  | Cl=0 at alpha= | -2.3657 | deg
|  |  |  | @ Cl=0.1, Cd= | 0.0050257
|  |  |  | @ Cl=0.4, Cd= | 0.0050917
|  |  |  | @ Cl=0.6, Cd= | 0.0052661
alpha (deg) | Cl | Cd | Cm | Cl/Cd
-14.5 | -0.4148 | 0.12884 | -0.0634 | -3.2195
-14 | -0.4112 | 0.11897 | -0.0694 | -3.4563
-13.5 | -0.4197 | 0.10722 | -0.0764 | -3.9144
-13 | -0.441 | 0.09377 | -0.0846 | -4.703
-12.5 | -0.4863 | 0.07637 | -0.0953 | -6.3677
-12 | -0.5227 | 0.06171 | -0.1057 | -8.4703
-11.5 | -0.5591 | 0.05018 | -0.1126 | -11.1419
-10.5 | -0.6304 | 0.03292 | -0.1157 | -19.1495
-10 | -0.653 | 0.02679 | -0.113 | -24.3748
-9.5 | -0.6539 | 0.02247 | -0.1089 | -29.101
-9 | -0.6389 | 0.01933 | -0.1041 | -33.0523
-8.5 | -0.6189 | 0.01674 | -0.0989 | -36.9713
-8 | -0.5931 | 0.01466 | -0.0938 | -40.457
-7.5 | -0.5655 | 0.01295 | -0.0886 | -43.668
-7 | -0.5389 | 0.01177 | -0.082 | -45.7859
-6.5 | -0.5014 | 0.01076 | -0.0767 | -46.5985
-6 | -0.4477 | 0.01005 | -0.0738 | -44.5473
-5.5 | -0.388 | 0.00951 | -0.072 | -40.7992
-5 | -0.3263 | 0.00901 | -0.0707 | -36.2153
-4.5 | -0.2623 | 0.00862 | -0.0699 | -30.4292
-4 | -0.1971 | 0.00825 | -0.0695 | -23.8909
-3.5 | -0.1328 | 0.00787 | -0.0692 | -16.8742
-3 | -0.0738 | 0.00699 | -0.0685 | -10.5579
-2.5 | -0.0169 | 0.00581 | -0.068 | -2.9088
-2 | 0.046 | 0.00511 | -0.0681 | 9.002
-1.5 | 0.1165 | 0.005 | -0.0691 | 23.3
-1 | 0.187 | 0.005 | -0.0702 | 37.4
-0.5 | 0.2568 | 0.00506 | -0.0711 | 50.751
0 | 0.328 | 0.00507 | -0.0724 | 64.6943
0.5 | 0.3985 | 0.00509 | -0.0735 | 78.2908
1 | 0.4682 | 0.00517 | -0.0744 | 90.5609
1.5 | 0.5387 | 0.00524 | -0.0754 | 102.8053
2 | 0.6091 | 0.00527 | -0.0763 | 115.5787
2.5 | 0.6782 | 0.00538 | -0.0768 | 126.0595
3 | 0.7468 | 0.00552 | -0.0771 | 135.2899
3.5 | 0.8135 | 0.00569 | -0.0769 | 142.9701
4 | 0.8703 | 0.00618 | -0.0749 | 140.8252
5 | 0.8719 | 0.00931 | -0.0519 | 93.652
6 | 0.8707 | 0.01392 | -0.0329 | 62.5503
6.5 | 0.8844 | 0.01629 | -0.0265 | 54.291
7 | 0.9149 | 0.01815 | -0.0222 | 50.4077
7.5 | 0.9503 | 0.01994 | -0.0186 | 47.658
8 | 0.9868 | 0.0218 | -0.0152 | 45.2661
8.5 | 1.0193 | 0.02401 | -0.0115 | 42.4531
9 | 1.0521 | 0.02634 | -0.0081 | 39.9431
9.5 | 1.0835 | 0.02893 | -0.0047 | 37.4525
10 | 1.1097 | 0.03198 | -0.0012 | 34.6998
10.5 | 1.1296 | 0.03566 | 0.0023 | 31.6769
11 | 1.1489 | 0.03964 | 0.0054 | 28.9834
11.5 | 1.1591 | 0.04452 | 0.0084 | 26.0355
12 | 1.1682 | 0.04984 | 0.0108 | 23.439
12.5 | 1.1699 | 0.05611 | 0.0126 | 20.8501
13 | 1.1639 | 0.06367 | 0.0131 | 18.2802
13.5 | 1.1417 | 0.0735 | 0.0117 | 15.5333
14 | 1.1091 | 0.08555 | 0.0076 | 12.9643
14.5 | 1.0797 | 0.09783 | 0.0021 | 11.0365
15 | 1.0498 | 0.11194 | -0.0061 | 9.3782
15.5 | 1.023 | 0.12664 | -0.0155 | 8.078
16 | 0.9991 | 0.14169 | -0.0255 | 7.0513
16.5 | 0.9779 | 0.15689 | -0.0355 | 6.233
17 | 0.9597 | 0.17201 | -0.0453 | 5.5793
17.5 | 0.9458 | 0.18679 | -0.055 | 5.0634

## 65. Re 4M Mach 0.00 (1)
BIGFOIL.COM POLAR EXPORT
NACA65-317 a=0.8
NACA65-317 a=0.8 |  |  |  | Cl Max: | 1.46 | at alpha= | 13.5 | deg
JavaFoil+Calcfoil stall+Eppler ext transition |  |  |  | L/D Max: | 164.38 | at alpha= | 5 | deg
Re: | 4000000 |  |  | Cd Min: | 0.00498 | at alpha= | -2 | deg
Mach: | 0 |  |  | Cl=0 at alpha= | -2.3952 | deg
|  |  |  | @ Cl=0.1, Cd= | 0.0050051
|  |  |  | @ Cl=0.4, Cd= | 0.0051347
|  |  |  | @ Cl=0.6, Cd= | 0.0054161
alpha (deg) | Cl | Cd | Cm | Cl/Cd
-20 | -0.82 | 0.1555 | -0.012 | -5.274
-19.5 | -0.843 | 0.14554 | -0.013 | -5.79
-19 | -0.864 | 0.13733 | -0.014 | -6.289
-18.5 | -0.885 | 0.12729 | -0.015 | -6.95
-18 | -0.905 | 0.11745 | -0.016 | -7.709
-17.5 | -0.92 | 0.11146 | -0.016 | -8.256
-17 | -1 | 0.05776 | -0.022 | -17.32
-16.5 | -1.035 | 0.04007 | -0.024 | -25.818
-16 | -1.047 | 0.03343 | -0.025 | -31.329
-15.5 | -1.05 | 0.03008 | -0.027 | -34.91
-15 | -1.051 | 0.02663 | -0.028 | -39.482
-14.5 | -1.05 | 0.02323 | -0.029 | -45.194
-14 | -1.04 | 0.02163 | -0.03 | -48.086
-13.5 | -1.027 | 0.01992 | -0.031 | -51.583
-13 | -1.011 | 0.01836 | -0.032 | -55.068
-12.5 | -0.99 | 0.01704 | -0.033 | -58.124
-12 | -0.965 | 0.01606 | -0.034 | -60.135
-11.5 | -0.94 | 0.01464 | -0.035 | -64.183
-11 | -0.909 | 0.01371 | -0.036 | -66.306
-10.5 | -0.874 | 0.01298 | -0.037 | -67.327
-10 | -0.836 | 0.01219 | -0.038 | -68.541
-9.5 | -0.793 | 0.01154 | -0.039 | -68.781
-9 | -0.748 | 0.01099 | -0.04 | -68.079
-8.5 | -0.701 | 0.01045 | -0.042 | -67.114
-8 | -0.651 | 0.01003 | -0.043 | -64.946
-7.5 | -0.6 | 0.00965 | -0.044 | -62.196
-7 | -0.547 | 0.00881 | -0.045 | -62.042
-6.5 | -0.493 | 0.00905 | -0.046 | -54.419
-6 | -0.435 | 0.00868 | -0.047 | -50.109
-5.5 | -0.377 | 0.00838 | -0.048 | -44.929
-5 | -0.317 | 0.0081 | -0.049 | -39.14
-4.5 | -0.257 | 0.00792 | -0.05 | -32.47
-4 | -0.197 | 0.00769 | -0.051 | -25.573
-3.5 | -0.136 | 0.00754 | -0.052 | -18.005
-3 | -0.075 | 0.00506 | -0.053 | -14.744
-2.5 | -0.013 | 0.00501 | -0.054 | -2.609
-2 | 0.049 | 0.00498 | -0.055 | 9.769
-1.5 | 0.11 | 0.00501 | -0.056 | 22.017
-1 | 0.172 | 0.00501 | -0.057 | 34.363
-0.5 | 0.234 | 0.00501 | -0.058 | 46.664
0 | 0.296 | 0.00507 | -0.059 | 58.33
0.5 | 0.357 | 0.0051 | -0.06 | 70.057
1 | 0.419 | 0.00515 | -0.061 | 81.279
1.5 | 0.481 | 0.00526 | -0.062 | 91.321
2 | 0.542 | 0.00536 | -0.063 | 101.142
2.5 | 0.604 | 0.00542 | -0.064 | 111.306
3 | 0.665 | 0.00554 | -0.065 | 120.046
3.5 | 0.723 | 0.00571 | -0.066 | 126.603
4 | 0.783 | 0.00591 | -0.067 | 132.432
4.5 | 0.842 | 0.00605 | -0.067 | 139.067
5 | 0.897 | 0.00546 | -0.068 | 164.38
5.5 | 0.949 | 0.00731 | -0.069 | 129.851
6 | 0.996 | 0.01159 | -0.069 | 85.961
6.5 | 1.049 | 0.01206 | -0.07 | 86.951
7 | 1.099 | 0.01254 | -0.071 | 87.624
7.5 | 1.147 | 0.01306 | -0.071 | 87.821
8 | 1.193 | 0.0136 | -0.072 | 87.694
8.5 | 1.236 | 0.01423 | -0.073 | 86.861
9 | 1.276 | 0.01485 | -0.074 | 85.937
9.5 | 1.314 | 0.01554 | -0.075 | 84.546
10 | 1.347 | 0.0163 | -0.075 | 82.661
10.5 | 1.378 | 0.01706 | -0.076 | 80.791
11 | 1.405 | 0.01794 | -0.077 | 78.309
11.5 | 1.428 | 0.01883 | -0.077 | 75.853
12 | 1.443 | 0.01981 | -0.078 | 72.838
12.5 | 1.454 | 0.02093 | -0.079 | 69.465
13 | 1.459 | 0.02207 | -0.079 | 66.121
13.5 | 1.46 | 0.02323 | -0.08 | 62.845
14 | 1.456 | 0.02472 | -0.081 | 58.888
14.5 | 1.447 | 0.0261 | -0.081 | 55.442
15 | 1.433 | 0.02791 | -0.082 | 51.353
15.5 | 1.415 | 0.02998 | -0.082 | 47.198
16 | 1.394 | 0.03192 | -0.082 | 43.686
16.5 | 1.368 | 0.03475 | -0.083 | 39.37
17 | 1.339 | 0.03697 | -0.083 | 36.221
17.5 | 1.301 | 0.04109 | -0.083 | 31.653
18 | 1.261 | 0.0452 | -0.083 | 27.91
18.5 | 1.217 | 0.0512 | -0.083 | 23.774

## 66. Re 4M Mach 0.00 (2)
BIGFOIL.COM POLAR EXPORT
NACA65-317 a=0.8
NACA65-317 a=0.8 |  |  |  | Cl Max: | 1.6059 | at alpha= | 20 | deg
XFOIL ncrit=9 |  |  |  | L/D Max: | 137.191 | at alpha= | 3.5 | deg
Re: | 4000000 |  |  | Cd Min: | 0.06434 | at alpha= | 20 | deg
Mach: | 0 |  |  | Cl=0 at alpha= | -2.3919 | deg
|  |  |  | @ Cl=0.1, Cd= | 0.0044147
|  |  |  | @ Cl=0.4, Cd= | 0.0044106
|  |  |  | @ Cl=0.6, Cd= | 0.0046437
alpha (deg) | Cl | Cd | Cm | Cl/Cd
-20 | -1.3546 | 0.04662 | -0.0781 | -29.0562
-19.5 | -1.3512 | 0.04193 | -0.0789 | -32.2251
-18 | -1.3082 | 0.0324 | -0.0785 | -40.3765
-17.5 | -1.262 | 0.02935 | -0.0841 | -42.9983
-16.5 | -1.2226 | 0.02529 | -0.0812 | -48.3432
-16 | -1.1975 | 0.02357 | -0.0799 | -50.8061
-15.5 | -1.1756 | 0.02172 | -0.0782 | -54.1252
-15 | -1.148 | 0.02028 | -0.0766 | -56.6075
-14.5 | -1.119 | 0.01894 | -0.075 | -59.0813
-14 | -1.098 | 0.01727 | -0.0724 | -63.5785
-13.5 | -1.0769 | 0.01571 | -0.0694 | -68.5487
-13 | -1.0496 | 0.01459 | -0.0667 | -71.9397
-12.5 | -1.0218 | 0.01368 | -0.0635 | -74.693
-12 | -0.9951 | 0.01298 | -0.0595 | -76.6641
-11.5 | -0.9585 | 0.01247 | -0.057 | -76.8645
-11 | -0.9153 | 0.01195 | -0.0557 | -76.5941
-10.5 | -0.8688 | 0.0115 | -0.0548 | -75.5478
-10 | -0.8205 | 0.01106 | -0.0543 | -74.1863
-9.5 | -0.7737 | 0.01046 | -0.0534 | -73.9675
-9 | -0.7239 | 0.00999 | -0.053 | -72.4625
-8.5 | -0.6719 | 0.0096 | -0.053 | -69.9896
-8 | -0.6188 | 0.00928 | -0.0531 | -66.681
-7.5 | -0.5646 | 0.00897 | -0.0533 | -62.9431
-7 | -0.511 | 0.00861 | -0.0535 | -59.3496
-6.5 | -0.456 | 0.0083 | -0.0539 | -54.9398
-6 | -0.4003 | 0.00806 | -0.0544 | -49.665
-5.5 | -0.3444 | 0.00778 | -0.0549 | -44.2674
-5 | -0.288 | 0.00757 | -0.0555 | -38.0449
-4.5 | -0.2314 | 0.00731 | -0.0561 | -31.6553
-4 | -0.1755 | 0.00699 | -0.0566 | -25.1073
-3.5 | -0.1205 | 0.00649 | -0.0571 | -18.567
-3 | -0.0662 | 0.00587 | -0.0576 | -11.2777
-2.5 | -0.012 | 0.00518 | -0.0581 | -2.3166
-2 | 0.0435 | 0.00454 | -0.0588 | 9.5815
-1.5 | 0.1021 | 0.00441 | -0.0597 | 23.1519
-1 | 0.1612 | 0.00435 | -0.0607 | 37.0575
-0.5 | 0.2209 | 0.00433 | -0.0618 | 51.0162
0 | 0.2804 | 0.00436 | -0.0628 | 64.3119
0.5 | 0.3397 | 0.00438 | -0.0639 | 77.5571
1 | 0.3995 | 0.00441 | -0.0649 | 90.5896
1.5 | 0.4582 | 0.00448 | -0.0659 | 102.2768
2 | 0.5175 | 0.00451 | -0.0669 | 114.745
2.5 | 0.5762 | 0.00459 | -0.0678 | 125.5338
3 | 0.6338 | 0.00472 | -0.0685 | 134.2797
3.5 | 0.6887 | 0.00502 | -0.0688 | 137.1912
4.5 | 0.7773 | 0.00679 | -0.0658 | 114.4772
5 | 0.8156 | 0.00782 | -0.0633 | 104.2967
5.5 | 0.8537 | 0.00868 | -0.0606 | 98.3525
6 | 0.8887 | 0.0095 | -0.0574 | 93.5474
6.5 | 0.9166 | 0.01017 | -0.0526 | 90.1278
7 | 0.946 | 0.01083 | -0.0483 | 87.35
7.5 | 0.9803 | 0.01146 | -0.0452 | 85.541
8 | 1.016 | 0.01209 | -0.0424 | 84.0364
8.5 | 1.0504 | 0.01283 | -0.0396 | 81.8706
9 | 1.086 | 0.01357 | -0.0371 | 80.0295
9.5 | 1.1205 | 0.01439 | -0.0347 | 77.8666
10 | 1.1522 | 0.01539 | -0.0319 | 74.8668
10.5 | 1.1846 | 0.01641 | -0.0295 | 72.1877
11 | 1.2174 | 0.01745 | -0.0272 | 69.765
11.5 | 1.2483 | 0.01864 | -0.0249 | 66.9689
12 | 1.277 | 0.02001 | -0.0225 | 63.8181
12.5 | 1.3024 | 0.02162 | -0.0199 | 60.2405
13 | 1.3317 | 0.023 | -0.0179 | 57.9
13.5 | 1.3642 | 0.02433 | -0.0169 | 56.0707
14 | 1.3921 | 0.0261 | -0.0152 | 53.3372
14.5 | 1.4181 | 0.02806 | -0.0136 | 50.5381
15 | 1.441 | 0.03034 | -0.0119 | 47.4951
15.5 | 1.4607 | 0.03295 | -0.0102 | 44.3308
16 | 1.4842 | 0.03535 | -0.009 | 41.9859
16.5 | 1.5063 | 0.03796 | -0.008 | 39.6812
17 | 1.5268 | 0.04078 | -0.0071 | 37.4399
17.5 | 1.5474 | 0.04369 | -0.0064 | 35.4177
18 | 1.5647 | 0.04701 | -0.0058 | 33.2844
18.5 | 1.5805 | 0.05054 | -0.0053 | 31.2723
19 | 1.593 | 0.05457 | -0.0051 | 29.1919
19.5 | 1.6011 | 0.05918 | -0.0051 | 27.0547
20 | 1.6059 | 0.06434 | -0.0054 | 24.9596

## 67. Re 4M Mach 0.10 (1)
BIGFOIL.COM POLAR EXPORT
NACA65-317 a=0.8
NACA65-317 a=0.8 |  |  |  | Cl Max: | 1.449 | at alpha= | 13 | deg
JavaFoil+Calcfoil stall+Eppler ext transition |  |  |  | L/D Max: | 164.46 | at alpha= | 5 | deg
Re: | 4000000 |  |  | Cd Min: | 0.00499 | at alpha= | -2 | deg
Mach: | 0.1 |  |  | Cl=0 at alpha= | -2.3952 | deg
|  |  |  | @ Cl=0.1, Cd= | 0.0050229
|  |  |  | @ Cl=0.4, Cd= | 0.0051531
|  |  |  | @ Cl=0.6, Cd= | 0.0054564
alpha (deg) | Cl | Cd | Cm | Cl/Cd
-19.5 | -0.795 | 0.1537 | -0.012 | -5.171
-19 | -0.82 | 0.1422 | -0.013 | -5.77
-18.5 | -0.843 | 0.13422 | -0.014 | -6.284
-18 | -0.866 | 0.12477 | -0.015 | -6.941
-17.5 | -0.884 | 0.11981 | -0.015 | -7.374
-17 | -0.91 | 0.10192 | -0.018 | -8.928
-16.5 | -0.926 | 0.08921 | -0.02 | -10.382
-16 | -1.015 | 0.03808 | -0.025 | -26.653
-15.5 | -1.024 | 0.03294 | -0.026 | -31.101
-15 | -1.032 | 0.02821 | -0.028 | -36.566
-14.5 | -1.035 | 0.02407 | -0.029 | -42.988
-14 | -1.028 | 0.02233 | -0.03 | -46.021
-13.5 | -1.018 | 0.02047 | -0.031 | -49.736
-13 | -1.004 | 0.01875 | -0.032 | -53.542
-12.5 | -0.985 | 0.01735 | -0.033 | -56.784
-12 | -0.962 | 0.01636 | -0.034 | -58.793
-11.5 | -0.937 | 0.01492 | -0.035 | -62.831
-11 | -0.908 | 0.01393 | -0.036 | -65.153
-10.5 | -0.874 | 0.01303 | -0.037 | -67.079
-10 | -0.836 | 0.01234 | -0.038 | -67.76
-9.5 | -0.794 | 0.0117 | -0.04 | -67.913
-9 | -0.75 | 0.01112 | -0.041 | -67.456
-8.5 | -0.703 | 0.01056 | -0.042 | -66.567
-8 | -0.653 | 0.01011 | -0.043 | -64.616
-7.5 | -0.602 | 0.0097 | -0.044 | -62.083
-7 | -0.549 | 0.00933 | -0.045 | -58.784
-6.5 | -0.495 | 0.00906 | -0.046 | -54.634
-6 | -0.437 | 0.0087 | -0.047 | -50.219
-5.5 | -0.378 | 0.00846 | -0.048 | -44.689
-5 | -0.319 | 0.00818 | -0.049 | -38.94
-4.5 | -0.258 | 0.00794 | -0.05 | -32.566
-4 | -0.198 | 0.00779 | -0.051 | -25.373
-3.5 | -0.136 | 0.00755 | -0.052 | -18.068
-3 | -0.075 | 0.00504 | -0.053 | -14.866
-2.5 | -0.013 | 0.00503 | -0.054 | -2.612
-2 | 0.049 | 0.00499 | -0.055 | 9.784
-1.5 | 0.111 | 0.00503 | -0.056 | 22.045
-1 | 0.173 | 0.00503 | -0.057 | 34.359
-0.5 | 0.235 | 0.00508 | -0.058 | 46.259
0 | 0.297 | 0.00506 | -0.059 | 58.765
0.5 | 0.359 | 0.00512 | -0.06 | 70.184
1 | 0.421 | 0.00517 | -0.061 | 81.393
1.5 | 0.483 | 0.0053 | -0.062 | 91.16
2 | 0.545 | 0.00535 | -0.063 | 101.903
2.5 | 0.607 | 0.00547 | -0.064 | 110.915
3 | 0.669 | 0.00556 | -0.065 | 120.316
3.5 | 0.727 | 0.00571 | -0.066 | 127.339
4 | 0.787 | 0.00591 | -0.067 | 133.157
4.5 | 0.846 | 0.00615 | -0.068 | 137.499
5 | 0.901 | 0.00548 | -0.069 | 164.46
5.5 | 0.953 | 0.00738 | -0.069 | 129.26
6 | 1.001 | 0.01167 | -0.069 | 85.742
6.5 | 1.053 | 0.01215 | -0.07 | 86.703
7 | 1.103 | 0.01264 | -0.071 | 87.281
7.5 | 1.151 | 0.01317 | -0.072 | 87.395
8 | 1.197 | 0.01374 | -0.073 | 87.078
8.5 | 1.239 | 0.01436 | -0.073 | 86.333
9 | 1.279 | 0.015 | -0.074 | 85.291
9.5 | 1.316 | 0.0157 | -0.075 | 83.83
10 | 1.349 | 0.0164 | -0.076 | 82.245
10.5 | 1.379 | 0.01728 | -0.076 | 79.771
11 | 1.404 | 0.01817 | -0.077 | 77.252
11.5 | 1.426 | 0.01911 | -0.078 | 74.606
12 | 1.439 | 0.02012 | -0.078 | 71.512
12.5 | 1.446 | 0.02125 | -0.079 | 68.072
13 | 1.449 | 0.02248 | -0.08 | 64.464
13.5 | 1.446 | 0.02367 | -0.08 | 61.113
14 | 1.439 | 0.02519 | -0.081 | 57.11
14.5 | 1.426 | 0.02673 | -0.082 | 53.349
15 | 1.408 | 0.02864 | -0.082 | 49.149
15.5 | 1.385 | 0.0309 | -0.082 | 44.81
16 | 1.359 | 0.03289 | -0.083 | 41.328
16.5 | 1.327 | 0.03623 | -0.083 | 36.634
17 | 1.293 | 0.03875 | -0.083 | 33.37
17.5 | 1.248 | 0.04378 | -0.083 | 28.5
18 | 1.199 | 0.05005 | -0.082 | 23.955

## 68. Re 4M Mach 0.10 (2)
BIGFOIL.COM POLAR EXPORT
NACA65-317 a=0.8
NACA65-317 a=0.8 |  |  |  | Cl Max: | 1.5986 | at alpha= | 20 | deg
XFOIL ncrit=9 |  |  |  | L/D Max: | 137.753 | at alpha= | 3.5 | deg
Re: | 4000000 |  |  | Cd Min: | 0.06757 | at alpha= | 20 | deg
Mach: | 0.1 |  |  | Cl=0 at alpha= | -2.3923 | deg
|  |  |  | @ Cl=0.1, Cd= | 0.0044355
|  |  |  | @ Cl=0.4, Cd= | 0.004419
|  |  |  | @ Cl=0.6, Cd= | 0.004649
alpha (deg) | Cl | Cd | Cm | Cl/Cd
-20 | -1.3269 | 0.05163 | -0.0793 | -25.7002
-19.5 | -1.3302 | 0.0459 | -0.0807 | -28.9804
-19 | -1.3209 | 0.04172 | -0.0814 | -31.6611
-18.5 | -1.3114 | 0.03779 | -0.0816 | -34.7023
-18 | -1.3 | 0.03498 | -0.08 | -37.1641
-17.5 | -1.2513 | 0.03119 | -0.0871 | -40.1186
-17 | -1.2382 | 0.02865 | -0.0853 | -43.2182
-16.5 | -1.2153 | 0.02669 | -0.0841 | -45.5339
-16 | -1.192 | 0.02474 | -0.0827 | -48.1811
-15.5 | -1.1714 | 0.02273 | -0.081 | -51.5354
-15 | -1.1448 | 0.02113 | -0.0793 | -54.1789
-14.5 | -1.1167 | 0.01965 | -0.0776 | -56.8295
-14 | -1.0879 | 0.01832 | -0.0757 | -59.3832
-13.5 | -1.0718 | 0.01638 | -0.0723 | -65.4335
-13 | -1.0464 | 0.01506 | -0.0695 | -69.4821
-12.5 | -1.0185 | 0.01404 | -0.0664 | -72.5427
-12 | -0.9908 | 0.01323 | -0.0628 | -74.8904
-11.5 | -0.9603 | 0.01268 | -0.059 | -75.7334
-11 | -0.9182 | 0.01212 | -0.0574 | -75.7591
-10.5 | -0.8724 | 0.01164 | -0.0562 | -74.9485
-10 | -0.8243 | 0.01118 | -0.0554 | -73.7299
-9.5 | -0.7769 | 0.01061 | -0.0546 | -73.2234
-9 | -0.7276 | 0.01009 | -0.0539 | -72.111
-8.5 | -0.6755 | 0.00968 | -0.0538 | -69.7831
-8 | -0.6223 | 0.00934 | -0.0538 | -66.6274
-7.5 | -0.5679 | 0.00902 | -0.054 | -62.9601
-7 | -0.5138 | 0.00866 | -0.0541 | -59.3303
-6.5 | -0.4586 | 0.00834 | -0.0544 | -54.988
-6 | -0.4026 | 0.00809 | -0.0548 | -49.7651
-5.5 | -0.3463 | 0.00781 | -0.0553 | -44.3406
-5 | -0.2896 | 0.00759 | -0.0559 | -38.1555
-4.5 | -0.2326 | 0.00733 | -0.0565 | -31.7326
-3.5 | -0.1209 | 0.00653 | -0.0575 | -18.5145
-3 | -0.0664 | 0.00591 | -0.0579 | -11.2352
-2.5 | -0.012 | 0.00519 | -0.0584 | -2.3121
-2 | 0.0437 | 0.00455 | -0.0591 | 9.6044
-1.5 | 0.1027 | 0.00443 | -0.06 | 23.1828
-1 | 0.1622 | 0.00436 | -0.061 | 37.2018
-0.5 | 0.2222 | 0.00434 | -0.0621 | 51.1982
0 | 0.282 | 0.00437 | -0.0632 | 64.5309
0.5 | 0.3418 | 0.00439 | -0.0642 | 77.8588
1 | 0.4019 | 0.00442 | -0.0653 | 90.9276
1.5 | 0.461 | 0.00449 | -0.0662 | 102.6726
2 | 0.5206 | 0.00452 | -0.0672 | 115.177
2.5 | 0.5797 | 0.0046 | -0.0681 | 126.0217
3 | 0.6377 | 0.00474 | -0.0689 | 134.5359
3.5 | 0.6929 | 0.00503 | -0.0691 | 137.7535
4 | 0.7398 | 0.00583 | -0.068 | 126.8954
4.5 | 0.7812 | 0.00683 | -0.0659 | 114.3777
5 | 0.8187 | 0.00788 | -0.0632 | 103.8959
5.5 | 0.8563 | 0.00874 | -0.0603 | 97.9748
6 | 0.89 | 0.00958 | -0.0568 | 92.9019
6.5 | 0.9147 | 0.01027 | -0.0513 | 89.0652
7 | 0.945 | 0.01096 | -0.0472 | 86.2226
7.5 | 0.98 | 0.01161 | -0.0441 | 84.41
8 | 1.0159 | 0.01226 | -0.0413 | 82.863
8.5 | 1.0499 | 0.01305 | -0.0384 | 80.4521
9 | 1.0859 | 0.01381 | -0.036 | 78.6314
9.5 | 1.1203 | 0.01468 | -0.0334 | 76.3147
10 | 1.1515 | 0.01575 | -0.0306 | 73.1111
10.5 | 1.1849 | 0.01678 | -0.0282 | 70.6138
11 | 1.2178 | 0.01786 | -0.0259 | 68.1859
11.5 | 1.2485 | 0.01912 | -0.0235 | 65.2981
12 | 1.2762 | 0.0206 | -0.021 | 61.9515
12.5 | 1.3028 | 0.02221 | -0.0185 | 58.6583
13 | 1.3322 | 0.02367 | -0.0165 | 56.2822
14.5 | 1.4172 | 0.02909 | -0.0119 | 48.7178
15 | 1.4385 | 0.03159 | -0.0101 | 45.5366
15.5 | 1.4594 | 0.03421 | -0.0086 | 42.66
16 | 1.483 | 0.03672 | -0.0074 | 40.3867
16.5 | 1.5044 | 0.03951 | -0.0063 | 38.0764
17 | 1.5244 | 0.0425 | -0.0054 | 35.8682
17.5 | 1.5446 | 0.04558 | -0.0047 | 33.8877
18 | 1.5607 | 0.04913 | -0.0041 | 31.7667
18.5 | 1.5754 | 0.05295 | -0.0037 | 29.7526
19 | 1.584 | 0.05756 | -0.0036 | 27.5191
19.5 | 1.5892 | 0.0627 | -0.0037 | 25.3461
20 | 1.5986 | 0.06757 | -0.0043 | 23.6584

## 69. Re 4M Mach 0.25 (1)
BIGFOIL.COM POLAR EXPORT
NACA65-317 a=0.8
NACA65-317 a=0.8 |  |  |  | Cl Max: | 1.396 | at alpha= | 11.5 | deg
JavaFoil+Calcfoil stall+Eppler ext transition |  |  |  | L/D Max: | 159.431 | at alpha= | 4.5 | deg
Re: | 4000000 |  |  | Cd Min: | 0.00505 | at alpha= | -2 | deg
Mach: | 0.25 |  |  | Cl=0 at alpha= | -2.3906 | deg
|  |  |  | @ Cl=0.1, Cd= | 0.0050734
|  |  |  | @ Cl=0.4, Cd= | 0.0052133
|  |  |  | @ Cl=0.6, Cd= | 0.0055312
alpha (deg) | Cl | Cd | Cm | Cl/Cd
-18 | -0.563 | 0.15357 | -0.012 | -3.667
-17.5 | -0.618 | 0.14548 | -0.013 | -4.247
-17 | -0.664 | 0.13579 | -0.013 | -4.891
-16.5 | -0.699 | 0.12665 | -0.014 | -5.517
-16 | -0.729 | 0.11783 | -0.015 | -6.187
-15.5 | -0.757 | 0.10761 | -0.016 | -7.033
-15 | -0.779 | 0.10011 | -0.017 | -7.781
-14.5 | -0.805 | 0.08643 | -0.02 | -9.316
-14 | -0.818 | 0.08045 | -0.022 | -10.164
-13.5 | -0.928 | 0.02707 | -0.031 | -34.266
-13 | -0.939 | 0.0224 | -0.032 | -41.918
-12.5 | -0.938 | 0.02004 | -0.034 | -46.824
-12 | -0.93 | 0.01812 | -0.035 | -51.319
-11.5 | -0.914 | 0.01669 | -0.036 | -54.797
-11 | -0.893 | 0.01547 | -0.037 | -57.743
-10.5 | -0.868 | 0.01425 | -0.038 | -60.882
-10 | -0.835 | 0.01343 | -0.039 | -62.211
-9.5 | -0.797 | 0.01253 | -0.04 | -63.658
-9 | -0.756 | 0.01181 | -0.042 | -63.983
-8.5 | -0.711 | 0.01117 | -0.043 | -63.617
-8 | -0.663 | 0.01058 | -0.044 | -62.613
-7.5 | -0.612 | 0.0101 | -0.045 | -60.554
-7 | -0.559 | 0.00967 | -0.046 | -57.783
-6.5 | -0.503 | 0.00928 | -0.047 | -54.264
-6 | -0.448 | 0.00906 | -0.049 | -49.408
-5.5 | -0.388 | 0.0087 | -0.05 | -44.594
-5 | -0.327 | 0.00839 | -0.051 | -38.988
-4.5 | -0.265 | 0.00809 | -0.052 | -32.795
-4 | -0.203 | 0.00794 | -0.053 | -25.556
-3.5 | -0.14 | 0.00768 | -0.054 | -18.238
-3 | -0.077 | 0.00511 | -0.055 | -15.063
-2.5 | -0.014 | 0.00507 | -0.056 | -2.665
-2 | 0.05 | 0.00505 | -0.057 | 9.953
-1.5 | 0.114 | 0.00508 | -0.058 | 22.433
-1 | 0.178 | 0.00508 | -0.059 | 34.955
-0.5 | 0.241 | 0.00507 | -0.06 | 47.64
0 | 0.305 | 0.00513 | -0.061 | 59.528
0.5 | 0.369 | 0.00516 | -0.062 | 71.45
1 | 0.433 | 0.00527 | -0.063 | 82.046
1.5 | 0.496 | 0.00534 | -0.064 | 92.973
2 | 0.56 | 0.00545 | -0.065 | 102.683
2.5 | 0.624 | 0.00558 | -0.066 | 111.657
3 | 0.687 | 0.00566 | -0.067 | 121.495
3.5 | 0.746 | 0.00584 | -0.068 | 127.791
4 | 0.806 | 0.00558 | -0.069 | 144.375
4.5 | 0.865 | 0.00542 | -0.069 | 159.431
5 | 0.923 | 0.0063 | -0.07 | 146.47
5.5 | 0.969 | 0.0115 | -0.07 | 84.24
6 | 1.024 | 0.01217 | -0.071 | 84.14
6.5 | 1.077 | 0.01269 | -0.072 | 84.815
7 | 1.126 | 0.01326 | -0.073 | 84.963
7.5 | 1.173 | 0.01388 | -0.074 | 84.526
8 | 1.217 | 0.01449 | -0.074 | 84.019
8.5 | 1.257 | 0.01519 | -0.075 | 82.763
9 | 1.293 | 0.01595 | -0.076 | 81.109
9.5 | 1.325 | 0.01669 | -0.077 | 79.378
10 | 1.351 | 0.01766 | -0.078 | 76.53
10.5 | 1.372 | 0.01868 | -0.078 | 73.442
11 | 1.388 | 0.01973 | -0.079 | 70.315
11.5 | 1.396 | 0.02093 | -0.08 | 66.725
12 | 1.392 | 0.02223 | -0.08 | 62.652
12.5 | 1.38 | 0.02352 | -0.081 | 58.675
13 | 1.359 | 0.02516 | -0.082 | 53.996
13.5 | 1.328 | 0.02702 | -0.082 | 49.139
14 | 1.287 | 0.02955 | -0.082 | 43.564
14.5 | 1.237 | 0.03256 | -0.083 | 38.01
15 | 1.177 | 0.03711 | -0.082 | 31.706
15.5 | 1.088 | 0.05032 | -0.079 | 21.616
16 | 0.925 | 0.10986 | -0.058 | 8.422
16.5 | 0.856 | 0.12503 | -0.051 | 6.843

## 70. Re 4M Mach 0.25 (2)
BIGFOIL.COM POLAR EXPORT
NACA65-317 a=0.8
NACA65-317 a=0.8 |  |  |  | Cl Max: | 1.5306 | at alpha= | 19.5 | deg
XFOIL ncrit=9 |  |  |  | L/D Max: | 140.392 | at alpha= | 3.5 | deg
Re: | 4000000 |  |  | Cd Min: | 0.09032 | at alpha= | 20 | deg
Mach: | 0.25 |  |  | Cl=0 at alpha= | -2.3952 | deg
|  |  |  | @ Cl=0.1, Cd= | 0.0044929
|  |  |  | @ Cl=0.4, Cd= | 0.0044603
|  |  |  | @ Cl=0.6, Cd= | 0.0046638
alpha (deg) | Cl | Cd | Cm | Cl/Cd
-18 | -1.1319 | 0.06248 | -0.0812 | -18.1162
-17.5 | -1.1301 | 0.05144 | -0.0926 | -21.9693
-17 | -1.12 | 0.04459 | -0.0979 | -25.1177
-16.5 | -1.1243 | 0.03927 | -0.0978 | -28.63
-16 | -1.1179 | 0.03507 | -0.0971 | -31.8762
-15.5 | -1.111 | 0.03126 | -0.0959 | -35.5406
-15 | -1.0999 | 0.02797 | -0.0941 | -39.3243
-14.5 | -1.0842 | 0.02519 | -0.092 | -43.0409
-14 | -1.0616 | 0.02299 | -0.0898 | -46.1766
-13.5 | -1.0399 | 0.02082 | -0.0873 | -49.9472
-13 | -1.0144 | 0.01901 | -0.0846 | -53.3614
-12.5 | -0.9984 | 0.01683 | -0.0808 | -59.3226
-12 | -0.9708 | 0.01539 | -0.0776 | -63.0799
-11.5 | -0.9391 | 0.01429 | -0.0745 | -65.7173
-11 | -0.9092 | 0.01331 | -0.0707 | -68.3095
-10.5 | -0.881 | 0.01259 | -0.0658 | -69.9762
-10 | -0.84 | 0.01194 | -0.0631 | -70.3518
-9.5 | -0.7923 | 0.01138 | -0.0614 | -69.6221
-9 | -0.7441 | 0.01076 | -0.0599 | -69.1543
-8.5 | -0.6942 | 0.01015 | -0.0586 | -68.3941
-8 | -0.6403 | 0.0097 | -0.058 | -66.0103
-7.5 | -0.5851 | 0.00932 | -0.0576 | -62.779
-7 | -0.5282 | 0.009 | -0.0576 | -58.6889
-6.5 | -0.4726 | 0.00858 | -0.0574 | -55.0816
-6 | -0.415 | 0.00826 | -0.0575 | -50.2421
-5.5 | -0.3566 | 0.00802 | -0.0579 | -44.4638
-5 | -0.2983 | 0.00771 | -0.0582 | -38.69
-4.5 | -0.2395 | 0.00747 | -0.0587 | -32.0616
-4 | -0.1807 | 0.00719 | -0.0592 | -25.1321
-3.5 | -0.1235 | 0.00672 | -0.0595 | -18.378
-3 | -0.0679 | 0.00609 | -0.0598 | -11.1494
-2.5 | -0.0119 | 0.00531 | -0.0603 | -2.2411
-2 | 0.0449 | 0.00462 | -0.0608 | 9.7186
-1.5 | 0.1056 | 0.00448 | -0.0618 | 23.5714
-1 | 0.1674 | 0.00439 | -0.0628 | 38.1321
-0.5 | 0.2292 | 0.0044 | -0.0639 | 52.0909
0 | 0.291 | 0.00445 | -0.065 | 65.3933
0.5 | 0.3531 | 0.00443 | -0.0661 | 79.7065
1 | 0.415 | 0.00447 | -0.0672 | 92.8412
1.5 | 0.4765 | 0.00455 | -0.0682 | 104.7253
2 | 0.5377 | 0.00459 | -0.0691 | 117.146
2.5 | 0.599 | 0.00466 | -0.0701 | 128.5408
3.5 | 0.716 | 0.0051 | -0.0709 | 140.3922
4 | 0.7621 | 0.00597 | -0.0692 | 127.6549
4.5 | 0.8017 | 0.00705 | -0.0663 | 113.7163
5 | 0.8353 | 0.00816 | -0.0624 | 102.3652
5.5 | 0.8668 | 0.00911 | -0.058 | 95.1482
6 | 0.8839 | 0.00998 | -0.0507 | 88.5671
6.5 | 0.9091 | 0.01093 | -0.0454 | 83.1747
7 | 0.9421 | 0.01175 | -0.0416 | 80.1787
7.5 | 0.978 | 0.01255 | -0.0385 | 77.9283
8 | 1.0148 | 0.01336 | -0.0356 | 75.9581
8.5 | 1.0499 | 0.01433 | -0.0326 | 73.2659
9 | 1.0859 | 0.01529 | -0.0299 | 71.0203
9.5 | 1.1185 | 0.01649 | -0.0269 | 67.829
10 | 1.1516 | 0.01774 | -0.0241 | 64.9154
10.5 | 1.1845 | 0.01906 | -0.0214 | 62.1459
11 | 1.2166 | 0.0205 | -0.0188 | 59.3463
11.5 | 1.2449 | 0.02223 | -0.016 | 56.0009
12 | 1.2721 | 0.02413 | -0.0133 | 52.7186
12.5 | 1.3012 | 0.02601 | -0.011 | 50.0269
13 | 1.3298 | 0.02798 | -0.0087 | 47.5268
14.5 | 1.404 | 0.03569 | -0.0033 | 39.3388
15 | 1.4273 | 0.03862 | -0.0017 | 36.9575
15.5 | 1.4507 | 0.04165 | -0.0003 | 34.8307
16 | 1.4701 | 0.04515 | 0.0009 | 32.5604
16.5 | 1.4875 | 0.04899 | 0.0019 | 30.3633
17 | 1.5035 | 0.05311 | 0.0027 | 28.3092
17.5 | 1.5165 | 0.0577 | 0.0031 | 26.2825
18 | 1.5133 | 0.06421 | 0.0031 | 23.568
18.5 | 1.5247 | 0.06943 | 0.0027 | 21.9602
19 | 1.5301 | 0.07552 | 0.0017 | 20.2609
19.5 | 1.5306 | 0.0825 | 0.0001 | 18.5527
20 | 1.5268 | 0.09032 | -0.0023 | 16.9043

## 71. Re 4M Mach 0.50 (1)
BIGFOIL.COM POLAR EXPORT
NACA65-317 a=0.8
NACA65-317 a=0.8 |  |  |  | Cl Max: | 1.261 | at alpha= | 20 | deg
JavaFoil+Calcfoil stall+Eppler ext transition |  |  |  | L/D Max: | 140.379 | at alpha= | 4.5 | deg
Re: | 4000000 |  |  | Cd Min: | 0.00509 | at alpha= | 1.5 | deg
Mach: | 0.5 |  |  | Cl=0 at alpha= | -2.3944 | deg
|  |  |  | @ Cl=0.1, Cd= | 0.0053314
|  |  |  | @ Cl=0.4, Cd= | 0.0055056
|  |  |  | @ Cl=0.6, Cd= | 0.0055331
alpha (deg) | Cl | Cd | Cm | Cl/Cd
-20 | -0.988 | 0.1612 | -0.014 | -6.128
-19.5 | -0.958 | 0.15771 | -0.014 | -6.073
-19 | -0.93 | 0.15382 | -0.015 | -6.046
-18.5 | -0.902 | 0.14954 | -0.015 | -6.035
-18 | -0.877 | 0.14723 | -0.016 | -5.957
-17.5 | -0.848 | 0.14102 | -0.016 | -6.011
-17 | -0.818 | 0.13462 | -0.016 | -6.079
-16.5 | -0.791 | 0.1293 | -0.017 | -6.115
-16 | -0.763 | 0.12715 | -0.017 | -6.003
-15.5 | -0.736 | 0.12136 | -0.018 | -6.068
-15 | -0.707 | 0.11718 | -0.018 | -6.031
-14.5 | -0.679 | 0.11065 | -0.018 | -6.136
-14 | -0.651 | 0.10706 | -0.018 | -6.084
-13.5 | -0.624 | 0.10361 | -0.019 | -6.02
-13 | -0.596 | 0.10041 | -0.019 | -5.931
-12.5 | -0.568 | 0.09141 | -0.019 | -6.209
-12 | -0.54 | 0.08256 | -0.02 | -6.539
-11.5 | -0.512 | 0.07496 | -0.021 | -6.835
-11 | -0.485 | 0.07104 | -0.022 | -6.821
-10.5 | -0.455 | 0.0803 | -0.02 | -5.671
-10 | -0.428 | 0.06779 | -0.021 | -6.312
-9.5 | -0.399 | 0.08994 | -0.02 | -4.436
-9 | -0.441 | 0.01657 | -0.045 | -26.618
-8.5 | -0.646 | 0.01541 | -0.046 | -41.942
-8 | -0.65 | 0.01404 | -0.048 | -46.311
-7.5 | -0.626 | 0.01281 | -0.049 | -48.827
-7 | -0.586 | 0.01185 | -0.051 | -49.431
-6.5 | -0.537 | 0.01104 | -0.052 | -48.578
-6 | -0.481 | 0.01038 | -0.053 | -46.323
-5.5 | -0.421 | 0.00985 | -0.055 | -42.754
-5 | -0.358 | 0.00937 | -0.056 | -38.194
-4.5 | -0.292 | 0.00895 | -0.057 | -32.67
-4 | -0.225 | 0.00862 | -0.059 | -26.088
-3.5 | -0.156 | 0.00835 | -0.06 | -18.719
-3 | -0.086 | 0.00819 | -0.061 | -10.494
-2.5 | -0.015 | 0.00533 | -0.062 | -2.828
-2 | 0.056 | 0.00535 | -0.063 | 10.496
-1.5 | 0.127 | 0.00532 | -0.065 | 23.96
-1 | 0.199 | 0.00536 | -0.066 | 37.075
-0.5 | 0.27 | 0.00539 | -0.067 | 50.123
0 | 0.341 | 0.00544 | -0.068 | 62.703
0.5 | 0.413 | 0.00552 | -0.069 | 74.742
1 | 0.484 | 0.00569 | -0.07 | 85.047
1.5 | 0.553 | 0.00509 | -0.071 | 108.658
2 | 0.623 | 0.00575 | -0.072 | 108.38
2.5 | 0.693 | 0.00589 | -0.073 | 117.645
3 | 0.762 | 0.00607 | -0.074 | 125.669
3.5 | 0.825 | 0.00628 | -0.075 | 131.492
4 | 0.891 | 0.0065 | -0.076 | 137.053
4.5 | 0.955 | 0.0068 | -0.077 | 140.379
5 | 1.005 | 0.01305 | -0.077 | 77.026
5.5 | 1.064 | 0.01392 | -0.078 | 76.435
6 | 1.118 | 0.0147 | -0.079 | 76.075
6.5 | 1.166 | 0.01555 | -0.08 | 74.982
7 | 1.204 | 0.01651 | -0.081 | 72.975
7.5 | 1.229 | 0.01759 | -0.082 | 69.868
8 | 1.231 | 0.01885 | -0.082 | 65.315
8.5 | 1.19 | 0.02062 | -0.083 | 57.723
9 | 0.952 | 0.02304 | -0.084 | 41.317
9.5 | 0.663 | 0.07052 | -0.038 | 9.402
10 | 0.826 | 0.02492 | -0.086 | 33.125
10.5 | 0.72 | 0.07253 | -0.045 | 9.933
11 | 0.746 | 0.08256 | -0.042 | 9.037
11.5 | 0.775 | 0.0759 | -0.046 | 10.216
12 | 0.802 | 0.083 | -0.046 | 9.66
12.5 | 0.828 | 0.09264 | -0.045 | 8.938
13 | 0.857 | 0.10048 | -0.049 | 8.532
13.5 | 0.883 | 0.10571 | -0.048 | 8.356
14 | 0.91 | 0.10776 | -0.049 | 8.448
14.5 | 0.941 | 0.11295 | -0.053 | 8.328
15 | 0.966 | 0.11926 | -0.052 | 8.1
15.5 | 0.993 | 0.12343 | -0.054 | 8.047
16 | 1.024 | 0.12771 | -0.057 | 8.017
16.5 | 1.056 | 0.13442 | -0.062 | 7.858
17 | 1.076 | 0.13674 | -0.058 | 7.87
17.5 | 1.104 | 0.14141 | -0.06 | 7.809
18 | 1.139 | 0.14558 | -0.065 | 7.825
18.5 | 1.159 | 0.14659 | -0.062 | 7.906
19 | 1.186 | 0.15455 | -0.063 | 7.673
19.5 | 1.216 | 0.15918 | -0.066 | 7.642
20 | 1.261 | 0.15596 | -0.073 | 8.084

## 72. Re 4M Mach 0.50 (2)
BIGFOIL.COM POLAR EXPORT
NACA65-317 a=0.8
NACA65-317 a=0.8 |  |  |  | Cl Max: | 1.206 | at alpha= | 12 | deg
XFOIL ncrit=9 |  |  |  | L/D Max: | 150.074 | at alpha= | 3.5 | deg
Re: | 4000000 |  |  | Cd Min: | 0.16711 | at alpha= | 17 | deg
Mach: | 0.5 |  |  | Cl=0 at alpha= | -2.4103 | deg
|  |  |  | @ Cl=0.1, Cd= | 0.0047505
|  |  |  | @ Cl=0.4, Cd= | 0.0047387
|  |  |  | @ Cl=0.6, Cd= | 0.0048846
alpha (deg) | Cl | Cd | Cm | Cl/Cd
-14.5 | -0.4218 | 0.12744 | -0.0643 | -3.3098
-14 | -0.4458 | 0.11235 | -0.0732 | -3.968
-13.5 | -0.4785 | 0.09708 | -0.0829 | -4.9289
-13 | -0.5047 | 0.0834 | -0.0915 | -6.0516
-12.5 | -0.534 | 0.06886 | -0.1013 | -7.7549
-12 | -0.5623 | 0.05675 | -0.1097 | -9.9084
-11.5 | -0.5916 | 0.04682 | -0.1148 | -12.6356
-11 | -0.6184 | 0.03874 | -0.1169 | -15.9628
-10.5 | -0.6493 | 0.03151 | -0.1161 | -20.6062
-10 | -0.6734 | 0.02544 | -0.1129 | -26.4701
-9.5 | -0.6813 | 0.02078 | -0.1078 | -32.7863
-9 | -0.6705 | 0.0176 | -0.1022 | -38.0966
-8.5 | -0.6545 | 0.01499 | -0.0964 | -43.6624
-8 | -0.63 | 0.01304 | -0.0908 | -48.3129
-7.5 | -0.6041 | 0.01164 | -0.0843 | -51.8986
-7 | -0.5678 | 0.01079 | -0.0784 | -52.6228
-6 | -0.4578 | 0.00941 | -0.0725 | -48.6504
-5.5 | -0.3968 | 0.00889 | -0.0709 | -44.6344
-5 | -0.3318 | 0.00849 | -0.07 | -39.0813
-4.5 | -0.2664 | 0.00812 | -0.0694 | -32.8079
-4 | -0.1998 | 0.00782 | -0.0692 | -25.5499
-3.5 | -0.1332 | 0.00749 | -0.0692 | -17.7837
-3 | -0.0712 | 0.00688 | -0.0689 | -10.3488
-2.5 | -0.0108 | 0.00597 | -0.0686 | -1.809
-2 | 0.0494 | 0.00489 | -0.0686 | 10.1022
-1.5 | 0.1183 | 0.0047 | -0.0694 | 25.1702
-1 | 0.189 | 0.00464 | -0.0706 | 40.7328
-0.5 | 0.2602 | 0.00465 | -0.0718 | 55.957
0 | 0.3307 | 0.00468 | -0.0729 | 70.6624
0.5 | 0.4015 | 0.00474 | -0.0741 | 84.7046
1 | 0.4727 | 0.00477 | -0.0753 | 99.0985
1.5 | 0.5432 | 0.00482 | -0.0763 | 112.6971
2 | 0.6135 | 0.0049 | -0.0771 | 125.2041
2.5 | 0.6833 | 0.00501 | -0.0778 | 136.3872
3 | 0.7521 | 0.00514 | -0.0782 | 146.323
3.5 | 0.8164 | 0.00544 | -0.0776 | 150.0735
4.5 | 0.8587 | 0.00786 | -0.0612 | 109.2494
5 | 0.8576 | 0.00953 | -0.0499 | 89.9895
5.5 | 0.8617 | 0.01152 | -0.0406 | 74.8003
6 | 0.8743 | 0.01358 | -0.0333 | 64.3814
6.5 | 0.8982 | 0.01549 | -0.0278 | 57.9858
7 | 0.9332 | 0.01711 | -0.0238 | 54.5412
7.5 | 0.9721 | 0.01869 | -0.0204 | 52.0118
8 | 1.0071 | 0.02055 | -0.0166 | 49.0073
8.5 | 1.0446 | 0.02245 | -0.0132 | 46.5301
9 | 1.0785 | 0.02466 | -0.0096 | 43.7348
9.5 | 1.1082 | 0.02727 | -0.0058 | 40.6381
10 | 1.1388 | 0.03 | -0.0023 | 37.96
10.5 | 1.164 | 0.03324 | 0.0013 | 35.0181
11 | 1.1853 | 0.03696 | 0.0047 | 32.0698
11.5 | 1.1977 | 0.04157 | 0.008 | 28.8116
12 | 1.206 | 0.04677 | 0.0108 | 25.7858
12.5 | 1.2016 | 0.05335 | 0.013 | 22.523
13 | 1.1867 | 0.06141 | 0.014 | 19.3242
13.5 | 1.1676 | 0.07079 | 0.013 | 16.4939
14 | 1.1389 | 0.08217 | 0.0094 | 13.8603
14.5 | 1.1145 | 0.09417 | 0.0041 | 11.835
15.5 | 1.0615 | 0.12076 | -0.011 | 8.7902
16 | 1.0354 | 0.13573 | -0.0209 | 7.6284
16.5 | 1.0098 | 0.1512 | -0.0313 | 6.6786
17 | 0.9851 | 0.16711 | -0.0419 | 5.8949

## 73. Re 5M Mach 0.00 (1)
BIGFOIL.COM POLAR EXPORT
NACA65-317 a=0.8
NACA65-317 a=0.8 |  |  |  | Cl Max: | 1.462 | at alpha= | 13.5 | deg
JavaFoil+Calcfoil stall+Eppler ext transition |  |  |  | L/D Max: | 140.05 | at alpha= | 4.5 | deg
Re: | 5000000 |  |  | Cd Min: | 0.00486 | at alpha= | -1 | deg
Mach: | 0 |  |  | Cl=0 at alpha= | -2.3952 | deg
|  |  |  | @ Cl=0.1, Cd= | 0.0048967
|  |  |  | @ Cl=0.4, Cd= | 0.0050316
|  |  |  | @ Cl=0.6, Cd= | 0.0053035
alpha (deg) | Cl | Cd | Cm | Cl/Cd
-20 | -0.822 | 0.15111 | -0.012 | -5.442
-19.5 | -0.843 | 0.14507 | -0.013 | -5.812
-19 | -0.869 | 0.13075 | -0.014 | -6.644
-18.5 | -0.89 | 0.12124 | -0.015 | -7.345
-18 | -0.918 | 0.10483 | -0.017 | -8.76
-17.5 | -0.931 | 0.10227 | -0.018 | -9.099
-17 | -1.023 | 0.04568 | -0.023 | -22.393
-16.5 | -1.046 | 0.03499 | -0.025 | -29.878
-16 | -1.055 | 0.02999 | -0.026 | -35.182
-15.5 | -1.057 | 0.02741 | -0.027 | -38.551
-15 | -1.056 | 0.02469 | -0.028 | -42.77
-14.5 | -1.053 | 0.02183 | -0.029 | -48.262
-14 | -1.043 | 0.02038 | -0.03 | -51.194
-13.5 | -1.03 | 0.01885 | -0.031 | -54.644
-13 | -1.013 | 0.01744 | -0.032 | -58.113
-12.5 | -0.992 | 0.0162 | -0.033 | -61.261
-12 | -0.969 | 0.01516 | -0.034 | -63.912
-11.5 | -0.943 | 0.01383 | -0.035 | -68.143
-11 | -0.912 | 0.01301 | -0.036 | -70.088
-10.5 | -0.876 | 0.01235 | -0.037 | -70.977
-10 | -0.838 | 0.01163 | -0.038 | -72.069
-9.5 | -0.796 | 0.01102 | -0.039 | -72.208
-9 | -0.75 | 0.01052 | -0.041 | -71.306
-8.5 | -0.703 | 0.01002 | -0.042 | -70.131
-8 | -0.653 | 0.00963 | -0.043 | -67.836
-7.5 | -0.601 | 0.00924 | -0.044 | -65.055
-7 | -0.549 | 0.009 | -0.045 | -61.01
-6.5 | -0.493 | 0.00866 | -0.046 | -56.892
-6 | -0.435 | 0.00833 | -0.047 | -52.21
-5.5 | -0.377 | 0.00813 | -0.048 | -46.308
-5 | -0.317 | 0.00785 | -0.049 | -40.413
-4.5 | -0.257 | 0.00761 | -0.05 | -33.788
-4 | -0.197 | 0.00746 | -0.051 | -26.354
-3.5 | -0.136 | 0.00725 | -0.052 | -18.737
-3 | -0.075 | 0.00495 | -0.053 | -15.063
-2.5 | -0.013 | 0.0049 | -0.054 | -2.671
-2 | 0.049 | 0.00488 | -0.055 | 9.972
-1.5 | 0.11 | 0.0049 | -0.056 | 22.54
-1 | 0.172 | 0.00486 | -0.057 | 35.445
-0.5 | 0.234 | 0.00488 | -0.058 | 47.906
0 | 0.296 | 0.00496 | -0.059 | 59.651
0.5 | 0.357 | 0.00499 | -0.06 | 71.566
1 | 0.419 | 0.00505 | -0.061 | 82.93
1.5 | 0.481 | 0.0051 | -0.062 | 94.271
2 | 0.542 | 0.00521 | -0.063 | 104.03
2.5 | 0.604 | 0.00531 | -0.064 | 113.742
3 | 0.665 | 0.00543 | -0.065 | 122.519
3.5 | 0.723 | 0.00559 | -0.066 | 129.337
4 | 0.783 | 0.00577 | -0.067 | 135.707
4.5 | 0.842 | 0.00601 | -0.067 | 140.05
5 | 0.894 | 0.00692 | -0.068 | 129.276
5.5 | 0.948 | 0.00794 | -0.069 | 119.433
6 | 0.998 | 0.01115 | -0.069 | 89.483
6.5 | 1.05 | 0.01161 | -0.07 | 90.472
7 | 1.1 | 0.01205 | -0.071 | 91.315
7.5 | 1.148 | 0.01254 | -0.072 | 91.546
8 | 1.194 | 0.01307 | -0.072 | 91.34
8.5 | 1.237 | 0.01367 | -0.073 | 90.515
9 | 1.278 | 0.01427 | -0.074 | 89.553
9.5 | 1.315 | 0.01492 | -0.075 | 88.126
10 | 1.349 | 0.01566 | -0.075 | 86.155
10.5 | 1.38 | 0.01638 | -0.076 | 84.213
11 | 1.407 | 0.01721 | -0.077 | 81.733
11.5 | 1.43 | 0.01807 | -0.078 | 79.141
12 | 1.445 | 0.019 | -0.078 | 76.04
12.5 | 1.455 | 0.02004 | -0.079 | 72.638
13 | 1.461 | 0.02116 | -0.08 | 69.049
13.5 | 1.462 | 0.02224 | -0.08 | 65.728
14 | 1.458 | 0.02363 | -0.081 | 61.693
14.5 | 1.45 | 0.02495 | -0.081 | 58.116
15 | 1.436 | 0.02655 | -0.082 | 54.103
15.5 | 1.418 | 0.02855 | -0.082 | 49.681
16 | 1.398 | 0.03033 | -0.083 | 46.077
16.5 | 1.372 | 0.03288 | -0.083 | 41.723
17 | 1.343 | 0.03497 | -0.083 | 38.414
17.5 | 1.305 | 0.03862 | -0.083 | 33.807
18 | 1.267 | 0.04215 | -0.084 | 30.055
18.5 | 1.224 | 0.04708 | -0.083 | 26.011

## 74. Re 5M Mach 0.00 (2)
BIGFOIL.COM POLAR EXPORT
NACA65-317 a=0.8
NACA65-317 a=0.8 |  |  |  | Cl Max: | 1.6442 | at alpha= | 20 | deg
XFOIL ncrit=9 |  |  |  | L/D Max: | 137.229 | at alpha= | 3 | deg
Re: | 5000000 |  |  | Cd Min: | 0.05977 | at alpha= | 20 | deg
Mach: | 0 |  |  | Cl=0 at alpha= | -2.4132 | deg
|  |  |  | @ Cl=0.1, Cd= | 0.0042677
|  |  |  | @ Cl=0.4, Cd= | 0.0042098
|  |  |  | @ Cl=0.6, Cd= | 0.0044881
alpha (deg) | Cl | Cd | Cm | Cl/Cd
-20 | -1.3832 | 0.04382 | -0.0782 | -31.5655
-19.5 | -1.379 | 0.03935 | -0.0788 | -35.0445
-18.5 | -1.3663 | 0.03186 | -0.0778 | -42.8845
-18 | -1.3213 | 0.02876 | -0.0833 | -45.9423
-17.5 | -1.3061 | 0.02653 | -0.0815 | -49.2311
-17 | -1.2874 | 0.02441 | -0.08 | -52.7407
-16.5 | -1.262 | 0.02275 | -0.0787 | -55.4725
-16 | -1.2358 | 0.02117 | -0.0772 | -58.3751
-15.5 | -1.2116 | 0.01958 | -0.0754 | -61.8795
-15 | -1.1841 | 0.01818 | -0.0736 | -65.132
-14.5 | -1.1541 | 0.017 | -0.0718 | -67.8882
-14 | -1.1243 | 0.01588 | -0.0698 | -70.7997
-13.5 | -1.0948 | 0.01483 | -0.0674 | -73.8233
-13 | -1.0654 | 0.01393 | -0.0647 | -76.4824
-12.5 | -1.0459 | 0.0129 | -0.06 | -81.0775
-12 | -1.0163 | 0.01227 | -0.0562 | -82.828
-11.5 | -0.9743 | 0.01171 | -0.0547 | -83.2024
-11 | -0.9286 | 0.01124 | -0.0537 | -82.6157
-10.5 | -0.8805 | 0.0108 | -0.0531 | -81.5278
-10 | -0.831 | 0.01039 | -0.0527 | -79.9808
-9.5 | -0.78 | 0.01003 | -0.0525 | -77.7667
-9 | -0.729 | 0.00958 | -0.0523 | -76.096
-8.5 | -0.6773 | 0.00916 | -0.0522 | -73.941
-8 | -0.6237 | 0.00882 | -0.0523 | -70.7143
-7.5 | -0.5692 | 0.00854 | -0.0527 | -66.6511
-7 | -0.5137 | 0.00828 | -0.0531 | -62.0411
-6.5 | -0.4589 | 0.00796 | -0.0535 | -57.6508
-6 | -0.4029 | 0.0077 | -0.054 | -52.3247
-5.5 | -0.3463 | 0.0075 | -0.0546 | -46.1733
-5 | -0.2897 | 0.00724 | -0.0552 | -40.0138
-4.5 | -0.2329 | 0.00704 | -0.0559 | -33.0824
-4 | -0.1759 | 0.00677 | -0.0566 | -25.9823
-3.5 | -0.12 | 0.00639 | -0.0571 | -18.7793
-3 | -0.0648 | 0.00586 | -0.0577 | -11.058
-2.5 | -0.0095 | 0.00527 | -0.0583 | -1.8027
-2 | 0.0452 | 0.00458 | -0.0589 | 9.869
-1.5 | 0.1031 | 0.00425 | -0.0599 | 24.2588
-1 | 0.1622 | 0.00415 | -0.0609 | 39.0843
-0.5 | 0.2217 | 0.00416 | -0.0619 | 53.2933
0 | 0.2814 | 0.00414 | -0.063 | 67.971
0.5 | 0.3411 | 0.00416 | -0.0641 | 81.9952
1 | 0.4002 | 0.00421 | -0.0651 | 95.0594
1.5 | 0.4597 | 0.00425 | -0.0662 | 108.1647
2 | 0.5188 | 0.00432 | -0.0671 | 120.0926
2.5 | 0.5773 | 0.0044 | -0.068 | 131.2045
3 | 0.634 | 0.00462 | -0.0686 | 137.2294
3.5 | 0.6867 | 0.00509 | -0.0685 | 134.9116
4 | 0.7289 | 0.00614 | -0.0667 | 118.7134
4.5 | 0.7733 | 0.00696 | -0.0652 | 111.1063
5 | 0.8138 | 0.00785 | -0.063 | 103.6688
5.5 | 0.8544 | 0.0086 | -0.0608 | 99.3488
6 | 0.8924 | 0.00933 | -0.0581 | 95.6484
6.5 | 0.9268 | 0.00989 | -0.0545 | 93.7108
7 | 0.9583 | 0.01042 | -0.0505 | 91.9674
7.5 | 0.9933 | 0.01097 | -0.0473 | 90.5469
8 | 1.0291 | 0.01157 | -0.0445 | 88.9455
8.5 | 1.0651 | 0.0122 | -0.0418 | 87.3033
9 | 1.101 | 0.01289 | -0.0393 | 85.4151
9.5 | 1.134 | 0.01373 | -0.0365 | 82.5929
10 | 1.1689 | 0.01455 | -0.0342 | 80.3368
10.5 | 1.2031 | 0.01545 | -0.0318 | 77.8706
11 | 1.2357 | 0.01646 | -0.0295 | 75.0729
11.5 | 1.2644 | 0.01771 | -0.0267 | 71.3947
12 | 1.2946 | 0.01895 | -0.0244 | 68.3166
12.5 | 1.3252 | 0.02021 | -0.0223 | 65.5715
13 | 1.3546 | 0.02159 | -0.0202 | 62.742
13.5 | 1.3816 | 0.02312 | -0.018 | 59.7578
14.5 | 1.435 | 0.02668 | -0.0147 | 53.7856
15 | 1.4607 | 0.02868 | -0.0131 | 50.931
15.5 | 1.4861 | 0.03079 | -0.0117 | 48.2657
16 | 1.5105 | 0.03304 | -0.0105 | 45.7173
16.5 | 1.5333 | 0.03549 | -0.0093 | 43.2037
17 | 1.555 | 0.03812 | -0.0082 | 40.7922
17.5 | 1.5749 | 0.04098 | -0.0073 | 38.4309
18 | 1.5905 | 0.04433 | -0.0064 | 35.8786
18.5 | 1.6045 | 0.04795 | -0.0057 | 33.4619
19 | 1.6176 | 0.05177 | -0.0053 | 31.2459
19.5 | 1.6322 | 0.05559 | -0.0052 | 29.3614
20 | 1.6442 | 0.05977 | -0.0053 | 27.5088

## 75. Re 5M Mach 0.10 (1)
BIGFOIL.COM POLAR EXPORT
NACA65-317 a=0.8
NACA65-317 a=0.8 |  |  |  | Cl Max: | 1.451 | at alpha= | 13 | deg
JavaFoil+Calcfoil stall+Eppler ext transition |  |  |  | L/D Max: | 140.76 | at alpha= | 4.5 | deg
Re: | 5000000 |  |  | Cd Min: | 0.00488 | at alpha= | -2.5 | deg
Mach: | 0.1 |  |  | Cl=0 at alpha= | -2.3952 | deg
|  |  |  | @ Cl=0.1, Cd= | 0.0048935
|  |  |  | @ Cl=0.4, Cd= | 0.0050561
|  |  |  | @ Cl=0.6, Cd= | 0.0053331
alpha (deg) | Cl | Cd | Cm | Cl/Cd
-19.5 | -0.797 | 0.14922 | -0.012 | -5.339
-19 | -0.821 | 0.14158 | -0.013 | -5.797
-18.5 | -0.848 | 0.12852 | -0.015 | -6.595
-18 | -0.871 | 0.11936 | -0.016 | -7.297
-17.5 | -0.891 | 0.11248 | -0.016 | -7.918
-17 | -0.947 | 0.07363 | -0.021 | -12.862
-16.5 | -0.997 | 0.04616 | -0.024 | -21.597
-16 | -1.027 | 0.03264 | -0.026 | -31.465
-15.5 | -1.032 | 0.0297 | -0.027 | -34.76
-15 | -1.037 | 0.02585 | -0.028 | -40.133
-14.5 | -1.039 | 0.02255 | -0.029 | -46.062
-14 | -1.031 | 0.02099 | -0.03 | -49.129
-13.5 | -1.021 | 0.01934 | -0.031 | -52.77
-13 | -1.006 | 0.0178 | -0.032 | -56.529
-12.5 | -0.987 | 0.01651 | -0.033 | -59.826
-12 | -0.965 | 0.01546 | -0.034 | -62.414
-11.5 | -0.94 | 0.01411 | -0.035 | -66.648
-11 | -0.91 | 0.01321 | -0.036 | -68.905
-10.5 | -0.877 | 0.0124 | -0.037 | -70.713
-10 | -0.839 | 0.01177 | -0.039 | -71.272
-9.5 | -0.797 | 0.01119 | -0.04 | -71.183
-9 | -0.752 | 0.01064 | -0.041 | -70.662
-8.5 | -0.705 | 0.01012 | -0.042 | -69.591
-8 | -0.655 | 0.0097 | -0.043 | -67.483
-7.5 | -0.603 | 0.00933 | -0.044 | -64.693
-7 | -0.551 | 0.0091 | -0.045 | -60.565
-6.5 | -0.495 | 0.00876 | -0.046 | -56.493
-6 | -0.437 | 0.00842 | -0.047 | -51.881
-5.5 | -0.378 | 0.00813 | -0.048 | -46.536
-5 | -0.319 | 0.00787 | -0.049 | -40.518
-4.5 | -0.258 | 0.00768 | -0.05 | -33.637
-4 | -0.198 | 0.00744 | -0.051 | -26.554
-3.5 | -0.136 | 0.00733 | -0.052 | -18.608
-3 | -0.075 | 0.00494 | -0.053 | -15.18
-2.5 | -0.013 | 0.00488 | -0.054 | -2.694
-2 | 0.049 | 0.00491 | -0.055 | 9.959
-1.5 | 0.111 | 0.00489 | -0.056 | 22.684
-1 | 0.173 | 0.00488 | -0.057 | 35.455
-0.5 | 0.235 | 0.0049 | -0.058 | 47.945
0 | 0.297 | 0.00494 | -0.059 | 60.122
0.5 | 0.359 | 0.00499 | -0.06 | 72.032
1 | 0.421 | 0.00509 | -0.061 | 82.807
1.5 | 0.483 | 0.00514 | -0.062 | 94.046
2 | 0.545 | 0.0052 | -0.063 | 104.756
2.5 | 0.607 | 0.00535 | -0.064 | 113.424
3 | 0.669 | 0.00544 | -0.065 | 122.875
3.5 | 0.727 | 0.00559 | -0.066 | 130.103
4 | 0.787 | 0.00578 | -0.067 | 136.041
4.5 | 0.846 | 0.00601 | -0.068 | 140.76
5 | 0.898 | 0.00699 | -0.068 | 128.555
5.5 | 0.952 | 0.00801 | -0.069 | 118.898
6 | 1.002 | 0.01123 | -0.069 | 89.262
6.5 | 1.054 | 0.01169 | -0.07 | 90.175
7 | 1.105 | 0.01216 | -0.071 | 90.828
7.5 | 1.153 | 0.01267 | -0.072 | 90.993
8 | 1.198 | 0.01321 | -0.073 | 90.72
8.5 | 1.241 | 0.0138 | -0.073 | 89.954
9 | 1.281 | 0.01441 | -0.074 | 88.87
9.5 | 1.317 | 0.01508 | -0.075 | 87.386
10 | 1.351 | 0.01576 | -0.076 | 85.717
10.5 | 1.38 | 0.01658 | -0.077 | 83.228
11 | 1.406 | 0.01744 | -0.077 | 80.622
11.5 | 1.427 | 0.01832 | -0.078 | 77.914
12 | 1.44 | 0.01929 | -0.079 | 74.663
12.5 | 1.448 | 0.02037 | -0.079 | 71.102
13 | 1.451 | 0.02152 | -0.08 | 67.43
13.5 | 1.449 | 0.02266 | -0.081 | 63.918
14 | 1.441 | 0.02409 | -0.081 | 59.811
14.5 | 1.429 | 0.0255 | -0.082 | 56.038
15 | 1.411 | 0.02726 | -0.082 | 51.757
15.5 | 1.388 | 0.02938 | -0.083 | 47.234
16 | 1.363 | 0.03121 | -0.083 | 43.657
16.5 | 1.331 | 0.0342 | -0.083 | 38.926
17 | 1.297 | 0.03646 | -0.084 | 35.579
17.5 | 1.253 | 0.04087 | -0.083 | 30.669
18 | 1.207 | 0.04587 | -0.083 | 26.305

## 76. Re 5M Mach 0.10 (2)
BIGFOIL.COM POLAR EXPORT
NACA65-317 a=0.8
NACA65-317 a=0.8 |  |  |  | Cl Max: | 1.6378 | at alpha= | 20 | deg
XFOIL ncrit=9 |  |  |  | L/D Max: | 138.074 | at alpha= | 3 | deg
Re: | 5000000 |  |  | Cd Min: | 0.06283 | at alpha= | 20 | deg
Mach: | 0.1 |  |  | Cl=0 at alpha= | -2.4169 | deg
|  |  |  | @ Cl=0.1, Cd= | 0.0042937
|  |  |  | @ Cl=0.4, Cd= | 0.0042082
|  |  |  | @ Cl=0.6, Cd= | 0.0044806
alpha (deg) | Cl | Cd | Cm | Cl/Cd
-20 | -1.3642 | 0.04777 | -0.08 | -28.5577
-18.5 | -1.3569 | 0.03471 | -0.0794 | -39.0925
-18 | -1.3104 | 0.03068 | -0.0866 | -42.7119
-16.5 | -1.2575 | 0.02392 | -0.0817 | -52.5711
-16 | -1.232 | 0.02221 | -0.0802 | -55.4705
-15.5 | -1.2089 | 0.02045 | -0.0783 | -59.1149
-15 | -1.182 | 0.01893 | -0.0765 | -62.4406
-14.5 | -1.1525 | 0.01764 | -0.0746 | -65.3345
-14 | -1.1231 | 0.01643 | -0.0725 | -68.3567
-13.5 | -1.0935 | 0.01528 | -0.0701 | -71.5641
-13 | -1.062 | 0.01437 | -0.0677 | -73.904
-12.5 | -1.0395 | 0.01327 | -0.0636 | -78.3346
-12 | -1.017 | 0.0125 | -0.0586 | -81.36
-11.5 | -0.9775 | 0.01189 | -0.0565 | -82.2119
-11 | -0.9326 | 0.01139 | -0.0552 | -81.8788
-10.5 | -0.8848 | 0.01093 | -0.0544 | -80.9515
-10 | -0.8354 | 0.01049 | -0.0538 | -79.6378
-9.5 | -0.7843 | 0.01011 | -0.0535 | -77.5767
-9 | -0.7325 | 0.0097 | -0.0532 | -75.5155
-8.5 | -0.6811 | 0.00923 | -0.0529 | -73.792
-8 | -0.6274 | 0.00888 | -0.053 | -70.6532
-7.5 | -0.5725 | 0.00858 | -0.0533 | -66.7249
-7 | -0.5168 | 0.00832 | -0.0537 | -62.1154
-6.5 | -0.4615 | 0.008 | -0.054 | -57.6875
-6 | -0.4053 | 0.00774 | -0.0545 | -52.3643
-5.5 | -0.3482 | 0.00753 | -0.0551 | -46.2417
-5 | -0.2913 | 0.00727 | -0.0556 | -40.0688
-4.5 | -0.2341 | 0.00706 | -0.0563 | -33.1586
-4 | -0.1768 | 0.00679 | -0.057 | -26.0383
-3.5 | -0.1205 | 0.00643 | -0.0575 | -18.7403
-3 | -0.065 | 0.00589 | -0.0581 | -11.0357
-2.5 | -0.0094 | 0.00529 | -0.0587 | -1.7769
-1.5 | 0.1037 | 0.00426 | -0.0602 | 24.3427
-1 | 0.1632 | 0.00416 | -0.0612 | 39.2308
-0.5 | 0.2229 | 0.00417 | -0.0623 | 53.4532
0 | 0.2831 | 0.00414 | -0.0634 | 68.3816
0.5 | 0.3432 | 0.00417 | -0.0645 | 82.3022
1 | 0.4027 | 0.00421 | -0.0655 | 95.6532
1.5 | 0.4625 | 0.00426 | -0.0665 | 108.5681
2 | 0.522 | 0.00433 | -0.0675 | 120.5543
2.5 | 0.5808 | 0.00441 | -0.0684 | 131.7007
3 | 0.6379 | 0.00462 | -0.069 | 138.0736
3.5 | 0.6909 | 0.0051 | -0.0689 | 135.4706
4 | 0.7329 | 0.00616 | -0.0669 | 118.9773
4.5 | 0.7769 | 0.007 | -0.0653 | 110.9857
5 | 0.8172 | 0.00789 | -0.063 | 103.5741
5.5 | 0.8569 | 0.00867 | -0.0605 | 98.8351
6 | 0.8944 | 0.00939 | -0.0576 | 95.2503
6.5 | 0.9246 | 0.00996 | -0.0531 | 92.8313
7.5 | 0.9931 | 0.01109 | -0.0462 | 89.5491
8.5 | 1.0652 | 0.01238 | -0.0407 | 86.042
9 | 1.101 | 0.01312 | -0.0381 | 83.9177
9.5 | 1.1339 | 0.01401 | -0.0352 | 80.935
10 | 1.1691 | 0.01485 | -0.0329 | 78.7273
10.5 | 1.203 | 0.01581 | -0.0304 | 76.0911
11 | 1.2354 | 0.01688 | -0.028 | 73.1872
11.5 | 1.2632 | 0.01824 | -0.0251 | 69.2544
12 | 1.2947 | 0.01947 | -0.0229 | 66.4972
12.5 | 1.3252 | 0.0208 | -0.0207 | 63.7115
13 | 1.3547 | 0.02225 | -0.0186 | 60.8854
13.5 | 1.3816 | 0.02388 | -0.0164 | 57.8559
14.5 | 1.4345 | 0.02765 | -0.013 | 51.8807
15 | 1.4617 | 0.02965 | -0.0115 | 49.2985
15.5 | 1.4869 | 0.03187 | -0.0101 | 46.6552
16 | 1.5103 | 0.03429 | -0.0087 | 44.0449
16.5 | 1.5323 | 0.03694 | -0.0075 | 41.4808
17 | 1.5527 | 0.03979 | -0.0064 | 39.0224
17.5 | 1.5714 | 0.04289 | -0.0054 | 36.6379
18 | 1.5849 | 0.0466 | -0.0045 | 34.0107
18.5 | 1.5978 | 0.05048 | -0.0039 | 31.6521
19 | 1.6137 | 0.0542 | -0.0037 | 29.7731
19.5 | 1.6273 | 0.05829 | -0.0037 | 27.9173
20 | 1.6378 | 0.06283 | -0.0039 | 26.0672

## 77. Re 5M Mach 0.25 (1)
BIGFOIL.COM POLAR EXPORT
NACA65-317 a=0.8
NACA65-317 a=0.8 |  |  |  | Cl Max: | 1.398 | at alpha= | 11.5 | deg
JavaFoil+Calcfoil stall+Eppler ext transition |  |  |  | L/D Max: | 162.806 | at alpha= | 4.5 | deg
Re: | 5000000 |  |  | Cd Min: | 0.00491 | at alpha= | -2 | deg
Mach: | 0.25 |  |  | Cl=0 at alpha= | -2.3906 | deg
|  |  |  | @ Cl=0.1, Cd= | 0.0049256
|  |  |  | @ Cl=0.4, Cd= | 0.0051097
|  |  |  | @ Cl=0.6, Cd= | 0.00541
alpha (deg) | Cl | Cd | Cm | Cl/Cd
-18 | -0.564 | 0.15121 | -0.012 | -3.727
-17.5 | -0.618 | 0.14164 | -0.013 | -4.365
-17 | -0.665 | 0.13338 | -0.014 | -4.984
-16.5 | -0.699 | 0.12567 | -0.014 | -5.564
-16 | -0.731 | 0.11514 | -0.015 | -6.347
-15.5 | -0.76 | 0.10425 | -0.017 | -7.287
-15 | -0.785 | 0.09444 | -0.019 | -8.31
-14.5 | -0.878 | 0.04287 | -0.027 | -20.467
-14 | -0.915 | 0.03017 | -0.03 | -30.342
-13.5 | -0.936 | 0.02407 | -0.031 | -38.885
-13 | -0.943 | 0.02084 | -0.033 | -45.261
-12.5 | -0.941 | 0.01891 | -0.034 | -49.782
-12 | -0.932 | 0.01722 | -0.035 | -54.154
-11.5 | -0.916 | 0.01593 | -0.036 | -57.545
-11 | -0.896 | 0.01464 | -0.037 | -61.217
-10.5 | -0.87 | 0.01351 | -0.038 | -64.448
-10 | -0.838 | 0.01275 | -0.039 | -65.731
-9.5 | -0.8 | 0.01193 | -0.041 | -67.041
-9 | -0.758 | 0.01127 | -0.042 | -67.224
-8.5 | -0.712 | 0.01069 | -0.043 | -66.649
-8 | -0.664 | 0.01016 | -0.044 | -65.402
-7.5 | -0.613 | 0.0097 | -0.045 | -63.192
-7 | -0.56 | 0.0093 | -0.046 | -60.227
-6.5 | -0.505 | 0.00847 | -0.047 | -59.621
-6 | -0.448 | 0.00867 | -0.049 | -51.627
-5.5 | -0.388 | 0.00832 | -0.05 | -46.635
-5 | -0.327 | 0.00811 | -0.051 | -40.312
-4.5 | -0.265 | 0.00786 | -0.052 | -33.772
-4 | -0.203 | 0.00762 | -0.053 | -26.637
-3.5 | -0.14 | 0.00746 | -0.054 | -18.786
-3 | -0.077 | 0.00497 | -0.055 | -15.498
-2.5 | -0.014 | 0.00495 | -0.056 | -2.73
-2 | 0.05 | 0.00491 | -0.057 | 10.224
-1.5 | 0.114 | 0.00493 | -0.058 | 23.106
-1 | 0.178 | 0.00492 | -0.059 | 36.101
-0.5 | 0.241 | 0.00493 | -0.06 | 48.983
0 | 0.305 | 0.00501 | -0.061 | 60.892
0.5 | 0.369 | 0.0051 | -0.062 | 72.395
1 | 0.433 | 0.00512 | -0.063 | 84.543
1.5 | 0.496 | 0.0052 | -0.064 | 95.471
2 | 0.56 | 0.00531 | -0.065 | 105.474
2.5 | 0.624 | 0.00547 | -0.066 | 114.089
3 | 0.687 | 0.00559 | -0.067 | 122.843
3.5 | 0.746 | 0.00569 | -0.068 | 131.248
4 | 0.808 | 0.00595 | -0.069 | 135.853
4.5 | 0.865 | 0.00531 | -0.069 | 162.806
5 | 0.92 | 0.00724 | -0.07 | 126.989
5.5 | 0.97 | 0.01108 | -0.07 | 87.564
6 | 1.025 | 0.0117 | -0.071 | 87.631
6.5 | 1.078 | 0.0122 | -0.072 | 88.347
7 | 1.128 | 0.01274 | -0.073 | 88.536
7.5 | 1.175 | 0.01333 | -0.074 | 88.112
8 | 1.219 | 0.01392 | -0.075 | 87.517
8.5 | 1.259 | 0.0146 | -0.075 | 86.229
9 | 1.295 | 0.01531 | -0.076 | 84.574
9.5 | 1.326 | 0.01605 | -0.077 | 82.666
10 | 1.353 | 0.01696 | -0.078 | 79.783
10.5 | 1.374 | 0.01795 | -0.078 | 76.554
11 | 1.389 | 0.01896 | -0.079 | 73.254
11.5 | 1.398 | 0.02006 | -0.08 | 69.704
12 | 1.394 | 0.0213 | -0.08 | 65.448
12.5 | 1.382 | 0.02253 | -0.081 | 61.33
13 | 1.361 | 0.02406 | -0.082 | 56.552
13.5 | 1.331 | 0.02578 | -0.082 | 51.618
14 | 1.29 | 0.02808 | -0.083 | 45.948
14.5 | 1.242 | 0.03082 | -0.083 | 40.282
15 | 1.183 | 0.03452 | -0.083 | 34.265
15.5 | 1.109 | 0.04161 | -0.082 | 26.662
16 | 1.005 | 0.06187 | -0.077 | 16.243
16.5 | 0.861 | 0.11883 | -0.055 | 7.247

## 78. Re 5M Mach 0.25 (2)
BIGFOIL.COM POLAR EXPORT
NACA65-317 a=0.8
NACA65-317 a=0.8 |  |  |  | Cl Max: | 1.5817 | at alpha= | 19.5 | deg
XFOIL ncrit=9 |  |  |  | L/D Max: | 141.221 | at alpha= | 3 | deg
Re: | 5000000 |  |  | Cd Min: | 0.10107 | at alpha= | -20 | deg
Mach: | 0.25 |  |  | Cl=0 at alpha= | -2.4168 | deg
|  |  |  | @ Cl=0.1, Cd= | 0.0043415
|  |  |  | @ Cl=0.4, Cd= | 0.0042521
|  |  |  | @ Cl=0.6, Cd= | 0.0044691
alpha (deg) | Cl | Cd | Cm | Cl/Cd
-20 | -1.0481 | 0.10107 | -0.0637 | -10.37
-19.5 | -1.1162 | 0.08312 | -0.0748 | -13.4288
-19 | -1.1699 | 0.06887 | -0.0827 | -16.9871
-18.5 | -1.208 | 0.06055 | -0.0827 | -19.9505
-18 | -1.2058 | 0.04982 | -0.0937 | -24.2031
-17.5 | -1.2094 | 0.04203 | -0.0986 | -28.7747
-17 | -1.2091 | 0.03723 | -0.0982 | -32.4765
-16.5 | -1.1942 | 0.03379 | -0.0974 | -35.3418
-16 | -1.1803 | 0.03052 | -0.0961 | -38.673
-15.5 | -1.1669 | 0.02742 | -0.0943 | -42.5565
-15 | -1.1496 | 0.02475 | -0.0922 | -46.4485
-14.5 | -1.1289 | 0.02245 | -0.0898 | -50.2851
-14 | -1.1037 | 0.02048 | -0.0874 | -53.8916
-13.5 | -1.0792 | 0.01862 | -0.0846 | -57.9592
-13 | -1.0488 | 0.01716 | -0.082 | -61.1189
-12.5 | -1.0189 | 0.01579 | -0.079 | -64.5282
-12 | -0.9862 | 0.01467 | -0.0761 | -67.2256
-11.5 | -0.967 | 0.01321 | -0.0712 | -73.2021
-11 | -0.9414 | 0.01236 | -0.0661 | -76.165
-10.5 | -0.9023 | 0.01176 | -0.0628 | -76.7262
-10 | -0.8556 | 0.01117 | -0.0609 | -76.598
-9.5 | -0.8056 | 0.01066 | -0.0596 | -75.5722
-9 | -0.7532 | 0.0102 | -0.0586 | -73.8431
-8.5 | -0.6999 | 0.00974 | -0.0578 | -71.8583
-7.5 | -0.5906 | 0.00885 | -0.0568 | -66.7345
-6.5 | -0.4755 | 0.00825 | -0.057 | -57.6364
-5.5 | -0.3592 | 0.00766 | -0.0575 | -46.893
-5 | -0.3003 | 0.00742 | -0.0579 | -40.4717
-4.5 | -0.2408 | 0.00719 | -0.0585 | -33.491
-4 | -0.1817 | 0.00694 | -0.0591 | -26.1816
-3.5 | -0.1234 | 0.00658 | -0.0595 | -18.7538
-3 | -0.0662 | 0.00603 | -0.06 | -10.9784
-2.5 | -0.0094 | 0.00542 | -0.0605 | -1.7343
-2 | 0.0471 | 0.00466 | -0.0611 | 10.1073
-1.5 | 0.1069 | 0.0043 | -0.062 | 24.8605
-1 | 0.1682 | 0.00421 | -0.063 | 39.9525
-0.5 | 0.2302 | 0.0042 | -0.0641 | 54.8095
0 | 0.2924 | 0.00418 | -0.0653 | 69.9522
0.5 | 0.3545 | 0.00423 | -0.0664 | 83.8061
1 | 0.4163 | 0.00426 | -0.0674 | 97.723
1.5 | 0.4779 | 0.00431 | -0.0685 | 110.8817
2 | 0.5396 | 0.00438 | -0.0695 | 123.1963
2.5 | 0.6006 | 0.00447 | -0.0704 | 134.3624
3 | 0.6595 | 0.00467 | -0.0709 | 141.2206
3.5 | 0.714 | 0.00515 | -0.0706 | 138.6408
4.5 | 0.7968 | 0.0072 | -0.0656 | 110.6667
5.5 | 0.8683 | 0.009 | -0.0583 | 96.4778
6 | 0.8896 | 0.00977 | -0.0517 | 91.0542
6.5 | 0.9193 | 0.01053 | -0.047 | 87.3029
7 | 0.9546 | 0.01124 | -0.0435 | 84.9288
7.5 | 0.9926 | 0.01193 | -0.0406 | 83.202
8 | 1.0286 | 0.01275 | -0.0375 | 80.6745
8.5 | 1.0663 | 0.01354 | -0.0348 | 78.7518
9 | 1.1012 | 0.01454 | -0.0318 | 75.7359
9.5 | 1.136 | 0.01557 | -0.0289 | 72.9608
10 | 1.1709 | 0.01669 | -0.0262 | 70.1558
10.5 | 1.2038 | 0.01796 | -0.0234 | 67.0267
11 | 1.2344 | 0.01942 | -0.0205 | 63.5633
11.5 | 1.2644 | 0.021 | -0.0177 | 60.2095
12 | 1.2959 | 0.02259 | -0.0153 | 57.3661
12.5 | 1.3252 | 0.02438 | -0.0128 | 54.356
13 | 1.3542 | 0.0263 | -0.0105 | 51.4905
14 | 1.4077 | 0.03073 | -0.0064 | 45.8087
14.5 | 1.4339 | 0.03323 | -0.0046 | 43.1508
15 | 1.4582 | 0.03597 | -0.0028 | 40.5393
15.5 | 1.4818 | 0.0389 | -0.0013 | 38.0925
16 | 1.5024 | 0.04216 | 0.0002 | 35.6357
16.5 | 1.5199 | 0.04586 | 0.0015 | 33.1422
17 | 1.5303 | 0.05035 | 0.0026 | 30.3932
17.5 | 1.5471 | 0.05444 | 0.0033 | 28.4184
18 | 1.5585 | 0.05926 | 0.0036 | 26.2994
18.5 | 1.5693 | 0.06431 | 0.0036 | 24.4021
19 | 1.5765 | 0.06999 | 0.0031 | 22.5246
19.5 | 1.5817 | 0.07609 | 0.0021 | 20.7872
20 | 1.5786 | 0.08351 | 0.0003 | 18.9031

## 79. Re 5M Mach 0.50 (1)
BIGFOIL.COM POLAR EXPORT
NACA65-317 a=0.8
NACA65-317 a=0.8 |  |  |  | Cl Max: | 1.281 | at alpha= | 20 | deg
JavaFoil+Calcfoil stall+Eppler ext transition |  |  |  | L/D Max: | 139.031 | at alpha= | 4 | deg
Re: | 5000000 |  |  | Cd Min: | 0.00505 | at alpha= | 2 | deg
Mach: | 0.5 |  |  | Cl=0 at alpha= | -2.3944 | deg
|  |  |  | @ Cl=0.1, Cd= | 0.0051638
|  |  |  | @ Cl=0.4, Cd= | 0.0054101
|  |  |  | @ Cl=0.6, Cd= | 0.0051033
alpha (deg) | Cl | Cd | Cm | Cl/Cd
-20 | -0.989 | 0.15779 | -0.015 | -6.268
-19.5 | -0.958 | 0.15245 | -0.015 | -6.284
-19 | -0.93 | 0.15164 | -0.015 | -6.135
-18.5 | -0.903 | 0.14527 | -0.015 | -6.215
-18 | -0.878 | 0.14397 | -0.017 | -6.101
-17.5 | -0.849 | 0.1373 | -0.017 | -6.181
-17 | -0.819 | 0.13006 | -0.016 | -6.296
-16.5 | -0.791 | 0.12651 | -0.017 | -6.252
-16 | -0.763 | 0.12387 | -0.017 | -6.163
-15.5 | -0.737 | 0.11815 | -0.018 | -6.239
-15 | -0.707 | 0.11356 | -0.018 | -6.225
-14.5 | -0.679 | 0.10787 | -0.018 | -6.298
-14 | -0.652 | 0.10434 | -0.019 | -6.246
-13.5 | -0.624 | 0.10096 | -0.019 | -6.181
-13 | -0.596 | 0.09794 | -0.019 | -6.084
-12.5 | -0.568 | 0.08894 | -0.02 | -6.387
-12 | -0.541 | 0.08012 | -0.021 | -6.746
-11.5 | -0.514 | 0.07354 | -0.022 | -6.984
-11 | -0.486 | 0.06864 | -0.023 | -7.086
-10.5 | -0.455 | 0.07785 | -0.02 | -5.851
-10 | -0.428 | 0.06714 | -0.022 | -6.376
-9.5 | -0.399 | 0.08431 | -0.02 | -4.733
-9 | -0.443 | 0.01565 | -0.045 | -28.277
-8.5 | -0.648 | 0.01474 | -0.047 | -43.971
-8 | -0.652 | 0.01336 | -0.048 | -48.835
-7.5 | -0.627 | 0.01221 | -0.049 | -51.389
-7 | -0.587 | 0.01132 | -0.051 | -51.862
-6.5 | -0.538 | 0.01057 | -0.052 | -50.87
-6 | -0.482 | 0.00996 | -0.053 | -48.425
-5.5 | -0.422 | 0.00946 | -0.055 | -44.59
-5 | -0.359 | 0.00899 | -0.056 | -39.914
-4.5 | -0.293 | 0.0086 | -0.057 | -34.036
-4 | -0.226 | 0.0084 | -0.059 | -26.91
-3.5 | -0.156 | 0.0081 | -0.06 | -19.304
-3 | -0.086 | 0.00785 | -0.061 | -10.938
-2.5 | -0.015 | 0.0052 | -0.062 | -2.901
-2 | 0.056 | 0.00517 | -0.063 | 10.853
-1.5 | 0.127 | 0.00516 | -0.065 | 24.7
-1 | 0.199 | 0.00518 | -0.066 | 38.338
-0.5 | 0.27 | 0.00522 | -0.067 | 51.733
0 | 0.341 | 0.00532 | -0.068 | 64.154
0.5 | 0.413 | 0.00543 | -0.069 | 75.974
1 | 0.484 | 0.00552 | -0.07 | 87.684
1.5 | 0.554 | 0.00521 | -0.071 | 106.345
2 | 0.623 | 0.00505 | -0.072 | 123.543
2.5 | 0.693 | 0.00575 | -0.073 | 120.449
3 | 0.763 | 0.00592 | -0.074 | 128.763
3.5 | 0.826 | 0.00614 | -0.075 | 134.388
4 | 0.891 | 0.00641 | -0.076 | 139.031
4.5 | 0.952 | 0.00766 | -0.077 | 124.383
5 | 1.006 | 0.01257 | -0.077 | 80.085
5.5 | 1.065 | 0.0134 | -0.078 | 79.469
6 | 1.12 | 0.01413 | -0.079 | 79.219
6.5 | 1.168 | 0.01497 | -0.08 | 77.978
7 | 1.206 | 0.01588 | -0.081 | 75.938
7.5 | 1.23 | 0.01691 | -0.082 | 72.755
8 | 1.233 | 0.01813 | -0.083 | 67.982
8.5 | 1.192 | 0.01983 | -0.083 | 60.101
9 | 0.953 | 0.02216 | -0.084 | 43.025
9.5 | 0.663 | 0.06889 | -0.038 | 9.628
10 | 0.827 | 0.02409 | -0.086 | 34.334
10.5 | 0.823 | 0.03403 | -0.082 | 24.188
11 | 0.746 | 0.08019 | -0.043 | 9.307
11.5 | 0.918 | 0.02823 | -0.088 | 32.53
12 | 0.942 | 0.03191 | -0.088 | 29.508
12.5 | 0.829 | 0.091 | -0.047 | 9.115
13 | 0.86 | 0.09767 | -0.052 | 8.801
13.5 | 0.884 | 0.10288 | -0.049 | 8.59
14 | 0.911 | 0.1052 | -0.05 | 8.661
14.5 | 0.947 | 0.10897 | -0.058 | 8.688
15 | 0.966 | 0.11548 | -0.053 | 8.367
15.5 | 0.994 | 0.12074 | -0.054 | 8.23
16 | 1.027 | 0.12547 | -0.06 | 8.187
16.5 | 1.06 | 0.12908 | -0.064 | 8.214
17 | 1.076 | 0.13275 | -0.058 | 8.109
17.5 | 1.107 | 0.13886 | -0.062 | 7.974
18 | 1.151 | 0.13636 | -0.07 | 8.439
18.5 | 1.16 | 0.14303 | -0.062 | 8.108
19 | 1.187 | 0.14984 | -0.063 | 7.919
19.5 | 1.228 | 0.14949 | -0.071 | 8.217
20 | 1.281 | 0.13881 | -0.079 | 9.231

## 80. Re 5M Mach 0.50 (2)
BIGFOIL.COM POLAR EXPORT
NACA65-317 a=0.8
NACA65-317 a=0.8 |  |  |  | Cl Max: | 1.2281 | at alpha= | 12 | deg
XFOIL ncrit=9 |  |  |  | L/D Max: | 152.854 | at alpha= | 3 | deg
Re: | 5000000 |  |  | Cd Min: | 0.16374 | at alpha= | 17 | deg
Mach: | 0.5 |  |  | Cl=0 at alpha= | -2.4387 | deg
|  |  |  | @ Cl=0.1, Cd= | 0.0046713
|  |  |  | @ Cl=0.4, Cd= | 0.0044494
|  |  |  | @ Cl=0.6, Cd= | 0.0046258
alpha (deg) | Cl | Cd | Cm | Cl/Cd
-14.5 | -0.4403 | 0.12356 | -0.0665 | -3.5635
-14 | -0.4658 | 0.10876 | -0.0756 | -4.2828
-13.5 | -0.5067 | 0.09258 | -0.0861 | -5.4731
-13 | -0.5479 | 0.07668 | -0.0963 | -7.1453
-12.5 | -0.5736 | 0.06346 | -0.1058 | -9.0388
-12 | -0.6016 | 0.05241 | -0.1128 | -11.4787
-11.5 | -0.6281 | 0.04342 | -0.1167 | -14.4657
-11 | -0.6525 | 0.036 | -0.1177 | -18.125
-10.5 | -0.6775 | 0.02948 | -0.1162 | -22.9817
-10 | -0.6982 | 0.02384 | -0.1123 | -29.2869
-9.5 | -0.7022 | 0.01959 | -0.1069 | -35.8448
-9 | -0.693 | 0.01643 | -0.1009 | -42.1789
-8.5 | -0.6757 | 0.014 | -0.0949 | -48.2643
-8 | -0.6511 | 0.01222 | -0.0888 | -53.2815
-7.5 | -0.6328 | 0.01094 | -0.0805 | -57.8428
-6.5 | -0.527 | 0.00947 | -0.0735 | -55.6494
-5.5 | -0.4017 | 0.00848 | -0.0702 | -47.3703
-5 | -0.3363 | 0.0081 | -0.0694 | -41.5185
-4.5 | -0.2691 | 0.00779 | -0.0691 | -34.5443
-4 | -0.2018 | 0.00749 | -0.069 | -26.9426
-3.5 | -0.1346 | 0.00723 | -0.0691 | -18.6169
-3 | -0.0698 | 0.00671 | -0.0691 | -10.4024
-2.5 | -0.0075 | 0.00598 | -0.069 | -1.2542
-2 | 0.0537 | 0.00506 | -0.0691 | 10.6126
-1.5 | 0.1204 | 0.0045 | -0.0698 | 26.7556
-1 | 0.1908 | 0.0044 | -0.0709 | 43.3636
-0.5 | 0.2615 | 0.00442 | -0.0721 | 59.1629
0 | 0.333 | 0.00444 | -0.0733 | 75
0.5 | 0.4043 | 0.00445 | -0.0746 | 90.8539
1 | 0.4752 | 0.00451 | -0.0757 | 105.3659
1.5 | 0.5462 | 0.00458 | -0.0768 | 119.2576
2 | 0.6167 | 0.00464 | -0.0778 | 132.9095
2.5 | 0.6873 | 0.00473 | -0.0786 | 145.3066
3 | 0.7551 | 0.00494 | -0.0787 | 152.8543
3.5 | 0.8148 | 0.00542 | -0.0774 | 150.3321
4.5 | 0.8453 | 0.00804 | -0.059 | 105.1368
5.5 | 0.8605 | 0.01142 | -0.0404 | 75.3503
6 | 0.8783 | 0.01329 | -0.0337 | 66.0873
6.5 | 0.91 | 0.01485 | -0.029 | 61.2795
7.5 | 0.9875 | 0.01781 | -0.0216 | 55.4464
8.5 | 1.0628 | 0.02136 | -0.0144 | 49.7566
9 | 1.0963 | 0.02356 | -0.0106 | 46.5323
9.5 | 1.1315 | 0.0258 | -0.007 | 43.8566
10 | 1.1636 | 0.02838 | -0.0034 | 41.0007
10.5 | 1.1905 | 0.03145 | 0.0004 | 37.8537
11 | 1.2114 | 0.03511 | 0.0041 | 34.503
11.5 | 1.2237 | 0.03961 | 0.0077 | 30.8937
12 | 1.2281 | 0.045 | 0.0109 | 27.2911
12.5 | 1.2229 | 0.05149 | 0.0134 | 23.7502
13 | 1.2099 | 0.05927 | 0.0146 | 20.4134
13.5 | 1.1938 | 0.06814 | 0.0141 | 17.5198
14 | 1.1663 | 0.07909 | 0.0111 | 14.7465
14.5 | 1.1329 | 0.09188 | 0.0056 | 12.3302
15 | 1.0999 | 0.10587 | -0.0021 | 10.3892
15.5 | 1.0702 | 0.12048 | -0.0113 | 8.8828
16 | 1.0461 | 0.13503 | -0.0209 | 7.7472
16.5 | 1.0227 | 0.14893 | -0.0296 | 6.867
17 | 1.0033 | 0.16374 | -0.0394 | 6.1274

## 81. Re 6M Mach 0.00 (1)
BIGFOIL.COM POLAR EXPORT
NACA65-317 a=0.8
NACA65-317 a=0.8 |  |  |  | Cl Max: | 1.464 | at alpha= | 13.5 | deg
JavaFoil+Calcfoil stall+Eppler ext transition |  |  |  | L/D Max: | 142.519 | at alpha= | 4.5 | deg
Re: | 6000000 |  |  | Cd Min: | 0.00476 | at alpha= | -1 | deg
Mach: | 0 |  |  | Cl=0 at alpha= | -2.3952 | deg
|  |  |  | @ Cl=0.1, Cd= | 0.0047833
|  |  |  | @ Cl=0.4, Cd= | 0.0049455
|  |  |  | @ Cl=0.6, Cd= | 0.0052516
alpha (deg) | Cl | Cd | Cm | Cl/Cd
-20 | -0.825 | 0.14715 | -0.013 | -5.605
-19.5 | -0.845 | 0.14111 | -0.013 | -5.991
-19 | -0.867 | 0.13255 | -0.014 | -6.541
-18.5 | -0.898 | 0.11265 | -0.016 | -7.975
-18 | -0.926 | 0.09793 | -0.018 | -9.455
-17.5 | -0.951 | 0.08532 | -0.019 | -11.15
-17 | -1.035 | 0.0395 | -0.023 | -26.201
-16.5 | -1.052 | 0.03205 | -0.025 | -32.822
-16 | -1.06 | 0.02802 | -0.026 | -37.811
-15.5 | -1.059 | 0.02616 | -0.027 | -40.493
-15 | -1.059 | 0.02334 | -0.028 | -45.387
-14.5 | -1.056 | 0.02079 | -0.029 | -50.778
-14 | -1.046 | 0.01947 | -0.03 | -53.697
-13.5 | -1.032 | 0.01805 | -0.031 | -57.191
-13 | -1.015 | 0.01672 | -0.032 | -60.711
-12.5 | -0.995 | 0.01543 | -0.033 | -64.49
-12 | -0.971 | 0.01444 | -0.034 | -67.293
-11.5 | -0.945 | 0.01325 | -0.035 | -71.33
-11 | -0.914 | 0.01249 | -0.036 | -73.172
-10.5 | -0.879 | 0.01186 | -0.037 | -74.089
-10 | -0.84 | 0.01119 | -0.038 | -75.098
-9.5 | -0.797 | 0.01062 | -0.04 | -75.039
-9 | -0.752 | 0.01016 | -0.041 | -73.972
-8.5 | -0.704 | 0.0097 | -0.042 | -72.61
-8 | -0.654 | 0.00932 | -0.043 | -70.184
-7.5 | -0.604 | 0.00912 | -0.044 | -66.238
-7 | -0.549 | 0.00874 | -0.045 | -62.799
-6.5 | -0.493 | 0.00842 | -0.046 | -58.488
-6 | -0.435 | 0.00812 | -0.047 | -53.6
-5.5 | -0.377 | 0.00782 | -0.048 | -48.169
-5 | -0.317 | 0.00765 | -0.049 | -41.455
-4.5 | -0.257 | 0.00742 | -0.05 | -34.652
-4 | -0.197 | 0.00728 | -0.051 | -27.009
-3.5 | -0.136 | 0.00706 | -0.052 | -19.239
-3 | -0.075 | 0.00491 | -0.053 | -15.185
-2.5 | -0.013 | 0.00485 | -0.054 | -2.699
-2 | 0.049 | 0.0048 | -0.055 | 10.138
-1.5 | 0.11 | 0.00478 | -0.056 | 23.09
-1 | 0.172 | 0.00476 | -0.057 | 36.142
-0.5 | 0.234 | 0.00482 | -0.058 | 48.465
0 | 0.296 | 0.00486 | -0.059 | 60.841
0.5 | 0.357 | 0.00489 | -0.06 | 73.033
1 | 0.419 | 0.00497 | -0.061 | 84.335
1.5 | 0.481 | 0.00504 | -0.062 | 95.366
2 | 0.542 | 0.00513 | -0.063 | 105.757
2.5 | 0.604 | 0.00526 | -0.064 | 114.759
3 | 0.665 | 0.00532 | -0.065 | 125.136
3.5 | 0.723 | 0.00549 | -0.066 | 131.636
4 | 0.783 | 0.00568 | -0.067 | 137.694
4.5 | 0.838 | 0.00588 | -0.067 | 142.519
5 | 0.893 | 0.00735 | -0.068 | 121.518
5.5 | 0.948 | 0.00831 | -0.069 | 114.023
6 | 0.999 | 0.01079 | -0.069 | 92.512
6.5 | 1.051 | 0.01123 | -0.07 | 93.55
7 | 1.101 | 0.01168 | -0.071 | 94.295
7.5 | 1.15 | 0.01215 | -0.072 | 94.605
8 | 1.195 | 0.01268 | -0.072 | 94.309
8.5 | 1.239 | 0.01323 | -0.073 | 93.641
9 | 1.279 | 0.0138 | -0.074 | 92.658
9.5 | 1.316 | 0.01443 | -0.075 | 91.197
10 | 1.35 | 0.01515 | -0.076 | 89.139
10.5 | 1.381 | 0.01585 | -0.076 | 87.142
11 | 1.408 | 0.01664 | -0.077 | 84.615
11.5 | 1.431 | 0.01748 | -0.078 | 81.912
12 | 1.447 | 0.01837 | -0.078 | 78.738
12.5 | 1.457 | 0.01937 | -0.079 | 75.24
13 | 1.463 | 0.02043 | -0.08 | 71.579
13.5 | 1.464 | 0.02147 | -0.08 | 68.17
14 | 1.46 | 0.02278 | -0.081 | 64.077
14.5 | 1.452 | 0.02406 | -0.082 | 60.333
15 | 1.439 | 0.02553 | -0.082 | 56.357
15.5 | 1.421 | 0.02739 | -0.082 | 51.875
16 | 1.4 | 0.02907 | -0.083 | 48.16
16.5 | 1.375 | 0.03148 | -0.083 | 43.674
17 | 1.346 | 0.03343 | -0.084 | 40.27
17.5 | 1.309 | 0.0368 | -0.084 | 35.571
18 | 1.27 | 0.04054 | -0.084 | 31.319
18.5 | 1.229 | 0.04445 | -0.084 | 27.659

## 82. Re 6M Mach 0.00 (2)
BIGFOIL.COM POLAR EXPORT
NACA65-317 a=0.8
NACA65-317 a=0.8 |  |  |  | Cl Max: | 1.6711 | at alpha= | 20 | deg
XFOIL ncrit=9 |  |  |  | L/D Max: | 138.319 | at alpha= | 3 | deg
Re: | 6000000 |  |  | Cd Min: | 0.05668 | at alpha= | 20 | deg
Mach: | 0 |  |  | Cl=0 at alpha= | -2.4268 | deg
|  |  |  | @ Cl=0.1, Cd= | 0.0042308
|  |  |  | @ Cl=0.4, Cd= | 0.0040496
|  |  |  | @ Cl=0.6, Cd= | 0.0043983
alpha (deg) | Cl | Cd | Cm | Cl/Cd
-20 | -1.4313 | 0.03937 | -0.078 | -36.3551
-19 | -1.412 | 0.03333 | -0.0755 | -42.3642
-18.5 | -1.3497 | 0.0304 | -0.0838 | -44.398
-18 | -1.3438 | 0.02742 | -0.0819 | -49.008
-17 | -1.3115 | 0.02286 | -0.0785 | -57.371
-16.5 | -1.2881 | 0.02112 | -0.0769 | -60.9896
-15.5 | -1.2357 | 0.01817 | -0.0734 | -68.0077
-15 | -1.2084 | 0.01685 | -0.0714 | -71.7151
-14.5 | -1.1777 | 0.01578 | -0.0695 | -74.6324
-14 | -1.1479 | 0.01474 | -0.0672 | -77.8765
-13.5 | -1.1188 | 0.01382 | -0.0645 | -80.9551
-13 | -1.0896 | 0.01307 | -0.0614 | -83.3665
-12.5 | -1.0629 | 0.01248 | -0.0572 | -85.1683
-12 | -1.0246 | 0.01191 | -0.055 | -86.0285
-11.5 | -0.9835 | 0.01124 | -0.0533 | -87.5
-11 | -0.937 | 0.01075 | -0.0525 | -87.1628
-10.5 | -0.8882 | 0.01033 | -0.052 | -85.9826
-10 | -0.8378 | 0.00994 | -0.0517 | -84.2857
-9.5 | -0.786 | 0.00958 | -0.0516 | -82.0459
-9 | -0.7333 | 0.00926 | -0.0517 | -79.1901
-8.5 | -0.6806 | 0.00887 | -0.0517 | -76.7306
-8 | -0.6271 | 0.00851 | -0.0518 | -73.6898
-7.5 | -0.5723 | 0.00822 | -0.0522 | -69.6229
-7 | -0.5167 | 0.00798 | -0.0527 | -64.7494
-6.5 | -0.4607 | 0.00772 | -0.0532 | -59.6762
-6 | -0.4048 | 0.00746 | -0.0537 | -54.2627
-5.5 | -0.3479 | 0.00724 | -0.0544 | -48.0525
-5 | -0.2911 | 0.00704 | -0.055 | -41.3494
-4.5 | -0.2337 | 0.00682 | -0.0558 | -34.2669
-4 | -0.1765 | 0.00661 | -0.0565 | -26.702
-3.5 | -0.12 | 0.00627 | -0.0572 | -19.1388
-3 | -0.064 | 0.00581 | -0.0578 | -11.0155
-2.5 | -0.0082 | 0.00533 | -0.0584 | -1.5385
-2 | 0.0478 | 0.00475 | -0.0592 | 10.0632
-1.5 | 0.1041 | 0.00419 | -0.06 | 24.8449
-1 | 0.1626 | 0.00402 | -0.061 | 40.4478
-0.5 | 0.2224 | 0.00398 | -0.0621 | 55.8794
0 | 0.2823 | 0.00399 | -0.0632 | 70.7519
0.5 | 0.3415 | 0.00403 | -0.0642 | 84.7395
1 | 0.4013 | 0.00405 | -0.0653 | 99.0864
1.5 | 0.4605 | 0.0041 | -0.0663 | 112.3171
2 | 0.5194 | 0.00419 | -0.0673 | 123.9618
2.5 | 0.5782 | 0.00428 | -0.0682 | 135.0935
3 | 0.6335 | 0.00458 | -0.0686 | 138.3188
4 | 0.7255 | 0.00631 | -0.0662 | 114.9762
4.5 | 0.7709 | 0.00704 | -0.0649 | 109.5028
5 | 0.8134 | 0.00783 | -0.063 | 103.8825
5.5 | 0.8554 | 0.00853 | -0.061 | 100.2814
6 | 0.8963 | 0.00915 | -0.0588 | 97.9563
6.5 | 0.9372 | 0.00966 | -0.0565 | 97.0186
7 | 0.969 | 0.01009 | -0.0524 | 96.0357
7.5 | 1.0049 | 0.01058 | -0.0493 | 94.9811
8 | 1.0399 | 0.01115 | -0.0462 | 93.2646
8.5 | 1.0772 | 0.01172 | -0.0437 | 91.9113
9 | 1.1119 | 0.01241 | -0.0409 | 89.5971
9.5 | 1.1472 | 0.01314 | -0.0384 | 87.3059
10 | 1.1825 | 0.01391 | -0.036 | 85.0108
10.5 | 1.2159 | 0.01479 | -0.0335 | 82.211
11 | 1.2476 | 0.01582 | -0.0309 | 78.8622
11.5 | 1.2787 | 0.01692 | -0.0284 | 75.5733
12 | 1.311 | 0.01801 | -0.0263 | 72.7929
12.5 | 1.3417 | 0.01922 | -0.0241 | 69.8075
13 | 1.3709 | 0.02058 | -0.0219 | 66.6132
13.5 | 1.3966 | 0.0222 | -0.0195 | 62.9099
14 | 1.4219 | 0.02382 | -0.0171 | 59.6935
15.5 | 1.5059 | 0.02916 | -0.013 | 51.6427
16 | 1.5298 | 0.0314 | -0.0116 | 48.7197
16.5 | 1.5521 | 0.03382 | -0.0102 | 45.893
17 | 1.5728 | 0.03647 | -0.009 | 43.1259
17.5 | 1.5911 | 0.0394 | -0.0078 | 40.3832
18 | 1.6056 | 0.04278 | -0.0068 | 37.5316
18.5 | 1.6252 | 0.04581 | -0.0062 | 35.477
19 | 1.6426 | 0.0491 | -0.0057 | 33.4542
19.5 | 1.6581 | 0.0527 | -0.0055 | 31.463
20 | 1.6711 | 0.05668 | -0.0054 | 29.4831

## 83. Re 6M Mach 0.10 (1)
BIGFOIL.COM POLAR EXPORT
NACA65-317 a=0.8
NACA65-317 a=0.8 |  |  |  | Cl Max: | 1.452 | at alpha= | 13 | deg
JavaFoil+Calcfoil stall+Eppler ext transition |  |  |  | L/D Max: | 142.612 | at alpha= | 4.5 | deg
Re: | 6000000 |  |  | Cd Min: | 0.00475 | at alpha= | -1 | deg
Mach: | 0.1 |  |  | Cl=0 at alpha= | -2.3952 | deg
|  |  |  | @ Cl=0.1, Cd= | 0.0048018
|  |  |  | @ Cl=0.4, Cd= | 0.0049431
|  |  |  | @ Cl=0.6, Cd= | 0.0052342
alpha (deg) | Cl | Cd | Cm | Cl/Cd
-20 | -0.773 | 0.15455 | -0.012 | -5.003
-19.5 | -0.798 | 0.14813 | -0.013 | -5.385
-19 | -0.823 | 0.13825 | -0.013 | -5.952
-18.5 | -0.846 | 0.13009 | -0.014 | -6.504
-18 | -0.878 | 0.11211 | -0.016 | -7.829
-17.5 | -0.895 | 0.10866 | -0.017 | -8.232
-17 | -0.972 | 0.05783 | -0.022 | -16.815
-16.5 | -1.003 | 0.04309 | -0.024 | -23.275
-16 | -1.032 | 0.03033 | -0.026 | -34.033
-15.5 | -1.037 | 0.0276 | -0.027 | -37.585
-15 | -1.041 | 0.02434 | -0.028 | -42.77
-14.5 | -1.041 | 0.02144 | -0.029 | -48.567
-14 | -1.034 | 0.02003 | -0.03 | -51.618
-13.5 | -1.023 | 0.01848 | -0.031 | -55.346
-13 | -1.008 | 0.01718 | -0.032 | -58.662
-12.5 | -0.99 | 0.0158 | -0.033 | -62.648
-12 | -0.968 | 0.01474 | -0.034 | -65.644
-11.5 | -0.943 | 0.01349 | -0.035 | -69.886
-11 | -0.913 | 0.01267 | -0.036 | -72.017
-10.5 | -0.879 | 0.0119 | -0.038 | -73.831
-10 | -0.841 | 0.01133 | -0.039 | -74.201
-9.5 | -0.798 | 0.01078 | -0.04 | -74.063
-9 | -0.753 | 0.01028 | -0.041 | -73.301
-8.5 | -0.706 | 0.00978 | -0.042 | -72.137
-8 | -0.656 | 0.0094 | -0.043 | -69.808
-7.5 | -0.605 | 0.00855 | -0.044 | -70.747
-7 | -0.551 | 0.00874 | -0.045 | -63.084
-6.5 | -0.495 | 0.00842 | -0.046 | -58.745
-6 | -0.437 | 0.0082 | -0.047 | -53.289
-5.5 | -0.378 | 0.00792 | -0.048 | -47.767
-5 | -0.319 | 0.00764 | -0.049 | -41.698
-4.5 | -0.258 | 0.00741 | -0.05 | -34.879
-4 | -0.198 | 0.00726 | -0.051 | -27.211
-3.5 | -0.136 | 0.00715 | -0.052 | -19.076
-3 | -0.075 | 0.00489 | -0.053 | -15.31
-2.5 | -0.013 | 0.00486 | -0.054 | -2.702
-2 | 0.049 | 0.00481 | -0.055 | 10.153
-1.5 | 0.111 | 0.0048 | -0.056 | 23.123
-1 | 0.173 | 0.00475 | -0.057 | 36.401
-0.5 | 0.235 | 0.00485 | -0.058 | 48.48
0 | 0.297 | 0.00486 | -0.059 | 61.148
0.5 | 0.359 | 0.00491 | -0.06 | 73.165
1 | 0.421 | 0.00496 | -0.061 | 84.869
1.5 | 0.483 | 0.00504 | -0.062 | 95.802
2 | 0.545 | 0.00511 | -0.063 | 106.55
2.5 | 0.607 | 0.00525 | -0.064 | 115.648
3 | 0.669 | 0.00539 | -0.065 | 124.136
3.5 | 0.727 | 0.00557 | -0.066 | 130.539
4 | 0.787 | 0.00574 | -0.067 | 136.966
4.5 | 0.842 | 0.0059 | -0.068 | 142.612
5 | 0.897 | 0.0074 | -0.068 | 121.302
5.5 | 0.952 | 0.00841 | -0.069 | 113.208
6 | 1.003 | 0.01089 | -0.07 | 92.133
6.5 | 1.055 | 0.01132 | -0.07 | 93.251
7 | 1.106 | 0.01177 | -0.071 | 93.926
7.5 | 1.154 | 0.01226 | -0.072 | 94.135
8 | 1.199 | 0.01278 | -0.073 | 93.84
8.5 | 1.242 | 0.01335 | -0.074 | 93.077
9 | 1.282 | 0.01394 | -0.074 | 91.961
9.5 | 1.319 | 0.01459 | -0.075 | 90.422
10 | 1.352 | 0.01525 | -0.076 | 88.684
10.5 | 1.382 | 0.01604 | -0.077 | 86.146
11 | 1.407 | 0.01686 | -0.077 | 83.474
11.5 | 1.429 | 0.01772 | -0.078 | 80.641
12 | 1.442 | 0.01865 | -0.079 | 77.317
12.5 | 1.45 | 0.01966 | -0.079 | 73.731
13 | 1.452 | 0.02078 | -0.08 | 69.904
13.5 | 1.45 | 0.02186 | -0.081 | 66.334
14 | 1.443 | 0.02321 | -0.081 | 62.161
14.5 | 1.431 | 0.02458 | -0.082 | 58.194
15 | 1.413 | 0.02619 | -0.082 | 53.967
15.5 | 1.391 | 0.02821 | -0.083 | 49.299
16 | 1.365 | 0.02991 | -0.083 | 45.649
16.5 | 1.334 | 0.03268 | -0.083 | 40.83
17 | 1.301 | 0.03483 | -0.084 | 37.347
17.5 | 1.256 | 0.03929 | -0.084 | 31.969
18 | 1.212 | 0.04325 | -0.084 | 28.014

## 84. Re 6M Mach 0.10 (2)
BIGFOIL.COM POLAR EXPORT
NACA65-317 a=0.8
NACA65-317 a=0.8 |  |  |  | Cl Max: | 1.6656 | at alpha= | 20 | deg
XFOIL ncrit=9 |  |  |  | L/D Max: | 138.889 | at alpha= | 3 | deg
Re: | 6000000 |  |  | Cd Min: | 0.05958 | at alpha= | 20 | deg
Mach: | 0.1 |  |  | Cl=0 at alpha= | -2.4298 | deg
|  |  |  | @ Cl=0.1, Cd= | 0.0042359
|  |  |  | @ Cl=0.4, Cd= | 0.0040581
|  |  |  | @ Cl=0.6, Cd= | 0.004388
alpha (deg) | Cl | Cd | Cm | Cl/Cd
-19 | -1.4076 | 0.03582 | -0.0773 | -39.2965
-18.5 | -1.3467 | 0.03246 | -0.0856 | -41.488
-18 | -1.3281 | 0.02968 | -0.0855 | -44.7473
-17.5 | -1.3223 | 0.02656 | -0.0835 | -49.7854
-17 | -1.3057 | 0.02419 | -0.0818 | -53.9768
-16.5 | -1.2845 | 0.02222 | -0.0801 | -57.8083
-16 | -1.2592 | 0.02058 | -0.0783 | -61.1856
-15.5 | -1.234 | 0.01896 | -0.0764 | -65.0844
-15 | -1.2072 | 0.01754 | -0.0743 | -68.8255
-14.5 | -1.1766 | 0.01637 | -0.0724 | -71.8754
-14 | -1.1468 | 0.01523 | -0.0701 | -75.2988
-13.5 | -1.1173 | 0.01421 | -0.0675 | -78.6277
-13 | -1.0871 | 0.01339 | -0.0645 | -81.1875
-12.5 | -1.0596 | 0.01267 | -0.0606 | -83.6306
-12 | -1.0263 | 0.01217 | -0.0573 | -84.3303
-11.5 | -0.9871 | 0.01144 | -0.0551 | -86.285
-11 | -0.9415 | 0.0109 | -0.0539 | -86.3761
-10.5 | -0.8929 | 0.01044 | -0.0532 | -85.5268
-10 | -0.8426 | 0.01004 | -0.0528 | -83.9243
-9.5 | -0.7906 | 0.00966 | -0.0525 | -81.8427
-9 | -0.7377 | 0.00932 | -0.0525 | -79.1524
-8.5 | -0.6844 | 0.00895 | -0.0525 | -76.4693
-8 | -0.6309 | 0.00857 | -0.0525 | -73.6173
-7.5 | -0.5758 | 0.00826 | -0.0528 | -69.7094
-7 | -0.5198 | 0.00801 | -0.0532 | -64.8939
-6.5 | -0.4634 | 0.00777 | -0.0537 | -59.6396
-6 | -0.4072 | 0.00749 | -0.0542 | -54.3658
-5.5 | -0.35 | 0.00727 | -0.0548 | -48.1431
-5 | -0.2927 | 0.00706 | -0.0554 | -41.4589
-4.5 | -0.235 | 0.00684 | -0.0562 | -34.3567
-4 | -0.1775 | 0.00663 | -0.0569 | -26.7722
-3.5 | -0.1204 | 0.0063 | -0.0575 | -19.1111
-3 | -0.0642 | 0.00584 | -0.0581 | -10.9932
-1.5 | 0.1047 | 0.00419 | -0.0603 | 24.9881
-1 | 0.1635 | 0.00403 | -0.0613 | 40.5707
-0.5 | 0.2238 | 0.00399 | -0.0624 | 56.0902
0 | 0.284 | 0.004 | -0.0635 | 71
0.5 | 0.3436 | 0.00403 | -0.0646 | 85.2605
1 | 0.4038 | 0.00406 | -0.0657 | 99.4581
1.5 | 0.4633 | 0.00411 | -0.0667 | 112.7251
2 | 0.5226 | 0.0042 | -0.0676 | 124.4286
2.5 | 0.5818 | 0.00429 | -0.0686 | 135.6177
3 | 0.6375 | 0.00459 | -0.069 | 138.8889
3.5 | 0.6855 | 0.00538 | -0.068 | 127.4164
4 | 0.7294 | 0.00634 | -0.0664 | 115.0473
5 | 0.8169 | 0.00788 | -0.063 | 103.6675
5.5 | 0.8585 | 0.00858 | -0.0608 | 100.0583
6 | 0.8983 | 0.00922 | -0.0583 | 97.4295
6.5 | 0.9358 | 0.00971 | -0.0552 | 96.3749
7 | 0.9677 | 0.01019 | -0.0511 | 94.9657
7.5 | 1.0044 | 0.0107 | -0.0481 | 93.8692
8 | 1.0402 | 0.01129 | -0.0451 | 92.1346
8.5 | 1.0776 | 0.01189 | -0.0425 | 90.6308
9 | 1.1121 | 0.01263 | -0.0397 | 88.0523
9.5 | 1.148 | 0.01338 | -0.0372 | 85.7997
10 | 1.1834 | 0.01418 | -0.0348 | 83.4556
10.5 | 1.2167 | 0.01512 | -0.0322 | 80.4696
11 | 1.248 | 0.01621 | -0.0295 | 76.9895
11.5 | 1.2797 | 0.01733 | -0.027 | 73.843
12 | 1.3116 | 0.0185 | -0.0247 | 70.8973
12.5 | 1.3418 | 0.0198 | -0.0224 | 67.7677
13 | 1.3706 | 0.02124 | -0.0202 | 64.5292
13.5 | 1.3957 | 0.02299 | -0.0177 | 60.709
15 | 1.4803 | 0.02816 | -0.0127 | 52.5675
15.5 | 1.5061 | 0.03027 | -0.0112 | 49.7555
16 | 1.5297 | 0.03261 | -0.0097 | 46.9089
16.5 | 1.5517 | 0.03518 | -0.0084 | 44.1074
17 | 1.5717 | 0.03801 | -0.0071 | 41.3496
17.5 | 1.5879 | 0.04124 | -0.0059 | 38.5039
18 | 1.6057 | 0.04447 | -0.005 | 36.1075
18.5 | 1.6244 | 0.04771 | -0.0044 | 34.0474
19 | 1.6404 | 0.05131 | -0.004 | 31.9704
19.5 | 1.6545 | 0.05523 | -0.0038 | 29.9565
20 | 1.6656 | 0.05958 | -0.0038 | 27.9557

## 85. Re 6M Mach 0.25 (1)
BIGFOIL.COM POLAR EXPORT
NACA65-317 a=0.8
NACA65-317 a=0.8 |  |  |  | Cl Max: | 1.4 | at alpha= | 11.5 | deg
JavaFoil+Calcfoil stall+Eppler ext transition |  |  |  | L/D Max: | 136.523 | at alpha= | 4 | deg
Re: | 6000000 |  |  | Cd Min: | 0.00483 | at alpha= | -1 | deg
Mach: | 0.25 |  |  | Cl=0 at alpha= | -2.3906 | deg
|  |  |  | @ Cl=0.1, Cd= | 0.0048444
|  |  |  | @ Cl=0.4, Cd= | 0.0050091
|  |  |  | @ Cl=0.6, Cd= | 0.0053075
alpha (deg) | Cl | Cd | Cm | Cl/Cd
-18 | -0.564 | 0.15048 | -0.012 | -3.747
-17.5 | -0.619 | 0.14092 | -0.013 | -4.389
-17 | -0.665 | 0.1302 | -0.014 | -5.109
-16.5 | -0.7 | 0.1251 | -0.014 | -5.592
-16 | -0.731 | 0.11512 | -0.015 | -6.347
-15.5 | -0.762 | 0.10175 | -0.018 | -7.491
-15 | -0.795 | 0.08601 | -0.021 | -9.241
-14.5 | -0.901 | 0.03236 | -0.029 | -27.838
-14 | -0.925 | 0.02651 | -0.03 | -34.88
-13.5 | -0.94 | 0.02249 | -0.031 | -41.798
-13 | -0.946 | 0.01982 | -0.033 | -47.721
-12.5 | -0.943 | 0.01808 | -0.034 | -52.177
-12 | -0.934 | 0.01653 | -0.035 | -56.509
-11.5 | -0.919 | 0.01519 | -0.036 | -60.505
-11 | -0.899 | 0.01399 | -0.037 | -64.241
-10.5 | -0.873 | 0.01294 | -0.038 | -67.44
-10 | -0.84 | 0.01226 | -0.039 | -68.47
-9.5 | -0.802 | 0.01147 | -0.041 | -69.895
-9 | -0.759 | 0.01086 | -0.042 | -69.908
-8.5 | -0.714 | 0.01034 | -0.043 | -69.05
-8 | -0.665 | 0.00981 | -0.044 | -67.806
-7.5 | -0.614 | 0.00938 | -0.045 | -65.465
-7 | -0.561 | 0.00901 | -0.046 | -62.273
-6.5 | -0.506 | 0.00875 | -0.048 | -57.871
-6 | -0.448 | 0.00843 | -0.049 | -53.117
-5.5 | -0.388 | 0.0081 | -0.05 | -47.889
-5 | -0.327 | 0.00781 | -0.051 | -41.854
-4.5 | -0.265 | 0.00757 | -0.052 | -35.047
-4 | -0.203 | 0.00743 | -0.053 | -27.308
-3.5 | -0.14 | 0.00728 | -0.054 | -19.263
-3 | -0.077 | 0.00496 | -0.055 | -15.534
-2.5 | -0.014 | 0.0049 | -0.056 | -2.759
-2 | 0.05 | 0.00486 | -0.057 | 10.335
-1.5 | 0.114 | 0.00484 | -0.058 | 23.549
-1 | 0.178 | 0.00483 | -0.059 | 36.816
-0.5 | 0.241 | 0.00488 | -0.06 | 49.53
0 | 0.305 | 0.00492 | -0.061 | 62.11
0.5 | 0.369 | 0.00498 | -0.062 | 74.107
1 | 0.433 | 0.00504 | -0.063 | 85.909
1.5 | 0.496 | 0.00509 | -0.064 | 97.556
2 | 0.56 | 0.00522 | -0.065 | 107.363
2.5 | 0.624 | 0.00536 | -0.066 | 116.444
3 | 0.687 | 0.00548 | -0.067 | 125.359
3.5 | 0.746 | 0.00568 | -0.068 | 131.506
4 | 0.808 | 0.00592 | -0.069 | 136.523
4.5 | 0.863 | 0.00684 | -0.069 | 126.152
5 | 0.919 | 0.00775 | -0.07 | 118.592
5.5 | 0.971 | 0.01074 | -0.07 | 90.402
6 | 1.026 | 0.01132 | -0.071 | 90.622
6.5 | 1.079 | 0.01182 | -0.072 | 91.242
7 | 1.129 | 0.01234 | -0.073 | 91.455
7.5 | 1.176 | 0.01291 | -0.074 | 91.07
8 | 1.22 | 0.01347 | -0.075 | 90.538
8.5 | 1.26 | 0.01415 | -0.075 | 89.077
9 | 1.296 | 0.01484 | -0.076 | 87.361
9.5 | 1.328 | 0.01553 | -0.077 | 85.523
10 | 1.354 | 0.0164 | -0.078 | 82.599
10.5 | 1.375 | 0.01735 | -0.078 | 79.25
11 | 1.391 | 0.01831 | -0.079 | 75.961
11.5 | 1.4 | 0.01938 | -0.08 | 72.234
12 | 1.396 | 0.02057 | -0.081 | 67.844
12.5 | 1.383 | 0.02175 | -0.081 | 63.598
13 | 1.362 | 0.02323 | -0.082 | 58.641
13.5 | 1.333 | 0.02484 | -0.082 | 53.656
14 | 1.293 | 0.02698 | -0.083 | 47.919
14.5 | 1.244 | 0.02949 | -0.083 | 42.195
15 | 1.187 | 0.03276 | -0.083 | 36.221
15.5 | 1.117 | 0.03823 | -0.083 | 29.221
16 | 1.029 | 0.05019 | -0.08 | 20.512
16.5 | 0.864 | 0.11638 | -0.057 | 7.421

## 86. Re 6M Mach 0.25 (2)
BIGFOIL.COM POLAR EXPORT
NACA65-317 a=0.8
NACA65-317 a=0.8 |  |  |  | Cl Max: | 1.611 | at alpha= | 19.5 | deg
XFOIL ncrit=9 |  |  |  | L/D Max: | 142.749 | at alpha= | 3 | deg
Re: | 6000000 |  |  | Cd Min: | 0.08364 | at alpha= | -20 | deg
Mach: | 0.25 |  |  | Cl=0 at alpha= | -2.4317 | deg
|  |  |  | @ Cl=0.1, Cd= | 0.0043195
|  |  |  | @ Cl=0.4, Cd= | 0.004096
|  |  |  | @ Cl=0.6, Cd= | 0.0043374
alpha (deg) | Cl | Cd | Cm | Cl/Cd
-20 | -1.1676 | 0.08364 | -0.0754 | -13.9598
-19.5 | -1.2223 | 0.06961 | -0.083 | -17.5593
-19 | -1.255 | 0.06266 | -0.0813 | -20.0287
-18.5 | -1.2406 | 0.05329 | -0.0914 | -23.2802
-18 | -1.2053 | 0.04764 | -0.0981 | -25.3002
-17.5 | -1.2288 | 0.0405 | -0.0986 | -30.3407
-17 | -1.231 | 0.03553 | -0.0981 | -34.6468
-16 | -1.222 | 0.02768 | -0.095 | -44.1474
-15.5 | -1.2061 | 0.02491 | -0.0929 | -48.4183
-15 | -1.1859 | 0.02255 | -0.0905 | -52.5898
-14.5 | -1.1608 | 0.02057 | -0.088 | -56.4317
-14 | -1.1333 | 0.01883 | -0.0854 | -60.1859
-13.5 | -1.1064 | 0.01719 | -0.0825 | -64.363
-13 | -1.0753 | 0.01585 | -0.0797 | -67.8423
-12.5 | -1.0446 | 0.01461 | -0.0766 | -71.499
-12 | -1.0124 | 0.0136 | -0.0733 | -74.4412
-11.5 | -0.982 | 0.01272 | -0.0693 | -77.2013
-11 | -0.9557 | 0.01197 | -0.0639 | -79.8413
-10.5 | -0.9143 | 0.0112 | -0.0612 | -81.6339
-10 | -0.8658 | 0.01065 | -0.0595 | -81.2958
-9.5 | -0.8141 | 0.01017 | -0.0584 | -80.0492
-9 | -0.7606 | 0.00974 | -0.0575 | -78.0903
-8.5 | -0.7056 | 0.00936 | -0.057 | -75.3846
-8 | -0.6504 | 0.00893 | -0.0566 | -72.8331
-7.5 | -0.5945 | 0.00854 | -0.0563 | -69.6136
-7 | -0.5368 | 0.00822 | -0.0564 | -65.3041
-6.5 | -0.4785 | 0.00797 | -0.0566 | -60.0376
-6 | -0.42 | 0.00766 | -0.0568 | -54.8303
-5.5 | -0.3612 | 0.00741 | -0.0572 | -48.7449
-5 | -0.3016 | 0.00719 | -0.0578 | -41.9471
-4.5 | -0.2421 | 0.00696 | -0.0583 | -34.7845
-4 | -0.1825 | 0.00675 | -0.059 | -27.037
-3.5 | -0.1234 | 0.00643 | -0.0596 | -19.1913
-3 | -0.0656 | 0.00598 | -0.0601 | -10.9699
-2.5 | -0.0079 | 0.00544 | -0.0607 | -1.4522
-2 | 0.0499 | 0.00483 | -0.0614 | 10.3313
-1.5 | 0.1078 | 0.00424 | -0.0621 | 25.4245
-1 | 0.169 | 0.00406 | -0.0631 | 41.6256
-0.5 | 0.2312 | 0.00403 | -0.0643 | 57.3697
0 | 0.2933 | 0.00405 | -0.0654 | 72.4198
0.5 | 0.3552 | 0.00406 | -0.0665 | 87.4877
1 | 0.4174 | 0.00411 | -0.0677 | 101.5572
1.5 | 0.479 | 0.00416 | -0.0687 | 115.1442
2 | 0.5402 | 0.00424 | -0.0696 | 127.4057
2.5 | 0.6016 | 0.00434 | -0.0706 | 138.6175
3 | 0.6595 | 0.00462 | -0.0709 | 142.7489
3.5 | 0.7083 | 0.00541 | -0.0698 | 130.9242
4 | 0.7506 | 0.00646 | -0.0674 | 116.192
4.5 | 0.7941 | 0.00728 | -0.0652 | 109.0797
5 | 0.8327 | 0.00816 | -0.0621 | 102.0466
6 | 0.8953 | 0.00957 | -0.0527 | 93.5528
7 | 0.9651 | 0.01084 | -0.0451 | 89.0314
7.5 | 1.0031 | 0.0115 | -0.0421 | 87.2261
8 | 1.0409 | 0.01221 | -0.0392 | 85.2498
8.5 | 1.0779 | 0.01302 | -0.0363 | 82.788
9 | 1.1128 | 0.01396 | -0.0332 | 79.7135
10 | 1.1847 | 0.01596 | -0.0278 | 74.2293
10.5 | 1.2165 | 0.01724 | -0.0247 | 70.5626
11 | 1.2487 | 0.0186 | -0.0219 | 67.1344
11.5 | 1.2813 | 0.01998 | -0.0193 | 64.1291
12 | 1.3128 | 0.02152 | -0.0167 | 61.0037
12.5 | 1.3418 | 0.02329 | -0.0141 | 57.6127
13 | 1.3689 | 0.02528 | -0.0115 | 54.1495
13.5 | 1.3945 | 0.02747 | -0.009 | 50.7645
14 | 1.4235 | 0.02947 | -0.0068 | 48.3034
15.5 | 1.503 | 0.03706 | -0.002 | 40.5559
16 | 1.5223 | 0.04036 | -0.0003 | 37.718
16.5 | 1.5365 | 0.04425 | 0.0013 | 34.7232
17 | 1.5573 | 0.04775 | 0.0023 | 32.6136
17.5 | 1.5754 | 0.05159 | 0.0032 | 30.5369
18 | 1.5882 | 0.05613 | 0.0038 | 28.295
18.5 | 1.6008 | 0.06086 | 0.004 | 26.303
19 | 1.609 | 0.06624 | 0.0039 | 24.2905
19.5 | 1.611 | 0.07256 | 0.0031 | 22.2023
20 | 1.6062 | 0.07997 | 0.0016 | 20.085

## 87. Re 6M Mach 0.50 (1)
BIGFOIL.COM POLAR EXPORT
NACA65-317 a=0.8
NACA65-317 a=0.8 |  |  |  | Cl Max: | 1.314 | at alpha= | 20 | deg
JavaFoil+Calcfoil stall+Eppler ext transition |  |  |  | L/D Max: | 136.123 | at alpha= | 3.5 | deg
Re: | 6000000 |  |  | Cd Min: | 0.00497 | at alpha= | 2 | deg
Mach: | 0.5 |  |  | Cl=0 at alpha= | -2.3944 | deg
|  |  |  | @ Cl=0.1, Cd= | 0.0050424
|  |  |  | @ Cl=0.4, Cd= | 0.0052974
|  |  |  | @ Cl=0.6, Cd= | 0.0051717
alpha (deg) | Cl | Cd | Cm | Cl/Cd
-20 | -0.991 | 0.15418 | -0.015 | -6.428
-19.5 | -0.961 | 0.1499 | -0.015 | -6.408
-19 | -0.931 | 0.1461 | -0.015 | -6.37
-18.5 | -0.903 | 0.14398 | -0.016 | -6.272
-18 | -0.879 | 0.1405 | -0.017 | -6.258
-17.5 | -0.849 | 0.13319 | -0.017 | -6.376
-17 | -0.819 | 0.12765 | -0.017 | -6.417
-16.5 | -0.791 | 0.12398 | -0.017 | -6.382
-16 | -0.764 | 0.12116 | -0.017 | -6.304
-15.5 | -0.738 | 0.11474 | -0.019 | -6.433
-15 | -0.708 | 0.11212 | -0.018 | -6.316
-14.5 | -0.68 | 0.10261 | -0.018 | -6.624
-14 | -0.652 | 0.09567 | -0.019 | -6.817
-13.5 | -0.625 | 0.08903 | -0.02 | -7.015
-13 | -0.596 | 0.09813 | -0.02 | -6.075
-12.5 | -0.568 | 0.08748 | -0.02 | -6.497
-12 | -0.541 | 0.07969 | -0.021 | -6.79
-11.5 | -0.517 | 0.07011 | -0.025 | -7.378
-11 | -0.5 | 0.05772 | -0.03 | -8.655
-10.5 | -0.456 | 0.07679 | -0.021 | -5.933
-10 | -0.428 | 0.06654 | -0.022 | -6.438
-9.5 | -0.399 | 0.06591 | -0.02 | -6.055
-9 | -0.443 | 0.0151 | -0.045 | -29.35
-8.5 | -0.65 | 0.01415 | -0.047 | -45.931
-8 | -0.654 | 0.01281 | -0.048 | -51.055
-7.5 | -0.629 | 0.01175 | -0.05 | -53.523
-7 | -0.588 | 0.01092 | -0.051 | -53.909
-6.5 | -0.539 | 0.0102 | -0.052 | -52.842
-6 | -0.483 | 0.00962 | -0.054 | -50.198
-5.5 | -0.423 | 0.00915 | -0.055 | -46.184
-5 | -0.359 | 0.00871 | -0.056 | -41.271
-4.5 | -0.293 | 0.00765 | -0.057 | -38.333
-4 | -0.226 | 0.00815 | -0.059 | -27.74
-3.5 | -0.156 | 0.00788 | -0.06 | -19.845
-3 | -0.086 | 0.00764 | -0.061 | -11.237
-2.5 | -0.015 | 0.00514 | -0.062 | -2.932
-2 | 0.056 | 0.00503 | -0.063 | 11.163
-1.5 | 0.127 | 0.00505 | -0.065 | 25.231
-1 | 0.199 | 0.00506 | -0.066 | 39.307
-0.5 | 0.27 | 0.00513 | -0.067 | 52.614
0 | 0.341 | 0.00524 | -0.068 | 65.117
0.5 | 0.413 | 0.00531 | -0.069 | 77.774
1 | 0.484 | 0.00544 | -0.07 | 89.012
1.5 | 0.555 | 0.00555 | -0.071 | 99.966
2 | 0.624 | 0.00497 | -0.072 | 125.58
2.5 | 0.694 | 0.00565 | -0.073 | 122.716
3 | 0.763 | 0.00585 | -0.074 | 130.496
3.5 | 0.826 | 0.00607 | -0.075 | 136.123
4 | 0.89 | 0.0071 | -0.076 | 125.253
4.5 | 0.952 | 0.00805 | -0.077 | 118.278
5 | 1.007 | 0.01218 | -0.077 | 82.703
5.5 | 1.066 | 0.01297 | -0.078 | 82.185
6 | 1.121 | 0.0137 | -0.079 | 81.814
6.5 | 1.169 | 0.01451 | -0.08 | 80.53
7 | 1.207 | 0.01537 | -0.081 | 78.512
7.5 | 1.231 | 0.01638 | -0.082 | 75.189
8 | 1.234 | 0.01753 | -0.083 | 70.392
8.5 | 1.193 | 0.01918 | -0.083 | 62.185
9 | 0.954 | 0.02145 | -0.084 | 44.5
9.5 | 0.664 | 0.06726 | -0.039 | 9.867
10 | 0.828 | 0.02328 | -0.086 | 35.567
10.5 | 0.854 | 0.0265 | -0.086 | 32.222
11 | 0.747 | 0.07935 | -0.045 | 9.418
11.5 | 0.92 | 0.0272 | -0.088 | 33.819
12 | 0.946 | 0.03021 | -0.088 | 31.33
12.5 | 0.833 | 0.08821 | -0.052 | 9.447
13 | 0.863 | 0.09466 | -0.055 | 9.121
13.5 | 0.884 | 0.1001 | -0.049 | 8.83
14 | 0.913 | 0.10362 | -0.052 | 8.812
14.5 | 0.956 | 0.10257 | -0.063 | 9.318
15 | 0.967 | 0.11514 | -0.053 | 8.396
15.5 | 0.995 | 0.11769 | -0.055 | 8.454
16 | 1.033 | 0.1202 | -0.063 | 8.591
16.5 | 1.066 | 0.12386 | -0.066 | 8.604
17 | 1.077 | 0.13121 | -0.059 | 8.209
17.5 | 1.117 | 0.13146 | -0.066 | 8.495
18 | 1.168 | 0.12315 | -0.075 | 9.482
18.5 | 1.16 | 0.13935 | -0.063 | 8.325
19 | 1.19 | 0.1468 | -0.065 | 8.104
19.5 | 1.252 | 0.13137 | -0.078 | 9.531
20 | 1.314 | 0.11629 | -0.086 | 11.299

## 88. Re 6M Mach 0.50 (2)
BIGFOIL.COM POLAR EXPORT
NACA65-317 a=0.8
NACA65-317 a=0.8 |  |  |  | Cl Max: | 1.2487 | at alpha= | 12 | deg
XFOIL ncrit=9 |  |  |  | L/D Max: | 150.459 | at alpha= | 2.5 | deg
Re: | 6000000 |  |  | Cd Min: | 0.16025 | at alpha= | 17 | deg
Mach: | 0.5 |  |  | Cl=0 at alpha= | -2.4553 | deg
|  |  |  | @ Cl=0.1, Cd= | 0.0046716
|  |  |  | @ Cl=0.4, Cd= | 0.0042859
|  |  |  | @ Cl=0.6, Cd= | 0.0044501
alpha (deg) | Cl | Cd | Cm | Cl/Cd
-14.5 | -0.464 | 0.11901 | -0.0694 | -3.8988
-14 | -0.4861 | 0.10525 | -0.0781 | -4.6185
-13.5 | -0.5227 | 0.08993 | -0.0881 | -5.8123
-13 | -0.5589 | 0.07474 | -0.098 | -7.4779
-12.5 | -0.5869 | 0.06163 | -0.1074 | -9.523
-12 | -0.6195 | 0.05051 | -0.1142 | -12.2649
-11.5 | -0.6552 | 0.04105 | -0.1179 | -15.961
-11 | -0.6819 | 0.03379 | -0.1182 | -20.1805
-10.5 | -0.7046 | 0.02766 | -0.116 | -25.4736
-9.5 | -0.7226 | 0.01848 | -0.1059 | -39.1017
-9 | -0.7125 | 0.0155 | -0.0997 | -45.9677
-8.5 | -0.696 | 0.01315 | -0.0933 | -52.9278
-8 | -0.6743 | 0.01146 | -0.0864 | -58.8394
-7.5 | -0.6446 | 0.01052 | -0.0791 | -61.2738
-7 | -0.5945 | 0.00965 | -0.075 | -61.6062
-6.5 | -0.535 | 0.00907 | -0.0725 | -58.9857
-6 | -0.471 | 0.00859 | -0.0708 | -54.8312
-5.5 | -0.4052 | 0.00821 | -0.0698 | -49.3544
-5 | -0.3392 | 0.00781 | -0.069 | -43.4315
-4.5 | -0.2714 | 0.00752 | -0.0688 | -36.0904
-4 | -0.2038 | 0.00726 | -0.0688 | -28.0716
-3.5 | -0.1353 | 0.00698 | -0.069 | -19.384
-3 | -0.0693 | 0.00658 | -0.0692 | -10.5319
-2.5 | -0.0057 | 0.00597 | -0.0692 | -0.95477
-2 | 0.058 | 0.00519 | -0.0695 | 11.1753
-1.5 | 0.122 | 0.0044 | -0.07 | 27.7273
-1 | 0.1918 | 0.00427 | -0.0711 | 44.918
-0.5 | 0.2633 | 0.00424 | -0.0724 | 62.0991
0 | 0.3347 | 0.00424 | -0.0737 | 78.9387
0.5 | 0.4059 | 0.00429 | -0.0749 | 94.6154
1 | 0.477 | 0.00433 | -0.0761 | 110.1617
1.5 | 0.5485 | 0.00437 | -0.0773 | 125.5149
2 | 0.6192 | 0.00448 | -0.0782 | 138.2143
2.5 | 0.6891 | 0.00458 | -0.0789 | 150.4585
4 | 0.83 | 0.00703 | -0.0685 | 118.0654
5 | 0.8456 | 0.00965 | -0.0482 | 87.6269
5.5 | 0.863 | 0.01124 | -0.0407 | 76.7794
6 | 0.8841 | 0.01297 | -0.0343 | 68.165
6.5 | 0.9214 | 0.0143 | -0.0302 | 64.4336
7 | 0.9612 | 0.01564 | -0.0264 | 61.4578
7.5 | 1.0007 | 0.01712 | -0.0228 | 58.4521
8 | 1.0402 | 0.01869 | -0.0192 | 55.6554
8.5 | 1.076 | 0.02058 | -0.0153 | 52.2838
9 | 1.1138 | 0.02252 | -0.0117 | 49.4583
9.5 | 1.1493 | 0.02473 | -0.008 | 46.4739
10 | 1.1819 | 0.02723 | -0.0043 | 43.4043
10.5 | 1.2069 | 0.03034 | -0.0002 | 39.7792
11 | 1.2317 | 0.03372 | 0.0036 | 36.5273
11.5 | 1.2436 | 0.03815 | 0.0074 | 32.5976
12 | 1.2487 | 0.04339 | 0.0109 | 28.7785
12.5 | 1.2431 | 0.04984 | 0.0136 | 24.9418
13 | 1.2316 | 0.05731 | 0.0152 | 21.4901
13.5 | 1.2101 | 0.06647 | 0.0149 | 18.2052
14 | 1.1749 | 0.07805 | 0.0118 | 15.0532
14.5 | 1.1434 | 0.09052 | 0.0066 | 12.6315
15 | 1.1119 | 0.1042 | -0.0009 | 10.6708
15.5 | 1.0839 | 0.11842 | -0.0097 | 9.153
16 | 1.061 | 0.13277 | -0.0191 | 7.9913
16.5 | 1.0413 | 0.14707 | -0.0288 | 7.0803
17 | 1.0228 | 0.16025 | -0.0367 | 6.3825

## 89. Re 7M Mach 0.00 (1)
BIGFOIL.COM POLAR EXPORT
NACA65-317 a=0.8
NACA65-317 a=0.8 |  |  |  | Cl Max: | 1.465 | at alpha= | 13.5 | deg
JavaFoil+Calcfoil stall+Eppler ext transition |  |  |  | L/D Max: | 131.974 | at alpha= | 3.5 | deg
Re: | 7000000 |  |  | Cd Min: | 0.0047 | at alpha= | -1.5 | deg
Mach: | 0 |  |  | Cl=0 at alpha= | -2.3952 | deg
|  |  |  | @ Cl=0.1, Cd= | 0.0047033
|  |  |  | @ Cl=0.4, Cd= | 0.0048894
|  |  |  | @ Cl=0.6, Cd= | 0.0051616
alpha (deg) | Cl | Cd | Cm | Cl/Cd
-20 | -0.825 | 0.14568 | -0.013 | -5.666
-19.5 | -0.846 | 0.14019 | -0.013 | -6.034
-19 | -0.87 | 0.12812 | -0.015 | -6.794
-18.5 | -0.892 | 0.11856 | -0.016 | -7.528
-18 | -0.946 | 0.0813 | -0.019 | -11.639
-17.5 | -0.958 | 0.08012 | -0.02 | -11.958
-17 | -1.035 | 0.03913 | -0.023 | -26.459
-16.5 | -1.053 | 0.03156 | -0.025 | -33.349
-16 | -1.062 | 0.02705 | -0.026 | -39.247
-15.5 | -1.062 | 0.0249 | -0.027 | -42.677
-15 | -1.061 | 0.0226 | -0.028 | -46.959
-14.5 | -1.058 | 0.01999 | -0.029 | -52.932
-14 | -1.047 | 0.01888 | -0.03 | -55.471
-13.5 | -1.034 | 0.01742 | -0.031 | -59.358
-13 | -1.016 | 0.01625 | -0.032 | -62.553
-12.5 | -0.998 | 0.01482 | -0.033 | -67.315
-12 | -0.974 | 0.01387 | -0.034 | -70.204
-11.5 | -0.947 | 0.01277 | -0.035 | -74.134
-11 | -0.916 | 0.01205 | -0.036 | -75.971
-10.5 | -0.88 | 0.01147 | -0.037 | -76.768
-10 | -0.842 | 0.01085 | -0.039 | -77.544
-9.5 | -0.799 | 0.01033 | -0.04 | -77.343
-9 | -0.753 | 0.00988 | -0.041 | -76.176
-8.5 | -0.705 | 0.00944 | -0.042 | -74.712
-8 | -0.655 | 0.00858 | -0.043 | -76.426
-7.5 | -0.604 | 0.00888 | -0.044 | -68.033
-7 | -0.549 | 0.00852 | -0.045 | -64.428
-6.5 | -0.493 | 0.00821 | -0.046 | -59.972
-6 | -0.435 | 0.00793 | -0.047 | -54.883
-5.5 | -0.377 | 0.00763 | -0.048 | -49.319
-5 | -0.317 | 0.00748 | -0.049 | -42.417
-4.5 | -0.257 | 0.00726 | -0.05 | -35.412
-4 | -0.197 | 0.00712 | -0.051 | -27.635
-3.5 | -0.136 | 0.007 | -0.052 | -19.392
-3 | -0.075 | 0.00522 | -0.053 | -14.273
-2.5 | -0.013 | 0.00477 | -0.054 | -2.744
-2 | 0.049 | 0.00472 | -0.055 | 10.303
-1.5 | 0.11 | 0.0047 | -0.056 | 23.486
-1 | 0.172 | 0.00474 | -0.057 | 36.303
-0.5 | 0.234 | 0.00475 | -0.058 | 49.243
0 | 0.296 | 0.00481 | -0.059 | 61.49
0.5 | 0.357 | 0.00482 | -0.06 | 74.082
1 | 0.419 | 0.00492 | -0.061 | 85.102
1.5 | 0.481 | 0.00498 | -0.062 | 96.482
2 | 0.542 | 0.00504 | -0.063 | 107.532
2.5 | 0.604 | 0.00517 | -0.064 | 116.883
3 | 0.665 | 0.00533 | -0.065 | 124.813
3.5 | 0.723 | 0.00548 | -0.066 | 131.974
4 | 0.783 | 0.00645 | -0.067 | 121.293
4.5 | 0.838 | 0.00682 | -0.067 | 122.775
5 | 0.893 | 0.00765 | -0.068 | 116.663
5.5 | 0.945 | 0.00999 | -0.068 | 94.578
6 | 0.999 | 0.01051 | -0.069 | 95.053
6.5 | 1.052 | 0.01094 | -0.07 | 96.184
7 | 1.102 | 0.01137 | -0.071 | 96.953
7.5 | 1.15 | 0.01183 | -0.072 | 97.25
8 | 1.196 | 0.01233 | -0.073 | 97.016
8.5 | 1.24 | 0.01286 | -0.073 | 96.398
9 | 1.28 | 0.01342 | -0.074 | 95.402
9.5 | 1.318 | 0.01403 | -0.075 | 93.908
10 | 1.352 | 0.01473 | -0.076 | 91.774
10.5 | 1.382 | 0.0154 | -0.076 | 89.734
11 | 1.409 | 0.01618 | -0.077 | 87.12
11.5 | 1.433 | 0.01698 | -0.078 | 84.385
12 | 1.448 | 0.01786 | -0.078 | 81.092
12.5 | 1.458 | 0.01879 | -0.079 | 77.59
13 | 1.464 | 0.01985 | -0.08 | 73.77
13.5 | 1.465 | 0.02084 | -0.08 | 70.305
14 | 1.461 | 0.02211 | -0.081 | 66.081
14.5 | 1.453 | 0.02331 | -0.082 | 62.33
15 | 1.44 | 0.02471 | -0.082 | 58.294
15.5 | 1.423 | 0.02635 | -0.083 | 54.015
16 | 1.403 | 0.0281 | -0.083 | 49.913
16.5 | 1.378 | 0.03019 | -0.083 | 45.634
17 | 1.349 | 0.03207 | -0.084 | 42.068
17.5 | 1.312 | 0.03517 | -0.084 | 37.319
18 | 1.272 | 0.03906 | -0.084 | 32.572
18.5 | 1.231 | 0.04335 | -0.084 | 28.392

## 90. Re 7M Mach 0.00 (2)
BIGFOIL.COM POLAR EXPORT
NACA65-317 a=0.8
NACA65-317 a=0.8 |  |  |  | Cl Max: | 1.6897 | at alpha= | 20 | deg
XFOIL ncrit=9 |  |  |  | L/D Max: | 137.714 | at alpha= | 2.5 | deg
Re: | 7000000 |  |  | Cd Min: | 0.05458 | at alpha= | 20 | deg
Mach: | 0 |  |  | Cl=0 at alpha= | -2.4363 | deg
|  |  |  | @ Cl=0.1, Cd= | 0.0042564
|  |  |  | @ Cl=0.4, Cd= | 0.0039581
|  |  |  | @ Cl=0.6, Cd= | 0.0043993
alpha (deg) | Cl | Cd | Cm | Cl/Cd
-20 | -1.4655 | 0.0366 | -0.0772 | -40.041
-19.5 | -1.4715 | 0.03376 | -0.0728 | -43.5871
-19 | -1.4099 | 0.03068 | -0.0811 | -45.955
-18.5 | -1.3798 | 0.0284 | -0.0823 | -48.5845
-18 | -1.3619 | 0.02623 | -0.0809 | -51.9215
-17.5 | -1.3433 | 0.02408 | -0.0794 | -55.7849
-17 | -1.3251 | 0.022 | -0.0776 | -60.2318
-16.5 | -1.3042 | 0.02017 | -0.0757 | -64.6604
-16 | -1.2797 | 0.01858 | -0.0738 | -68.8751
-15.5 | -1.2533 | 0.01722 | -0.0718 | -72.7816
-15 | -1.2258 | 0.01595 | -0.0697 | -76.8527
-14.5 | -1.1955 | 0.01492 | -0.0676 | -80.1273
-14 | -1.1662 | 0.01396 | -0.0651 | -83.5387
-13.5 | -1.1377 | 0.01313 | -0.062 | -86.6489
-13 | -1.1109 | 0.01247 | -0.0581 | -89.0858
-12.5 | -1.0772 | 0.01197 | -0.055 | -89.9916
-12 | -1.0337 | 0.01148 | -0.0537 | -90.0436
-11.5 | -0.989 | 0.01096 | -0.0526 | -90.2372
-11 | -0.9427 | 0.01043 | -0.0516 | -90.3835
-10.5 | -0.8936 | 0.00999 | -0.0512 | -89.4494
-10 | -0.8427 | 0.0096 | -0.051 | -87.7812
-9 | -0.7372 | 0.00894 | -0.0511 | -82.4609
-8.5 | -0.6832 | 0.00865 | -0.0513 | -78.9827
-8 | -0.6295 | 0.00828 | -0.0515 | -76.0266
-7.5 | -0.5747 | 0.00799 | -0.0519 | -71.9274
-7 | -0.5188 | 0.00773 | -0.0524 | -67.1151
-6.5 | -0.4625 | 0.00753 | -0.053 | -61.421
-6 | -0.4061 | 0.00726 | -0.0535 | -55.9366
-5.5 | -0.3493 | 0.00706 | -0.0542 | -49.4759
-5 | -0.2919 | 0.00685 | -0.0549 | -42.6131
-4.5 | -0.2345 | 0.00666 | -0.0557 | -35.2102
-4 | -0.1771 | 0.00645 | -0.0564 | -27.4574
-3.5 | -0.12 | 0.00615 | -0.0572 | -19.5122
-3 | -0.0637 | 0.00577 | -0.0578 | -11.0399
-2.5 | -0.0072 | 0.00533 | -0.0586 | -1.3508
-2 | 0.0493 | 0.00484 | -0.0593 | 10.186
-1.5 | 0.1049 | 0.0042 | -0.0601 | 24.9762
-1 | 0.1633 | 0.00392 | -0.0611 | 41.6582
-0.5 | 0.2231 | 0.00387 | -0.0622 | 57.6486
0 | 0.2826 | 0.00389 | -0.0633 | 72.6478
0.5 | 0.3424 | 0.00389 | -0.0644 | 88.0206
1 | 0.4016 | 0.00396 | -0.0654 | 101.4141
1.5 | 0.4611 | 0.004 | -0.0665 | 115.275
2 | 0.5202 | 0.00406 | -0.0675 | 128.1281
2.5 | 0.5784 | 0.0042 | -0.0683 | 137.7143
3 | 0.6315 | 0.00469 | -0.0683 | 134.6482
3.5 | 0.6764 | 0.00566 | -0.067 | 119.5053
4 | 0.7234 | 0.0064 | -0.0659 | 113.0312
4.5 | 0.7695 | 0.0071 | -0.0647 | 108.3803
5 | 0.8138 | 0.00779 | -0.0631 | 104.4673
5.5 | 0.8574 | 0.00842 | -0.0614 | 101.829
6 | 0.8999 | 0.009 | -0.0594 | 99.9889
6.5 | 0.9434 | 0.00945 | -0.0576 | 99.8307
7 | 0.9795 | 0.00982 | -0.0543 | 99.7454
7.5 | 1.0138 | 0.01028 | -0.0508 | 98.6187
8 | 1.0504 | 0.01079 | -0.0479 | 97.3494
8.5 | 1.0868 | 0.01135 | -0.0452 | 95.7533
9 | 1.1214 | 0.01203 | -0.0424 | 93.217
9.5 | 1.1583 | 0.01266 | -0.04 | 91.4929
10 | 1.1936 | 0.0134 | -0.0376 | 89.0746
11 | 1.2585 | 0.01527 | -0.0323 | 82.4165
11.5 | 1.292 | 0.01622 | -0.0301 | 79.6547
12 | 1.3241 | 0.01729 | -0.0278 | 76.5818
13 | 1.3824 | 0.01988 | -0.023 | 69.5372
13.5 | 1.4089 | 0.02142 | -0.0207 | 65.775
14 | 1.4374 | 0.02289 | -0.0187 | 62.796
14.5 | 1.4718 | 0.02428 | -0.0181 | 60.6178
15.5 | 1.5208 | 0.02797 | -0.014 | 54.3725
16 | 1.5446 | 0.03014 | -0.0124 | 51.2475
16.5 | 1.5664 | 0.03255 | -0.011 | 48.1229
17 | 1.5868 | 0.03517 | -0.0096 | 45.118
17.5 | 1.6063 | 0.03796 | -0.0084 | 42.3156
18 | 1.6255 | 0.04084 | -0.0074 | 39.8017
18.5 | 1.6449 | 0.04381 | -0.0067 | 37.5462
19 | 1.662 | 0.04709 | -0.0062 | 35.2941
19.5 | 1.6771 | 0.05064 | -0.0057 | 33.1181
20 | 1.6897 | 0.05458 | -0.0055 | 30.9582

## 91. Re 7M Mach 0.10 (1)
BIGFOIL.COM POLAR EXPORT
NACA65-317 a=0.8
NACA65-317 a=0.8 |  |  |  | Cl Max: | 1.454 | at alpha= | 13 | deg
JavaFoil+Calcfoil stall+Eppler ext transition |  |  |  | L/D Max: | 132.769 | at alpha= | 3.5 | deg
Re: | 7000000 |  |  | Cd Min: | 0.00473 | at alpha= | -2 | deg
Mach: | 0.1 |  |  | Cl=0 at alpha= | -2.3952 | deg
|  |  |  | @ Cl=0.1, Cd= | 0.0047547
|  |  |  | @ Cl=0.4, Cd= | 0.0048863
|  |  |  | @ Cl=0.6, Cd= | 0.0051455
alpha (deg) | Cl | Cd | Cm | Cl/Cd
-20 | -0.774 | 0.15152 | -0.012 | -5.111
-19.5 | -0.799 | 0.14567 | -0.013 | -5.484
-19 | -0.823 | 0.13738 | -0.014 | -5.993
-18.5 | -0.849 | 0.12628 | -0.015 | -6.723
-18 | -0.873 | 0.11687 | -0.016 | -7.47
-17.5 | -0.902 | 0.10116 | -0.018 | -8.92
-17 | -0.994 | 0.04571 | -0.023 | -21.751
-16.5 | -1.005 | 0.04159 | -0.024 | -24.176
-16 | -1.036 | 0.0286 | -0.026 | -36.233
-15.5 | -1.041 | 0.02614 | -0.027 | -39.81
-15 | -1.043 | 0.02354 | -0.028 | -44.301
-14.5 | -1.043 | 0.0208 | -0.029 | -50.14
-14 | -1.035 | 0.01941 | -0.03 | -53.32
-13.5 | -1.025 | 0.01781 | -0.031 | -57.526
-13 | -1.009 | 0.01659 | -0.032 | -60.831
-12.5 | -0.992 | 0.01524 | -0.033 | -65.088
-12 | -0.97 | 0.01418 | -0.034 | -68.388
-11.5 | -0.945 | 0.01299 | -0.035 | -72.717
-11 | -0.914 | 0.01224 | -0.037 | -74.718
-10.5 | -0.881 | 0.01151 | -0.038 | -76.512
-10 | -0.842 | 0.01097 | -0.039 | -76.739
-9.5 | -0.8 | 0.01045 | -0.04 | -76.532
-9 | -0.754 | 0.00997 | -0.041 | -75.711
-8.5 | -0.707 | 0.00951 | -0.042 | -74.369
-8 | -0.657 | 0.00913 | -0.043 | -71.947
-7.5 | -0.607 | 0.00889 | -0.044 | -68.255
-7 | -0.551 | 0.00852 | -0.045 | -64.728
-6.5 | -0.495 | 0.00824 | -0.046 | -60.051
-6 | -0.437 | 0.00792 | -0.047 | -55.182
-5.5 | -0.378 | 0.00773 | -0.048 | -48.913
-5 | -0.319 | 0.00747 | -0.049 | -42.668
-4.5 | -0.258 | 0.00725 | -0.05 | -35.645
-4 | -0.198 | 0.00713 | -0.051 | -27.715
-3.5 | -0.136 | 0.007 | -0.052 | -19.503
-3 | -0.075 | 0.00521 | -0.053 | -14.381
-2.5 | -0.013 | 0.00478 | -0.054 | -2.747
-2 | 0.049 | 0.00473 | -0.055 | 10.321
-1.5 | 0.111 | 0.00476 | -0.056 | 23.31
-1 | 0.173 | 0.00476 | -0.057 | 36.319
-0.5 | 0.235 | 0.00477 | -0.058 | 49.254
0 | 0.297 | 0.00479 | -0.059 | 62.002
0.5 | 0.359 | 0.00484 | -0.06 | 74.218
1 | 0.421 | 0.00491 | -0.061 | 85.767
1.5 | 0.483 | 0.005 | -0.062 | 96.609
2 | 0.545 | 0.00511 | -0.063 | 106.689
2.5 | 0.607 | 0.00515 | -0.064 | 117.85
3 | 0.669 | 0.00532 | -0.065 | 125.789
3.5 | 0.727 | 0.00547 | -0.066 | 132.769
4 | 0.787 | 0.00648 | -0.067 | 121.285
4.5 | 0.841 | 0.00688 | -0.067 | 122.298
5 | 0.897 | 0.0077 | -0.068 | 116.439
5.5 | 0.949 | 0.01008 | -0.069 | 94.156
6 | 1.004 | 0.0106 | -0.07 | 94.666
6.5 | 1.056 | 0.01104 | -0.07 | 95.724
7 | 1.107 | 0.01146 | -0.071 | 96.536
7.5 | 1.155 | 0.01193 | -0.072 | 96.81
8 | 1.2 | 0.01243 | -0.073 | 96.542
8.5 | 1.243 | 0.01298 | -0.074 | 95.805
9 | 1.283 | 0.01355 | -0.074 | 94.688
9.5 | 1.32 | 0.0142 | -0.075 | 92.977
10 | 1.353 | 0.01482 | -0.076 | 91.306
10.5 | 1.383 | 0.01559 | -0.077 | 88.689
11 | 1.408 | 0.01639 | -0.077 | 85.935
11.5 | 1.43 | 0.01721 | -0.078 | 83.078
12 | 1.443 | 0.01813 | -0.079 | 79.63
12.5 | 1.451 | 0.0191 | -0.079 | 75.973
13 | 1.454 | 0.02018 | -0.08 | 72.047
13.5 | 1.451 | 0.02122 | -0.081 | 68.417
14 | 1.444 | 0.02263 | -0.081 | 63.819
14.5 | 1.432 | 0.02381 | -0.082 | 60.136
15 | 1.415 | 0.02533 | -0.082 | 55.868
15.5 | 1.393 | 0.02712 | -0.083 | 51.364
16 | 1.368 | 0.02892 | -0.083 | 47.289
16.5 | 1.336 | 0.03179 | -0.084 | 42.043
17 | 1.303 | 0.03362 | -0.084 | 38.755
17.5 | 1.259 | 0.03784 | -0.084 | 33.266
18 | 1.215 | 0.04152 | -0.084 | 29.25

## 92. Re 7M Mach 0.10 (2)
BIGFOIL.COM POLAR EXPORT
NACA65-317 a=0.8
NACA65-317 a=0.8 |  |  |  | Cl Max: | 1.6841 | at alpha= | 20 | deg
XFOIL ncrit=9 |  |  |  | L/D Max: | 138.595 | at alpha= | 2.5 | deg
Re: | 7000000 |  |  | Cd Min: | 0.05748 | at alpha= | 20 | deg
Mach: | 0.1 |  |  | Cl=0 at alpha= | -2.4375 | deg
|  |  |  | @ Cl=0.1, Cd= | 0.0042731
|  |  |  | @ Cl=0.4, Cd= | 0.0039552
|  |  |  | @ Cl=0.6, Cd= | 0.0043643
alpha (deg) | Cl | Cd | Cm | Cl/Cd
-20 | -1.4563 | 0.03954 | -0.0796 | -36.8311
-19.5 | -1.4673 | 0.03639 | -0.0747 | -40.3215
-19 | -1.4087 | 0.03279 | -0.083 | -42.9613
-18.5 | -1.3733 | 0.03018 | -0.0855 | -45.5036
-18 | -1.3565 | 0.02776 | -0.0842 | -48.8653
-17.5 | -1.3369 | 0.02557 | -0.0828 | -52.2839
-17 | -1.3168 | 0.02348 | -0.0812 | -56.0818
-16.5 | -1.2995 | 0.0213 | -0.0791 | -61.0094
-16 | -1.2774 | 0.01948 | -0.077 | -65.5749
-15.5 | -1.2517 | 0.01798 | -0.0749 | -69.6162
-15 | -1.2249 | 0.01658 | -0.0727 | -73.8782
-14.5 | -1.1947 | 0.01546 | -0.0706 | -77.2768
-14 | -1.1651 | 0.01441 | -0.0681 | -80.8536
-13.5 | -1.1359 | 0.01348 | -0.0652 | -84.2656
-13 | -1.1073 | 0.01273 | -0.0617 | -86.9835
-12.5 | -1.0802 | 0.01216 | -0.0573 | -88.8322
-12 | -1.038 | 0.01165 | -0.0556 | -89.0987
-11.5 | -0.9923 | 0.01118 | -0.0544 | -88.7567
-11 | -0.9473 | 0.01059 | -0.0531 | -89.4523
-10.5 | -0.8987 | 0.0101 | -0.0524 | -88.9802
-10 | -0.8477 | 0.00969 | -0.052 | -87.4819
-9.5 | -0.7953 | 0.00934 | -0.0518 | -85.1499
-9 | -0.7418 | 0.009 | -0.0519 | -82.4222
-8.5 | -0.6875 | 0.0087 | -0.052 | -79.023
-8 | -0.6333 | 0.00834 | -0.0522 | -75.9353
-7.5 | -0.5782 | 0.00803 | -0.0524 | -72.005
-7 | -0.522 | 0.00777 | -0.0529 | -67.1815
-6.5 | -0.4653 | 0.00756 | -0.0534 | -61.5476
-6 | -0.4085 | 0.00729 | -0.054 | -56.0357
-5 | -0.2936 | 0.00688 | -0.0553 | -42.6744
-4.5 | -0.2359 | 0.00669 | -0.0561 | -35.2616
-4 | -0.178 | 0.00647 | -0.0568 | -27.5116
-3.5 | -0.1206 | 0.00618 | -0.0575 | -19.5146
-3 | -0.064 | 0.00579 | -0.0582 | -11.0535
-2.5 | -0.0071 | 0.00534 | -0.0589 | -1.3296
-2 | 0.0497 | 0.00485 | -0.0597 | 10.2474
-1.5 | 0.1055 | 0.00421 | -0.0604 | 25.0594
-1 | 0.1643 | 0.00393 | -0.0614 | 41.8066
-0.5 | 0.2244 | 0.00388 | -0.0625 | 57.8351
0 | 0.2843 | 0.00389 | -0.0636 | 73.0848
0.5 | 0.3445 | 0.00389 | -0.0647 | 88.5604
1 | 0.4041 | 0.00396 | -0.0658 | 102.0455
1.5 | 0.464 | 0.00401 | -0.0668 | 115.7107
2 | 0.5234 | 0.00407 | -0.0678 | 128.5995
2.5 | 0.5821 | 0.0042 | -0.0687 | 138.5952
3 | 0.6355 | 0.00469 | -0.0687 | 135.5011
3.5 | 0.6804 | 0.00566 | -0.0673 | 120.212
4 | 0.7272 | 0.00642 | -0.0661 | 113.271
5 | 0.8169 | 0.00784 | -0.063 | 104.1964
5.5 | 0.8606 | 0.00847 | -0.0612 | 101.6057
6 | 0.9024 | 0.00906 | -0.059 | 99.6026
6.5 | 0.9449 | 0.00951 | -0.0569 | 99.3586
7 | 0.9779 | 0.0099 | -0.0529 | 98.7778
7.5 | 1.0132 | 0.0104 | -0.0495 | 97.4231
8 | 1.0503 | 0.01093 | -0.0467 | 96.0933
8.5 | 1.0867 | 0.01152 | -0.044 | 94.3316
9 | 1.1219 | 0.01222 | -0.0411 | 91.8085
9.5 | 1.1588 | 0.01289 | -0.0387 | 89.8991
10 | 1.1938 | 0.01369 | -0.0362 | 87.2023
10.5 | 1.2262 | 0.01465 | -0.0334 | 83.6997
11 | 1.2588 | 0.01564 | -0.0308 | 80.4859
11.5 | 1.2923 | 0.01664 | -0.0285 | 77.6623
12 | 1.3246 | 0.01776 | -0.0262 | 74.5833
13 | 1.3824 | 0.02052 | -0.0213 | 67.3684
13.5 | 1.4099 | 0.02208 | -0.019 | 63.8542
14 | 1.4387 | 0.02362 | -0.017 | 60.9102
14.5 | 1.469 | 0.02504 | -0.0155 | 58.6661
15 | 1.4957 | 0.02695 | -0.0138 | 55.4991
15.5 | 1.5212 | 0.02905 | -0.0121 | 52.3649
16 | 1.5442 | 0.0314 | -0.0105 | 49.1783
16.5 | 1.5647 | 0.03401 | -0.009 | 46.0071
17 | 1.5838 | 0.03687 | -0.0075 | 42.9563
17.5 | 1.6054 | 0.0396 | -0.0065 | 40.5404
18 | 1.6242 | 0.04266 | -0.0055 | 38.0731
18.5 | 1.6431 | 0.04583 | -0.0048 | 35.8521
19 | 1.6592 | 0.04933 | -0.0043 | 33.6347
19.5 | 1.6732 | 0.05317 | -0.0039 | 31.4689
20 | 1.6841 | 0.05748 | -0.0038 | 29.2989

## 93. Re 7M Mach 0.25 (1)
BIGFOIL.COM POLAR EXPORT
NACA65-317 a=0.8
NACA65-317 a=0.8 |  |  |  | Cl Max: | 1.401 | at alpha= | 11.5 | deg
JavaFoil+Calcfoil stall+Eppler ext transition |  |  |  | L/D Max: | 133.677 | at alpha= | 3.5 | deg
Re: | 7000000 |  |  | Cd Min: | 0.00476 | at alpha= | -1.5 | deg
Mach: | 0.25 |  |  | Cl=0 at alpha= | -2.3906 | deg
|  |  |  | @ Cl=0.1, Cd= | 0.0047644
|  |  |  | @ Cl=0.4, Cd= | 0.0049233
|  |  |  | @ Cl=0.6, Cd= | 0.0052238
alpha (deg) | Cl | Cd | Cm | Cl/Cd
-18 | -0.563 | 0.16117 | -0.012 | -3.493
-17.5 | -0.619 | 0.13881 | -0.013 | -4.458
-17 | -0.665 | 0.12926 | -0.014 | -5.148
-16.5 | -0.701 | 0.121 | -0.015 | -5.792
-16 | -0.732 | 0.11275 | -0.016 | -6.495
-15.5 | -0.766 | 0.09743 | -0.019 | -7.865
-15 | -0.808 | 0.07603 | -0.022 | -10.625
-14.5 | -0.909 | 0.029 | -0.029 | -31.328
-14 | -0.929 | 0.02469 | -0.03 | -37.65
-13.5 | -0.943 | 0.02139 | -0.032 | -44.078
-13 | -0.948 | 0.01923 | -0.033 | -49.284
-12.5 | -0.945 | 0.01742 | -0.034 | -54.245
-12 | -0.935 | 0.01609 | -0.035 | -58.103
-11.5 | -0.921 | 0.0146 | -0.036 | -63.086
-11 | -0.901 | 0.01346 | -0.037 | -66.897
-10.5 | -0.874 | 0.01249 | -0.038 | -70.034
-10 | -0.841 | 0.01185 | -0.04 | -71.039
-9.5 | -0.803 | 0.01112 | -0.041 | -72.242
-9 | -0.761 | 0.01054 | -0.042 | -72.149
-8.5 | -0.715 | 0.01003 | -0.043 | -71.323
-8 | -0.667 | 0.00953 | -0.044 | -69.981
-7.5 | -0.615 | 0.00913 | -0.045 | -67.386
-7 | -0.564 | 0.00889 | -0.047 | -63.369
-6.5 | -0.506 | 0.00855 | -0.048 | -59.201
-6 | -0.448 | 0.00822 | -0.049 | -54.491
-5.5 | -0.388 | 0.00791 | -0.05 | -49.063
-5 | -0.327 | 0.00763 | -0.051 | -42.836
-4.5 | -0.265 | 0.0074 | -0.052 | -35.84
-4 | -0.203 | 0.00726 | -0.053 | -27.945
-3.5 | -0.14 | 0.00704 | -0.054 | -19.92
-3 | -0.077 | 0.00534 | -0.055 | -14.413
-2.5 | -0.014 | 0.00481 | -0.056 | -2.81
-2 | 0.05 | 0.00478 | -0.057 | 10.508
-1.5 | 0.114 | 0.00476 | -0.058 | 23.933
-1 | 0.178 | 0.00481 | -0.059 | 36.981
-0.5 | 0.241 | 0.00484 | -0.06 | 49.881
0 | 0.305 | 0.00483 | -0.061 | 63.263
0.5 | 0.369 | 0.00487 | -0.062 | 75.758
1 | 0.433 | 0.00498 | -0.063 | 86.818
1.5 | 0.496 | 0.00508 | -0.064 | 97.718
2 | 0.56 | 0.00518 | -0.065 | 108.15
2.5 | 0.624 | 0.00525 | -0.066 | 118.722
3 | 0.687 | 0.00543 | -0.067 | 126.539
3.5 | 0.746 | 0.00558 | -0.068 | 133.677
4 | 0.804 | 0.00649 | -0.068 | 123.841
4.5 | 0.862 | 0.00719 | -0.069 | 119.824
5 | 0.919 | 0.00803 | -0.07 | 114.36
5.5 | 0.972 | 0.01049 | -0.071 | 92.688
6 | 1.027 | 0.01103 | -0.071 | 93.103
6.5 | 1.08 | 0.01152 | -0.072 | 93.768
7 | 1.13 | 0.01202 | -0.073 | 94.035
7.5 | 1.177 | 0.01257 | -0.074 | 93.615
8 | 1.221 | 0.01313 | -0.075 | 93.006
8.5 | 1.261 | 0.01375 | -0.076 | 91.704
9 | 1.297 | 0.01442 | -0.076 | 89.952
9.5 | 1.329 | 0.01509 | -0.077 | 88.082
10 | 1.355 | 0.01593 | -0.078 | 85.086
10.5 | 1.377 | 0.01688 | -0.079 | 81.562
11 | 1.392 | 0.0178 | -0.079 | 78.197
11.5 | 1.401 | 0.01883 | -0.08 | 74.378
12 | 1.397 | 0.01999 | -0.081 | 69.883
12.5 | 1.385 | 0.02112 | -0.081 | 65.56
13 | 1.364 | 0.02264 | -0.082 | 60.245
13.5 | 1.334 | 0.02406 | -0.083 | 55.455
14 | 1.296 | 0.02585 | -0.083 | 50.117
14.5 | 1.248 | 0.02819 | -0.083 | 44.258
15 | 1.189 | 0.03147 | -0.083 | 37.795
15.5 | 1.123 | 0.03582 | -0.083 | 31.352
16 | 1.044 | 0.04333 | -0.082 | 24.104
16.5 | 0.872 | 0.10845 | -0.061 | 8.044

## 94. Re 7M Mach 0.25 (2)
BIGFOIL.COM POLAR EXPORT
NACA65-317 a=0.8
NACA65-317 a=0.8 |  |  |  | Cl Max: | 1.6372 | at alpha= | 20 | deg
XFOIL ncrit=9 |  |  |  | L/D Max: | 142.364 | at alpha= | 2.5 | deg
Re: | 7000000 |  |  | Cd Min: | 0.07619 | at alpha= | 20 | deg
Mach: | 0.25 |  |  | Cl=0 at alpha= | -2.4417 | deg
|  |  |  | @ Cl=0.1, Cd= | 0.0043411
|  |  |  | @ Cl=0.4, Cd= | 0.0039727
|  |  |  | @ Cl=0.6, Cd= | 0.0042257
alpha (deg) | Cl | Cd | Cm | Cl/Cd
-20 | -1.259 | 0.07227 | -0.0821 | -17.4208
-19.5 | -1.3157 | 0.06391 | -0.0796 | -20.5868
-19 | -1.3018 | 0.05455 | -0.0896 | -23.8643
-18.5 | -1.273 | 0.04675 | -0.0993 | -27.2299
-17.5 | -1.2746 | 0.03686 | -0.0987 | -34.5795
-17 | -1.2674 | 0.03281 | -0.0978 | -38.6285
-16.5 | -1.2439 | 0.03017 | -0.0967 | -41.2297
-16 | -1.2404 | 0.02648 | -0.0945 | -46.8429
-15.5 | -1.2259 | 0.02368 | -0.0921 | -51.7694
-15 | -1.2092 | 0.02117 | -0.0893 | -57.1186
-14.5 | -1.1842 | 0.01928 | -0.0866 | -61.4212
-14 | -1.1559 | 0.01765 | -0.0838 | -65.4901
-13.5 | -1.1271 | 0.01616 | -0.0808 | -69.7463
-13 | -1.0954 | 0.01493 | -0.0779 | -73.3691
-12.5 | -1.0643 | 0.01379 | -0.0746 | -77.1791
-12 | -1.0329 | 0.01285 | -0.0708 | -80.3813
-11.5 | -1.0051 | 0.01209 | -0.0659 | -83.1348
-11 | -0.9659 | 0.01155 | -0.0625 | -83.6277
-10.5 | -0.9213 | 0.01088 | -0.0602 | -84.6783
-10 | -0.8727 | 0.01028 | -0.0585 | -84.893
-9.5 | -0.8202 | 0.00981 | -0.0575 | -83.6086
-9 | -0.7659 | 0.0094 | -0.0568 | -81.4787
-8.5 | -0.7102 | 0.00902 | -0.0564 | -78.7361
-8 | -0.6535 | 0.0087 | -0.0561 | -75.1149
-7.5 | -0.5971 | 0.00829 | -0.0559 | -72.0265
-7 | -0.5395 | 0.00798 | -0.056 | -67.6065
-6.5 | -0.4807 | 0.00771 | -0.0562 | -62.3476
-6 | -0.4216 | 0.00748 | -0.0566 | -56.3636
-5.5 | -0.3627 | 0.00721 | -0.057 | -50.3051
-5 | -0.3029 | 0.007 | -0.0576 | -43.2714
-4.5 | -0.2433 | 0.00679 | -0.0582 | -35.8321
-4 | -0.1832 | 0.00657 | -0.0589 | -27.8843
-3.5 | -0.1237 | 0.00632 | -0.0595 | -19.5728
-3 | -0.0652 | 0.0059 | -0.0601 | -11.0508
-2.5 | -0.0068 | 0.00543 | -0.0608 | -1.2523
-2 | 0.0515 | 0.00494 | -0.0615 | 10.4251
-1.5 | 0.109 | 0.00423 | -0.0622 | 25.7683
-1 | 0.1697 | 0.00396 | -0.0633 | 42.8535
-0.5 | 0.2317 | 0.00393 | -0.0644 | 58.9567
0 | 0.2938 | 0.00393 | -0.0655 | 74.7583
0.5 | 0.3561 | 0.00393 | -0.0667 | 90.6107
1 | 0.4178 | 0.00399 | -0.0678 | 104.7118
1.5 | 0.4797 | 0.00406 | -0.0688 | 118.1527
2 | 0.5413 | 0.00411 | -0.0699 | 131.7032
2.5 | 0.6022 | 0.00423 | -0.0707 | 142.3641
3 | 0.6578 | 0.00468 | -0.0707 | 140.5556
3.5 | 0.7028 | 0.00569 | -0.0689 | 123.5149
4 | 0.7477 | 0.00656 | -0.067 | 113.9787
4.5 | 0.7927 | 0.00732 | -0.065 | 108.2923
5 | 0.8337 | 0.0081 | -0.0623 | 102.9259
5.5 | 0.8736 | 0.00877 | -0.0593 | 99.6123
6 | 0.9025 | 0.00938 | -0.054 | 96.2154
6.5 | 0.9371 | 0.00993 | -0.05 | 94.3706
7.5 | 1.0121 | 0.01115 | -0.0435 | 90.7713
8 | 1.0512 | 0.0118 | -0.0407 | 89.0847
8.5 | 1.0876 | 0.0126 | -0.0376 | 86.3175
9 | 1.1249 | 0.01342 | -0.0348 | 83.8227
9.5 | 1.1613 | 0.01433 | -0.032 | 81.0398
10 | 1.1957 | 0.0154 | -0.029 | 77.6429
10.5 | 1.2283 | 0.01662 | -0.026 | 73.9049
11 | 1.2629 | 0.0178 | -0.0234 | 70.9494
11.5 | 1.2954 | 0.01917 | -0.0206 | 67.5743
12 | 1.3265 | 0.02069 | -0.0179 | 64.1131
12.5 | 1.3541 | 0.0225 | -0.0151 | 60.1822
13 | 1.3828 | 0.02435 | -0.0125 | 56.7885
13.5 | 1.4127 | 0.02623 | -0.0102 | 53.8582
14 | 1.441 | 0.02829 | -0.008 | 50.9367
14.5 | 1.466 | 0.03043 | -0.0054 | 48.1761
15 | 1.4958 | 0.03287 | -0.0044 | 45.5065
15.5 | 1.5175 | 0.0358 | -0.0024 | 42.3883
16 | 1.5379 | 0.03897 | -0.0007 | 39.4637
16.5 | 1.5586 | 0.04224 | 0.0008 | 36.8987
17 | 1.5796 | 0.04563 | 0.002 | 34.6176
17.5 | 1.5979 | 0.04938 | 0.003 | 32.3593
18 | 1.612 | 0.05368 | 0.0038 | 30.0298
18.5 | 1.6243 | 0.05834 | 0.0043 | 27.842
19 | 1.6283 | 0.06405 | 0.0043 | 25.4223
19.5 | 1.6335 | 0.06993 | 0.0038 | 23.3591
20 | 1.6372 | 0.07619 | 0.0028 | 21.4884

## 95. Re 7M Mach 0.50 (1)
BIGFOIL.COM POLAR EXPORT
NACA65-317 a=0.8
NACA65-317 a=0.8 |  |  |  | Cl Max: | 1.35 | at alpha= | 20 | deg
JavaFoil+Calcfoil stall+Eppler ext transition |  |  |  | L/D Max: | 138.128 | at alpha= | 3.5 | deg
Re: | 7000000 |  |  | Cd Min: | 0.00499 | at alpha= | -2 | deg
Mach: | 0.5 |  |  | Cl=0 at alpha= | -2.3944 | deg
|  |  |  | @ Cl=0.1, Cd= | 0.0050024
|  |  |  | @ Cl=0.4, Cd= | 0.0051792
|  |  |  | @ Cl=0.6, Cd= | 0.0052978
alpha (deg) | Cl | Cd | Cm | Cl/Cd
-20 | -0.994 | 0.15043 | -0.015 | -6.608
-19.5 | -0.962 | 0.14685 | -0.015 | -6.548
-19 | -0.931 | 0.14489 | -0.015 | -6.425
-18.5 | -0.903 | 0.14013 | -0.016 | -6.446
-18 | -0.88 | 0.1376 | -0.017 | -6.395
-17.5 | -0.851 | 0.13072 | -0.017 | -6.511
-17 | -0.821 | 0.12606 | -0.017 | -6.509
-16.5 | -0.791 | 0.12141 | -0.017 | -6.518
-16 | -0.764 | 0.12071 | -0.018 | -6.329
-15.5 | -0.739 | 0.11324 | -0.019 | -6.523
-15 | -0.709 | 0.11168 | -0.019 | -6.346
-14.5 | -0.681 | 0.10187 | -0.019 | -6.688
-14 | -0.654 | 0.09381 | -0.02 | -6.973
-13.5 | -0.628 | 0.08643 | -0.021 | -7.264
-13 | -0.596 | 0.09639 | -0.02 | -6.187
-12.5 | -0.569 | 0.08638 | -0.021 | -6.585
-12 | -0.543 | 0.07758 | -0.022 | -6.996
-11.5 | -0.584 | 0.02748 | -0.038 | -21.265
-11 | -0.565 | 0.021 | -0.04 | -26.922
-10.5 | -0.456 | 0.07644 | -0.021 | -5.961
-10 | -0.429 | 0.06579 | -0.023 | -6.516
-9.5 | -0.399 | 0.06532 | -0.02 | -6.111
-9 | -0.444 | 0.01465 | -0.045 | -30.298
-8.5 | -0.651 | 0.01364 | -0.047 | -47.755
-8 | -0.655 | 0.01241 | -0.048 | -52.832
-7.5 | -0.63 | 0.01137 | -0.05 | -55.421
-7 | -0.59 | 0.01061 | -0.051 | -55.589
-6.5 | -0.54 | 0.0099 | -0.052 | -54.517
-6 | -0.484 | 0.00939 | -0.054 | -51.558
-5.5 | -0.423 | 0.0089 | -0.055 | -47.589
-5 | -0.36 | 0.00851 | -0.056 | -42.272
-4.5 | -0.295 | 0.00828 | -0.058 | -35.614
-4 | -0.226 | 0.00795 | -0.059 | -28.422
-3.5 | -0.156 | 0.00768 | -0.06 | -20.348
-3 | -0.086 | 0.00746 | -0.061 | -11.522
-2.5 | -0.015 | 0.00504 | -0.062 | -2.992
-2 | 0.056 | 0.00499 | -0.063 | 11.26
-1.5 | 0.127 | 0.00501 | -0.065 | 25.433
-1 | 0.199 | 0.00502 | -0.066 | 39.56
-0.5 | 0.27 | 0.00506 | -0.067 | 53.371
0 | 0.341 | 0.00513 | -0.068 | 66.524
0.5 | 0.413 | 0.00519 | -0.069 | 79.536
1 | 0.484 | 0.00536 | -0.07 | 90.338
1.5 | 0.555 | 0.0055 | -0.071 | 100.843
2 | 0.624 | 0.00519 | -0.072 | 120.227
2.5 | 0.694 | 0.00558 | -0.073 | 124.252
3 | 0.763 | 0.0058 | -0.074 | 131.697
3.5 | 0.826 | 0.00598 | -0.075 | 138.128
4 | 0.889 | 0.00744 | -0.076 | 119.44
4.5 | 0.951 | 0.00858 | -0.077 | 110.844
5 | 1.008 | 0.01188 | -0.077 | 84.865
5.5 | 1.067 | 0.01263 | -0.078 | 84.463
6 | 1.122 | 0.01334 | -0.079 | 84.098
6.5 | 1.17 | 0.01413 | -0.08 | 82.801
7 | 1.208 | 0.01496 | -0.081 | 80.73
7.5 | 1.232 | 0.01594 | -0.082 | 77.324
8 | 1.235 | 0.01705 | -0.083 | 72.423
8.5 | 1.194 | 0.01864 | -0.084 | 64.031
9 | 0.955 | 0.02087 | -0.084 | 45.773
9.5 | 0.664 | 0.06678 | -0.041 | 9.944
10 | 0.829 | 0.02261 | -0.086 | 36.649
10.5 | 0.856 | 0.02551 | -0.086 | 33.558
11 | 0.748 | 0.07742 | -0.046 | 9.662
11.5 | 0.921 | 0.0265 | -0.088 | 34.766
12 | 0.948 | 0.0293 | -0.089 | 32.363
12.5 | 0.845 | 0.0816 | -0.061 | 10.36
13 | 0.869 | 0.09098 | -0.059 | 9.547
13.5 | 0.887 | 0.09423 | -0.052 | 9.409
14 | 0.916 | 0.10074 | -0.055 | 9.097
14.5 | 0.986 | 0.08517 | -0.074 | 11.572
15 | 0.967 | 0.1121 | -0.053 | 8.626
15.5 | 0.997 | 0.11506 | -0.057 | 8.669
16 | 1.044 | 0.11178 | -0.068 | 9.343
16.5 | 1.073 | 0.11775 | -0.069 | 9.111
17 | 1.078 | 0.12908 | -0.06 | 8.355
17.5 | 1.134 | 0.11895 | -0.073 | 9.534
18 | 1.196 | 0.10499 | -0.082 | 11.393
18.5 | 1.16 | 0.13817 | -0.063 | 8.399
19 | 1.195 | 0.14191 | -0.068 | 8.424
19.5 | 1.312 | 0.09467 | -0.089 | 13.86
20 | 1.35 | 0.09472 | -0.091 | 14.253

## 96. Re 7M Mach 0.50 (2)
BIGFOIL.COM POLAR EXPORT
NACA65-317 a=0.8
NACA65-317 a=0.8 |  |  |  | Cl Max: | 1.2668 | at alpha= | 12 | deg
XFOIL ncrit=9 |  |  |  | L/D Max: | 158.553 | at alpha= | 3 | deg
Re: | 7000000 |  |  | Cd Min: | 0.15834 | at alpha= | 17 | deg
Mach: | 0.5 |  |  | Cl=0 at alpha= | -2.4675 | deg
|  |  |  | @ Cl=0.1, Cd= | 0.0047208
|  |  |  | @ Cl=0.4, Cd= | 0.004155
|  |  |  | @ Cl=0.6, Cd= | 0.0043096
alpha (deg) | Cl | Cd | Cm | Cl/Cd
-15 | -0.472 | 0.12792 | -0.0639 | -3.6898
-14 | -0.5068 | 0.10179 | -0.0806 | -4.9789
-13.5 | -0.5392 | 0.08733 | -0.0901 | -6.1743
-13 | -0.5677 | 0.07321 | -0.0994 | -7.7544
-12.5 | -0.5945 | 0.06055 | -0.1085 | -9.8183
-12 | -0.6263 | 0.04967 | -0.115 | -12.6092
-11.5 | -0.6651 | 0.04016 | -0.1184 | -16.5613
-11 | -0.7006 | 0.03245 | -0.1184 | -21.5901
-10.5 | -0.7273 | 0.02622 | -0.1157 | -27.7384
-10 | -0.743 | 0.0212 | -0.1109 | -35.0472
-9.5 | -0.7417 | 0.01752 | -0.1049 | -42.3345
-9 | -0.7305 | 0.01468 | -0.0985 | -49.7616
-8.5 | -0.714 | 0.01243 | -0.0918 | -57.4417
-8 | -0.6958 | 0.01094 | -0.0837 | -63.6015
-7.5 | -0.6562 | 0.01007 | -0.0777 | -65.1639
-7 | -0.5998 | 0.0094 | -0.0744 | -63.8085
-6.5 | -0.5404 | 0.00875 | -0.0718 | -61.76
-6 | -0.4755 | 0.00831 | -0.0703 | -57.2202
-5.5 | -0.4087 | 0.00795 | -0.0693 | -51.4088
-5 | -0.3414 | 0.00759 | -0.0688 | -44.9802
-4.5 | -0.2735 | 0.00732 | -0.0685 | -37.3634
-4 | -0.2049 | 0.00705 | -0.0686 | -29.0638
-3.5 | -0.1363 | 0.0068 | -0.0689 | -20.0441
-2.5 | -0.0042 | 0.0059 | -0.0694 | -0.71186
-2 | 0.0605 | 0.00526 | -0.0698 | 11.5019
-1.5 | 0.1235 | 0.0044 | -0.0702 | 28.0682
-1 | 0.1931 | 0.00414 | -0.0713 | 46.6425
-0.5 | 0.2645 | 0.00409 | -0.0726 | 64.6699
0 | 0.3358 | 0.00411 | -0.0739 | 81.7032
0.5 | 0.4071 | 0.00416 | -0.0751 | 97.8606
1 | 0.479 | 0.00417 | -0.0765 | 114.8681
1.5 | 0.5495 | 0.00426 | -0.0775 | 128.9906
2 | 0.6208 | 0.00433 | -0.0785 | 143.3718
2.5 | 0.6913 | 0.00445 | -0.0793 | 155.3483
3 | 0.7563 | 0.00477 | -0.0791 | 158.5535
3.5 | 0.7993 | 0.00583 | -0.075 | 137.1012
4 | 0.8237 | 0.00714 | -0.0675 | 115.3641
4.5 | 0.8321 | 0.00818 | -0.0569 | 101.7237
5 | 0.8434 | 0.00963 | -0.0478 | 87.5805
5.5 | 0.8655 | 0.01109 | -0.041 | 78.0433
6 | 0.8913 | 0.01263 | -0.0351 | 70.5701
6.5 | 0.9302 | 0.01388 | -0.0311 | 67.0173
7 | 0.9714 | 0.01513 | -0.0274 | 64.2036
7.5 | 1.0126 | 0.0165 | -0.0239 | 61.3697
8 | 1.0512 | 0.0181 | -0.0201 | 58.0773
8.5 | 1.0896 | 0.01983 | -0.0163 | 54.947
9 | 1.1278 | 0.02172 | -0.0126 | 51.9245
9.5 | 1.1638 | 0.02385 | -0.0089 | 48.7966
10 | 1.1949 | 0.0264 | -0.0048 | 45.2614
10.5 | 1.2241 | 0.02925 | -0.0009 | 41.8496
11 | 1.2487 | 0.03257 | 0.0031 | 38.339
11.5 | 1.2624 | 0.03682 | 0.0071 | 34.2857
12 | 1.2668 | 0.04205 | 0.0108 | 30.126
12.5 | 1.262 | 0.04831 | 0.0138 | 26.123
13 | 1.2493 | 0.05577 | 0.0156 | 22.4009
13.5 | 1.219 | 0.06553 | 0.0153 | 18.6022
14 | 1.1851 | 0.07689 | 0.0125 | 15.4129
14.5 | 1.1554 | 0.08904 | 0.0076 | 12.9762
15 | 1.1248 | 0.10243 | 0.0005 | 10.9812
15.5 | 1.0977 | 0.11639 | -0.008 | 9.4312
16 | 1.0753 | 0.13052 | -0.0173 | 8.2386
17 | 1.0414 | 0.15834 | -0.0359 | 6.577

## 97. Re 8M Mach 0.00 (1)
BIGFOIL.COM POLAR EXPORT
NACA65-317 a=0.8
NACA65-317 a=0.8 |  |  |  | Cl Max: | 1.466 | at alpha= | 13.5 | deg
JavaFoil+Calcfoil stall+Eppler ext transition |  |  |  | L/D Max: | 125.259 | at alpha= | 3 | deg
Re: | 8000000 |  |  | Cd Min: | 0.00468 | at alpha= | -1.5 | deg
Mach: | 0 |  |  | Cl=0 at alpha= | -2.3952 | deg
|  |  |  | @ Cl=0.1, Cd= | 0.0046849
|  |  |  | @ Cl=0.4, Cd= | 0.0048616
|  |  |  | @ Cl=0.6, Cd= | 0.0051529
alpha (deg) | Cl | Cd | Cm | Cl/Cd
-20 | -0.828 | 0.14222 | -0.013 | -5.82
-19.5 | -0.848 | 0.13671 | -0.014 | -6.204
-19 | -0.87 | 0.12798 | -0.014 | -6.8
-18.5 | -0.898 | 0.11225 | -0.016 | -8.002
-18 | -0.976 | 0.06093 | -0.021 | -16.014
-17.5 | -1.002 | 0.05262 | -0.022 | -19.032
-17 | -1.039 | 0.0371 | -0.024 | -28.009
-16.5 | -1.057 | 0.02954 | -0.025 | -35.781
-16 | -1.063 | 0.02652 | -0.026 | -40.072
-15.5 | -1.065 | 0.02388 | -0.027 | -44.584
-15 | -1.063 | 0.02176 | -0.028 | -48.857
-14.5 | -1.059 | 0.01949 | -0.029 | -54.332
-14 | -1.049 | 0.01828 | -0.03 | -57.356
-13.5 | -1.035 | 0.01689 | -0.031 | -61.301
-13 | -1.019 | 0.01565 | -0.032 | -65.072
-12.5 | -0.999 | 0.01437 | -0.033 | -69.544
-12 | -0.976 | 0.01343 | -0.034 | -72.648
-11.5 | -0.948 | 0.01244 | -0.035 | -76.25
-11 | -0.917 | 0.01169 | -0.036 | -78.474
-10.5 | -0.882 | 0.01115 | -0.038 | -79.096
-10 | -0.843 | 0.01055 | -0.039 | -79.874
-9.5 | -0.8 | 0.01006 | -0.04 | -79.533
-9 | -0.754 | 0.00963 | -0.041 | -78.287
-8.5 | -0.706 | 0.00922 | -0.042 | -76.603
-8 | -0.658 | 0.00902 | -0.043 | -72.979
-7.5 | -0.604 | 0.00867 | -0.044 | -69.731
-7 | -0.549 | 0.00832 | -0.045 | -65.988
-6.5 | -0.493 | 0.00802 | -0.046 | -61.399
-6 | -0.435 | 0.00775 | -0.047 | -56.121
-5.5 | -0.377 | 0.00747 | -0.048 | -50.397
-5 | -0.317 | 0.00733 | -0.049 | -43.304
-4.5 | -0.257 | 0.00712 | -0.05 | -36.145
-4 | -0.197 | 0.007 | -0.051 | -28.119
-3.5 | -0.136 | 0.00685 | -0.052 | -19.823
-3 | -0.075 | 0.00526 | -0.053 | -14.161
-2.5 | -0.013 | 0.005 | -0.054 | -2.614
-2 | 0.049 | 0.00471 | -0.055 | 10.331
-1.5 | 0.11 | 0.00468 | -0.056 | 23.56
-1 | 0.172 | 0.00468 | -0.057 | 36.791
-0.5 | 0.234 | 0.00475 | -0.058 | 49.238
0 | 0.296 | 0.00473 | -0.059 | 62.542
0.5 | 0.357 | 0.00482 | -0.06 | 74.098
1 | 0.419 | 0.00488 | -0.061 | 85.852
1.5 | 0.481 | 0.00493 | -0.062 | 97.459
2 | 0.542 | 0.00505 | -0.063 | 107.408
2.5 | 0.604 | 0.00516 | -0.064 | 117.006
3 | 0.665 | 0.00531 | -0.065 | 125.259
3.5 | 0.723 | 0.00611 | -0.066 | 118.296
4 | 0.783 | 0.00658 | -0.067 | 119.036
4.5 | 0.837 | 0.0071 | -0.067 | 117.911
5 | 0.893 | 0.00784 | -0.068 | 113.827
5.5 | 0.946 | 0.00982 | -0.069 | 96.355
6 | 1 | 0.01029 | -0.069 | 97.189
6.5 | 1.053 | 0.01071 | -0.07 | 98.3
7 | 1.103 | 0.01113 | -0.071 | 99.124
7.5 | 1.151 | 0.01157 | -0.072 | 99.507
8 | 1.197 | 0.01204 | -0.073 | 99.458
8.5 | 1.241 | 0.01255 | -0.073 | 98.856
9 | 1.281 | 0.01309 | -0.074 | 97.865
9.5 | 1.319 | 0.01371 | -0.075 | 96.199
10 | 1.353 | 0.01437 | -0.076 | 94.122
10.5 | 1.383 | 0.01503 | -0.076 | 92.042
11 | 1.41 | 0.01578 | -0.077 | 89.387
11.5 | 1.434 | 0.01663 | -0.078 | 86.229
12 | 1.449 | 0.01749 | -0.078 | 82.828
12.5 | 1.459 | 0.01833 | -0.079 | 79.632
13 | 1.465 | 0.01936 | -0.08 | 75.662
13.5 | 1.466 | 0.02035 | -0.08 | 72.044
14 | 1.462 | 0.02161 | -0.081 | 67.651
14.5 | 1.454 | 0.02276 | -0.082 | 63.896
15 | 1.442 | 0.0241 | -0.082 | 59.817
15.5 | 1.425 | 0.02558 | -0.083 | 55.714
16 | 1.404 | 0.02726 | -0.083 | 51.529
16.5 | 1.379 | 0.02967 | -0.084 | 46.466
17 | 1.351 | 0.03107 | -0.084 | 43.492
17.5 | 1.315 | 0.03402 | -0.084 | 38.641
18 | 1.275 | 0.03763 | -0.084 | 33.882
18.5 | 1.234 | 0.04165 | -0.084 | 29.621

## 98. Re 8M Mach 0.00 (2)
BIGFOIL.COM POLAR EXPORT
NACA65-317 a=0.8
NACA65-317 a=0.8 |  |  |  | Cl Max: | 1.7047 | at alpha= | 20 | deg
XFOIL ncrit=9 |  |  |  | L/D Max: | 138.657 | at alpha= | 2.5 | deg
Re: | 8000000 |  |  | Cd Min: | 0.0529 | at alpha= | 20 | deg
Mach: | 0 |  |  | Cl=0 at alpha= | -2.442 | deg
|  |  |  | @ Cl=0.1, Cd= | 0.0043509
|  |  |  | @ Cl=0.4, Cd= | 0.0038396
|  |  |  | @ Cl=0.6, Cd= | 0.0044789
alpha (deg) | Cl | Cd | Cm | Cl/Cd
-20 | -1.5266 | 0.03494 | -0.0693 | -43.692
-19.5 | -1.4687 | 0.03159 | -0.0775 | -46.4926
-19 | -1.4217 | 0.02897 | -0.0825 | -49.0749
-18.5 | -1.4034 | 0.02685 | -0.081 | -52.2682
-18 | -1.3835 | 0.0248 | -0.0797 | -55.7863
-17.5 | -1.3604 | 0.02301 | -0.0784 | -59.1221
-17 | -1.338 | 0.0212 | -0.0768 | -63.1132
-16.5 | -1.314 | 0.01957 | -0.075 | -67.1436
-16 | -1.2916 | 0.01792 | -0.0728 | -72.0759
-15.5 | -1.2651 | 0.01656 | -0.0707 | -76.3949
-15 | -1.2387 | 0.01532 | -0.0684 | -80.8551
-14.5 | -1.2097 | 0.01428 | -0.066 | -84.7129
-14 | -1.1812 | 0.01337 | -0.0632 | -88.347
-13.5 | -1.1538 | 0.01262 | -0.0597 | -91.4263
-13 | -1.1275 | 0.01206 | -0.0554 | -93.4909
-12.5 | -1.0864 | 0.01156 | -0.0536 | -93.9792
-12 | -1.0415 | 0.01111 | -0.0525 | -93.7444
-11.5 | -0.9942 | 0.01069 | -0.0518 | -93.0028
-11 | -0.9465 | 0.0102 | -0.0511 | -92.7941
-10.5 | -0.8976 | 0.00973 | -0.0506 | -92.2508
-10 | -0.8465 | 0.00935 | -0.0504 | -90.5348
-9.5 | -0.7939 | 0.009 | -0.0504 | -88.2111
-9 | -0.7404 | 0.0087 | -0.0506 | -85.1034
-8.5 | -0.6859 | 0.00841 | -0.0509 | -81.5577
-8 | -0.6314 | 0.00811 | -0.0512 | -77.8545
-7.5 | -0.5764 | 0.0078 | -0.0516 | -73.8974
-7 | -0.5206 | 0.00756 | -0.0521 | -68.8624
-6.5 | -0.464 | 0.00733 | -0.0527 | -63.3015
-6 | -0.4073 | 0.00712 | -0.0534 | -57.2051
-5.5 | -0.3504 | 0.00689 | -0.0541 | -50.8563
-5 | -0.2928 | 0.00671 | -0.0548 | -43.6364
-4.5 | -0.2353 | 0.00652 | -0.0556 | -36.089
-4 | -0.1775 | 0.00632 | -0.0564 | -28.0854
-3.5 | -0.1203 | 0.00607 | -0.0571 | -19.8188
-3 | -0.0634 | 0.00571 | -0.0579 | -11.1033
-2.5 | -0.0066 | 0.0053 | -0.0586 | -1.2453
-2 | 0.0503 | 0.00491 | -0.0594 | 10.2444
-1.5 | 0.1063 | 0.00428 | -0.0602 | 24.8364
-1 | 0.164 | 0.00386 | -0.0612 | 42.487
-0.5 | 0.2233 | 0.00379 | -0.0622 | 58.9182
0 | 0.2831 | 0.00379 | -0.0634 | 74.6966
0.5 | 0.3427 | 0.00383 | -0.0644 | 89.4778
1 | 0.4022 | 0.00384 | -0.0655 | 104.7396
1.5 | 0.4615 | 0.00393 | -0.0665 | 117.43
2 | 0.5204 | 0.00401 | -0.0675 | 129.7756
2.5 | 0.5782 | 0.00417 | -0.0683 | 138.6571
3 | 0.6283 | 0.00488 | -0.0678 | 128.75
3.5 | 0.6735 | 0.00582 | -0.0665 | 115.7216
4.5 | 0.7686 | 0.00712 | -0.0646 | 107.9494
5 | 0.8142 | 0.00775 | -0.0632 | 105.0581
5.5 | 0.859 | 0.00833 | -0.0617 | 103.1212
6 | 0.9032 | 0.00886 | -0.06 | 101.9413
6.5 | 0.9487 | 0.00925 | -0.0586 | 102.5622
7 | 0.9897 | 0.00961 | -0.0563 | 102.9865
7.5 | 1.022 | 0.01004 | -0.0523 | 101.7928
8 | 1.0589 | 0.0105 | -0.0494 | 100.8476
8.5 | 1.0945 | 0.01106 | -0.0465 | 98.9602
9 | 1.1308 | 0.01166 | -0.0438 | 96.9811
9.5 | 1.1674 | 0.01229 | -0.0414 | 94.9878
10 | 1.2022 | 0.01303 | -0.0388 | 92.264
10.5 | 1.2344 | 0.01392 | -0.036 | 88.6782
11 | 1.2687 | 0.01476 | -0.0336 | 85.9553
11.5 | 1.3021 | 0.0157 | -0.0313 | 82.9363
12 | 1.3342 | 0.01673 | -0.029 | 79.749
12.5 | 1.3632 | 0.01798 | -0.0264 | 75.8176
13 | 1.3915 | 0.01932 | -0.024 | 72.0238
14 | 1.4505 | 0.02207 | -0.0199 | 65.7227
14.5 | 1.4781 | 0.02361 | -0.0179 | 62.6048
15.5 | 1.5324 | 0.02704 | -0.0148 | 56.6716
16 | 1.5556 | 0.02923 | -0.0131 | 53.2193
16.5 | 1.5766 | 0.03167 | -0.0115 | 49.7821
17 | 1.5973 | 0.03421 | -0.0101 | 46.691
17.5 | 1.6203 | 0.03667 | -0.009 | 44.186
18 | 1.6403 | 0.03945 | -0.008 | 41.5792
18.5 | 1.6599 | 0.04233 | -0.0072 | 39.2133
19 | 1.6772 | 0.04553 | -0.0065 | 36.8373
19.5 | 1.6927 | 0.04898 | -0.006 | 34.559
20 | 1.7047 | 0.0529 | -0.0056 | 32.225

## 99. Re 8M Mach 0.10 (1)
BIGFOIL.COM POLAR EXPORT
NACA65-317 a=0.8
NACA65-317 a=0.8 |  |  |  | Cl Max: | 1.455 | at alpha= | 13 | deg
JavaFoil+Calcfoil stall+Eppler ext transition |  |  |  | L/D Max: | 126.229 | at alpha= | 3 | deg
Re: | 8000000 |  |  | Cd Min: | 0.0047 | at alpha= | -1.5 | deg
Mach: | 0.1 |  |  | Cl=0 at alpha= | -2.3952 | deg
|  |  |  | @ Cl=0.1, Cd= | 0.0047035
|  |  |  | @ Cl=0.4, Cd= | 0.0048729
|  |  |  | @ Cl=0.6, Cd= | 0.0051542
alpha (deg) | Cl | Cd | Cm | Cl/Cd
-20 | -0.776 | 0.14903 | -0.013 | -5.206
-19.5 | -0.8 | 0.14275 | -0.013 | -5.606
-19 | -0.825 | 0.1348 | -0.014 | -6.118
-18.5 | -0.852 | 0.12223 | -0.015 | -6.972
-18 | -0.877 | 0.11192 | -0.016 | -7.84
-17.5 | -0.921 | 0.08559 | -0.019 | -10.759
-17 | -1.001 | 0.04202 | -0.023 | -23.824
-16.5 | -1.014 | 0.03721 | -0.024 | -27.263
-16 | -1.037 | 0.02801 | -0.026 | -37.025
-15.5 | -1.043 | 0.02504 | -0.027 | -41.667
-15 | -1.045 | 0.02263 | -0.028 | -46.186
-14.5 | -1.045 | 0.02007 | -0.029 | -52.048
-14 | -1.037 | 0.01876 | -0.03 | -55.254
-13.5 | -1.026 | 0.01741 | -0.031 | -58.933
-13 | -1.011 | 0.01607 | -0.032 | -62.912
-12.5 | -0.994 | 0.01471 | -0.033 | -67.569
-12 | -0.972 | 0.01369 | -0.034 | -71.011
-11.5 | -0.946 | 0.01263 | -0.036 | -74.898
-11 | -0.916 | 0.01187 | -0.037 | -77.18
-10.5 | -0.882 | 0.01119 | -0.038 | -78.816
-10 | -0.844 | 0.01067 | -0.039 | -79.066
-9.5 | -0.801 | 0.01017 | -0.04 | -78.721
-9 | -0.756 | 0.00971 | -0.041 | -77.829
-8.5 | -0.708 | 0.00927 | -0.042 | -76.364
-8 | -0.658 | 0.00845 | -0.043 | -77.882
-7.5 | -0.607 | 0.0087 | -0.044 | -69.758
-7 | -0.551 | 0.00834 | -0.045 | -66.081
-6.5 | -0.495 | 0.00805 | -0.046 | -61.474
-6 | -0.437 | 0.00783 | -0.047 | -55.809
-5.5 | -0.378 | 0.00757 | -0.048 | -49.976
-5 | -0.319 | 0.00732 | -0.049 | -43.567
-4.5 | -0.258 | 0.00718 | -0.05 | -35.992
-4 | -0.198 | 0.00698 | -0.051 | -28.328
-3.5 | -0.136 | 0.00684 | -0.052 | -19.94
-3 | -0.075 | 0.00533 | -0.053 | -14.051
-2.5 | -0.013 | 0.00502 | -0.054 | -2.616
-2 | 0.049 | 0.00472 | -0.055 | 10.348
-1.5 | 0.111 | 0.0047 | -0.056 | 23.592
-1 | 0.173 | 0.0047 | -0.057 | 36.761
-0.5 | 0.235 | 0.00473 | -0.058 | 49.642
0 | 0.297 | 0.00476 | -0.059 | 62.431
0.5 | 0.359 | 0.00482 | -0.06 | 74.582
1 | 0.421 | 0.0049 | -0.061 | 85.987
1.5 | 0.483 | 0.00495 | -0.062 | 97.597
2 | 0.545 | 0.00503 | -0.063 | 108.291
2.5 | 0.607 | 0.00517 | -0.064 | 117.328
3 | 0.669 | 0.0053 | -0.065 | 126.229
3.5 | 0.727 | 0.00613 | -0.066 | 118.446
4 | 0.787 | 0.00667 | -0.067 | 117.846
4.5 | 0.841 | 0.00715 | -0.067 | 117.604
5 | 0.897 | 0.00791 | -0.068 | 113.388
5.5 | 0.95 | 0.00988 | -0.069 | 96.192
6 | 1.004 | 0.01036 | -0.07 | 96.963
6.5 | 1.057 | 0.01079 | -0.07 | 97.993
7 | 1.107 | 0.01121 | -0.071 | 98.744
7.5 | 1.156 | 0.01167 | -0.072 | 99.046
8 | 1.201 | 0.01216 | -0.073 | 98.801
8.5 | 1.244 | 0.01269 | -0.074 | 98.078
9 | 1.284 | 0.01324 | -0.074 | 96.974
9.5 | 1.321 | 0.01385 | -0.075 | 95.384
10 | 1.354 | 0.01451 | -0.076 | 93.304
10.5 | 1.384 | 0.01521 | -0.077 | 90.974
11 | 1.409 | 0.01604 | -0.077 | 87.856
11.5 | 1.431 | 0.01686 | -0.078 | 84.886
12 | 1.444 | 0.01776 | -0.079 | 81.329
12.5 | 1.452 | 0.01862 | -0.08 | 77.977
13 | 1.455 | 0.01971 | -0.08 | 73.822
13.5 | 1.452 | 0.02088 | -0.081 | 69.56
14 | 1.445 | 0.02202 | -0.081 | 65.635
14.5 | 1.433 | 0.02325 | -0.082 | 61.637
15 | 1.416 | 0.02469 | -0.083 | 57.363
15.5 | 1.395 | 0.02631 | -0.083 | 53.018
16 | 1.369 | 0.02805 | -0.083 | 48.818
16.5 | 1.338 | 0.03076 | -0.084 | 43.514
17 | 1.305 | 0.03253 | -0.084 | 40.117
17.5 | 1.261 | 0.03646 | -0.084 | 34.588
18 | 1.216 | 0.04057 | -0.084 | 29.978

## 100. Re 8M Mach 0.10 (2)
BIGFOIL.COM POLAR EXPORT
NACA65-317 a=0.8
NACA65-317 a=0.8 |  |  |  | Cl Max: | 1.6995 | at alpha= | 20 | deg
XFOIL ncrit=9 |  |  |  | L/D Max: | 139.544 | at alpha= | 2.5 | deg
Re: | 8000000 |  |  | Cd Min: | 0.05572 | at alpha= | 20 | deg
Mach: | 0.1 |  |  | Cl=0 at alpha= | -2.4431 | deg
|  |  |  | @ Cl=0.1, Cd= | 0.0043594
|  |  |  | @ Cl=0.4, Cd= | 0.0038492
|  |  |  | @ Cl=0.6, Cd= | 0.0044214
alpha (deg) | Cl | Cd | Cm | Cl/Cd
-19.5 | -1.4671 | 0.03393 | -0.0795 | -43.239
-19 | -1.4155 | 0.03081 | -0.0859 | -45.9429
-18.5 | -1.3981 | 0.0285 | -0.0844 | -49.0561
-18 | -1.3797 | 0.02622 | -0.0831 | -52.6201
-17.5 | -1.3582 | 0.0242 | -0.0816 | -56.124
-17 | -1.3368 | 0.02222 | -0.08 | -60.162
-16.5 | -1.31 | 0.02066 | -0.0784 | -63.4076
-16 | -1.2887 | 0.01884 | -0.0762 | -68.4023
-15.5 | -1.2632 | 0.01734 | -0.074 | -72.8489
-15 | -1.2376 | 0.01594 | -0.0715 | -77.6412
-14.5 | -1.2089 | 0.01479 | -0.0691 | -81.7377
-14 | -1.1798 | 0.01378 | -0.0664 | -85.6168
-13.5 | -1.1512 | 0.01294 | -0.0632 | -88.9645
-13 | -1.1248 | 0.01225 | -0.059 | -91.8204
-12.5 | -1.0907 | 0.01174 | -0.0557 | -92.9046
-12 | -1.0466 | 0.01126 | -0.0543 | -92.9485
-11.5 | -0.9996 | 0.01082 | -0.0533 | -92.3845
-11 | -0.951 | 0.01038 | -0.0526 | -91.6185
-10.5 | -0.9028 | 0.00985 | -0.0518 | -91.6548
-10 | -0.8516 | 0.00944 | -0.0514 | -90.2119
-9.5 | -0.7989 | 0.00907 | -0.0513 | -88.0816
-9 | -0.7451 | 0.00876 | -0.0514 | -85.0571
-8.5 | -0.6903 | 0.00846 | -0.0516 | -81.5957
-8 | -0.6352 | 0.00817 | -0.0519 | -77.7479
-7.5 | -0.58 | 0.00784 | -0.0522 | -73.9796
-7 | -0.5239 | 0.00759 | -0.0526 | -69.025
-6 | -0.4097 | 0.00715 | -0.0538 | -57.3007
-5.5 | -0.3524 | 0.00691 | -0.0545 | -50.9986
-5 | -0.2945 | 0.00674 | -0.0552 | -43.6944
-4.5 | -0.2367 | 0.00654 | -0.056 | -36.1927
-4 | -0.1785 | 0.00634 | -0.0568 | -28.1546
-3.5 | -0.1209 | 0.00609 | -0.0575 | -19.8522
-2.5 | -0.0065 | 0.00532 | -0.059 | -1.2218
-2 | 0.0506 | 0.00492 | -0.0598 | 10.2846
-1.5 | 0.107 | 0.00428 | -0.0606 | 25
-1 | 0.1649 | 0.00387 | -0.0615 | 42.6098
-0.5 | 0.2246 | 0.0038 | -0.0626 | 59.1053
0 | 0.2849 | 0.0038 | -0.0637 | 74.9737
0.5 | 0.3448 | 0.00384 | -0.0648 | 89.7917
1 | 0.4047 | 0.00385 | -0.0659 | 105.1169
1.5 | 0.4643 | 0.00393 | -0.0669 | 118.1425
2 | 0.5237 | 0.00402 | -0.0679 | 130.2736
2.5 | 0.5819 | 0.00417 | -0.0687 | 139.5444
3 | 0.6323 | 0.00487 | -0.0682 | 129.8357
3.5 | 0.6774 | 0.00583 | -0.0668 | 116.1921
4.5 | 0.7722 | 0.00716 | -0.0646 | 107.8492
5 | 0.8174 | 0.00781 | -0.0631 | 104.6607
5.5 | 0.8623 | 0.00837 | -0.0615 | 103.0227
6 | 0.906 | 0.00892 | -0.0597 | 101.5695
6.5 | 0.9509 | 0.00931 | -0.058 | 102.1375
7 | 0.9874 | 0.00967 | -0.0546 | 102.1096
7.5 | 1.0213 | 0.01015 | -0.0509 | 100.6207
8 | 1.0589 | 0.01063 | -0.0482 | 99.6143
8.5 | 1.0946 | 0.01123 | -0.0452 | 97.4711
9 | 1.1313 | 0.01185 | -0.0426 | 95.4684
9.5 | 1.1678 | 0.01251 | -0.0401 | 93.3493
10 | 1.2025 | 0.0133 | -0.0374 | 90.4135
10.5 | 1.2351 | 0.01422 | -0.0346 | 86.8565
11 | 1.2701 | 0.01508 | -0.0323 | 84.2241
11.5 | 1.3035 | 0.01607 | -0.0299 | 81.1139
12 | 1.3351 | 0.01718 | -0.0274 | 77.7125
12.5 | 1.3637 | 0.01852 | -0.0247 | 73.6339
13 | 1.3921 | 0.01992 | -0.0223 | 69.8845
13.5 | 1.4225 | 0.02129 | -0.0202 | 66.8154
14 | 1.4508 | 0.02283 | -0.0181 | 63.548
14.5 | 1.4782 | 0.02449 | -0.016 | 60.3593
15 | 1.507 | 0.0261 | -0.0146 | 57.7395
15.5 | 1.5318 | 0.02818 | -0.0128 | 54.3577
16 | 1.5548 | 0.0305 | -0.0111 | 50.977
16.5 | 1.5752 | 0.03309 | -0.0094 | 47.6035
17 | 1.5981 | 0.03559 | -0.0081 | 44.9031
17.5 | 1.6214 | 0.03812 | -0.0071 | 42.5341
18 | 1.6411 | 0.04104 | -0.0061 | 39.9878
18.5 | 1.6597 | 0.04416 | -0.0052 | 37.5838
19 | 1.6754 | 0.04765 | -0.0045 | 35.1605
19.5 | 1.6889 | 0.05146 | -0.004 | 32.8197
20 | 1.6995 | 0.05572 | -0.0038 | 30.5007

## 101. Re 8M Mach 0.25 (1)
BIGFOIL.COM POLAR EXPORT
NACA65-317 a=0.8
NACA65-317 a=0.8 |  |  |  | Cl Max: | 1.402 | at alpha= | 11.5 | deg
JavaFoil+Calcfoil stall+Eppler ext transition |  |  |  | L/D Max: | 127.108 | at alpha= | 3 | deg
Re: | 8000000 |  |  | Cd Min: | 0.00474 | at alpha= | -1.5 | deg
Mach: | 0.25 |  |  | Cl=0 at alpha= | -2.3906 | deg
|  |  |  | @ Cl=0.1, Cd= | 0.0047444
|  |  |  | @ Cl=0.4, Cd= | 0.0049091
|  |  |  | @ Cl=0.6, Cd= | 0.005205
alpha (deg) | Cl | Cd | Cm | Cl/Cd
-18 | -0.563 | 0.1601 | -0.012 | -3.518
-17.5 | -0.619 | 0.13773 | -0.013 | -4.494
-17 | -0.666 | 0.12838 | -0.014 | -5.188
-16.5 | -0.701 | 0.12022 | -0.015 | -5.833
-16 | -0.733 | 0.11105 | -0.016 | -6.605
-15.5 | -0.771 | 0.09307 | -0.02 | -8.281
-15 | -0.826 | 0.06334 | -0.024 | -13.044
-14.5 | -0.913 | 0.0271 | -0.029 | -33.701
-14 | -0.931 | 0.02391 | -0.03 | -38.957
-13.5 | -0.945 | 0.02058 | -0.032 | -45.926
-13 | -0.949 | 0.01859 | -0.033 | -51.064
-12.5 | -0.946 | 0.0169 | -0.034 | -55.992
-12 | -0.937 | 0.01556 | -0.035 | -60.208
-11.5 | -0.923 | 0.01411 | -0.036 | -65.392
-11 | -0.902 | 0.01303 | -0.037 | -69.253
-10.5 | -0.876 | 0.01214 | -0.039 | -72.164
-10 | -0.843 | 0.01151 | -0.04 | -73.246
-9.5 | -0.804 | 0.01081 | -0.041 | -74.444
-9 | -0.762 | 0.01027 | -0.042 | -74.208
-8.5 | -0.716 | 0.00977 | -0.043 | -73.308
-8 | -0.667 | 0.00933 | -0.044 | -71.521
-7.5 | -0.616 | 0.00895 | -0.045 | -68.888
-7 | -0.564 | 0.0087 | -0.047 | -64.769
-6.5 | -0.506 | 0.00835 | -0.048 | -60.67
-6 | -0.448 | 0.00802 | -0.049 | -55.808
-5.5 | -0.388 | 0.00774 | -0.05 | -50.141
-5 | -0.327 | 0.00748 | -0.051 | -43.741
-4.5 | -0.265 | 0.00733 | -0.052 | -36.187
-4 | -0.203 | 0.0071 | -0.053 | -28.583
-3.5 | -0.14 | 0.00691 | -0.054 | -20.277
-3 | -0.077 | 0.00539 | -0.055 | -14.289
-2.5 | -0.014 | 0.00506 | -0.056 | -2.67
-2 | 0.05 | 0.00476 | -0.057 | 10.547
-1.5 | 0.114 | 0.00474 | -0.058 | 24.022
-1 | 0.178 | 0.00474 | -0.059 | 37.508
-0.5 | 0.241 | 0.0048 | -0.06 | 50.346
0 | 0.305 | 0.00482 | -0.061 | 63.339
0.5 | 0.369 | 0.00488 | -0.062 | 75.626
1 | 0.433 | 0.00494 | -0.063 | 87.638
1.5 | 0.496 | 0.00504 | -0.064 | 98.514
2 | 0.56 | 0.00513 | -0.065 | 109.196
2.5 | 0.624 | 0.00525 | -0.066 | 118.761
3 | 0.687 | 0.00541 | -0.067 | 127.108
3.5 | 0.746 | 0.00637 | -0.068 | 117.191
4 | 0.804 | 0.00662 | -0.068 | 121.458
4.5 | 0.862 | 0.00741 | -0.069 | 116.254
5 | 0.918 | 0.00828 | -0.07 | 110.973
5.5 | 0.973 | 0.01026 | -0.071 | 94.81
6 | 1.028 | 0.01078 | -0.071 | 95.378
6.5 | 1.081 | 0.01125 | -0.072 | 96.07
7 | 1.131 | 0.01174 | -0.073 | 96.305
7.5 | 1.178 | 0.01228 | -0.074 | 95.934
8 | 1.222 | 0.01281 | -0.075 | 95.347
8.5 | 1.262 | 0.01342 | -0.076 | 94.031
9 | 1.298 | 0.01407 | -0.076 | 92.277
9.5 | 1.33 | 0.01472 | -0.077 | 90.368
10 | 1.356 | 0.01556 | -0.078 | 87.189
10.5 | 1.378 | 0.01647 | -0.079 | 83.656
11 | 1.393 | 0.01737 | -0.079 | 80.182
11.5 | 1.402 | 0.01836 | -0.08 | 76.352
12 | 1.398 | 0.01949 | -0.081 | 71.727
12.5 | 1.386 | 0.02081 | -0.081 | 66.588
13 | 1.365 | 0.02204 | -0.082 | 61.933
13.5 | 1.335 | 0.02354 | -0.083 | 56.718
14 | 1.297 | 0.02526 | -0.083 | 51.342
14.5 | 1.248 | 0.02783 | -0.083 | 44.851
15 | 1.192 | 0.03041 | -0.084 | 39.188
15.5 | 1.126 | 0.03431 | -0.084 | 32.822
16 | 1.044 | 0.0432 | -0.082 | 24.161
16.5 | 0.889 | 0.09494 | -0.067 | 9.367

## 102. Re 8M Mach 0.25 (2)
BIGFOIL.COM POLAR EXPORT
NACA65-317 a=0.8
NACA65-317 a=0.8 |  |  |  | Cl Max: | 1.6599 | at alpha= | 20 | deg
XFOIL ncrit=9 |  |  |  | L/D Max: | 143.723 | at alpha= | 2.5 | deg
Re: | 8000000 |  |  | Cd Min: | 0.07352 | at alpha= | 20 | deg
Mach: | 0.25 |  |  | Cl=0 at alpha= | -2.4473 | deg
|  |  |  | @ Cl=0.1, Cd= | 0.0044133
|  |  |  | @ Cl=0.4, Cd= | 0.003874
|  |  |  | @ Cl=0.6, Cd= | 0.0041853
alpha (deg) | Cl | Cd | Cm | Cl/Cd
-20 | -1.3321 | 0.06497 | -0.085 | -20.5033
-19.5 | -1.3473 | 0.05652 | -0.0889 | -23.8376
-18.5 | -1.3162 | 0.04332 | -0.0995 | -30.3832
-18 | -1.3107 | 0.0388 | -0.0993 | -33.7809
-17.5 | -1.308 | 0.03427 | -0.0987 | -38.1675
-17 | -1.2978 | 0.03064 | -0.0974 | -42.3564
-16.5 | -1.2744 | 0.02814 | -0.0959 | -45.2878
-16 | -1.2536 | 0.0256 | -0.0941 | -48.9688
-15.5 | -1.2343 | 0.02315 | -0.0918 | -53.3175
-15 | -1.2186 | 0.02062 | -0.0888 | -59.098
-14.5 | -1.1994 | 0.01844 | -0.0856 | -65.0434
-14 | -1.1724 | 0.0168 | -0.0826 | -69.7857
-13.5 | -1.1432 | 0.01539 | -0.0795 | -74.282
-13 | -1.1114 | 0.01422 | -0.0763 | -78.1575
-12.5 | -1.0803 | 0.01316 | -0.0728 | -82.0897
-12 | -1.0504 | 0.01231 | -0.0685 | -85.329
-11.5 | -1.0216 | 0.01169 | -0.0634 | -87.3909
-11 | -0.9758 | 0.01114 | -0.0612 | -87.5943
-10.5 | -0.9261 | 0.01064 | -0.0596 | -87.0395
-10 | -0.8775 | 0.01003 | -0.0579 | -87.4875
-9.5 | -0.8248 | 0.00954 | -0.0569 | -86.457
-9 | -0.77 | 0.00913 | -0.0562 | -84.3373
-8.5 | -0.7138 | 0.00877 | -0.0559 | -81.3911
-8 | -0.6566 | 0.00845 | -0.0557 | -77.7041
-7.5 | -0.5992 | 0.00812 | -0.0556 | -73.7931
-7 | -0.5414 | 0.00779 | -0.0557 | -69.4994
-6.5 | -0.4826 | 0.00752 | -0.056 | -64.1755
-6 | -0.4232 | 0.0073 | -0.0564 | -57.9726
-5.5 | -0.3638 | 0.00705 | -0.0569 | -51.6028
-5 | -0.3041 | 0.00685 | -0.0574 | -44.3942
-4.5 | -0.244 | 0.00663 | -0.0581 | -36.8024
-4 | -0.1839 | 0.00644 | -0.0588 | -28.5559
-3.5 | -0.124 | 0.00621 | -0.0595 | -19.9678
-3 | -0.0649 | 0.00583 | -0.0602 | -11.1321
-2.5 | -0.0062 | 0.00542 | -0.0609 | -1.1439
-2 | 0.0526 | 0.00497 | -0.0616 | 10.5835
-1.5 | 0.1105 | 0.00429 | -0.0624 | 25.7576
-1 | 0.1703 | 0.0039 | -0.0634 | 43.6667
-0.5 | 0.232 | 0.00384 | -0.0645 | 60.4167
0 | 0.2946 | 0.00382 | -0.0657 | 77.1204
0.5 | 0.3564 | 0.00386 | -0.0668 | 92.3316
1 | 0.4185 | 0.00388 | -0.0679 | 107.8608
1.5 | 0.4802 | 0.00396 | -0.0689 | 121.2626
2 | 0.5416 | 0.00406 | -0.0699 | 133.399
2.5 | 0.6022 | 0.00419 | -0.0708 | 143.7232
3 | 0.6543 | 0.00485 | -0.0702 | 134.9072
4 | 0.7464 | 0.0066 | -0.0668 | 113.0909
4.5 | 0.7917 | 0.00733 | -0.0649 | 108.0082
5 | 0.8348 | 0.00804 | -0.0625 | 103.8308
5.5 | 0.876 | 0.00868 | -0.0597 | 100.9217
6 | 0.9108 | 0.00919 | -0.0555 | 99.1077
6.5 | 0.9443 | 0.00971 | -0.0512 | 97.2503
7 | 0.9825 | 0.01024 | -0.0479 | 95.9473
7.5 | 1.0208 | 0.01083 | -0.0448 | 94.2567
8 | 1.059 | 0.01149 | -0.0418 | 92.1671
8.5 | 1.0958 | 0.01225 | -0.0388 | 89.4531
9 | 1.1341 | 0.01301 | -0.036 | 87.1714
9.5 | 1.1697 | 0.01394 | -0.0331 | 83.9096
10 | 1.2037 | 0.01499 | -0.03 | 80.3002
10.5 | 1.2391 | 0.01606 | -0.0272 | 77.1544
11 | 1.2738 | 0.01722 | -0.0245 | 73.9721
11.5 | 1.3057 | 0.01858 | -0.0216 | 70.2745
12 | 1.336 | 0.0201 | -0.0188 | 66.4677
12.5 | 1.3648 | 0.02183 | -0.0159 | 62.5195
13 | 1.3959 | 0.0235 | -0.0135 | 59.4
13.5 | 1.4259 | 0.02534 | -0.0112 | 56.2707
14 | 1.4534 | 0.02742 | -0.0088 | 53.0051
14.5 | 1.4802 | 0.02963 | -0.0065 | 49.9561
15 | 1.5068 | 0.03198 | -0.0049 | 47.1169
15.5 | 1.5304 | 0.03472 | -0.0029 | 44.0783
16 | 1.5536 | 0.03762 | -0.0012 | 41.2972
16.5 | 1.575 | 0.04079 | 0.0004 | 38.6124
17 | 1.5962 | 0.0441 | 0.0017 | 36.195
17.5 | 1.6142 | 0.04783 | 0.0029 | 33.7487
18 | 1.6283 | 0.05204 | 0.0038 | 31.2894
18.5 | 1.6387 | 0.05682 | 0.0044 | 28.8402
19 | 1.6474 | 0.06195 | 0.0046 | 26.5924
19.5 | 1.6571 | 0.06723 | 0.0044 | 24.6482
20 | 1.6599 | 0.07352 | 0.0036 | 22.5775

## 103. Re 8M Mach 0.50 (1)
BIGFOIL.COM POLAR EXPORT
NACA65-317 a=0.8
NACA65-317 a=0.8 |  |  |  | Cl Max: | 1.366 | at alpha= | 20 | deg
JavaFoil+Calcfoil stall+Eppler ext transition |  |  |  | L/D Max: | 139.593 | at alpha= | 2.5 | deg
Re: | 8000000 |  |  | Cd Min: | 0.00492 | at alpha= | -2 | deg
Mach: | 0.5 |  |  | Cl=0 at alpha= | -2.3944 | deg
|  |  |  | @ Cl=0.1, Cd= | 0.0049324
|  |  |  | @ Cl=0.4, Cd= | 0.0051374
|  |  |  | @ Cl=0.6, Cd= | 0.0052364
alpha (deg) | Cl | Cd | Cm | Cl/Cd
-20 | -0.997 | 0.14654 | -0.016 | -6.802
-19.5 | -0.963 | 0.14489 | -0.015 | -6.647
-19 | -0.932 | 0.144 | -0.015 | -6.469
-18.5 | -0.904 | 0.13882 | -0.016 | -6.509
-18 | -0.881 | 0.13658 | -0.017 | -6.448
-17.5 | -0.852 | 0.12973 | -0.018 | -6.571
-17 | -0.821 | 0.12391 | -0.017 | -6.628
-16.5 | -0.792 | 0.12041 | -0.017 | -6.574
-16 | -0.764 | 0.11733 | -0.018 | -6.512
-15.5 | -0.739 | 0.11242 | -0.019 | -6.577
-15 | -0.709 | 0.10873 | -0.019 | -6.523
-14.5 | -0.682 | 0.09997 | -0.02 | -6.821
-14 | -0.656 | 0.09178 | -0.021 | -7.149
-13.5 | -0.633 | 0.0818 | -0.023 | -7.74
-13 | -0.596 | 0.09439 | -0.02 | -6.319
-12.5 | -0.57 | 0.08448 | -0.021 | -6.742
-12 | -0.545 | 0.0759 | -0.024 | -7.174
-11.5 | -0.594 | 0.0232 | -0.039 | -25.61
-11 | -0.568 | 0.01977 | -0.04 | -28.73
-10.5 | -0.456 | 0.07527 | -0.021 | -6.055
-10 | -0.429 | 0.06527 | -0.023 | -6.572
-9.5 | -0.399 | 0.06439 | -0.021 | -6.202
-9 | -0.445 | 0.01419 | -0.046 | -31.33
-8.5 | -0.653 | 0.01312 | -0.047 | -49.769
-8 | -0.657 | 0.01201 | -0.048 | -54.68
-7.5 | -0.631 | 0.01106 | -0.05 | -57.066
-7 | -0.591 | 0.01031 | -0.051 | -57.297
-6.5 | -0.541 | 0.00965 | -0.052 | -56.048
-6 | -0.485 | 0.00915 | -0.054 | -52.977
-5.5 | -0.424 | 0.00869 | -0.055 | -48.772
-5 | -0.36 | 0.00832 | -0.056 | -43.285
-4.5 | -0.295 | 0.00808 | -0.058 | -36.467
-4 | -0.226 | 0.00777 | -0.059 | -29.08
-3.5 | -0.156 | 0.00754 | -0.06 | -20.723
-3 | -0.086 | 0.00728 | -0.061 | -11.798
-2.5 | -0.015 | 0.00545 | -0.062 | -2.77
-2 | 0.056 | 0.00492 | -0.063 | 11.416
-1.5 | 0.127 | 0.00494 | -0.065 | 25.776
-1 | 0.199 | 0.00499 | -0.066 | 39.79
-0.5 | 0.27 | 0.00502 | -0.067 | 53.8
0 | 0.341 | 0.00508 | -0.068 | 67.184
0.5 | 0.413 | 0.00515 | -0.069 | 80.126
1 | 0.484 | 0.00531 | -0.07 | 91.083
1.5 | 0.555 | 0.00541 | -0.071 | 102.525
2 | 0.625 | 0.00514 | -0.072 | 121.488
2.5 | 0.694 | 0.00497 | -0.073 | 139.593
3 | 0.764 | 0.00574 | -0.074 | 133.043
3.5 | 0.824 | 0.00696 | -0.075 | 118.378
4 | 0.888 | 0.0078 | -0.076 | 113.924
4.5 | 0.951 | 0.00883 | -0.077 | 107.717
5 | 1.009 | 0.01162 | -0.077 | 86.802
5.5 | 1.067 | 0.01234 | -0.078 | 86.473
6 | 1.122 | 0.01305 | -0.079 | 86.008
6.5 | 1.17 | 0.0138 | -0.08 | 84.818
7 | 1.209 | 0.01461 | -0.081 | 82.7
7.5 | 1.233 | 0.01557 | -0.082 | 79.208
8 | 1.236 | 0.01665 | -0.083 | 74.196
8.5 | 1.195 | 0.01821 | -0.084 | 65.605
9 | 0.956 | 0.02037 | -0.084 | 46.933
9.5 | 0.664 | 0.06569 | -0.041 | 10.112
10 | 0.829 | 0.02204 | -0.086 | 37.637
10.5 | 0.858 | 0.02478 | -0.086 | 34.619
11 | 0.749 | 0.07705 | -0.047 | 9.723
11.5 | 0.922 | 0.02578 | -0.088 | 35.781
12 | 0.95 | 0.02846 | -0.089 | 33.381
12.5 | 0.961 | 0.03612 | -0.087 | 26.591
13 | 0.881 | 0.08371 | -0.065 | 10.524
13.5 | 0.966 | 0.05783 | -0.08 | 16.706
14 | 0.935 | 0.09047 | -0.066 | 10.331
14.5 | 1.057 | 0.05355 | -0.087 | 19.737
15 | 0.967 | 0.111 | -0.053 | 8.712
15.5 | 1.001 | 0.11314 | -0.06 | 8.848
16 | 1.077 | 0.09239 | -0.078 | 11.657
16.5 | 1.069 | 0.12078 | -0.068 | 8.848
17 | 1.081 | 0.12739 | -0.061 | 8.484
17.5 | 1.19 | 0.08646 | -0.085 | 13.766
18 | 1.236 | 0.08309 | -0.088 | 14.877
18.5 | 1.161 | 0.13516 | -0.063 | 8.587
19 | 1.213 | 0.12966 | -0.074 | 9.358
19.5 | 1.342 | 0.07808 | -0.093 | 17.191
20 | 1.366 | 0.08489 | -0.093 | 16.091

## 104. Re 8M Mach 0.50 (2)
BIGFOIL.COM POLAR EXPORT
NACA65-317 a=0.8
NACA65-317 a=0.8 |  |  |  | Cl Max: | 1.2837 | at alpha= | 12 | deg
XFOIL ncrit=9 |  |  |  | L/D Max: | 158.352 | at alpha= | 2.5 | deg
Re: | 8000000 |  |  | Cd Min: | 0.15644 | at alpha= | 17 | deg
Mach: | 0.5 |  |  | Cl=0 at alpha= | -2.4754 | deg
|  |  |  | @ Cl=0.1, Cd= | 0.0047876
|  |  |  | @ Cl=0.4, Cd= | 0.0040124
|  |  |  | @ Cl=0.6, Cd= | 0.0041992
alpha (deg) | Cl | Cd | Cm | Cl/Cd
-15 | -0.493 | 0.12402 | -0.0664 | -3.9752
-14.5 | -0.5088 | 0.11115 | -0.0748 | -4.5776
-14 | -0.5257 | 0.09873 | -0.0829 | -5.3246
-13 | -0.5783 | 0.0715 | -0.1009 | -8.0881
-12.5 | -0.6045 | 0.05924 | -0.1097 | -10.2043
-12 | -0.6355 | 0.04872 | -0.1157 | -13.0439
-11.5 | -0.6719 | 0.03953 | -0.1188 | -16.9972
-11 | -0.7066 | 0.03195 | -0.1187 | -22.1158
-10.5 | -0.7446 | 0.02517 | -0.1155 | -29.5828
-10 | -0.7606 | 0.02025 | -0.1103 | -37.5605
-9.5 | -0.7589 | 0.01668 | -0.104 | -45.4976
-8.5 | -0.7309 | 0.01184 | -0.0903 | -61.7314
-8 | -0.7136 | 0.01059 | -0.0814 | -67.3843
-7.5 | -0.6651 | 0.00972 | -0.0766 | -68.4259
-7 | -0.6065 | 0.00909 | -0.0735 | -66.7217
-6.5 | -0.5443 | 0.00853 | -0.0713 | -63.8101
-6 | -0.479 | 0.0081 | -0.0698 | -59.1358
-5.5 | -0.4113 | 0.00773 | -0.069 | -53.2083
-5 | -0.3432 | 0.00743 | -0.0685 | -46.1911
-4.5 | -0.275 | 0.00713 | -0.0684 | -38.5694
-4 | -0.2059 | 0.00689 | -0.0685 | -29.8839
-3.5 | -0.1371 | 0.00667 | -0.0689 | -20.5547
-3 | -0.0692 | 0.00635 | -0.0692 | -10.8976
-2.5 | -0.0032 | 0.00585 | -0.0696 | -0.54701
-2 | 0.0619 | 0.00529 | -0.07 | 11.7013
-1.5 | 0.1256 | 0.00445 | -0.0705 | 28.2247
-1 | 0.1942 | 0.00405 | -0.0715 | 47.9506
-0.5 | 0.2653 | 0.00399 | -0.0728 | 66.4912
0 | 0.3366 | 0.00403 | -0.074 | 83.5236
0.5 | 0.4085 | 0.00401 | -0.0754 | 101.8703
1 | 0.4801 | 0.00407 | -0.0767 | 117.9607
1.5 | 0.5512 | 0.00413 | -0.0778 | 133.4625
2 | 0.6217 | 0.00423 | -0.0787 | 146.974
2.5 | 0.692 | 0.00437 | -0.0795 | 158.3524
3 | 0.7549 | 0.00479 | -0.0789 | 157.5992
3.5 | 0.792 | 0.00603 | -0.0738 | 131.3433
4 | 0.8187 | 0.00721 | -0.0667 | 113.5506
5 | 0.8426 | 0.00959 | -0.0477 | 87.8624
5.5 | 0.8677 | 0.01095 | -0.0413 | 79.242
6 | 0.8978 | 0.01234 | -0.0359 | 72.7553
6.5 | 0.939 | 0.01347 | -0.0321 | 69.7105
7 | 0.9799 | 0.01472 | -0.0283 | 66.5693
7.5 | 1.0222 | 0.01602 | -0.0247 | 63.8077
8 | 1.0612 | 0.01757 | -0.0209 | 60.3984
8.5 | 1.1012 | 0.0192 | -0.0172 | 57.3542
9 | 1.1392 | 0.02107 | -0.0134 | 54.0674
9.5 | 1.1732 | 0.02328 | -0.0094 | 50.3952
10 | 1.2087 | 0.02557 | -0.0055 | 47.2702
10.5 | 1.2392 | 0.0283 | -0.0015 | 43.788
11 | 1.2642 | 0.03156 | 0.0026 | 40.057
11.5 | 1.2784 | 0.03573 | 0.0068 | 35.7795
12 | 1.2837 | 0.04082 | 0.0107 | 31.4478
12.5 | 1.2778 | 0.04707 | 0.0139 | 27.1468
13 | 1.2564 | 0.05508 | 0.0159 | 22.8105
14 | 1.1956 | 0.0757 | 0.0132 | 15.7939
14.5 | 1.1669 | 0.08764 | 0.0085 | 13.3147
15 | 1.1366 | 0.10085 | 0.0017 | 11.2702
15.5 | 1.11 | 0.11463 | -0.0066 | 9.6833
16 | 1.0877 | 0.1286 | -0.0157 | 8.458
16.5 | 1.0688 | 0.14256 | -0.025 | 7.4972
17 | 1.0526 | 0.15644 | -0.0343 | 6.7285

## 105. Re 10M Mach 0.00 (1)
BIGFOIL.COM POLAR EXPORT
NACA65-317 a=0.8
NACA65-317 a=0.8 |  |  |  | Cl Max: | 1.468 | at alpha= | 13.5 | deg
JavaFoil+Calcfoil stall+Eppler ext transition |  |  |  | L/D Max: | 120.779 | at alpha= | 4 | deg
Re: | 10000000 |  |  | Cd Min: | 0.00464 | at alpha= | -1.5 | deg
Mach: | 0 |  |  | Cl=0 at alpha= | -2.3952 | deg
|  |  |  | @ Cl=0.1, Cd= | 0.0047023
|  |  |  | @ Cl=0.4, Cd= | 0.0048016
|  |  |  | @ Cl=0.6, Cd= | 0.0051316
alpha (deg) | Cl | Cd | Cm | Cl/Cd
-20 | -0.832 | 0.13589 | -0.014 | -6.123
-19.5 | -0.853 | 0.13061 | -0.014 | -6.529
-19 | -0.876 | 0.1208 | -0.015 | -7.254
-18.5 | -0.901 | 0.10948 | -0.016 | -8.228
-18 | -0.973 | 0.06215 | -0.02 | -15.658
-17.5 | -1.003 | 0.05149 | -0.022 | -19.477
-17 | -1.047 | 0.03335 | -0.024 | -31.39
-16.5 | -1.057 | 0.02935 | -0.025 | -36.003
-16 | -1.063 | 0.02618 | -0.026 | -40.587
-15.5 | -1.068 | 0.02252 | -0.027 | -47.424
-15 | -1.066 | 0.02049 | -0.028 | -52.036
-14.5 | -1.062 | 0.01845 | -0.029 | -57.562
-14 | -1.051 | 0.01731 | -0.03 | -60.728
-13.5 | -1.038 | 0.01606 | -0.031 | -64.625
-13 | -1.022 | 0.01472 | -0.032 | -69.439
-12.5 | -1.003 | 0.01356 | -0.033 | -73.969
-12 | -0.978 | 0.01277 | -0.034 | -76.601
-11.5 | -0.951 | 0.01181 | -0.036 | -80.538
-11 | -0.92 | 0.01117 | -0.037 | -82.349
-10.5 | -0.884 | 0.01067 | -0.038 | -82.882
-10 | -0.845 | 0.01013 | -0.039 | -83.384
-9.5 | -0.802 | 0.00968 | -0.04 | -82.82
-9 | -0.756 | 0.00927 | -0.041 | -81.525
-8.5 | -0.708 | 0.00837 | -0.042 | -84.597
-8 | -0.658 | 0.00865 | -0.043 | -76.103
-7.5 | -0.604 | 0.00833 | -0.044 | -72.581
-7 | -0.549 | 0.008 | -0.045 | -68.657
-6.5 | -0.493 | 0.00772 | -0.046 | -63.83
-6 | -0.435 | 0.00756 | -0.047 | -57.563
-5.5 | -0.377 | 0.00729 | -0.048 | -51.631
-5 | -0.317 | 0.00707 | -0.049 | -44.866
-4.5 | -0.257 | 0.00692 | -0.05 | -37.183
-4 | -0.197 | 0.00671 | -0.051 | -29.312
-3.5 | -0.136 | 0.00662 | -0.052 | -20.527
-3 | -0.075 | 0.00557 | -0.053 | -13.389
-2.5 | -0.013 | 0.00525 | -0.054 | -2.491
-2 | 0.049 | 0.00502 | -0.055 | 9.694
-1.5 | 0.11 | 0.00464 | -0.056 | 23.794
-1 | 0.172 | 0.00466 | -0.057 | 36.926
-0.5 | 0.234 | 0.00469 | -0.058 | 49.835
0 | 0.296 | 0.0047 | -0.059 | 62.881
0.5 | 0.357 | 0.00476 | -0.06 | 75.072
1 | 0.419 | 0.00482 | -0.061 | 86.94
1.5 | 0.481 | 0.0049 | -0.062 | 97.996
2 | 0.542 | 0.00501 | -0.063 | 108.301
2.5 | 0.604 | 0.00514 | -0.064 | 117.398
3 | 0.665 | 0.00594 | -0.065 | 112.045
3.5 | 0.723 | 0.00648 | -0.066 | 111.521
4 | 0.781 | 0.00646 | -0.066 | 120.779
4.5 | 0.837 | 0.00738 | -0.067 | 113.466
5 | 0.893 | 0.008 | -0.068 | 111.657
5.5 | 0.947 | 0.00947 | -0.069 | 99.951
6 | 1.001 | 0.00991 | -0.069 | 101.093
6.5 | 1.054 | 0.0103 | -0.07 | 102.357
7 | 1.104 | 0.0107 | -0.071 | 103.251
7.5 | 1.153 | 0.01117 | -0.072 | 103.235
8 | 1.199 | 0.01158 | -0.073 | 103.529
8.5 | 1.242 | 0.0121 | -0.073 | 102.7
9 | 1.283 | 0.01258 | -0.074 | 101.951
9.5 | 1.32 | 0.01314 | -0.075 | 100.45
10 | 1.354 | 0.01385 | -0.076 | 97.791
10.5 | 1.385 | 0.01448 | -0.076 | 95.621
11 | 1.412 | 0.01519 | -0.077 | 92.977
11.5 | 1.435 | 0.01594 | -0.078 | 90.066
12 | 1.451 | 0.01678 | -0.079 | 86.459
12.5 | 1.461 | 0.01769 | -0.079 | 82.597
13 | 1.467 | 0.01856 | -0.08 | 79.047
13.5 | 1.468 | 0.01964 | -0.081 | 74.726
14 | 1.464 | 0.02071 | -0.081 | 70.715
14.5 | 1.456 | 0.02186 | -0.082 | 66.614
15 | 1.444 | 0.02303 | -0.082 | 62.707
15.5 | 1.428 | 0.02443 | -0.083 | 58.426
16 | 1.406 | 0.02635 | -0.083 | 53.384
16.5 | 1.382 | 0.02817 | -0.084 | 49.064
17 | 1.354 | 0.02947 | -0.084 | 45.954
17.5 | 1.318 | 0.03221 | -0.085 | 40.932
18 | 1.278 | 0.03589 | -0.085 | 35.611
18.5 | 1.236 | 0.03987 | -0.085 | 31.012

## 106. Re 10M Mach 0.00 (2)
BIGFOIL.COM POLAR EXPORT
NACA65-317 a=0.8
NACA65-317 a=0.8 |  |  |  | Cl Max: | 1.7254 | at alpha= | 20 | deg
XFOIL ncrit=9 |  |  |  | L/D Max: | 135.647 | at alpha= | 2.5 | deg
Re: | 10000000 |  |  | Cd Min: | 0.05062 | at alpha= | 20 | deg
Mach: | 0 |  |  | Cl=0 at alpha= | -2.4479 | deg
|  |  |  | @ Cl=0.1, Cd= | 0.0045109
|  |  |  | @ Cl=0.4, Cd= | 0.0037472
|  |  |  | @ Cl=0.6, Cd= | 0.0047332
alpha (deg) | Cl | Cd | Cm | Cl/Cd
-20 | -1.518 | 0.03182 | -0.0769 | -47.7058
-19.5 | -1.4735 | 0.02897 | -0.0819 | -50.863
-19 | -1.4566 | 0.02672 | -0.0806 | -54.5135
-18.5 | -1.4361 | 0.02471 | -0.0793 | -58.1182
-18 | -1.4144 | 0.02283 | -0.0779 | -61.9536
-17.5 | -1.3901 | 0.02116 | -0.0764 | -65.6947
-17 | -1.3661 | 0.01953 | -0.0747 | -69.9488
-16.5 | -1.3383 | 0.01819 | -0.0731 | -73.5734
-16 | -1.3083 | 0.017 | -0.0714 | -76.9588
-15.5 | -1.2814 | 0.01574 | -0.0692 | -81.4104
-15 | -1.2564 | 0.01449 | -0.0665 | -86.7081
-14.5 | -1.23 | 0.01345 | -0.0636 | -91.4498
-14 | -1.2038 | 0.01262 | -0.0601 | -95.3883
-13.5 | -1.1802 | 0.01196 | -0.0555 | -98.6789
-13 | -1.1432 | 0.01146 | -0.053 | -99.7557
-12.5 | -1.0992 | 0.01098 | -0.0517 | -100.1093
-12 | -1.0526 | 0.01056 | -0.0509 | -99.678
-11.5 | -1.0038 | 0.01016 | -0.0504 | -98.7992
-10.5 | -0.9031 | 0.00939 | -0.0498 | -96.1768
-10 | -0.8516 | 0.00898 | -0.0496 | -94.833
-9.5 | -0.7989 | 0.00864 | -0.0497 | -92.4653
-9 | -0.7449 | 0.00832 | -0.0499 | -89.5312
-8.5 | -0.6901 | 0.00806 | -0.0503 | -85.6203
-8 | -0.6346 | 0.0078 | -0.0508 | -81.359
-7.5 | -0.5791 | 0.00754 | -0.0512 | -76.8037
-7 | -0.5231 | 0.00726 | -0.0518 | -72.0523
-6.5 | -0.4665 | 0.00706 | -0.0524 | -66.0765
-6 | -0.4091 | 0.00686 | -0.0531 | -59.6356
-5.5 | -0.352 | 0.00666 | -0.0538 | -52.8529
-5 | -0.2943 | 0.00647 | -0.0546 | -45.4869
-4.5 | -0.2365 | 0.00628 | -0.0554 | -37.6592
-4 | -0.1786 | 0.00612 | -0.0563 | -29.183
-3.5 | -0.1205 | 0.0059 | -0.0571 | -20.4237
-3 | -0.0631 | 0.00561 | -0.0579 | -11.2478
-2.5 | -0.006 | 0.00527 | -0.0587 | -1.1385
-2 | 0.0516 | 0.00491 | -0.0596 | 10.5092
-1.5 | 0.1086 | 0.00444 | -0.0605 | 24.4595
-1 | 0.1652 | 0.0039 | -0.0613 | 42.359
-0.5 | 0.224 | 0.00367 | -0.0624 | 61.0354
0 | 0.2835 | 0.00368 | -0.0635 | 77.038
0.5 | 0.3433 | 0.00369 | -0.0646 | 93.0352
1 | 0.4028 | 0.00375 | -0.0656 | 107.4133
1.5 | 0.4618 | 0.00381 | -0.0666 | 121.2073
2 | 0.5207 | 0.00392 | -0.0676 | 132.8316
2.5 | 0.5765 | 0.00425 | -0.0681 | 135.6471
3 | 0.6227 | 0.0052 | -0.067 | 119.75
3.5 | 0.6702 | 0.00598 | -0.066 | 112.0736
4 | 0.7205 | 0.00652 | -0.0655 | 110.5061
4.5 | 0.7684 | 0.0071 | -0.0646 | 108.2254
5 | 0.8163 | 0.00762 | -0.0636 | 107.126
5.5 | 0.8626 | 0.00816 | -0.0623 | 105.7108
6 | 0.9094 | 0.00859 | -0.0612 | 105.8673
6.5 | 0.9566 | 0.00896 | -0.06 | 106.7634
7 | 1.0022 | 0.0093 | -0.0586 | 107.7634
7.5 | 1.0385 | 0.00962 | -0.0553 | 107.9522
8 | 1.0726 | 0.01008 | -0.0518 | 106.4087
8.5 | 1.1085 | 0.01059 | -0.0488 | 104.6742
9 | 1.146 | 0.01111 | -0.0462 | 103.1503
9.5 | 1.1813 | 0.01174 | -0.0435 | 100.6218
10 | 1.2157 | 0.01245 | -0.0408 | 97.6466
10.5 | 1.2512 | 0.01318 | -0.0383 | 94.9317
11 | 1.2862 | 0.01396 | -0.036 | 92.1347
11.5 | 1.3184 | 0.0149 | -0.0334 | 88.4832
12 | 1.3498 | 0.01593 | -0.0309 | 84.7332
12.5 | 1.3794 | 0.01709 | -0.0283 | 80.7139
13 | 1.4106 | 0.01825 | -0.0261 | 77.2932
13.5 | 1.4407 | 0.01949 | -0.0239 | 73.92
14 | 1.4688 | 0.02092 | -0.0217 | 70.2103
14.5 | 1.4966 | 0.02244 | -0.0196 | 66.6934
15.5 | 1.5492 | 0.02574 | -0.016 | 60.1865
16 | 1.5728 | 0.02782 | -0.0142 | 56.5349
16.5 | 1.5982 | 0.02987 | -0.0127 | 53.5052
17 | 1.6217 | 0.03212 | -0.0114 | 50.4888
17.5 | 1.6445 | 0.03451 | -0.0102 | 47.6529
18 | 1.6648 | 0.03718 | -0.009 | 44.7768
18.5 | 1.6832 | 0.04008 | -0.008 | 41.996
19 | 1.6988 | 0.04333 | -0.0071 | 39.2061
19.5 | 1.7135 | 0.0468 | -0.0064 | 36.6132
20 | 1.7254 | 0.05062 | -0.0058 | 34.0853

## 107. Re 10M Mach 0.10 (1)
BIGFOIL.COM POLAR EXPORT
NACA65-317 a=0.8
NACA65-317 a=0.8 |  |  |  | Cl Max: | 1.457 | at alpha= | 13 | deg
JavaFoil+Calcfoil stall+Eppler ext transition |  |  |  | L/D Max: | 128.403 | at alpha= | 4 | deg
Re: | 10000000 |  |  | Cd Min: | 0.00465 | at alpha= | -1 | deg
Mach: | 0.1 |  |  | Cl=0 at alpha= | -2.3952 | deg
|  |  |  | @ Cl=0.1, Cd= | 0.0047303
|  |  |  | @ Cl=0.4, Cd= | 0.0048097
|  |  |  | @ Cl=0.6, Cd= | 0.0051908
alpha (deg) | Cl | Cd | Cm | Cl/Cd
-20 | -0.777 | 0.147 | -0.013 | -5.283
-19.5 | -0.802 | 0.13965 | -0.013 | -5.744
-19 | -0.829 | 0.12976 | -0.014 | -6.385
-18.5 | -0.854 | 0.12029 | -0.015 | -7.098
-18 | -0.88 | 0.10959 | -0.017 | -8.026
-17.5 | -0.923 | 0.08364 | -0.019 | -11.034
-17 | -1.011 | 0.03694 | -0.024 | -27.368
-16.5 | -1.019 | 0.03474 | -0.025 | -29.338
-16 | -1.037 | 0.02783 | -0.026 | -37.25
-15.5 | -1.047 | 0.0235 | -0.027 | -44.557
-15 | -1.049 | 0.02123 | -0.028 | -49.387
-14.5 | -1.047 | 0.01898 | -0.029 | -55.194
-14 | -1.04 | 0.01776 | -0.03 | -58.533
-13.5 | -1.028 | 0.01649 | -0.031 | -62.345
-13 | -1.015 | 0.01511 | -0.032 | -67.146
-12.5 | -0.997 | 0.01387 | -0.033 | -71.884
-12 | -0.975 | 0.01304 | -0.035 | -74.763
-11.5 | -0.949 | 0.01201 | -0.036 | -79.048
-11 | -0.919 | 0.01133 | -0.037 | -81.041
-10.5 | -0.884 | 0.01069 | -0.038 | -82.702
-10 | -0.846 | 0.01024 | -0.039 | -82.56
-9.5 | -0.803 | 0.00976 | -0.04 | -82.238
-9 | -0.757 | 0.00933 | -0.041 | -81.186
-8.5 | -0.71 | 0.00845 | -0.042 | -83.997
-8 | -0.661 | 0.00867 | -0.043 | -76.151
-7.5 | -0.607 | 0.00835 | -0.044 | -72.657
-7 | -0.551 | 0.00811 | -0.045 | -68.025
-6.5 | -0.495 | 0.00783 | -0.046 | -63.198
-6 | -0.437 | 0.00755 | -0.047 | -57.853
-5.5 | -0.378 | 0.00728 | -0.048 | -51.933
-5 | -0.319 | 0.00714 | -0.049 | -44.663
-4.5 | -0.258 | 0.00691 | -0.05 | -37.424
-4 | -0.198 | 0.0068 | -0.051 | -29.087
-3.5 | -0.136 | 0.0066 | -0.052 | -20.691
-3 | -0.075 | 0.00559 | -0.053 | -13.403
-2.5 | -0.013 | 0.00524 | -0.054 | -2.51
-2 | 0.049 | 0.00501 | -0.055 | 9.759
-1.5 | 0.111 | 0.00467 | -0.056 | 23.767
-1 | 0.173 | 0.00465 | -0.057 | 37.188
-0.5 | 0.235 | 0.00468 | -0.058 | 50.248
0 | 0.297 | 0.00475 | -0.059 | 62.519
0.5 | 0.359 | 0.00477 | -0.06 | 75.209
1 | 0.421 | 0.00483 | -0.061 | 87.249
1.5 | 0.483 | 0.00492 | -0.062 | 98.122
2 | 0.545 | 0.00504 | -0.063 | 108.023
2.5 | 0.607 | 0.00521 | -0.064 | 116.487
3 | 0.669 | 0.00599 | -0.065 | 111.596
3.5 | 0.727 | 0.00649 | -0.066 | 111.974
4 | 0.784 | 0.0061 | -0.067 | 128.403
4.5 | 0.841 | 0.00743 | -0.067 | 113.146
5 | 0.897 | 0.00805 | -0.068 | 111.418
5.5 | 0.951 | 0.00953 | -0.069 | 99.793
6 | 1.006 | 0.00998 | -0.07 | 100.74
6.5 | 1.058 | 0.01039 | -0.071 | 101.887
7 | 1.109 | 0.01078 | -0.071 | 102.866
7.5 | 1.157 | 0.01126 | -0.072 | 102.781
8 | 1.203 | 0.01172 | -0.073 | 102.629
8.5 | 1.246 | 0.01223 | -0.074 | 101.883
9 | 1.286 | 0.01273 | -0.075 | 101.055
9.5 | 1.323 | 0.0133 | -0.075 | 99.462
10 | 1.356 | 0.014 | -0.076 | 96.818
10.5 | 1.385 | 0.01467 | -0.077 | 94.41
11 | 1.411 | 0.01539 | -0.078 | 91.71
11.5 | 1.433 | 0.01616 | -0.078 | 88.66
12 | 1.446 | 0.01703 | -0.079 | 84.9
12.5 | 1.454 | 0.01798 | -0.08 | 80.86
13 | 1.457 | 0.01902 | -0.08 | 76.603
13.5 | 1.454 | 0.02001 | -0.081 | 72.694
14 | 1.447 | 0.0211 | -0.082 | 68.606
14.5 | 1.435 | 0.02232 | -0.082 | 64.287
15 | 1.419 | 0.02364 | -0.083 | 60.01
15.5 | 1.398 | 0.02507 | -0.083 | 55.761
16 | 1.373 | 0.02667 | -0.084 | 51.474
16.5 | 1.342 | 0.02919 | -0.084 | 45.972
17 | 1.308 | 0.03107 | -0.084 | 42.087
17.5 | 1.264 | 0.03478 | -0.084 | 36.353
18 | 1.219 | 0.03882 | -0.084 | 31.399

## 108. Re 10M Mach 0.10 (2)
BIGFOIL.COM POLAR EXPORT
NACA65-317 a=0.8
NACA65-317 a=0.8 |  |  |  | Cl Max: | 1.7201 | at alpha= | 20 | deg
XFOIL ncrit=9 |  |  |  | L/D Max: | 136.494 | at alpha= | 2.5 | deg
Re: | 10000000 |  |  | Cd Min: | 0.05342 | at alpha= | 20 | deg
Mach: | 0.1 |  |  | Cl=0 at alpha= | -2.4491 | deg
|  |  |  | @ Cl=0.1, Cd= | 0.0045263
|  |  |  | @ Cl=0.4, Cd= | 0.0037456
|  |  |  | @ Cl=0.6, Cd= | 0.0046574
alpha (deg) | Cl | Cd | Cm | Cl/Cd
-20 | -1.5162 | 0.03435 | -0.0791 | -44.1397
-19.5 | -1.4671 | 0.03092 | -0.0856 | -47.4483
-19 | -1.4524 | 0.02841 | -0.0841 | -51.1228
-18.5 | -1.4326 | 0.0262 | -0.0829 | -54.6794
-18 | -1.4125 | 0.0241 | -0.0814 | -58.61
-17.5 | -1.3896 | 0.02222 | -0.0798 | -62.5383
-17 | -1.3659 | 0.02047 | -0.0781 | -66.7269
-16.5 | -1.3385 | 0.01901 | -0.0764 | -70.4103
-16 | -1.3091 | 0.0177 | -0.0746 | -73.9605
-15.5 | -1.2815 | 0.01638 | -0.0724 | -78.2357
-15 | -1.2547 | 0.01511 | -0.0699 | -83.0377
-14.5 | -1.2286 | 0.01393 | -0.067 | -88.1981
-14 | -1.2013 | 0.01299 | -0.0637 | -92.4788
-13.5 | -1.176 | 0.01221 | -0.0596 | -96.3145
-13 | -1.1475 | 0.01167 | -0.0553 | -98.329
-12.5 | -1.1046 | 0.01115 | -0.0537 | -99.0673
-12 | -1.0585 | 0.0107 | -0.0526 | -98.9252
-11.5 | -1.0099 | 0.01028 | -0.0518 | -98.2393
-11 | -0.9597 | 0.00988 | -0.0513 | -97.1356
-10.5 | -0.9083 | 0.00951 | -0.051 | -95.51
-10 | -0.8569 | 0.00907 | -0.0507 | -94.4763
-9.5 | -0.804 | 0.00871 | -0.0506 | -92.3077
-9 | -0.7497 | 0.00838 | -0.0507 | -89.463
-8.5 | -0.6946 | 0.0081 | -0.051 | -85.7531
-8 | -0.6387 | 0.00784 | -0.0514 | -81.4668
-7.5 | -0.5828 | 0.00758 | -0.0518 | -76.8865
-7 | -0.5264 | 0.0073 | -0.0523 | -72.1096
-6.5 | -0.4694 | 0.00709 | -0.0529 | -66.2059
-6 | -0.4117 | 0.00688 | -0.0536 | -59.8401
-5.5 | -0.3541 | 0.00668 | -0.0542 | -53.009
-5 | -0.2961 | 0.00649 | -0.055 | -45.624
-4.5 | -0.2378 | 0.0063 | -0.0558 | -37.746
-3.5 | -0.1211 | 0.00592 | -0.0575 | -20.4561
-3 | -0.0634 | 0.00563 | -0.0583 | -11.2611
-2.5 | -0.0059 | 0.00529 | -0.059 | -1.1153
-2 | 0.052 | 0.00492 | -0.0599 | 10.5691
-1.5 | 0.1093 | 0.00445 | -0.0608 | 24.5618
-0.5 | 0.2254 | 0.00367 | -0.0627 | 61.4169
0 | 0.2853 | 0.00369 | -0.0638 | 77.3171
0.5 | 0.3455 | 0.0037 | -0.0649 | 93.3784
1 | 0.4053 | 0.00375 | -0.066 | 108.08
1.5 | 0.4647 | 0.00382 | -0.067 | 121.6492
2 | 0.524 | 0.00392 | -0.068 | 133.6735
2.5 | 0.5801 | 0.00425 | -0.0684 | 136.4941
3 | 0.6265 | 0.0052 | -0.0673 | 120.4808
3.5 | 0.6739 | 0.006 | -0.0663 | 112.3167
4 | 0.7242 | 0.00654 | -0.0657 | 110.7339
4.5 | 0.7721 | 0.00713 | -0.0647 | 108.2889
5 | 0.8199 | 0.00766 | -0.0636 | 107.0366
5.5 | 0.8657 | 0.00822 | -0.0621 | 105.3163
6 | 0.9124 | 0.00864 | -0.0608 | 105.6019
6.5 | 0.9595 | 0.00901 | -0.0596 | 106.4928
7 | 1.003 | 0.00936 | -0.0576 | 107.1581
7.5 | 1.0369 | 0.00972 | -0.0537 | 106.677
8 | 1.0722 | 0.0102 | -0.0504 | 105.1176
8.5 | 1.1087 | 0.01073 | -0.0475 | 103.3271
9 | 1.1463 | 0.01128 | -0.0449 | 101.6223
9.5 | 1.1814 | 0.01196 | -0.0421 | 98.7793
10 | 1.2162 | 0.01271 | -0.0393 | 95.6884
10.5 | 1.2518 | 0.01346 | -0.0369 | 93.0015
11 | 1.2866 | 0.01429 | -0.0344 | 90.035
11.5 | 1.3187 | 0.0153 | -0.0317 | 86.1895
12 | 1.3501 | 0.01638 | -0.0291 | 82.4237
12.5 | 1.3809 | 0.01756 | -0.0266 | 78.639
13 | 1.4123 | 0.01876 | -0.0244 | 75.2825
13.5 | 1.4424 | 0.02008 | -0.0222 | 71.8327
14 | 1.4703 | 0.02161 | -0.0199 | 68.0379
14.5 | 1.4978 | 0.02322 | -0.0177 | 64.5047
15 | 1.5228 | 0.02505 | -0.0155 | 60.7904
15.5 | 1.5494 | 0.02679 | -0.0139 | 57.835
16 | 1.5743 | 0.0289 | -0.0122 | 54.474
16.5 | 1.5989 | 0.03113 | -0.0107 | 51.362
17 | 1.6219 | 0.03352 | -0.0093 | 48.386
17.5 | 1.6442 | 0.03607 | -0.008 | 45.5836
18 | 1.6641 | 0.0389 | -0.0069 | 42.7789
18.5 | 1.6811 | 0.04206 | -0.0058 | 39.9691
19 | 1.6956 | 0.04558 | -0.0049 | 37.2005
19.5 | 1.7091 | 0.04931 | -0.0042 | 34.6603
20 | 1.7201 | 0.05342 | -0.0038 | 32.1996

## 109. Re 10M Mach 0.25 (1)
BIGFOIL.COM POLAR EXPORT
NACA65-317 a=0.8
NACA65-317 a=0.8 |  |  |  | Cl Max: | 1.404 | at alpha= | 11.5 | deg
JavaFoil+Calcfoil stall+Eppler ext transition |  |  |  | L/D Max: | 120.412 | at alpha= | 3.5 | deg
Re: | 10000000 |  |  | Cd Min: | 0.00467 | at alpha= | -1.5 | deg
Mach: | 0.25 |  |  | Cl=0 at alpha= | -2.3906 | deg
|  |  |  | @ Cl=0.1, Cd= | 0.0047531
|  |  |  | @ Cl=0.4, Cd= | 0.0048694
|  |  |  | @ Cl=0.6, Cd= | 0.0052238
alpha (deg) | Cl | Cd | Cm | Cl/Cd
-18 | -0.563 | 0.1565 | -0.012 | -3.598
-17.5 | -0.619 | 0.13583 | -0.013 | -4.559
-17 | -0.667 | 0.12618 | -0.014 | -5.283
-16.5 | -0.702 | 0.11795 | -0.015 | -5.954
-16 | -0.735 | 0.10848 | -0.017 | -6.773
-15.5 | -0.766 | 0.09763 | -0.019 | -7.841
-15 | -0.819 | 0.06746 | -0.024 | -12.147
-14.5 | -0.915 | 0.02601 | -0.029 | -35.192
-14 | -0.932 | 0.02323 | -0.03 | -40.138
-13.5 | -0.948 | 0.01943 | -0.032 | -48.795
-13 | -0.952 | 0.01754 | -0.033 | -54.28
-12.5 | -0.948 | 0.01614 | -0.034 | -58.769
-12 | -0.94 | 0.01476 | -0.035 | -63.664
-11.5 | -0.926 | 0.01341 | -0.036 | -69.064
-11 | -0.905 | 0.01237 | -0.037 | -73.193
-10.5 | -0.878 | 0.01161 | -0.039 | -75.619
-10 | -0.845 | 0.01096 | -0.04 | -77.14
-9.5 | -0.806 | 0.01038 | -0.041 | -77.705
-9 | -0.764 | 0.00983 | -0.042 | -77.705
-8.5 | -0.718 | 0.00938 | -0.043 | -76.547
-8 | -0.669 | 0.00895 | -0.044 | -74.757
-7.5 | -0.619 | 0.0087 | -0.046 | -71.16
-7 | -0.564 | 0.00835 | -0.047 | -67.531
-6.5 | -0.506 | 0.00802 | -0.048 | -63.149
-6 | -0.448 | 0.00772 | -0.049 | -57.974
-5.5 | -0.388 | 0.00754 | -0.05 | -51.439
-5 | -0.327 | 0.00727 | -0.051 | -44.96
-4.5 | -0.265 | 0.00705 | -0.052 | -37.633
-4 | -0.203 | 0.00684 | -0.053 | -29.675
-3.5 | -0.14 | 0.00671 | -0.054 | -20.896
-3 | -0.077 | 0.00569 | -0.055 | -13.536
-2.5 | -0.014 | 0.00533 | -0.056 | -2.534
-2 | 0.05 | 0.00505 | -0.057 | 9.94
-1.5 | 0.114 | 0.00467 | -0.058 | 24.43
-1 | 0.178 | 0.00469 | -0.059 | 37.874
-0.5 | 0.241 | 0.00474 | -0.06 | 50.973
0 | 0.305 | 0.00479 | -0.061 | 63.763
0.5 | 0.369 | 0.00485 | -0.062 | 76.047
1 | 0.433 | 0.00489 | -0.063 | 88.445
1.5 | 0.496 | 0.00499 | -0.064 | 99.4
2 | 0.56 | 0.00513 | -0.065 | 109.126
2.5 | 0.624 | 0.00528 | -0.066 | 118.154
3 | 0.687 | 0.00614 | -0.067 | 111.82
3.5 | 0.744 | 0.00618 | -0.068 | 120.412
4 | 0.803 | 0.00706 | -0.068 | 113.735
4.5 | 0.861 | 0.00774 | -0.069 | 111.36
5 | 0.919 | 0.00841 | -0.07 | 109.287
5.5 | 0.974 | 0.00993 | -0.071 | 98.089
6 | 1.029 | 0.01039 | -0.072 | 99.092
6.5 | 1.082 | 0.01084 | -0.072 | 99.793
7 | 1.132 | 0.0113 | -0.073 | 100.178
7.5 | 1.179 | 0.01181 | -0.074 | 99.826
8 | 1.223 | 0.01232 | -0.075 | 99.299
8.5 | 1.264 | 0.0129 | -0.076 | 97.967
9 | 1.3 | 0.01352 | -0.076 | 96.163
9.5 | 1.332 | 0.01418 | -0.077 | 93.88
10 | 1.358 | 0.01498 | -0.078 | 90.635
10.5 | 1.379 | 0.01581 | -0.079 | 87.27
11 | 1.395 | 0.01674 | -0.079 | 83.313
11.5 | 1.404 | 0.01761 | -0.08 | 79.693
12 | 1.4 | 0.01867 | -0.081 | 74.972
12.5 | 1.387 | 0.01993 | -0.082 | 69.617
13 | 1.367 | 0.02111 | -0.082 | 64.734
13.5 | 1.337 | 0.02253 | -0.083 | 59.365
14 | 1.299 | 0.02414 | -0.083 | 53.816
14.5 | 1.251 | 0.02642 | -0.084 | 47.356
15 | 1.195 | 0.02894 | -0.084 | 41.29
15.5 | 1.13 | 0.03251 | -0.084 | 34.753
16 | 1.053 | 0.03899 | -0.083 | 26.995
16.5 | 0.92 | 0.07413 | -0.074 | 12.407

## 110. Re 10M Mach 0.25 (2)
BIGFOIL.COM POLAR EXPORT
NACA65-317 a=0.8
NACA65-317 a=0.8 |  |  |  | Cl Max: | 1.6952 | at alpha= | 20 | deg
XFOIL ncrit=9 |  |  |  | L/D Max: | 142.009 | at alpha= | 2.5 | deg
Re: | 10000000 |  |  | Cd Min: | 0.06946 | at alpha= | 20 | deg
Mach: | 0.25 |  |  | Cl=0 at alpha= | -2.4536 | deg
|  |  |  | @ Cl=0.1, Cd= | 0.0045754
|  |  |  | @ Cl=0.4, Cd= | 0.0037545
|  |  |  | @ Cl=0.6, Cd= | 0.0042264
alpha (deg) | Cl | Cd | Cm | Cl/Cd
-20 | -1.4226 | 0.05618 | -0.0884 | -25.3222
-19.5 | -1.3955 | 0.04809 | -0.0981 | -29.0185
-19 | -1.3879 | 0.04251 | -0.1004 | -32.6488
-18.5 | -1.3753 | 0.03859 | -0.1 | -35.6388
-18 | -1.3655 | 0.03457 | -0.0994 | -39.4996
-17.5 | -1.356 | 0.03083 | -0.0982 | -43.9831
-17 | -1.3415 | 0.02771 | -0.0964 | -48.4121
-16.5 | -1.3189 | 0.02529 | -0.0946 | -52.151
-16 | -1.296 | 0.02304 | -0.0923 | -56.25
-15.5 | -1.2724 | 0.02094 | -0.0898 | -60.7641
-15 | -1.2496 | 0.01891 | -0.0869 | -66.0814
-14.5 | -1.2175 | 0.01749 | -0.0844 | -69.6112
-14 | -1.1907 | 0.01592 | -0.0811 | -74.7927
-13.5 | -1.1644 | 0.01444 | -0.0776 | -80.6371
-13 | -1.1352 | 0.01326 | -0.0739 | -85.6109
-12.5 | -1.106 | 0.01231 | -0.0697 | -89.8457
-12 | -1.08 | 0.01162 | -0.0642 | -92.9432
-11.5 | -1.0379 | 0.01106 | -0.0612 | -93.8427
-11 | -0.9892 | 0.01053 | -0.0593 | -93.9411
-10.5 | -0.9376 | 0.01008 | -0.058 | -93.0159
-10 | -0.8841 | 0.00965 | -0.057 | -91.6166
-9.5 | -0.831 | 0.00916 | -0.056 | -90.7205
-9 | -0.7758 | 0.00875 | -0.0554 | -88.6629
-8.5 | -0.719 | 0.00839 | -0.0551 | -85.6973
-8 | -0.6613 | 0.00808 | -0.055 | -81.8441
-7.5 | -0.6028 | 0.0078 | -0.0551 | -77.2821
-7 | -0.5443 | 0.00751 | -0.0553 | -72.4767
-6.5 | -0.4854 | 0.00724 | -0.0556 | -67.0442
-6 | -0.4257 | 0.00701 | -0.0561 | -60.7275
-5.5 | -0.3657 | 0.00682 | -0.0566 | -53.6217
-5 | -0.3057 | 0.00658 | -0.0572 | -46.459
-4.5 | -0.2453 | 0.00642 | -0.0579 | -38.2087
-4 | -0.1848 | 0.00623 | -0.0587 | -29.6629
-3.5 | -0.1244 | 0.00601 | -0.0595 | -20.6988
-3 | -0.0649 | 0.00573 | -0.0602 | -11.3264
-2.5 | -0.0055 | 0.00535 | -0.061 | -1.028
-1.5 | 0.113 | 0.00448 | -0.0626 | 25.2232
-1 | 0.1717 | 0.00391 | -0.0635 | 43.913
-0.5 | 0.2331 | 0.00369 | -0.0646 | 63.1707
0 | 0.295 | 0.00371 | -0.0658 | 79.5148
0.5 | 0.3573 | 0.00372 | -0.0669 | 96.0484
1 | 0.4192 | 0.00377 | -0.068 | 111.1936
1.5 | 0.4807 | 0.00384 | -0.0691 | 125.1823
2 | 0.5422 | 0.00393 | -0.0701 | 137.9644
2.5 | 0.6007 | 0.00423 | -0.0706 | 142.0095
3 | 0.6474 | 0.00522 | -0.0691 | 124.023
3.5 | 0.6941 | 0.00608 | -0.0675 | 114.1612
4 | 0.7444 | 0.00666 | -0.0665 | 111.7718
5 | 0.837 | 0.00792 | -0.0629 | 105.6818
5.5 | 0.881 | 0.0085 | -0.0606 | 103.6471
6 | 0.9249 | 0.00893 | -0.0582 | 103.5722
6.5 | 0.9587 | 0.00932 | -0.0537 | 102.8648
7 | 0.9953 | 0.00983 | -0.05 | 101.2513
7.5 | 1.0347 | 0.01035 | -0.047 | 99.971
8 | 1.0724 | 0.01099 | -0.0438 | 97.5796
8.5 | 1.1118 | 0.01162 | -0.0411 | 95.6799
9 | 1.1495 | 0.01238 | -0.0381 | 92.8514
9.5 | 1.1846 | 0.01327 | -0.035 | 89.269
10 | 1.2216 | 0.01417 | -0.0322 | 86.2103
10.5 | 1.2572 | 0.01517 | -0.0293 | 82.8741
11 | 1.2914 | 0.0163 | -0.0264 | 79.227
11.5 | 1.3221 | 0.01768 | -0.0233 | 74.7794
12 | 1.3545 | 0.01904 | -0.0205 | 71.1397
12.5 | 1.3864 | 0.02052 | -0.0178 | 67.5634
13 | 1.4178 | 0.02213 | -0.0153 | 64.0669
13.5 | 1.4469 | 0.02395 | -0.0127 | 60.4134
14 | 1.473 | 0.02607 | -0.0101 | 56.5017
14.5 | 1.4996 | 0.02826 | -0.0077 | 53.0644
15 | 1.5262 | 0.03053 | -0.0055 | 49.9902
15.5 | 1.5556 | 0.0327 | -0.004 | 47.5719
16 | 1.5795 | 0.03546 | -0.0021 | 44.5431
16.5 | 1.6018 | 0.03847 | -0.0004 | 41.6376
17 | 1.6225 | 0.04172 | 0.0012 | 38.8902
17.5 | 1.6387 | 0.04549 | 0.0026 | 36.0233
18 | 1.6528 | 0.04961 | 0.0038 | 33.3159
18.5 | 1.6683 | 0.05379 | 0.0046 | 31.0151
19 | 1.6813 | 0.05839 | 0.005 | 28.7943
19.5 | 1.69 | 0.0636 | 0.0051 | 26.5723
20 | 1.6952 | 0.06946 | 0.0046 | 24.4054

## 111. Re 10M Mach 0.50 (1)
BIGFOIL.COM POLAR EXPORT
NACA65-317 a=0.8
NACA65-317 a=0.8 |  |  |  | Cl Max: | 1.263 | at alpha= | 20 | deg
JavaFoil+Calcfoil stall+Eppler ext transition |  |  |  | L/D Max: | 140.377 | at alpha= | 2.5 | deg
Re: | 10000000 |  |  | Cd Min: | 0.00489 | at alpha= | -1.5 | deg
Mach: | 0.5 |  |  | Cl=0 at alpha= | -2.3944 | deg
|  |  |  | @ Cl=0.1, Cd= | 0.0050649
|  |  |  | @ Cl=0.4, Cd= | 0.0050792
|  |  |  | @ Cl=0.6, Cd= | 0.0054661
alpha (deg) | Cl | Cd | Cm | Cl/Cd
-20 | -1.002 | 0.13917 | -0.016 | -7.202
-19.5 | -0.968 | 0.13903 | -0.016 | -6.963
-19 | -0.934 | 0.13966 | -0.016 | -6.686
-18.5 | -0.904 | 0.13564 | -0.016 | -6.663
-18 | -0.882 | 0.13295 | -0.017 | -6.638
-17.5 | -0.855 | 0.12456 | -0.018 | -6.864
-17 | -0.823 | 0.12171 | -0.018 | -6.761
-16.5 | -0.793 | 0.11771 | -0.017 | -6.734
-16 | -0.765 | 0.11185 | -0.018 | -6.837
-15.5 | -0.741 | 0.10897 | -0.02 | -6.8
-15 | -0.711 | 0.10594 | -0.02 | -6.713
-14.5 | -0.685 | 0.09642 | -0.021 | -7.103
-14 | -0.665 | 0.08339 | -0.024 | -7.972
-13.5 | -0.71 | 0.0318 | -0.034 | -22.331
-13 | -0.597 | 0.09184 | -0.02 | -6.501
-12.5 | -0.571 | 0.08276 | -0.022 | -6.898
-12 | -0.55 | 0.07033 | -0.026 | -7.825
-11.5 | -0.599 | 0.02084 | -0.039 | -28.75
-11 | -0.571 | 0.01856 | -0.041 | -30.745
-10.5 | -0.456 | 0.07349 | -0.021 | -6.202
-10 | -0.429 | 0.06371 | -0.023 | -6.737
-9.5 | -0.4 | 0.06302 | -0.021 | -6.339
-9 | -0.446 | 0.01349 | -0.046 | -33.07
-8.5 | -0.655 | 0.01252 | -0.047 | -52.321
-8 | -0.659 | 0.01145 | -0.048 | -57.513
-7.5 | -0.633 | 0.01054 | -0.05 | -60.047
-7 | -0.592 | 0.00988 | -0.051 | -59.947
-6.5 | -0.542 | 0.00927 | -0.053 | -58.451
-6 | -0.486 | 0.00882 | -0.054 | -55.091
-5.5 | -0.425 | 0.00839 | -0.055 | -50.678
-5 | -0.362 | 0.00809 | -0.057 | -44.729
-4.5 | -0.295 | 0.00776 | -0.058 | -37.982
-4 | -0.226 | 0.00748 | -0.059 | -30.226
-3.5 | -0.156 | 0.00721 | -0.06 | -21.667
-3 | -0.086 | 0.00702 | -0.061 | -12.235
-2.5 | -0.015 | 0.00565 | -0.062 | -2.669
-2 | 0.056 | 0.00535 | -0.063 | 10.502
-1.5 | 0.127 | 0.00489 | -0.065 | 26.04
-1 | 0.199 | 0.00491 | -0.066 | 40.437
-0.5 | 0.27 | 0.00497 | -0.067 | 54.376
0 | 0.341 | 0.00503 | -0.068 | 67.868
0.5 | 0.413 | 0.00509 | -0.069 | 81.118
1 | 0.484 | 0.00523 | -0.07 | 92.447
1.5 | 0.555 | 0.00539 | -0.071 | 102.971
2 | 0.626 | 0.00551 | -0.072 | 113.546
2.5 | 0.694 | 0.00495 | -0.073 | 140.377
3 | 0.762 | 0.00662 | -0.074 | 114.968
3.5 | 0.823 | 0.00741 | -0.075 | 111.188
4 | 0.888 | 0.00816 | -0.076 | 108.894
4.5 | 0.951 | 0.00914 | -0.077 | 104.065
5 | 1.01 | 0.01123 | -0.077 | 89.916
5.5 | 1.069 | 0.01187 | -0.078 | 90.024
6 | 1.124 | 0.01255 | -0.079 | 89.529
6.5 | 1.172 | 0.01328 | -0.08 | 88.221
7 | 1.21 | 0.01405 | -0.081 | 86.099
7.5 | 1.235 | 0.01499 | -0.082 | 82.362
8 | 1.237 | 0.01603 | -0.083 | 77.148
8.5 | 1.196 | 0.0175 | -0.084 | 68.315
9 | 0.957 | 0.0196 | -0.084 | 48.86
9.5 | 0.665 | 0.06452 | -0.042 | 10.303
10 | 0.83 | 0.02117 | -0.086 | 39.222
10.5 | 0.86 | 0.02377 | -0.087 | 36.159
11 | 0.751 | 0.07565 | -0.05 | 9.93
11.5 | 0.924 | 0.02458 | -0.089 | 37.599
12 | 0.952 | 0.02714 | -0.089 | 35.088
12.5 | 0.972 | 0.03213 | -0.089 | 30.269
13 | 0.98 | 0.04204 | -0.086 | 23.304
13.5 | 1.032 | 0.03455 | -0.09 | 29.885
14 | 1.051 | 0.0404 | -0.089 | 26.026
14.5 | 1.076 | 0.04535 | -0.089 | 23.73
15 | 0.969 | 0.10763 | -0.056 | 9.008
15.5 | 1.038 | 0.09109 | -0.074 | 11.393
16 | 1.148 | 0.0584 | -0.089 | 19.649
16.5 | 1.081 | 0.11105 | -0.072 | 9.732
17 | 1.095 | 0.11725 | -0.068 | 9.338
17.5 | 1.241 | 0.06144 | -0.092 | 20.191
18 | 1.261 | 0.0692 | -0.092 | 18.227
18.5 | 1.169 | 0.14412 | -0.067 | 8.114
19 | 1.195 | 0.16074 | -0.068 | 7.435
19.5 | 1.229 | 0.15995 | -0.071 | 7.682
20 | 1.263 | 0.16072 | -0.074 | 7.861

## 112. Re 10M Mach 0.50 (2)
BIGFOIL.COM POLAR EXPORT
NACA65-317 a=0.8
NACA65-317 a=0.8 |  |  |  | Cl Max: | 1.3104 | at alpha= | 12 | deg
XFOIL ncrit=9 |  |  |  | L/D Max: | 163.035 | at alpha= | 2.5 | deg
Re: | 10000000 |  |  | Cd Min: | 0.15502 | at alpha= | 17 | deg
Mach: | 0.5 |  |  | Cl=0 at alpha= | -2.4812 | deg
|  |  |  | @ Cl=0.1, Cd= | 0.0049089
|  |  |  | @ Cl=0.4, Cd= | 0.0038457
|  |  |  | @ Cl=0.6, Cd= | 0.0040534
alpha (deg) | Cl | Cd | Cm | Cl/Cd
-15 | -0.5288 | 0.11773 | -0.0709 | -4.4916
-14.5 | -0.5431 | 0.10556 | -0.079 | -5.1449
-14 | -0.5573 | 0.09386 | -0.0867 | -5.9376
-13.5 | -0.5813 | 0.08086 | -0.095 | -7.189
-13 | -0.5999 | 0.0683 | -0.1039 | -8.7833
-12.5 | -0.6258 | 0.05669 | -0.1119 | -11.039
-12 | -0.6556 | 0.04674 | -0.1172 | -14.0265
-11.5 | -0.6896 | 0.03803 | -0.1196 | -18.1331
-11 | -0.7214 | 0.03088 | -0.119 | -23.3614
-10.5 | -0.7584 | 0.02429 | -0.1154 | -31.2227
-10 | -0.7833 | 0.01905 | -0.1094 | -41.1181
-9 | -0.7759 | 0.01281 | -0.0952 | -60.5699
-8.5 | -0.7622 | 0.01094 | -0.087 | -69.6709
-8 | -0.7331 | 0.00994 | -0.0791 | -73.7525
-7.5 | -0.6781 | 0.0092 | -0.075 | -73.7065
-7 | -0.6159 | 0.00863 | -0.0724 | -71.3673
-6.5 | -0.5502 | 0.00819 | -0.0706 | -67.1795
-6 | -0.4837 | 0.00775 | -0.0692 | -62.4129
-5.5 | -0.4156 | 0.00742 | -0.0685 | -56.0108
-5 | -0.3463 | 0.00714 | -0.0681 | -48.5014
-4.5 | -0.2772 | 0.00686 | -0.0681 | -40.4082
-4 | -0.2079 | 0.00665 | -0.0683 | -31.2632
-3.5 | -0.1383 | 0.00642 | -0.0687 | -21.5421
-3 | -0.0692 | 0.00617 | -0.0693 | -11.2156
-2.5 | -0.0025 | 0.00577 | -0.0697 | -0.43328
-2 | 0.064 | 0.00527 | -0.0703 | 12.1442
-1.5 | 0.1298 | 0.00461 | -0.0709 | 28.1562
-1 | 0.1961 | 0.00399 | -0.0718 | 49.1479
-0.5 | 0.2664 | 0.00385 | -0.073 | 69.1948
0 | 0.3385 | 0.00382 | -0.0744 | 88.6126
0.5 | 0.4102 | 0.00385 | -0.0757 | 106.5455
1 | 0.4815 | 0.0039 | -0.077 | 123.4615
1.5 | 0.5525 | 0.004 | -0.0781 | 138.125
2 | 0.6237 | 0.00408 | -0.0791 | 152.8676
2.5 | 0.6929 | 0.00425 | -0.0797 | 163.0353
3 | 0.7443 | 0.00513 | -0.0772 | 145.0877
3.5 | 0.7819 | 0.00629 | -0.0722 | 124.3084
4 | 0.8135 | 0.00726 | -0.0659 | 112.0523
4.5 | 0.8281 | 0.00814 | -0.0563 | 101.7322
5.5 | 0.8733 | 0.01068 | -0.042 | 81.7697
6 | 0.9102 | 0.01181 | -0.0374 | 77.0703
6.5 | 0.9533 | 0.01285 | -0.0337 | 74.1868
7 | 0.9964 | 0.01396 | -0.03 | 71.3754
7.5 | 1.0373 | 0.01529 | -0.0262 | 67.8417
8 | 1.0787 | 0.01669 | -0.0224 | 64.6315
8.5 | 1.1194 | 0.01825 | -0.0186 | 61.337
9 | 1.1568 | 0.02008 | -0.0146 | 57.6096
9.5 | 1.1952 | 0.02203 | -0.0107 | 54.2533
10 | 1.2314 | 0.02423 | -0.0067 | 50.8213
10.5 | 1.2629 | 0.02687 | -0.0025 | 47.0004
11 | 1.2901 | 0.02991 | 0.0018 | 43.1327
11.5 | 1.3068 | 0.03384 | 0.0062 | 38.617
12 | 1.3104 | 0.0389 | 0.0105 | 33.6864
12.5 | 1.2971 | 0.04553 | 0.0141 | 28.4889
13 | 1.273 | 0.05358 | 0.0164 | 23.7589
13.5 | 1.2471 | 0.06277 | 0.0166 | 19.8678
14 | 1.2143 | 0.0737 | 0.0143 | 16.4763
14.5 | 1.1863 | 0.08535 | 0.0101 | 13.8992
15 | 1.1563 | 0.09827 | 0.0037 | 11.7666
15.5 | 1.1247 | 0.11251 | -0.0048 | 9.9964
16 | 1.0995 | 0.12674 | -0.0141 | 8.6752
16.5 | 1.0781 | 0.14101 | -0.0237 | 7.6456
17 | 1.0608 | 0.15502 | -0.0332 | 6.843

## 113. Re 12M Mach 0.00 (1)
BIGFOIL.COM POLAR EXPORT
NACA65-317 a=0.8
NACA65-317 a=0.8 |  |  |  | Cl Max: | 1.47 | at alpha= | 13.5 | deg
JavaFoil+Calcfoil stall+Eppler ext transition |  |  |  | L/D Max: | 117.826 | at alpha= | 4 | deg
Re: | 12000000 |  |  | Cd Min: | 0.00465 | at alpha= | -1 | deg
Mach: | 0 |  |  | Cl=0 at alpha= | -2.3952 | deg
|  |  |  | @ Cl=0.1, Cd= | 0.0049846
|  |  |  | @ Cl=0.4, Cd= | 0.0047955
|  |  |  | @ Cl=0.6, Cd= | 0.0057481
alpha (deg) | Cl | Cd | Cm | Cl/Cd
-20 | -0.832 | 0.13526 | -0.014 | -6.153
-19.5 | -0.856 | 0.12687 | -0.014 | -6.744
-19 | -0.883 | 0.11304 | -0.016 | -7.814
-18.5 | -0.912 | 0.09871 | -0.017 | -9.237
-18 | -0.976 | 0.06013 | -0.021 | -16.232
-17.5 | -1.016 | 0.04413 | -0.022 | -23.021
-17 | -1.042 | 0.03529 | -0.024 | -29.513
-16.5 | -1.061 | 0.0276 | -0.025 | -38.421
-16 | -1.066 | 0.02469 | -0.026 | -43.179
-15.5 | -1.071 | 0.0214 | -0.027 | -50.045
-15 | -1.069 | 0.01943 | -0.028 | -55.034
-14.5 | -1.063 | 0.01779 | -0.029 | -59.787
-14 | -1.053 | 0.01668 | -0.03 | -63.109
-13.5 | -1.041 | 0.01527 | -0.031 | -68.136
-13 | -1.025 | 0.01409 | -0.032 | -72.719
-12.5 | -1.005 | 0.01295 | -0.033 | -77.624
-12 | -0.981 | 0.01221 | -0.035 | -80.317
-11.5 | -0.954 | 0.01137 | -0.036 | -83.869
-11 | -0.922 | 0.01075 | -0.037 | -85.744
-10.5 | -0.886 | 0.01026 | -0.038 | -86.346
-10 | -0.847 | 0.00979 | -0.039 | -86.452
-9.5 | -0.803 | 0.00936 | -0.04 | -85.841
-9 | -0.757 | 0.00813 | -0.041 | -93.135
-8.5 | -0.71 | 0.00869 | -0.042 | -81.748
-8 | -0.658 | 0.00833 | -0.043 | -78.963
-7.5 | -0.604 | 0.0081 | -0.044 | -74.58
-7 | -0.549 | 0.00782 | -0.045 | -70.268
-6.5 | -0.493 | 0.00758 | -0.046 | -65.021
-6 | -0.435 | 0.00729 | -0.047 | -59.657
-5.5 | -0.377 | 0.00714 | -0.048 | -52.773
-5 | -0.317 | 0.0069 | -0.049 | -45.987
-4.5 | -0.257 | 0.00677 | -0.05 | -38.007
-4 | -0.197 | 0.00657 | -0.051 | -29.92
-3.5 | -0.136 | 0.0065 | -0.052 | -20.9
-3 | -0.075 | 0.00572 | -0.053 | -13.04
-2.5 | -0.013 | 0.00543 | -0.054 | -2.411
-2 | 0.049 | 0.00511 | -0.055 | 9.507
-1.5 | 0.11 | 0.00496 | -0.056 | 22.269
-1 | 0.172 | 0.00465 | -0.057 | 37.041
-0.5 | 0.234 | 0.00468 | -0.058 | 50.01
0 | 0.296 | 0.00472 | -0.059 | 62.617
0.5 | 0.357 | 0.00474 | -0.06 | 75.328
1 | 0.419 | 0.00482 | -0.061 | 86.879
1.5 | 0.481 | 0.00489 | -0.062 | 98.271
2 | 0.542 | 0.00543 | -0.063 | 99.794
2.5 | 0.604 | 0.00577 | -0.064 | 104.582
3 | 0.665 | 0.00621 | -0.065 | 107.076
3.5 | 0.723 | 0.0067 | -0.066 | 107.918
4 | 0.781 | 0.00662 | -0.066 | 117.826
4.5 | 0.837 | 0.00749 | -0.067 | 111.841
5 | 0.893 | 0.00824 | -0.068 | 108.365
5.5 | 0.948 | 0.00922 | -0.069 | 102.822
6 | 1.002 | 0.00963 | -0.07 | 104.085
6.5 | 1.055 | 0.01 | -0.07 | 105.536
7 | 1.106 | 0.01039 | -0.071 | 106.403
7.5 | 1.154 | 0.01082 | -0.072 | 106.658
8 | 1.2 | 0.01123 | -0.073 | 106.84
8.5 | 1.243 | 0.01171 | -0.074 | 106.172
9 | 1.284 | 0.01221 | -0.074 | 105.183
9.5 | 1.322 | 0.01274 | -0.075 | 103.757
10 | 1.356 | 0.01342 | -0.076 | 100.997
10.5 | 1.387 | 0.01406 | -0.077 | 98.602
11 | 1.414 | 0.01473 | -0.077 | 95.939
11.5 | 1.437 | 0.01547 | -0.078 | 92.883
12 | 1.452 | 0.01629 | -0.079 | 89.133
12.5 | 1.463 | 0.01709 | -0.079 | 85.575
13 | 1.468 | 0.01804 | -0.08 | 81.387
13.5 | 1.47 | 0.01895 | -0.081 | 77.535
14 | 1.466 | 0.02003 | -0.081 | 73.164
14.5 | 1.458 | 0.02106 | -0.082 | 69.207
15 | 1.446 | 0.02225 | -0.082 | 64.964
15.5 | 1.429 | 0.02375 | -0.083 | 60.162
16 | 1.409 | 0.02532 | -0.084 | 55.654
16.5 | 1.385 | 0.02699 | -0.084 | 51.303
17 | 1.356 | 0.02867 | -0.084 | 47.305
17.5 | 1.319 | 0.03161 | -0.085 | 41.727
18 | 1.28 | 0.03474 | -0.085 | 36.845
18.5 | 1.237 | 0.03934 | -0.085 | 31.438

## 114. Re 12M Mach 0.00 (2)
BIGFOIL.COM POLAR EXPORT
NACA65-317 a=0.8
NACA65-317 a=0.8 |  |  |  | Cl Max: | 1.7461 | at alpha= | 20 | deg
XFOIL ncrit=9 |  |  |  | L/D Max: | 134.496 | at alpha= | 2 | deg
Re: | 12000000 |  |  | Cd Min: | 0.04844 | at alpha= | 20 | deg
Mach: | 0 |  |  | Cl=0 at alpha= | -2.4524 | deg
|  |  |  | @ Cl=0.1, Cd= | 0.0046167
|  |  |  | @ Cl=0.4, Cd= | 0.003668
|  |  |  | @ Cl=0.6, Cd= | 0.0050135
alpha (deg) | Cl | Cd | Cm | Cl/Cd
-20 | -1.5084 | 0.03008 | -0.0823 | -50.1463
-19.5 | -1.4956 | 0.02755 | -0.0808 | -54.2868
-19 | -1.4799 | 0.0252 | -0.0794 | -58.7262
-18.5 | -1.4587 | 0.02327 | -0.078 | -62.6859
-18 | -1.4362 | 0.02149 | -0.0765 | -66.8311
-17.5 | -1.4116 | 0.01988 | -0.0749 | -71.006
-17 | -1.3867 | 0.01837 | -0.0731 | -75.4872
-16.5 | -1.3586 | 0.01708 | -0.0713 | -79.5433
-16 | -1.3287 | 0.01596 | -0.0695 | -83.2519
-15.5 | -1.3 | 0.01485 | -0.0674 | -87.5421
-15 | -1.2705 | 0.01389 | -0.065 | -91.4687
-14.5 | -1.2442 | 0.01295 | -0.0618 | -96.0772
-14 | -1.2202 | 0.01216 | -0.0577 | -100.3454
-13.5 | -1.1942 | 0.01159 | -0.0532 | -103.0371
-13 | -1.1528 | 0.01106 | -0.0516 | -104.2315
-12.5 | -1.1078 | 0.01059 | -0.0505 | -104.6081
-12 | -1.0601 | 0.01017 | -0.0498 | -104.238
-11.5 | -1.0105 | 0.00978 | -0.0494 | -103.3231
-11 | -0.9596 | 0.00943 | -0.0492 | -101.7603
-10.5 | -0.9074 | 0.00909 | -0.0491 | -99.824
-10 | -0.8552 | 0.00873 | -0.0491 | -97.9611
-9.5 | -0.8022 | 0.00837 | -0.0492 | -95.8423
-9 | -0.7482 | 0.00807 | -0.0495 | -92.7138
-8.5 | -0.6931 | 0.00779 | -0.0499 | -88.973
-8 | -0.6374 | 0.00756 | -0.0504 | -84.3122
-7.5 | -0.5811 | 0.00732 | -0.0509 | -79.3852
-7 | -0.525 | 0.00708 | -0.0515 | -74.1525
-6.5 | -0.4681 | 0.00684 | -0.0522 | -68.4357
-6 | -0.4108 | 0.00666 | -0.0529 | -61.6817
-5.5 | -0.3532 | 0.00647 | -0.0537 | -54.5904
-5 | -0.2955 | 0.00628 | -0.0545 | -47.0541
-4.5 | -0.2374 | 0.00613 | -0.0553 | -38.7276
-4 | -0.1791 | 0.00595 | -0.0562 | -30.1008
-3.5 | -0.121 | 0.00577 | -0.0571 | -20.9705
-3 | -0.0632 | 0.00553 | -0.0579 | -11.4286
-2.5 | -0.0055 | 0.0052 | -0.0588 | -1.0577
-2 | 0.0523 | 0.00489 | -0.0597 | 10.6953
-1.5 | 0.1099 | 0.00456 | -0.0606 | 24.1009
-1 | 0.1673 | 0.00408 | -0.0615 | 41.0049
-0.5 | 0.2243 | 0.00362 | -0.0624 | 61.9613
0 | 0.2841 | 0.0036 | -0.0636 | 78.9167
0.5 | 0.3435 | 0.00363 | -0.0646 | 94.6281
1 | 0.4029 | 0.00367 | -0.0657 | 109.782
1.5 | 0.4622 | 0.00375 | -0.0667 | 123.2533
2 | 0.5205 | 0.00387 | -0.0676 | 134.4961
2.5 | 0.5724 | 0.0045 | -0.0674 | 127.2
3 | 0.6197 | 0.00538 | -0.0665 | 115.1859
3.5 | 0.6692 | 0.00601 | -0.0659 | 111.3478
4 | 0.7198 | 0.00652 | -0.0654 | 110.3988
4.5 | 0.7695 | 0.00703 | -0.0648 | 109.4595
5 | 0.8181 | 0.00751 | -0.0639 | 108.9348
5.5 | 0.8658 | 0.008 | -0.0629 | 108.225
6 | 0.9146 | 0.00837 | -0.0621 | 109.2712
6.5 | 0.9632 | 0.00869 | -0.0612 | 110.84
7 | 1.0098 | 0.00905 | -0.06 | 111.5801
7.5 | 1.0525 | 0.00936 | -0.058 | 112.4466
8 | 1.0843 | 0.00976 | -0.0538 | 111.0963
8.5 | 1.1209 | 0.0102 | -0.0509 | 109.8922
9 | 1.1572 | 0.01071 | -0.0481 | 108.0486
9.5 | 1.1919 | 0.01134 | -0.0452 | 105.1058
10 | 1.2281 | 0.01196 | -0.0426 | 102.6839
10.5 | 1.2638 | 0.01264 | -0.0402 | 99.9842
11 | 1.2984 | 0.0134 | -0.0377 | 96.8955
11.5 | 1.3293 | 0.01437 | -0.0348 | 92.5052
12 | 1.3618 | 0.01532 | -0.0324 | 88.8903
12.5 | 1.3946 | 0.01631 | -0.0301 | 85.5058
13 | 1.4265 | 0.01738 | -0.0279 | 82.0771
13.5 | 1.4559 | 0.01863 | -0.0255 | 78.1481
14 | 1.4831 | 0.02006 | -0.0231 | 73.9332
14.5 | 1.5105 | 0.02155 | -0.0209 | 70.0928
15 | 1.5365 | 0.0232 | -0.0188 | 66.2284
15.5 | 1.5625 | 0.02489 | -0.0168 | 62.7762
17 | 1.6389 | 0.0307 | -0.0124 | 53.3844
17.5 | 1.6615 | 0.03303 | -0.011 | 50.3028
18 | 1.6824 | 0.03558 | -0.0098 | 47.285
18.5 | 1.6993 | 0.03855 | -0.0085 | 44.0804
19 | 1.7153 | 0.04169 | -0.0075 | 41.1442
19.5 | 1.7313 | 0.04496 | -0.0067 | 38.5076
20 | 1.7461 | 0.04844 | -0.0062 | 36.0467

## 115. Re 12M Mach 0.10 (1)
BIGFOIL.COM POLAR EXPORT
NACA65-317 a=0.8
NACA65-317 a=0.8 |  |  |  | Cl Max: | 1.458 | at alpha= | 13 | deg
JavaFoil+Calcfoil stall+Eppler ext transition |  |  |  | L/D Max: | 125.306 | at alpha= | 4 | deg
Re: | 12000000 |  |  | Cd Min: | 0.00463 | at alpha= | -1 | deg
Mach: | 0.1 |  |  | Cl=0 at alpha= | -2.3952 | deg
|  |  |  | @ Cl=0.1, Cd= | 0.0049684
|  |  |  | @ Cl=0.4, Cd= | 0.0048261
|  |  |  | @ Cl=0.6, Cd= | 0.0057461
alpha (deg) | Cl | Cd | Cm | Cl/Cd
-20 | -0.779 | 0.14347 | -0.013 | -5.428
-19.5 | -0.805 | 0.13568 | -0.014 | -5.931
-19 | -0.831 | 0.12644 | -0.015 | -6.573
-18.5 | -0.859 | 0.11394 | -0.016 | -7.542
-18 | -0.888 | 0.1008 | -0.018 | -8.814
-17.5 | -0.926 | 0.08102 | -0.02 | -11.429
-17 | -1.003 | 0.04046 | -0.023 | -24.78
-16.5 | -1.025 | 0.03186 | -0.025 | -32.173
-16 | -1.041 | 0.02619 | -0.026 | -39.725
-15.5 | -1.048 | 0.02298 | -0.027 | -45.59
-15 | -1.051 | 0.02033 | -0.028 | -51.703
-14.5 | -1.049 | 0.01828 | -0.029 | -57.384
-14 | -1.041 | 0.01712 | -0.03 | -60.823
-13.5 | -1.031 | 0.0157 | -0.031 | -65.651
-13 | -1.017 | 0.01445 | -0.032 | -70.423
-12.5 | -1 | 0.01323 | -0.034 | -75.565
-12 | -0.977 | 0.01246 | -0.035 | -78.407
-11.5 | -0.951 | 0.01158 | -0.036 | -82.141
-11 | -0.921 | 0.01089 | -0.037 | -84.514
-10.5 | -0.886 | 0.01034 | -0.038 | -85.662
-10 | -0.847 | 0.00991 | -0.039 | -85.505
-9.5 | -0.804 | 0.00948 | -0.04 | -84.79
-9 | -0.759 | 0.00909 | -0.041 | -83.471
-8.5 | -0.713 | 0.00882 | -0.042 | -80.754
-8 | -0.661 | 0.00845 | -0.043 | -78.177
-7.5 | -0.607 | 0.00813 | -0.044 | -74.643
-7 | -0.551 | 0.00784 | -0.045 | -70.381
-6.5 | -0.495 | 0.00756 | -0.046 | -65.416
-6 | -0.437 | 0.00739 | -0.047 | -59.161
-5.5 | -0.378 | 0.00713 | -0.048 | -53.076
-5 | -0.319 | 0.00691 | -0.049 | -46.132
-4.5 | -0.258 | 0.00676 | -0.05 | -38.245
-4 | -0.198 | 0.00659 | -0.051 | -30.015
-3.5 | -0.136 | 0.00648 | -0.052 | -21.068
-3 | -0.075 | 0.00573 | -0.053 | -13.065
-2.5 | -0.013 | 0.00541 | -0.054 | -2.43
-2 | 0.049 | 0.0051 | -0.055 | 9.577
-1.5 | 0.111 | 0.00494 | -0.056 | 22.434
-1 | 0.173 | 0.00463 | -0.057 | 37.317
-0.5 | 0.235 | 0.00469 | -0.058 | 50.146
0 | 0.297 | 0.00471 | -0.059 | 63.132
0.5 | 0.359 | 0.00476 | -0.06 | 75.468
1 | 0.421 | 0.00486 | -0.061 | 86.652
1.5 | 0.483 | 0.00491 | -0.062 | 98.395
2 | 0.545 | 0.00548 | -0.063 | 99.5
2.5 | 0.607 | 0.00578 | -0.064 | 104.901
3 | 0.669 | 0.00623 | -0.065 | 107.401
3.5 | 0.727 | 0.0067 | -0.066 | 108.468
4 | 0.784 | 0.00626 | -0.067 | 125.306
4.5 | 0.841 | 0.00752 | -0.067 | 111.887
5 | 0.897 | 0.00829 | -0.068 | 108.212
5.5 | 0.952 | 0.00928 | -0.069 | 102.564
6 | 1.007 | 0.00969 | -0.07 | 103.865
6.5 | 1.059 | 0.01008 | -0.071 | 105.099
7 | 1.11 | 0.01048 | -0.071 | 105.931
7.5 | 1.158 | 0.01091 | -0.072 | 106.197
8 | 1.204 | 0.01136 | -0.073 | 105.992
8.5 | 1.247 | 0.01183 | -0.074 | 105.382
9 | 1.287 | 0.01235 | -0.075 | 104.212
9.5 | 1.324 | 0.01291 | -0.075 | 102.557
10 | 1.357 | 0.01357 | -0.076 | 99.994
10.5 | 1.387 | 0.01419 | -0.077 | 97.731
11 | 1.413 | 0.01493 | -0.078 | 94.629
11.5 | 1.434 | 0.01569 | -0.078 | 91.426
12 | 1.447 | 0.01654 | -0.079 | 87.506
12.5 | 1.456 | 0.01737 | -0.08 | 83.783
13 | 1.458 | 0.01836 | -0.08 | 79.412
13.5 | 1.456 | 0.01931 | -0.081 | 75.387
14 | 1.449 | 0.02043 | -0.082 | 70.913
14.5 | 1.437 | 0.02153 | -0.082 | 66.729
15 | 1.42 | 0.02278 | -0.083 | 62.349
15.5 | 1.399 | 0.02437 | -0.083 | 57.413
16 | 1.375 | 0.02558 | -0.084 | 53.768
16.5 | 1.345 | 0.02797 | -0.084 | 48.07
17 | 1.308 | 0.03057 | -0.084 | 42.804
17.5 | 1.266 | 0.03368 | -0.085 | 37.596
18 | 1.219 | 0.03831 | -0.084 | 31.82

## 116. Re 12M Mach 0.10 (2)
BIGFOIL.COM POLAR EXPORT
NACA65-317 a=0.8
NACA65-317 a=0.8 |  |  |  | Cl Max: | 1.7439 | at alpha= | 20 | deg
XFOIL ncrit=9 |  |  |  | L/D Max: | 135.349 | at alpha= | 2 | deg
Re: | 12000000 |  |  | Cd Min: | 0.05091 | at alpha= | 20 | deg
Mach: | 0.1 |  |  | Cl=0 at alpha= | -2.4527 | deg
|  |  |  | @ Cl=0.1, Cd= | 0.0046304
|  |  |  | @ Cl=0.4, Cd= | 0.0036663
|  |  |  | @ Cl=0.6, Cd= | 0.0049448
alpha (deg) | Cl | Cd | Cm | Cl/Cd
-20 | -1.4995 | 0.03226 | -0.0863 | -46.4817
-19.5 | -1.4902 | 0.02948 | -0.0844 | -50.5495
-19 | -1.476 | 0.02681 | -0.0831 | -55.0541
-18.5 | -1.4561 | 0.02469 | -0.0817 | -58.9753
-18 | -1.4348 | 0.02269 | -0.0802 | -63.2349
-17.5 | -1.4117 | 0.02089 | -0.0785 | -67.5778
-17 | -1.3872 | 0.01925 | -0.0766 | -72.0623
-16.5 | -1.3593 | 0.01784 | -0.0747 | -76.1939
-16 | -1.3299 | 0.01661 | -0.0728 | -80.0662
-15.5 | -1.3012 | 0.01541 | -0.0706 | -84.4387
-15 | -1.2712 | 0.01436 | -0.0682 | -88.5237
-14.5 | -1.2423 | 0.0134 | -0.0654 | -92.709
-14 | -1.2164 | 0.01251 | -0.0617 | -97.2342
-13.5 | -1.1945 | 0.0118 | -0.0566 | -101.2288
-13 | -1.1579 | 0.01126 | -0.0538 | -102.833
-12.5 | -1.1138 | 0.01076 | -0.0524 | -103.513
-12 | -1.0665 | 0.0103 | -0.0514 | -103.5437
-11.5 | -1.017 | 0.00989 | -0.0508 | -102.8311
-11 | -0.966 | 0.00952 | -0.0504 | -101.4706
-10.5 | -0.9135 | 0.00917 | -0.0502 | -99.6183
-10 | -0.8607 | 0.00882 | -0.0501 | -97.585
-9.5 | -0.8074 | 0.00844 | -0.0501 | -95.6635
-9 | -0.7531 | 0.00812 | -0.0502 | -92.7463
-8.5 | -0.6977 | 0.00783 | -0.0505 | -89.106
-8 | -0.6416 | 0.00759 | -0.051 | -84.5323
-7.5 | -0.5848 | 0.00736 | -0.0515 | -79.4565
-7 | -0.5283 | 0.00711 | -0.052 | -74.3038
-6.5 | -0.4711 | 0.00687 | -0.0526 | -68.5735
-5.5 | -0.3553 | 0.0065 | -0.0541 | -54.6615
-5 | -0.2972 | 0.0063 | -0.0549 | -47.1746
-4.5 | -0.2388 | 0.00615 | -0.0557 | -38.8293
-4 | -0.1801 | 0.00597 | -0.0566 | -30.1675
-3.5 | -0.1216 | 0.00579 | -0.0574 | -21.0017
-3 | -0.0635 | 0.00554 | -0.0583 | -11.4621
-2.5 | -0.0055 | 0.00521 | -0.0591 | -1.0557
-2 | 0.0527 | 0.0049 | -0.06 | 10.7551
-1.5 | 0.1106 | 0.00457 | -0.0609 | 24.2013
-1 | 0.1683 | 0.00408 | -0.0619 | 41.25
-0.5 | 0.2257 | 0.00362 | -0.0628 | 62.3481
0 | 0.2859 | 0.0036 | -0.0639 | 79.4167
0.5 | 0.3457 | 0.00363 | -0.065 | 95.2342
1 | 0.4055 | 0.00367 | -0.0661 | 110.4905
1.5 | 0.4652 | 0.00375 | -0.0671 | 124.0533
2 | 0.5238 | 0.00387 | -0.068 | 135.3488
2.5 | 0.5761 | 0.00449 | -0.0678 | 128.3073
3 | 0.6234 | 0.00539 | -0.0668 | 115.6586
4 | 0.7236 | 0.00654 | -0.0656 | 110.6422
4.5 | 0.7731 | 0.00706 | -0.0649 | 109.5042
5 | 0.8216 | 0.00756 | -0.0639 | 108.6772
5.5 | 0.8692 | 0.00805 | -0.0627 | 107.9752
6 | 0.918 | 0.00842 | -0.0618 | 109.0261
6.5 | 0.9664 | 0.00875 | -0.0608 | 110.4457
7 | 1.0126 | 0.0091 | -0.0594 | 111.2747
7.5 | 1.0498 | 0.00941 | -0.0561 | 111.5622
8 | 1.0836 | 0.00987 | -0.0524 | 109.7872
8.5 | 1.1211 | 0.01033 | -0.0495 | 108.5286
9 | 1.1579 | 0.01087 | -0.0467 | 106.5225
9.5 | 1.1927 | 0.01153 | -0.0438 | 103.4432
10 | 1.2295 | 0.01217 | -0.0413 | 101.0271
10.5 | 1.2654 | 0.01288 | -0.0388 | 98.2453
11 | 1.3 | 0.0137 | -0.0362 | 94.8905
11.5 | 1.3307 | 0.01471 | -0.0333 | 90.4623
12 | 1.3635 | 0.01571 | -0.0308 | 86.7919
12.5 | 1.3957 | 0.01677 | -0.0283 | 83.226
13 | 1.4271 | 0.01793 | -0.026 | 79.5929
13.5 | 1.456 | 0.01928 | -0.0235 | 75.5187
14 | 1.483 | 0.02081 | -0.021 | 71.2638
14.5 | 1.5105 | 0.02238 | -0.0188 | 67.4933
15 | 1.5367 | 0.02413 | -0.0167 | 63.6842
15.5 | 1.564 | 0.02584 | -0.0148 | 60.5263
16 | 1.592 | 0.02752 | -0.0134 | 57.8488
16.5 | 1.6175 | 0.02961 | -0.0118 | 54.6268
17 | 1.6413 | 0.03189 | -0.0103 | 51.4675
17.5 | 1.6623 | 0.03447 | -0.0088 | 48.2245
18 | 1.6819 | 0.03727 | -0.0075 | 45.1274
18.5 | 1.6977 | 0.04046 | -0.0063 | 41.96
19 | 1.7129 | 0.04384 | -0.0053 | 39.0716
19.5 | 1.7298 | 0.0472 | -0.0046 | 36.6483
20 | 1.7439 | 0.05091 | -0.0041 | 34.2546

## 117. Re 12M Mach 0.25 (1)
BIGFOIL.COM POLAR EXPORT
NACA65-317 a=0.8
NACA65-317 a=0.8 |  |  |  | Cl Max: | 1.405 | at alpha= | 11.5 | deg
JavaFoil+Calcfoil stall+Eppler ext transition |  |  |  | L/D Max: | 124.013 | at alpha= | 3.5 | deg
Re: | 12000000 |  |  | Cd Min: | 0.0047 | at alpha= | -1 | deg
Mach: | 0.25 |  |  | Cl=0 at alpha= | -2.3906 | deg
|  |  |  | @ Cl=0.1, Cd= | 0.0050281
|  |  |  | @ Cl=0.4, Cd= | 0.0048539
|  |  |  | @ Cl=0.6, Cd= | 0.0057713
alpha (deg) | Cl | Cd | Cm | Cl/Cd
-18 | -0.563 | 0.15525 | -0.012 | -3.628
-17.5 | -0.618 | 0.14476 | -0.013 | -4.27
-17 | -0.667 | 0.12452 | -0.015 | -5.359
-16.5 | -0.703 | 0.11635 | -0.016 | -6.041
-16 | -0.736 | 0.1071 | -0.017 | -6.873
-15.5 | -0.774 | 0.0898 | -0.02 | -8.615
-15 | -0.843 | 0.05277 | -0.025 | -15.971
-14.5 | -0.916 | 0.02549 | -0.029 | -35.941
-14 | -0.934 | 0.02251 | -0.031 | -41.489
-13.5 | -0.95 | 0.01851 | -0.032 | -51.348
-13 | -0.954 | 0.01692 | -0.033 | -56.363
-12.5 | -0.951 | 0.01538 | -0.034 | -61.818
-12 | -0.942 | 0.01418 | -0.035 | -66.444
-11.5 | -0.929 | 0.01276 | -0.036 | -72.782
-11 | -0.907 | 0.0119 | -0.038 | -76.237
-10.5 | -0.88 | 0.01115 | -0.039 | -78.942
-10 | -0.847 | 0.01056 | -0.04 | -80.239
-9.5 | -0.808 | 0.01001 | -0.041 | -80.679
-9 | -0.765 | 0.0095 | -0.042 | -80.507
-8.5 | -0.719 | 0.0091 | -0.043 | -79.002
-8 | -0.671 | 0.00819 | -0.044 | -81.877
-7.5 | -0.619 | 0.0085 | -0.046 | -72.808
-7 | -0.564 | 0.00814 | -0.047 | -69.26
-6.5 | -0.506 | 0.00783 | -0.048 | -64.663
-6 | -0.448 | 0.00755 | -0.049 | -59.319
-5.5 | -0.388 | 0.00729 | -0.05 | -53.18
-5 | -0.327 | 0.00703 | -0.051 | -46.509
-4.5 | -0.265 | 0.0069 | -0.052 | -38.465
-4 | -0.203 | 0.0067 | -0.053 | -30.29
-3.5 | -0.14 | 0.00662 | -0.054 | -21.179
-3 | -0.077 | 0.00577 | -0.055 | -13.328
-2.5 | -0.014 | 0.00548 | -0.056 | -2.466
-2 | 0.05 | 0.0052 | -0.057 | 9.661
-1.5 | 0.114 | 0.00498 | -0.058 | 22.898
-1 | 0.178 | 0.0047 | -0.059 | 37.821
-0.5 | 0.241 | 0.00471 | -0.06 | 51.24
0 | 0.305 | 0.00476 | -0.061 | 64.119
0.5 | 0.369 | 0.00482 | -0.062 | 76.623
1 | 0.433 | 0.00489 | -0.063 | 88.453
1.5 | 0.496 | 0.00497 | -0.064 | 99.796
2 | 0.56 | 0.00559 | -0.065 | 100.25
2.5 | 0.624 | 0.00588 | -0.066 | 106.024
3 | 0.687 | 0.00644 | -0.067 | 106.753
3.5 | 0.744 | 0.006 | -0.068 | 124.013
4 | 0.803 | 0.00724 | -0.068 | 110.943
4.5 | 0.862 | 0.0078 | -0.069 | 110.43
5 | 0.918 | 0.00924 | -0.07 | 99.373
5.5 | 0.975 | 0.00969 | -0.071 | 100.578
6 | 1.03 | 0.0101 | -0.072 | 101.975
6.5 | 1.083 | 0.01052 | -0.072 | 102.969
7 | 1.133 | 0.01095 | -0.073 | 103.451
7.5 | 1.18 | 0.01147 | -0.074 | 102.898
8 | 1.224 | 0.01194 | -0.075 | 102.584
8.5 | 1.265 | 0.01248 | -0.076 | 101.327
9 | 1.301 | 0.01308 | -0.077 | 99.497
9.5 | 1.333 | 0.01379 | -0.077 | 96.628
10 | 1.359 | 0.01454 | -0.078 | 93.485
10.5 | 1.381 | 0.01532 | -0.079 | 90.122
11 | 1.396 | 0.01618 | -0.08 | 86.278
11.5 | 1.405 | 0.01711 | -0.08 | 82.103
12 | 1.401 | 0.01816 | -0.081 | 77.164
12.5 | 1.389 | 0.01925 | -0.082 | 72.153
13 | 1.368 | 0.02047 | -0.082 | 66.824
13.5 | 1.339 | 0.02174 | -0.083 | 61.589
14 | 1.3 | 0.02363 | -0.083 | 55.018
14.5 | 1.254 | 0.02537 | -0.084 | 49.423
15 | 1.198 | 0.02771 | -0.084 | 43.222
15.5 | 1.129 | 0.03224 | -0.084 | 35.032
16 | 1.048 | 0.04023 | -0.083 | 26.052
16.5 | 0.959 | 0.05224 | -0.081 | 18.351

## 118. Re 12M Mach 0.25 (2)
BIGFOIL.COM POLAR EXPORT
NACA65-317 a=0.8
NACA65-317 a=0.8 |  |  |  | Cl Max: | 1.7198 | at alpha= | 20 | deg
XFOIL ncrit=9 |  |  |  | L/D Max: | 139.357 | at alpha= | 2 | deg
Re: | 12000000 |  |  | Cd Min: | 0.06667 | at alpha= | 20 | deg
Mach: | 0.25 |  |  | Cl=0 at alpha= | -2.4589 | deg
|  |  |  | @ Cl=0.1, Cd= | 0.0046777
|  |  |  | @ Cl=0.4, Cd= | 0.0036774
|  |  |  | @ Cl=0.6, Cd= | 0.0044771
alpha (deg) | Cl | Cd | Cm | Cl/Cd
-20 | -1.4387 | 0.05025 | -0.0976 | -28.6308
-19.5 | -1.4322 | 0.04407 | -0.1009 | -32.4983
-19 | -1.43 | 0.03919 | -0.1008 | -36.4889
-18.5 | -1.416 | 0.03545 | -0.1002 | -39.9436
-18 | -1.4034 | 0.03183 | -0.0991 | -44.0905
-17.5 | -1.39 | 0.02854 | -0.0975 | -48.7036
-17 | -1.3723 | 0.02576 | -0.0956 | -53.2725
-16.5 | -1.3495 | 0.02345 | -0.0934 | -57.548
-16 | -1.3254 | 0.02135 | -0.0909 | -62.0796
-15.5 | -1.2994 | 0.01945 | -0.0883 | -66.8072
-15 | -1.2732 | 0.0177 | -0.0853 | -71.9322
-14.5 | -1.2407 | 0.01635 | -0.0826 | -75.8838
-14 | -1.2114 | 0.01497 | -0.0794 | -80.9218
-13.5 | -1.1782 | 0.01387 | -0.0763 | -84.9459
-13 | -1.1511 | 0.0127 | -0.0721 | -90.6378
-12.5 | -1.1253 | 0.0118 | -0.067 | -95.3644
-12 | -1.0947 | 0.0112 | -0.062 | -97.7411
-11.5 | -1.0484 | 0.01062 | -0.0597 | -98.7194
-11 | -0.9981 | 0.01012 | -0.0581 | -98.6265
-10.5 | -0.9454 | 0.00968 | -0.0569 | -97.6653
-10 | -0.8908 | 0.00928 | -0.0561 | -95.9914
-9.5 | -0.8351 | 0.0089 | -0.0554 | -93.8315
-9 | -0.7796 | 0.00848 | -0.0549 | -91.934
-8.5 | -0.7227 | 0.00812 | -0.0546 | -89.0025
-8 | -0.6646 | 0.00781 | -0.0546 | -85.096
-7.5 | -0.6058 | 0.00755 | -0.0547 | -80.2384
-7 | -0.5465 | 0.0073 | -0.055 | -74.863
-6.5 | -0.4873 | 0.00703 | -0.0553 | -69.3172
-6 | -0.4276 | 0.00681 | -0.0558 | -62.79
-5.5 | -0.3672 | 0.00661 | -0.0564 | -55.5522
-5 | -0.307 | 0.00641 | -0.057 | -47.8939
-4.5 | -0.2463 | 0.00623 | -0.0578 | -39.5345
-4 | -0.1857 | 0.00604 | -0.0586 | -30.745
-3.5 | -0.125 | 0.00588 | -0.0594 | -21.2585
-3 | -0.0648 | 0.00562 | -0.0602 | -11.5302
-2.5 | -0.0049 | 0.00529 | -0.061 | -0.92628
-2 | 0.0547 | 0.00495 | -0.0619 | 11.0505
-1.5 | 0.1146 | 0.00459 | -0.0628 | 24.9673
-1 | 0.174 | 0.00407 | -0.0638 | 42.7518
-0.5 | 0.2334 | 0.00364 | -0.0647 | 64.1209
0 | 0.2957 | 0.00362 | -0.0659 | 81.6851
0.5 | 0.3576 | 0.00365 | -0.067 | 97.9726
1 | 0.4195 | 0.00369 | -0.0681 | 113.6856
1.5 | 0.4813 | 0.00376 | -0.0692 | 128.0053
2 | 0.5421 | 0.00389 | -0.0701 | 139.3573
2.5 | 0.5969 | 0.00443 | -0.07 | 134.7404
4 | 0.7437 | 0.00666 | -0.0664 | 111.6667
4.5 | 0.7919 | 0.00727 | -0.065 | 108.9271
5 | 0.8397 | 0.0078 | -0.0634 | 107.6538
5.5 | 0.8859 | 0.0083 | -0.0615 | 106.7349
6 | 0.9327 | 0.00871 | -0.0596 | 107.0838
6.5 | 0.971 | 0.00903 | -0.0559 | 107.5305
7 | 1.0075 | 0.00948 | -0.0521 | 106.2764
7.5 | 1.0453 | 0.01001 | -0.0487 | 104.4256
8 | 1.0843 | 0.01057 | -0.0457 | 102.5828
8.5 | 1.1235 | 0.01118 | -0.0428 | 100.4919
9 | 1.1601 | 0.01193 | -0.0396 | 97.2422
9.5 | 1.1973 | 0.01273 | -0.0367 | 94.0534
10 | 1.2344 | 0.01358 | -0.0338 | 90.8984
10.5 | 1.2701 | 0.01455 | -0.0309 | 87.2921
11 | 1.3038 | 0.01567 | -0.0278 | 83.2036
11.5 | 1.3357 | 0.01695 | -0.0247 | 78.8024
12.5 | 1.402 | 0.01961 | -0.0193 | 71.4941
13 | 1.4332 | 0.02118 | -0.0166 | 67.6676
13.5 | 1.461 | 0.02304 | -0.0138 | 63.4115
14 | 1.4871 | 0.02511 | -0.011 | 59.2234
14.5 | 1.5166 | 0.02708 | -0.0087 | 56.0044
15 | 1.5448 | 0.02922 | -0.0065 | 52.8679
15.5 | 1.5709 | 0.03158 | -0.0044 | 49.7435
16 | 1.5985 | 0.03391 | -0.0028 | 47.1395
16.5 | 1.6206 | 0.03687 | -0.0009 | 43.9544
17 | 1.6405 | 0.04013 | 0.0008 | 40.8796
17.5 | 1.657 | 0.0438 | 0.0024 | 37.8311
18 | 1.675 | 0.04753 | 0.0036 | 35.2409
18.5 | 1.6911 | 0.05155 | 0.0045 | 32.805
19 | 1.704 | 0.05607 | 0.0052 | 30.3906
19.5 | 1.7129 | 0.06115 | 0.0054 | 28.0114
20 | 1.7198 | 0.06667 | 0.0053 | 25.7957

## 119. Re 12M Mach 0.50 (1)
BIGFOIL.COM POLAR EXPORT
NACA65-317 a=0.8
NACA65-317 a=0.8 |  |  |  | Cl Max: | 1.255 | at alpha= | 20 | deg
JavaFoil+Calcfoil stall+Eppler ext transition |  |  |  | L/D Max: | 118.241 | at alpha= | 2 | deg
Re: | 12000000 |  |  | Cd Min: | 0.00488 | at alpha= | -1 | deg
Mach: | 0.5 |  |  | Cl=0 at alpha= | -2.3944 | deg
|  |  |  | @ Cl=0.1, Cd= | 0.0053451
|  |  |  | @ Cl=0.4, Cd= | 0.0050583
|  |  |  | @ Cl=0.6, Cd= | 0.0052903
alpha (deg) | Cl | Cd | Cm | Cl/Cd
-20 | -0.996 | 0.15233 | -0.016 | -6.536
-19.5 | -0.966 | 0.14806 | -0.016 | -6.522
-19 | -0.934 | 0.14654 | -0.016 | -6.377
-18.5 | -0.906 | 0.14461 | -0.016 | -6.262
-18 | -0.884 | 0.13025 | -0.018 | -6.787
-17.5 | -0.858 | 0.12069 | -0.019 | -7.11
-17 | -0.825 | 0.11826 | -0.018 | -6.979
-16.5 | -0.794 | 0.1151 | -0.018 | -6.899
-16 | -0.766 | 0.10975 | -0.018 | -6.984
-15.5 | -0.742 | 0.10702 | -0.02 | -6.937
-15 | -0.713 | 0.10348 | -0.02 | -6.887
-14.5 | -0.69 | 0.09146 | -0.022 | -7.54
-14 | -0.722 | 0.04332 | -0.031 | -16.676
-13.5 | -0.72 | 0.02715 | -0.035 | -26.514
-13 | -0.597 | 0.09102 | -0.021 | -6.564
-12.5 | -0.572 | 0.08058 | -0.023 | -7.102
-12 | -0.577 | 0.05012 | -0.032 | -11.506
-11.5 | -0.601 | 0.01977 | -0.039 | -30.414
-11 | -0.572 | 0.01767 | -0.041 | -32.381
-10.5 | -0.456 | 0.07215 | -0.021 | -6.318
-10 | -0.43 | 0.06324 | -0.024 | -6.797
-9.5 | -0.4 | 0.06188 | -0.022 | -6.459
-9 | -0.447 | 0.01295 | -0.046 | -34.531
-8.5 | -0.657 | 0.012 | -0.047 | -54.739
-8 | -0.66 | 0.01104 | -0.049 | -59.767
-7.5 | -0.634 | 0.01022 | -0.05 | -62.032
-7 | -0.593 | 0.00955 | -0.051 | -62.135
-6.5 | -0.543 | 0.00899 | -0.053 | -60.412
-6 | -0.486 | 0.00855 | -0.054 | -56.892
-5.5 | -0.426 | 0.00771 | -0.055 | -55.261
-5 | -0.362 | 0.00788 | -0.057 | -45.944
-4.5 | -0.295 | 0.00754 | -0.058 | -39.08
-4 | -0.226 | 0.00731 | -0.059 | -30.901
-3.5 | -0.156 | 0.00711 | -0.06 | -21.976
-3 | -0.086 | 0.00689 | -0.061 | -12.477
-2.5 | -0.015 | 0.0058 | -0.062 | -2.599
-2 | 0.056 | 0.0055 | -0.063 | 10.207
-1.5 | 0.127 | 0.00525 | -0.065 | 24.287
-1 | 0.199 | 0.00488 | -0.066 | 40.694
-0.5 | 0.27 | 0.00494 | -0.067 | 54.698
0 | 0.341 | 0.00496 | -0.068 | 68.851
0.5 | 0.413 | 0.00508 | -0.069 | 81.155
1 | 0.484 | 0.00524 | -0.07 | 92.309
1.5 | 0.555 | 0.00533 | -0.071 | 104.1
2 | 0.623 | 0.00527 | -0.072 | 118.241
2.5 | 0.692 | 0.00636 | -0.073 | 108.812
3 | 0.761 | 0.00696 | -0.074 | 109.367
3.5 | 0.823 | 0.00765 | -0.075 | 107.555
4 | 0.888 | 0.00837 | -0.076 | 106.134
4.5 | 0.951 | 0.00917 | -0.077 | 103.766
5 | 1.011 | 0.01097 | -0.078 | 92.185
5.5 | 1.07 | 0.01155 | -0.078 | 92.638
6 | 1.125 | 0.01217 | -0.079 | 92.436
6.5 | 1.173 | 0.01287 | -0.08 | 91.147
7 | 1.211 | 0.01363 | -0.081 | 88.864
7.5 | 1.236 | 0.01451 | -0.082 | 85.151
8 | 1.238 | 0.01553 | -0.083 | 79.755
8.5 | 1.197 | 0.01695 | -0.084 | 70.616
9 | 0.958 | 0.01899 | -0.085 | 50.461
9.5 | 0.666 | 0.0634 | -0.044 | 10.503
10 | 0.831 | 0.02047 | -0.086 | 40.605
10.5 | 0.861 | 0.02291 | -0.087 | 37.566
11 | 0.755 | 0.07278 | -0.054 | 10.375
11.5 | 0.925 | 0.02382 | -0.089 | 38.843
12 | 0.954 | 0.02619 | -0.089 | 36.428
12.5 | 0.977 | 0.03039 | -0.089 | 32.145
13 | 0.989 | 0.03825 | -0.088 | 25.858
13.5 | 1.038 | 0.03262 | -0.09 | 31.807
14 | 1.06 | 0.03715 | -0.09 | 28.521
14.5 | 1.083 | 0.04199 | -0.09 | 25.794
15 | 0.974 | 0.10427 | -0.059 | 9.343
15.5 | 1.131 | 0.04864 | -0.09 | 23.25
16 | 1.16 | 0.05209 | -0.091 | 22.271
16.5 | 1.103 | 0.09678 | -0.078 | 11.395
17 | 1.096 | 0.1223 | -0.068 | 8.963
17.5 | 1.132 | 0.12367 | -0.072 | 9.155
18 | 1.164 | 0.12738 | -0.074 | 9.138
18.5 | 1.166 | 0.15704 | -0.066 | 7.423
19 | 1.193 | 0.17295 | -0.066 | 6.896
19.5 | 1.224 | 0.17492 | -0.069 | 6.996
20 | 1.255 | 0.17833 | -0.071 | 7.036

## 120. Re 12M Mach 0.50 (2)
BIGFOIL.COM POLAR EXPORT
NACA65-317 a=0.8
NACA65-317 a=0.8 |  |  |  | Cl Max: | 1.3275 | at alpha= | 11.5 | deg
XFOIL ncrit=9 |  |  |  | L/D Max: | 162.776 | at alpha= | 2.5 | deg
Re: | 12000000 |  |  | Cd Min: | 0.13957 | at alpha= | 16.5 | deg
Mach: | 0.5 |  |  | Cl=0 at alpha= | -2.4852 | deg
|  |  |  | @ Cl=0.1, Cd= | 0.004951
|  |  |  | @ Cl=0.4, Cd= | 0.0037454
|  |  |  | @ Cl=0.6, Cd= | 0.003928
alpha (deg) | Cl | Cd | Cm | Cl/Cd
-14.5 | -0.5683 | 0.10161 | -0.0822 | -5.593
-13.5 | -0.6012 | 0.07773 | -0.0977 | -7.7345
-13 | -0.6192 | 0.06566 | -0.1063 | -9.4304
-12.5 | -0.6453 | 0.05452 | -0.1138 | -11.836
-12 | -0.6741 | 0.04497 | -0.1184 | -14.99
-11.5 | -0.707 | 0.03667 | -0.1202 | -19.2801
-11 | -0.737 | 0.0298 | -0.1191 | -24.7315
-10.5 | -0.7718 | 0.02349 | -0.1153 | -32.8565
-10 | -0.7968 | 0.01838 | -0.1089 | -43.3515
-9.5 | -0.8062 | 0.01457 | -0.1012 | -55.3329
-9 | -0.7981 | 0.01202 | -0.0935 | -66.3977
-8.5 | -0.7893 | 0.01041 | -0.0836 | -75.8213
-8 | -0.7464 | 0.00947 | -0.0775 | -78.8173
-7.5 | -0.6872 | 0.0088 | -0.0739 | -78.0909
-7 | -0.6226 | 0.00831 | -0.0715 | -74.9218
-6.5 | -0.5553 | 0.00788 | -0.0699 | -70.4695
-6 | -0.4872 | 0.00752 | -0.0688 | -64.7872
-5.5 | -0.4184 | 0.00718 | -0.0681 | -58.273
-5 | -0.3488 | 0.0069 | -0.0678 | -50.5507
-4.5 | -0.2791 | 0.00668 | -0.0679 | -41.7814
-4 | -0.2092 | 0.00643 | -0.0681 | -32.535
-3.5 | -0.1393 | 0.00622 | -0.0686 | -22.3955
-3 | -0.0699 | 0.00602 | -0.0692 | -11.6113
-2.5 | -0.002 | 0.00566 | -0.0698 | -0.35336
-2 | 0.0654 | 0.00521 | -0.0705 | 12.5528
-1.5 | 0.1322 | 0.00471 | -0.0712 | 28.0679
-1 | 0.1984 | 0.00409 | -0.072 | 48.5086
-0.5 | 0.2679 | 0.00373 | -0.0732 | 71.8231
0 | 0.3397 | 0.00372 | -0.0746 | 91.3172
0.5 | 0.411 | 0.00375 | -0.0759 | 109.6
1 | 0.4826 | 0.00379 | -0.0772 | 127.3351
1.5 | 0.554 | 0.00385 | -0.0784 | 143.8961
2 | 0.6248 | 0.00397 | -0.0794 | 157.3804
2.5 | 0.6918 | 0.00425 | -0.0796 | 162.7765
3 | 0.7339 | 0.00546 | -0.0755 | 134.4139
3.5 | 0.7752 | 0.00643 | -0.0711 | 120.5599
4 | 0.8117 | 0.00726 | -0.0656 | 111.8044
4.5 | 0.8261 | 0.00813 | -0.0559 | 101.6113
5 | 0.8493 | 0.00926 | -0.0486 | 91.7171
5.5 | 0.8811 | 0.01038 | -0.043 | 84.8844
6 | 0.921 | 0.01137 | -0.0387 | 81.0026
6.5 | 0.9641 | 0.01238 | -0.0349 | 77.8756
7 | 1.0083 | 0.01344 | -0.0313 | 75.0223
7.5 | 1.0503 | 0.01467 | -0.0274 | 71.5951
8 | 1.0931 | 0.016 | -0.0237 | 68.3187
8.5 | 1.1337 | 0.0175 | -0.0198 | 64.7829
9 | 1.1721 | 0.01928 | -0.0157 | 60.7936
9.5 | 1.2113 | 0.02114 | -0.0117 | 57.299
10 | 1.2491 | 0.02324 | -0.0077 | 53.7478
10.5 | 1.2829 | 0.02568 | -0.0034 | 49.9572
11.5 | 1.3275 | 0.0325 | 0.0057 | 40.8462
12 | 1.3272 | 0.03772 | 0.0104 | 35.1856
12.5 | 1.3116 | 0.04437 | 0.0143 | 29.5605
13 | 1.2879 | 0.0523 | 0.0167 | 24.6252
13.5 | 1.2622 | 0.06132 | 0.0172 | 20.5838
14 | 1.2296 | 0.07211 | 0.0153 | 17.0517
14.5 | 1.1985 | 0.08388 | 0.0111 | 14.2883
15 | 1.1643 | 0.0972 | 0.0045 | 11.9784
15.5 | 1.133 | 0.11132 | -0.0038 | 10.1779
16 | 1.1081 | 0.12542 | -0.0129 | 8.8351
16.5 | 1.087 | 0.13957 | -0.0225 | 7.7882

## 121. Re 14M Mach 0.00 (1)
BIGFOIL.COM POLAR EXPORT
NACA65-317 a=0.8
NACA65-317 a=0.8 |  |  |  | Cl Max: | 1.471 | at alpha= | 13.5 | deg
JavaFoil+Calcfoil stall+Eppler ext transition |  |  |  | L/D Max: | 116.195 | at alpha= | 4 | deg
Re: | 14000000 |  |  | Cd Min: | 0.00466 | at alpha= | -0.5 | deg
Mach: | 0 |  |  | Cl=0 at alpha= | -2.3952 | deg
|  |  |  | @ Cl=0.1, Cd= | 0.005071
|  |  |  | @ Cl=0.4, Cd= | 0.0047839
|  |  |  | @ Cl=0.6, Cd= | 0.0059493
alpha (deg) | Cl | Cd | Cm | Cl/Cd
-20 | -0.836 | 0.13019 | -0.014 | -6.421
-19.5 | -0.86 | 0.1214 | -0.015 | -7.084
-19 | -0.886 | 0.10953 | -0.016 | -8.092
-18.5 | -0.927 | 0.08556 | -0.018 | -10.831
-18 | -0.992 | 0.05013 | -0.021 | -19.793
-17.5 | -1.015 | 0.04415 | -0.022 | -22.998
-17 | -1.047 | 0.03287 | -0.024 | -31.844
-16.5 | -1.057 | 0.02869 | -0.025 | -36.847
-16 | -1.069 | 0.02362 | -0.026 | -45.252
-15.5 | -1.071 | 0.02107 | -0.027 | -50.862
-15 | -1.071 | 0.01886 | -0.028 | -56.77
-14.5 | -1.065 | 0.01727 | -0.029 | -61.651
-14 | -1.055 | 0.016 | -0.03 | -65.943
-13.5 | -1.043 | 0.01461 | -0.031 | -71.435
-13 | -1.027 | 0.01353 | -0.032 | -75.924
-12.5 | -1.008 | 0.01247 | -0.034 | -80.804
-12 | -0.983 | 0.01179 | -0.035 | -83.394
-11.5 | -0.955 | 0.011 | -0.036 | -86.852
-11 | -0.923 | 0.01041 | -0.037 | -88.719
-10.5 | -0.887 | 0.00999 | -0.038 | -88.791
-10 | -0.848 | 0.00956 | -0.039 | -88.717
-9.5 | -0.804 | 0.00913 | -0.04 | -88.135
-9 | -0.761 | 0.00887 | -0.041 | -85.776
-8.5 | -0.71 | 0.00848 | -0.042 | -83.741
-8 | -0.658 | 0.00815 | -0.043 | -80.748
-7.5 | -0.604 | 0.0079 | -0.044 | -76.534
-7 | -0.549 | 0.00768 | -0.045 | -71.529
-6.5 | -0.493 | 0.00742 | -0.046 | -66.421
-6 | -0.435 | 0.00714 | -0.047 | -60.894
-5.5 | -0.377 | 0.00699 | -0.048 | -53.901
-5 | -0.317 | 0.00677 | -0.049 | -46.852
-4.5 | -0.257 | 0.00659 | -0.05 | -39.059
-4 | -0.197 | 0.00649 | -0.051 | -30.303
-3.5 | -0.136 | 0.00638 | -0.052 | -21.289
-3 | -0.075 | 0.00574 | -0.053 | -12.987
-2.5 | -0.013 | 0.00548 | -0.054 | -2.385
-2 | 0.049 | 0.00528 | -0.055 | 9.203
-1.5 | 0.11 | 0.00503 | -0.056 | 21.932
-1 | 0.172 | 0.00494 | -0.057 | 34.809
-0.5 | 0.234 | 0.00466 | -0.058 | 50.211
0 | 0.296 | 0.00471 | -0.059 | 62.784
0.5 | 0.357 | 0.00477 | -0.06 | 74.942
1 | 0.419 | 0.00479 | -0.061 | 87.423
1.5 | 0.481 | 0.00539 | -0.062 | 89.193
2 | 0.542 | 0.00565 | -0.063 | 95.967
2.5 | 0.604 | 0.00597 | -0.064 | 101.203
3 | 0.665 | 0.00634 | -0.065 | 104.869
3.5 | 0.723 | 0.00681 | -0.066 | 106.1
4 | 0.781 | 0.00672 | -0.066 | 116.195
4.5 | 0.838 | 0.00751 | -0.067 | 111.57
5 | 0.893 | 0.00868 | -0.068 | 102.879
5.5 | 0.949 | 0.00906 | -0.069 | 104.738
6 | 1.003 | 0.0094 | -0.07 | 106.734
6.5 | 1.056 | 0.00977 | -0.07 | 108.049
7 | 1.106 | 0.01013 | -0.071 | 109.246
7.5 | 1.155 | 0.01053 | -0.072 | 109.676
8 | 1.201 | 0.01096 | -0.073 | 109.604
8.5 | 1.245 | 0.01141 | -0.074 | 109.09
9 | 1.285 | 0.01189 | -0.074 | 108.105
9.5 | 1.323 | 0.01242 | -0.075 | 106.516
10 | 1.357 | 0.01305 | -0.076 | 103.97
10.5 | 1.388 | 0.01372 | -0.077 | 101.164
11 | 1.415 | 0.01432 | -0.077 | 98.823
11.5 | 1.438 | 0.01503 | -0.078 | 95.71
12 | 1.454 | 0.01583 | -0.079 | 91.844
12.5 | 1.464 | 0.0167 | -0.079 | 87.665
13 | 1.47 | 0.01752 | -0.08 | 83.899
13.5 | 1.471 | 0.01839 | -0.081 | 79.966
14 | 1.467 | 0.01945 | -0.081 | 75.43
14.5 | 1.459 | 0.02045 | -0.082 | 71.369
15 | 1.447 | 0.02158 | -0.083 | 67.047
15.5 | 1.431 | 0.02304 | -0.083 | 62.091
16 | 1.41 | 0.0245 | -0.084 | 57.579
16.5 | 1.387 | 0.02605 | -0.084 | 53.257
17 | 1.357 | 0.02829 | -0.084 | 47.955
17.5 | 1.321 | 0.03045 | -0.085 | 43.394
18 | 1.28 | 0.03442 | -0.085 | 37.192
18.5 | 1.24 | 0.03763 | -0.085 | 32.941

## 122. Re 14M Mach 0.00 (2)
BIGFOIL.COM POLAR EXPORT
NACA65-317 a=0.8
NACA65-317 a=0.8 |  |  |  | Cl Max: | 1.7627 | at alpha= | 20 | deg
XFOIL ncrit=9 |  |  |  | L/D Max: | 131.468 | at alpha= | 2 | deg
Re: | 14000000 |  |  | Cd Min: | 0.04677 | at alpha= | 20 | deg
Mach: | 0 |  |  | Cl=0 at alpha= | -2.4542 | deg
|  |  |  | @ Cl=0.1, Cd= | 0.0046338
|  |  |  | @ Cl=0.4, Cd= | 0.0036272
|  |  |  | @ Cl=0.6, Cd= | 0.0052202
alpha (deg) | Cl | Cd | Cm | Cl/Cd
-20 | -1.5261 | 0.02901 | -0.0812 | -52.606
-19.5 | -1.5104 | 0.02656 | -0.0801 | -56.8675
-19 | -1.4947 | 0.02426 | -0.0786 | -61.6117
-18.5 | -1.473 | 0.02236 | -0.0772 | -65.8766
-18 | -1.452 | 0.02053 | -0.0755 | -70.7258
-17.5 | -1.4283 | 0.01893 | -0.0737 | -75.4517
-17 | -1.402 | 0.01752 | -0.0719 | -80.0228
-16.5 | -1.3747 | 0.01625 | -0.0699 | -84.5969
-16 | -1.3449 | 0.01517 | -0.0679 | -88.6552
-15.5 | -1.3157 | 0.01415 | -0.0657 | -92.9823
-15 | -1.2865 | 0.01327 | -0.0631 | -96.948
-14.5 | -1.2578 | 0.01252 | -0.06 | -100.4633
-14 | -1.2347 | 0.01184 | -0.0553 | -104.2821
-13.5 | -1.2018 | 0.01131 | -0.0521 | -106.2599
-13 | -1.1593 | 0.01078 | -0.0506 | -107.5417
-12.5 | -1.1137 | 0.0103 | -0.0496 | -108.1262
-12 | -1.0656 | 0.00987 | -0.049 | -107.9635
-11.5 | -1.0156 | 0.00949 | -0.0486 | -107.0179
-11 | -0.9641 | 0.00914 | -0.0485 | -105.4814
-10.5 | -0.9115 | 0.00883 | -0.0485 | -103.2276
-10 | -0.858 | 0.00852 | -0.0487 | -100.7042
-9.5 | -0.8047 | 0.00818 | -0.0488 | -98.3741
-9 | -0.7505 | 0.00786 | -0.0491 | -95.4835
-8.5 | -0.6954 | 0.0076 | -0.0495 | -91.5
-8 | -0.6394 | 0.00735 | -0.0501 | -86.9932
-7.5 | -0.583 | 0.00714 | -0.0507 | -81.6527
-7 | -0.5263 | 0.00691 | -0.0513 | -76.165
-6.5 | -0.4695 | 0.00669 | -0.052 | -70.1794
-6 | -0.4121 | 0.00649 | -0.0527 | -63.4977
-5.5 | -0.3542 | 0.00633 | -0.0535 | -55.9558
-5 | -0.2964 | 0.00615 | -0.0543 | -48.1951
-4.5 | -0.238 | 0.00599 | -0.0552 | -39.7329
-4 | -0.1798 | 0.00582 | -0.0561 | -30.8935
-3.5 | -0.1214 | 0.00567 | -0.057 | -21.4109
-3 | -0.0632 | 0.00543 | -0.0579 | -11.639
-2 | 0.0526 | 0.00487 | -0.0597 | 10.8008
-1.5 | 0.1108 | 0.00458 | -0.0607 | 24.1921
-1 | 0.1684 | 0.00421 | -0.0616 | 40
-0.5 | 0.2249 | 0.00359 | -0.0625 | 62.6462
0 | 0.2841 | 0.00357 | -0.0636 | 79.5798
0.5 | 0.3439 | 0.00358 | -0.0647 | 96.0615
1 | 0.4033 | 0.00363 | -0.0658 | 111.1019
1.5 | 0.4623 | 0.00369 | -0.0668 | 125.2846
2 | 0.5193 | 0.00395 | -0.0674 | 131.4684
2.5 | 0.5683 | 0.00476 | -0.0668 | 119.3908
3 | 0.6179 | 0.00548 | -0.0662 | 112.7555
3.5 | 0.6684 | 0.00605 | -0.0658 | 110.4793
4.5 | 0.77 | 0.00697 | -0.0649 | 110.4735
5 | 0.8197 | 0.00743 | -0.0642 | 110.323
5.5 | 0.8688 | 0.00785 | -0.0634 | 110.6752
6 | 0.9185 | 0.00819 | -0.0628 | 112.149
6.5 | 0.968 | 0.0085 | -0.0621 | 113.8824
7 | 1.016 | 0.00881 | -0.0611 | 115.3235
7.5 | 1.0613 | 0.00917 | -0.0597 | 115.7361
8 | 1.096 | 0.00948 | -0.056 | 115.6118
8.5 | 1.1313 | 0.0099 | -0.0527 | 114.2727
9 | 1.1665 | 0.01041 | -0.0496 | 112.0557
9.5 | 1.2023 | 0.01098 | -0.0468 | 109.4991
10 | 1.2389 | 0.01155 | -0.0443 | 107.2641
10.5 | 1.2746 | 0.01221 | -0.0418 | 104.3898
11 | 1.309 | 0.01295 | -0.0392 | 101.0811
11.5 | 1.3404 | 0.01388 | -0.0363 | 96.5706
12 | 1.3742 | 0.01473 | -0.034 | 93.2926
12.5 | 1.4065 | 0.01571 | -0.0316 | 89.529
13 | 1.4379 | 0.01677 | -0.0292 | 85.7424
13.5 | 1.466 | 0.01806 | -0.0266 | 81.1739
14 | 1.4933 | 0.01945 | -0.0241 | 76.7763
14.5 | 1.5213 | 0.02088 | -0.0219 | 72.8592
15 | 1.549 | 0.02239 | -0.0199 | 69.1827
15.5 | 1.5767 | 0.02398 | -0.018 | 65.7506
16 | 1.6021 | 0.02568 | -0.0161 | 62.3871
16.5 | 1.6301 | 0.02734 | -0.0148 | 59.6233
17 | 1.6543 | 0.02945 | -0.0133 | 56.1732
17.5 | 1.6753 | 0.03185 | -0.0117 | 52.5997
18 | 1.6954 | 0.03442 | -0.0104 | 49.2562
18.5 | 1.7121 | 0.03737 | -0.009 | 45.8148
19 | 1.7291 | 0.04037 | -0.0079 | 42.8313
19.5 | 1.747 | 0.04341 | -0.0072 | 40.2442
20 | 1.7627 | 0.04677 | -0.0065 | 37.6887

## 123. Re 14M Mach 0.10 (1)
BIGFOIL.COM POLAR EXPORT
NACA65-317 a=0.8
NACA65-317 a=0.8 |  |  |  | Cl Max: | 1.46 | at alpha= | 13 | deg
JavaFoil+Calcfoil stall+Eppler ext transition |  |  |  | L/D Max: | 116.06 | at alpha= | 4 | deg
Re: | 14000000 |  |  | Cd Min: | 0.00468 | at alpha= | -0.5 | deg
Mach: | 0.1 |  |  | Cl=0 at alpha= | -2.3952 | deg
|  |  |  | @ Cl=0.1, Cd= | 0.0051273
|  |  |  | @ Cl=0.4, Cd= | 0.0048029
|  |  |  | @ Cl=0.6, Cd= | 0.0059793
alpha (deg) | Cl | Cd | Cm | Cl/Cd
-20 | -0.781 | 0.13998 | -0.013 | -5.578
-19.5 | -0.808 | 0.13163 | -0.014 | -6.135
-19 | -0.834 | 0.12179 | -0.015 | -6.852
-18.5 | -0.862 | 0.11078 | -0.016 | -7.782
-18 | -0.9 | 0.09018 | -0.018 | -9.979
-17.5 | -0.956 | 0.06028 | -0.021 | -15.856
-17 | -1.009 | 0.03702 | -0.024 | -27.265
-16.5 | -1.023 | 0.03253 | -0.025 | -31.441
-16 | -1.043 | 0.02493 | -0.026 | -41.857
-15.5 | -1.05 | 0.02199 | -0.027 | -47.752
-15 | -1.052 | 0.01999 | -0.028 | -52.598
-14.5 | -1.05 | 0.01777 | -0.029 | -59.123
-14 | -1.043 | 0.0165 | -0.03 | -63.221
-13.5 | -1.033 | 0.01515 | -0.031 | -68.193
-13 | -1.02 | 0.01384 | -0.033 | -73.678
-12.5 | -1.002 | 0.01272 | -0.034 | -78.814
-12 | -0.979 | 0.012 | -0.035 | -81.587
-11.5 | -0.953 | 0.01117 | -0.036 | -85.315
-11 | -0.922 | 0.01055 | -0.037 | -87.452
-10.5 | -0.888 | 0.01006 | -0.038 | -88.268
-10 | -0.849 | 0.00965 | -0.039 | -87.979
-9.5 | -0.806 | 0.00921 | -0.04 | -87.426
-9 | -0.76 | 0.00833 | -0.041 | -91.317
-8.5 | -0.713 | 0.00861 | -0.042 | -82.767
-8 | -0.661 | 0.00825 | -0.043 | -80.052
-7.5 | -0.607 | 0.00796 | -0.044 | -76.222
-7 | -0.551 | 0.00767 | -0.045 | -71.902
-6.5 | -0.495 | 0.0074 | -0.046 | -66.824
-6 | -0.437 | 0.00722 | -0.047 | -60.519
-5.5 | -0.378 | 0.00699 | -0.048 | -54.127
-5 | -0.319 | 0.00678 | -0.049 | -46.998
-4.5 | -0.258 | 0.00665 | -0.05 | -38.879
-4 | -0.198 | 0.00647 | -0.051 | -30.555
-3.5 | -0.136 | 0.00639 | -0.052 | -21.355
-3 | -0.075 | 0.00572 | -0.053 | -13.089
-2.5 | -0.013 | 0.00547 | -0.054 | -2.404
-2 | 0.049 | 0.0053 | -0.055 | 9.224
-1.5 | 0.111 | 0.00509 | -0.056 | 21.778
-1 | 0.173 | 0.00496 | -0.057 | 34.869
-0.5 | 0.235 | 0.00468 | -0.058 | 50.226
0 | 0.297 | 0.00476 | -0.059 | 62.442
0.5 | 0.359 | 0.00475 | -0.06 | 75.598
1 | 0.421 | 0.00483 | -0.061 | 87.185
1.5 | 0.483 | 0.00536 | -0.062 | 90.173
2 | 0.545 | 0.00566 | -0.063 | 96.249
2.5 | 0.607 | 0.00602 | -0.064 | 100.8
3 | 0.669 | 0.00643 | -0.065 | 103.917
3.5 | 0.727 | 0.00682 | -0.066 | 106.542
4 | 0.784 | 0.00676 | -0.067 | 116.06
4.5 | 0.841 | 0.00754 | -0.067 | 111.575
5 | 0.897 | 0.00872 | -0.068 | 102.795
5.5 | 0.953 | 0.00911 | -0.069 | 104.586
6 | 1.007 | 0.00947 | -0.07 | 106.379
6.5 | 1.06 | 0.00983 | -0.071 | 107.862
7 | 1.111 | 0.0102 | -0.072 | 108.873
7.5 | 1.159 | 0.01065 | -0.072 | 108.827
8 | 1.205 | 0.01105 | -0.073 | 109.017
8.5 | 1.248 | 0.01151 | -0.074 | 108.482
9 | 1.288 | 0.01201 | -0.075 | 107.282
9.5 | 1.325 | 0.01255 | -0.076 | 105.613
10 | 1.359 | 0.0132 | -0.076 | 102.94
10.5 | 1.388 | 0.01383 | -0.077 | 100.356
11 | 1.414 | 0.01451 | -0.078 | 97.468
11.5 | 1.436 | 0.01524 | -0.078 | 94.211
12 | 1.449 | 0.01606 | -0.079 | 90.193
12.5 | 1.457 | 0.01698 | -0.08 | 85.813
13 | 1.46 | 0.01783 | -0.08 | 81.872
13.5 | 1.457 | 0.01883 | -0.081 | 77.415
14 | 1.45 | 0.01982 | -0.082 | 73.178
14.5 | 1.438 | 0.02088 | -0.082 | 68.894
15 | 1.422 | 0.02208 | -0.083 | 64.385
15.5 | 1.401 | 0.02363 | -0.083 | 59.268
16 | 1.377 | 0.02479 | -0.084 | 55.551
16.5 | 1.345 | 0.02745 | -0.084 | 49.013
17 | 1.311 | 0.02947 | -0.085 | 44.486
17.5 | 1.269 | 0.03237 | -0.085 | 39.2
18 | 1.222 | 0.03665 | -0.085 | 33.349

## 124. Re 14M Mach 0.10 (2)
BIGFOIL.COM POLAR EXPORT
NACA65-317 a=0.8
NACA65-317 a=0.8 |  |  |  | Cl Max: | 1.762 | at alpha= | 20 | deg
XFOIL ncrit=9 |  |  |  | L/D Max: | 132.304 | at alpha= | 2 | deg
Re: | 14000000 |  |  | Cd Min: | 0.04904 | at alpha= | 20 | deg
Mach: | 0.1 |  |  | Cl=0 at alpha= | -2.4545 | deg
|  |  |  | @ Cl=0.1, Cd= | 0.0046414
|  |  |  | @ Cl=0.4, Cd= | 0.0036251
|  |  |  | @ Cl=0.6, Cd= | 0.0051277
alpha (deg) | Cl | Cd | Cm | Cl/Cd
-20 | -1.5197 | 0.03118 | -0.085 | -48.7396
-19.5 | -1.5057 | 0.02841 | -0.0839 | -52.9989
-19 | -1.4905 | 0.02587 | -0.0825 | -57.615
-18.5 | -1.4702 | 0.02376 | -0.081 | -61.8771
-18 | -1.4506 | 0.02172 | -0.0792 | -66.7864
-17.5 | -1.4284 | 0.01991 | -0.0773 | -71.7428
-17 | -1.4026 | 0.01838 | -0.0754 | -76.3112
-16.5 | -1.3759 | 0.01698 | -0.0734 | -81.0306
-16 | -1.3462 | 0.01578 | -0.0713 | -85.3105
-15.5 | -1.317 | 0.01467 | -0.069 | -89.7751
-14.5 | -1.2573 | 0.01286 | -0.0635 | -97.7683
-14 | -1.2305 | 0.01212 | -0.0597 | -101.5264
-13.5 | -1.2062 | 0.01154 | -0.0547 | -104.5234
-13 | -1.165 | 0.01098 | -0.0528 | -106.102
-12.5 | -1.12 | 0.01047 | -0.0515 | -106.9723
-12 | -1.0722 | 0.01001 | -0.0506 | -107.1129
-11.5 | -1.0223 | 0.0096 | -0.05 | -106.4896
-11 | -0.9706 | 0.00923 | -0.0497 | -105.1571
-10.5 | -0.9178 | 0.00891 | -0.0496 | -103.0079
-10 | -0.8639 | 0.00859 | -0.0497 | -100.5704
-9.5 | -0.8101 | 0.00826 | -0.0497 | -98.0751
-9 | -0.7554 | 0.00792 | -0.0499 | -95.3788
-8.5 | -0.7001 | 0.00764 | -0.0502 | -91.6361
-8 | -0.6437 | 0.00738 | -0.0507 | -87.2222
-7 | -0.5297 | 0.00694 | -0.0518 | -76.3256
-6.5 | -0.4725 | 0.00672 | -0.0524 | -70.3125
-6 | -0.4147 | 0.00651 | -0.0532 | -63.702
-5.5 | -0.3564 | 0.00635 | -0.054 | -56.126
-4.5 | -0.2394 | 0.006 | -0.0556 | -39.9
-4 | -0.1808 | 0.00584 | -0.0565 | -30.9589
-3.5 | -0.122 | 0.00568 | -0.0574 | -21.4789
-3 | -0.0635 | 0.00544 | -0.0583 | -11.6728
-2.5 | -0.0053 | 0.00515 | -0.0591 | -1.0291
-2 | 0.053 | 0.00489 | -0.06 | 10.8384
-1.5 | 0.1116 | 0.00458 | -0.061 | 24.3668
-1 | 0.1695 | 0.00421 | -0.062 | 40.2613
-0.5 | 0.2263 | 0.00359 | -0.0628 | 63.0362
0 | 0.2859 | 0.00357 | -0.0639 | 80.084
0.5 | 0.346 | 0.00358 | -0.0651 | 96.648
1 | 0.4059 | 0.00363 | -0.0661 | 111.8182
1.5 | 0.4653 | 0.00369 | -0.0671 | 126.0976
2 | 0.5226 | 0.00395 | -0.0678 | 132.3038
2.5 | 0.5719 | 0.00476 | -0.0672 | 120.1471
3.5 | 0.672 | 0.00607 | -0.066 | 110.7084
4.5 | 0.7737 | 0.00701 | -0.065 | 110.3709
5 | 0.8232 | 0.00748 | -0.0642 | 110.0535
5.5 | 0.8725 | 0.00789 | -0.0633 | 110.583
6 | 0.9221 | 0.00824 | -0.0626 | 111.9053
6.5 | 0.9714 | 0.00856 | -0.0617 | 113.4813
7 | 1.0192 | 0.00887 | -0.0606 | 114.9042
7.5 | 1.0614 | 0.00922 | -0.0584 | 115.1193
8 | 1.0947 | 0.00958 | -0.0544 | 114.2693
8.5 | 1.1313 | 0.01002 | -0.0513 | 112.9042
9 | 1.1666 | 0.01057 | -0.0482 | 110.369
9.5 | 1.203 | 0.01116 | -0.0454 | 107.7957
10 | 1.2397 | 0.01177 | -0.0428 | 105.3271
10.5 | 1.2753 | 0.01247 | -0.0402 | 102.2694
11 | 1.3093 | 0.01327 | -0.0375 | 98.6662
11.5 | 1.3411 | 0.01423 | -0.0346 | 94.2446
12 | 1.3752 | 0.01513 | -0.0322 | 90.8923
12.5 | 1.4081 | 0.01614 | -0.0298 | 87.2429
13 | 1.44 | 0.01725 | -0.0274 | 83.4783
13.5 | 1.4676 | 0.01862 | -0.0247 | 78.8185
14 | 1.495 | 0.02009 | -0.0222 | 74.4151
14.5 | 1.5236 | 0.02157 | -0.02 | 70.6351
15 | 1.5517 | 0.02314 | -0.018 | 67.057
15.5 | 1.5788 | 0.02486 | -0.016 | 63.5076
16 | 1.6036 | 0.0267 | -0.0139 | 60.0599
16.5 | 1.6307 | 0.02856 | -0.0126 | 57.0973
17 | 1.6547 | 0.0308 | -0.0111 | 53.724
17.5 | 1.6739 | 0.03346 | -0.0094 | 50.0269
18 | 1.6937 | 0.0362 | -0.008 | 46.7873
18.5 | 1.7104 | 0.03928 | -0.0067 | 43.5438
19 | 1.729 | 0.0423 | -0.0057 | 40.8747
19.5 | 1.7468 | 0.04551 | -0.005 | 38.3828
20 | 1.762 | 0.04904 | -0.0044 | 35.9299

## 125. Re 14M Mach 0.25 (1)
BIGFOIL.COM POLAR EXPORT
NACA65-317 a=0.8
NACA65-317 a=0.8 |  |  |  | Cl Max: | 1.406 | at alpha= | 11.5 | deg
JavaFoil+Calcfoil stall+Eppler ext transition |  |  |  | L/D Max: | 114.613 | at alpha= | 3.5 | deg
Re: | 14000000 |  |  | Cd Min: | 0.00473 | at alpha= | -0.5 | deg
Mach: | 0.25 |  |  | Cl=0 at alpha= | -2.3906 | deg
|  |  |  | @ Cl=0.1, Cd= | 0.0051759
|  |  |  | @ Cl=0.4, Cd= | 0.0048445
|  |  |  | @ Cl=0.6, Cd= | 0.0059962
alpha (deg) | Cl | Cd | Cm | Cl/Cd
-18 | -0.563 | 0.15525 | -0.012 | -3.628
-17.5 | -0.618 | 0.1453 | -0.013 | -4.254
-17 | -0.665 | 0.13515 | -0.013 | -4.917
-16.5 | -0.704 | 0.1149 | -0.016 | -6.127
-16 | -0.737 | 0.10607 | -0.017 | -6.945
-15.5 | -0.782 | 0.08233 | -0.021 | -9.501
-15 | -0.86 | 0.04344 | -0.027 | -19.793
-14.5 | -0.918 | 0.02468 | -0.029 | -37.181
-14 | -0.936 | 0.02179 | -0.031 | -42.941
-13.5 | -0.952 | 0.01781 | -0.032 | -53.473
-13 | -0.955 | 0.01631 | -0.033 | -58.566
-12.5 | -0.953 | 0.01476 | -0.034 | -64.572
-12 | -0.944 | 0.01358 | -0.035 | -69.537
-11.5 | -0.93 | 0.01234 | -0.037 | -75.408
-11 | -0.909 | 0.01149 | -0.038 | -79.154
-10.5 | -0.882 | 0.01079 | -0.039 | -81.705
-10 | -0.849 | 0.01027 | -0.04 | -82.666
-9.5 | -0.809 | 0.00976 | -0.041 | -82.949
-9 | -0.766 | 0.00928 | -0.042 | -82.575
-8.5 | -0.72 | 0.00887 | -0.043 | -81.175
-8 | -0.673 | 0.00863 | -0.045 | -77.949
-7.5 | -0.619 | 0.00825 | -0.046 | -75.056
-7 | -0.564 | 0.00796 | -0.047 | -70.822
-6.5 | -0.506 | 0.00766 | -0.048 | -66.095
-6 | -0.448 | 0.00739 | -0.049 | -60.608
-5.5 | -0.388 | 0.00712 | -0.05 | -54.474
-5 | -0.327 | 0.0069 | -0.051 | -47.406
-4.5 | -0.265 | 0.00678 | -0.052 | -39.141
-4 | -0.203 | 0.00661 | -0.053 | -30.709
-3.5 | -0.14 | 0.00649 | -0.054 | -21.598
-3 | -0.077 | 0.00582 | -0.055 | -13.235
-2.5 | -0.014 | 0.00553 | -0.056 | -2.443
-2 | 0.05 | 0.00534 | -0.057 | 9.41
-1.5 | 0.114 | 0.00513 | -0.058 | 22.213
-1 | 0.178 | 0.005 | -0.059 | 35.561
-0.5 | 0.241 | 0.00473 | -0.06 | 51.015
0 | 0.305 | 0.00475 | -0.061 | 64.318
0.5 | 0.369 | 0.00483 | -0.062 | 76.366
1 | 0.433 | 0.00486 | -0.063 | 88.991
1.5 | 0.496 | 0.00543 | -0.064 | 91.378
2 | 0.56 | 0.00574 | -0.065 | 97.5
2.5 | 0.624 | 0.00615 | -0.066 | 101.325
3 | 0.687 | 0.00658 | -0.067 | 104.445
3.5 | 0.744 | 0.00649 | -0.068 | 114.613
4 | 0.803 | 0.00734 | -0.068 | 109.531
4.5 | 0.862 | 0.00782 | -0.069 | 110.212
5 | 0.919 | 0.00903 | -0.07 | 101.733
5.5 | 0.976 | 0.00944 | -0.071 | 103.336
6 | 1.031 | 0.00986 | -0.072 | 104.54
6.5 | 1.084 | 0.01027 | -0.073 | 105.529
7 | 1.134 | 0.0107 | -0.073 | 105.954
7.5 | 1.181 | 0.01117 | -0.074 | 105.72
8 | 1.226 | 0.01164 | -0.075 | 105.292
8.5 | 1.266 | 0.01217 | -0.076 | 104.038
9 | 1.302 | 0.01277 | -0.077 | 101.962
9.5 | 1.334 | 0.01346 | -0.077 | 99.092
10 | 1.361 | 0.01413 | -0.078 | 96.271
10.5 | 1.382 | 0.01489 | -0.079 | 92.791
11 | 1.397 | 0.01572 | -0.08 | 88.871
11.5 | 1.406 | 0.01662 | -0.08 | 84.596
12 | 1.403 | 0.01764 | -0.081 | 79.528
12.5 | 1.39 | 0.01869 | -0.082 | 74.403
13 | 1.369 | 0.01986 | -0.082 | 68.94
13.5 | 1.34 | 0.02107 | -0.083 | 63.593
14 | 1.301 | 0.02292 | -0.084 | 56.773
14.5 | 1.255 | 0.02462 | -0.084 | 50.972
15 | 1.199 | 0.02688 | -0.084 | 44.63
15.5 | 1.128 | 0.03217 | -0.084 | 35.077
16 | 1.054 | 0.0377 | -0.083 | 27.946
16.5 | 0.96 | 0.05084 | -0.081 | 18.891

## 126. Re 14M Mach 0.25 (2)
BIGFOIL.COM POLAR EXPORT
NACA65-317 a=0.8
NACA65-317 a=0.8 |  |  |  | Cl Max: | 1.7357 | at alpha= | 20 | deg
XFOIL ncrit=9 |  |  |  | L/D Max: | 138.846 | at alpha= | 2 | deg
Re: | 14000000 |  |  | Cd Min: | 0.06492 | at alpha= | 20 | deg
Mach: | 0.25 |  |  | Cl=0 at alpha= | -2.4601 | deg
|  |  |  | @ Cl=0.1, Cd= | 0.0046958
|  |  |  | @ Cl=0.4, Cd= | 0.0036171
|  |  |  | @ Cl=0.6, Cd= | 0.0048493
alpha (deg) | Cl | Cd | Cm | Cl/Cd
-20 | -1.4511 | 0.04784 | -0.1007 | -30.3324
-19.5 | -1.4582 | 0.042 | -0.1012 | -34.719
-19 | -1.4562 | 0.03716 | -0.101 | -39.1873
-18.5 | -1.443 | 0.03345 | -0.1001 | -43.139
-18 | -1.4308 | 0.02996 | -0.0988 | -47.757
-17.5 | -1.4143 | 0.02695 | -0.097 | -52.4787
-17 | -1.3952 | 0.02437 | -0.0948 | -57.2507
-16.5 | -1.3714 | 0.02218 | -0.0924 | -61.8305
-16 | -1.3462 | 0.02019 | -0.0898 | -66.6766
-15.5 | -1.3192 | 0.01842 | -0.0871 | -71.6178
-15 | -1.2913 | 0.01682 | -0.084 | -76.7717
-14.5 | -1.259 | 0.01552 | -0.0812 | -81.1211
-14 | -1.2288 | 0.01422 | -0.0778 | -86.4135
-13.5 | -1.1954 | 0.01321 | -0.0745 | -90.4921
-13 | -1.1635 | 0.01232 | -0.0707 | -94.4399
-12.5 | -1.1407 | 0.01148 | -0.0647 | -99.3641
-12 | -1.1031 | 0.01087 | -0.0609 | -101.4811
-11.5 | -1.0558 | 0.01031 | -0.0587 | -102.4054
-11 | -1.0045 | 0.00981 | -0.0572 | -102.3955
-10.5 | -0.9511 | 0.00938 | -0.0561 | -101.3966
-10 | -0.8958 | 0.00899 | -0.0554 | -99.644
-9.5 | -0.8393 | 0.00864 | -0.0549 | -97.1412
-9 | -0.7826 | 0.00828 | -0.0545 | -94.5169
-8.5 | -0.7254 | 0.00792 | -0.0542 | -91.5909
-8 | -0.6672 | 0.00761 | -0.0542 | -87.6741
-7.5 | -0.6081 | 0.00735 | -0.0544 | -82.7347
-7 | -0.5485 | 0.00711 | -0.0547 | -77.1449
-6.5 | -0.4889 | 0.00688 | -0.0551 | -71.061
-6 | -0.429 | 0.00663 | -0.0556 | -64.7059
-5.5 | -0.3686 | 0.00645 | -0.0562 | -57.1473
-5 | -0.308 | 0.00626 | -0.0569 | -49.2013
-4.5 | -0.2472 | 0.00607 | -0.0577 | -40.7249
-4 | -0.1865 | 0.00591 | -0.0585 | -31.5567
-3.5 | -0.1255 | 0.00574 | -0.0594 | -21.8641
-3 | -0.0648 | 0.00552 | -0.0602 | -11.7391
-2.5 | -0.0048 | 0.00524 | -0.0611 | -0.91603
-2 | 0.0553 | 0.00494 | -0.0619 | 11.1943
-1.5 | 0.1157 | 0.00461 | -0.0629 | 25.0976
-1 | 0.1754 | 0.00421 | -0.0639 | 41.6627
-0.5 | 0.2341 | 0.00359 | -0.0648 | 65.2089
0 | 0.2958 | 0.00358 | -0.0659 | 82.6257
0.5 | 0.3581 | 0.00359 | -0.0671 | 99.7493
1 | 0.42 | 0.00363 | -0.0682 | 115.7025
1.5 | 0.4815 | 0.0037 | -0.0693 | 130.1351
2 | 0.5415 | 0.0039 | -0.07 | 138.8462
2.5 | 0.5919 | 0.00472 | -0.0692 | 125.4025
3 | 0.6414 | 0.00551 | -0.0682 | 116.4065
3.5 | 0.6917 | 0.00616 | -0.0672 | 112.289
4.5 | 0.793 | 0.00719 | -0.0652 | 110.2921
5 | 0.8418 | 0.0077 | -0.0638 | 109.3247
5.5 | 0.89 | 0.00815 | -0.0622 | 109.2025
6 | 0.939 | 0.0085 | -0.0607 | 110.4706
6.5 | 0.9824 | 0.00884 | -0.0581 | 111.1312
7 | 1.0178 | 0.00921 | -0.0539 | 110.5103
7.5 | 1.0545 | 0.00973 | -0.0502 | 108.3762
8 | 1.0944 | 0.01024 | -0.0473 | 106.875
8.5 | 1.1334 | 0.01083 | -0.0443 | 104.6537
9 | 1.17 | 0.01156 | -0.041 | 101.2111
9.5 | 1.2085 | 0.01228 | -0.0382 | 98.4121
10 | 1.2458 | 0.0131 | -0.0353 | 95.0992
10.5 | 1.2811 | 0.01406 | -0.0322 | 91.1166
11 | 1.3148 | 0.01515 | -0.0291 | 86.7855
11.5 | 1.3492 | 0.01628 | -0.0262 | 82.8747
12 | 1.383 | 0.0175 | -0.0234 | 79.0286
12.5 | 1.415 | 0.01889 | -0.0205 | 74.9074
13 | 1.4458 | 0.02044 | -0.0177 | 70.7339
13.5 | 1.4735 | 0.02225 | -0.0147 | 66.2247
14 | 1.5029 | 0.02408 | -0.0121 | 62.4128
14.5 | 1.5327 | 0.02599 | -0.0098 | 58.9727
15 | 1.5605 | 0.02811 | -0.0075 | 55.5141
15.5 | 1.5857 | 0.03051 | -0.0051 | 51.9731
16 | 1.6103 | 0.033 | -0.003 | 48.797
16.5 | 1.6347 | 0.0357 | -0.0014 | 45.7899
17 | 1.6552 | 0.03886 | 0.0005 | 42.5939
17.5 | 1.6757 | 0.04214 | 0.002 | 39.7651
18 | 1.6945 | 0.04573 | 0.0034 | 37.0545
18.5 | 1.7112 | 0.04962 | 0.0045 | 34.4861
19 | 1.7238 | 0.05406 | 0.0053 | 31.8868
19.5 | 1.7297 | 0.05938 | 0.0057 | 29.1293
20 | 1.7357 | 0.06492 | 0.0057 | 26.736

## 127. Re 14M Mach 0.50 (1)
BIGFOIL.COM POLAR EXPORT
NACA65-317 a=0.8
NACA65-317 a=0.8 |  |  |  | Cl Max: | 1.253 | at alpha= | 20 | deg
JavaFoil+Calcfoil stall+Eppler ext transition |  |  |  | L/D Max: | 106.559 | at alpha= | 3 | deg
Re: | 14000000 |  |  | Cd Min: | 0.00492 | at alpha= | -0.5 | deg
Mach: | 0.5 |  |  | Cl=0 at alpha= | -2.3944 | deg
|  |  |  | @ Cl=0.1, Cd= | 0.0054351
|  |  |  | @ Cl=0.4, Cd= | 0.0050574
|  |  |  | @ Cl=0.6, Cd= | 0.006039
alpha (deg) | Cl | Cd | Cm | Cl/Cd
-20 | -0.992 | 0.16383 | -0.015 | -6.056
-19.5 | -0.963 | 0.15909 | -0.015 | -6.054
-19 | -0.933 | 0.15873 | -0.016 | -5.879
-18.5 | -0.904 | 0.15312 | -0.016 | -5.907
-18 | -0.882 | 0.13544 | -0.017 | -6.511
-17.5 | -0.854 | 0.12959 | -0.018 | -6.588
-17 | -0.824 | 0.12541 | -0.018 | -6.569
-16.5 | -0.794 | 0.12068 | -0.018 | -6.582
-16 | -0.767 | 0.11251 | -0.019 | -6.818
-15.5 | -0.744 | 0.10443 | -0.021 | -7.125
-15 | -0.714 | 0.10108 | -0.021 | -7.068
-14.5 | -0.696 | 0.08499 | -0.024 | -8.193
-14 | -0.741 | 0.03347 | -0.033 | -22.13
-13.5 | -0.724 | 0.02529 | -0.035 | -28.621
-13 | -0.598 | 0.08949 | -0.021 | -6.681
-12.5 | -0.574 | 0.07875 | -0.024 | -7.289
-12 | -0.616 | 0.02814 | -0.037 | -21.886
-11.5 | -0.603 | 0.01891 | -0.04 | -31.884
-11 | -0.573 | 0.01702 | -0.041 | -33.692
-10.5 | -0.456 | 0.07185 | -0.021 | -6.344
-10 | -0.43 | 0.06234 | -0.025 | -6.904
-9.5 | -0.4 | 0.06106 | -0.022 | -6.549
-9 | -0.448 | 0.01249 | -0.046 | -35.884
-8.5 | -0.658 | 0.01159 | -0.047 | -56.764
-8 | -0.661 | 0.01073 | -0.049 | -61.657
-7.5 | -0.635 | 0.00992 | -0.05 | -64.074
-7 | -0.594 | 0.0093 | -0.051 | -63.902
-6.5 | -0.544 | 0.00879 | -0.053 | -61.879
-6 | -0.487 | 0.00834 | -0.054 | -58.453
-5.5 | -0.427 | 0.00804 | -0.055 | -53.193
-5 | -0.362 | 0.00769 | -0.057 | -47.075
-4.5 | -0.295 | 0.0074 | -0.058 | -39.853
-4 | -0.226 | 0.00718 | -0.059 | -31.462
-3.5 | -0.156 | 0.00697 | -0.06 | -22.426
-3 | -0.086 | 0.00678 | -0.061 | -12.669
-2.5 | -0.015 | 0.00586 | -0.062 | -2.575
-2 | 0.056 | 0.00559 | -0.063 | 10.039
-1.5 | 0.127 | 0.00534 | -0.065 | 23.841
-1 | 0.199 | 0.00521 | -0.066 | 38.146
-0.5 | 0.27 | 0.00492 | -0.067 | 54.833
0 | 0.341 | 0.005 | -0.068 | 68.211
0.5 | 0.413 | 0.00507 | -0.069 | 81.458
1 | 0.484 | 0.00518 | -0.07 | 93.403
1.5 | 0.555 | 0.0059 | -0.071 | 94.08
2 | 0.623 | 0.00611 | -0.072 | 101.971
2.5 | 0.692 | 0.00661 | -0.073 | 104.644
3 | 0.761 | 0.00714 | -0.074 | 106.559
3.5 | 0.823 | 0.00779 | -0.075 | 105.664
4 | 0.888 | 0.00844 | -0.076 | 105.293
4.5 | 0.95 | 0.01011 | -0.077 | 94.032
5 | 1.012 | 0.01068 | -0.078 | 94.721
5.5 | 1.07 | 0.01124 | -0.079 | 95.206
6 | 1.126 | 0.01187 | -0.079 | 94.853
6.5 | 1.174 | 0.01253 | -0.08 | 93.718
7 | 1.212 | 0.0133 | -0.081 | 91.122
7.5 | 1.237 | 0.01415 | -0.082 | 87.401
8 | 1.239 | 0.01513 | -0.083 | 81.912
8.5 | 1.198 | 0.01653 | -0.084 | 72.501
9 | 0.959 | 0.01847 | -0.085 | 51.94
9.5 | 0.667 | 0.06266 | -0.046 | 10.645
10 | 0.832 | 0.01995 | -0.086 | 41.717
10.5 | 0.862 | 0.02233 | -0.087 | 38.59
11 | 0.771 | 0.06464 | -0.063 | 11.929
11.5 | 0.926 | 0.02307 | -0.089 | 40.142
12 | 0.955 | 0.02533 | -0.089 | 37.728
12.5 | 0.979 | 0.02916 | -0.089 | 33.587
13 | 0.996 | 0.0356 | -0.088 | 27.965
13.5 | 1.04 | 0.03119 | -0.091 | 33.356
14 | 1.064 | 0.03528 | -0.091 | 30.165
14.5 | 1.088 | 0.03988 | -0.091 | 27.27
15 | 0.973 | 0.1099 | -0.058 | 8.853
15.5 | 1.009 | 0.11119 | -0.064 | 9.072
16 | 1.067 | 0.09778 | -0.075 | 10.913
16.5 | 1.065 | 0.12374 | -0.066 | 8.61
17 | 1.082 | 0.14203 | -0.062 | 7.615
17.5 | 1.113 | 0.14719 | -0.064 | 7.558
18 | 1.145 | 0.14832 | -0.068 | 7.718
18.5 | 1.164 | 0.16786 | -0.065 | 6.936
19 | 1.194 | 0.17931 | -0.067 | 6.657
19.5 | 1.223 | 0.17883 | -0.069 | 6.842
20 | 1.253 | 0.18562 | -0.071 | 6.752

## 128. Re 14M Mach 0.50 (2)
BIGFOIL.COM POLAR EXPORT
NACA65-317 a=0.8
NACA65-317 a=0.8 |  |  |  | Cl Max: | 1.3434 | at alpha= | 11.5 | deg
XFOIL ncrit=9 |  |  |  | L/D Max: | 159.388 | at alpha= | 2 | deg
Re: | 14000000 |  |  | Cd Min: | 0.13823 | at alpha= | 16.5 | deg
Mach: | 0.5 |  |  | Cl=0 at alpha= | -2.4875 | deg
|  |  |  | @ Cl=0.1, Cd= | 0.00498
|  |  |  | @ Cl=0.4, Cd= | 0.00365
|  |  |  | @ Cl=0.6, Cd= | 0.0038778
alpha (deg) | Cl | Cd | Cm | Cl/Cd
-14.5 | -0.5872 | 0.09877 | -0.0845 | -5.9451
-14 | -0.6011 | 0.08755 | -0.0917 | -6.8658
-13.5 | -0.6176 | 0.07528 | -0.0999 | -8.204
-13 | -0.6357 | 0.06354 | -0.1083 | -10.0047
-12.5 | -0.6619 | 0.05272 | -0.1153 | -12.555
-12 | -0.6904 | 0.04353 | -0.1194 | -15.8603
-11.5 | -0.7224 | 0.03548 | -0.1207 | -20.3608
-11 | -0.7515 | 0.02886 | -0.1192 | -26.0395
-10.5 | -0.7846 | 0.02276 | -0.115 | -34.4728
-10 | -0.809 | 0.01776 | -0.1084 | -45.5518
-9.5 | -0.8198 | 0.01401 | -0.1004 | -58.5153
-9 | -0.8127 | 0.01151 | -0.0922 | -70.6082
-8.5 | -0.8022 | 0.01013 | -0.082 | -79.1905
-8 | -0.7549 | 0.00914 | -0.0765 | -82.593
-7.5 | -0.6939 | 0.00852 | -0.0731 | -81.4437
-7 | -0.6275 | 0.00804 | -0.0709 | -78.0473
-6.5 | -0.5593 | 0.00765 | -0.0694 | -73.1111
-6 | -0.4899 | 0.00733 | -0.0685 | -66.8349
-5.5 | -0.4206 | 0.007 | -0.0678 | -60.0857
-5 | -0.3509 | 0.00673 | -0.0676 | -52.1397
-4.5 | -0.2804 | 0.00651 | -0.0677 | -43.0722
-4 | -0.2104 | 0.00627 | -0.068 | -33.5566
-3.5 | -0.1403 | 0.00608 | -0.0685 | -23.0757
-3 | -0.0703 | 0.00589 | -0.0692 | -11.9355
-2.5 | -0.0017 | 0.00556 | -0.0699 | -0.30576
-2 | 0.0662 | 0.00518 | -0.0706 | 12.7799
-1.5 | 0.1338 | 0.00478 | -0.0714 | 27.9916
-1 | 0.2012 | 0.00422 | -0.0723 | 47.6777
-0.5 | 0.2688 | 0.00365 | -0.0734 | 73.6438
0 | 0.3401 | 0.00365 | -0.0747 | 93.1781
0.5 | 0.4121 | 0.00365 | -0.0761 | 112.9041
1 | 0.4833 | 0.00372 | -0.0773 | 129.9194
1.5 | 0.5542 | 0.0038 | -0.0784 | 145.8421
2 | 0.6248 | 0.00392 | -0.0794 | 159.3878
2.5 | 0.6877 | 0.0044 | -0.0789 | 156.2955
3 | 0.7287 | 0.00561 | -0.0747 | 129.893
3.5 | 0.7704 | 0.00653 | -0.0703 | 117.9786
4 | 0.8094 | 0.00726 | -0.0652 | 111.4876
4.5 | 0.8275 | 0.00806 | -0.0561 | 102.6675
5 | 0.8525 | 0.00913 | -0.0491 | 93.3735
5.5 | 0.8875 | 0.01013 | -0.0438 | 87.6111
6 | 0.9309 | 0.01101 | -0.04 | 84.5504
6.5 | 0.9752 | 0.01193 | -0.0362 | 81.7435
7 | 1.0184 | 0.013 | -0.0324 | 78.3385
7.5 | 1.0618 | 0.01416 | -0.0286 | 74.9859
8 | 1.1037 | 0.01549 | -0.0247 | 71.2524
8.5 | 1.1444 | 0.01698 | -0.0207 | 67.3969
9 | 1.1859 | 0.01856 | -0.0167 | 63.8955
9.5 | 1.2258 | 0.02037 | -0.0127 | 60.1767
10 | 1.2639 | 0.02241 | -0.0086 | 56.3989
10.5 | 1.2981 | 0.02482 | -0.0042 | 52.3006
11 | 1.3265 | 0.02771 | 0.0004 | 47.8708
11.5 | 1.3434 | 0.03148 | 0.0053 | 42.6747
12 | 1.3408 | 0.03675 | 0.0103 | 36.4844
12.5 | 1.324 | 0.04343 | 0.0144 | 30.4858
13 | 1.3004 | 0.05124 | 0.017 | 25.3786
14 | 1.2412 | 0.07087 | 0.016 | 17.5138
14.5 | 1.2059 | 0.08299 | 0.0117 | 14.5307
15 | 1.1722 | 0.09615 | 0.0053 | 12.1914
15.5 | 1.1413 | 0.11013 | -0.0028 | 10.3632
16 | 1.1164 | 0.12414 | -0.0118 | 8.9931
16.5 | 1.0954 | 0.13823 | -0.0213 | 7.9245

## 129. Re 16M Mach 0.00 (1)
BIGFOIL.COM POLAR EXPORT
NACA65-317 a=0.8
NACA65-317 a=0.8 |  |  |  | Cl Max: | 1.472 | at alpha= | 13.5 | deg
JavaFoil+Calcfoil stall+Eppler ext transition |  |  |  | L/D Max: | 125.824 | at alpha= | 4.5 | deg
Re: | 16000000 |  |  | Cd Min: | 0.00473 | at alpha= | 0 | deg
Mach: | 0 |  |  | Cl=0 at alpha= | -2.3952 | deg
|  |  |  | @ Cl=0.1, Cd= | 0.0051995
|  |  |  | @ Cl=0.4, Cd= | 0.0051221
|  |  |  | @ Cl=0.6, Cd= | 0.0060513
alpha (deg) | Cl | Cd | Cm | Cl/Cd
-20 | -0.84 | 0.12525 | -0.014 | -6.703
-19.5 | -0.865 | 0.11573 | -0.015 | -7.472
-19 | -0.894 | 0.10184 | -0.017 | -8.777
-18.5 | -0.931 | 0.08181 | -0.019 | -11.381
-18 | -1 | 0.0455 | -0.022 | -21.971
-17.5 | -1.022 | 0.04068 | -0.023 | -25.118
-17 | -1.05 | 0.0311 | -0.024 | -33.765
-16.5 | -1.06 | 0.02735 | -0.025 | -38.75
-16 | -1.071 | 0.0227 | -0.026 | -47.193
-15.5 | -1.071 | 0.02109 | -0.027 | -50.772
-15 | -1.071 | 0.01864 | -0.028 | -57.467
-14.5 | -1.066 | 0.01687 | -0.029 | -63.169
-14 | -1.058 | 0.01539 | -0.03 | -68.692
-13.5 | -1.045 | 0.01417 | -0.031 | -73.778
-13 | -1.029 | 0.01305 | -0.033 | -78.906
-12.5 | -1.009 | 0.01206 | -0.034 | -83.679
-12 | -0.985 | 0.01145 | -0.035 | -85.964
-11.5 | -0.957 | 0.0107 | -0.036 | -89.457
-11 | -0.925 | 0.01016 | -0.037 | -91.06
-10.5 | -0.889 | 0.00973 | -0.038 | -91.335
-10 | -0.849 | 0.00931 | -0.039 | -91.219
-9.5 | -0.806 | 0.00841 | -0.04 | -95.788
-9 | -0.761 | 0.00869 | -0.041 | -87.49
-8.5 | -0.71 | 0.00832 | -0.042 | -85.335
-8 | -0.658 | 0.00799 | -0.043 | -82.331
-7.5 | -0.604 | 0.00775 | -0.044 | -77.957
-7 | -0.549 | 0.00752 | -0.045 | -73.004
-6.5 | -0.493 | 0.00727 | -0.046 | -67.804
-6 | -0.435 | 0.00701 | -0.047 | -62.058
-5.5 | -0.377 | 0.00688 | -0.048 | -54.719
-5 | -0.317 | 0.00668 | -0.049 | -47.466
-4.5 | -0.257 | 0.00655 | -0.05 | -39.286
-4 | -0.197 | 0.00638 | -0.051 | -30.854
-3.5 | -0.136 | 0.00629 | -0.052 | -21.585
-3 | -0.075 | 0.00577 | -0.053 | -12.928
-2.5 | -0.013 | 0.00558 | -0.054 | -2.343
-2 | 0.049 | 0.00535 | -0.055 | 9.096
-1.5 | 0.11 | 0.00517 | -0.056 | 21.359
-1 | 0.172 | 0.005 | -0.057 | 34.423
-0.5 | 0.234 | 0.00498 | -0.058 | 46.967
0 | 0.296 | 0.00473 | -0.059 | 62.521
0.5 | 0.357 | 0.00481 | -0.06 | 74.245
1 | 0.419 | 0.00526 | -0.061 | 79.664
1.5 | 0.481 | 0.00549 | -0.062 | 87.481
2 | 0.542 | 0.00578 | -0.063 | 93.766
2.5 | 0.604 | 0.00607 | -0.064 | 99.412
3 | 0.665 | 0.00646 | -0.065 | 102.969
3.5 | 0.723 | 0.00689 | -0.066 | 104.886
4 | 0.783 | 0.00739 | -0.067 | 105.896
4.5 | 0.838 | 0.00666 | -0.067 | 125.824
5 | 0.894 | 0.00852 | -0.068 | 104.924
5.5 | 0.949 | 0.00888 | -0.069 | 106.956
6 | 1.004 | 0.00919 | -0.07 | 109.259
6.5 | 1.057 | 0.00955 | -0.07 | 110.631
7 | 1.107 | 0.00992 | -0.071 | 111.578
7.5 | 1.156 | 0.01032 | -0.072 | 112.041
8 | 1.202 | 0.01073 | -0.073 | 111.97
8.5 | 1.246 | 0.01117 | -0.074 | 111.513
9 | 1.286 | 0.0116 | -0.074 | 110.873
9.5 | 1.324 | 0.01217 | -0.075 | 108.725
10 | 1.358 | 0.01278 | -0.076 | 106.227
10.5 | 1.389 | 0.01338 | -0.077 | 103.8
11 | 1.416 | 0.01402 | -0.077 | 100.983
11.5 | 1.439 | 0.01472 | -0.078 | 97.764
12 | 1.455 | 0.01543 | -0.079 | 94.309
12.5 | 1.465 | 0.01627 | -0.08 | 90.033
13 | 1.471 | 0.01707 | -0.08 | 86.173
13.5 | 1.472 | 0.01799 | -0.081 | 81.812
14 | 1.468 | 0.01894 | -0.081 | 77.526
14.5 | 1.461 | 0.01992 | -0.082 | 73.322
15 | 1.449 | 0.02102 | -0.083 | 68.903
15.5 | 1.432 | 0.02241 | -0.083 | 63.895
16 | 1.412 | 0.02381 | -0.084 | 59.3
16.5 | 1.388 | 0.02564 | -0.084 | 54.131
17 | 1.359 | 0.02741 | -0.085 | 49.567
17.5 | 1.323 | 0.02973 | -0.085 | 44.494
18 | 1.282 | 0.03321 | -0.085 | 38.618
18.5 | 1.241 | 0.03678 | -0.085 | 33.745

## 130. Re 16M Mach 0.00 (2)
BIGFOIL.COM POLAR EXPORT
NACA65-317 a=0.8
NACA65-317 a=0.8 |  |  |  | Cl Max: | 1.7789 | at alpha= | 20 | deg
XFOIL ncrit=9 |  |  |  | L/D Max: | 124.555 | at alpha= | 1.5 | deg
Re: | 16000000 |  |  | Cd Min: | 0.04514 | at alpha= | 20 | deg
Mach: | 0 |  |  | Cl=0 at alpha= | -2.4538 | deg
|  |  |  | @ Cl=0.1, Cd= | 0.0046385
|  |  |  | @ Cl=0.4, Cd= | 0.0035968
|  |  |  | @ Cl=0.6, Cd= | 0.0053405
alpha (deg) | Cl | Cd | Cm | Cl/Cd
-20 | -1.5386 | 0.02817 | -0.0807 | -54.6184
-19.5 | -1.522 | 0.0258 | -0.0795 | -58.9922
-19 | -1.5063 | 0.02349 | -0.078 | -64.1252
-18.5 | -1.4842 | 0.02168 | -0.0765 | -68.4594
-18 | -1.4622 | 0.01992 | -0.0748 | -73.4036
-17.5 | -1.4413 | 0.0182 | -0.0727 | -79.1923
-17 | -1.4143 | 0.01688 | -0.0708 | -83.7855
-16.5 | -1.3871 | 0.01562 | -0.0687 | -88.8028
-16 | -1.3582 | 0.01456 | -0.0666 | -93.283
-15.5 | -1.329 | 0.01361 | -0.0641 | -97.6488
-15 | -1.3002 | 0.01279 | -0.0613 | -101.6575
-14.5 | -1.2729 | 0.01209 | -0.0577 | -105.2854
-13.5 | -1.2078 | 0.01107 | -0.0512 | -109.1057
-13 | -1.1643 | 0.01056 | -0.0499 | -110.2557
-12.5 | -1.1181 | 0.01009 | -0.049 | -110.8127
-12 | -1.0697 | 0.00965 | -0.0484 | -110.8497
-11.5 | -1.0195 | 0.00926 | -0.0481 | -110.0972
-11 | -0.9676 | 0.00892 | -0.048 | -108.4753
-10.5 | -0.9147 | 0.00861 | -0.0481 | -106.2369
-10 | -0.8609 | 0.00832 | -0.0483 | -103.4736
-9.5 | -0.8068 | 0.00801 | -0.0485 | -100.7241
-9 | -0.7524 | 0.00772 | -0.0488 | -97.4611
-8.5 | -0.6972 | 0.00742 | -0.0493 | -93.9623
-8 | -0.6412 | 0.00719 | -0.0498 | -89.1794
-7 | -0.5276 | 0.00678 | -0.0511 | -77.8171
-6.5 | -0.4706 | 0.00656 | -0.0518 | -71.7378
-6 | -0.4131 | 0.00636 | -0.0526 | -64.9528
-5.5 | -0.3552 | 0.00621 | -0.0534 | -57.1981
-5 | -0.2971 | 0.00602 | -0.0543 | -49.3522
-4.5 | -0.2387 | 0.00587 | -0.0552 | -40.6644
-4 | -0.1804 | 0.00572 | -0.0561 | -31.5385
-3.5 | -0.1217 | 0.00555 | -0.057 | -21.9279
-3 | -0.0633 | 0.00535 | -0.0579 | -11.8318
-2.5 | -0.0054 | 0.0051 | -0.0588 | -1.0588
-2 | 0.053 | 0.00484 | -0.0597 | 10.9504
-1.5 | 0.1113 | 0.00459 | -0.0607 | 24.2484
-0.5 | 0.2253 | 0.00364 | -0.0625 | 61.8956
0 | 0.2845 | 0.00352 | -0.0636 | 80.8239
0.5 | 0.344 | 0.00354 | -0.0647 | 97.1751
1 | 0.4032 | 0.0036 | -0.0658 | 112
1.5 | 0.4621 | 0.00371 | -0.0667 | 124.5553
2.5 | 0.5661 | 0.00491 | -0.0665 | 115.2953
3 | 0.6165 | 0.00555 | -0.066 | 111.0811
3.5 | 0.6685 | 0.00603 | -0.0658 | 110.8624
4 | 0.7201 | 0.00647 | -0.0655 | 111.2983
4.5 | 0.7711 | 0.0069 | -0.0651 | 111.7536
5 | 0.8211 | 0.00735 | -0.0645 | 111.7143
5.5 | 0.8714 | 0.00773 | -0.0639 | 112.7296
6 | 0.922 | 0.00803 | -0.0634 | 114.8194
6.5 | 0.9719 | 0.00834 | -0.0628 | 116.5348
7 | 1.0209 | 0.00863 | -0.062 | 118.2966
7.5 | 1.067 | 0.00898 | -0.0607 | 118.8196
8 | 1.107 | 0.00927 | -0.0581 | 119.4175
8.5 | 1.1403 | 0.00966 | -0.0543 | 118.0435
9 | 1.1744 | 0.01017 | -0.0509 | 115.4769
9.5 | 1.211 | 0.01068 | -0.0482 | 113.3895
10 | 1.2475 | 0.01124 | -0.0456 | 110.9875
10.5 | 1.2827 | 0.01189 | -0.043 | 107.8806
11 | 1.3167 | 0.01263 | -0.0403 | 104.2518
11.5 | 1.3495 | 0.01346 | -0.0376 | 100.26
12 | 1.3835 | 0.0143 | -0.0352 | 96.7483
12.5 | 1.4161 | 0.01524 | -0.0328 | 92.9199
13 | 1.4478 | 0.01626 | -0.0304 | 89.0406
13.5 | 1.4755 | 0.01754 | -0.0277 | 84.122
14 | 1.5036 | 0.01887 | -0.0252 | 79.682
14.5 | 1.5334 | 0.02016 | -0.0231 | 76.0615
15 | 1.5618 | 0.0216 | -0.0211 | 72.3056
15.5 | 1.5888 | 0.02318 | -0.0191 | 68.5418
16 | 1.6147 | 0.02491 | -0.0172 | 64.8214
16.5 | 1.6407 | 0.02653 | -0.0156 | 61.8432
17 | 1.6651 | 0.02858 | -0.014 | 58.261
17.5 | 1.6846 | 0.03107 | -0.0122 | 54.2195
18 | 1.7051 | 0.03357 | -0.0108 | 50.7924
18.5 | 1.723 | 0.03638 | -0.0095 | 47.3612
19 | 1.7429 | 0.0391 | -0.0085 | 44.5754
19.5 | 1.7617 | 0.04199 | -0.0076 | 41.9552
20 | 1.7789 | 0.04514 | -0.0069 | 39.4085

## 131. Re 16M Mach 0.10 (1)
BIGFOIL.COM POLAR EXPORT
NACA65-317 a=0.8
NACA65-317 a=0.8 |  |  |  | Cl Max: | 1.461 | at alpha= | 13 | deg
JavaFoil+Calcfoil stall+Eppler ext transition |  |  |  | L/D Max: | 115.946 | at alpha= | 4 | deg
Re: | 16000000 |  |  | Cd Min: | 0.00471 | at alpha= | 0 | deg
Mach: | 0.1 |  |  | Cl=0 at alpha= | -2.3952 | deg
|  |  |  | @ Cl=0.1, Cd= | 0.0052119
|  |  |  | @ Cl=0.4, Cd= | 0.0051242
|  |  |  | @ Cl=0.6, Cd= | 0.0061094
alpha (deg) | Cl | Cd | Cm | Cl/Cd
-20 | -0.771 | 0.16015 | -0.012 | -4.815
-19.5 | -0.795 | 0.15257 | -0.012 | -5.214
-19 | -0.838 | 0.11725 | -0.016 | -7.15
-18.5 | -0.868 | 0.10471 | -0.017 | -8.288
-18 | -0.904 | 0.08671 | -0.019 | -10.425
-17.5 | -0.973 | 0.04984 | -0.022 | -19.522
-17 | -1.013 | 0.03522 | -0.024 | -28.753
-16.5 | -1.027 | 0.03069 | -0.025 | -33.462
-16 | -1.04 | 0.02597 | -0.026 | -40.043
-15.5 | -1.049 | 0.0221 | -0.027 | -47.47
-15 | -1.053 | 0.0193 | -0.028 | -54.559
-14.5 | -1.051 | 0.01735 | -0.029 | -60.595
-14 | -1.045 | 0.01589 | -0.03 | -65.778
-13.5 | -1.035 | 0.01457 | -0.032 | -71.09
-13 | -1.022 | 0.01336 | -0.033 | -76.468
-12.5 | -1.004 | 0.01232 | -0.034 | -81.499
-12 | -0.981 | 0.01165 | -0.035 | -84.23
-11.5 | -0.955 | 0.01085 | -0.036 | -88.001
-11 | -0.924 | 0.01029 | -0.037 | -89.793
-10.5 | -0.889 | 0.00979 | -0.038 | -90.814
-10 | -0.85 | 0.0094 | -0.039 | -90.388
-9.5 | -0.807 | 0.00899 | -0.04 | -89.741
-9 | -0.763 | 0.00881 | -0.041 | -86.613
-8.5 | -0.713 | 0.00832 | -0.042 | -85.602
-8 | -0.661 | 0.00808 | -0.043 | -81.704
-7.5 | -0.607 | 0.00781 | -0.044 | -77.677
-7 | -0.551 | 0.00751 | -0.045 | -73.395
-6.5 | -0.495 | 0.00725 | -0.046 | -68.229
-6 | -0.437 | 0.00708 | -0.047 | -61.707
-5.5 | -0.378 | 0.00687 | -0.048 | -55.034
-5 | -0.319 | 0.00667 | -0.049 | -47.792
-4.5 | -0.258 | 0.00656 | -0.05 | -39.398
-4 | -0.198 | 0.00646 | -0.051 | -30.622
-3.5 | -0.136 | 0.00627 | -0.052 | -21.759
-3 | -0.075 | 0.00578 | -0.053 | -12.962
-2.5 | -0.013 | 0.00557 | -0.054 | -2.361
-2 | 0.049 | 0.00536 | -0.055 | 9.116
-1.5 | 0.111 | 0.00518 | -0.056 | 21.415
-1 | 0.173 | 0.00502 | -0.057 | 34.476
-0.5 | 0.235 | 0.00496 | -0.058 | 47.364
0 | 0.297 | 0.00471 | -0.059 | 63.043
0.5 | 0.359 | 0.00482 | -0.06 | 74.429
1 | 0.421 | 0.00528 | -0.061 | 79.753
1.5 | 0.483 | 0.0055 | -0.062 | 87.854
2 | 0.545 | 0.00579 | -0.063 | 94.051
2.5 | 0.607 | 0.00615 | -0.064 | 98.592
3 | 0.669 | 0.00651 | -0.065 | 102.666
3.5 | 0.727 | 0.00691 | -0.066 | 105.1
4 | 0.785 | 0.00677 | -0.067 | 115.946
4.5 | 0.842 | 0.00755 | -0.068 | 111.462
5 | 0.898 | 0.00856 | -0.068 | 104.853
5.5 | 0.953 | 0.00893 | -0.069 | 106.812
6 | 1.008 | 0.00927 | -0.07 | 108.716
6.5 | 1.061 | 0.00963 | -0.071 | 110.182
7 | 1.112 | 0.01 | -0.072 | 111.204
7.5 | 1.16 | 0.01041 | -0.072 | 111.459
8 | 1.206 | 0.01082 | -0.073 | 111.477
8.5 | 1.249 | 0.01126 | -0.074 | 110.908
9 | 1.289 | 0.01172 | -0.075 | 110.041
9.5 | 1.326 | 0.01232 | -0.076 | 107.678
10 | 1.359 | 0.01293 | -0.076 | 105.146
10.5 | 1.389 | 0.01349 | -0.077 | 102.951
11 | 1.415 | 0.01421 | -0.078 | 99.592
11.5 | 1.437 | 0.01493 | -0.078 | 96.237
12 | 1.45 | 0.01568 | -0.079 | 92.509
12.5 | 1.458 | 0.01654 | -0.08 | 88.139
13 | 1.461 | 0.01737 | -0.081 | 84.1
13.5 | 1.459 | 0.01834 | -0.081 | 79.537
14 | 1.451 | 0.0193 | -0.082 | 75.222
14.5 | 1.439 | 0.02054 | -0.082 | 70.08
15 | 1.423 | 0.02151 | -0.083 | 66.181
15.5 | 1.402 | 0.02298 | -0.084 | 61.009
16 | 1.378 | 0.02435 | -0.084 | 56.567
16.5 | 1.348 | 0.02661 | -0.084 | 50.637
17 | 1.311 | 0.02907 | -0.085 | 45.11
17.5 | 1.269 | 0.03222 | -0.085 | 39.379
18 | 1.224 | 0.03581 | -0.085 | 34.166

## 132. Re 16M Mach 0.10 (2)
BIGFOIL.COM POLAR EXPORT
NACA65-317 a=0.8
NACA65-317 a=0.8 |  |  |  | Cl Max: | 1.778 | at alpha= | 20 | deg
XFOIL ncrit=9 |  |  |  | L/D Max: | 128.276 | at alpha= | 2 | deg
Re: | 16000000 |  |  | Cd Min: | 0.04744 | at alpha= | 20 | deg
Mach: | 0.1 |  |  | Cl=0 at alpha= | -2.4564 | deg
|  |  |  | @ Cl=0.1, Cd= | 0.0046515
|  |  |  | @ Cl=0.4, Cd= | 0.0035943
|  |  |  | @ Cl=0.6, Cd= | 0.0052403
alpha (deg) | Cl | Cd | Cm | Cl/Cd
-20 | -1.5334 | 0.03023 | -0.0845 | -50.7244
-19.5 | -1.5179 | 0.02757 | -0.0834 | -55.0562
-19 | -1.5032 | 0.02503 | -0.0819 | -60.0559
-18.5 | -1.4818 | 0.02304 | -0.0804 | -64.3142
-18 | -1.4606 | 0.0211 | -0.0787 | -69.2227
-17.5 | -1.4412 | 0.01918 | -0.0765 | -75.1408
-17 | -1.4144 | 0.01774 | -0.0745 | -79.7294
-16.5 | -1.3881 | 0.01634 | -0.0723 | -84.951
-16 | -1.3598 | 0.01515 | -0.07 | -89.7558
-15.5 | -1.3303 | 0.01411 | -0.0676 | -94.2807
-15 | -1.3008 | 0.01318 | -0.0648 | -98.695
-14.5 | -1.2717 | 0.01241 | -0.0616 | -102.4738
-14 | -1.247 | 0.01174 | -0.0571 | -106.2181
-13.5 | -1.2134 | 0.01128 | -0.0537 | -107.5709
-13 | -1.1705 | 0.01074 | -0.052 | -108.9851
-12.5 | -1.1247 | 0.01025 | -0.0508 | -109.7268
-12 | -1.0765 | 0.00979 | -0.0499 | -109.9591
-11.5 | -1.0264 | 0.00936 | -0.0494 | -109.6581
-11 | -0.9744 | 0.00901 | -0.0492 | -108.1465
-10.5 | -0.9211 | 0.00868 | -0.0491 | -106.1175
-10 | -0.867 | 0.00839 | -0.0492 | -103.3373
-9.5 | -0.8122 | 0.00808 | -0.0494 | -100.5198
-9 | -0.7574 | 0.00778 | -0.0496 | -97.3522
-8.5 | -0.7019 | 0.00747 | -0.0499 | -93.9625
-8 | -0.6455 | 0.00723 | -0.0504 | -89.2808
-7.5 | -0.5884 | 0.00701 | -0.051 | -83.9372
-7 | -0.531 | 0.00681 | -0.0516 | -77.9736
-6.5 | -0.4736 | 0.00659 | -0.0523 | -71.8665
-6 | -0.4157 | 0.00638 | -0.053 | -65.1567
-5.5 | -0.3574 | 0.00622 | -0.0538 | -57.4598
-5 | -0.2989 | 0.00604 | -0.0547 | -49.4868
-4.5 | -0.2402 | 0.00588 | -0.0555 | -40.8503
-4 | -0.1814 | 0.00573 | -0.0564 | -31.6579
-3.5 | -0.1224 | 0.00556 | -0.0574 | -22.0144
-3 | -0.0636 | 0.00537 | -0.0583 | -11.8436
-2 | 0.0534 | 0.00485 | -0.0601 | 11.0103
-1.5 | 0.1121 | 0.0046 | -0.0611 | 24.3696
-1 | 0.1701 | 0.00426 | -0.062 | 39.9296
-0.5 | 0.2267 | 0.00364 | -0.0629 | 62.2802
0 | 0.2863 | 0.00352 | -0.064 | 81.3352
0.5 | 0.3461 | 0.00354 | -0.0651 | 97.7684
1 | 0.4057 | 0.0036 | -0.0661 | 112.6944
1.5 | 0.4651 | 0.0037 | -0.0671 | 125.7027
2 | 0.5208 | 0.00406 | -0.0675 | 128.2759
2.5 | 0.5697 | 0.0049 | -0.0668 | 116.2653
3.5 | 0.6721 | 0.00605 | -0.066 | 111.0909
4 | 0.7239 | 0.0065 | -0.0657 | 111.3692
4.5 | 0.7749 | 0.00693 | -0.0652 | 111.8182
5 | 0.8247 | 0.00739 | -0.0645 | 111.5968
5.5 | 0.8751 | 0.00777 | -0.0638 | 112.6255
6 | 0.9259 | 0.00807 | -0.0632 | 114.7336
6.5 | 0.9756 | 0.00839 | -0.0625 | 116.2813
7 | 1.0244 | 0.00869 | -0.0615 | 117.8826
7.5 | 1.0699 | 0.00904 | -0.06 | 118.3518
8 | 1.1047 | 0.00935 | -0.0562 | 118.1497
8.5 | 1.1397 | 0.00978 | -0.0527 | 116.5337
9 | 1.175 | 0.01032 | -0.0495 | 113.8566
9.5 | 1.212 | 0.01084 | -0.0468 | 111.8081
10 | 1.2486 | 0.01145 | -0.0442 | 109.048
10.5 | 1.2838 | 0.01213 | -0.0414 | 105.8368
11 | 1.3179 | 0.01292 | -0.0387 | 102.0046
11.5 | 1.3517 | 0.01376 | -0.036 | 98.234
12 | 1.3859 | 0.01464 | -0.0336 | 94.6653
12.5 | 1.4181 | 0.01565 | -0.031 | 90.6134
13 | 1.449 | 0.01676 | -0.0285 | 86.4558
13.5 | 1.4767 | 0.01812 | -0.0257 | 81.4956
14 | 1.5051 | 0.0195 | -0.0232 | 77.1846
14.5 | 1.5346 | 0.0209 | -0.0211 | 73.4258
15 | 1.5627 | 0.02244 | -0.0189 | 69.639
15.5 | 1.5897 | 0.02413 | -0.0169 | 65.8806
16 | 1.6159 | 0.02594 | -0.015 | 62.2938
16.5 | 1.6421 | 0.02767 | -0.0134 | 59.3459
17 | 1.6667 | 0.02983 | -0.0117 | 55.8733
17.5 | 1.685 | 0.03251 | -0.0099 | 51.8302
18 | 1.706 | 0.0351 | -0.0085 | 48.604
18.5 | 1.7258 | 0.03789 | -0.0072 | 45.5476
19 | 1.7449 | 0.0408 | -0.0062 | 42.7672
19.5 | 1.7623 | 0.04399 | -0.0053 | 40.0614
20 | 1.778 | 0.04744 | -0.0046 | 37.4789

## 133. Re 16M Mach 0.25 (1)
BIGFOIL.COM POLAR EXPORT
NACA65-317 a=0.8
NACA65-317 a=0.8 |  |  |  | Cl Max: | 1.408 | at alpha= | 11.5 | deg
JavaFoil+Calcfoil stall+Eppler ext transition |  |  |  | L/D Max: | 113.348 | at alpha= | 3.5 | deg
Re: | 16000000 |  |  | Cd Min: | 0.00477 | at alpha= | 0 | deg
Mach: | 0.25 |  |  | Cl=0 at alpha= | -2.3906 | deg
|  |  |  | @ Cl=0.1, Cd= | 0.0052594
|  |  |  | @ Cl=0.4, Cd= | 0.005087
|  |  |  | @ Cl=0.6, Cd= | 0.006135
alpha (deg) | Cl | Cd | Cm | Cl/Cd
-18 | -0.563 | 0.15346 | -0.012 | -3.671
-17.5 | -0.618 | 0.14564 | -0.013 | -4.244
-17 | -0.665 | 0.13535 | -0.014 | -4.911
-16.5 | -0.704 | 0.11439 | -0.016 | -6.156
-16 | -0.738 | 0.1039 | -0.018 | -7.104
-15.5 | -0.785 | 0.07975 | -0.022 | -9.845
-15 | -0.865 | 0.04083 | -0.027 | -21.176
-14.5 | -0.919 | 0.02411 | -0.029 | -38.101
-14 | -0.937 | 0.02129 | -0.031 | -44.004
-13.5 | -0.953 | 0.0174 | -0.032 | -54.795
-13 | -0.957 | 0.01578 | -0.033 | -60.614
-12.5 | -0.955 | 0.01431 | -0.034 | -66.72
-12 | -0.946 | 0.01312 | -0.035 | -72.14
-11.5 | -0.932 | 0.01198 | -0.037 | -77.813
-11 | -0.911 | 0.01114 | -0.038 | -81.721
-10.5 | -0.883 | 0.01051 | -0.039 | -84.037
-10 | -0.85 | 0.01002 | -0.04 | -84.811
-9.5 | -0.81 | 0.00951 | -0.041 | -85.227
-9 | -0.767 | 0.00906 | -0.042 | -84.727
-8.5 | -0.722 | 0.00816 | -0.043 | -88.422
-8 | -0.673 | 0.00834 | -0.045 | -80.7
-7.5 | -0.619 | 0.00808 | -0.046 | -76.612
-7 | -0.564 | 0.0077 | -0.047 | -73.169
-6.5 | -0.506 | 0.0075 | -0.048 | -67.491
-6 | -0.448 | 0.00727 | -0.049 | -61.58
-5.5 | -0.388 | 0.00702 | -0.05 | -55.241
-5 | -0.327 | 0.00678 | -0.051 | -48.205
-4.5 | -0.265 | 0.00666 | -0.052 | -39.831
-4 | -0.203 | 0.00649 | -0.053 | -31.282
-3.5 | -0.14 | 0.00637 | -0.054 | -22.002
-3 | -0.077 | 0.00629 | -0.055 | -12.233
-2.5 | -0.014 | 0.00559 | -0.056 | -2.416
-2 | 0.05 | 0.0054 | -0.057 | 9.307
-1.5 | 0.114 | 0.00522 | -0.058 | 21.854
-1 | 0.178 | 0.00505 | -0.059 | 35.198
-0.5 | 0.241 | 0.00501 | -0.06 | 48.158
0 | 0.305 | 0.00477 | -0.061 | 64.03
0.5 | 0.369 | 0.00484 | -0.062 | 76.3
1 | 0.433 | 0.00535 | -0.063 | 80.886
1.5 | 0.496 | 0.0056 | -0.064 | 88.644
2 | 0.56 | 0.00591 | -0.065 | 94.794
2.5 | 0.624 | 0.00627 | -0.066 | 99.504
3 | 0.687 | 0.00672 | -0.067 | 102.183
3.5 | 0.744 | 0.00657 | -0.068 | 113.348
4 | 0.804 | 0.00735 | -0.068 | 109.325
4.5 | 0.862 | 0.00797 | -0.069 | 108.227
5 | 0.919 | 0.00886 | -0.07 | 103.805
5.5 | 0.976 | 0.00926 | -0.071 | 105.404
6 | 1.032 | 0.00964 | -0.072 | 107.047
6.5 | 1.085 | 0.01005 | -0.073 | 107.974
7 | 1.135 | 0.01046 | -0.073 | 108.529
7.5 | 1.182 | 0.01092 | -0.074 | 108.301
8 | 1.227 | 0.01139 | -0.075 | 107.721
8.5 | 1.267 | 0.0119 | -0.076 | 106.466
9 | 1.303 | 0.01246 | -0.077 | 104.598
9.5 | 1.335 | 0.01313 | -0.077 | 101.676
10 | 1.362 | 0.01383 | -0.078 | 98.466
10.5 | 1.383 | 0.01459 | -0.079 | 94.807
11 | 1.398 | 0.01541 | -0.08 | 90.732
11.5 | 1.408 | 0.01622 | -0.08 | 86.803
12 | 1.404 | 0.01719 | -0.081 | 81.666
12.5 | 1.391 | 0.01826 | -0.082 | 76.172
13 | 1.371 | 0.01936 | -0.082 | 70.785
13.5 | 1.341 | 0.02089 | -0.083 | 64.172
14 | 1.303 | 0.0223 | -0.084 | 58.42
14.5 | 1.256 | 0.02392 | -0.084 | 52.529
15 | 1.201 | 0.02604 | -0.085 | 46.136
15.5 | 1.133 | 0.03026 | -0.084 | 37.459
16 | 1.058 | 0.03549 | -0.084 | 29.823
16.5 | 0.97 | 0.04561 | -0.082 | 21.278

## 134. Re 16M Mach 0.25 (2)
BIGFOIL.COM POLAR EXPORT
NACA65-317 a=0.8
NACA65-317 a=0.8 |  |  |  | Cl Max: | 1.7554 | at alpha= | 20 | deg
XFOIL ncrit=9 |  |  |  | L/D Max: | 134.925 | at alpha= | 2 | deg
Re: | 16000000 |  |  | Cd Min: | 0.06278 | at alpha= | 20 | deg
Mach: | 0.25 |  |  | Cl=0 at alpha= | -2.4603 | deg
|  |  |  | @ Cl=0.1, Cd= | 0.0046926
|  |  |  | @ Cl=0.4, Cd= | 0.0035908
|  |  |  | @ Cl=0.6, Cd= | 0.0050486
alpha (deg) | Cl | Cd | Cm | Cl/Cd
-20 | -1.4809 | 0.0454 | -0.1013 | -32.6189
-19.5 | -1.4748 | 0.04065 | -0.1015 | -36.2804
-19 | -1.4716 | 0.03601 | -0.1011 | -40.8664
-18.5 | -1.4618 | 0.03211 | -0.1001 | -45.5248
-18 | -1.4474 | 0.02881 | -0.0985 | -50.2395
-17.5 | -1.4331 | 0.02581 | -0.0965 | -55.525
-17 | -1.4106 | 0.02344 | -0.0942 | -60.1792
-16.5 | -1.3885 | 0.02122 | -0.0916 | -65.4336
-16 | -1.3628 | 0.01932 | -0.0889 | -70.5383
-15.5 | -1.335 | 0.01764 | -0.086 | -75.6803
-15 | -1.306 | 0.01613 | -0.0829 | -80.9671
-14.5 | -1.2739 | 0.01486 | -0.0799 | -85.7268
-14 | -1.2429 | 0.01365 | -0.0765 | -91.0549
-13.5 | -1.21 | 0.01269 | -0.073 | -95.3507
-13 | -1.1793 | 0.01186 | -0.0686 | -99.4351
-12.5 | -1.1532 | 0.01126 | -0.0628 | -102.4156
-12 | -1.1094 | 0.01064 | -0.06 | -104.2669
-11.5 | -1.0611 | 0.01006 | -0.058 | -105.4771
-11 | -1.0093 | 0.00959 | -0.0566 | -105.245
-10.5 | -0.9554 | 0.00914 | -0.0555 | -104.5295
-10 | -0.8997 | 0.00877 | -0.0548 | -102.5884
-9.5 | -0.8427 | 0.00842 | -0.0544 | -100.0831
-9 | -0.7851 | 0.00811 | -0.0541 | -96.8064
-8.5 | -0.7275 | 0.00776 | -0.0539 | -93.75
-8 | -0.6692 | 0.00745 | -0.0539 | -89.8255
-7.5 | -0.6099 | 0.00718 | -0.0541 | -84.9443
-7 | -0.5502 | 0.00696 | -0.0545 | -79.0517
-6.5 | -0.4901 | 0.00673 | -0.055 | -72.8232
-6 | -0.4301 | 0.0065 | -0.0554 | -66.1692
-5.5 | -0.3696 | 0.00631 | -0.0561 | -58.5737
-5 | -0.3087 | 0.00614 | -0.0568 | -50.2769
-4.5 | -0.2481 | 0.00596 | -0.0576 | -41.6275
-4 | -0.187 | 0.0058 | -0.0584 | -32.2414
-3.5 | -0.1259 | 0.00563 | -0.0593 | -22.3623
-3 | -0.0651 | 0.00544 | -0.0602 | -11.9669
-2.5 | -0.0048 | 0.00518 | -0.0611 | -0.92664
-2 | 0.0557 | 0.00489 | -0.062 | 11.3906
-1.5 | 0.1163 | 0.00462 | -0.063 | 25.1732
-1 | 0.1762 | 0.00426 | -0.064 | 41.3615
-0.5 | 0.2346 | 0.00362 | -0.0648 | 64.8066
0 | 0.2962 | 0.00352 | -0.066 | 84.1477
0.5 | 0.3581 | 0.00355 | -0.0671 | 100.8732
1 | 0.4198 | 0.00361 | -0.0682 | 116.2881
1.5 | 0.4813 | 0.0037 | -0.0692 | 130.0811
2 | 0.5397 | 0.004 | -0.0698 | 134.925
2.5 | 0.5889 | 0.0049 | -0.0687 | 120.1837
3 | 0.6397 | 0.00558 | -0.0679 | 114.6416
3.5 | 0.6917 | 0.00614 | -0.0672 | 112.6547
4 | 0.7439 | 0.00663 | -0.0665 | 112.2021
4.5 | 0.7944 | 0.00712 | -0.0654 | 111.573
5 | 0.8437 | 0.00761 | -0.0641 | 110.8673
5.5 | 0.8941 | 0.008 | -0.0629 | 111.7625
6 | 0.9441 | 0.00833 | -0.0616 | 113.3373
6.5 | 0.992 | 0.00867 | -0.0599 | 114.4175
7 | 1.0267 | 0.00901 | -0.0555 | 113.9512
7.5 | 1.0636 | 0.00947 | -0.0517 | 112.3126
8 | 1.1025 | 0.00998 | -0.0486 | 110.4709
8.5 | 1.1408 | 0.01057 | -0.0454 | 107.9281
9 | 1.1789 | 0.01123 | -0.0423 | 104.9777
9.5 | 1.2169 | 0.01195 | -0.0394 | 101.8326
10 | 1.2539 | 0.01276 | -0.0363 | 98.268
10.5 | 1.2891 | 0.01369 | -0.0332 | 94.1636
11 | 1.3242 | 0.0147 | -0.0302 | 90.0816
11.5 | 1.3592 | 0.01578 | -0.0273 | 86.1343
12 | 1.3927 | 0.017 | -0.0244 | 81.9235
12.5 | 1.4243 | 0.01838 | -0.0214 | 77.4918
13 | 1.455 | 0.01989 | -0.0185 | 73.1523
13.5 | 1.4841 | 0.02162 | -0.0156 | 68.6448
14 | 1.5145 | 0.02334 | -0.013 | 64.8886
14.5 | 1.5445 | 0.02521 | -0.0106 | 61.2654
15 | 1.5721 | 0.02731 | -0.0082 | 57.565
15.5 | 1.5961 | 0.02976 | -0.0057 | 53.6324
16 | 1.6216 | 0.03223 | -0.0036 | 50.3134
17 | 1.669 | 0.03772 | 0 | 44.2471
17.5 | 1.6898 | 0.04093 | 0.0017 | 41.2851
18 | 1.7087 | 0.04444 | 0.0032 | 38.4496
18.5 | 1.7253 | 0.04832 | 0.0044 | 35.7057
19 | 1.7358 | 0.05287 | 0.0053 | 32.8315
19.5 | 1.7449 | 0.0578 | 0.0059 | 30.1886
20 | 1.7554 | 0.06278 | 0.0061 | 27.9611

## 135. Re 16M Mach 0.50 (1)
BIGFOIL.COM POLAR EXPORT
NACA65-317 a=0.8
NACA65-317 a=0.8 |  |  |  | Cl Max: | 1.252 | at alpha= | 20 | deg
JavaFoil+Calcfoil stall+Eppler ext transition |  |  |  | L/D Max: | 105.25 | at alpha= | 4 | deg
Re: | 16000000 |  |  | Cd Min: | 0.00496 | at alpha= | 0 | deg
Mach: | 0.5 |  |  | Cl=0 at alpha= | -2.3944 | deg
|  |  |  | @ Cl=0.1, Cd= | 0.0055446
|  |  |  | @ Cl=0.4, Cd= | 0.0050665
|  |  |  | @ Cl=0.6, Cd= | 0.0060633
alpha (deg) | Cl | Cd | Cm | Cl/Cd
-20 | -0.991 | 0.17415 | -0.015 | -5.688
-19.5 | -0.962 | 0.16699 | -0.015 | -5.759
-19 | -0.934 | 0.16125 | -0.016 | -5.79
-18.5 | -0.904 | 0.16356 | -0.016 | -5.529
-18 | -0.879 | 0.14641 | -0.017 | -6.007
-17.5 | -0.851 | 0.13799 | -0.017 | -6.167
-17 | -0.822 | 0.13252 | -0.017 | -6.205
-16.5 | -0.793 | 0.1272 | -0.018 | -6.238
-16 | -0.766 | 0.11926 | -0.018 | -6.421
-15.5 | -0.746 | 0.10256 | -0.021 | -7.271
-15 | -0.716 | 0.09822 | -0.021 | -7.294
-14.5 | -0.708 | 0.07474 | -0.026 | -9.477
-14 | -0.747 | 0.03019 | -0.033 | -24.744
-13.5 | -0.726 | 0.02406 | -0.035 | -30.175
-13 | -0.598 | 0.0886 | -0.021 | -6.752
-12.5 | -0.575 | 0.07715 | -0.024 | -7.458
-12 | -0.621 | 0.02562 | -0.037 | -24.239
-11.5 | -0.604 | 0.01822 | -0.04 | -33.157
-11 | -0.574 | 0.01655 | -0.041 | -34.695
-10.5 | -0.456 | 0.07107 | -0.021 | -6.415
-10 | -0.431 | 0.06162 | -0.025 | -6.992
-9.5 | -0.4 | 0.06076 | -0.022 | -6.583
-9 | -0.449 | 0.01213 | -0.046 | -37.02
-8.5 | -0.659 | 0.01129 | -0.047 | -58.383
-8 | -0.663 | 0.01044 | -0.049 | -63.462
-7.5 | -0.636 | 0.00967 | -0.05 | -65.828
-7 | -0.595 | 0.0091 | -0.051 | -65.401
-6.5 | -0.545 | 0.00857 | -0.053 | -63.509
-6 | -0.488 | 0.0077 | -0.054 | -63.349
-5.5 | -0.427 | 0.0079 | -0.055 | -54.11
-5 | -0.362 | 0.00759 | -0.057 | -47.686
-4.5 | -0.295 | 0.00729 | -0.058 | -40.41
-4 | -0.226 | 0.00706 | -0.059 | -32.005
-3.5 | -0.156 | 0.00683 | -0.06 | -22.87
-3 | -0.086 | 0.00666 | -0.061 | -12.896
-2.5 | -0.015 | 0.00594 | -0.062 | -2.537
-2 | 0.056 | 0.00565 | -0.063 | 9.944
-1.5 | 0.127 | 0.00548 | -0.065 | 23.26
-1 | 0.199 | 0.00525 | -0.066 | 37.839
-0.5 | 0.27 | 0.00517 | -0.067 | 52.21
0 | 0.341 | 0.00496 | -0.068 | 68.787
0.5 | 0.413 | 0.00509 | -0.069 | 81.003
1 | 0.484 | 0.0057 | -0.07 | 84.844
1.5 | 0.554 | 0.00561 | -0.071 | 98.668
2 | 0.623 | 0.00629 | -0.072 | 99.015
2.5 | 0.692 | 0.00675 | -0.073 | 102.573
3 | 0.761 | 0.00725 | -0.074 | 104.918
3.5 | 0.824 | 0.00784 | -0.075 | 105.053
4 | 0.889 | 0.00844 | -0.076 | 105.25
4.5 | 0.951 | 0.0099 | -0.077 | 96.038
5 | 1.012 | 0.01049 | -0.078 | 96.55
5.5 | 1.071 | 0.01101 | -0.079 | 97.298
6 | 1.127 | 0.01159 | -0.08 | 97.181
6.5 | 1.175 | 0.01226 | -0.08 | 95.802
7 | 1.213 | 0.01299 | -0.081 | 93.358
7.5 | 1.238 | 0.01382 | -0.082 | 89.577
8 | 1.24 | 0.0148 | -0.083 | 83.778
8.5 | 1.199 | 0.01612 | -0.084 | 74.377
9 | 0.96 | 0.01809 | -0.085 | 53.066
9.5 | 0.67 | 0.06079 | -0.05 | 11.025
10 | 0.833 | 0.01944 | -0.086 | 42.843
10.5 | 0.862 | 0.02173 | -0.087 | 39.693
11 | 0.873 | 0.02834 | -0.085 | 30.796
11.5 | 0.927 | 0.0225 | -0.089 | 41.205
12 | 0.957 | 0.02466 | -0.089 | 38.797
12.5 | 0.981 | 0.02834 | -0.089 | 34.621
13 | 1 | 0.0339 | -0.089 | 29.488
13.5 | 1.043 | 0.03014 | -0.091 | 34.592
14 | 1.067 | 0.03385 | -0.091 | 31.529
14.5 | 1.091 | 0.03818 | -0.091 | 28.562
15 | 0.97 | 0.11907 | -0.056 | 8.146
15.5 | 1.002 | 0.11955 | -0.06 | 8.378
16 | 1.036 | 0.12217 | -0.065 | 8.479
16.5 | 1.059 | 0.13334 | -0.063 | 7.946
17 | 1.082 | 0.14857 | -0.062 | 7.28
17.5 | 1.111 | 0.15484 | -0.063 | 7.172
18 | 1.142 | 0.1574 | -0.066 | 7.254
18.5 | 1.164 | 0.176 | -0.065 | 6.613
19 | 1.193 | 0.18463 | -0.067 | 6.462
19.5 | 1.221 | 0.1948 | -0.068 | 6.267
20 | 1.252 | 0.19348 | -0.07 | 6.471

## 136. Re 16M Mach 0.50 (2)
BIGFOIL.COM POLAR EXPORT
NACA65-317 a=0.8
NACA65-317 a=0.8 |  |  |  | Cl Max: | 1.3565 | at alpha= | 11.5 | deg
XFOIL ncrit=9 |  |  |  | L/D Max: | 161.057 | at alpha= | 2 | deg
Re: | 16000000 |  |  | Cd Min: | 0.13707 | at alpha= | 16.5 | deg
Mach: | 0.5 |  |  | Cl=0 at alpha= | -2.4875 | deg
|  |  |  | @ Cl=0.1, Cd= | 0.0049289
|  |  |  | @ Cl=0.4, Cd= | 0.0036048
|  |  |  | @ Cl=0.6, Cd= | 0.0038265
alpha (deg) | Cl | Cd | Cm | Cl/Cd
-14.5 | -0.6016 | 0.09664 | -0.0863 | -6.2252
-14 | -0.6152 | 0.08547 | -0.0934 | -7.1978
-13.5 | -0.631 | 0.07332 | -0.1017 | -8.6061
-13 | -0.6494 | 0.06181 | -0.1099 | -10.5064
-12.5 | -0.6761 | 0.05129 | -0.1164 | -13.1819
-12 | -0.7042 | 0.04231 | -0.1202 | -16.6438
-11 | -0.7643 | 0.02803 | -0.1193 | -27.2672
-10.5 | -0.7965 | 0.02211 | -0.1148 | -36.0244
-10 | -0.8205 | 0.01722 | -0.1079 | -47.6481
-9.5 | -0.8316 | 0.01352 | -0.0996 | -61.5089
-9 | -0.8275 | 0.01108 | -0.0908 | -74.6841
-8.5 | -0.813 | 0.00979 | -0.0807 | -83.0439
-8 | -0.7602 | 0.00894 | -0.0758 | -85.0336
-7.5 | -0.6986 | 0.00829 | -0.0725 | -84.2702
-7 | -0.6313 | 0.00783 | -0.0704 | -80.6258
-6.5 | -0.5625 | 0.00747 | -0.069 | -75.3012
-6 | -0.4923 | 0.00715 | -0.0681 | -68.8531
-5.5 | -0.4224 | 0.00686 | -0.0676 | -61.5743
-5 | -0.3524 | 0.00658 | -0.0674 | -53.5562
-4.5 | -0.2816 | 0.00636 | -0.0676 | -44.2767
-4 | -0.2114 | 0.00614 | -0.0679 | -34.43
-3.5 | -0.141 | 0.00597 | -0.0685 | -23.6181
-3 | -0.0707 | 0.00576 | -0.0692 | -12.2743
-2.5 | -0.0017 | 0.00547 | -0.0699 | -0.31079
-2 | 0.0665 | 0.00514 | -0.0706 | 12.9377
-1 | 0.203 | 0.00428 | -0.0725 | 47.4299
-0.5 | 0.2694 | 0.00362 | -0.0735 | 74.4199
0 | 0.341 | 0.00358 | -0.0749 | 95.2514
0.5 | 0.4123 | 0.00361 | -0.0762 | 114.2105
1 | 0.4839 | 0.00364 | -0.0775 | 132.9396
1.5 | 0.5551 | 0.00373 | -0.0786 | 148.8204
2 | 0.6249 | 0.00388 | -0.0794 | 161.0567
2.5 | 0.6812 | 0.00464 | -0.0779 | 146.8103
3 | 0.7252 | 0.00571 | -0.0741 | 127.0053
4 | 0.8095 | 0.00723 | -0.0652 | 111.964
4.5 | 0.8291 | 0.00799 | -0.0564 | 103.7672
5 | 0.8557 | 0.00901 | -0.0495 | 94.9723
5.5 | 0.8948 | 0.00986 | -0.0449 | 90.7505
6 | 0.9379 | 0.01073 | -0.0409 | 87.4091
6.5 | 0.9835 | 0.01161 | -0.0372 | 84.7115
7 | 1.027 | 0.01264 | -0.0334 | 81.25
7.5 | 1.072 | 0.01372 | -0.0297 | 78.1341
8 | 1.1134 | 0.01504 | -0.0256 | 74.0293
8.5 | 1.1553 | 0.01646 | -0.0216 | 70.1883
9 | 1.1968 | 0.01802 | -0.0176 | 66.4151
9.5 | 1.2367 | 0.01979 | -0.0135 | 62.4912
10 | 1.2758 | 0.02176 | -0.0093 | 58.6305
10.5 | 1.3104 | 0.0241 | -0.0048 | 54.3734
11 | 1.3399 | 0.02692 | -0.0001 | 49.7734
11.5 | 1.3565 | 0.03066 | 0.005 | 44.2433
12 | 1.3525 | 0.03597 | 0.0101 | 37.6008
12.5 | 1.335 | 0.0426 | 0.0144 | 31.338
13 | 1.3114 | 0.05035 | 0.0173 | 26.0457
13.5 | 1.2839 | 0.05933 | 0.0181 | 21.64
14.5 | 1.2131 | 0.08214 | 0.0123 | 14.7687
15 | 1.1796 | 0.09517 | 0.0061 | 12.3947
15.5 | 1.1488 | 0.1091 | -0.002 | 10.5298
16 | 1.1239 | 0.12303 | -0.0109 | 9.1352
16.5 | 1.1027 | 0.13707 | -0.0203 | 8.0448

## 137. Re 18M Mach 0.00 (1)
BIGFOIL.COM POLAR EXPORT
NACA65-317 a=0.8
NACA65-317 a=0.8 |  |  |  | Cl Max: | 1.473 | at alpha= | 13.5 | deg
JavaFoil+Calcfoil stall+Eppler ext transition |  |  |  | L/D Max: | 123.926 | at alpha= | 4.5 | deg
Re: | 18000000 |  |  | Cd Min: | 0.00501 | at alpha= | -0.5 | deg
Mach: | 0 |  |  | Cl=0 at alpha= | -2.3952 | deg
|  |  |  | @ Cl=0.1, Cd= | 0.0052846
|  |  |  | @ Cl=0.4, Cd= | 0.0052979
|  |  |  | @ Cl=0.6, Cd= | 0.0061987
alpha (deg) | Cl | Cd | Cm | Cl/Cd
-20 | -0.836 | 0.12989 | -0.014 | -6.434
-19.5 | -0.84 | 0.14902 | -0.012 | -5.64
-19 | -0.903 | 0.09346 | -0.017 | -9.657
-18.5 | -0.95 | 0.0674 | -0.02 | -14.097
-18 | -0.998 | 0.04613 | -0.022 | -21.642
-17.5 | -1.026 | 0.03822 | -0.023 | -26.849
-17 | -1.052 | 0.03018 | -0.024 | -34.866
-16.5 | -1.062 | 0.02629 | -0.025 | -40.416
-16 | -1.068 | 0.02342 | -0.026 | -45.625
-15.5 | -1.073 | 0.02039 | -0.027 | -52.616
-15 | -1.073 | 0.01807 | -0.028 | -59.346
-14.5 | -1.067 | 0.01636 | -0.029 | -65.248
-14 | -1.06 | 0.01486 | -0.03 | -71.288
-13.5 | -1.047 | 0.01371 | -0.032 | -76.381
-13 | -1.031 | 0.01273 | -0.033 | -80.98
-12.5 | -1.011 | 0.01174 | -0.034 | -86.133
-12 | -0.986 | 0.01114 | -0.035 | -88.522
-11.5 | -0.958 | 0.01042 | -0.036 | -91.974
-11 | -0.926 | 0.00992 | -0.037 | -93.316
-10.5 | -0.89 | 0.00953 | -0.038 | -93.367
-10 | -0.85 | 0.0091 | -0.039 | -93.414
-9.5 | -0.809 | 0.00888 | -0.04 | -91.116
-9 | -0.761 | 0.00851 | -0.041 | -89.4
-8.5 | -0.71 | 0.00815 | -0.042 | -87.155
-8 | -0.658 | 0.00784 | -0.043 | -83.982
-7.5 | -0.604 | 0.00761 | -0.044 | -79.403
-7 | -0.549 | 0.00737 | -0.045 | -74.486
-6.5 | -0.493 | 0.00713 | -0.046 | -69.128
-6 | -0.435 | 0.00693 | -0.047 | -62.795
-5.5 | -0.377 | 0.00677 | -0.048 | -55.625
-5 | -0.317 | 0.00657 | -0.049 | -48.27
-4.5 | -0.257 | 0.00643 | -0.05 | -39.993
-4 | -0.197 | 0.00629 | -0.051 | -31.277
-3.5 | -0.136 | 0.0062 | -0.052 | -21.904
-3 | -0.075 | 0.00612 | -0.053 | -12.172
-2.5 | -0.013 | 0.00555 | -0.054 | -2.357
-2 | 0.049 | 0.00541 | -0.055 | 8.983
-1.5 | 0.11 | 0.00526 | -0.056 | 20.978
-1 | 0.172 | 0.00511 | -0.057 | 33.66
-0.5 | 0.234 | 0.00501 | -0.058 | 46.671
0 | 0.296 | 0.00504 | -0.059 | 58.675
0.5 | 0.357 | 0.00518 | -0.06 | 68.979
1 | 0.419 | 0.00535 | -0.061 | 78.334
1.5 | 0.481 | 0.00559 | -0.062 | 85.924
2 | 0.542 | 0.00589 | -0.063 | 92.096
2.5 | 0.604 | 0.00622 | -0.064 | 97.015
3 | 0.665 | 0.00653 | -0.065 | 101.869
3.5 | 0.723 | 0.00694 | -0.066 | 104.136
4 | 0.783 | 0.00731 | -0.067 | 107.021
4.5 | 0.838 | 0.00677 | -0.067 | 123.926
5 | 0.894 | 0.00836 | -0.068 | 106.949
5.5 | 0.95 | 0.0087 | -0.069 | 109.147
6 | 1.005 | 0.00904 | -0.07 | 111.163
6.5 | 1.058 | 0.00936 | -0.071 | 112.998
7 | 1.108 | 0.00973 | -0.071 | 113.903
7.5 | 1.157 | 0.01011 | -0.072 | 114.412
8 | 1.203 | 0.0105 | -0.073 | 114.527
8.5 | 1.246 | 0.01094 | -0.074 | 113.953
9 | 1.287 | 0.01136 | -0.075 | 113.317
9.5 | 1.325 | 0.01196 | -0.075 | 110.791
10 | 1.359 | 0.01251 | -0.076 | 108.676
10.5 | 1.39 | 0.01309 | -0.077 | 106.166
11 | 1.417 | 0.01371 | -0.077 | 103.329
11.5 | 1.44 | 0.0144 | -0.078 | 100.032
12 | 1.456 | 0.01519 | -0.079 | 95.859
12.5 | 1.466 | 0.01591 | -0.08 | 92.179
13 | 1.472 | 0.01675 | -0.08 | 87.904
13.5 | 1.473 | 0.0176 | -0.081 | 83.712
14 | 1.47 | 0.01851 | -0.082 | 79.406
14.5 | 1.461 | 0.01965 | -0.082 | 74.376
15 | 1.45 | 0.02053 | -0.083 | 70.624
15.5 | 1.433 | 0.02188 | -0.083 | 65.516
16 | 1.413 | 0.02324 | -0.084 | 60.819
16.5 | 1.389 | 0.02501 | -0.084 | 55.542
17 | 1.36 | 0.02692 | -0.085 | 50.506
17.5 | 1.323 | 0.02961 | -0.085 | 44.664
18 | 1.284 | 0.03262 | -0.085 | 39.353
18.5 | 1.243 | 0.03561 | -0.085 | 34.92

## 138. Re 18M Mach 0.00 (2)
BIGFOIL.COM POLAR EXPORT
NACA65-317 a=0.8
NACA65-317 a=0.8 |  |  |  | Cl Max: | 1.7911 | at alpha= | 20 | deg
XFOIL ncrit=9 |  |  |  | L/D Max: | 122.434 | at alpha= | 8 | deg
Re: | 18000000 |  |  | Cd Min: | 0.04394 | at alpha= | 20 | deg
Mach: | 0 |  |  | Cl=0 at alpha= | -2.4546 | deg
|  |  |  | @ Cl=0.1, Cd= | 0.0046391
|  |  |  | @ Cl=0.4, Cd= | 0.0036164
|  |  |  | @ Cl=0.6, Cd= | 0.0054357
alpha (deg) | Cl | Cd | Cm | Cl/Cd
-20 | -1.5516 | 0.02725 | -0.0802 | -56.9394
-19.5 | -1.5338 | 0.02502 | -0.079 | -61.303
-19 | -1.5157 | 0.0229 | -0.0774 | -66.1878
-18.5 | -1.4931 | 0.02112 | -0.076 | -70.696
-18 | -1.4714 | 0.0194 | -0.0741 | -75.8454
-17.5 | -1.4503 | 0.0177 | -0.072 | -81.9379
-17 | -1.4237 | 0.01639 | -0.07 | -86.8639
-16.5 | -1.3971 | 0.01516 | -0.0678 | -92.157
-16 | -1.3695 | 0.01407 | -0.0654 | -97.3348
-15.5 | -1.3406 | 0.01318 | -0.0628 | -101.7147
-15 | -1.3123 | 0.0124 | -0.0597 | -105.8306
-14.5 | -1.287 | 0.01175 | -0.0555 | -109.5319
-14 | -1.257 | 0.01128 | -0.0517 | -111.4362
-13 | -1.1686 | 0.01037 | -0.0492 | -112.6905
-12.5 | -1.1216 | 0.0099 | -0.0484 | -113.2929
-12 | -1.0729 | 0.00948 | -0.0479 | -113.1751
-11.5 | -1.0226 | 0.00907 | -0.0476 | -112.7453
-11 | -0.9705 | 0.00874 | -0.0476 | -111.0412
-10.5 | -0.9173 | 0.00843 | -0.0477 | -108.8138
-10 | -0.8633 | 0.00814 | -0.0479 | -106.0565
-9.5 | -0.8086 | 0.00788 | -0.0483 | -102.6142
-9 | -0.7539 | 0.00758 | -0.0486 | -99.4591
-8.5 | -0.6986 | 0.0073 | -0.0491 | -95.6986
-8 | -0.6426 | 0.00706 | -0.0496 | -91.0198
-7.5 | -0.5858 | 0.00684 | -0.0503 | -85.6433
-7 | -0.5287 | 0.00666 | -0.051 | -79.3844
-6.5 | -0.4714 | 0.00645 | -0.0517 | -73.0853
-6 | -0.414 | 0.00625 | -0.0525 | -66.24
-5.5 | -0.3559 | 0.00609 | -0.0533 | -58.4401
-5 | -0.2976 | 0.00592 | -0.0542 | -50.2703
-4.5 | -0.2394 | 0.00577 | -0.0551 | -41.4905
-4 | -0.1808 | 0.00561 | -0.056 | -32.2282
-3.5 | -0.122 | 0.00546 | -0.057 | -22.3443
-3 | -0.0636 | 0.00529 | -0.0579 | -12.0227
-2.5 | -0.0053 | 0.00505 | -0.0588 | -1.0495
-2 | 0.0531 | 0.0048 | -0.0598 | 11.0625
-1.5 | 0.1114 | 0.0046 | -0.0607 | 24.2174
-1 | 0.1695 | 0.00429 | -0.0617 | 39.5105
-0.5 | 0.226 | 0.00371 | -0.0626 | 60.9164
0 | 0.2845 | 0.00353 | -0.0636 | 80.5949
0.5 | 0.3439 | 0.00355 | -0.0647 | 96.8732
1 | 0.403 | 0.00362 | -0.0657 | 111.326
1.5 | 0.4611 | 0.00377 | -0.0666 | 122.3077
2 | 0.5147 | 0.00427 | -0.0667 | 120.5386
2.5 | 0.5644 | 0.00503 | -0.0662 | 112.2068
3 | 0.6153 | 0.00561 | -0.0658 | 109.6791
3.5 | 0.6685 | 0.00601 | -0.0658 | 111.2313
4 | 0.7206 | 0.00644 | -0.0656 | 111.8944
4.5 | 0.772 | 0.00685 | -0.0652 | 112.7007
5 | 0.8225 | 0.00726 | -0.0647 | 113.292
5.5 | 0.8738 | 0.0076 | -0.0643 | 114.9737
6 | 0.9251 | 0.00789 | -0.064 | 117.2497
6.5 | 0.9754 | 0.00819 | -0.0634 | 119.0965
7 | 1.0247 | 0.00849 | -0.0627 | 120.6949
7.5 | 1.0719 | 0.00881 | -0.0616 | 121.6686
8 | 1.1166 | 0.00912 | -0.06 | 122.4342
8.5 | 1.148 | 0.00947 | -0.0557 | 121.2249
9 | 1.1819 | 0.00995 | -0.0522 | 118.7839
9.5 | 1.2187 | 0.01043 | -0.0495 | 116.8456
10 | 1.2547 | 0.01098 | -0.0468 | 114.2714
10.5 | 1.2895 | 0.01163 | -0.044 | 110.877
11 | 1.3237 | 0.01235 | -0.0413 | 107.1822
11.5 | 1.3579 | 0.01311 | -0.0388 | 103.5774
12 | 1.3923 | 0.01391 | -0.0364 | 100.0935
12.5 | 1.4251 | 0.01482 | -0.0339 | 96.1606
13 | 1.4561 | 0.01586 | -0.0314 | 91.8096
13.5 | 1.4841 | 0.01709 | -0.0287 | 86.8403
14 | 1.5134 | 0.01832 | -0.0263 | 82.6092
14.5 | 1.5427 | 0.01961 | -0.0241 | 78.669
15 | 1.571 | 0.02103 | -0.022 | 74.7028
15.5 | 1.5978 | 0.02259 | -0.0199 | 70.7304
16 | 1.6243 | 0.02427 | -0.018 | 66.9262
16.5 | 1.6487 | 0.02612 | -0.0161 | 63.1202
17 | 1.6748 | 0.02782 | -0.0146 | 60.2013
17.5 | 1.6939 | 0.03031 | -0.0128 | 55.8858
18 | 1.7156 | 0.03266 | -0.0114 | 52.5291
18.5 | 1.7364 | 0.03519 | -0.0101 | 49.3436
19 | 1.7564 | 0.03787 | -0.009 | 46.3797
19.5 | 1.7744 | 0.04079 | -0.008 | 43.5009
20 | 1.7911 | 0.04394 | -0.0073 | 40.7624

## 139. Re 18M Mach 0.10 (1)
BIGFOIL.COM POLAR EXPORT
NACA65-317 a=0.8
NACA65-317 a=0.8 |  |  |  | Cl Max: | 1.462 | at alpha= | 13 | deg
JavaFoil+Calcfoil stall+Eppler ext transition |  |  |  | L/D Max: | 123.615 | at alpha= | 4.5 | deg
Re: | 18000000 |  |  | Cd Min: | 0.00503 | at alpha= | -0.5 | deg
Mach: | 0.1 |  |  | Cl=0 at alpha= | -2.3952 | deg
|  |  |  | @ Cl=0.1, Cd= | 0.0052766
|  |  |  | @ Cl=0.4, Cd= | 0.005309
|  |  |  | @ Cl=0.6, Cd= | 0.0061893
alpha (deg) | Cl | Cd | Cm | Cl/Cd
-20 | -0.772 | 0.15894 | -0.012 | -4.855
-19.5 | -0.796 | 0.1523 | -0.012 | -5.226
-19 | -0.819 | 0.14584 | -0.013 | -5.613
-18.5 | -0.875 | 0.09779 | -0.017 | -8.946
-18 | -0.918 | 0.07501 | -0.02 | -12.244
-17.5 | -0.981 | 0.04522 | -0.022 | -21.691
-17 | -1.016 | 0.03336 | -0.024 | -30.47
-16.5 | -1.026 | 0.031 | -0.025 | -33.082
-16 | -1.042 | 0.02496 | -0.026 | -41.758
-15.5 | -1.051 | 0.02137 | -0.027 | -49.199
-15 | -1.053 | 0.01934 | -0.028 | -54.422
-14.5 | -1.052 | 0.01724 | -0.029 | -61.011
-14 | -1.047 | 0.01534 | -0.031 | -68.272
-13.5 | -1.037 | 0.01407 | -0.032 | -73.741
-13 | -1.023 | 0.01302 | -0.033 | -78.616
-12.5 | -1.006 | 0.01196 | -0.034 | -84.068
-12 | -0.983 | 0.01134 | -0.035 | -86.609
-11.5 | -0.956 | 0.01058 | -0.036 | -90.373
-11 | -0.925 | 0.01004 | -0.037 | -92.153
-10.5 | -0.89 | 0.00959 | -0.038 | -92.848
-10 | -0.851 | 0.00923 | -0.039 | -92.161
-9.5 | -0.808 | 0.00833 | -0.04 | -97.052
-9 | -0.763 | 0.00864 | -0.041 | -88.288
-8.5 | -0.713 | 0.00828 | -0.042 | -86.084
-8 | -0.661 | 0.00794 | -0.043 | -83.142
-7.5 | -0.607 | 0.0077 | -0.044 | -78.857
-7 | -0.551 | 0.00739 | -0.045 | -74.623
-6.5 | -0.495 | 0.00715 | -0.046 | -69.243
-6 | -0.437 | 0.007 | -0.047 | -62.424
-5.5 | -0.378 | 0.00676 | -0.048 | -55.965
-5 | -0.319 | 0.00664 | -0.049 | -48.008
-4.5 | -0.258 | 0.00644 | -0.05 | -40.118
-4 | -0.198 | 0.00634 | -0.051 | -31.181
-3.5 | -0.136 | 0.00621 | -0.052 | -21.974
-3 | -0.075 | 0.00617 | -0.053 | -12.145
-2.5 | -0.013 | 0.00558 | -0.054 | -2.354
-2 | 0.049 | 0.0054 | -0.055 | 9.046
-1.5 | 0.111 | 0.00525 | -0.056 | 21.131
-1 | 0.173 | 0.0051 | -0.057 | 33.909
-0.5 | 0.235 | 0.00503 | -0.058 | 46.703
0 | 0.297 | 0.00503 | -0.059 | 59.114
0.5 | 0.359 | 0.00519 | -0.06 | 69.132
1 | 0.421 | 0.00537 | -0.061 | 78.47
1.5 | 0.483 | 0.00564 | -0.062 | 85.655
2 | 0.545 | 0.00587 | -0.063 | 92.821
2.5 | 0.607 | 0.00623 | -0.064 | 97.456
3 | 0.669 | 0.00654 | -0.065 | 102.232
3.5 | 0.727 | 0.00695 | -0.066 | 104.61
4 | 0.787 | 0.00742 | -0.067 | 105.97
4.5 | 0.842 | 0.00681 | -0.068 | 123.615
5 | 0.898 | 0.00842 | -0.068 | 106.633
5.5 | 0.954 | 0.00877 | -0.069 | 108.841
6 | 1.009 | 0.00909 | -0.07 | 110.956
6.5 | 1.062 | 0.00944 | -0.071 | 112.472
7 | 1.112 | 0.0098 | -0.072 | 113.529
7.5 | 1.161 | 0.01019 | -0.072 | 113.941
8 | 1.207 | 0.01061 | -0.073 | 113.698
8.5 | 1.25 | 0.01105 | -0.074 | 113.129
9 | 1.29 | 0.01152 | -0.075 | 111.953
9.5 | 1.327 | 0.01208 | -0.076 | 109.838
10 | 1.361 | 0.01265 | -0.076 | 107.572
10.5 | 1.39 | 0.01324 | -0.077 | 104.98
11 | 1.416 | 0.0139 | -0.078 | 101.907
11.5 | 1.438 | 0.0146 | -0.079 | 98.455
12 | 1.451 | 0.01542 | -0.079 | 94.105
12.5 | 1.459 | 0.01617 | -0.08 | 90.243
13 | 1.462 | 0.01703 | -0.081 | 85.817
13.5 | 1.46 | 0.01792 | -0.081 | 81.449
14 | 1.453 | 0.01885 | -0.082 | 77.041
14.5 | 1.44 | 0.02007 | -0.082 | 71.764
15 | 1.424 | 0.021 | -0.083 | 67.841
15.5 | 1.403 | 0.02243 | -0.084 | 62.556
16 | 1.379 | 0.02377 | -0.084 | 58.02
16.5 | 1.348 | 0.0262 | -0.084 | 51.46
17 | 1.314 | 0.02802 | -0.085 | 46.896
17.5 | 1.27 | 0.03133 | -0.085 | 40.548
18 | 1.226 | 0.03466 | -0.085 | 35.363

## 140. Re 18M Mach 0.10 (2)
BIGFOIL.COM POLAR EXPORT
NACA65-317 a=0.8
NACA65-317 a=0.8 |  |  |  | Cl Max: | 1.7897 | at alpha= | 20 | deg
XFOIL ncrit=9 |  |  |  | L/D Max: | 123.787 | at alpha= | 1.5 | deg
Re: | 18000000 |  |  | Cd Min: | 0.04629 | at alpha= | 20 | deg
Mach: | 0.1 |  |  | Cl=0 at alpha= | -2.4558 | deg
|  |  |  | @ Cl=0.1, Cd= | 0.0046516
|  |  |  | @ Cl=0.4, Cd= | 0.0036135
|  |  |  | @ Cl=0.6, Cd= | 0.0053991
alpha (deg) | Cl | Cd | Cm | Cl/Cd
-20 | -1.55 | 0.02903 | -0.084 | -53.393
-19.5 | -1.5322 | 0.02659 | -0.0829 | -57.6232
-19 | -1.5133 | 0.02439 | -0.0814 | -62.0459
-18.5 | -1.4913 | 0.02243 | -0.0799 | -66.4868
-18 | -1.4706 | 0.02053 | -0.078 | -71.6318
-17.5 | -1.4496 | 0.0187 | -0.0759 | -77.5187
-17 | -1.4231 | 0.01728 | -0.0738 | -82.3553
-16.5 | -1.3974 | 0.01589 | -0.0715 | -87.9421
-16 | -1.3711 | 0.01463 | -0.0689 | -93.7184
-15.5 | -1.3417 | 0.01364 | -0.0664 | -98.3651
-15 | -1.3126 | 0.01277 | -0.0634 | -102.7878
-13.5 | -1.2206 | 0.011 | -0.0526 | -110.9636
-13 | -1.1752 | 0.01055 | -0.0513 | -111.3934
-12.5 | -1.1285 | 0.01006 | -0.0502 | -112.1769
-12 | -1.0798 | 0.00962 | -0.0495 | -112.2453
-11.5 | -1.0296 | 0.00918 | -0.0489 | -112.1569
-11 | -0.9774 | 0.00882 | -0.0487 | -110.8163
-10.5 | -0.9239 | 0.0085 | -0.0487 | -108.6941
-10 | -0.8694 | 0.0082 | -0.0489 | -106.0244
-9 | -0.759 | 0.00764 | -0.0494 | -99.3455
-8.5 | -0.7034 | 0.00735 | -0.0497 | -95.7007
-8 | -0.647 | 0.00709 | -0.0502 | -91.2553
-7.5 | -0.5898 | 0.00687 | -0.0508 | -85.8515
-7 | -0.5322 | 0.00669 | -0.0515 | -79.5516
-6.5 | -0.4744 | 0.00647 | -0.0522 | -73.323
-6 | -0.4166 | 0.00628 | -0.0529 | -66.3376
-5.5 | -0.3581 | 0.0061 | -0.0537 | -58.7049
-5 | -0.2995 | 0.00594 | -0.0546 | -50.4209
-4.5 | -0.2408 | 0.00579 | -0.0554 | -41.5889
-4 | -0.1818 | 0.00562 | -0.0564 | -32.3488
-3.5 | -0.1227 | 0.00547 | -0.0573 | -22.4314
-2.5 | -0.0052 | 0.00506 | -0.0592 | -1.0277
-2 | 0.0536 | 0.00481 | -0.0601 | 11.1435
-1.5 | 0.1122 | 0.00461 | -0.0611 | 24.3384
-1 | 0.1706 | 0.00429 | -0.0621 | 39.7669
-0.5 | 0.2274 | 0.0037 | -0.0629 | 61.4595
0 | 0.2863 | 0.00353 | -0.064 | 81.1048
0.5 | 0.3461 | 0.00355 | -0.0651 | 97.493
1 | 0.4055 | 0.00362 | -0.0661 | 112.0166
1.5 | 0.4642 | 0.00375 | -0.067 | 123.7867
2 | 0.518 | 0.00426 | -0.0671 | 121.5962
2.5 | 0.5679 | 0.00502 | -0.0666 | 113.1275
3 | 0.6187 | 0.00562 | -0.0661 | 110.089
3.5 | 0.6721 | 0.00602 | -0.0661 | 111.6445
4 | 0.7243 | 0.00646 | -0.0658 | 112.1207
4.5 | 0.7758 | 0.00688 | -0.0654 | 112.7616
5 | 0.8264 | 0.0073 | -0.0648 | 113.2055
5.5 | 0.8778 | 0.00764 | -0.0643 | 114.8953
6 | 0.9291 | 0.00794 | -0.0638 | 117.0151
6.5 | 0.9794 | 0.00824 | -0.0632 | 118.8592
7 | 1.0284 | 0.00855 | -0.0623 | 120.2807
7.5 | 1.0753 | 0.00887 | -0.061 | 121.2289
8 | 1.1139 | 0.00916 | -0.058 | 121.6048
8.5 | 1.1472 | 0.00959 | -0.054 | 119.6246
9 | 1.1822 | 0.01008 | -0.0507 | 117.2817
9.5 | 1.2196 | 0.01059 | -0.048 | 115.1653
10 | 1.256 | 0.01118 | -0.0453 | 112.3435
10.5 | 1.2911 | 0.01186 | -0.0425 | 108.8617
11 | 1.3254 | 0.01261 | -0.0397 | 105.1071
11.5 | 1.36 | 0.0134 | -0.0372 | 101.4925
12 | 1.3935 | 0.01428 | -0.0346 | 97.584
12.5 | 1.4256 | 0.01528 | -0.032 | 93.2984
13 | 1.4564 | 0.01639 | -0.0293 | 88.8591
13.5 | 1.4847 | 0.01768 | -0.0266 | 83.9762
14 | 1.5148 | 0.01894 | -0.0242 | 79.9789
14.5 | 1.5447 | 0.02029 | -0.022 | 76.1311
15 | 1.5735 | 0.02176 | -0.0199 | 72.3116
15.5 | 1.6001 | 0.02345 | -0.0178 | 68.2345
16 | 1.627 | 0.02519 | -0.0158 | 64.5891
16.5 | 1.6505 | 0.0272 | -0.0138 | 60.6801
17 | 1.6755 | 0.02912 | -0.0122 | 57.5378
17.5 | 1.695 | 0.03169 | -0.0104 | 53.4869
18 | 1.7164 | 0.03421 | -0.009 | 50.1725
18.5 | 1.737 | 0.03691 | -0.0077 | 47.0604
19 | 1.7561 | 0.03978 | -0.0066 | 44.1453
19.5 | 1.7732 | 0.04295 | -0.0056 | 41.2852
20 | 1.7897 | 0.04629 | -0.0049 | 38.6628

## 141. Re 18M Mach 0.25 (1)
BIGFOIL.COM POLAR EXPORT
NACA65-317 a=0.8
NACA65-317 a=0.8 |  |  |  | Cl Max: | 1.408 | at alpha= | 11.5 | deg
JavaFoil+Calcfoil stall+Eppler ext transition |  |  |  | L/D Max: | 113.085 | at alpha= | 3.5 | deg
Re: | 18000000 |  |  | Cd Min: | 0.00505 | at alpha= | 0 | deg
Mach: | 0.25 |  |  | Cl=0 at alpha= | -2.3906 | deg
|  |  |  | @ Cl=0.1, Cd= | 0.005315
|  |  |  | @ Cl=0.4, Cd= | 0.0053266
|  |  |  | @ Cl=0.6, Cd= | 0.0062337
alpha (deg) | Cl | Cd | Cm | Cl/Cd
-18 | -0.563 | 0.15384 | -0.012 | -3.663
-17.5 | -0.618 | 0.14448 | -0.013 | -4.279
-17 | -0.665 | 0.13569 | -0.014 | -4.9
-16.5 | -0.705 | 0.11274 | -0.016 | -6.254
-16 | -0.739 | 0.10349 | -0.018 | -7.137
-15.5 | -0.799 | 0.0693 | -0.023 | -11.523
-15 | -0.874 | 0.03589 | -0.027 | -24.361
-14.5 | -0.919 | 0.02371 | -0.029 | -38.766
-14 | -0.937 | 0.0209 | -0.031 | -44.854
-13.5 | -0.954 | 0.01691 | -0.032 | -56.455
-13 | -0.959 | 0.01523 | -0.033 | -62.958
-12.5 | -0.957 | 0.01384 | -0.034 | -69.143
-12 | -0.948 | 0.01273 | -0.035 | -74.45
-11.5 | -0.933 | 0.01164 | -0.037 | -80.201
-11 | -0.912 | 0.01085 | -0.038 | -84.079
-10.5 | -0.885 | 0.01027 | -0.039 | -86.131
-10 | -0.851 | 0.00978 | -0.04 | -87.013
-9.5 | -0.811 | 0.0093 | -0.041 | -87.264
-9 | -0.768 | 0.00888 | -0.042 | -86.504
-8.5 | -0.724 | 0.00867 | -0.044 | -83.49
-8 | -0.673 | 0.00829 | -0.045 | -81.162
-7.5 | -0.619 | 0.00796 | -0.046 | -77.773
-7 | -0.564 | 0.00766 | -0.047 | -73.594
-6.5 | -0.506 | 0.00738 | -0.048 | -68.584
-6 | -0.448 | 0.00715 | -0.049 | -62.658
-5.5 | -0.388 | 0.00691 | -0.05 | -56.127
-5 | -0.327 | 0.00677 | -0.051 | -48.296
-4.5 | -0.265 | 0.00656 | -0.052 | -40.465
-4 | -0.203 | 0.00644 | -0.053 | -31.542
-3.5 | -0.14 | 0.00631 | -0.054 | -22.216
-3 | -0.077 | 0.00621 | -0.055 | -12.392
-2.5 | -0.014 | 0.00563 | -0.056 | -2.398
-2 | 0.05 | 0.00544 | -0.057 | 9.232
-1.5 | 0.114 | 0.00528 | -0.058 | 21.598
-1 | 0.178 | 0.00516 | -0.059 | 34.438
-0.5 | 0.241 | 0.00509 | -0.06 | 47.478
0 | 0.305 | 0.00505 | -0.061 | 60.444
0.5 | 0.369 | 0.00522 | -0.062 | 70.688
1 | 0.433 | 0.00544 | -0.063 | 79.543
1.5 | 0.496 | 0.00574 | -0.064 | 86.535
2 | 0.56 | 0.00599 | -0.065 | 93.491
2.5 | 0.624 | 0.00638 | -0.066 | 97.696
3 | 0.687 | 0.00673 | -0.067 | 102.088
3.5 | 0.745 | 0.00659 | -0.068 | 113.085
4 | 0.804 | 0.00734 | -0.068 | 109.548
4.5 | 0.863 | 0.00792 | -0.069 | 108.919
5 | 0.92 | 0.00871 | -0.07 | 105.618
5.5 | 0.977 | 0.0091 | -0.071 | 107.299
6 | 1.032 | 0.00947 | -0.072 | 108.989
6.5 | 1.085 | 0.00984 | -0.073 | 110.313
7 | 1.136 | 0.01025 | -0.073 | 110.838
7.5 | 1.183 | 0.01071 | -0.074 | 110.475
8 | 1.227 | 0.01115 | -0.075 | 110.095
8.5 | 1.268 | 0.01164 | -0.076 | 108.901
9 | 1.304 | 0.01225 | -0.077 | 106.435
9.5 | 1.336 | 0.01287 | -0.078 | 103.827
10 | 1.363 | 0.01354 | -0.078 | 100.63
10.5 | 1.384 | 0.01429 | -0.079 | 96.887
11 | 1.399 | 0.01507 | -0.08 | 92.847
11.5 | 1.408 | 0.01595 | -0.08 | 88.322
12 | 1.405 | 0.01681 | -0.081 | 83.568
12.5 | 1.392 | 0.01787 | -0.082 | 77.921
13 | 1.372 | 0.0189 | -0.083 | 72.556
13.5 | 1.342 | 0.0204 | -0.083 | 65.76
14 | 1.304 | 0.02181 | -0.084 | 59.766
14.5 | 1.258 | 0.02334 | -0.084 | 53.881
15 | 1.201 | 0.02598 | -0.084 | 46.229
15.5 | 1.134 | 0.02983 | -0.084 | 38.013
16 | 1.061 | 0.03413 | -0.084 | 31.095
16.5 | 0.976 | 0.04274 | -0.083 | 22.826

## 142. Re 18M Mach 0.25 (2)
BIGFOIL.COM POLAR EXPORT
NACA65-317 a=0.8
NACA65-317 a=0.8 |  |  |  | Cl Max: | 1.7688 | at alpha= | 20 | deg
XFOIL ncrit=9 |  |  |  | L/D Max: | 129.596 | at alpha= | 1.5 | deg
Re: | 18000000 |  |  | Cd Min: | 0.06138 | at alpha= | 20 | deg
Mach: | 0.25 |  |  | Cl=0 at alpha= | -2.4605 | deg
|  |  |  | @ Cl=0.1, Cd= | 0.00469
|  |  |  | @ Cl=0.4, Cd= | 0.0035773
|  |  |  | @ Cl=0.6, Cd= | 0.005184
alpha (deg) | Cl | Cd | Cm | Cl/Cd
-20 | -1.5086 | 0.04313 | -0.1019 | -34.978
-19.5 | -1.499 | 0.03877 | -0.1017 | -38.6639
-19 | -1.4896 | 0.03465 | -0.1012 | -42.9899
-18.5 | -1.4738 | 0.03127 | -0.1 | -47.1314
-18 | -1.4612 | 0.02791 | -0.0983 | -52.354
-17.5 | -1.4455 | 0.02503 | -0.0961 | -57.7507
-17 | -1.4235 | 0.02271 | -0.0937 | -62.6816
-16.5 | -1.4006 | 0.02055 | -0.0911 | -68.1557
-16 | -1.3764 | 0.01861 | -0.0881 | -73.9602
-15.5 | -1.3472 | 0.01705 | -0.0852 | -79.0147
-15 | -1.3183 | 0.01556 | -0.082 | -84.7237
-14.5 | -1.2865 | 0.01431 | -0.0788 | -89.9022
-14 | -1.2548 | 0.01319 | -0.0753 | -95.1327
-13.5 | -1.2227 | 0.01227 | -0.0715 | -99.6496
-13 | -1.1941 | 0.01151 | -0.0666 | -103.7446
-12.5 | -1.1618 | 0.01097 | -0.0616 | -105.907
-12 | -1.1145 | 0.01044 | -0.0594 | -106.7529
-11.5 | -1.0654 | 0.00988 | -0.0574 | -107.834
-11 | -1.013 | 0.0094 | -0.0561 | -107.766
-10.5 | -0.959 | 0.00896 | -0.055 | -107.0312
-10 | -0.9028 | 0.00857 | -0.0544 | -105.3442
-9.5 | -0.8456 | 0.00825 | -0.054 | -102.497
-9 | -0.7875 | 0.00793 | -0.0538 | -99.3064
-8.5 | -0.7293 | 0.00763 | -0.0537 | -95.5832
-8 | -0.6708 | 0.00731 | -0.0537 | -91.7647
-7.5 | -0.6115 | 0.00705 | -0.0539 | -86.7376
-7 | -0.5516 | 0.00682 | -0.0543 | -80.8798
-6.5 | -0.4912 | 0.00662 | -0.0548 | -74.1994
-6 | -0.4311 | 0.0064 | -0.0553 | -67.3594
-5.5 | -0.3705 | 0.00619 | -0.056 | -59.8546
-5 | -0.3095 | 0.00604 | -0.0567 | -51.2417
-4.5 | -0.2487 | 0.00586 | -0.0575 | -42.4403
-4 | -0.1874 | 0.0057 | -0.0584 | -32.8772
-3.5 | -0.1263 | 0.00554 | -0.0593 | -22.7978
-3 | -0.0653 | 0.00538 | -0.0602 | -12.1375
-2.5 | -0.0048 | 0.0051 | -0.0611 | -0.94118
-2 | 0.056 | 0.00485 | -0.062 | 11.5464
-1.5 | 0.1165 | 0.00463 | -0.063 | 25.162
-1 | 0.1768 | 0.00428 | -0.064 | 41.3084
-0.5 | 0.2352 | 0.00369 | -0.0649 | 63.7398
0 | 0.2963 | 0.00353 | -0.066 | 83.9377
0.5 | 0.3584 | 0.00353 | -0.0672 | 101.5297
1 | 0.4199 | 0.0036 | -0.0682 | 116.6389
1.5 | 0.4808 | 0.00371 | -0.0692 | 129.5957
2 | 0.5371 | 0.00416 | -0.0694 | 129.1106
2.5 | 0.5866 | 0.00503 | -0.0684 | 116.6203
3 | 0.6388 | 0.00563 | -0.0678 | 113.4636
3.5 | 0.6917 | 0.00612 | -0.0672 | 113.0229
4 | 0.7442 | 0.00659 | -0.0666 | 112.9287
4.5 | 0.7959 | 0.00705 | -0.0657 | 112.8936
5 | 0.8458 | 0.00751 | -0.0645 | 112.6232
5.5 | 0.8973 | 0.00786 | -0.0635 | 114.1603
6 | 0.9481 | 0.0082 | -0.0623 | 115.622
6.5 | 0.9975 | 0.00851 | -0.0609 | 117.215
7 | 1.0348 | 0.00884 | -0.057 | 117.0588
7.5 | 1.0715 | 0.00926 | -0.0531 | 115.7127
8 | 1.1097 | 0.00977 | -0.0497 | 113.5824
8.5 | 1.148 | 0.01034 | -0.0465 | 111.0251
9 | 1.1868 | 0.01095 | -0.0435 | 108.3836
9.5 | 1.224 | 0.01167 | -0.0404 | 104.8843
10 | 1.2609 | 0.01246 | -0.0373 | 101.1958
10.5 | 1.2967 | 0.01337 | -0.0342 | 96.9858
11 | 1.3332 | 0.01429 | -0.0313 | 93.296
11.5 | 1.3686 | 0.01534 | -0.0284 | 89.2177
12 | 1.4013 | 0.01656 | -0.0253 | 84.6196
12.5 | 1.4331 | 0.01791 | -0.0222 | 80.0168
13 | 1.464 | 0.01939 | -0.0193 | 75.5028
13.5 | 1.4949 | 0.02097 | -0.0165 | 71.2876
14 | 1.5257 | 0.02265 | -0.0139 | 67.3598
14.5 | 1.5557 | 0.02448 | -0.0114 | 63.5498
15 | 1.5829 | 0.02658 | -0.0088 | 59.5523
15.5 | 1.6061 | 0.02904 | -0.0062 | 55.3065
16 | 1.6324 | 0.03144 | -0.0041 | 51.9211
16.5 | 1.6557 | 0.03411 | -0.0019 | 48.54
17 | 1.7231 | 0.03738 | -0.0085 | 46.0968
19 | 1.7467 | 0.0518 | 0.0054 | 33.7201
19.5 | 1.7586 | 0.05642 | 0.006 | 31.1698
20 | 1.7688 | 0.06138 | 0.0063 | 28.8172

## 143. Re 18M Mach 0.50 (1)
BIGFOIL.COM POLAR EXPORT
NACA65-317 a=0.8
NACA65-317 a=0.8 |  |  |  | Cl Max: | 1.252 | at alpha= | 20 | deg
JavaFoil+Calcfoil stall+Eppler ext transition |  |  |  | L/D Max: | 105.669 | at alpha= | 4 | deg
Re: | 18000000 |  |  | Cd Min: | 0.00519 | at alpha= | 0 | deg
Mach: | 0.5 |  |  | Cl=0 at alpha= | -2.3944 | deg
|  |  |  | @ Cl=0.1, Cd= | 0.0056251
|  |  |  | @ Cl=0.4, Cd= | 0.0054522
|  |  |  | @ Cl=0.6, Cd= | 0.0062067
alpha (deg) | Cl | Cd | Cm | Cl/Cd
-20 | -0.99 | 0.17735 | -0.015 | -5.582
-19.5 | -0.961 | 0.17136 | -0.015 | -5.611
-19 | -0.933 | 0.16859 | -0.016 | -5.535
-18.5 | -0.904 | 0.1667 | -0.016 | -5.425
-18 | -0.879 | 0.15096 | -0.017 | -5.821
-17.5 | -0.85 | 0.14529 | -0.017 | -5.853
-17 | -0.822 | 0.13554 | -0.017 | -6.065
-16.5 | -0.793 | 0.13013 | -0.018 | -6.097
-16 | -0.766 | 0.12444 | -0.018 | -6.154
-15.5 | -0.744 | 0.10473 | -0.02 | -7.103
-15 | -0.718 | 0.09627 | -0.022 | -7.461
-14.5 | -0.69 | 0.09075 | -0.022 | -7.608
-14 | -0.704 | 0.05399 | -0.03 | -13.034
-13.5 | -0.718 | 0.02745 | -0.034 | -26.169
-13 | -0.599 | 0.0883 | -0.021 | -6.78
-12.5 | -0.579 | 0.07359 | -0.026 | -7.867
-12 | -0.626 | 0.02331 | -0.038 | -26.853
-11.5 | -0.605 | 0.01786 | -0.04 | -33.868
-11 | -0.575 | 0.01606 | -0.041 | -35.808
-10.5 | -0.456 | 0.0709 | -0.021 | -6.432
-10 | -0.432 | 0.06065 | -0.026 | -7.117
-9.5 | -0.4 | 0.05998 | -0.022 | -6.67
-9 | -0.449 | 0.01196 | -0.046 | -37.594
-8.5 | -0.66 | 0.01101 | -0.048 | -60.005
-8 | -0.663 | 0.01019 | -0.049 | -65.133
-7.5 | -0.637 | 0.0095 | -0.05 | -67.098
-7 | -0.596 | 0.00891 | -0.052 | -66.893
-6.5 | -0.545 | 0.00841 | -0.053 | -64.811
-6 | -0.49 | 0.00809 | -0.054 | -60.561
-5.5 | -0.427 | 0.00775 | -0.055 | -55.174
-5 | -0.362 | 0.00745 | -0.057 | -48.625
-4.5 | -0.295 | 0.00716 | -0.058 | -41.163
-4 | -0.226 | 0.00693 | -0.059 | -32.618
-3.5 | -0.156 | 0.00676 | -0.06 | -23.137
-3 | -0.086 | 0.00659 | -0.061 | -13.03
-2.5 | -0.015 | 0.006 | -0.062 | -2.513
-2 | 0.056 | 0.00578 | -0.063 | 9.708
-1.5 | 0.127 | 0.00553 | -0.065 | 23.048
-1 | 0.199 | 0.00536 | -0.066 | 37.074
-0.5 | 0.27 | 0.00529 | -0.067 | 50.993
0 | 0.341 | 0.00519 | -0.068 | 65.719
0.5 | 0.413 | 0.00551 | -0.069 | 74.931
1 | 0.484 | 0.00592 | -0.07 | 81.711
1.5 | 0.554 | 0.00574 | -0.071 | 96.413
2 | 0.623 | 0.00644 | -0.072 | 96.699
2.5 | 0.692 | 0.00686 | -0.073 | 100.937
3 | 0.761 | 0.00734 | -0.074 | 103.734
3.5 | 0.824 | 0.00788 | -0.075 | 104.508
4 | 0.889 | 0.00841 | -0.076 | 105.669
4.5 | 0.952 | 0.00972 | -0.077 | 97.93
5 | 1.013 | 0.0103 | -0.078 | 98.379
5.5 | 1.072 | 0.01082 | -0.079 | 99.111
6 | 1.127 | 0.01136 | -0.08 | 99.231
6.5 | 1.176 | 0.01201 | -0.081 | 97.894
7 | 1.214 | 0.01272 | -0.081 | 95.426
7.5 | 1.239 | 0.01353 | -0.082 | 91.571
8 | 1.241 | 0.01456 | -0.083 | 85.24
8.5 | 1.2 | 0.0159 | -0.084 | 75.438
9 | 0.961 | 0.01765 | -0.085 | 54.43
9.5 | 0.787 | 0.02171 | -0.084 | 36.223
10 | 0.833 | 0.01901 | -0.087 | 43.833
10.5 | 0.863 | 0.02125 | -0.087 | 40.626
11 | 0.881 | 0.02614 | -0.086 | 33.698
11.5 | 0.928 | 0.02201 | -0.089 | 42.152
12 | 0.957 | 0.0241 | -0.09 | 39.723
12.5 | 0.983 | 0.02756 | -0.09 | 35.661
13 | 1.003 | 0.03253 | -0.089 | 30.818
13.5 | 1.044 | 0.02946 | -0.091 | 35.44
14 | 1.062 | 0.03543 | -0.091 | 29.985
14.5 | 1.086 | 0.03988 | -0.091 | 27.217
15 | 0.97 | 0.12476 | -0.056 | 7.772
15.5 | 0.999 | 0.12725 | -0.058 | 7.852
16 | 1.03 | 0.13057 | -0.062 | 7.889
16.5 | 1.056 | 0.14167 | -0.062 | 7.457
17 | 1.081 | 0.15207 | -0.061 | 7.109
17.5 | 1.11 | 0.16085 | -0.063 | 6.899
18 | 1.14 | 0.1619 | -0.065 | 7.042
18.5 | 1.164 | 0.17677 | -0.065 | 6.585
19 | 1.192 | 0.19109 | -0.066 | 6.237
19.5 | 1.222 | 0.19485 | -0.068 | 6.271
20 | 1.252 | 0.19667 | -0.07 | 6.367

## 144. Re 18M Mach 0.50 (2)
BIGFOIL.COM POLAR EXPORT
NACA65-317 a=0.8
NACA65-317 a=0.8 |  |  |  | Cl Max: | 1.3677 | at alpha= | 11.5 | deg
XFOIL ncrit=9 |  |  |  | L/D Max: | 159.107 | at alpha= | 2 | deg
Re: | 18000000 |  |  | Cd Min: | 0.13606 | at alpha= | 16.5 | deg
Mach: | 0.5 |  |  | Cl=0 at alpha= | -2.4862 | deg
|  |  |  | @ Cl=0.1, Cd= | 0.0049422
|  |  |  | @ Cl=0.4, Cd= | 0.0035546
|  |  |  | @ Cl=0.6, Cd= | 0.0038512
alpha (deg) | Cl | Cd | Cm | Cl/Cd
-14.5 | -0.6126 | 0.09508 | -0.0876 | -6.443
-14 | -0.6262 | 0.08381 | -0.0948 | -7.4717
-13.5 | -0.6419 | 0.07173 | -0.1032 | -8.9488
-13 | -0.6611 | 0.06043 | -0.1112 | -10.9399
-12.5 | -0.6881 | 0.05007 | -0.1175 | -13.7428
-12 | -0.7162 | 0.04132 | -0.1208 | -17.333
-11.5 | -0.747 | 0.0337 | -0.1214 | -22.1662
-11 | -0.7759 | 0.02733 | -0.1193 | -28.39
-10.5 | -0.8071 | 0.02153 | -0.1145 | -37.4872
-10 | -0.8308 | 0.01675 | -0.1074 | -49.6
-9.5 | -0.8422 | 0.01309 | -0.0989 | -64.3392
-9 | -0.8411 | 0.01074 | -0.0894 | -78.3147
-8.5 | -0.8216 | 0.00951 | -0.0797 | -86.3933
-8 | -0.7662 | 0.00871 | -0.0751 | -87.9679
-7.5 | -0.702 | 0.00812 | -0.0721 | -86.4532
-7 | -0.6345 | 0.00767 | -0.07 | -82.7249
-6.5 | -0.5649 | 0.0073 | -0.0687 | -77.3836
-6 | -0.4945 | 0.007 | -0.0679 | -70.6429
-5.5 | -0.424 | 0.00674 | -0.0674 | -62.908
-5 | -0.3536 | 0.00645 | -0.0672 | -54.8217
-4.5 | -0.2828 | 0.00624 | -0.0674 | -45.3205
-4 | -0.2123 | 0.00604 | -0.0678 | -35.149
-3.5 | -0.1415 | 0.00585 | -0.0684 | -24.188
-3 | -0.0711 | 0.00566 | -0.0692 | -12.5618
-2.5 | -0.0019 | 0.00541 | -0.0699 | -0.3512
-2 | 0.0669 | 0.0051 | -0.0707 | 13.1176
-1.5 | 0.1361 | 0.00477 | -0.0717 | 28.5325
-1 | 0.2043 | 0.00434 | -0.0727 | 47.0737
-0.5 | 0.2701 | 0.00364 | -0.0736 | 74.2033
0 | 0.3415 | 0.00353 | -0.075 | 96.7422
0.5 | 0.4128 | 0.00356 | -0.0763 | 115.9551
1 | 0.484 | 0.00363 | -0.0775 | 133.3333
1.5 | 0.5548 | 0.00372 | -0.0786 | 149.1398
2 | 0.6237 | 0.00392 | -0.0793 | 159.1071
2.5 | 0.6753 | 0.00484 | -0.077 | 139.5248
3 | 0.7223 | 0.00578 | -0.0737 | 124.9654
3.5 | 0.7675 | 0.00657 | -0.0699 | 116.8189
4 | 0.8102 | 0.0072 | -0.0654 | 112.5278
4.5 | 0.8303 | 0.00793 | -0.0566 | 104.7037
5 | 0.86 | 0.00886 | -0.0501 | 97.0655
5.5 | 0.9009 | 0.00966 | -0.0457 | 93.2609
6 | 0.9447 | 0.01048 | -0.0417 | 90.1431
6.5 | 0.9906 | 0.01134 | -0.0381 | 87.3545
7 | 1.0348 | 0.01232 | -0.0342 | 83.9935
7.5 | 1.0797 | 0.01339 | -0.0305 | 80.6348
8 | 1.1216 | 0.01467 | -0.0264 | 76.4554
8.5 | 1.1654 | 0.01598 | -0.0225 | 72.9287
9 | 1.207 | 0.01752 | -0.0184 | 68.8927
9.5 | 1.2462 | 0.0193 | -0.0141 | 64.5699
10 | 1.2845 | 0.02128 | -0.0098 | 60.3618
10.5 | 1.3213 | 0.0235 | -0.0054 | 56.2255
11 | 1.3529 | 0.02616 | -0.0007 | 51.7164
11.5 | 1.3677 | 0.02997 | 0.0047 | 45.6356
12 | 1.363 | 0.03526 | 0.01 | 38.6557
12.5 | 1.3451 | 0.04185 | 0.0145 | 32.141
13 | 1.321 | 0.04954 | 0.0175 | 26.6653
13.5 | 1.2902 | 0.05872 | 0.0184 | 21.9721
14 | 1.2534 | 0.06957 | 0.0168 | 18.0164
14.5 | 1.2197 | 0.08137 | 0.0128 | 14.9896
15 | 1.1863 | 0.09434 | 0.0067 | 12.5747
15.5 | 1.1554 | 0.10818 | -0.0012 | 10.6803
16 | 1.1305 | 0.12204 | -0.01 | 9.2634
16.5 | 1.1092 | 0.13606 | -0.0194 | 8.1523

## 145. Re 20M Mach 0.00 (1)
BIGFOIL.COM POLAR EXPORT
NACA65-317 a=0.8
NACA65-317 a=0.8 |  |  |  | Cl Max: | 1.474 | at alpha= | 13.5 | deg
JavaFoil+Calcfoil stall+Eppler ext transition |  |  |  | L/D Max: | 124.98 | at alpha= | 4.5 | deg
Re: | 20000000 |  |  | Cd Min: | 0.00515 | at alpha= | -1 | deg
Mach: | 0 |  |  | Cl=0 at alpha= | -2.3952 | deg
|  |  |  | @ Cl=0.1, Cd= | 0.0053097
|  |  |  | @ Cl=0.4, Cd= | 0.00548
|  |  |  | @ Cl=0.6, Cd= | 0.0062058
alpha (deg) | Cl | Cd | Cm | Cl/Cd
-20 | -0.821 | 0.15289 | -0.012 | -5.372
-19.5 | -0.842 | 0.1463 | -0.013 | -5.756
-19 | -0.861 | 0.14039 | -0.013 | -6.133
-18.5 | -0.964 | 0.05766 | -0.02 | -16.725
-18 | -1.003 | 0.04324 | -0.022 | -23.204
-17.5 | -1.024 | 0.03905 | -0.023 | -26.232
-17 | -1.055 | 0.02902 | -0.024 | -36.337
-16.5 | -1.064 | 0.02571 | -0.025 | -41.374
-16 | -1.07 | 0.02267 | -0.026 | -47.21
-15.5 | -1.074 | 0.01997 | -0.027 | -53.776
-15 | -1.072 | 0.01811 | -0.028 | -59.208
-14.5 | -1.068 | 0.01624 | -0.029 | -65.742
-14 | -1.061 | 0.01448 | -0.031 | -73.262
-13.5 | -1.049 | 0.01329 | -0.032 | -78.915
-13 | -1.032 | 0.01239 | -0.033 | -83.332
-12.5 | -1.012 | 0.01151 | -0.034 | -87.983
-12 | -0.988 | 0.01089 | -0.035 | -90.703
-11.5 | -0.959 | 0.01025 | -0.036 | -93.575
-11 | -0.927 | 0.00972 | -0.037 | -95.336
-10.5 | -0.891 | 0.00934 | -0.038 | -95.338
-10 | -0.851 | 0.00898 | -0.039 | -94.729
-9.5 | -0.809 | 0.00871 | -0.04 | -92.841
-9 | -0.761 | 0.00836 | -0.041 | -90.992
-8.5 | -0.71 | 0.00802 | -0.042 | -88.564
-8 | -0.658 | 0.0077 | -0.043 | -85.517
-7.5 | -0.604 | 0.00751 | -0.044 | -80.472
-7 | -0.549 | 0.00727 | -0.045 | -75.528
-6.5 | -0.493 | 0.00704 | -0.046 | -69.96
-6 | -0.435 | 0.00689 | -0.047 | -63.106
-5.5 | -0.377 | 0.00668 | -0.048 | -56.334
-5 | -0.317 | 0.00647 | -0.049 | -49.056
-4.5 | -0.257 | 0.00636 | -0.05 | -40.477
-4 | -0.197 | 0.00626 | -0.051 | -31.402
-3.5 | -0.136 | 0.00614 | -0.052 | -22.118
-3 | -0.075 | 0.00604 | -0.053 | -12.335
-2.5 | -0.013 | 0.00559 | -0.054 | -2.339
-2 | 0.049 | 0.00541 | -0.055 | 8.995
-1.5 | 0.11 | 0.00529 | -0.056 | 20.845
-1 | 0.172 | 0.00515 | -0.057 | 33.393
-0.5 | 0.234 | 0.0052 | -0.058 | 44.987
0 | 0.296 | 0.00539 | -0.059 | 54.803
0.5 | 0.357 | 0.00548 | -0.06 | 65.258
1 | 0.419 | 0.00548 | -0.061 | 76.428
1.5 | 0.481 | 0.0057 | -0.062 | 84.327
2 | 0.542 | 0.006 | -0.063 | 90.335
2.5 | 0.604 | 0.00622 | -0.064 | 97.047
3 | 0.665 | 0.00656 | -0.065 | 101.417
3.5 | 0.723 | 0.00694 | -0.066 | 104.135
4 | 0.783 | 0.00733 | -0.067 | 106.82
4.5 | 0.839 | 0.00671 | -0.067 | 124.98
5 | 0.895 | 0.00824 | -0.068 | 108.632
5.5 | 0.951 | 0.00859 | -0.069 | 110.719
6 | 1.005 | 0.0089 | -0.07 | 112.92
6.5 | 1.058 | 0.0092 | -0.071 | 115
7 | 1.109 | 0.00955 | -0.071 | 116.068
7.5 | 1.157 | 0.00992 | -0.072 | 116.635
8 | 1.204 | 0.01032 | -0.073 | 116.589
8.5 | 1.247 | 0.01074 | -0.074 | 116.145
9 | 1.288 | 0.01116 | -0.075 | 115.389
9.5 | 1.326 | 0.01173 | -0.075 | 113.04
10 | 1.36 | 0.01231 | -0.076 | 110.495
10.5 | 1.391 | 0.01288 | -0.077 | 107.98
11 | 1.418 | 0.01344 | -0.078 | 105.485
11.5 | 1.441 | 0.01413 | -0.078 | 102.03
12 | 1.457 | 0.01488 | -0.079 | 97.875
12.5 | 1.467 | 0.01559 | -0.08 | 94.125
13 | 1.473 | 0.01641 | -0.08 | 89.75
13.5 | 1.474 | 0.01723 | -0.081 | 85.548
14 | 1.47 | 0.01836 | -0.082 | 80.076
14.5 | 1.462 | 0.01923 | -0.082 | 76.04
15 | 1.451 | 0.0201 | -0.083 | 72.18
15.5 | 1.434 | 0.02143 | -0.083 | 66.943
16 | 1.414 | 0.02303 | -0.084 | 61.378
16.5 | 1.39 | 0.02473 | -0.084 | 56.208
17 | 1.361 | 0.02624 | -0.085 | 51.868
17.5 | 1.324 | 0.02886 | -0.085 | 45.887
18 | 1.285 | 0.03172 | -0.085 | 40.52
18.5 | 1.245 | 0.03461 | -0.085 | 35.982

## 146. Re 20M Mach 0.00 (2)
BIGFOIL.COM POLAR EXPORT
NACA65-317 a=0.8
NACA65-317 a=0.8 |  |  |  | Cl Max: | 1.8011 | at alpha= | 20 | deg
XFOIL ncrit=9 |  |  |  | L/D Max: | 124.967 | at alpha= | 8 | deg
Re: | 20000000 |  |  | Cd Min: | 0.04297 | at alpha= | 20 | deg
Mach: | 0 |  |  | Cl=0 at alpha= | -2.4545 | deg
|  |  |  | @ Cl=0.1, Cd= | 0.0046199
|  |  |  | @ Cl=0.4, Cd= | 0.0036256
|  |  |  | @ Cl=0.6, Cd= | 0.0054617
alpha (deg) | Cl | Cd | Cm | Cl/Cd
-20 | -1.5647 | 0.02637 | -0.0796 | -59.3364
-19.5 | -1.5451 | 0.02428 | -0.0784 | -63.6367
-19 | -1.5246 | 0.02234 | -0.077 | -68.2453
-18.5 | -1.5026 | 0.02057 | -0.0753 | -73.0481
-18 | -1.4792 | 0.01894 | -0.0736 | -78.0993
-17.5 | -1.4578 | 0.01731 | -0.0713 | -84.2172
-17 | -1.4309 | 0.01603 | -0.0694 | -89.2639
-16.5 | -1.4052 | 0.01478 | -0.067 | -95.0744
-16 | -1.3792 | 0.01367 | -0.0643 | -100.8925
-15.5 | -1.3506 | 0.01281 | -0.0615 | -105.4333
-15 | -1.3232 | 0.01208 | -0.0581 | -109.5364
-14.5 | -1.3001 | 0.0115 | -0.0533 | -113.0522
-14 | -1.2633 | 0.01105 | -0.0508 | -114.3258
-13.5 | -1.2191 | 0.0106 | -0.0495 | -115.0094
-13 | -1.1722 | 0.0102 | -0.0487 | -114.9216
-12.5 | -1.1247 | 0.00975 | -0.048 | -115.3538
-12 | -1.0755 | 0.00933 | -0.0475 | -115.2733
-11.5 | -1.0252 | 0.00892 | -0.0472 | -114.9327
-11 | -0.9729 | 0.00858 | -0.0472 | -113.3916
-10.5 | -0.9196 | 0.00828 | -0.0474 | -111.0628
-9 | -0.7553 | 0.00746 | -0.0484 | -101.2466
-8.5 | -0.6999 | 0.0072 | -0.0489 | -97.2083
-8 | -0.6438 | 0.00694 | -0.0494 | -92.7666
-7.5 | -0.587 | 0.00674 | -0.0501 | -87.092
-7 | -0.5297 | 0.00654 | -0.0508 | -80.9939
-6.5 | -0.4722 | 0.00636 | -0.0516 | -74.2453
-6 | -0.4147 | 0.00616 | -0.0524 | -67.3214
-5.5 | -0.3565 | 0.00599 | -0.0532 | -59.5159
-5 | -0.2983 | 0.00584 | -0.0541 | -51.0788
-4.5 | -0.2399 | 0.00568 | -0.055 | -42.2359
-4 | -0.1811 | 0.00553 | -0.056 | -32.7486
-3.5 | -0.1224 | 0.00539 | -0.0569 | -22.7087
-3 | -0.0637 | 0.00524 | -0.0579 | -12.1565
-2.5 | -0.0053 | 0.00498 | -0.0588 | -1.0643
-2 | 0.053 | 0.00478 | -0.0598 | 11.0879
-1.5 | 0.1117 | 0.00458 | -0.0608 | 24.3886
-1 | 0.1696 | 0.00432 | -0.0617 | 39.2593
-0.5 | 0.2268 | 0.00384 | -0.0626 | 59.0625
0 | 0.2849 | 0.00353 | -0.0637 | 80.7082
0.5 | 0.344 | 0.00353 | -0.0647 | 97.4504
1 | 0.4026 | 0.00363 | -0.0657 | 110.9091
2 | 0.5122 | 0.00447 | -0.0663 | 114.5861
3 | 0.6149 | 0.00563 | -0.0658 | 109.2185
3.5 | 0.6685 | 0.00599 | -0.0658 | 111.6027
4 | 0.7209 | 0.0064 | -0.0657 | 112.6406
4.5 | 0.7726 | 0.00681 | -0.0654 | 113.4508
5 | 0.824 | 0.00718 | -0.065 | 114.7632
5.5 | 0.876 | 0.00749 | -0.0647 | 116.9559
6 | 0.9277 | 0.00778 | -0.0644 | 119.2416
6.5 | 0.9785 | 0.00806 | -0.064 | 121.402
7 | 1.028 | 0.00836 | -0.0633 | 122.9665
7.5 | 1.0762 | 0.00867 | -0.0624 | 124.1292
8 | 1.1222 | 0.00898 | -0.061 | 124.9666
8.5 | 1.1552 | 0.00932 | -0.0571 | 123.9485
9 | 1.189 | 0.00975 | -0.0535 | 121.9487
9.5 | 1.2254 | 0.01023 | -0.0506 | 119.7849
10 | 1.2613 | 0.01077 | -0.0478 | 117.1123
10.5 | 1.2961 | 0.0114 | -0.045 | 113.693
11 | 1.3308 | 0.01207 | -0.0424 | 110.2568
11.5 | 1.366 | 0.01278 | -0.0399 | 106.8858
12 | 1.3996 | 0.01359 | -0.0374 | 102.9875
12.5 | 1.4313 | 0.01453 | -0.0347 | 98.5065
13 | 1.4622 | 0.01555 | -0.0322 | 94.0322
13.5 | 1.4911 | 0.01672 | -0.0295 | 89.1806
14 | 1.5215 | 0.01788 | -0.0272 | 85.0951
14.5 | 1.5511 | 0.01912 | -0.025 | 81.1245
15 | 1.5798 | 0.0205 | -0.0228 | 77.0634
15.5 | 1.6061 | 0.02206 | -0.0207 | 72.806
16 | 1.6336 | 0.02365 | -0.0188 | 69.074
16.5 | 1.6579 | 0.0255 | -0.0168 | 65.0157
17 | 1.6812 | 0.02739 | -0.0148 | 61.3801
17.5 | 1.7031 | 0.02956 | -0.0133 | 57.615
18 | 1.725 | 0.03188 | -0.0119 | 54.1092
18.5 | 1.746 | 0.03437 | -0.0106 | 50.8001
19 | 1.7659 | 0.03703 | -0.0094 | 47.6884
19.5 | 1.7838 | 0.03991 | -0.0084 | 44.6956
20 | 1.8011 | 0.04297 | -0.0076 | 41.9153

## 147. Re 20M Mach 0.10 (1)
BIGFOIL.COM POLAR EXPORT
NACA65-317 a=0.8
NACA65-317 a=0.8 |  |  |  | Cl Max: | 1.463 | at alpha= | 13 | deg
JavaFoil+Calcfoil stall+Eppler ext transition |  |  |  | L/D Max: | 124.802 | at alpha= | 4.5 | deg
Re: | 20000000 |  |  | Cd Min: | 0.00517 | at alpha= | -1 | deg
Mach: | 0.1 |  |  | Cl=0 at alpha= | -2.3952 | deg
|  |  |  | @ Cl=0.1, Cd= | 0.0053384
|  |  |  | @ Cl=0.4, Cd= | 0.0054702
|  |  |  | @ Cl=0.6, Cd= | 0.006204
alpha (deg) | Cl | Cd | Cm | Cl/Cd
-20 | -0.771 | 0.16037 | -0.011 | -4.806
-19.5 | -0.796 | 0.15116 | -0.012 | -5.268
-19 | -0.82 | 0.14258 | -0.013 | -5.753
-18.5 | -0.842 | 0.13711 | -0.013 | -6.138
-18 | -0.938 | 0.06115 | -0.021 | -15.34
-17.5 | -0.977 | 0.04705 | -0.022 | -20.773
-17 | -1.019 | 0.03187 | -0.024 | -31.98
-16.5 | -1.029 | 0.02967 | -0.025 | -34.673
-16 | -1.044 | 0.02409 | -0.026 | -43.349
-15.5 | -1.052 | 0.02088 | -0.027 | -50.392
-15 | -1.054 | 0.01881 | -0.028 | -56.058
-14.5 | -1.053 | 0.01677 | -0.029 | -62.801
-14 | -1.049 | 0.01495 | -0.031 | -70.159
-13.5 | -1.039 | 0.01367 | -0.032 | -75.998
-13 | -1.025 | 0.01269 | -0.033 | -80.775
-12.5 | -1.007 | 0.01175 | -0.034 | -85.713
-12 | -0.984 | 0.01106 | -0.035 | -88.95
-11.5 | -0.957 | 0.0104 | -0.036 | -92.078
-11 | -0.926 | 0.00985 | -0.037 | -94.043
-10.5 | -0.891 | 0.0094 | -0.038 | -94.747
-10 | -0.852 | 0.00906 | -0.039 | -94.023
-9.5 | -0.811 | 0.00883 | -0.04 | -91.808
-9 | -0.763 | 0.00846 | -0.041 | -90.156
-8.5 | -0.713 | 0.00811 | -0.042 | -87.852
-8 | -0.661 | 0.0078 | -0.043 | -84.712
-7.5 | -0.607 | 0.00757 | -0.044 | -80.207
-7 | -0.551 | 0.00726 | -0.045 | -75.962
-6.5 | -0.495 | 0.00711 | -0.046 | -69.628
-6 | -0.437 | 0.00689 | -0.047 | -63.411
-5.5 | -0.378 | 0.00667 | -0.048 | -56.694
-5 | -0.319 | 0.00653 | -0.049 | -48.821
-4.5 | -0.258 | 0.00641 | -0.05 | -40.321
-4 | -0.198 | 0.00628 | -0.051 | -31.499
-3.5 | -0.136 | 0.00619 | -0.052 | -22.064
-3 | -0.075 | 0.00605 | -0.053 | -12.381
-2.5 | -0.013 | 0.00557 | -0.054 | -2.359
-2 | 0.049 | 0.00547 | -0.055 | 8.931
-1.5 | 0.111 | 0.00531 | -0.056 | 20.888
-1 | 0.173 | 0.00517 | -0.057 | 33.473
-0.5 | 0.235 | 0.00518 | -0.058 | 45.407
0 | 0.297 | 0.00539 | -0.059 | 55.094
0.5 | 0.359 | 0.00549 | -0.06 | 65.372
1 | 0.421 | 0.00546 | -0.061 | 77.071
1.5 | 0.483 | 0.00572 | -0.062 | 84.431
2 | 0.545 | 0.006 | -0.063 | 90.792
2.5 | 0.607 | 0.00623 | -0.064 | 97.366
3 | 0.669 | 0.00662 | -0.065 | 101.07
3.5 | 0.727 | 0.00694 | -0.066 | 104.66
4 | 0.787 | 0.00735 | -0.067 | 106.948
4.5 | 0.842 | 0.00675 | -0.068 | 124.802
5 | 0.899 | 0.00828 | -0.068 | 108.588
5.5 | 0.955 | 0.00864 | -0.069 | 110.435
6 | 1.01 | 0.00897 | -0.07 | 112.595
6.5 | 1.062 | 0.0093 | -0.071 | 114.206
7 | 1.113 | 0.00964 | -0.072 | 115.497
7.5 | 1.162 | 0.01002 | -0.073 | 115.976
8 | 1.207 | 0.01041 | -0.073 | 115.971
8.5 | 1.251 | 0.01084 | -0.074 | 115.421
9 | 1.291 | 0.0113 | -0.075 | 114.3
9.5 | 1.328 | 0.01185 | -0.076 | 112.085
10 | 1.361 | 0.01244 | -0.076 | 109.425
10.5 | 1.391 | 0.01298 | -0.077 | 107.161
11 | 1.417 | 0.01369 | -0.078 | 103.485
11.5 | 1.439 | 0.01433 | -0.079 | 100.426
12 | 1.452 | 0.01511 | -0.079 | 96.098
12.5 | 1.46 | 0.01584 | -0.08 | 92.168
13 | 1.463 | 0.0167 | -0.081 | 87.583
13.5 | 1.461 | 0.01755 | -0.081 | 83.233
14 | 1.453 | 0.01871 | -0.082 | 77.64
14.5 | 1.441 | 0.01966 | -0.083 | 73.321
15 | 1.425 | 0.02056 | -0.083 | 69.34
15.5 | 1.404 | 0.02196 | -0.084 | 63.961
16 | 1.379 | 0.02355 | -0.084 | 58.569
16.5 | 1.35 | 0.02555 | -0.085 | 52.829
17 | 1.314 | 0.02786 | -0.085 | 47.174
17.5 | 1.271 | 0.03078 | -0.085 | 41.315
18 | 1.228 | 0.03369 | -0.085 | 36.445

## 148. Re 20M Mach 0.10 (2)
BIGFOIL.COM POLAR EXPORT
NACA65-317 a=0.8
NACA65-317 a=0.8 |  |  |  | Cl Max: | 1.8009 | at alpha= | 20 | deg
XFOIL ncrit=9 |  |  |  | L/D Max: | 124.297 | at alpha= | 8 | deg
Re: | 20000000 |  |  | Cd Min: | 0.04518 | at alpha= | 20 | deg
Mach: | 0.1 |  |  | Cl=0 at alpha= | -2.4557 | deg
|  |  |  | @ Cl=0.1, Cd= | 0.0046245
|  |  |  | @ Cl=0.4, Cd= | 0.0036119
|  |  |  | @ Cl=0.6, Cd= | 0.0053813
alpha (deg) | Cl | Cd | Cm | Cl/Cd
-20 | -1.5635 | 0.02811 | -0.0835 | -55.6208
-19.5 | -1.5444 | 0.02578 | -0.0823 | -59.9069
-19 | -1.5241 | 0.02369 | -0.0809 | -64.3352
-18.5 | -1.5016 | 0.02182 | -0.0794 | -68.8176
-18 | -1.4788 | 0.02003 | -0.0775 | -73.8293
-17.5 | -1.4573 | 0.01829 | -0.0753 | -79.6774
-17 | -1.4307 | 0.01688 | -0.0732 | -84.7571
-16.5 | -1.4047 | 0.01554 | -0.0708 | -90.3925
-16 | -1.3807 | 0.01422 | -0.0679 | -97.0956
-15.5 | -1.3517 | 0.01326 | -0.0652 | -101.9382
-15 | -1.323 | 0.01242 | -0.0621 | -106.5217
-14.5 | -1.2966 | 0.01174 | -0.058 | -110.4429
-14 | -1.2697 | 0.01124 | -0.0534 | -112.9626
-13.5 | -1.2264 | 0.01077 | -0.0518 | -113.8719
-13 | -1.1796 | 0.01035 | -0.0507 | -113.971
-12.5 | -1.1319 | 0.00991 | -0.0498 | -114.218
-12 | -1.0826 | 0.00946 | -0.0491 | -114.4397
-11.5 | -1.0322 | 0.00904 | -0.0486 | -114.1814
-11 | -0.9798 | 0.00866 | -0.0484 | -113.1409
-10.5 | -0.9262 | 0.00835 | -0.0484 | -110.9222
-10 | -0.8715 | 0.00805 | -0.0485 | -108.2609
-9.5 | -0.8162 | 0.00779 | -0.0488 | -104.7754
-9 | -0.7605 | 0.00752 | -0.0492 | -101.1303
-8.5 | -0.7046 | 0.00725 | -0.0496 | -97.1862
-8 | -0.6482 | 0.00697 | -0.05 | -92.9986
-7.5 | -0.591 | 0.00677 | -0.0506 | -87.2969
-7 | -0.5332 | 0.00657 | -0.0513 | -81.1568
-6.5 | -0.4753 | 0.00638 | -0.052 | -74.4984
-6 | -0.4174 | 0.00618 | -0.0528 | -67.5405
-5.5 | -0.3588 | 0.006 | -0.0536 | -59.8
-5 | -0.3001 | 0.00586 | -0.0545 | -51.2116
-4.5 | -0.2413 | 0.0057 | -0.0554 | -42.3333
-4 | -0.1822 | 0.00554 | -0.0563 | -32.8881
-3.5 | -0.1231 | 0.0054 | -0.0573 | -22.7963
-3 | -0.064 | 0.00525 | -0.0582 | -12.1905
-2.5 | -0.0052 | 0.00499 | -0.0592 | -1.0421
-2 | 0.0535 | 0.00479 | -0.0601 | 11.1691
-1.5 | 0.1125 | 0.00458 | -0.0611 | 24.5633
-1 | 0.1707 | 0.00432 | -0.0621 | 39.5139
-0.5 | 0.2282 | 0.00383 | -0.063 | 59.5822
0 | 0.2867 | 0.00353 | -0.064 | 81.2181
0.5 | 0.3462 | 0.00353 | -0.0651 | 98.0737
1 | 0.4053 | 0.00362 | -0.0661 | 111.9613
1.5 | 0.4631 | 0.00383 | -0.0668 | 120.9138
2 | 0.5156 | 0.00445 | -0.0667 | 115.8652
2.5 | 0.5666 | 0.00509 | -0.0664 | 111.3163
3.5 | 0.6721 | 0.00601 | -0.0661 | 111.8303
4 | 0.7247 | 0.00643 | -0.0658 | 112.7061
4.5 | 0.7765 | 0.00684 | -0.0655 | 113.5234
5 | 0.8278 | 0.00722 | -0.065 | 114.6537
5.5 | 0.88 | 0.00753 | -0.0647 | 116.8659
6 | 0.9318 | 0.00782 | -0.0643 | 119.156
6.5 | 0.9827 | 0.0081 | -0.0637 | 121.321
7 | 1.0319 | 0.00842 | -0.0629 | 122.5534
7.5 | 1.0799 | 0.00873 | -0.0618 | 123.6999
8 | 1.1224 | 0.00903 | -0.0596 | 124.2968
8.5 | 1.1538 | 0.00942 | -0.0552 | 122.4841
9 | 1.1895 | 0.00988 | -0.052 | 120.3947
9.5 | 1.2259 | 0.01039 | -0.0491 | 117.9885
10 | 1.2617 | 0.01097 | -0.0462 | 115.0137
10.5 | 1.297 | 0.01163 | -0.0434 | 111.5219
11 | 1.332 | 0.01234 | -0.0407 | 107.9417
11.5 | 1.367 | 0.0131 | -0.0381 | 104.3511
12 | 1.4003 | 0.01397 | -0.0355 | 100.2362
12.5 | 1.4323 | 0.01496 | -0.0328 | 95.742
13 | 1.4638 | 0.01602 | -0.0302 | 91.3733
13.5 | 1.4938 | 0.01721 | -0.0276 | 86.7984
14 | 1.5246 | 0.01841 | -0.0253 | 82.8137
14.5 | 1.5541 | 0.01974 | -0.023 | 78.7285
15 | 1.5824 | 0.02122 | -0.0207 | 74.5712
15.5 | 1.6075 | 0.02296 | -0.0184 | 70.0131
16 | 1.6343 | 0.0247 | -0.0164 | 66.166
16.5 | 1.6576 | 0.02672 | -0.0143 | 62.0359
17 | 1.6805 | 0.02878 | -0.0123 | 58.3912
17.5 | 1.7039 | 0.03098 | -0.0109 | 55
18 | 1.7261 | 0.03341 | -0.0095 | 51.6642
18.5 | 1.7471 | 0.03603 | -0.0082 | 48.4901
19 | 1.7666 | 0.03884 | -0.007 | 45.484
19.5 | 1.7829 | 0.04202 | -0.0059 | 42.4298
20 | 1.8009 | 0.04518 | -0.0051 | 39.8606

## 149. Re 20M Mach 0.25 (1)
BIGFOIL.COM POLAR EXPORT
NACA65-317 a=0.8
NACA65-317 a=0.8 |  |  |  | Cl Max: | 1.409 | at alpha= | 11.5 | deg
JavaFoil+Calcfoil stall+Eppler ext transition |  |  |  | L/D Max: | 123.806 | at alpha= | 4 | deg
Re: | 20000000 |  |  | Cd Min: | 0.0052 | at alpha= | -1 | deg
Mach: | 0.25 |  |  | Cl=0 at alpha= | -2.3906 | deg
|  |  |  | @ Cl=0.1, Cd= | 0.0053772
|  |  |  | @ Cl=0.4, Cd= | 0.0055403
|  |  |  | @ Cl=0.6, Cd= | 0.0063075
alpha (deg) | Cl | Cd | Cm | Cl/Cd
-18 | -0.564 | 0.1532 | -0.012 | -3.679
-17.5 | -0.618 | 0.14544 | -0.013 | -4.251
-17 | -0.665 | 0.13344 | -0.014 | -4.983
-16.5 | -0.7 | 0.12389 | -0.014 | -5.647
-16 | -0.74 | 0.10151 | -0.018 | -7.291
-15.5 | -0.799 | 0.06904 | -0.023 | -11.567
-15 | -0.874 | 0.03575 | -0.027 | -24.455
-14.5 | -0.921 | 0.02283 | -0.03 | -40.368
-14 | -0.936 | 0.02105 | -0.031 | -44.489
-13.5 | -0.954 | 0.0169 | -0.032 | -56.455
-13 | -0.96 | 0.01478 | -0.033 | -64.966
-12.5 | -0.958 | 0.01345 | -0.034 | -71.247
-12 | -0.949 | 0.0124 | -0.036 | -76.585
-11.5 | -0.935 | 0.01137 | -0.037 | -82.248
-11 | -0.913 | 0.01067 | -0.038 | -85.584
-10.5 | -0.886 | 0.01004 | -0.039 | -88.192
-10 | -0.852 | 0.00959 | -0.04 | -88.825
-9.5 | -0.812 | 0.00916 | -0.041 | -88.664
-9 | -0.77 | 0.00823 | -0.042 | -93.492
-8.5 | -0.724 | 0.00851 | -0.044 | -85.055
-8 | -0.673 | 0.00812 | -0.045 | -82.86
-7.5 | -0.619 | 0.00782 | -0.046 | -79.222
-7 | -0.564 | 0.00756 | -0.047 | -74.603
-6.5 | -0.506 | 0.00726 | -0.048 | -69.727
-6 | -0.448 | 0.00705 | -0.049 | -63.473
-5.5 | -0.388 | 0.00687 | -0.05 | -56.423
-5 | -0.327 | 0.00666 | -0.051 | -49.111
-4.5 | -0.265 | 0.00647 | -0.052 | -40.978
-4 | -0.203 | 0.00637 | -0.053 | -31.846
-3.5 | -0.14 | 0.00624 | -0.054 | -22.453
-3 | -0.077 | 0.00615 | -0.055 | -12.525
-2.5 | -0.014 | 0.00563 | -0.056 | -2.397
-2 | 0.05 | 0.00551 | -0.057 | 9.111
-1.5 | 0.114 | 0.00534 | -0.058 | 21.332
-1 | 0.178 | 0.0052 | -0.059 | 34.19
-0.5 | 0.241 | 0.00521 | -0.06 | 46.324
0 | 0.305 | 0.00546 | -0.061 | 55.904
0.5 | 0.369 | 0.00555 | -0.062 | 66.495
1 | 0.433 | 0.00553 | -0.063 | 78.181
1.5 | 0.496 | 0.00581 | -0.064 | 85.454
2 | 0.56 | 0.00612 | -0.065 | 91.467
2.5 | 0.624 | 0.00642 | -0.066 | 97.173
3 | 0.687 | 0.00683 | -0.067 | 100.619
3.5 | 0.746 | 0.00723 | -0.068 | 103.239
4 | 0.804 | 0.0065 | -0.068 | 123.806
4.5 | 0.862 | 0.00823 | -0.069 | 104.74
5 | 0.921 | 0.00858 | -0.07 | 107.356
5.5 | 0.977 | 0.00895 | -0.071 | 109.27
6 | 1.033 | 0.00931 | -0.072 | 110.98
6.5 | 1.086 | 0.00967 | -0.073 | 112.317
7 | 1.136 | 0.01008 | -0.074 | 112.722
7.5 | 1.184 | 0.01051 | -0.074 | 112.657
8 | 1.228 | 0.01095 | -0.075 | 112.12
8.5 | 1.269 | 0.01144 | -0.076 | 110.924
9 | 1.305 | 0.01206 | -0.077 | 108.169
9.5 | 1.337 | 0.01264 | -0.078 | 105.794
10 | 1.364 | 0.01334 | -0.078 | 102.213
10.5 | 1.385 | 0.01406 | -0.079 | 98.455
11 | 1.4 | 0.01477 | -0.08 | 94.785
11.5 | 1.409 | 0.01563 | -0.081 | 90.16
12 | 1.406 | 0.01648 | -0.081 | 85.278
12.5 | 1.393 | 0.0175 | -0.082 | 79.592
13 | 1.373 | 0.01852 | -0.083 | 74.1
13.5 | 1.343 | 0.02 | -0.083 | 67.145
14 | 1.305 | 0.02136 | -0.084 | 61.098
14.5 | 1.258 | 0.02295 | -0.084 | 54.842
15 | 1.203 | 0.02535 | -0.085 | 47.439
15.5 | 1.136 | 0.02901 | -0.085 | 39.156
16 | 1.064 | 0.03303 | -0.084 | 32.203
16.5 | 0.98 | 0.04069 | -0.083 | 24.076

## 150. Re 20M Mach 0.25 (2)
BIGFOIL.COM POLAR EXPORT
NACA65-317 a=0.8
NACA65-317 a=0.8 |  |  |  | Cl Max: | 1.7809 | at alpha= | 20 | deg
XFOIL ncrit=9 |  |  |  | L/D Max: | 127.66 | at alpha= | 1.5 | deg
Re: | 20000000 |  |  | Cd Min: | 0.06013 | at alpha= | 20 | deg
Mach: | 0.25 |  |  | Cl=0 at alpha= | -2.4612 | deg
|  |  |  | @ Cl=0.1, Cd= | 0.0046635
|  |  |  | @ Cl=0.4, Cd= | 0.0035675
|  |  |  | @ Cl=0.6, Cd= | 0.0052541
alpha (deg) | Cl | Cd | Cm | Cl/Cd
-20 | -1.5295 | 0.04144 | -0.1022 | -36.9088
-19.5 | -1.5207 | 0.0371 | -0.102 | -40.9892
-19 | -1.5076 | 0.03338 | -0.1011 | -45.1648
-18.5 | -1.4863 | 0.03039 | -0.0999 | -48.9075
-18 | -1.471 | 0.02728 | -0.0981 | -53.9223
-17.5 | -1.4567 | 0.02436 | -0.0958 | -59.7989
-17 | -1.4329 | 0.02217 | -0.0934 | -64.6324
-16.5 | -1.411 | 0.02001 | -0.0905 | -70.5147
-16 | -1.3866 | 0.01811 | -0.0875 | -76.5654
-15.5 | -1.3577 | 0.01656 | -0.0844 | -81.9867
-15 | -1.3284 | 0.01512 | -0.0812 | -87.8571
-14.5 | -1.2974 | 0.01388 | -0.0778 | -93.4726
-14 | -1.2654 | 0.01281 | -0.0742 | -98.7822
-13.5 | -1.2343 | 0.01193 | -0.0701 | -103.4619
-13 | -1.208 | 0.01123 | -0.0645 | -107.569
-12.5 | -1.1686 | 0.01073 | -0.0607 | -108.9096
-12 | -1.1195 | 0.01023 | -0.0587 | -109.433
-11.5 | -1.069 | 0.00972 | -0.0569 | -109.9794
-11 | -1.016 | 0.00925 | -0.0557 | -109.8378
-10.5 | -0.9617 | 0.0088 | -0.0546 | -109.2841
-10 | -0.9055 | 0.00841 | -0.054 | -107.6694
-9.5 | -0.8479 | 0.00809 | -0.0537 | -104.8084
-9 | -0.7896 | 0.00779 | -0.0535 | -101.3607
-8.5 | -0.7309 | 0.00751 | -0.0535 | -97.3236
-8 | -0.6721 | 0.0072 | -0.0535 | -93.3472
-7.5 | -0.6129 | 0.00694 | -0.0537 | -88.3141
-7 | -0.5527 | 0.0067 | -0.0541 | -82.4925
-6.5 | -0.4923 | 0.00652 | -0.0547 | -75.5061
-6 | -0.4319 | 0.0063 | -0.0552 | -68.5556
-5.5 | -0.3712 | 0.0061 | -0.0559 | -60.8525
-5 | -0.3103 | 0.00595 | -0.0566 | -52.1513
-4.5 | -0.2492 | 0.00577 | -0.0574 | -43.1889
-4 | -0.1879 | 0.00561 | -0.0583 | -33.4938
-3.5 | -0.1267 | 0.00547 | -0.0592 | -23.1627
-3 | -0.0655 | 0.0053 | -0.0602 | -12.3585
-2.5 | -0.0047 | 0.00505 | -0.0611 | -0.93069
-2 | 0.0559 | 0.00483 | -0.062 | 11.5735
-1.5 | 0.1168 | 0.0046 | -0.0631 | 25.3913
-1 | 0.1769 | 0.00432 | -0.064 | 40.9491
-0.5 | 0.2361 | 0.00378 | -0.065 | 62.4603
0 | 0.2966 | 0.00351 | -0.066 | 84.5014
0.5 | 0.3583 | 0.00352 | -0.0672 | 101.7898
1 | 0.4198 | 0.00359 | -0.0682 | 116.9359
1.5 | 0.48 | 0.00376 | -0.0691 | 127.6596
2.5 | 0.5854 | 0.00508 | -0.0682 | 115.2362
3 | 0.6374 | 0.0057 | -0.0676 | 111.8246
3.5 | 0.6918 | 0.00611 | -0.0673 | 113.2242
4.5 | 0.7969 | 0.007 | -0.0659 | 113.8429
5 | 0.8481 | 0.00742 | -0.0649 | 114.2992
5.5 | 0.9001 | 0.00775 | -0.064 | 116.1419
6 | 0.9516 | 0.00807 | -0.0629 | 117.9182
6.5 | 1.0018 | 0.00838 | -0.0617 | 119.5465
7 | 1.0431 | 0.00869 | -0.0585 | 120.0345
7.5 | 1.0789 | 0.00908 | -0.0544 | 118.8216
8 | 1.1156 | 0.00959 | -0.0507 | 116.3295
8.5 | 1.1547 | 0.01013 | -0.0476 | 113.9882
9 | 1.1942 | 0.0107 | -0.0446 | 111.6075
9.5 | 1.2307 | 0.01143 | -0.0413 | 107.6728
10 | 1.268 | 0.01219 | -0.0382 | 104.0197
10.5 | 1.3046 | 0.01304 | -0.0352 | 100.046
11 | 1.3418 | 0.01392 | -0.0323 | 96.3937
11.5 | 1.3765 | 0.01497 | -0.0293 | 91.9506
12 | 1.4086 | 0.0162 | -0.0261 | 86.9506
12.5 | 1.441 | 0.0175 | -0.023 | 82.3429
13 | 1.4729 | 0.01889 | -0.0201 | 77.9725
13.5 | 1.5045 | 0.02041 | -0.0173 | 73.7139
14 | 1.5353 | 0.02207 | -0.0146 | 69.565
14.5 | 1.5647 | 0.0239 | -0.012 | 65.4686
15 | 1.5912 | 0.02601 | -0.0094 | 61.1765
15.5 | 1.6155 | 0.02837 | -0.0067 | 56.944
16 | 1.6419 | 0.03073 | -0.0045 | 53.4299
16.5 | 1.667 | 0.03328 | -0.0024 | 50.0901
17 | 1.6906 | 0.036 | -0.0004 | 46.9611
17.5 | 1.714 | 0.0389 | 0.0011 | 44.0617
18 | 1.7325 | 0.04233 | 0.0028 | 40.9284
18.5 | 1.7469 | 0.04629 | 0.0042 | 37.7382
19 | 1.7604 | 0.05048 | 0.0054 | 34.8732
19.5 | 1.7725 | 0.05502 | 0.0061 | 32.2156
20 | 1.7809 | 0.06013 | 0.0065 | 29.6175

## 151. Re 20M Mach 0.50 (1)
BIGFOIL.COM POLAR EXPORT
NACA65-317 a=0.8
NACA65-317 a=0.8 |  |  |  | Cl Max: | 1.252 | at alpha= | 20 | deg
JavaFoil+Calcfoil stall+Eppler ext transition |  |  |  | L/D Max: | 104.375 | at alpha= | 3.5 | deg
Re: | 20000000 |  |  | Cd Min: | 0.00532 | at alpha= | -0.5 | deg
Mach: | 0.5 |  |  | Cl=0 at alpha= | -2.3944 | deg
|  |  |  | @ Cl=0.1, Cd= | 0.005657
|  |  |  | @ Cl=0.4, Cd= | 0.0057
|  |  |  | @ Cl=0.6, Cd= | 0.0063164
alpha (deg) | Cl | Cd | Cm | Cl/Cd
-20 | -0.99 | 0.18126 | -0.015 | -5.464
-19.5 | -0.962 | 0.17363 | -0.015 | -5.539
-19 | -0.933 | 0.17383 | -0.015 | -5.366
-18.5 | -0.904 | 0.16826 | -0.016 | -5.373
-18 | -0.879 | 0.15385 | -0.017 | -5.713
-17.5 | -0.85 | 0.14591 | -0.017 | -5.826
-17 | -0.821 | 0.14148 | -0.017 | -5.805
-16.5 | -0.793 | 0.13788 | -0.018 | -5.751
-16 | -0.765 | 0.12689 | -0.018 | -6.032
-15.5 | -0.741 | 0.11018 | -0.02 | -6.727
-15 | -0.711 | 0.10777 | -0.02 | -6.599
-14.5 | -0.684 | 0.10052 | -0.02 | -6.8
-14 | -0.658 | 0.09198 | -0.022 | -7.152
-13.5 | -0.634 | 0.08233 | -0.024 | -7.697
-13 | -0.6 | 0.08669 | -0.022 | -6.916
-12.5 | -0.583 | 0.07031 | -0.027 | -8.286
-12 | -0.628 | 0.02218 | -0.038 | -28.32
-11.5 | -0.606 | 0.01736 | -0.04 | -34.885
-11 | -0.576 | 0.01565 | -0.041 | -36.773
-10.5 | -0.456 | 0.07088 | -0.022 | -6.436
-10 | -0.432 | 0.06055 | -0.026 | -7.127
-9.5 | -0.401 | 0.05968 | -0.023 | -6.713
-9 | -0.45 | 0.0117 | -0.046 | -38.479
-8.5 | -0.661 | 0.01076 | -0.048 | -61.444
-8 | -0.664 | 0.00999 | -0.049 | -66.484
-7.5 | -0.638 | 0.0093 | -0.05 | -68.57
-7 | -0.596 | 0.00874 | -0.052 | -68.242
-6.5 | -0.546 | 0.0083 | -0.053 | -65.783
-6 | -0.49 | 0.00803 | -0.054 | -61.018
-5.5 | -0.427 | 0.00763 | -0.055 | -56.001
-5 | -0.362 | 0.00734 | -0.057 | -49.328
-4.5 | -0.295 | 0.00703 | -0.058 | -41.926
-4 | -0.226 | 0.00685 | -0.059 | -33.001
-3.5 | -0.156 | 0.00664 | -0.06 | -23.53
-3 | -0.086 | 0.00648 | -0.061 | -13.25
-2.5 | -0.015 | 0.006 | -0.062 | -2.514
-2 | 0.056 | 0.00575 | -0.063 | 9.766
-1.5 | 0.127 | 0.0056 | -0.065 | 22.759
-1 | 0.199 | 0.00545 | -0.066 | 36.472
-0.5 | 0.27 | 0.00532 | -0.067 | 50.778
0 | 0.341 | 0.0057 | -0.068 | 59.906
0.5 | 0.413 | 0.0057 | -0.069 | 72.34
1 | 0.484 | 0.00589 | -0.07 | 82.072
1.5 | 0.553 | 0.00588 | -0.071 | 94.117
2 | 0.623 | 0.00653 | -0.072 | 95.379
2.5 | 0.692 | 0.00689 | -0.073 | 100.455
3 | 0.761 | 0.00739 | -0.074 | 103.083
3.5 | 0.824 | 0.00789 | -0.075 | 104.375
4 | 0.889 | 0.00856 | -0.076 | 103.825
4.5 | 0.952 | 0.00959 | -0.077 | 99.289
5 | 1.014 | 0.01012 | -0.078 | 100.153
5.5 | 1.073 | 0.01063 | -0.079 | 100.886
6 | 1.128 | 0.0112 | -0.08 | 100.689
6.5 | 1.176 | 0.01181 | -0.081 | 99.634
7 | 1.215 | 0.01248 | -0.081 | 97.34
7.5 | 1.239 | 0.01327 | -0.082 | 93.398
8 | 1.242 | 0.01429 | -0.083 | 86.866
8.5 | 1.2 | 0.01554 | -0.084 | 77.266
9 | 0.961 | 0.0173 | -0.085 | 55.547
9.5 | 0.792 | 0.02048 | -0.085 | 38.677
10 | 0.834 | 0.01864 | -0.087 | 44.741
10.5 | 0.864 | 0.02079 | -0.087 | 41.545
11 | 0.885 | 0.02497 | -0.087 | 35.429
11.5 | 0.928 | 0.02159 | -0.089 | 42.992
12 | 0.958 | 0.02364 | -0.09 | 40.528
12.5 | 0.984 | 0.02687 | -0.09 | 36.627
13 | 1.005 | 0.03152 | -0.089 | 31.885
13.5 | 1.01 | 0.0408 | -0.087 | 24.744
14 | 0.927 | 0.09604 | -0.062 | 9.648
14.5 | 0.976 | 0.08919 | -0.071 | 10.941
15 | 0.969 | 0.12624 | -0.056 | 7.679
15.5 | 0.998 | 0.13276 | -0.058 | 7.517
16 | 1.03 | 0.13273 | -0.061 | 7.758
16.5 | 1.055 | 0.14595 | -0.061 | 7.231
17 | 1.081 | 0.15637 | -0.061 | 6.915
17.5 | 1.111 | 0.16015 | -0.063 | 6.935
18 | 1.141 | 0.1622 | -0.066 | 7.036
18.5 | 1.164 | 0.18186 | -0.065 | 6.402
19 | 1.194 | 0.19097 | -0.067 | 6.25
19.5 | 1.222 | 0.19744 | -0.068 | 6.189
20 | 1.252 | 0.20048 | -0.07 | 6.243

## 152. Re 20M Mach 0.50 (2)
BIGFOIL.COM POLAR EXPORT
NACA65-317 a=0.8
NACA65-317 a=0.8 |  |  |  | Cl Max: | 1.3782 | at alpha= | 11.5 | deg
XFOIL ncrit=9 |  |  |  | L/D Max: | 155.84 | at alpha= | 2 | deg
Re: | 20000000 |  |  | Cd Min: | 0.13517 | at alpha= | 16.5 | deg
Mach: | 0.5 |  |  | Cl=0 at alpha= | -2.4863 | deg
|  |  |  | @ Cl=0.1, Cd= | 0.004904
|  |  |  | @ Cl=0.4, Cd= | 0.00353
|  |  |  | @ Cl=0.6, Cd= | 0.0038854
alpha (deg) | Cl | Cd | Cm | Cl/Cd
-14 | -0.6348 | 0.08251 | -0.0959 | -7.6936
-13.5 | -0.6507 | 0.07047 | -0.1045 | -9.2337
-13 | -0.6706 | 0.05931 | -0.1123 | -11.3067
-12.5 | -0.6982 | 0.04909 | -0.1183 | -14.2229
-12 | -0.7264 | 0.04048 | -0.1213 | -17.9447
-11.5 | -0.757 | 0.03302 | -0.1216 | -22.9255
-11 | -0.786 | 0.02671 | -0.1193 | -29.4272
-10.5 | -0.8166 | 0.02104 | -0.1143 | -38.8118
-10 | -0.84 | 0.01632 | -0.107 | -51.4706
-9.5 | -0.852 | 0.01274 | -0.0983 | -66.876
-9 | -0.8538 | 0.01045 | -0.088 | -81.7033
-8.5 | -0.8289 | 0.00928 | -0.0789 | -89.3211
-8 | -0.7711 | 0.0085 | -0.0745 | -90.7176
-7.5 | -0.7049 | 0.00799 | -0.0718 | -88.2228
-7 | -0.637 | 0.00754 | -0.0697 | -84.4828
-6.5 | -0.567 | 0.00717 | -0.0684 | -79.0795
-6 | -0.4964 | 0.00688 | -0.0676 | -72.1512
-5.5 | -0.4252 | 0.00662 | -0.0673 | -64.2296
-5 | -0.3547 | 0.00635 | -0.0671 | -55.8583
-4.5 | -0.2839 | 0.00614 | -0.0673 | -46.2378
-4 | -0.213 | 0.00595 | -0.0677 | -35.7983
-3.5 | -0.142 | 0.00575 | -0.0684 | -24.6957
-3 | -0.0715 | 0.00558 | -0.0691 | -12.8136
-2.5 | -0.0019 | 0.00537 | -0.0699 | -0.35382
-2 | 0.0674 | 0.00505 | -0.0708 | 13.3465
-1.5 | 0.1366 | 0.00474 | -0.0718 | 28.8186
-1 | 0.2048 | 0.00436 | -0.0727 | 46.9725
-0.5 | 0.2713 | 0.00366 | -0.0737 | 74.1257
0 | 0.3417 | 0.00353 | -0.075 | 96.7989
0.5 | 0.4133 | 0.00353 | -0.0763 | 117.0822
1 | 0.4846 | 0.00358 | -0.0776 | 135.3631
1.5 | 0.5551 | 0.00367 | -0.0787 | 151.2534
2 | 0.6218 | 0.00399 | -0.079 | 155.8396
2.5 | 0.6711 | 0.00499 | -0.0763 | 134.489
3 | 0.7208 | 0.00581 | -0.0735 | 124.062
3.5 | 0.7672 | 0.00656 | -0.0698 | 116.9512
4 | 0.8118 | 0.00716 | -0.0657 | 113.3799
4.5 | 0.8317 | 0.00787 | -0.0568 | 105.6798
5 | 0.8643 | 0.00872 | -0.0508 | 99.117
5.5 | 0.9068 | 0.00947 | -0.0465 | 95.755
6 | 0.9518 | 0.01024 | -0.0427 | 92.9492
6.5 | 0.997 | 0.01109 | -0.0389 | 89.9008
7 | 1.0423 | 0.01203 | -0.0351 | 86.6417
7.5 | 1.0866 | 0.0131 | -0.0312 | 82.9466
8 | 1.1291 | 0.01434 | -0.0271 | 78.7378
8.5 | 1.1732 | 0.01563 | -0.0232 | 75.0608
9 | 1.2155 | 0.0171 | -0.0191 | 71.0819
9.5 | 1.2551 | 0.01885 | -0.0147 | 66.5836
10 | 1.2941 | 0.02078 | -0.0104 | 62.2762
10.5 | 1.3315 | 0.02297 | -0.0059 | 57.9669
11 | 1.3631 | 0.02558 | -0.0011 | 53.2877
11.5 | 1.3782 | 0.02935 | 0.0044 | 46.9574
12 | 1.3729 | 0.0346 | 0.0099 | 39.6792
12.5 | 1.3542 | 0.04119 | 0.0146 | 32.8769
13 | 1.329 | 0.0489 | 0.0177 | 27.1779
13.5 | 1.2962 | 0.05815 | 0.0187 | 22.2906
14 | 1.2591 | 0.06897 | 0.0171 | 18.2558
14.5 | 1.2257 | 0.08066 | 0.0133 | 15.1959
15 | 1.1922 | 0.09359 | 0.0073 | 12.7385
15.5 | 1.1614 | 0.10735 | -0.0005 | 10.8188
16 | 1.1364 | 0.12116 | -0.0092 | 9.3793
16.5 | 1.1149 | 0.13517 | -0.0185 | 8.2481