## index
index | Re | Mach | Datasource
1 | 50000 | 0 | JavaFoil+Calcfoil stall+Eppler ext transition
2 | 50000 | 0 | XFOIL ncrit=9
3 | 50000 | 0.1 | JavaFoil+Calcfoil stall+Eppler ext transition
4 | 50000 | 0.1 | XFOIL ncrit=9
5 | 50000 | 0.25 | JavaFoil+Calcfoil stall+Eppler ext transition
6 | 50000 | 0.25 | XFOIL ncrit=9
7 | 50000 | 0.5 | JavaFoil+Calcfoil stall+Eppler ext transition
8 | 50000 | 0.5 | XFOIL ncrit=9
9 | 100000 | 0 | JavaFoil+Calcfoil stall+Eppler ext transition
10 | 100000 | 0 | XFOIL ncrit=9
11 | 100000 | 0.1 | JavaFoil+Calcfoil stall+Eppler ext transition
12 | 100000 | 0.1 | XFOIL ncrit=9
13 | 100000 | 0.25 | JavaFoil+Calcfoil stall+Eppler ext transition
14 | 100000 | 0.25 | XFOIL ncrit=9
15 | 100000 | 0.5 | JavaFoil+Calcfoil stall+Eppler ext transition
16 | 100000 | 0.5 | XFOIL ncrit=9
17 | 250000 | 0 | JavaFoil+Calcfoil stall+Eppler ext transition
18 | 250000 | 0 | XFOIL ncrit=9
19 | 250000 | 0.1 | JavaFoil+Calcfoil stall+Eppler ext transition
20 | 250000 | 0.1 | XFOIL ncrit=9
21 | 250000 | 0.25 | JavaFoil+Calcfoil stall+Eppler ext transition
22 | 250000 | 0.25 | XFOIL ncrit=9
23 | 250000 | 0.5 | JavaFoil+Calcfoil stall+Eppler ext transition
24 | 250000 | 0.5 | XFOIL ncrit=9
25 | 500000 | 0 | JavaFoil+Calcfoil stall+Eppler ext transition
26 | 500000 | 0 | XFOIL ncrit=9
27 | 500000 | 0.1 | JavaFoil+Calcfoil stall+Eppler ext transition
28 | 500000 | 0.1 | XFOIL ncrit=9
29 | 500000 | 0.25 | JavaFoil+Calcfoil stall+Eppler ext transition
30 | 500000 | 0.25 | XFOIL ncrit=9
31 | 500000 | 0.5 | JavaFoil+Calcfoil stall+Eppler ext transition
32 | 500000 | 0.5 | XFOIL ncrit=9
33 | 750000 | 0 | JavaFoil+Calcfoil stall+Eppler ext transition
34 | 750000 | 0 | XFOIL ncrit=9
35 | 750000 | 0.1 | JavaFoil+Calcfoil stall+Eppler ext transition
36 | 750000 | 0.1 | XFOIL ncrit=9
37 | 750000 | 0.25 | JavaFoil+Calcfoil stall+Eppler ext transition
38 | 750000 | 0.25 | XFOIL ncrit=9
39 | 750000 | 0.5 | JavaFoil+Calcfoil stall+Eppler ext transition
40 | 750000 | 0.5 | XFOIL ncrit=9
41 | 1000000 | 0 | JavaFoil+Calcfoil stall+Eppler ext transition
42 | 1000000 | 0 | XFOIL ncrit=9
43 | 1000000 | 0.1 | JavaFoil+Calcfoil stall+Eppler ext transition
44 | 1000000 | 0.1 | XFOIL ncrit=9
45 | 1000000 | 0.25 | JavaFoil+Calcfoil stall+Eppler ext transition
46 | 1000000 | 0.25 | XFOIL ncrit=9
47 | 1000000 | 0.5 | JavaFoil+Calcfoil stall+Eppler ext transition
48 | 1000000 | 0.5 | XFOIL ncrit=9
49 | 2000000 | 0 | JavaFoil+Calcfoil stall+Eppler ext transition
50 | 2000000 | 0 | XFOIL ncrit=9
51 | 2000000 | 0.1 | JavaFoil+Calcfoil stall+Eppler ext transition
52 | 2000000 | 0.1 | XFOIL ncrit=9
53 | 2000000 | 0.25 | JavaFoil+Calcfoil stall+Eppler ext transition
54 | 2000000 | 0.25 | XFOIL ncrit=9
55 | 2000000 | 0.5 | JavaFoil+Calcfoil stall+Eppler ext transition
56 | 2000000 | 0.5 | XFOIL ncrit=9
57 | 3000000 | 0 | JavaFoil+Calcfoil stall+Eppler ext transition
58 | 3000000 | 0 | XFOIL ncrit=9
59 | 3000000 | 0.1 | JavaFoil+Calcfoil stall+Eppler ext transition
60 | 3000000 | 0.1 | XFOIL ncrit=9
61 | 3000000 | 0.25 | JavaFoil+Calcfoil stall+Eppler ext transition
62 | 3000000 | 0.25 | XFOIL ncrit=9
63 | 3000000 | 0.5 | JavaFoil+Calcfoil stall+Eppler ext transition
64 | 3000000 | 0.5 | XFOIL ncrit=9
65 | 4000000 | 0 | JavaFoil+Calcfoil stall+Eppler ext transition
66 | 4000000 | 0 | XFOIL ncrit=9
67 | 4000000 | 0.1 | JavaFoil+Calcfoil stall+Eppler ext transition
68 | 4000000 | 0.1 | XFOIL ncrit=9
69 | 4000000 | 0.25 | JavaFoil+Calcfoil stall+Eppler ext transition
70 | 4000000 | 0.25 | XFOIL ncrit=9
71 | 4000000 | 0.5 | JavaFoil+Calcfoil stall+Eppler ext transition
72 | 4000000 | 0.5 | XFOIL ncrit=9
73 | 5000000 | 0 | JavaFoil+Calcfoil stall+Eppler ext transition
74 | 5000000 | 0 | XFOIL ncrit=9
75 | 5000000 | 0.1 | JavaFoil+Calcfoil stall+Eppler ext transition
76 | 5000000 | 0.1 | XFOIL ncrit=9
77 | 5000000 | 0.25 | JavaFoil+Calcfoil stall+Eppler ext transition
78 | 5000000 | 0.25 | XFOIL ncrit=9
79 | 5000000 | 0.5 | JavaFoil+Calcfoil stall+Eppler ext transition
80 | 5000000 | 0.5 | XFOIL ncrit=9
81 | 6000000 | 0 | JavaFoil+Calcfoil stall+Eppler ext transition
82 | 6000000 | 0 | XFOIL ncrit=9
83 | 6000000 | 0.1 | JavaFoil+Calcfoil stall+Eppler ext transition
84 | 6000000 | 0.1 | XFOIL ncrit=9
85 | 6000000 | 0.25 | JavaFoil+Calcfoil stall+Eppler ext transition
86 | 6000000 | 0.25 | XFOIL ncrit=9
87 | 6000000 | 0.5 | JavaFoil+Calcfoil stall+Eppler ext transition
88 | 6000000 | 0.5 | XFOIL ncrit=9
89 | 7000000 | 0 | JavaFoil+Calcfoil stall+Eppler ext transition
90 | 7000000 | 0 | XFOIL ncrit=9
91 | 7000000 | 0.1 | JavaFoil+Calcfoil stall+Eppler ext transition
92 | 7000000 | 0.1 | XFOIL ncrit=9
93 | 7000000 | 0.25 | JavaFoil+Calcfoil stall+Eppler ext transition
94 | 7000000 | 0.25 | XFOIL ncrit=9
95 | 7000000 | 0.5 | JavaFoil+Calcfoil stall+Eppler ext transition
96 | 7000000 | 0.5 | XFOIL ncrit=9
97 | 8000000 | 0 | JavaFoil+Calcfoil stall+Eppler ext transition
98 | 8000000 | 0 | XFOIL ncrit=9
99 | 8000000 | 0.1 | JavaFoil+Calcfoil stall+Eppler ext transition
100 | 8000000 | 0.1 | XFOIL ncrit=9
101 | 8000000 | 0.25 | JavaFoil+Calcfoil stall+Eppler ext transition
102 | 8000000 | 0.25 | XFOIL ncrit=9
103 | 8000000 | 0.5 | JavaFoil+Calcfoil stall+Eppler ext transition
104 | 8000000 | 0.5 | XFOIL ncrit=9
105 | 10000000 | 0 | JavaFoil+Calcfoil stall+Eppler ext transition
106 | 10000000 | 0 | XFOIL ncrit=9
107 | 10000000 | 0.1 | JavaFoil+Calcfoil stall+Eppler ext transition
108 | 10000000 | 0.1 | XFOIL ncrit=9
109 | 10000000 | 0.25 | JavaFoil+Calcfoil stall+Eppler ext transition
110 | 10000000 | 0.25 | XFOIL ncrit=9
111 | 10000000 | 0.5 | JavaFoil+Calcfoil stall+Eppler ext transition
112 | 10000000 | 0.5 | XFOIL ncrit=9
113 | 12000000 | 0 | JavaFoil+Calcfoil stall+Eppler ext transition
114 | 12000000 | 0 | XFOIL ncrit=9
115 | 12000000 | 0.1 | JavaFoil+Calcfoil stall+Eppler ext transition
116 | 12000000 | 0.1 | XFOIL ncrit=9
117 | 12000000 | 0.25 | JavaFoil+Calcfoil stall+Eppler ext transition
118 | 12000000 | 0.25 | XFOIL ncrit=9
119 | 12000000 | 0.5 | JavaFoil+Calcfoil stall+Eppler ext transition
120 | 12000000 | 0.5 | XFOIL ncrit=9
121 | 14000000 | 0 | JavaFoil+Calcfoil stall+Eppler ext transition
122 | 14000000 | 0 | XFOIL ncrit=9
123 | 14000000 | 0.1 | JavaFoil+Calcfoil stall+Eppler ext transition
124 | 14000000 | 0.1 | XFOIL ncrit=9
125 | 14000000 | 0.25 | JavaFoil+Calcfoil stall+Eppler ext transition
126 | 14000000 | 0.25 | XFOIL ncrit=9
127 | 14000000 | 0.5 | JavaFoil+Calcfoil stall+Eppler ext transition
128 | 14000000 | 0.5 | XFOIL ncrit=9
129 | 16000000 | 0 | JavaFoil+Calcfoil stall+Eppler ext transition
130 | 16000000 | 0 | XFOIL ncrit=9
131 | 16000000 | 0.1 | JavaFoil+Calcfoil stall+Eppler ext transition
132 | 16000000 | 0.1 | XFOIL ncrit=9
133 | 16000000 | 0.25 | JavaFoil+Calcfoil stall+Eppler ext transition
134 | 16000000 | 0.25 | XFOIL ncrit=9
135 | 16000000 | 0.5 | JavaFoil+Calcfoil stall+Eppler ext transition
136 | 16000000 | 0.5 | XFOIL ncrit=9
137 | 18000000 | 0 | JavaFoil+Calcfoil stall+Eppler ext transition
138 | 18000000 | 0 | XFOIL ncrit=9
139 | 18000000 | 0.1 | JavaFoil+Calcfoil stall+Eppler ext transition
140 | 18000000 | 0.1 | XFOIL ncrit=9
141 | 18000000 | 0.25 | JavaFoil+Calcfoil stall+Eppler ext transition
142 | 18000000 | 0.25 | XFOIL ncrit=9
143 | 18000000 | 0.5 | JavaFoil+Calcfoil stall+Eppler ext transition
144 | 18000000 | 0.5 | XFOIL ncrit=9
145 | 20000000 | 0 | JavaFoil+Calcfoil stall+Eppler ext transition
146 | 20000000 | 0 | XFOIL ncrit=9
147 | 20000000 | 0.1 | JavaFoil+Calcfoil stall+Eppler ext transition
148 | 20000000 | 0.1 | XFOIL ncrit=9
149 | 20000000 | 0.25 | JavaFoil+Calcfoil stall+Eppler ext transition
150 | 20000000 | 0.25 | XFOIL ncrit=9
151 | 20000000 | 0.5 | JavaFoil+Calcfoil stall+Eppler ext transition
152 | 20000000 | 0.5 | XFOIL ncrit=9

## 1. Re 50k Mach 0.00 (1)
BIGFOIL.COM POLAR EXPORT
NACA66-418 a=0.2
NACA66-418 a=0.2 |  |  |  | Cl Max: | 1.274 | at alpha= | 14.5 | deg
JavaFoil+Calcfoil stall+Eppler ext transition |  |  |  | L/D Max: | 34.52 | at alpha= | 6 | deg
Re: | 50000 |  |  | Cd Min: | 0.02077 | at alpha= | -1.5 | deg
Mach: | 0 |  |  | Cl=0 at alpha= | -2.2222 | deg
|  |  |  | @ Cl=0.1, Cd= | 0.021003
|  |  |  | @ Cl=0.4, Cd= | 0.022853
|  |  |  | @ Cl=0.6, Cd= | 0.024118
alpha (deg) | Cl | Cd | Cm | Cl/Cd
-19.5 | -0.725 | 0.28902 | 0.002 | -2.509
-19 | -0.743 | 0.25837 | 0.002 | -2.877
-18.5 | -0.76 | 0.2469 | 0.001 | -3.079
-18 | -0.776 | 0.22905 | 0.001 | -3.389
-17.5 | -0.791 | 0.22147 | 0.001 | -3.571
-17 | -0.804 | 0.20501 | 0.001 | -3.923
-16.5 | -0.815 | 0.19216 | 0 | -4.243
-16 | -0.825 | 0.17875 | 0 | -4.613
-15.5 | -0.831 | 0.1661 | 0 | -5.005
-15 | -0.835 | 0.15821 | -0.001 | -5.28
-14.5 | -0.84 | 0.15283 | -0.001 | -5.497
-14 | -0.838 | 0.143 | -0.002 | -5.863
-13.5 | -0.833 | 0.12978 | -0.002 | -6.421
-13 | -0.825 | 0.12302 | -0.003 | -6.705
-12.5 | -0.813 | 0.113 | -0.003 | -7.193
-12 | -0.797 | 0.10672 | -0.004 | -7.471
-11.5 | -0.778 | 0.10023 | -0.004 | -7.764
-11 | -0.755 | 0.09355 | -0.005 | -8.076
-10.5 | -0.728 | 0.08797 | -0.006 | -8.282
-10 | -0.694 | 0.08806 | -0.006 | -7.885
-9.5 | -0.66 | 0.08142 | -0.006 | -8.102
-9 | -0.623 | 0.07576 | -0.007 | -8.224
-8.5 | -0.585 | 0.07053 | -0.007 | -8.289
-8 | -0.544 | 0.06657 | -0.008 | -8.177
-7.5 | -0.503 | 0.06198 | -0.008 | -8.108
-7 | -0.459 | 0.05886 | -0.009 | -7.804
-6.5 | -0.415 | 0.0552 | -0.009 | -7.517
-6 | -0.369 | 0.05222 | -0.01 | -7.071
-5.5 | -0.323 | 0.04925 | -0.01 | -6.554
-5 | -0.275 | 0.0468 | -0.011 | -5.884
-4.5 | -0.227 | 0.04472 | -0.012 | -5.082
-4 | -0.179 | 0.04285 | -0.012 | -4.168
-3.5 | -0.129 | 0.04119 | -0.013 | -3.142
-3 | -0.08 | 0.03995 | -0.014 | -1.999
-2.5 | -0.03 | 0.03876 | -0.014 | -0.774
-2 | 0.024 | 0.0209 | -0.03 | 1.165
-1.5 | 0.085 | 0.02077 | -0.032 | 4.111
-1 | 0.141 | 0.02164 | -0.031 | 6.533
-0.5 | 0.201 | 0.02159 | -0.032 | 9.291
0 | 0.257 | 0.02229 | -0.034 | 11.548
0.5 | 0.316 | 0.02248 | -0.035 | 14.042
1 | 0.373 | 0.02272 | -0.036 | 16.396
1.5 | 0.43 | 0.023 | -0.037 | 18.716
2 | 0.488 | 0.02333 | -0.038 | 20.928
2.5 | 0.546 | 0.02373 | -0.04 | 22.991
3 | 0.603 | 0.02414 | -0.041 | 24.98
3.5 | 0.66 | 0.02464 | -0.042 | 26.795
4 | 0.717 | 0.0252 | -0.043 | 28.457
4.5 | 0.774 | 0.02581 | -0.044 | 29.965
5 | 0.829 | 0.02651 | -0.046 | 31.27
5.5 | 0.884 | 0.02718 | -0.047 | 32.533
6 | 0.948 | 0.02746 | -0.049 | 34.52
6.5 | 1.017 | 0.03056 | -0.051 | 33.269
7 | 1.069 | 0.03166 | -0.052 | 33.748
7.5 | 1.118 | 0.03282 | -0.053 | 34.077
8 | 0.983 | 0.05812 | -0.026 | 16.913
8.5 | 1.022 | 0.06218 | -0.025 | 16.429
9 | 1.059 | 0.06605 | -0.025 | 16.029
9.5 | 1.094 | 0.07092 | -0.025 | 15.42
10 | 1.126 | 0.07602 | -0.026 | 14.818
10.5 | 1.157 | 0.08145 | -0.026 | 14.203
11 | 1.184 | 0.08668 | -0.026 | 13.658
11.5 | 1.209 | 0.09421 | -0.026 | 12.83
12 | 1.23 | 0.10124 | -0.026 | 12.154
12.5 | 1.249 | 0.10673 | -0.026 | 11.701
13 | 1.261 | 0.11529 | -0.027 | 10.937
13.5 | 1.269 | 0.12301 | -0.026 | 10.314
14 | 1.273 | 0.13298 | -0.027 | 9.574
14.5 | 1.274 | 0.14104 | -0.026 | 9.029
15 | 1.271 | 0.15181 | -0.027 | 8.37
15.5 | 1.264 | 0.16219 | -0.027 | 7.794
16 | 1.254 | 0.17315 | -0.027 | 7.243
16.5 | 1.241 | 0.18381 | -0.027 | 6.753
17 | 1.225 | 0.19793 | -0.027 | 6.191
17.5 | 1.207 | 0.21204 | -0.028 | 5.692
18 | 1.182 | 0.22117 | -0.027 | 5.345
18.5 | 1.155 | 0.23435 | -0.028 | 4.93
19 | 1.127 | 0.25283 | -0.028 | 4.456
19.5 | 1.097 | 0.26647 | -0.028 | 4.116

## 2. Re 50k Mach 0.00 (2)
BIGFOIL.COM POLAR EXPORT
NACA66-418 a=0.2
NACA66-418 a=0.2 |  |  |  | Cl Max: | 1.0651 | at alpha= | 14.5 | deg
XFOIL ncrit=9 |  |  |  | L/D Max: | 17.038 | at alpha= | 12.5 | deg
Re: | 50000 |  |  | Cd Min: | 0.22048 | at alpha= | 19.5 | deg
Mach: | 0 |  |  | Cl=0 at alpha= | 2.2667 | deg
|  |  |  | @ Cl=0.1, Cd= | 0.065922
|  |  |  | @ Cl=0.4, Cd= | 0.096387
|  |  |  | @ Cl=0.6, Cd= | 0.10244
alpha (deg) | Cl | Cd | Cm | Cl/Cd
-11.5 | -0.4327 | 0.14349 | -0.0216 | -3.0155
-11 | -0.4434 | 0.13982 | -0.0183 | -3.1712
-10.5 | -0.4394 | 0.13494 | -0.0148 | -3.2563
-10 | -0.4373 | 0.13085 | -0.0108 | -3.342
-9.5 | -0.4401 | 0.12753 | -0.0059 | -3.451
-9 | -0.4267 | 0.12303 | -0.002 | -3.4683
-8.5 | -0.4289 | 0.12002 | 0.0034 | -3.5736
-7.5 | -0.5549 | 0.10001 | 0.0024 | -5.5484
-7 | -0.7803 | 0.08264 | 0.0079 | -9.4422
-6.5 | -0.8548 | 0.0658 | 0.009 | -12.9909
-6 | -0.8341 | 0.05963 | 0.0133 | -13.9879
-5.5 | -0.8074 | 0.05401 | 0.0169 | -14.9491
-5 | -0.7735 | 0.05007 | 0.0203 | -15.4484
-4.5 | -0.7348 | 0.04651 | 0.0226 | -15.7988
-4 | -0.6935 | 0.04402 | 0.0247 | -15.7542
-3 | -0.1484 | 0.05506 | -0.0276 | -2.6952
-2.5 | -0.1325 | 0.05503 | -0.024 | -2.4078
-2 | -0.1166 | 0.05514 | -0.0204 | -2.1146
-1.5 | -0.101 | 0.05536 | -0.0169 | -1.8244
-1 | -0.0857 | 0.0557 | -0.0133 | -1.5386
-0.5 | -0.0707 | 0.05614 | -0.0098 | -1.2594
0 | -0.0563 | 0.05669 | -0.0062 | -0.99312
0.5 | -0.0425 | 0.05733 | -0.0027 | -0.74132
1 | -0.0293 | 0.05806 | 0.0008 | -0.50465
1.5 | -0.017 | 0.05886 | 0.0043 | -0.28882
2 | -0.0056 | 0.05974 | 0.0078 | -0.09374
2.5 | 0.0049 | 0.06066 | 0.0113 | 0.080778
3 | 0.0233 | 0.06193 | 0.0129 | 0.37623
3.5 | 0.0994 | 0.06588 | 0.0026 | 1.5088
4 | 0.1506 | 0.06944 | -0.0019 | 2.1688
4.5 | 0.1872 | 0.07203 | -0.0033 | 2.5989
5 | 0.2076 | 0.07355 | -0.0016 | 2.8226
5.5 | 0.2259 | 0.07566 | 0.0003 | 2.9857
6 | 0.2508 | 0.07805 | 0.0014 | 3.2133
6.5 | 0.2615 | 0.08009 | 0.0047 | 3.2651
7 | 0.2658 | 0.08124 | 0.009 | 3.2718
7.5 | 0.286 | 0.08383 | 0.0111 | 3.4117
8 | 0.2973 | 0.08633 | 0.0139 | 3.4438
8.5 | 0.3045 | 0.08851 | 0.0162 | 3.4403
9 | 0.3253 | 0.09179 | 0.0164 | 3.544
9.5 | 0.3597 | 0.09624 | 0.0148 | 3.7375
10 | 0.4283 | 0.09649 | 0.0143 | 4.4388
10.5 | 0.4373 | 0.10233 | 0.0134 | 4.2734
11 | 0.5213 | 0.10022 | 0.0142 | 5.2016
11.5 | 0.552 | 0.10303 | 0.0147 | 5.3577
12 | 0.6248 | 0.10213 | 0.0157 | 6.1177
12.5 | 0.9146 | 0.05368 | 0.0365 | 17.038
13 | 0.9067 | 0.05869 | 0.0411 | 15.449
13.5 | 0.962 | 0.06109 | 0.0426 | 15.7473
14 | 1.0292 | 0.0648 | 0.0424 | 15.8827
14.5 | 1.0651 | 0.07087 | 0.0428 | 15.0289
15 | 1.0392 | 0.07898 | 0.0448 | 13.1578
15.5 | 0.9929 | 0.08932 | 0.0453 | 11.1162
16 | 0.9278 | 0.10329 | 0.0423 | 8.9825
17 | 0.6943 | 0.17302 | 0.0059 | 4.0128
17.5 | 0.6622 | 0.19677 | -0.0082 | 3.3654
18 | 0.6548 | 0.20102 | -0.0127 | 3.2574
18.5 | 0.681 | 0.20994 | -0.015 | 3.2438
19 | 0.6884 | 0.21462 | -0.0187 | 3.2075
19.5 | 0.6975 | 0.22048 | -0.0226 | 3.1636

## 3. Re 50k Mach 0.10 (1)
BIGFOIL.COM POLAR EXPORT
NACA66-418 a=0.2
NACA66-418 a=0.2 |  |  |  | Cl Max: | 1.264 | at alpha= | 14 | deg
JavaFoil+Calcfoil stall+Eppler ext transition |  |  |  | L/D Max: | 34.499 | at alpha= | 6 | deg
Re: | 50000 |  |  | Cd Min: | 0.02084 | at alpha= | -1.5 | deg
Mach: | 0.1 |  |  | Cl=0 at alpha= | -2.2 | deg
|  |  |  | @ Cl=0.1, Cd= | 0.02106
|  |  |  | @ Cl=0.4, Cd= | 0.022923
|  |  |  | @ Cl=0.6, Cd= | 0.024198
alpha (deg) | Cl | Cd | Cm | Cl/Cd
-19 | -0.696 | 0.27703 | 0.002 | -2.512
-18.5 | -0.716 | 0.26142 | 0.001 | -2.74
-18 | -0.736 | 0.24339 | 0.001 | -3.023
-17.5 | -0.754 | 0.22068 | 0.001 | -3.417
-17 | -0.771 | 0.21051 | 0.001 | -3.662
-16.5 | -0.786 | 0.19548 | 0 | -4.019
-16 | -0.798 | 0.18205 | 0 | -4.385
-15.5 | -0.808 | 0.1687 | 0 | -4.792
-15 | -0.816 | 0.16411 | -0.001 | -4.971
-14.5 | -0.823 | 0.15529 | -0.001 | -5.303
-14 | -0.825 | 0.14671 | -0.002 | -5.621
-13.5 | -0.822 | 0.13231 | -0.002 | -6.215
-13 | -0.816 | 0.1247 | -0.003 | -6.546
-12.5 | -0.806 | 0.11703 | -0.003 | -6.891
-12 | -0.793 | 0.11041 | -0.004 | -7.18
-11.5 | -0.775 | 0.10048 | -0.004 | -7.715
-11 | -0.754 | 0.09347 | -0.005 | -8.066
-10.5 | -0.728 | 0.08801 | -0.006 | -8.271
-10 | -0.694 | 0.08832 | -0.006 | -7.863
-9.5 | -0.66 | 0.0814 | -0.006 | -8.112
-9 | -0.624 | 0.0769 | -0.007 | -8.117
-8.5 | -0.586 | 0.07181 | -0.007 | -8.16
-8 | -0.546 | 0.06685 | -0.008 | -8.167
-7.5 | -0.504 | 0.06225 | -0.008 | -8.101
-7 | -0.461 | 0.05925 | -0.009 | -7.781
-6.5 | -0.417 | 0.05552 | -0.009 | -7.504
-6 | -0.371 | 0.05241 | -0.01 | -7.077
-5.5 | -0.324 | 0.04957 | -0.01 | -6.54
-5 | -0.277 | 0.04695 | -0.011 | -5.892
-4.5 | -0.228 | 0.04488 | -0.012 | -5.089
-4 | -0.179 | 0.04275 | -0.012 | -4.197
-3.5 | -0.13 | 0.04126 | -0.013 | -3.152
-3 | -0.08 | 0.03991 | -0.014 | -2.011
-2.5 | -0.03 | 0.03883 | -0.014 | -0.777
-2 | 0.02 | 0.03736 | -0.016 | 0.541
-1.5 | 0.086 | 0.02084 | -0.032 | 4.118
-1 | 0.142 | 0.02172 | -0.031 | 6.538
-0.5 | 0.202 | 0.02166 | -0.033 | 9.302
0 | 0.259 | 0.02237 | -0.034 | 11.56
0.5 | 0.317 | 0.02253 | -0.035 | 14.08
1 | 0.374 | 0.0228 | -0.036 | 16.422
1.5 | 0.433 | 0.02308 | -0.037 | 18.739
2 | 0.491 | 0.02342 | -0.039 | 20.947
2.5 | 0.548 | 0.02383 | -0.04 | 23.012
3 | 0.606 | 0.02424 | -0.041 | 24.993
3.5 | 0.663 | 0.02474 | -0.042 | 26.814
4 | 0.721 | 0.02531 | -0.043 | 28.47
4.5 | 0.777 | 0.02592 | -0.045 | 29.998
5 | 0.833 | 0.02662 | -0.046 | 31.285
5.5 | 0.889 | 0.0273 | -0.047 | 32.546
6 | 0.953 | 0.02762 | -0.049 | 34.499
6.5 | 1.021 | 0.03079 | -0.051 | 33.167
7 | 1.073 | 0.03193 | -0.052 | 33.613
7.5 | 1.123 | 0.0331 | -0.054 | 33.925
8 | 0.987 | 0.05816 | -0.026 | 16.974
8.5 | 1.025 | 0.06214 | -0.025 | 16.5
9 | 1.062 | 0.06653 | -0.025 | 15.97
9.5 | 1.097 | 0.07155 | -0.025 | 15.332
10 | 1.129 | 0.07691 | -0.026 | 14.682
10.5 | 1.159 | 0.08111 | -0.026 | 14.288
11 | 1.186 | 0.08876 | -0.026 | 13.357
11.5 | 1.209 | 0.09375 | -0.026 | 12.896
12 | 1.23 | 0.10113 | -0.026 | 12.159
12.5 | 1.247 | 0.10674 | -0.026 | 11.679
13 | 1.257 | 0.11479 | -0.026 | 10.947
13.5 | 1.263 | 0.12669 | -0.027 | 9.966
14 | 1.264 | 0.13314 | -0.026 | 9.495
14.5 | 1.262 | 0.1448 | -0.027 | 8.716
15 | 1.256 | 0.15179 | -0.027 | 8.274
15.5 | 1.246 | 0.16563 | -0.027 | 7.523
16 | 1.233 | 0.17715 | -0.028 | 6.958
16.5 | 1.216 | 0.19232 | -0.027 | 6.321
17 | 1.196 | 0.20172 | -0.027 | 5.929
17.5 | 1.173 | 0.21332 | -0.027 | 5.501
18 | 1.144 | 0.22616 | -0.028 | 5.059
18.5 | 1.113 | 0.24555 | -0.028 | 4.532
19 | 1.08 | 0.26973 | -0.028 | 4.003

## 4. Re 50k Mach 0.10 (2)
BIGFOIL.COM POLAR EXPORT
NACA66-418 a=0.2
NACA66-418 a=0.2 |  |  |  | Cl Max: | 1.0554 | at alpha= | 14.5 | deg
XFOIL ncrit=9 |  |  |  | L/D Max: | 15.4907 | at alpha= | 13.5 | deg
Re: | 50000 |  |  | Cd Min: | 0.22125 | at alpha= | 19.5 | deg
Mach: | 0.1 |  |  | Cl=0 at alpha= | 2.2547 | deg
|  |  |  | @ Cl=0.1, Cd= | 0.066355
|  |  |  | @ Cl=0.4, Cd= | 0.10541
|  |  |  | @ Cl=0.6, Cd= | 0.10375
alpha (deg) | Cl | Cd | Cm | Cl/Cd
-11.5 | -0.4304 | 0.14417 | -0.0217 | -2.9854
-11 | -0.4466 | 0.14082 | -0.0183 | -3.1714
-10.5 | -0.4369 | 0.1356 | -0.0149 | -3.222
-10 | -0.4348 | 0.1315 | -0.0109 | -3.3065
-9.5 | -0.4419 | 0.12836 | -0.0059 | -3.4427
-9 | -0.4255 | 0.12362 | -0.0022 | -3.442
-8 | -0.4109 | 0.11565 | 0.0059 | -3.553
-6.5 | -0.8548 | 0.0666 | 0.0084 | -12.8348
-6 | -0.8365 | 0.06039 | 0.0129 | -13.8516
-5.5 | -0.8108 | 0.05468 | 0.0165 | -14.8281
-5 | -0.7778 | 0.05064 | 0.02 | -15.3594
-4.5 | -0.7395 | 0.04698 | 0.0225 | -15.7407
-4 | -0.6982 | 0.04439 | 0.0246 | -15.7288
-3 | -0.1494 | 0.05532 | -0.0278 | -2.7007
-2.5 | -0.1333 | 0.05529 | -0.0242 | -2.4109
-2 | -0.1174 | 0.0554 | -0.0206 | -2.1191
-1.5 | -0.1016 | 0.05562 | -0.017 | -1.8267
-1 | -0.0862 | 0.05597 | -0.0134 | -1.5401
-0.5 | -0.0712 | 0.05642 | -0.0099 | -1.262
0 | -0.0566 | 0.05697 | -0.0063 | -0.99351
0.5 | -0.0427 | 0.05762 | -0.0028 | -0.74106
1 | -0.0294 | 0.05836 | 0.0007 | -0.50377
1.5 | -0.017 | 0.05918 | 0.0042 | -0.28726
2 | -0.0054 | 0.06007 | 0.0077 | -0.089895
2.5 | 0.0052 | 0.06101 | 0.0112 | 0.085232
3 | 0.0289 | 0.06254 | 0.0117 | 0.4621
3.5 | 0.104 | 0.06657 | 0.0017 | 1.5623
4 | 0.1473 | 0.06932 | -0.0013 | 2.1249
4.5 | 0.1865 | 0.07232 | -0.0031 | 2.5788
5 | 0.2135 | 0.07433 | -0.0026 | 2.8723
5.5 | 0.2269 | 0.07595 | 0.0002 | 2.9875
6.5 | 0.2586 | 0.08013 | 0.0052 | 3.2273
7 | 0.2722 | 0.08195 | 0.0083 | 3.3215
7.5 | 0.2946 | 0.085 | 0.0101 | 3.4659
8 | 0.2928 | 0.08641 | 0.0145 | 3.3885
8.5 | 0.3026 | 0.08866 | 0.0167 | 3.413
9 | 0.3283 | 0.09224 | 0.0164 | 3.5592
9.5 | 0.3684 | 0.09733 | 0.0142 | 3.7851
10 | 0.3815 | 0.10109 | 0.0143 | 3.7739
10.5 | 0.3963 | 0.10479 | 0.0142 | 3.7818
11 | 0.4251 | 0.10964 | 0.0128 | 3.8772
11.5 | 0.548 | 0.10363 | 0.0152 | 5.288
12 | 0.611 | 0.10378 | 0.0161 | 5.8875
13 | 0.9067 | 0.05938 | 0.0421 | 15.2695
13.5 | 0.9612 | 0.06205 | 0.0436 | 15.4907
14 | 1.0217 | 0.06612 | 0.0437 | 15.4522
14.5 | 1.0554 | 0.07237 | 0.0441 | 14.5834
15 | 1.0234 | 0.08093 | 0.0459 | 12.6455
15.5 | 0.9746 | 0.09182 | 0.0457 | 10.6142
16 | 0.9132 | 0.10612 | 0.042 | 8.6054
17 | 0.6775 | 0.17727 | 0.0031 | 3.8219
18 | 0.6553 | 0.20166 | -0.0127 | 3.2495
18.5 | 0.6821 | 0.21073 | -0.0151 | 3.2368
19 | 0.6889 | 0.21526 | -0.0189 | 3.2003
19.5 | 0.6989 | 0.22125 | -0.0228 | 3.1589

## 5. Re 50k Mach 0.25 (1)
BIGFOIL.COM POLAR EXPORT
NACA66-418 a=0.2
NACA66-418 a=0.2 |  |  |  | Cl Max: | 1.22 | at alpha= | 12.5 | deg
JavaFoil+Calcfoil stall+Eppler ext transition |  |  |  | L/D Max: | 33.08 | at alpha= | 7 | deg
Re: | 50000 |  |  | Cd Min: | 0.02122 | at alpha= | -1.5 | deg
Mach: | 0.25 |  |  | Cl=0 at alpha= | -2.2019 | deg
|  |  |  | @ Cl=0.1, Cd= | 0.021408
|  |  |  | @ Cl=0.4, Cd= | 0.023323
|  |  |  | @ Cl=0.6, Cd= | 0.024601
alpha (deg) | Cl | Cd | Cm | Cl/Cd
-17 | -0.465 | 0.33367 | 0.001 | -1.393
-16.5 | -0.516 | 0.2865 | 0 | -1.8
-16 | -0.562 | 0.24681 | 0 | -2.279
-15.5 | -0.605 | 0.24167 | 0 | -2.502
-15 | -0.643 | 0.19873 | -0.001 | -3.233
-14.5 | -0.675 | 0.18098 | -0.001 | -3.73
-14 | -0.702 | 0.16368 | -0.001 | -4.288
-13.5 | -0.723 | 0.14771 | -0.002 | -4.894
-13 | -0.738 | 0.13552 | -0.002 | -5.442
-12.5 | -0.746 | 0.12758 | -0.002 | -5.846
-12 | -0.751 | 0.11893 | -0.004 | -6.314
-11.5 | -0.747 | 0.10913 | -0.005 | -6.841
-11 | -0.736 | 0.10066 | -0.005 | -7.312
-10.5 | -0.718 | 0.09496 | -0.006 | -7.565
-10 | -0.69 | 0.09279 | -0.006 | -7.439
-9.5 | -0.66 | 0.0867 | -0.006 | -7.617
-9 | -0.627 | 0.08078 | -0.007 | -7.768
-8.5 | -0.592 | 0.07489 | -0.007 | -7.9
-8 | -0.553 | 0.0689 | -0.008 | -8.03
-7.5 | -0.513 | 0.0645 | -0.008 | -7.947
-7 | -0.47 | 0.05984 | -0.009 | -7.85
-6.5 | -0.425 | 0.05655 | -0.009 | -7.52
-6 | -0.379 | 0.05334 | -0.01 | -7.11
-5.5 | -0.332 | 0.05018 | -0.011 | -6.614
-5 | -0.284 | 0.04771 | -0.011 | -5.943
-4.5 | -0.234 | 0.04527 | -0.012 | -5.173
-4 | -0.184 | 0.0434 | -0.013 | -4.243
-3.5 | -0.134 | 0.04167 | -0.013 | -3.203
-3 | -0.082 | 0.04023 | -0.014 | -2.048
-2.5 | -0.031 | 0.03906 | -0.015 | -0.793
-2 | 0.021 | 0.03776 | -0.016 | 0.549
-1.5 | 0.088 | 0.02122 | -0.033 | 4.149
-1 | 0.146 | 0.02213 | -0.032 | 6.588
-0.5 | 0.207 | 0.02212 | -0.033 | 9.352
0 | 0.266 | 0.02276 | -0.035 | 11.668
0.5 | 0.326 | 0.02296 | -0.036 | 14.194
1 | 0.384 | 0.02324 | -0.037 | 16.542
1.5 | 0.444 | 0.02355 | -0.038 | 18.862
2 | 0.504 | 0.02391 | -0.04 | 21.061
2.5 | 0.563 | 0.0243 | -0.041 | 23.168
3 | 0.622 | 0.02478 | -0.042 | 25.103
3.5 | 0.681 | 0.02531 | -0.043 | 26.913
4 | 0.74 | 0.02592 | -0.044 | 28.539
4.5 | 0.798 | 0.02655 | -0.046 | 30.06
5 | 0.855 | 0.02727 | -0.047 | 31.363
5.5 | 0.912 | 0.02801 | -0.048 | 32.56
6 | 0.991 | 0.03074 | -0.051 | 32.247
6.5 | 1.046 | 0.03193 | -0.052 | 32.761
7 | 1.098 | 0.0332 | -0.054 | 33.08
7.5 | 0.969 | 0.05529 | -0.027 | 17.524
8 | 1.008 | 0.05926 | -0.026 | 17.013
8.5 | 1.046 | 0.06349 | -0.026 | 16.477
9 | 1.081 | 0.06875 | -0.026 | 15.727
9.5 | 1.113 | 0.07375 | -0.026 | 15.093
10 | 1.142 | 0.07915 | -0.026 | 14.425
10.5 | 1.166 | 0.08577 | -0.026 | 13.6
11 | 1.187 | 0.09211 | -0.026 | 12.887
11.5 | 1.203 | 0.09843 | -0.026 | 12.222
12 | 1.214 | 0.10668 | -0.026 | 11.38
12.5 | 1.22 | 0.11684 | -0.026 | 10.439
13 | 1.215 | 0.12471 | -0.026 | 9.74
13.5 | 1.203 | 0.13994 | -0.026 | 8.595
14 | 1.184 | 0.15095 | -0.026 | 7.845
14.5 | 1.159 | 0.16348 | -0.026 | 7.087
15 | 1.126 | 0.17891 | -0.026 | 6.296
15.5 | 1.088 | 0.19471 | -0.026 | 5.586
16 | 1.043 | 0.21291 | -0.026 | 4.898
16.5 | 0.992 | 0.23646 | -0.026 | 4.196
17 | 0.936 | 0.26598 | -0.026 | 3.521
17.5 | 0.876 | 0.2903 | -0.026 | 3.017

## 6. Re 50k Mach 0.25 (2)
BIGFOIL.COM POLAR EXPORT
NACA66-418 a=0.2
NACA66-418 a=0.2 |  |  |  | Cl Max: | 0.967 | at alpha= | 14 | deg
XFOIL ncrit=9 |  |  |  | L/D Max: | 14.7184 | at alpha= | 12.5 | deg
Re: | 50000 |  |  | Cd Min: | 0.21889 | at alpha= | 19 | deg
Mach: | 0.25 |  |  | Cl=0 at alpha= | 2.2018 | deg
|  |  |  | @ Cl=0.1, Cd= | 0.067847
|  |  |  | @ Cl=0.4, Cd= | 0.099628
|  |  |  | @ Cl=0.6, Cd= | 0.10636
alpha (deg) | Cl | Cd | Cm | Cl/Cd
-11.5 | -0.4234 | 0.14804 | -0.0218 | -2.86
-11 | -0.4569 | 0.14571 | -0.0186 | -3.1357
-10.5 | -0.4283 | 0.13933 | -0.0153 | -3.074
-10 | -0.4265 | 0.13512 | -0.0115 | -3.1565
-9.5 | -0.4491 | 0.13273 | -0.0061 | -3.3836
-8.5 | -0.405 | 0.12217 | 0 | -3.3151
-7 | -0.8148 | 0.08032 | -0.0017 | -10.1444
-6.5 | -0.8519 | 0.07128 | 0.0048 | -11.9515
-6 | -0.8463 | 0.06456 | 0.0102 | -13.1087
-5.5 | -0.8251 | 0.0584 | 0.0141 | -14.1284
-5 | -0.7991 | 0.05385 | 0.0186 | -14.8394
-4.5 | -0.7638 | 0.04963 | 0.0216 | -15.3899
-4 | -0.7238 | 0.04654 | 0.0242 | -15.5522
-3.5 | -0.6793 | 0.04421 | 0.0262 | -15.3653
-2.5 | -0.1381 | 0.05672 | -0.0251 | -2.4348
-2 | -0.1215 | 0.05683 | -0.0214 | -2.138
-1.5 | -0.1052 | 0.05707 | -0.0177 | -1.8434
-1 | -0.0893 | 0.05744 | -0.014 | -1.5547
-0.5 | -0.0736 | 0.05792 | -0.0104 | -1.2707
0 | -0.0585 | 0.05851 | -0.0068 | -0.99983
0.5 | -0.044 | 0.05921 | -0.0033 | -0.74312
1 | -0.03 | 0.06 | 0.0003 | -0.5
1.5 | -0.0169 | 0.06089 | 0.0038 | -0.27755
2 | -0.0046 | 0.06185 | 0.0073 | -0.074373
2.5 | 0.0068 | 0.06288 | 0.0108 | 0.10814
3 | 0.0554 | 0.06551 | 0.0062 | 0.84567
3.5 | 0.1182 | 0.0688 | -0.001 | 1.718
4 | 0.1651 | 0.07203 | -0.0043 | 2.2921
4.5 | 0.196 | 0.07424 | -0.0044 | 2.6401
5 | 0.2163 | 0.07615 | -0.0027 | 2.8404
5.5 | 0.2503 | 0.07953 | -0.003 | 3.1472
6 | 0.2564 | 0.08057 | 0.0011 | 3.1823
6.5 | 0.2875 | 0.08396 | 0.0016 | 3.4242
7 | 0.2807 | 0.08466 | 0.0074 | 3.3156
7.5 | 0.2894 | 0.08638 | 0.0112 | 3.3503
8 | 0.3154 | 0.08962 | 0.0127 | 3.5193
8.5 | 0.3198 | 0.09181 | 0.0161 | 3.4833
9 | 0.3309 | 0.09473 | 0.0176 | 3.4931
9.5 | 0.3461 | 0.09811 | 0.0181 | 3.5277
10 | 0.4047 | 0.09976 | 0.0174 | 4.0567
10.5 | 0.4205 | 0.10524 | 0.0162 | 3.9956
11 | 0.4258 | 0.11124 | 0.0151 | 3.8278
11.5 | 0.5459 | 0.10585 | 0.0179 | 5.1573
12 | 0.6046 | 0.1064 | 0.0191 | 5.6823
12.5 | 0.8834 | 0.06002 | 0.0442 | 14.7184
13 | 0.8995 | 0.06426 | 0.0471 | 13.9978
13.5 | 0.9438 | 0.06812 | 0.0487 | 13.855
14 | 0.967 | 0.07413 | 0.0496 | 13.0447
14.5 | 0.9387 | 0.08396 | 0.0495 | 11.1803
15 | 0.8779 | 0.09819 | 0.0459 | 8.9408
15.5 | 0.8025 | 0.11822 | 0.037 | 6.7882
16.5 | 0.6953 | 0.16457 | 0.0124 | 4.2249
17 | 0.6843 | 0.1821 | 0.0036 | 3.7578
17.5 | 0.6651 | 0.20123 | -0.0083 | 3.3052
18 | 0.6591 | 0.20524 | -0.0131 | 3.2114
18.5 | 0.6896 | 0.21522 | -0.0154 | 3.2042
19 | 0.6926 | 0.21889 | -0.0198 | 3.1641

## 7. Re 50k Mach 0.50 (1)
BIGFOIL.COM POLAR EXPORT
NACA66-418 a=0.2
NACA66-418 a=0.2 |  |  |  | Cl Max: | 1.235 | at alpha= | 20 | deg
JavaFoil+Calcfoil stall+Eppler ext transition |  |  |  | L/D Max: | 32.262 | at alpha= | 5.5 | deg
Re: | 50000 |  |  | Cd Min: | 0.02288 | at alpha= | -1 | deg
Mach: | 0.5 |  |  | Cl=0 at alpha= | -2.1983 | deg
|  |  |  | @ Cl=0.1, Cd= | 0.035222
|  |  |  | @ Cl=0.4, Cd= | 0.025059
|  |  |  | @ Cl=0.6, Cd= | 0.026405
alpha (deg) | Cl | Cd | Cm | Cl/Cd
-20 | -1.003 | 0.44881 | 0.005 | -2.235
-19.5 | -0.976 | 0.43299 | 0.004 | -2.254
-19 | -0.949 | 0.4288 | 0.004 | -2.212
-18.5 | -0.919 | 0.39564 | 0.003 | -2.322
-18 | -0.891 | 0.38597 | 0.002 | -2.308
-17.5 | -0.863 | 0.38556 | 0.002 | -2.239
-17 | -0.836 | 0.37177 | 0.001 | -2.248
-16.5 | -0.808 | 0.36688 | 0.001 | -2.203
-16 | -0.779 | 0.36035 | 0 | -2.161
-15.5 | -0.751 | 0.34777 | -0.001 | -2.159
-15 | -0.723 | 0.33945 | -0.001 | -2.13
-14.5 | -0.695 | 0.3356 | -0.002 | -2.071
-14 | -0.667 | 0.33153 | -0.002 | -2.013
-13.5 | -0.64 | 0.30501 | -0.003 | -2.097
-13 | -0.612 | 0.29838 | -0.004 | -2.05
-12.5 | -0.582 | 0.30095 | -0.004 | -1.934
-12 | -0.554 | 0.26574 | -0.004 | -2.085
-11.5 | -0.526 | 0.26127 | -0.005 | -2.014
-11 | -0.498 | 0.2575 | -0.005 | -1.934
-10.5 | -0.47 | 0.25478 | -0.006 | -1.845
-10 | -0.442 | 0.26026 | -0.007 | -1.698
-9.5 | -0.414 | 0.23183 | -0.007 | -1.785
-9 | -0.384 | 0.15533 | -0.005 | -2.472
-8.5 | -0.356 | 0.09794 | -0.005 | -3.633
-8 | -0.449 | 0.10001 | -0.009 | -4.489
-7.5 | -0.491 | 0.08496 | -0.009 | -5.779
-7 | -0.478 | 0.07385 | -0.009 | -6.47
-6.5 | -0.447 | 0.07695 | -0.01 | -5.81
-6 | -0.407 | 0.06037 | -0.011 | -6.741
-5.5 | -0.361 | 0.05534 | -0.012 | -6.524
-5 | -0.311 | 0.05111 | -0.012 | -6.086
-4.5 | -0.259 | 0.04845 | -0.013 | -5.336
-4 | -0.204 | 0.04566 | -0.014 | -4.47
-3.5 | -0.148 | 0.04345 | -0.014 | -3.416
-3 | -0.092 | 0.04194 | -0.015 | -2.188
-2.5 | -0.035 | 0.04052 | -0.016 | -0.852
-2 | 0.023 | 0.03954 | -0.017 | 0.584
-1.5 | 0.081 | 0.03862 | -0.019 | 2.1
-1 | 0.169 | 0.02288 | -0.037 | 7.369
-0.5 | 0.23 | 0.02402 | -0.037 | 9.594
0 | 0.296 | 0.0246 | -0.038 | 12.052
0.5 | 0.364 | 0.02486 | -0.04 | 14.624
1 | 0.429 | 0.02522 | -0.041 | 16.997
1.5 | 0.495 | 0.02564 | -0.042 | 19.307
2 | 0.561 | 0.02611 | -0.044 | 21.502
2.5 | 0.627 | 0.02661 | -0.045 | 23.575
3 | 0.693 | 0.02729 | -0.046 | 25.401
3.5 | 0.759 | 0.02801 | -0.048 | 27.081
4 | 0.824 | 0.02879 | -0.049 | 28.612
4.5 | 0.889 | 0.02966 | -0.051 | 29.975
5 | 0.959 | 0.03046 | -0.053 | 31.486
5.5 | 1.024 | 0.03173 | -0.054 | 32.262
6 | 1.092 | 0.03626 | -0.056 | 30.132
6.5 | 0.972 | 0.05157 | -0.028 | 18.848
7 | 1.014 | 0.05582 | -0.027 | 18.159
7.5 | 1.049 | 0.06079 | -0.027 | 17.259
8 | 1.075 | 0.06726 | -0.026 | 15.988
8.5 | 1.088 | 0.0737 | -0.026 | 14.761
9 | 1.076 | 0.08251 | -0.026 | 13.04
9.5 | 1.008 | 0.09915 | -0.025 | 10.17
10 | 0.682 | 0.15926 | -0.024 | 4.283
10.5 | 0.71 | 0.2288 | -0.028 | 3.103
11 | 0.737 | 0.24921 | -0.028 | 2.959
11.5 | 0.765 | 0.25148 | -0.029 | 3.04
12 | 0.792 | 0.25087 | -0.03 | 3.156
12.5 | 0.82 | 0.29235 | -0.034 | 2.805
13 | 0.847 | 0.28557 | -0.035 | 2.967
13.5 | 0.874 | 0.29054 | -0.036 | 3.009
14 | 0.901 | 0.30111 | -0.037 | 2.993
14.5 | 0.93 | 0.34145 | -0.04 | 2.723
15 | 0.957 | 0.3253 | -0.042 | 2.941
15.5 | 0.985 | 0.34403 | -0.045 | 2.864
16 | 1.013 | 0.37855 | -0.046 | 2.675
16.5 | 1.04 | 0.3784 | -0.047 | 2.747
17 | 1.069 | 0.42706 | -0.05 | 2.503
17.5 | 1.095 | 0.41922 | -0.051 | 2.613
18 | 1.122 | 0.42262 | -0.052 | 2.655
18.5 | 1.152 | 0.45347 | -0.056 | 2.54
19 | 1.178 | 0.4556 | -0.057 | 2.587
19.5 | 1.205 | 0.47477 | -0.058 | 2.538
20 | 1.235 | 0.49926 | -0.061 | 2.474

## 8. Re 50k Mach 0.50 (2)
BIGFOIL.COM POLAR EXPORT
NACA66-418 a=0.2
NACA66-418 a=0.2 |  |  |  | Cl Max: | 0.7667 | at alpha= | 20 | deg
XFOIL ncrit=9 |  |  |  | L/D Max: | 5.5905 | at alpha= | 12.5 | deg
Re: | 50000 |  |  | Cd Min: | 0.25378 | at alpha= | 20 | deg
Mach: | 0.5 |  |  | Cl=0 at alpha= | 2.0272 | deg
|  |  |  | @ Cl=0.1, Cd= | 0.074469
|  |  |  | @ Cl=0.4, Cd= | 0.093775
|  |  |  | @ Cl=0.6, Cd= | 0.11582
alpha (deg) | Cl | Cd | Cm | Cl/Cd
-10 | -0.4102 | 0.14917 | -0.0141 | -2.7499
-9.5 | -0.4122 | 0.145 | -0.0105 | -2.8428
-8.5 | -0.397 | 0.13444 | -0.0047 | -2.953
-8 | -0.5562 | 0.11249 | -0.0274 | -4.9444
-7.5 | -0.5958 | 0.1015 | -0.0296 | -5.87
-7 | -0.6548 | 0.09282 | -0.027 | -7.0545
-6.5 | -0.7418 | 0.08637 | -0.0174 | -8.5886
-6 | -0.7843 | 0.07997 | -0.0092 | -9.8074
-5.5 | -0.8108 | 0.07342 | -0.0014 | -11.0433
-5 | -0.8316 | 0.06728 | 0.0068 | -12.3603
-4.5 | -0.8304 | 0.06207 | 0.014 | -13.3784
-4 | -0.8114 | 0.05724 | 0.0195 | -14.1754
-3.5 | -0.78 | 0.05319 | 0.0241 | -14.6644
-3 | -0.7332 | 0.04969 | 0.0268 | -14.7555
-2.5 | -0.6668 | 0.04741 | 0.0271 | -14.0645
-1.5 | -0.1224 | 0.06347 | -0.0209 | -1.9285
-1 | -0.1039 | 0.06392 | -0.0168 | -1.6255
-0.5 | -0.0858 | 0.06452 | -0.0129 | -1.3298
0 | -0.0681 | 0.06526 | -0.009 | -1.0435
0.5 | -0.0511 | 0.06615 | -0.0052 | -0.77249
1 | -0.0346 | 0.06716 | -0.0015 | -0.51519
1.5 | -0.0188 | 0.06831 | 0.0022 | -0.27522
2 | -0.0037 | 0.06957 | 0.0057 | -0.053184
2.5 | 0.0642 | 0.07266 | -0.0023 | 0.88357
3 | 0.1224 | 0.0756 | -0.0077 | 1.619
3.5 | 0.1709 | 0.07885 | -0.0105 | 2.1674
4 | 0.2057 | 0.08137 | -0.0105 | 2.528
4.5 | 0.2292 | 0.08339 | -0.0086 | 2.7485
5 | 0.2537 | 0.08592 | -0.0068 | 2.9527
5.5 | 0.2879 | 0.08897 | -0.0063 | 3.2359
6 | 0.3489 | 0.0886 | -0.0052 | 3.9379
6.5 | 0.3756 | 0.09043 | -0.0024 | 4.1535
7 | 0.3821 | 0.09228 | 0.0021 | 4.1407
7.5 | 0.407 | 0.09436 | 0.0051 | 4.3133
8 | 0.4025 | 0.09632 | 0.0105 | 4.1788
8.5 | 0.4031 | 0.09839 | 0.0154 | 4.097
9 | 0.4096 | 0.10039 | 0.02 | 4.0801
9.5 | 0.4232 | 0.10268 | 0.0238 | 4.1215
10 | 0.4275 | 0.10569 | 0.0267 | 4.0448
10.5 | 0.454 | 0.10912 | 0.0276 | 4.1606
11 | 0.4816 | 0.11288 | 0.0281 | 4.2665
11.5 | 0.5328 | 0.11596 | 0.0286 | 4.5947
12 | 0.5632 | 0.11875 | 0.0301 | 4.7427
12.5 | 0.6329 | 0.11321 | 0.0379 | 5.5905
13 | 0.6437 | 0.11774 | 0.0391 | 5.4671
13.5 | 0.6708 | 0.12151 | 0.0407 | 5.5205
14 | 0.6398 | 0.13669 | 0.0329 | 4.6807
14.5 | 0.6399 | 0.1471 | 0.0283 | 4.3501
15 | 0.6417 | 0.1579 | 0.0231 | 4.064
15.5 | 0.6541 | 0.16742 | 0.0189 | 3.9069
16 | 0.6644 | 0.17813 | 0.0137 | 3.7299
16.5 | 0.6589 | 0.18972 | 0.0059 | 3.473
17 | 0.6571 | 0.20683 | -0.005 | 3.177
17.5 | 0.6792 | 0.21662 | -0.0093 | 3.1354
18 | 0.6914 | 0.22397 | -0.0144 | 3.087
18.5 | 0.7136 | 0.2319 | -0.0184 | 3.0772
19.5 | 0.7563 | 0.24903 | -0.0271 | 3.037
20 | 0.7667 | 0.25378 | -0.0327 | 3.0211

## 9. Re 100k Mach 0.00 (1)
BIGFOIL.COM POLAR EXPORT
NACA66-418 a=0.2
NACA66-418 a=0.2 |  |  |  | Cl Max: | 1.274 | at alpha= | 14 | deg
JavaFoil+Calcfoil stall+Eppler ext transition |  |  |  | L/D Max: | 46.992 | at alpha= | 6 | deg
Re: | 100000 |  |  | Cd Min: | 0.01565 | at alpha= | -0.5 | deg
Mach: | 0 |  |  | Cl=0 at alpha= | -2.2222 | deg
|  |  |  | @ Cl=0.1, Cd= | 0.016331
|  |  |  | @ Cl=0.4, Cd= | 0.017069
|  |  |  | @ Cl=0.6, Cd= | 0.01807
alpha (deg) | Cl | Cd | Cm | Cl/Cd
-19.5 | -0.725 | 0.24368 | 0.002 | -2.976
-19 | -0.743 | 0.22626 | 0.002 | -3.285
-18.5 | -0.76 | 0.21236 | 0.001 | -3.58
-18 | -0.776 | 0.19782 | 0.001 | -3.925
-17.5 | -0.791 | 0.19334 | 0.001 | -4.091
-17 | -0.804 | 0.17471 | 0.001 | -4.603
-16.5 | -0.815 | 0.16493 | 0 | -4.944
-16 | -0.828 | 0.16071 | 0 | -5.152
-15.5 | -0.835 | 0.1501 | -0.001 | -5.563
-15 | -0.835 | 0.14032 | -0.001 | -5.954
-14.5 | -0.841 | 0.13243 | -0.002 | -6.347
-14 | -0.839 | 0.12584 | -0.002 | -6.666
-13.5 | -0.834 | 0.11628 | -0.003 | -7.171
-13 | -0.825 | 0.11119 | -0.003 | -7.423
-12.5 | -0.813 | 0.10322 | -0.004 | -7.879
-12 | -0.798 | 0.0974 | -0.004 | -8.19
-11.5 | -0.779 | 0.09064 | -0.005 | -8.59
-11 | -0.756 | 0.08492 | -0.005 | -8.9
-10.5 | -0.729 | 0.07885 | -0.006 | -9.243
-10 | -0.694 | 0.07773 | -0.006 | -8.934
-9.5 | -0.66 | 0.0717 | -0.006 | -9.203
-9 | -0.623 | 0.06773 | -0.007 | -9.201
-8.5 | -0.585 | 0.06339 | -0.007 | -9.225
-8 | -0.545 | 0.05993 | -0.008 | -9.087
-7.5 | -0.503 | 0.056 | -0.008 | -8.976
-7 | -0.459 | 0.05304 | -0.009 | -8.662
-6.5 | -0.415 | 0.05001 | -0.009 | -8.299
-6 | -0.369 | 0.04743 | -0.01 | -7.787
-5.5 | -0.323 | 0.04471 | -0.011 | -7.221
-5 | -0.275 | 0.04247 | -0.011 | -6.485
-4.5 | -0.227 | 0.04053 | -0.012 | -5.61
-4 | -0.179 | 0.03882 | -0.012 | -4.601
-3.5 | -0.129 | 0.03734 | -0.013 | -3.467
-3 | -0.08 | 0.03613 | -0.014 | -2.21
-2.5 | -0.03 | 0.03501 | -0.014 | -0.857
-2 | 0.024 | 0.01674 | -0.031 | 1.459
-1.5 | 0.086 | 0.01653 | -0.032 | 5.181
-1 | 0.143 | 0.01572 | -0.032 | 9.068
-0.5 | 0.202 | 0.01565 | -0.033 | 12.924
0 | 0.258 | 0.01661 | -0.034 | 15.548
0.5 | 0.317 | 0.01678 | -0.035 | 18.874
1 | 0.374 | 0.01697 | -0.037 | 22.029
1.5 | 0.432 | 0.01719 | -0.038 | 25.123
2 | 0.49 | 0.01744 | -0.039 | 28.08
2.5 | 0.547 | 0.01775 | -0.04 | 30.82
3 | 0.605 | 0.0181 | -0.041 | 33.416
3.5 | 0.662 | 0.01849 | -0.043 | 35.797
4 | 0.719 | 0.01893 | -0.044 | 37.967
4.5 | 0.775 | 0.01946 | -0.045 | 39.858
5 | 0.831 | 0.01997 | -0.047 | 41.597
5.5 | 0.887 | 0.02044 | -0.048 | 43.403
6 | 0.956 | 0.02035 | -0.05 | 46.992
6.5 | 1.019 | 0.02603 | -0.052 | 39.155
7 | 1.071 | 0.02708 | -0.053 | 39.571
7.5 | 1.121 | 0.0281 | -0.055 | 39.906
8 | 1.169 | 0.02931 | -0.056 | 39.897
8.5 | 1.023 | 0.05721 | -0.028 | 17.886
9 | 1.06 | 0.06104 | -0.027 | 17.357
9.5 | 1.094 | 0.06558 | -0.026 | 16.684
10 | 1.127 | 0.06954 | -0.027 | 16.203
10.5 | 1.157 | 0.07439 | -0.027 | 15.556
11 | 1.184 | 0.07962 | -0.027 | 14.873
11.5 | 1.209 | 0.08534 | -0.027 | 14.168
12 | 1.231 | 0.09135 | -0.027 | 13.474
12.5 | 1.249 | 0.09604 | -0.027 | 13.008
13 | 1.261 | 0.10246 | -0.028 | 12.311
13.5 | 1.269 | 0.11051 | -0.028 | 11.484
14 | 1.274 | 0.11796 | -0.028 | 10.796
14.5 | 1.274 | 0.12662 | -0.028 | 10.06
15 | 1.271 | 0.13351 | -0.028 | 9.521
15.5 | 1.264 | 0.14247 | -0.029 | 8.875
16 | 1.254 | 0.15097 | -0.028 | 8.309
16.5 | 1.242 | 0.16243 | -0.029 | 7.643
17 | 1.226 | 0.17303 | -0.028 | 7.083
17.5 | 1.207 | 0.18359 | -0.029 | 6.576
18 | 1.182 | 0.19418 | -0.028 | 6.089
18.5 | 1.156 | 0.20381 | -0.029 | 5.67
19 | 1.127 | 0.21569 | -0.029 | 5.224

## 10. Re 100k Mach 0.00 (2)
BIGFOIL.COM POLAR EXPORT
NACA66-418 a=0.2
NACA66-418 a=0.2 |  |  |  | Cl Max: | 1.1312 | at alpha= | 16 | deg
XFOIL ncrit=9 |  |  |  | L/D Max: | 32.2825 | at alpha= | 10.5 | deg
Re: | 100000 |  |  | Cd Min: | 0.2211 | at alpha= | 20 | deg
Mach: | 0 |  |  | Cl=0 at alpha= | -2.5478 | deg
|  |  |  | @ Cl=0.1, Cd= | 0.051233
|  |  |  | @ Cl=0.4, Cd= | 0.053432
|  |  |  | @ Cl=0.6, Cd= | 0.052905
alpha (deg) | Cl | Cd | Cm | Cl/Cd
-5.5 | -0.8198 | 0.04932 | 0.0222 | -16.6221
-5 | -0.7851 | 0.04346 | 0.0247 | -18.0649
-4.5 | -0.7463 | 0.04118 | 0.0279 | -18.1229
-3.5 | -0.6164 | 0.0385 | 0.0223 | -16.0104
-3 | -0.5518 | 0.03829 | 0.0194 | -14.4111
-2.5 | 0.0584 | 0.05088 | -0.0593 | 1.1478
-1.5 | 0.135 | 0.05153 | -0.0595 | 2.6198
-1 | 0.1476 | 0.05232 | -0.0554 | 2.8211
-0.5 | 0.2198 | 0.0519 | -0.0597 | 4.2351
0 | 0.2762 | 0.05203 | -0.0617 | 5.3085
0.5 | 0.3269 | 0.05221 | -0.0625 | 6.2613
1 | 0.3706 | 0.05243 | -0.0621 | 7.0685
1.5 | 0.3815 | 0.05282 | -0.0563 | 7.2226
2 | 0.3772 | 0.05328 | -0.0469 | 7.0796
2.5 | 0.4027 | 0.05345 | -0.043 | 7.5341
3 | 0.4289 | 0.05355 | -0.0393 | 8.0093
3.5 | 0.4652 | 0.05361 | -0.0373 | 8.6775
4 | 0.4988 | 0.05356 | -0.0347 | 9.3129
4.5 | 0.5361 | 0.05339 | -0.0327 | 10.0412
5 | 0.5849 | 0.05304 | -0.0327 | 11.0275
5.5 | 0.6353 | 0.05259 | -0.0329 | 12.0802
6 | 0.6831 | 0.05193 | -0.0323 | 13.1542
6.5 | 0.7157 | 0.0511 | -0.0287 | 14.0059
7 | 0.715 | 0.0517 | -0.0216 | 13.8298
7.5 | 0.7623 | 0.04972 | -0.0191 | 15.3319
8 | 0.789 | 0.04838 | -0.0141 | 16.3084
8.5 | 0.8039 | 0.04726 | -0.0075 | 17.0102
10 | 0.9794 | 0.03059 | 0.0065 | 32.017
10.5 | 0.9872 | 0.03058 | 0.0134 | 32.2825
11 | 0.9823 | 0.03267 | 0.0196 | 30.0673
11.5 | 0.9605 | 0.03657 | 0.0262 | 26.2647
12 | 0.914 | 0.04368 | 0.0326 | 20.9249
12.5 | 0.8986 | 0.04943 | 0.0363 | 18.1792
13 | 0.9131 | 0.05277 | 0.0386 | 17.3034
13.5 | 0.9549 | 0.05432 | 0.04 | 17.5792
14 | 1.007 | 0.05597 | 0.0406 | 17.9918
14.5 | 1.0723 | 0.05853 | 0.0401 | 18.3205
15 | 1.1066 | 0.06303 | 0.0407 | 17.5567
15.5 | 1.1204 | 0.06863 | 0.0418 | 16.3252
16 | 1.1312 | 0.07451 | 0.0424 | 15.1819
16.5 | 1.1159 | 0.08225 | 0.0433 | 13.5672
17 | 1.0642 | 0.09227 | 0.0432 | 11.5335
17.5 | 0.9589 | 0.11074 | 0.0371 | 8.659
18 | 0.8667 | 0.13465 | 0.0246 | 6.4367
19 | 0.7239 | 0.20663 | -0.0118 | 3.5034
19.5 | 0.7224 | 0.21205 | -0.0173 | 3.4067
20 | 0.7498 | 0.2211 | -0.0191 | 3.3912

## 11. Re 100k Mach 0.10 (1)
BIGFOIL.COM POLAR EXPORT
NACA66-418 a=0.2
NACA66-418 a=0.2 |  |  |  | Cl Max: | 1.265 | at alpha= | 14 | deg
JavaFoil+Calcfoil stall+Eppler ext transition |  |  |  | L/D Max: | 46.987 | at alpha= | 6 | deg
Re: | 100000 |  |  | Cd Min: | 0.0157 | at alpha= | -0.5 | deg
Mach: | 0.1 |  |  | Cl=0 at alpha= | -2.2273 | deg
|  |  |  | @ Cl=0.1, Cd= | 0.016388
|  |  |  | @ Cl=0.4, Cd= | 0.017121
|  |  |  | @ Cl=0.6, Cd= | 0.018132
alpha (deg) | Cl | Cd | Cm | Cl/Cd
-19 | -0.696 | 0.23542 | 0.002 | -2.956
-18.5 | -0.716 | 0.21824 | 0.001 | -3.283
-18 | -0.736 | 0.20436 | 0.001 | -3.601
-17.5 | -0.754 | 0.19166 | 0.001 | -3.935
-17 | -0.771 | 0.18053 | 0.001 | -4.27
-16.5 | -0.786 | 0.17098 | 0 | -4.595
-16 | -0.798 | 0.16034 | 0 | -4.979
-15.5 | -0.812 | 0.15925 | -0.001 | -5.098
-15 | -0.816 | 0.14224 | -0.001 | -5.736
-14.5 | -0.824 | 0.13451 | -0.002 | -6.126
-14 | -0.825 | 0.12846 | -0.002 | -6.423
-13.5 | -0.823 | 0.11825 | -0.003 | -6.958
-13 | -0.817 | 0.11261 | -0.003 | -7.253
-12.5 | -0.807 | 0.10377 | -0.004 | -7.776
-12 | -0.793 | 0.0979 | -0.004 | -8.101
-11.5 | -0.776 | 0.09264 | -0.005 | -8.372
-11 | -0.754 | 0.08502 | -0.005 | -8.871
-10.5 | -0.728 | 0.08047 | -0.006 | -9.05
-10 | -0.695 | 0.07911 | -0.006 | -8.781
-9.5 | -0.661 | 0.07272 | -0.006 | -9.084
-9 | -0.624 | 0.06818 | -0.007 | -9.156
-8.5 | -0.586 | 0.06345 | -0.007 | -9.238
-8 | -0.546 | 0.05999 | -0.008 | -9.103
-7.5 | -0.504 | 0.05609 | -0.008 | -8.991
-7 | -0.461 | 0.05332 | -0.009 | -8.647
-6.5 | -0.417 | 0.04997 | -0.009 | -8.337
-6 | -0.371 | 0.04747 | -0.01 | -7.814
-5.5 | -0.324 | 0.04495 | -0.011 | -7.213
-5 | -0.277 | 0.04258 | -0.011 | -6.497
-4.5 | -0.228 | 0.04065 | -0.012 | -5.619
-4 | -0.179 | 0.03879 | -0.012 | -4.627
-3.5 | -0.13 | 0.03737 | -0.013 | -3.481
-3 | -0.08 | 0.03612 | -0.014 | -2.222
-2.5 | -0.03 | 0.03506 | -0.015 | -0.86
-2 | 0.025 | 0.0168 | -0.031 | 1.461
-1.5 | 0.086 | 0.01658 | -0.032 | 5.192
-1 | 0.143 | 0.0158 | -0.032 | 9.063
-0.5 | 0.203 | 0.0157 | -0.033 | 12.946
0 | 0.259 | 0.01668 | -0.034 | 15.555
0.5 | 0.318 | 0.01681 | -0.036 | 18.934
1 | 0.376 | 0.01703 | -0.037 | 22.05
1.5 | 0.434 | 0.01725 | -0.038 | 25.153
2 | 0.492 | 0.01751 | -0.039 | 28.095
2.5 | 0.55 | 0.01783 | -0.04 | 30.831
3 | 0.608 | 0.01818 | -0.042 | 33.413
3.5 | 0.665 | 0.01858 | -0.043 | 35.798
4 | 0.722 | 0.01903 | -0.044 | 37.958
4.5 | 0.779 | 0.01951 | -0.045 | 39.951
5 | 0.835 | 0.02007 | -0.047 | 41.594
5.5 | 0.892 | 0.02054 | -0.048 | 43.403
6 | 0.961 | 0.02046 | -0.05 | 46.987
6.5 | 1.024 | 0.0262 | -0.052 | 39.071
7 | 1.076 | 0.02726 | -0.054 | 39.468
7.5 | 1.126 | 0.02836 | -0.055 | 39.711
8 | 1.174 | 0.02957 | -0.056 | 39.702
8.5 | 1.027 | 0.0575 | -0.028 | 17.861
9 | 1.063 | 0.06133 | -0.027 | 17.333
9.5 | 1.097 | 0.06554 | -0.026 | 16.743
10 | 1.13 | 0.07024 | -0.027 | 16.082
10.5 | 1.159 | 0.07437 | -0.027 | 15.588
11 | 1.186 | 0.08058 | -0.027 | 14.717
11.5 | 1.209 | 0.08534 | -0.027 | 14.171
12 | 1.23 | 0.09228 | -0.028 | 13.332
12.5 | 1.247 | 0.09675 | -0.028 | 12.889
13 | 1.257 | 0.10503 | -0.028 | 11.969
13.5 | 1.263 | 0.11161 | -0.028 | 11.317
14 | 1.265 | 0.11876 | -0.028 | 10.648
14.5 | 1.262 | 0.12745 | -0.028 | 9.905
15 | 1.256 | 0.13445 | -0.028 | 9.343
15.5 | 1.246 | 0.14484 | -0.028 | 8.604
16 | 1.233 | 0.1514 | -0.028 | 8.143
16.5 | 1.216 | 0.16455 | -0.028 | 7.389
17 | 1.196 | 0.17458 | -0.028 | 6.852
17.5 | 1.174 | 0.18718 | -0.028 | 6.27
18 | 1.144 | 0.19657 | -0.029 | 5.822
18.5 | 1.113 | 0.20916 | -0.028 | 5.321
19 | 1.08 | 0.22667 | -0.029 | 4.765

## 12. Re 100k Mach 0.10 (2)
BIGFOIL.COM POLAR EXPORT
NACA66-418 a=0.2
NACA66-418 a=0.2 |  |  |  | Cl Max: | 1.1034 | at alpha= | 15.5 | deg
XFOIL ncrit=9 |  |  |  | L/D Max: | 31.3546 | at alpha= | 10 | deg
Re: | 100000 |  |  | Cd Min: | 0.22225 | at alpha= | 20 | deg
Mach: | 0.1 |  |  | Cl=0 at alpha= | -2.0741 | deg
|  |  |  | @ Cl=0.1, Cd= | 0.052356
|  |  |  | @ Cl=0.4, Cd= | 0.053574
|  |  |  | @ Cl=0.6, Cd= | 0.052941
alpha (deg) | Cl | Cd | Cm | Cl/Cd
-13 | -0.3531 | 0.13104 | -0.0785 | -2.6946
-12.5 | -0.3067 | 0.12356 | -0.0778 | -2.4822
-12 | -0.3799 | 0.11693 | -0.0851 | -3.249
-11.5 | -0.3092 | 0.11146 | -0.0814 | -2.7741
-11 | -0.3485 | 0.10472 | -0.0827 | -3.3279
-10.5 | -0.3783 | 0.10037 | -0.0796 | -3.7691
-10 | -0.5071 | 0.09465 | -0.0739 | -5.3576
-9.5 | -0.5968 | 0.09269 | -0.0602 | -6.4387
-9 | -0.6898 | 0.09126 | -0.0442 | -7.5586
-8.5 | -0.7448 | 0.08982 | -0.0207 | -8.2921
-8 | -0.8444 | 0.0862 | -0.0063 | -9.7958
-7.5 | -0.8397 | 0.07885 | -0.0021 | -10.6493
-5.5 | -0.8254 | 0.04875 | 0.0213 | -16.9313
-5 | -0.7896 | 0.04412 | 0.0243 | -17.8966
-4.5 | -0.7498 | 0.0416 | 0.0276 | -18.024
-3.5 | -0.6211 | 0.03869 | 0.0223 | -16.0532
-3 | -0.5572 | 0.03833 | 0.0197 | -14.5369
-2.5 | -0.5002 | 0.03853 | 0.0182 | -12.9821
-2 | 0.087 | 0.05174 | -0.0585 | 1.6815
-1.5 | 0.1098 | 0.05282 | -0.0562 | 2.0788
-1 | 0.179 | 0.05183 | -0.0601 | 3.4536
-0.5 | 0.2382 | 0.05195 | -0.0627 | 4.5852
0 | 0.294 | 0.05216 | -0.0645 | 5.6365
0.5 | 0.3158 | 0.05245 | -0.0606 | 6.021
2 | 0.3744 | 0.05349 | -0.0462 | 6.9994
2.5 | 0.405 | 0.05359 | -0.0431 | 7.5574
3 | 0.4325 | 0.05366 | -0.0394 | 8.06
3.5 | 0.4692 | 0.0537 | -0.0375 | 8.7374
4 | 0.5035 | 0.05363 | -0.0349 | 9.3884
4.5 | 0.5413 | 0.05342 | -0.0329 | 10.1329
5 | 0.5889 | 0.05305 | -0.0325 | 11.1008
5.5 | 0.64 | 0.05255 | -0.0328 | 12.1789
6 | 0.6696 | 0.05278 | -0.0304 | 12.6866
6.5 | 0.7248 | 0.05097 | -0.0292 | 14.2201
7 | 0.7547 | 0.05003 | -0.025 | 15.0849
7.5 | 0.7401 | 0.05122 | -0.0164 | 14.4494
8 | 0.814 | 0.04725 | -0.0157 | 17.2275
8.5 | 0.8332 | 0.04578 | -0.0093 | 18.2001
9.5 | 0.9756 | 0.03215 | -0.0013 | 30.3453
10 | 0.9745 | 0.03108 | 0.0082 | 31.3546
10.5 | 0.9794 | 0.03133 | 0.0153 | 31.2608
11 | 0.9784 | 0.0332 | 0.0212 | 29.4699
11.5 | 0.9524 | 0.03752 | 0.0278 | 25.3838
12 | 0.907 | 0.04477 | 0.0339 | 20.2591
12.5 | 0.894 | 0.05039 | 0.0373 | 17.7416
13 | 0.9116 | 0.05353 | 0.0395 | 17.0297
13.5 | 0.9548 | 0.05503 | 0.041 | 17.3505
14 | 1.0087 | 0.05672 | 0.0416 | 17.7839
14.5 | 1.0698 | 0.05963 | 0.0413 | 17.9406
15 | 1.0978 | 0.0645 | 0.0422 | 17.0202
15.5 | 1.1034 | 0.07058 | 0.0435 | 15.6333
16 | 1.1013 | 0.07707 | 0.0443 | 14.2896
16.5 | 1.0781 | 0.0853 | 0.0446 | 12.6389
17 | 1.0081 | 0.09829 | 0.0424 | 10.2564
17.5 | 0.9228 | 0.11716 | 0.0344 | 7.8764
18 | 0.8514 | 0.13894 | 0.0228 | 6.1278
18.5 | 0.6959 | 0.19937 | -0.0105 | 3.4905
19 | 0.7252 | 0.20758 | -0.0119 | 3.4936
19.5 | 0.7227 | 0.21291 | -0.0176 | 3.3944
20 | 0.7526 | 0.22225 | -0.0191 | 3.3863

## 13. Re 100k Mach 0.25 (1)
BIGFOIL.COM POLAR EXPORT
NACA66-418 a=0.2
NACA66-418 a=0.2 |  |  |  | Cl Max: | 1.22 | at alpha= | 12.5 | deg
JavaFoil+Calcfoil stall+Eppler ext transition |  |  |  | L/D Max: | 43.451 | at alpha= | 5.5 | deg
Re: | 100000 |  |  | Cd Min: | 0.01605 | at alpha= | -0.5 | deg
Mach: | 0.25 |  |  | Cl=0 at alpha= | -2.2232 | deg
|  |  |  | @ Cl=0.1, Cd= | 0.016733
|  |  |  | @ Cl=0.4, Cd= | 0.017405
|  |  |  | @ Cl=0.6, Cd= | 0.018428
alpha (deg) | Cl | Cd | Cm | Cl/Cd
-17 | -0.466 | 0.23966 | 0.001 | -1.946
-16.5 | -0.517 | 0.21772 | 0 | -2.377
-16 | -0.562 | 0.20451 | 0 | -2.75
-15.5 | -0.605 | 0.19716 | 0 | -3.068
-15 | -0.643 | 0.16881 | -0.001 | -3.806
-14.5 | -0.675 | 0.15219 | -0.001 | -4.435
-14 | -0.702 | 0.14043 | -0.001 | -4.998
-13.5 | -0.723 | 0.12748 | -0.002 | -5.671
-13 | -0.741 | 0.12792 | -0.003 | -5.791
-12.5 | -0.746 | 0.11121 | -0.002 | -6.706
-12 | -0.751 | 0.10641 | -0.004 | -7.06
-11.5 | -0.747 | 0.09897 | -0.005 | -7.547
-11 | -0.736 | 0.09136 | -0.005 | -8.06
-10.5 | -0.719 | 0.08467 | -0.006 | -8.487
-10 | -0.69 | 0.08166 | -0.006 | -8.455
-9.5 | -0.661 | 0.07669 | -0.006 | -8.613
-9 | -0.628 | 0.07114 | -0.007 | -8.822
-8.5 | -0.592 | 0.06627 | -0.007 | -8.929
-8 | -0.553 | 0.06169 | -0.008 | -8.971
-7.5 | -0.513 | 0.05784 | -0.009 | -8.865
-7 | -0.47 | 0.05397 | -0.009 | -8.706
-6.5 | -0.425 | 0.05083 | -0.01 | -8.367
-6 | -0.379 | 0.04797 | -0.01 | -7.906
-5.5 | -0.332 | 0.04538 | -0.011 | -7.315
-5 | -0.284 | 0.04309 | -0.012 | -6.581
-4.5 | -0.234 | 0.04097 | -0.012 | -5.717
-4 | -0.184 | 0.03926 | -0.013 | -4.691
-3.5 | -0.134 | 0.03764 | -0.013 | -3.547
-3 | -0.082 | 0.03637 | -0.014 | -2.266
-2.5 | -0.031 | 0.03524 | -0.015 | -0.879
-2 | 0.025 | 0.01708 | -0.032 | 1.474
-1.5 | 0.088 | 0.01689 | -0.033 | 5.228
-1 | 0.147 | 0.01612 | -0.033 | 9.112
-0.5 | 0.209 | 0.01605 | -0.034 | 12.996
0 | 0.266 | 0.01699 | -0.035 | 15.684
0.5 | 0.327 | 0.01712 | -0.036 | 19.089
1 | 0.386 | 0.01735 | -0.038 | 22.221
1.5 | 0.445 | 0.01758 | -0.039 | 25.327
2 | 0.505 | 0.01789 | -0.04 | 28.227
2.5 | 0.564 | 0.0182 | -0.041 | 31.002
3 | 0.624 | 0.01858 | -0.043 | 33.567
3.5 | 0.683 | 0.01899 | -0.044 | 35.951
4 | 0.741 | 0.01946 | -0.045 | 38.087
4.5 | 0.8 | 0.02 | -0.047 | 40.001
5 | 0.857 | 0.02052 | -0.048 | 41.767
5.5 | 0.915 | 0.02106 | -0.049 | 43.451
6 | 0.994 | 0.02616 | -0.052 | 37.986
6.5 | 1.049 | 0.02728 | -0.054 | 38.434
7 | 1.101 | 0.02847 | -0.055 | 38.676
7.5 | 1.151 | 0.02964 | -0.056 | 38.834
8 | 1.01 | 0.05455 | -0.028 | 18.512
8.5 | 1.047 | 0.05834 | -0.028 | 17.952
9 | 1.082 | 0.06258 | -0.027 | 17.283
9.5 | 1.114 | 0.0672 | -0.027 | 16.57
10 | 1.142 | 0.07191 | -0.027 | 15.883
10.5 | 1.167 | 0.07726 | -0.027 | 15.1
11 | 1.187 | 0.08353 | -0.027 | 14.214
11.5 | 1.204 | 0.09019 | -0.028 | 13.345
12 | 1.215 | 0.09764 | -0.028 | 12.44
12.5 | 1.22 | 0.10429 | -0.027 | 11.698
13 | 1.215 | 0.11094 | -0.028 | 10.952
13.5 | 1.203 | 0.12093 | -0.027 | 9.948
14 | 1.184 | 0.13014 | -0.027 | 9.101
14.5 | 1.159 | 0.14054 | -0.027 | 8.245
15 | 1.127 | 0.15282 | -0.027 | 7.371
15.5 | 1.088 | 0.16726 | -0.027 | 6.503
16 | 1.043 | 0.18064 | -0.027 | 5.774
16.5 | 0.992 | 0.1963 | -0.027 | 5.055
17 | 0.937 | 0.21918 | -0.027 | 4.273
17.5 | 0.876 | 0.23789 | -0.026 | 3.682

## 14. Re 100k Mach 0.25 (2)
BIGFOIL.COM POLAR EXPORT
NACA66-418 a=0.2
NACA66-418 a=0.2 |  |  |  | Cl Max: | 1.0424 | at alpha= | 14.5 | deg
XFOIL ncrit=9 |  |  |  | L/D Max: | 28.8722 | at alpha= | 10 | deg
Re: | 100000 |  |  | Cd Min: | 0.21759 | at alpha= | 19.5 | deg
Mach: | 0.25 |  |  | Cl=0 at alpha= | -2.0992 | deg
|  |  |  | @ Cl=0.1, Cd= | 0.051431
|  |  |  | @ Cl=0.4, Cd= | 0.054106
|  |  |  | @ Cl=0.6, Cd= | 0.054268
alpha (deg) | Cl | Cd | Cm | Cl/Cd
-5 | -0.8117 | 0.04757 | 0.0225 | -17.0633
-4 | -0.7036 | 0.04166 | 0.023 | -16.8891
-3.5 | -0.6378 | 0.04038 | 0.0209 | -15.7949
-3 | -0.5744 | 0.03947 | 0.0189 | -14.5528
-2.5 | -0.5154 | 0.03937 | 0.0176 | -13.0912
-2 | 0.1275 | 0.05197 | -0.0658 | 2.4533
-1.5 | 0.1597 | 0.05229 | -0.0642 | 3.0541
-1 | 0.1988 | 0.05256 | -0.0636 | 3.7823
-0.5 | 0.2391 | 0.05284 | -0.063 | 4.525
0 | 0.2819 | 0.0531 | -0.0625 | 5.3089
0.5 | 0.3244 | 0.05337 | -0.0618 | 6.0783
1 | 0.3655 | 0.05363 | -0.0607 | 6.8152
1.5 | 0.3897 | 0.05392 | -0.056 | 7.2274
2 | 0.4058 | 0.05421 | -0.0497 | 7.4857
2.5 | 0.3992 | 0.05472 | -0.041 | 7.2953
3 | 0.4198 | 0.05491 | -0.0361 | 7.6452
3.5 | 0.4537 | 0.05501 | -0.0336 | 8.2476
4 | 0.4874 | 0.05498 | -0.0308 | 8.865
4.5 | 0.525 | 0.05482 | -0.0285 | 9.5768
5 | 0.5694 | 0.05454 | -0.0274 | 10.44
5.5 | 0.6212 | 0.05408 | -0.0274 | 11.4867
6 | 0.6741 | 0.05342 | -0.0273 | 12.6189
6.5 | 0.7175 | 0.05284 | -0.0257 | 13.5787
8 | 0.7632 | 0.05226 | -0.008 | 14.6039
8.5 | 0.8466 | 0.04681 | -0.0064 | 18.0859
10 | 0.9626 | 0.03334 | 0.0155 | 28.8722
10.5 | 0.9614 | 0.03407 | 0.023 | 28.2184
11 | 0.949 | 0.03704 | 0.0293 | 25.621
11.5 | 0.9132 | 0.0428 | 0.0355 | 21.3364
12 | 0.8778 | 0.05011 | 0.0399 | 17.5175
12.5 | 0.876 | 0.0551 | 0.0425 | 15.8984
13 | 0.9051 | 0.0575 | 0.0447 | 15.7409
13.5 | 0.9549 | 0.05899 | 0.0463 | 16.1875
14 | 1.0064 | 0.06158 | 0.0472 | 16.343
14.5 | 1.0424 | 0.06632 | 0.0479 | 15.7177
15 | 1.0374 | 0.07321 | 0.049 | 14.1702
15.5 | 1.0163 | 0.0817 | 0.0491 | 12.4394
16 | 0.9808 | 0.09218 | 0.0474 | 10.6401
16.5 | 0.9341 | 0.10517 | 0.0428 | 8.8818
17 | 0.8798 | 0.12129 | 0.0349 | 7.2537
17.5 | 0.8371 | 0.1383 | 0.0259 | 6.0528
18 | 0.7242 | 0.19795 | -0.003 | 3.6585
18.5 | 0.6973 | 0.20374 | -0.0117 | 3.4225
19 | 0.7337 | 0.21288 | -0.0126 | 3.4465
19.5 | 0.7257 | 0.21759 | -0.0193 | 3.3352

## 15. Re 100k Mach 0.50 (1)
BIGFOIL.COM POLAR EXPORT
NACA66-418 a=0.2
NACA66-418 a=0.2 |  |  |  | Cl Max: | 1.235 | at alpha= | 20 | deg
JavaFoil+Calcfoil stall+Eppler ext transition |  |  |  | L/D Max: | 43.357 | at alpha= | 5.5 | deg
Re: | 100000 |  |  | Cd Min: | 0.01755 | at alpha= | -0.5 | deg
Mach: | 0.5 |  |  | Cl=0 at alpha= | -2.1983 | deg
|  |  |  | @ Cl=0.1, Cd= | 0.018334
|  |  |  | @ Cl=0.4, Cd= | 0.018689
|  |  |  | @ Cl=0.6, Cd= | 0.019737
alpha (deg) | Cl | Cd | Cm | Cl/Cd
-20 | -1.003 | 0.34699 | 0.005 | -2.891
-19.5 | -0.976 | 0.33607 | 0.004 | -2.904
-19 | -0.949 | 0.33048 | 0.004 | -2.871
-18.5 | -0.919 | 0.32051 | 0.003 | -2.866
-18 | -0.891 | 0.31067 | 0.002 | -2.868
-17.5 | -0.863 | 0.29834 | 0.002 | -2.894
-17 | -0.836 | 0.28756 | 0.001 | -2.907
-16.5 | -0.808 | 0.28283 | 0.001 | -2.858
-16 | -0.779 | 0.27307 | 0 | -2.852
-15.5 | -0.751 | 0.26674 | -0.001 | -2.815
-15 | -0.723 | 0.25865 | -0.001 | -2.795
-14.5 | -0.695 | 0.25475 | -0.002 | -2.729
-14 | -0.667 | 0.25074 | -0.002 | -2.661
-13.5 | -0.64 | 0.23339 | -0.003 | -2.74
-13 | -0.612 | 0.22767 | -0.004 | -2.686
-12.5 | -0.582 | 0.22429 | -0.004 | -2.595
-12 | -0.554 | 0.20153 | -0.004 | -2.75
-11.5 | -0.526 | 0.19739 | -0.005 | -2.666
-11 | -0.498 | 0.19379 | -0.006 | -2.57
-10.5 | -0.47 | 0.19094 | -0.006 | -2.462
-10 | -0.442 | 0.19201 | -0.007 | -2.301
-9.5 | -0.414 | 0.1734 | -0.007 | -2.386
-9 | -0.384 | 0.12178 | -0.005 | -3.153
-8.5 | -0.356 | 0.08252 | -0.005 | -4.312
-8 | -0.449 | 0.08699 | -0.009 | -5.162
-7.5 | -0.491 | 0.07323 | -0.009 | -6.706
-7 | -0.478 | 0.06443 | -0.01 | -7.418
-6.5 | -0.447 | 0.06492 | -0.01 | -6.887
-6 | -0.407 | 0.05281 | -0.011 | -7.708
-5.5 | -0.361 | 0.04898 | -0.012 | -7.371
-5 | -0.311 | 0.04552 | -0.012 | -6.834
-4.5 | -0.259 | 0.04315 | -0.013 | -5.991
-4 | -0.204 | 0.04092 | -0.014 | -4.989
-3.5 | -0.148 | 0.03896 | -0.015 | -3.81
-3 | -0.092 | 0.03755 | -0.015 | -2.444
-2.5 | -0.035 | 0.03629 | -0.016 | -0.951
-2 | 0.023 | 0.03534 | -0.017 | 0.653
-1.5 | 0.098 | 0.01834 | -0.036 | 5.346
-1 | 0.169 | 0.01812 | -0.038 | 9.329
-0.5 | 0.232 | 0.01755 | -0.038 | 13.209
0 | 0.297 | 0.01833 | -0.039 | 16.209
0.5 | 0.364 | 0.01855 | -0.04 | 19.639
1 | 0.429 | 0.0188 | -0.042 | 22.844
1.5 | 0.496 | 0.01914 | -0.043 | 25.906
2 | 0.562 | 0.01951 | -0.044 | 28.834
2.5 | 0.629 | 0.01991 | -0.046 | 31.568
3 | 0.694 | 0.02041 | -0.047 | 34.02
3.5 | 0.76 | 0.02099 | -0.049 | 36.206
4 | 0.825 | 0.02157 | -0.05 | 38.242
4.5 | 0.891 | 0.02222 | -0.052 | 40.09
5 | 0.966 | 0.02266 | -0.054 | 42.635
5.5 | 1.031 | 0.02379 | -0.056 | 43.357
6 | 1.095 | 0.03104 | -0.057 | 35.276
6.5 | 1.15 | 0.03276 | -0.059 | 35.116
7 | 1.015 | 0.05103 | -0.029 | 19.893
7.5 | 1.05 | 0.05486 | -0.028 | 19.137
8 | 1.076 | 0.06034 | -0.027 | 17.825
8.5 | 1.088 | 0.06721 | -0.027 | 16.19
9 | 1.076 | 0.07407 | -0.027 | 14.529
9.5 | 1.008 | 0.08509 | -0.026 | 11.851
10 | 0.682 | 0.1303 | -0.025 | 5.235
10.5 | 0.71 | 0.17961 | -0.028 | 3.954
11 | 0.737 | 0.19625 | -0.029 | 3.757
11.5 | 0.765 | 0.19873 | -0.03 | 3.847
12 | 0.792 | 0.19428 | -0.031 | 4.076
12.5 | 0.82 | 0.23223 | -0.035 | 3.532
13 | 0.847 | 0.21676 | -0.036 | 3.909
13.5 | 0.874 | 0.22136 | -0.036 | 3.95
14 | 0.902 | 0.2473 | -0.038 | 3.645
14.5 | 0.93 | 0.25847 | -0.041 | 3.598
15 | 0.957 | 0.2569 | -0.042 | 3.725
15.5 | 0.986 | 0.26696 | -0.045 | 3.692
16 | 1.013 | 0.28823 | -0.046 | 3.513
16.5 | 1.04 | 0.30202 | -0.048 | 3.442
17 | 1.069 | 0.32204 | -0.051 | 3.319
17.5 | 1.095 | 0.3306 | -0.052 | 3.313
18 | 1.122 | 0.32956 | -0.053 | 3.405
18.5 | 1.152 | 0.3593 | -0.056 | 3.206
19 | 1.178 | 0.34707 | -0.057 | 3.395
19.5 | 1.205 | 0.37615 | -0.058 | 3.203
20 | 1.235 | 0.37873 | -0.061 | 3.262

## 16. Re 100k Mach 0.50 (2)
BIGFOIL.COM POLAR EXPORT
NACA66-418 a=0.2
NACA66-418 a=0.2 |  |  |  | Cl Max: | 0.8623 | at alpha= | 10.5 | deg
XFOIL ncrit=9 |  |  |  | L/D Max: | 16.9811 | at alpha= | 10.5 | deg
Re: | 100000 |  |  | Cd Min: | 0.14748 | at alpha= | 15.5 | deg
Mach: | 0.5 |  |  | Cl=0 at alpha= | -1.6453 | deg
|  |  |  | @ Cl=0.1, Cd= | 0.055264
|  |  |  | @ Cl=0.4, Cd= | 0.059855
|  |  |  | @ Cl=0.6, Cd= | 0.06284
alpha (deg) | Cl | Cd | Cm | Cl/Cd
-10 | -0.2656 | 0.11787 | -0.0818 | -2.2533
-9.5 | -0.289 | 0.11359 | -0.0786 | -2.5442
-9 | -0.2936 | 0.10846 | -0.077 | -2.707
-7.5 | -0.5384 | 0.08371 | -0.0651 | -6.4317
-7 | -0.6441 | 0.08181 | -0.0459 | -7.8731
-6 | -0.8247 | 0.07483 | -0.0062 | -11.021
-5.5 | -0.837 | 0.06765 | 0.0009 | -12.3725
-5 | -0.8449 | 0.06154 | 0.0087 | -13.7293
-4.5 | -0.8089 | 0.05598 | 0.0101 | -14.4498
-4 | -0.76 | 0.05195 | 0.0112 | -14.6295
-3.5 | -0.6996 | 0.04896 | 0.0118 | -14.2892
-3 | -0.6287 | 0.04717 | 0.011 | -13.3284
-2.5 | -0.5559 | 0.04627 | 0.0098 | -12.0143
-2 | -0.4856 | 0.04599 | 0.0091 | -10.5588
-1.5 | 0.1989 | 0.05683 | -0.0737 | 3.4999
-1 | 0.2328 | 0.05715 | -0.0712 | 4.0735
-0.5 | 0.2626 | 0.05751 | -0.0679 | 4.5662
0 | 0.2788 | 0.05798 | -0.0618 | 4.8086
0.5 | 0.2851 | 0.05851 | -0.0535 | 4.8727
1 | 0.305 | 0.05886 | -0.0478 | 5.1818
1.5 | 0.3225 | 0.0592 | -0.0413 | 5.4476
2 | 0.3498 | 0.05947 | -0.0367 | 5.882
2.5 | 0.3839 | 0.05958 | -0.0331 | 6.4434
3 | 0.4032 | 0.05991 | -0.0276 | 6.7301
3.5 | 0.4131 | 0.06045 | -0.0211 | 6.8337
4 | 0.4453 | 0.06061 | -0.0174 | 7.347
4.5 | 0.4798 | 0.0606 | -0.0138 | 7.9175
5 | 0.5221 | 0.06046 | -0.0112 | 8.6355
5.5 | 0.5406 | 0.06207 | -0.0081 | 8.7095
6 | 0.5793 | 0.06266 | -0.006 | 9.2451
6.5 | 0.6242 | 0.06305 | -0.0043 | 9.9001
7 | 0.6796 | 0.06326 | -0.004 | 10.743
8 | 0.6994 | 0.06754 | 0.0052 | 10.3553
8.5 | 0.7164 | 0.0679 | 0.0114 | 10.5508
9.5 | 0.7008 | 0.07086 | 0.0268 | 9.8899
10.5 | 0.8623 | 0.05078 | 0.0484 | 16.9811
11 | 0.851 | 0.05462 | 0.0535 | 15.5804
11.5 | 0.8202 | 0.06216 | 0.0558 | 13.195
12 | 0.81 | 0.06886 | 0.0572 | 11.763
12.5 | 0.8292 | 0.0731 | 0.0593 | 11.3434
13 | 0.8536 | 0.07752 | 0.0609 | 11.0114
13.5 | 0.8475 | 0.08618 | 0.0595 | 9.8341
14 | 0.8233 | 0.09738 | 0.0555 | 8.4545
14.5 | 0.7874 | 0.11116 | 0.0486 | 7.0835
15 | 0.7362 | 0.12951 | 0.0376 | 5.6845
15.5 | 0.7037 | 0.14748 | 0.0271 | 4.7715

## 17. Re 250k Mach 0.00 (1)
BIGFOIL.COM POLAR EXPORT
NACA66-418 a=0.2
NACA66-418 a=0.2 |  |  |  | Cl Max: | 1.341 | at alpha= | 10 | deg
JavaFoil+Calcfoil stall+Eppler ext transition |  |  |  | L/D Max: | 71.117 | at alpha= | 6 | deg
Re: | 250000 |  |  | Cd Min: | 0.01011 | at alpha= | -0.5 | deg
Mach: | 0 |  |  | Cl=0 at alpha= | -2.2016 | deg
|  |  |  | @ Cl=0.1, Cd= | 0.012104
|  |  |  | @ Cl=0.4, Cd= | 0.011483
|  |  |  | @ Cl=0.6, Cd= | 0.012251
alpha (deg) | Cl | Cd | Cm | Cl/Cd
-19.5 | -0.725 | 0.20559 | 0.002 | -3.528
-19 | -0.747 | 0.20455 | 0.003 | -3.651
-18.5 | -0.764 | 0.18878 | 0.002 | -4.047
-18 | -0.78 | 0.18165 | 0.002 | -4.295
-17.5 | -0.795 | 0.17022 | 0.001 | -4.669
-17 | -0.808 | 0.16382 | 0.001 | -4.933
-16.5 | -0.82 | 0.14989 | 0 | -5.467
-16 | -0.829 | 0.14094 | 0 | -5.88
-15.5 | -0.836 | 0.13331 | -0.001 | -6.269
-15 | -0.84 | 0.12969 | -0.001 | -6.476
-14.5 | -0.841 | 0.11787 | -0.002 | -7.137
-14 | -0.84 | 0.1135 | -0.002 | -7.397
-13.5 | -0.835 | 0.1058 | -0.003 | -7.888
-13 | -0.826 | 0.09972 | -0.003 | -8.283
-12.5 | -0.814 | 0.09287 | -0.004 | -8.765
-12 | -0.798 | 0.08739 | -0.004 | -9.137
-11.5 | -0.78 | 0.08248 | -0.005 | -9.452
-11 | -0.757 | 0.07685 | -0.006 | -9.85
-10.5 | -0.73 | 0.07222 | -0.006 | -10.106
-10 | -0.695 | 0.069 | -0.006 | -10.072
-9.5 | -0.66 | 0.06459 | -0.007 | -10.224
-9 | -0.624 | 0.06073 | -0.007 | -10.269
-8.5 | -0.585 | 0.0573 | -0.008 | -10.212
-8 | -0.545 | 0.05367 | -0.008 | -10.151
-7.5 | -0.503 | 0.05071 | -0.009 | -9.919
-7 | -0.46 | 0.04803 | -0.009 | -9.569
-6.5 | -0.415 | 0.04528 | -0.01 | -9.17
-6 | -0.369 | 0.04286 | -0.01 | -8.619
-5.5 | -0.323 | 0.0405 | -0.011 | -7.974
-5 | -0.276 | 0.03857 | -0.012 | -7.144
-4.5 | -0.227 | 0.03679 | -0.012 | -6.183
-4 | -0.179 | 0.03526 | -0.013 | -5.07
-3.5 | -0.13 | 0.03395 | -0.014 | -3.815
-3 | -0.098 | 0.01345 | -0.029 | -7.254
-2.5 | -0.037 | 0.01318 | -0.03 | -2.783
-2 | 0.025 | 0.01291 | -0.031 | 1.899
-1.5 | 0.086 | 0.01269 | -0.033 | 6.776
-1 | 0.146 | 0.01018 | -0.033 | 14.3
-0.5 | 0.207 | 0.01011 | -0.034 | 20.449
0 | 0.262 | 0.01112 | -0.036 | 23.546
0.5 | 0.321 | 0.01127 | -0.037 | 28.455
1 | 0.378 | 0.01142 | -0.038 | 33.141
1.5 | 0.437 | 0.01159 | -0.04 | 37.706
2 | 0.495 | 0.01179 | -0.041 | 42.012
2.5 | 0.553 | 0.01204 | -0.042 | 45.942
3 | 0.611 | 0.0123 | -0.043 | 49.67
3.5 | 0.668 | 0.01261 | -0.044 | 53.008
4 | 0.725 | 0.01296 | -0.046 | 55.986
4.5 | 0.782 | 0.01335 | -0.047 | 58.548
5 | 0.837 | 0.01374 | -0.048 | 60.931
5.5 | 0.896 | 0.01368 | -0.05 | 65.489
6 | 0.968 | 0.01361 | -0.052 | 71.117
6.5 | 1.023 | 0.02129 | -0.053 | 48.048
7 | 1.075 | 0.02221 | -0.054 | 48.415
7.5 | 1.125 | 0.0231 | -0.056 | 48.71
8 | 1.174 | 0.02412 | -0.057 | 48.653
8.5 | 1.219 | 0.02519 | -0.058 | 48.407
9 | 1.263 | 0.02627 | -0.059 | 48.078
9.5 | 1.303 | 0.02752 | -0.06 | 47.359
10 | 1.341 | 0.02878 | -0.061 | 46.609
10.5 | 1.16 | 0.06738 | -0.031 | 17.216
11 | 1.186 | 0.07231 | -0.029 | 16.4
11.5 | 1.211 | 0.07717 | -0.03 | 15.698
12 | 1.233 | 0.08218 | -0.03 | 14.999
12.5 | 1.251 | 0.08715 | -0.031 | 14.357
13 | 1.263 | 0.09277 | -0.031 | 13.619
13.5 | 1.27 | 0.09852 | -0.03 | 12.894
14 | 1.275 | 0.10568 | -0.031 | 12.064
14.5 | 1.275 | 0.11138 | -0.03 | 11.446
15 | 1.272 | 0.11895 | -0.031 | 10.697

## 18. Re 250k Mach 0.00 (2)
BIGFOIL.COM POLAR EXPORT
NACA66-418 a=0.2
NACA66-418 a=0.2 |  |  |  | Cl Max: | 0.0044 | at alpha= | 0 | deg
XFOIL ncrit=9 |  |  |  | L/D Max: | 0.16099 | at alpha= | 0 | deg
Re: | 250000 |  |  | Cd Min: | 0.13608 | at alpha= | -15 | deg
Mach: | 0 |  |  | Cl=0 at alpha= | -0.036484 | deg
|  |  |  | @ Cl=0.1, Cd= | 0.02733
|  |  |  | @ Cl=0.4, Cd= | 0.02733
|  |  |  | @ Cl=0.6, Cd= | 0.02733
alpha (deg) | Cl | Cd | Cm | Cl/Cd
-15 | -0.2933 | 0.13608 | -0.074 | -2.1553
-14.5 | -0.3233 | 0.12366 | -0.0828 | -2.6144
-14 | -0.2894 | 0.1201 | -0.0819 | -2.4097
-13.5 | -0.2806 | 0.11343 | -0.085 | -2.4738
-12.5 | -0.3284 | 0.08892 | -0.1 | -3.6932
-12 | -0.3278 | 0.08155 | -0.1036 | -4.0196
-11.5 | -0.373 | 0.07143 | -0.1075 | -5.2219
-11 | -0.4252 | 0.06442 | -0.1052 | -6.6004
-10.5 | -0.5043 | 0.0624 | -0.0941 | -8.0817
-10 | -0.5259 | 0.05533 | -0.0887 | -9.5048
-9.5 | -0.5012 | 0.05109 | -0.0871 | -9.8101
-9 | -0.492 | 0.04833 | -0.0824 | -10.18
-8.5 | -0.4877 | 0.04458 | -0.0776 | -10.9399
-8 | -0.4734 | 0.03415 | -0.0689 | -13.8624
-7.5 | -0.4192 | 0.03087 | -0.0693 | -13.5795
-7 | -0.3568 | 0.02782 | -0.071 | -12.8253
-6.5 | -0.286 | 0.02571 | -0.0742 | -11.1241
-6 | -0.22 | 0.0247 | -0.0772 | -8.9069
-5.5 | -0.1519 | 0.02342 | -0.0808 | -6.4859
-5 | -0.1227 | 0.02329 | -0.0774 | -5.2684
-4.5 | -0.098 | 0.02299 | -0.0725 | -4.2627
-4 | -0.1259 | 0.02449 | -0.059 | -5.1409
-3.5 | -0.1182 | 0.0244 | -0.0509 | -4.8443
-3 | -0.1552 | 0.02572 | -0.0353 | -6.0342
-2.5 | -0.1287 | 0.02425 | -0.0304 | -5.3072
-2 | -0.1874 | 0.02271 | -0.0107 | -8.2519
-1.5 | -0.1311 | 0.02374 | -0.008 | -5.5223
-1 | -0.1152 | 0.02532 | -0.0003 | -4.5498
-0.5 | -0.0559 | 0.02654 | 0.0023 | -2.1063
0 | 0.0044 | 0.02733 | 0.0035 | 0.161

## 19. Re 250k Mach 0.10 (1)
BIGFOIL.COM POLAR EXPORT
NACA66-418 a=0.2
NACA66-418 a=0.2 |  |  |  | Cl Max: | 1.344 | at alpha= | 10 | deg
JavaFoil+Calcfoil stall+Eppler ext transition |  |  |  | L/D Max: | 70.841 | at alpha= | 6 | deg
Re: | 250000 |  |  | Cd Min: | 0.01014 | at alpha= | -0.5 | deg
Mach: | 0.1 |  |  | Cl=0 at alpha= | -2.2016 | deg
|  |  |  | @ Cl=0.1, Cd= | 0.012147
|  |  |  | @ Cl=0.4, Cd= | 0.011538
|  |  |  | @ Cl=0.6, Cd= | 0.012307
alpha (deg) | Cl | Cd | Cm | Cl/Cd
-19 | -0.699 | 0.20459 | 0.003 | -3.417
-18.5 | -0.72 | 0.19815 | 0.002 | -3.632
-18 | -0.739 | 0.18836 | 0.002 | -3.925
-17.5 | -0.758 | 0.17471 | 0.001 | -4.337
-17 | -0.775 | 0.16613 | 0.001 | -4.662
-16.5 | -0.79 | 0.15483 | 0 | -5.099
-16 | -0.802 | 0.14599 | 0 | -5.496
-15.5 | -0.813 | 0.13843 | -0.001 | -5.87
-15 | -0.82 | 0.1285 | -0.001 | -6.382
-14.5 | -0.825 | 0.11971 | -0.002 | -6.888
-14 | -0.826 | 0.1123 | -0.002 | -7.353
-13.5 | -0.823 | 0.10778 | -0.003 | -7.64
-13 | -0.817 | 0.10075 | -0.003 | -8.112
-12.5 | -0.807 | 0.09411 | -0.004 | -8.58
-12 | -0.794 | 0.08816 | -0.004 | -9.004
-11.5 | -0.776 | 0.08309 | -0.005 | -9.344
-11 | -0.755 | 0.07749 | -0.006 | -9.746
-10.5 | -0.729 | 0.07274 | -0.006 | -10.025
-10 | -0.695 | 0.0697 | -0.006 | -9.972
-9.5 | -0.661 | 0.0652 | -0.007 | -10.138
-9 | -0.625 | 0.06072 | -0.007 | -10.289
-8.5 | -0.587 | 0.05713 | -0.008 | -10.267
-8 | -0.547 | 0.05416 | -0.008 | -10.091
-7.5 | -0.505 | 0.05062 | -0.009 | -9.969
-7 | -0.461 | 0.04805 | -0.009 | -9.598
-6.5 | -0.417 | 0.04531 | -0.01 | -9.199
-6 | -0.371 | 0.04297 | -0.01 | -8.637
-5.5 | -0.324 | 0.04067 | -0.011 | -7.976
-5 | -0.277 | 0.03865 | -0.012 | -7.163
-4.5 | -0.229 | 0.03687 | -0.012 | -6.198
-4 | -0.18 | 0.03531 | -0.013 | -5.086
-3.5 | -0.13 | 0.03384 | -0.014 | -3.849
-3 | -0.098 | 0.0135 | -0.029 | -7.258
-2.5 | -0.037 | 0.01322 | -0.03 | -2.789
-2 | 0.025 | 0.01295 | -0.032 | 1.903
-1.5 | 0.086 | 0.01273 | -0.033 | 6.785
-1 | 0.146 | 0.01023 | -0.033 | 14.287
-0.5 | 0.208 | 0.01014 | -0.035 | 20.476
0 | 0.263 | 0.01118 | -0.036 | 23.535
0.5 | 0.323 | 0.01129 | -0.037 | 28.572
1 | 0.38 | 0.01148 | -0.038 | 33.123
1.5 | 0.439 | 0.01165 | -0.04 | 37.667
2 | 0.498 | 0.01185 | -0.041 | 41.976
2.5 | 0.556 | 0.01211 | -0.042 | 45.896
3 | 0.614 | 0.01237 | -0.043 | 49.608
3.5 | 0.671 | 0.01268 | -0.045 | 52.927
4 | 0.729 | 0.01303 | -0.046 | 55.908
4.5 | 0.786 | 0.01337 | -0.047 | 58.76
5 | 0.841 | 0.01383 | -0.048 | 60.832
5.5 | 0.901 | 0.01357 | -0.05 | 66.384
6 | 0.973 | 0.01373 | -0.052 | 70.841
6.5 | 1.027 | 0.02144 | -0.054 | 47.916
7 | 1.08 | 0.02239 | -0.055 | 48.218
7.5 | 1.13 | 0.02327 | -0.056 | 48.566
8 | 1.178 | 0.02433 | -0.057 | 48.417
8.5 | 1.224 | 0.02545 | -0.058 | 48.072
9 | 1.267 | 0.02652 | -0.059 | 47.763
9.5 | 1.307 | 0.02777 | -0.06 | 47.069
10 | 1.344 | 0.02909 | -0.062 | 46.214
10.5 | 1.162 | 0.06795 | -0.031 | 17.1
11 | 1.188 | 0.07265 | -0.03 | 16.357
11.5 | 1.211 | 0.07765 | -0.03 | 15.598
12 | 1.233 | 0.08261 | -0.031 | 14.922
12.5 | 1.248 | 0.08689 | -0.03 | 14.365
13 | 1.259 | 0.0935 | -0.031 | 13.463
13.5 | 1.264 | 0.09899 | -0.031 | 12.772
14 | 1.266 | 0.10517 | -0.03 | 12.035
14.5 | 1.264 | 0.11401 | -0.031 | 11.085
15 | 1.258 | 0.1211 | -0.031 | 10.385

## 20. Re 250k Mach 0.10 (2)
BIGFOIL.COM POLAR EXPORT
NACA66-418 a=0.2
NACA66-418 a=0.2 |  |  |  | Cl Max: | 1.1505 | at alpha= | 17.5 | deg
XFOIL ncrit=9 |  |  |  | L/D Max: | 52.5408 | at alpha= | 8 | deg
Re: | 250000 |  |  | Cd Min: | 0.13681 | at alpha= | -15 | deg
Mach: | 0.1 |  |  | Cl=0 at alpha= | -0.74274 | deg
|  |  |  | @ Cl=0.1, Cd= | 0.027077
|  |  |  | @ Cl=0.4, Cd= | 0.023339
|  |  |  | @ Cl=0.6, Cd= | 0.020958
alpha (deg) | Cl | Cd | Cm | Cl/Cd
-15 | -0.2908 | 0.13681 | -0.0742 | -2.1256
-14.5 | -0.3194 | 0.1248 | -0.0826 | -2.5593
-14 | -0.2848 | 0.12101 | -0.082 | -2.3535
-13.5 | -0.2763 | 0.1143 | -0.0851 | -2.4173
-12.5 | -0.3093 | 0.09259 | -0.0977 | -3.3405
-12 | -0.3032 | 0.08573 | -0.101 | -3.5367
-11.5 | -0.3537 | 0.07325 | -0.1079 | -4.8287
-11 | -0.4166 | 0.06546 | -0.1064 | -6.3642
-10.5 | -0.5052 | 0.06424 | -0.0944 | -7.8643
-10 | -0.5112 | 0.05573 | -0.0916 | -9.1728
-9.5 | -0.4916 | 0.0517 | -0.0892 | -9.5087
-9 | -0.488 | 0.04924 | -0.0838 | -9.9106
-8.5 | -0.4838 | 0.04507 | -0.0792 | -10.7344
-7.5 | -0.421 | 0.03135 | -0.07 | -13.429
-7 | -0.3594 | 0.02818 | -0.0715 | -12.7537
-6.5 | -0.2885 | 0.02599 | -0.0746 | -11.1004
-6 | -0.2218 | 0.02499 | -0.0779 | -8.8756
-5.5 | -0.1516 | 0.02367 | -0.0817 | -6.4047
-5 | -0.1204 | 0.02344 | -0.0784 | -5.1365
-4.5 | -0.0942 | 0.02308 | -0.0737 | -4.0815
-4 | -0.1256 | 0.02478 | -0.0596 | -5.0686
-3.5 | -0.1156 | 0.02448 | -0.0518 | -4.7222
-3 | -0.1566 | 0.02587 | -0.0355 | -6.0533
-2.5 | -0.1236 | 0.02447 | -0.0316 | -5.0511
-2 | -0.1829 | 0.02279 | -0.0123 | -8.0254
-1.5 | -0.1299 | 0.02379 | -0.0083 | -5.4603
-1 | -0.062 | 0.02541 | -0.0071 | -2.44
-0.5 | 0.0585 | 0.0281 | -0.0137 | 2.0819
1 | 0.0986 | 0.02709 | 0.0057 | 3.6397
3 | 0.2977 | 0.02527 | 0.0062 | 11.7808
3.5 | 0.3969 | 0.02339 | -0.0003 | 16.9688
4 | 0.4855 | 0.02193 | -0.0055 | 22.1386
5.5 | 0.5951 | 0.02106 | 0.0024 | 28.2574
6 | 0.6748 | 0.0194 | -0.0008 | 34.7835
7 | 0.7722 | 0.01798 | 0.0014 | 42.9477
7.5 | 0.8185 | 0.01717 | 0.0033 | 47.6704
8 | 0.8685 | 0.01653 | 0.0046 | 52.5408
8.5 | 0.8898 | 0.01718 | 0.0097 | 51.7928
9 | 0.9012 | 0.01841 | 0.0155 | 48.9517
9.5 | 0.9214 | 0.02026 | 0.0183 | 45.4788
10 | 0.9488 | 0.02323 | 0.0175 | 40.8437
10.5 | 0.9513 | 0.02746 | 0.0188 | 34.6431
11 | 0.9197 | 0.0326 | 0.0253 | 28.2117
11.5 | 0.9191 | 0.03666 | 0.0286 | 25.0709
12 | 0.9297 | 0.04015 | 0.0307 | 23.1557
12.5 | 0.9364 | 0.04412 | 0.0328 | 21.2239
13 | 0.9504 | 0.04761 | 0.0342 | 19.9622
13.5 | 0.961 | 0.05141 | 0.0359 | 18.6929
14 | 0.9839 | 0.05429 | 0.0369 | 18.123
14.5 | 1.0081 | 0.05711 | 0.0377 | 17.6519
15 | 1.0482 | 0.05863 | 0.0388 | 17.8782
15.5 | 1.0733 | 0.06177 | 0.0394 | 17.3757
16 | 1.0968 | 0.06532 | 0.0399 | 16.7912
16.5 | 1.1166 | 0.06926 | 0.0401 | 16.1219
17 | 1.1363 | 0.07351 | 0.0401 | 15.4578
17.5 | 1.1505 | 0.07971 | 0.04 | 14.4336
18 | 1.1305 | 0.08809 | 0.0391 | 12.8335
18.5 | 1.1006 | 0.09804 | 0.0365 | 11.226
19 | 1.0676 | 0.10945 | 0.0323 | 9.7542
19.5 | 1.0297 | 0.12253 | 0.0261 | 8.4037

## 21. Re 250k Mach 0.25 (1)
BIGFOIL.COM POLAR EXPORT
NACA66-418 a=0.2
NACA66-418 a=0.2 |  |  |  | Cl Max: | 1.324 | at alpha= | 9.5 | deg
JavaFoil+Calcfoil stall+Eppler ext transition |  |  |  | L/D Max: | 64.662 | at alpha= | 5.5 | deg
Re: | 250000 |  |  | Cd Min: | 0.01039 | at alpha= | -0.5 | deg
Mach: | 0.25 |  |  | Cl=0 at alpha= | -2.1984 | deg
|  |  |  | @ Cl=0.1, Cd= | 0.012503
|  |  |  | @ Cl=0.4, Cd= | 0.011765
|  |  |  | @ Cl=0.6, Cd= | 0.012562
alpha (deg) | Cl | Cd | Cm | Cl/Cd
-17 | -0.467 | 0.1975 | 0.001 | -2.363
-16.5 | -0.518 | 0.18028 | 0 | -2.872
-16 | -0.565 | 0.17897 | 0 | -3.156
-15.5 | -0.605 | 0.1599 | 0 | -3.783
-15 | -0.645 | 0.14832 | -0.001 | -4.352
-14.5 | -0.675 | 0.13043 | -0.001 | -5.176
-14 | -0.705 | 0.12727 | -0.002 | -5.542
-13.5 | -0.726 | 0.11813 | -0.003 | -6.15
-13 | -0.741 | 0.11032 | -0.003 | -6.72
-12.5 | -0.75 | 0.10421 | -0.004 | -7.194
-12 | -0.752 | 0.09349 | -0.004 | -8.041
-11.5 | -0.747 | 0.08667 | -0.005 | -8.622
-11 | -0.737 | 0.0833 | -0.005 | -8.845
-10.5 | -0.719 | 0.07729 | -0.006 | -9.305
-10 | -0.691 | 0.07124 | -0.006 | -9.698
-9.5 | -0.661 | 0.06783 | -0.007 | -9.744
-9 | -0.628 | 0.06272 | -0.007 | -10.012
-8.5 | -0.592 | 0.05895 | -0.008 | -10.045
-8 | -0.554 | 0.05492 | -0.008 | -10.082
-7.5 | -0.513 | 0.05161 | -0.009 | -9.939
-7 | -0.47 | 0.04886 | -0.01 | -9.621
-6.5 | -0.425 | 0.04592 | -0.01 | -9.264
-6 | -0.379 | 0.04333 | -0.011 | -8.756
-5.5 | -0.332 | 0.04094 | -0.011 | -8.111
-5 | -0.284 | 0.03886 | -0.012 | -7.301
-4.5 | -0.234 | 0.03717 | -0.013 | -6.305
-4 | -0.184 | 0.03554 | -0.013 | -5.183
-3.5 | -0.134 | 0.03413 | -0.014 | -3.915
-3 | -0.101 | 0.01375 | -0.03 | -7.308
-2.5 | -0.038 | 0.01347 | -0.031 | -2.807
-2 | 0.025 | 0.01317 | -0.032 | 1.919
-1.5 | 0.089 | 0.01295 | -0.034 | 6.842
-1 | 0.15 | 0.01047 | -0.034 | 14.316
-0.5 | 0.213 | 0.01039 | -0.035 | 20.495
0 | 0.27 | 0.01143 | -0.037 | 23.598
0.5 | 0.331 | 0.01155 | -0.038 | 28.635
1 | 0.39 | 0.01173 | -0.039 | 33.244
1.5 | 0.45 | 0.01194 | -0.041 | 37.69
2 | 0.51 | 0.01217 | -0.042 | 41.896
2.5 | 0.57 | 0.01242 | -0.043 | 45.862
3 | 0.629 | 0.0127 | -0.044 | 49.525
3.5 | 0.688 | 0.01303 | -0.046 | 52.839
4 | 0.747 | 0.0134 | -0.047 | 55.734
4.5 | 0.806 | 0.01379 | -0.048 | 58.446
5 | 0.864 | 0.01411 | -0.05 | 61.247
5.5 | 0.925 | 0.0143 | -0.051 | 64.662
6 | 0.997 | 0.02109 | -0.054 | 47.285
6.5 | 1.052 | 0.02224 | -0.055 | 47.306
7 | 1.105 | 0.02323 | -0.056 | 47.553
7.5 | 1.155 | 0.02442 | -0.057 | 47.293
8 | 1.202 | 0.02555 | -0.059 | 47.049
8.5 | 1.247 | 0.02673 | -0.06 | 46.642
9 | 1.287 | 0.02812 | -0.061 | 45.778
9.5 | 1.324 | 0.02947 | -0.062 | 44.94
10 | 1.145 | 0.06527 | -0.031 | 17.54
10.5 | 1.168 | 0.0701 | -0.028 | 16.654
11 | 1.188 | 0.07498 | -0.029 | 15.849
11.5 | 1.205 | 0.08041 | -0.031 | 14.987
12 | 1.216 | 0.08553 | -0.03 | 14.215
12.5 | 1.221 | 0.09103 | -0.03 | 13.413
13 | 1.216 | 0.09801 | -0.03 | 12.408
13.5 | 1.204 | 0.10447 | -0.029 | 11.522
14 | 1.186 | 0.11481 | -0.03 | 10.326
14.5 | 1.159 | 0.12144 | -0.029 | 9.547

## 22. Re 250k Mach 0.25 (2)
BIGFOIL.COM POLAR EXPORT
NACA66-418 a=0.2
NACA66-418 a=0.2 |  |  |  | Cl Max: | -0.0745 | at alpha= | -4.5 | deg
XFOIL ncrit=9 |  |  |  | L/D Max: | -2.5619 | at alpha= | -12.5 | deg
Re: | 250000 |  |  | Cd Min: | 0.10525 | at alpha= | -13 | deg
Mach: | 0.25 |  |  | Cl=0 at alpha= | -99 | deg
|  |  |  | @ Cl=0.1, Cd= | 0.02737
|  |  |  | @ Cl=0.4, Cd= | 0.02737
|  |  |  | @ Cl=0.6, Cd= | 0.02737
alpha (deg) | Cl | Cd | Cm | Cl/Cd
-13 | -0.2912 | 0.10525 | -0.0965 | -2.7667
-12.5 | -0.2595 | 0.10129 | -0.0957 | -2.562
-12 | -0.2539 | 0.09434 | -0.0989 | -2.6913
-10.5 | -0.3961 | 0.06284 | -0.1115 | -6.3033
-10 | -0.4065 | 0.05825 | -0.1084 | -6.9785
-9.5 | -0.4315 | 0.05466 | -0.1013 | -7.8943
-8 | -0.4707 | 0.04069 | -0.0766 | -11.568
-7.5 | -0.427 | 0.03417 | -0.0744 | -12.4963
-7 | -0.3714 | 0.03028 | -0.0747 | -12.2655
-6.5 | -0.3138 | 0.02838 | -0.0762 | -11.0571
-6 | -0.2394 | 0.02668 | -0.0799 | -8.973
-5.5 | -0.1535 | 0.02499 | -0.0854 | -6.1425
-5 | -0.1089 | 0.02428 | -0.0837 | -4.4852
-4.5 | -0.0745 | 0.02366 | -0.0799 | -3.1488
-4 | -0.1115 | 0.02558 | -0.0652 | -4.3589
-3.5 | -0.0971 | 0.02494 | -0.0575 | -3.8933
-3 | -0.1493 | 0.02647 | -0.0389 | -5.6403
-2.5 | -0.1592 | 0.02684 | -0.0274 | -5.9314
-2 | -0.1497 | 0.02477 | -0.0195 | -6.0436
-1.5 | -0.1757 | 0.02423 | -0.0039 | -7.2513
-1 | -0.1146 | 0.02546 | -0.0015 | -4.5012
-0.5 | -0.0933 | 0.02737 | 0.0069 | -3.4088

## 23. Re 250k Mach 0.50 (1)
BIGFOIL.COM POLAR EXPORT
NACA66-418 a=0.2
NACA66-418 a=0.2 |  |  |  | Cl Max: | 1.246 | at alpha= | 7.5 | deg
JavaFoil+Calcfoil stall+Eppler ext transition |  |  |  | L/D Max: | 62.968 | at alpha= | 5 | deg
Re: | 250000 |  |  | Cd Min: | 0.01145 | at alpha= | -0.5 | deg
Mach: | 0.5 |  |  | Cl=0 at alpha= | -2.2222 | deg
|  |  |  | @ Cl=0.1, Cd= | 0.013992
|  |  |  | @ Cl=0.4, Cd= | 0.01281
|  |  |  | @ Cl=0.6, Cd= | 0.013587
alpha (deg) | Cl | Cd | Cm | Cl/Cd
-20 | -1.003 | 0.26575 | 0.005 | -3.775
-19.5 | -0.976 | 0.26033 | 0.004 | -3.749
-19 | -0.949 | 0.25473 | 0.004 | -3.724
-18.5 | -0.919 | 0.2402 | 0.003 | -3.825
-18 | -0.891 | 0.23487 | 0.002 | -3.794
-17.5 | -0.863 | 0.22927 | 0.002 | -3.766
-17 | -0.836 | 0.22168 | 0.001 | -3.771
-16.5 | -0.808 | 0.21712 | 0.001 | -3.723
-16 | -0.779 | 0.21033 | 0 | -3.703
-15.5 | -0.751 | 0.20227 | -0.001 | -3.712
-15 | -0.723 | 0.20269 | -0.001 | -3.567
-14.5 | -0.695 | 0.19841 | -0.002 | -3.504
-14 | -0.667 | 0.1947 | -0.002 | -3.428
-13.5 | -0.64 | 0.17735 | -0.003 | -3.606
-13 | -0.612 | 0.17231 | -0.004 | -3.549
-12.5 | -0.582 | 0.17307 | -0.004 | -3.364
-12 | -0.554 | 0.15669 | -0.005 | -3.537
-11.5 | -0.526 | 0.15299 | -0.005 | -3.44
-11 | -0.498 | 0.14968 | -0.006 | -3.328
-10.5 | -0.47 | 0.14071 | -0.006 | -3.34
-10 | -0.442 | 0.14333 | -0.007 | -3.083
-9.5 | -0.414 | 0.13215 | -0.007 | -3.131
-9 | -0.385 | 0.10564 | -0.008 | -3.649
-8.5 | -0.356 | 0.06978 | -0.005 | -5.1
-8 | -0.449 | 0.07394 | -0.009 | -6.075
-7.5 | -0.491 | 0.06177 | -0.009 | -7.953
-7 | -0.478 | 0.05587 | -0.01 | -8.56
-6.5 | -0.447 | 0.05487 | -0.011 | -8.15
-6 | -0.407 | 0.04661 | -0.012 | -8.735
-5.5 | -0.361 | 0.04349 | -0.012 | -8.303
-5 | -0.311 | 0.04069 | -0.013 | -7.648
-4.5 | -0.259 | 0.03859 | -0.014 | -6.702
-4 | -0.204 | 0.03667 | -0.014 | -5.569
-3.5 | -0.149 | 0.03502 | -0.015 | -4.241
-3 | -0.092 | 0.03374 | -0.016 | -2.721
-2.5 | -0.035 | 0.03235 | -0.018 | -1.07
-2 | 0.028 | 0.01428 | -0.036 | 1.964
-1.5 | 0.098 | 0.014 | -0.037 | 7.029
-1 | 0.17 | 0.01373 | -0.038 | 12.359
-0.5 | 0.236 | 0.01145 | -0.039 | 20.591
0 | 0.3 | 0.01252 | -0.04 | 23.948
0.5 | 0.367 | 0.01272 | -0.042 | 28.884
1 | 0.433 | 0.0129 | -0.043 | 33.535
1.5 | 0.499 | 0.01318 | -0.045 | 37.902
2 | 0.566 | 0.01343 | -0.046 | 42.17
2.5 | 0.633 | 0.01374 | -0.047 | 46.036
3 | 0.698 | 0.01412 | -0.049 | 49.483
3.5 | 0.764 | 0.01451 | -0.05 | 52.644
4 | 0.829 | 0.01499 | -0.052 | 55.337
4.5 | 0.897 | 0.01533 | -0.053 | 58.494
5 | 0.977 | 0.01552 | -0.056 | 62.968
5.5 | 1.041 | 0.01669 | -0.058 | 62.354
6 | 1.099 | 0.02565 | -0.059 | 42.82
6.5 | 1.154 | 0.02717 | -0.06 | 42.475
7 | 1.204 | 0.02876 | -0.062 | 41.879
7.5 | 1.246 | 0.03041 | -0.063 | 40.962
8 | 1.076 | 0.05425 | -0.029 | 19.838
8.5 | 1.089 | 0.05982 | -0.029 | 18.203
9 | 1.077 | 0.06494 | -0.029 | 16.581
9.5 | 1.009 | 0.07318 | -0.028 | 13.789
10 | 0.682 | 0.10462 | -0.026 | 6.522
10.5 | 0.71 | 0.13789 | -0.029 | 5.15
11 | 0.737 | 0.14595 | -0.03 | 5.053
11.5 | 0.765 | 0.14861 | -0.03 | 5.146
12 | 0.792 | 0.15298 | -0.031 | 5.177
12.5 | 0.82 | 0.16901 | -0.035 | 4.853

## 24. Re 250k Mach 0.50 (2)
BIGFOIL.COM POLAR EXPORT
NACA66-418 a=0.2
NACA66-418 a=0.2 |  |  |  | Cl Max: | 0.9019 | at alpha= | 14 | deg
XFOIL ncrit=9 |  |  |  | L/D Max: | 35.9156 | at alpha= | 8 | deg
Re: | 250000 |  |  | Cd Min: | 0.22394 | at alpha= | 19 | deg
Mach: | 0.5 |  |  | Cl=0 at alpha= | 0.82157 | deg
|  |  |  | @ Cl=0.1, Cd= | 0.030765
|  |  |  | @ Cl=0.4, Cd= | 0.027655
|  |  |  | @ Cl=0.6, Cd= | 0.024975
alpha (deg) | Cl | Cd | Cm | Cl/Cd
-19.5 | -0.3935 | 0.21747 | -0.0473 | -1.8094
-19 | -0.3783 | 0.21051 | -0.0522 | -1.7971
-18.5 | -0.3718 | 0.20461 | -0.0575 | -1.8171
-18 | -0.3389 | 0.19593 | -0.0594 | -1.7297
-17.5 | -0.3209 | 0.18924 | -0.0627 | -1.6957
-16.5 | -0.2836 | 0.17451 | -0.0713 | -1.6251
-16 | -0.2844 | 0.16833 | -0.0775 | -1.6895
-15.5 | -0.2512 | 0.15978 | -0.0797 | -1.5722
-15 | -0.2487 | 0.15326 | -0.0864 | -1.6227
-14.5 | -0.2224 | 0.145 | -0.0887 | -1.5338
-14 | -0.2038 | 0.13856 | -0.0917 | -1.4708
-13.5 | -0.2171 | 0.13035 | -0.0993 | -1.6655
-13 | -0.1804 | 0.12361 | -0.1004 | -1.4594
-12.5 | -0.1665 | 0.1169 | -0.1044 | -1.4243
-12 | -0.1799 | 0.10752 | -0.1121 | -1.6732
-11.5 | -0.1521 | 0.10172 | -0.1125 | -1.4953
-11 | -0.1445 | 0.09487 | -0.1158 | -1.5231
-10.5 | -0.1735 | 0.08362 | -0.1247 | -2.0749
-10 | -0.1563 | 0.0775 | -0.1269 | -2.0168
-9.5 | -0.1853 | 0.06819 | -0.1331 | -2.7174
-9 | -0.2575 | 0.06066 | -0.1328 | -4.245
-8.5 | -0.3076 | 0.05046 | -0.127 | -6.0959
-8 | -0.3139 | 0.0456 | -0.1214 | -6.8838
-7.5 | -0.3408 | 0.04286 | -0.1119 | -7.9515
-7 | -0.3705 | 0.04115 | -0.0979 | -9.0036
-6.5 | -0.3453 | 0.03729 | -0.0925 | -9.2599
-6 | -0.3769 | 0.03776 | -0.0782 | -9.9815
-5.5 | -0.3311 | 0.03508 | -0.0748 | -9.4384
-5 | -0.2026 | 0.03161 | -0.0848 | -6.4094
-4.5 | -0.0901 | 0.02968 | -0.0916 | -3.0357
-4 | -0.1348 | 0.03126 | -0.0742 | -4.3122
-3.5 | -0.0773 | 0.03014 | -0.0724 | -2.5647
-3 | -0.1417 | 0.03103 | -0.0506 | -4.5665
-2.5 | -0.1789 | 0.03105 | -0.0332 | -5.7617
-1.5 | -0.1425 | 0.02975 | -0.0168 | -4.7899
-1 | -0.1741 | 0.02705 | -0.0015 | -6.4362
-0.5 | -0.1308 | 0.02801 | 0.0078 | -4.6698
0 | -0.0998 | 0.0301 | 0.0164 | -3.3156
0.5 | -0.0164 | 0.03122 | 0.0173 | -0.5253
1 | 0.0091 | 0.0315 | 0.0235 | 0.28889
2 | 0.1117 | 0.03067 | 0.026 | 3.642
2.5 | 0.1705 | 0.03006 | 0.0261 | 5.672
3.5 | 0.3013 | 0.02856 | 0.0249 | 10.5497
4 | 0.353 | 0.02826 | 0.0256 | 12.4912
5.5 | 0.5465 | 0.02577 | 0.0263 | 21.2068
6 | 0.6212 | 0.02466 | 0.0255 | 25.1906
6.5 | 0.6972 | 0.02357 | 0.025 | 29.58
7 | 0.7515 | 0.02351 | 0.0271 | 31.9651
7.5 | 0.8117 | 0.02324 | 0.0287 | 34.9269
8 | 0.8512 | 0.0237 | 0.0329 | 35.9156
8.5 | 0.8645 | 0.0255 | 0.0392 | 33.902
9 | 0.8731 | 0.02776 | 0.0455 | 31.4517
9.5 | 0.8797 | 0.03078 | 0.0507 | 28.5802
10 | 0.8728 | 0.0361 | 0.0537 | 24.1773
10.5 | 0.8465 | 0.04457 | 0.0538 | 18.9926
11 | 0.8464 | 0.05118 | 0.053 | 16.5377
11.5 | 0.8431 | 0.05718 | 0.054 | 14.7447
12 | 0.8506 | 0.06273 | 0.0545 | 13.5597
12.5 | 0.8609 | 0.06797 | 0.0552 | 12.6659
13 | 0.8835 | 0.07237 | 0.0563 | 12.2081
13.5 | 0.8971 | 0.07799 | 0.0565 | 11.5028
14 | 0.9019 | 0.08484 | 0.0559 | 10.6306
14.5 | 0.8911 | 0.09416 | 0.0531 | 9.4637
15 | 0.8682 | 0.10572 | 0.048 | 8.2123
15.5 | 0.8391 | 0.11903 | 0.0407 | 7.0495
16 | 0.8038 | 0.13458 | 0.0311 | 5.9727
16.5 | 0.7663 | 0.15256 | 0.0198 | 5.0229
17 | 0.741 | 0.17067 | 0.0094 | 4.3417
17.5 | 0.7384 | 0.18413 | 0.0019 | 4.0102
18 | 0.747 | 0.19483 | -0.0038 | 3.8341
19 | 0.7537 | 0.22394 | -0.0195 | 3.3656

## 25. Re 500k Mach 0.00 (1)
BIGFOIL.COM POLAR EXPORT
NACA66-418 a=0.2
NACA66-418 a=0.2 |  |  |  | Cl Max: | 1.503 | at alpha= | 14 | deg
JavaFoil+Calcfoil stall+Eppler ext transition |  |  |  | L/D Max: | 92.293 | at alpha= | 5.5 | deg
Re: | 500000 |  |  | Cd Min: | 0.00739 | at alpha= | -1 | deg
Mach: | 0 |  |  | Cl=0 at alpha= | -2.2016 | deg
|  |  |  | @ Cl=0.1, Cd= | 0.0098674
|  |  |  | @ Cl=0.4, Cd= | 0.0081873
|  |  |  | @ Cl=0.6, Cd= | 0.0088395
alpha (deg) | Cl | Cd | Cm | Cl/Cd
-19.5 | -0.729 | 0.19602 | 0.003 | -3.719
-19 | -0.747 | 0.1835 | 0.003 | -4.072
-18.5 | -0.764 | 0.17744 | 0.002 | -4.308
-18 | -0.781 | 0.16486 | 0.002 | -4.735
-17.5 | -0.795 | 0.15867 | 0.001 | -5.013
-17 | -0.809 | 0.14709 | 0.001 | -5.497
-16.5 | -0.82 | 0.14019 | 0 | -5.849
-16 | -0.829 | 0.13269 | 0 | -6.25
-15.5 | -0.836 | 0.125 | -0.001 | -6.69
-15 | -0.84 | 0.11906 | -0.001 | -7.058
-14.5 | -0.842 | 0.11149 | -0.002 | -7.552
-14 | -0.84 | 0.10473 | -0.002 | -8.023
-13.5 | -0.835 | 0.0987 | -0.003 | -8.464
-13 | -0.827 | 0.09336 | -0.003 | -8.86
-12.5 | -0.815 | 0.08704 | -0.004 | -9.365
-12 | -0.8 | 0.08295 | -0.005 | -9.641
-11.5 | -0.781 | 0.07739 | -0.005 | -10.088
-11 | -0.758 | 0.07289 | -0.006 | -10.396
-10.5 | -0.731 | 0.06831 | -0.006 | -10.698
-10 | -0.696 | 0.0647 | -0.006 | -10.751
-9.5 | -0.661 | 0.0604 | -0.007 | -10.943
-9 | -0.624 | 0.05704 | -0.008 | -10.946
-8.5 | -0.586 | 0.05357 | -0.008 | -10.933
-8 | -0.545 | 0.05052 | -0.009 | -10.795
-7.5 | -0.503 | 0.04789 | -0.009 | -10.511
-7 | -0.46 | 0.04531 | -0.01 | -10.149
-6.5 | -0.416 | 0.04266 | -0.01 | -9.74
-6 | -0.37 | 0.04052 | -0.011 | -9.124
-5.5 | -0.324 | 0.03802 | -0.012 | -8.516
-5 | -0.336 | 0.01249 | -0.025 | -26.93
-4.5 | -0.278 | 0.01217 | -0.026 | -22.835
-4 | -0.219 | 0.01185 | -0.027 | -18.446
-3.5 | -0.158 | 0.01156 | -0.029 | -13.708
-3 | -0.098 | 0.0113 | -0.03 | -8.662
-2.5 | -0.037 | 0.01104 | -0.031 | -3.332
-2 | 0.025 | 0.01079 | -0.032 | 2.278
-1.5 | 0.086 | 0.01059 | -0.033 | 8.142
-1 | 0.148 | 0.00739 | -0.035 | 20.065
-0.5 | 0.21 | 0.00739 | -0.036 | 28.47
0 | 0.266 | 0.00797 | -0.037 | 33.448
0.5 | 0.326 | 0.00808 | -0.038 | 40.375
1 | 0.385 | 0.0082 | -0.04 | 46.921
1.5 | 0.444 | 0.00815 | -0.041 | 54.517
2 | 0.503 | 0.00859 | -0.042 | 58.629
2.5 | 0.562 | 0.00873 | -0.043 | 64.365
3 | 0.621 | 0.0089 | -0.045 | 69.777
3.5 | 0.679 | 0.00911 | -0.046 | 74.541
4 | 0.738 | 0.0093 | -0.047 | 79.329
4.5 | 0.795 | 0.00953 | -0.048 | 83.411
5 | 0.854 | 0.00971 | -0.049 | 87.958
5.5 | 0.912 | 0.00989 | -0.051 | 92.293
6 | 0.977 | 0.01071 | -0.053 | 91.164
6.5 | 1.026 | 0.01857 | -0.053 | 55.248
7 | 1.078 | 0.01944 | -0.055 | 55.478
7.5 | 1.129 | 0.02022 | -0.056 | 55.817
8 | 1.177 | 0.02114 | -0.057 | 55.676
8.5 | 1.223 | 0.0221 | -0.058 | 55.321
9 | 1.266 | 0.02304 | -0.059 | 54.955
9.5 | 1.307 | 0.02414 | -0.06 | 54.143
10 | 1.345 | 0.02534 | -0.062 | 53.084
10.5 | 1.38 | 0.02643 | -0.063 | 52.21
11 | 1.412 | 0.02772 | -0.064 | 50.927
11.5 | 1.439 | 0.02923 | -0.065 | 49.236
12 | 1.463 | 0.03073 | -0.066 | 47.63
12.5 | 1.484 | 0.03235 | -0.067 | 45.851
13 | 1.495 | 0.03406 | -0.068 | 43.902
13.5 | 1.502 | 0.03568 | -0.069 | 42.101
14 | 1.503 | 0.03795 | -0.07 | 39.605
14.5 | 1.278 | 0.10472 | -0.035 | 12.206
15 | 1.278 | 0.10974 | -0.038 | 11.643
15.5 | 1.269 | 0.11612 | -0.036 | 10.926
16 | 1.258 | 0.12369 | -0.035 | 10.17
16.5 | 1.245 | 0.13166 | -0.036 | 9.457
17 | 1.228 | 0.1368 | -0.034 | 8.977
17.5 | 1.21 | 0.14713 | -0.035 | 8.223
18 | 1.185 | 0.15354 | -0.035 | 7.716
18.5 | 1.158 | 0.1604 | -0.035 | 7.219
19 | 1.129 | 0.16882 | -0.035 | 6.687

## 26. Re 500k Mach 0.00 (2)
BIGFOIL.COM POLAR EXPORT
NACA66-418 a=0.2
NACA66-418 a=0.2 |  |  |  | Cl Max: | 1.1596 | at alpha= | 19.5 | deg
XFOIL ncrit=9 |  |  |  | L/D Max: | 88.9317 | at alpha= | 6.5 | deg
Re: | 500000 |  |  | Cd Min: | 0.12783 | at alpha= | -15 | deg
Mach: | 0 |  |  | Cl=0 at alpha= | -2.1436 | deg
|  |  |  | @ Cl=0.1, Cd= | 0.011785
|  |  |  | @ Cl=0.4, Cd= | 0.01181
|  |  |  | @ Cl=0.6, Cd= | 0.011201
alpha (deg) | Cl | Cd | Cm | Cl/Cd
-15 | -0.3501 | 0.12783 | -0.0682 | -2.7388
-14.5 | -0.331 | 0.12311 | -0.0703 | -2.6887
-14 | -0.3552 | 0.1082 | -0.0801 | -3.2828
-13.5 | -0.3751 | 0.09466 | -0.0865 | -3.9626
-13 | -0.376 | 0.0865 | -0.0908 | -4.3468
-12.5 | -0.4484 | 0.06937 | -0.0999 | -6.4639
-12 | -0.4961 | 0.06119 | -0.0991 | -8.1075
-11.5 | -0.5178 | 0.05659 | -0.0959 | -9.15
-11 | -0.5474 | 0.05197 | -0.0899 | -10.533
-10.5 | -0.5932 | 0.04995 | -0.0774 | -11.8759
-10 | -0.6213 | 0.04265 | -0.0688 | -14.5674
-9.5 | -0.5861 | 0.03897 | -0.068 | -15.0398
-9 | -0.5844 | 0.03011 | -0.0598 | -19.4088
-8.5 | -0.5299 | 0.0257 | -0.0605 | -20.6187
-8 | -0.4707 | 0.02256 | -0.062 | -20.8644
-7.5 | -0.4078 | 0.02064 | -0.0642 | -19.7578
-7 | -0.3323 | 0.01886 | -0.0686 | -17.6193
-6.5 | -0.2706 | 0.01775 | -0.0704 | -15.2451
-6 | -0.2191 | 0.01698 | -0.0704 | -12.9034
-5.5 | -0.1772 | 0.01575 | -0.0688 | -11.2508
-5 | -0.1392 | 0.01513 | -0.0664 | -9.2003
-4.5 | -0.1033 | 0.01475 | -0.0636 | -7.0034
-4 | -0.0753 | 0.0143 | -0.0593 | -5.2657
-3.5 | -0.0385 | 0.01403 | -0.0564 | -2.7441
-3 | -0.0031 | 0.01352 | -0.0532 | -0.22929
-2.5 | -0.0345 | 0.01046 | -0.0381 | -3.2983
-2 | 0.0139 | 0.01089 | -0.0366 | 1.2764
-1.5 | 0.066 | 0.01139 | -0.0359 | 5.7946
-1 | 0.1211 | 0.01203 | -0.0353 | 10.0665
-0.5 | 0.1792 | 0.01221 | -0.0357 | 14.6765
0 | 0.2385 | 0.01238 | -0.0365 | 19.2649
0.5 | 0.2893 | 0.01234 | -0.0366 | 23.4441
1 | 0.3459 | 0.01212 | -0.0375 | 28.5396
1.5 | 0.407 | 0.01177 | -0.039 | 34.5794
2 | 0.4615 | 0.01171 | -0.0394 | 39.4108
2.5 | 0.5174 | 0.01152 | -0.04 | 44.9132
3 | 0.5804 | 0.01124 | -0.0419 | 51.637
3.5 | 0.6309 | 0.01114 | -0.0415 | 56.6338
4 | 0.6922 | 0.01083 | -0.043 | 63.9151
4.5 | 0.7424 | 0.01073 | -0.0427 | 69.1892
5 | 0.7997 | 0.01043 | -0.0434 | 76.6731
5.5 | 0.8448 | 0.01017 | -0.0418 | 83.0678
6 | 0.8828 | 0.01 | -0.0387 | 88.28
6.5 | 0.8991 | 0.01011 | -0.0314 | 88.9318
7 | 0.894 | 0.01117 | -0.021 | 80.0358
7.5 | 0.8957 | 0.0126 | -0.0128 | 71.0873
8 | 0.8977 | 0.01426 | -0.0053 | 62.9523
8.5 | 0.9041 | 0.01606 | 0.0009 | 56.2951
9 | 0.9121 | 0.0179 | 0.0066 | 50.9553
9.5 | 0.9168 | 0.02007 | 0.0123 | 45.6801
10 | 0.9113 | 0.02293 | 0.0188 | 39.7427
10.5 | 0.8948 | 0.02665 | 0.0259 | 33.576
11 | 0.9118 | 0.02961 | 0.0277 | 30.7937
11.5 | 0.9545 | 0.03249 | 0.0242 | 29.3783
12 | 0.9735 | 0.0352 | 0.0258 | 27.6562
12.5 | 0.9917 | 0.03802 | 0.0274 | 26.0836
13 | 0.997 | 0.04197 | 0.0296 | 23.7551
13.5 | 1.017 | 0.04489 | 0.0306 | 22.6554
14 | 1.0322 | 0.04832 | 0.0317 | 21.3618
14.5 | 1.0439 | 0.05218 | 0.0327 | 20.0057
15 | 1.0523 | 0.05628 | 0.034 | 18.6976
15.5 | 1.0703 | 0.05985 | 0.0341 | 17.883
16 | 1.0867 | 0.06361 | 0.0342 | 17.0838
16.5 | 1.1022 | 0.06752 | 0.0342 | 16.3241
17 | 1.118 | 0.07141 | 0.034 | 15.6561
17.5 | 1.1418 | 0.07414 | 0.0346 | 15.4006
18 | 1.1494 | 0.0794 | 0.0338 | 14.4761
18.5 | 1.1529 | 0.08539 | 0.0322 | 13.5016
19 | 1.1571 | 0.09136 | 0.0306 | 12.6653
19.5 | 1.1596 | 0.09764 | 0.0285 | 11.8763
20 | 1.158 | 0.10473 | 0.0258 | 11.057

## 27. Re 500k Mach 0.10 (1)
BIGFOIL.COM POLAR EXPORT
NACA66-418 a=0.2
NACA66-418 a=0.2 |  |  |  | Cl Max: | 1.494 | at alpha= | 13.5 | deg
JavaFoil+Calcfoil stall+Eppler ext transition |  |  |  | L/D Max: | 92.352 | at alpha= | 5.5 | deg
Re: | 500000 |  |  | Cd Min: | 0.00741 | at alpha= | -0.5 | deg
Mach: | 0.1 |  |  | Cl=0 at alpha= | -2.2016 | deg
|  |  |  | @ Cl=0.1, Cd= | 0.0099411
|  |  |  | @ Cl=0.4, Cd= | 0.0081893
|  |  |  | @ Cl=0.6, Cd= | 0.0088808
alpha (deg) | Cl | Cd | Cm | Cl/Cd
-19 | -0.7 | 0.1898 | 0.003 | -3.686
-18.5 | -0.72 | 0.18185 | 0.002 | -3.96
-18 | -0.74 | 0.16739 | 0.002 | -4.42
-17.5 | -0.758 | 0.15889 | 0.001 | -4.772
-17 | -0.775 | 0.15298 | 0.001 | -5.066
-16.5 | -0.79 | 0.14487 | 0 | -5.453
-16 | -0.803 | 0.13738 | 0 | -5.843
-15.5 | -0.813 | 0.12668 | -0.001 | -6.418
-15 | -0.821 | 0.12158 | -0.001 | -6.749
-14.5 | -0.825 | 0.11448 | -0.002 | -7.208
-14 | -0.826 | 0.10548 | -0.002 | -7.835
-13.5 | -0.824 | 0.10069 | -0.003 | -8.186
-13 | -0.818 | 0.09342 | -0.003 | -8.759
-12.5 | -0.809 | 0.08827 | -0.004 | -9.16
-12 | -0.795 | 0.08288 | -0.005 | -9.591
-11.5 | -0.777 | 0.07829 | -0.005 | -9.927
-11 | -0.756 | 0.07359 | -0.006 | -10.275
-10.5 | -0.73 | 0.06879 | -0.006 | -10.614
-10 | -0.696 | 0.06515 | -0.006 | -10.68
-9.5 | -0.662 | 0.06076 | -0.007 | -10.89
-9 | -0.625 | 0.05729 | -0.008 | -10.915
-8.5 | -0.587 | 0.05378 | -0.008 | -10.917
-8 | -0.547 | 0.05044 | -0.009 | -10.846
-7.5 | -0.505 | 0.04769 | -0.009 | -10.59
-7 | -0.462 | 0.04538 | -0.01 | -10.17
-6.5 | -0.417 | 0.04272 | -0.01 | -9.764
-6 | -0.371 | 0.04054 | -0.011 | -9.162
-5.5 | -0.325 | 0.03846 | -0.012 | -8.442
-5 | -0.278 | 0.03607 | -0.013 | -7.701
-4.5 | -0.279 | 0.01221 | -0.026 | -22.856
-4 | -0.22 | 0.01188 | -0.028 | -18.477
-3.5 | -0.159 | 0.0116 | -0.029 | -13.724
-3 | -0.098 | 0.01135 | -0.03 | -8.663
-2.5 | -0.037 | 0.01108 | -0.031 | -3.336
-2 | 0.025 | 0.01082 | -0.032 | 2.284
-1.5 | 0.087 | 0.01061 | -0.034 | 8.165
-1 | 0.149 | 0.00742 | -0.035 | 20.076
-0.5 | 0.211 | 0.00741 | -0.036 | 28.516
0 | 0.268 | 0.008 | -0.037 | 33.438
0.5 | 0.328 | 0.0081 | -0.039 | 40.481
1 | 0.387 | 0.00824 | -0.04 | 46.905
1.5 | 0.446 | 0.00801 | -0.041 | 55.712
2 | 0.506 | 0.00862 | -0.042 | 58.678
2.5 | 0.565 | 0.00878 | -0.044 | 64.309
3 | 0.624 | 0.00895 | -0.045 | 69.712
3.5 | 0.683 | 0.00912 | -0.046 | 74.845
4 | 0.741 | 0.00939 | -0.047 | 78.927
4.5 | 0.799 | 0.00962 | -0.048 | 83.038
5 | 0.858 | 0.00973 | -0.05 | 88.156
5.5 | 0.917 | 0.00993 | -0.051 | 92.352
6 | 0.981 | 0.01083 | -0.053 | 90.55
6.5 | 1.03 | 0.01874 | -0.054 | 54.977
7 | 1.083 | 0.01958 | -0.055 | 55.309
7.5 | 1.133 | 0.02037 | -0.056 | 55.627
8 | 1.181 | 0.02134 | -0.057 | 55.368
8.5 | 1.227 | 0.02229 | -0.058 | 55.049
9 | 1.27 | 0.02325 | -0.06 | 54.644
9.5 | 1.311 | 0.02441 | -0.061 | 53.689
10 | 1.348 | 0.0256 | -0.062 | 52.661
10.5 | 1.382 | 0.02673 | -0.063 | 51.723
11 | 1.413 | 0.02817 | -0.064 | 50.142
11.5 | 1.439 | 0.02963 | -0.065 | 48.576
12 | 1.462 | 0.03131 | -0.066 | 46.686
12.5 | 1.48 | 0.03258 | -0.067 | 45.431
13 | 1.49 | 0.03462 | -0.068 | 43.038
13.5 | 1.494 | 0.03661 | -0.069 | 40.8
14 | 1.272 | 0.09835 | -0.038 | 12.938
14.5 | 1.268 | 0.10508 | -0.037 | 12.072
15 | 1.261 | 0.11176 | -0.036 | 11.282
15.5 | 1.25 | 0.11717 | -0.035 | 10.667
16 | 1.236 | 0.12574 | -0.035 | 9.831
16.5 | 1.218 | 0.13364 | -0.034 | 9.117
17 | 1.199 | 0.14061 | -0.035 | 8.526
17.5 | 1.176 | 0.14963 | -0.034 | 7.859
18 | 1.147 | 0.15724 | -0.035 | 7.293
18.5 | 1.115 | 0.16475 | -0.035 | 6.768

## 28. Re 500k Mach 0.10 (2)
BIGFOIL.COM POLAR EXPORT
NACA66-418 a=0.2
NACA66-418 a=0.2 |  |  |  | Cl Max: | 1.144 | at alpha= | 19 | deg
XFOIL ncrit=9 |  |  |  | L/D Max: | 87.8257 | at alpha= | 6.5 | deg
Re: | 500000 |  |  | Cd Min: | 0.12873 | at alpha= | -15 | deg
Mach: | 0.1 |  |  | Cl=0 at alpha= | -2.1498 | deg
|  |  |  | @ Cl=0.1, Cd= | 0.01184
|  |  |  | @ Cl=0.4, Cd= | 0.011893
|  |  |  | @ Cl=0.6, Cd= | 0.011265
alpha (deg) | Cl | Cd | Cm | Cl/Cd
-15 | -0.3467 | 0.12873 | -0.0683 | -2.6932
-14.5 | -0.3269 | 0.12408 | -0.0703 | -2.6346
-14 | -0.3477 | 0.11013 | -0.0795 | -3.1572
-13.5 | -0.3621 | 0.09795 | -0.0851 | -3.6968
-13 | -0.3543 | 0.09183 | -0.0877 | -3.8582
-12.5 | -0.3923 | 0.07634 | -0.0978 | -5.1389
-12 | -0.4587 | 0.06422 | -0.1009 | -7.1426
-11.5 | -0.493 | 0.05819 | -0.0984 | -8.4722
-11 | -0.5278 | 0.05301 | -0.0928 | -9.9566
-10.5 | -0.5846 | 0.05135 | -0.0792 | -11.3846
-10 | -0.6123 | 0.04341 | -0.0713 | -14.105
-9.5 | -0.5796 | 0.03968 | -0.0701 | -14.6069
-8.5 | -0.5308 | 0.02639 | -0.0616 | -20.1137
-8 | -0.473 | 0.02297 | -0.0628 | -20.5921
-7.5 | -0.4104 | 0.02094 | -0.0648 | -19.5989
-7 | -0.3336 | 0.01905 | -0.0693 | -17.5118
-6.5 | -0.27 | 0.01789 | -0.0713 | -15.0922
-6 | -0.2173 | 0.0171 | -0.0714 | -12.7076
-5.5 | -0.1743 | 0.01587 | -0.0699 | -10.983
-5 | -0.1359 | 0.01524 | -0.0676 | -8.9173
-4.5 | -0.0996 | 0.01483 | -0.0649 | -6.7161
-4 | -0.0713 | 0.01437 | -0.0605 | -4.9617
-3.5 | -0.0362 | 0.01409 | -0.0572 | -2.5692
-3 | -0.0001 | 0.01362 | -0.0541 | -0.0073421
-2.5 | -0.0311 | 0.01056 | -0.0392 | -2.9451
-2 | 0.0133 | 0.01095 | -0.0368 | 1.2146
-1.5 | 0.0655 | 0.01144 | -0.036 | 5.7255
-1 | 0.1215 | 0.01209 | -0.0355 | 10.0496
-0.5 | 0.18 | 0.01227 | -0.0359 | 14.6699
0 | 0.2394 | 0.0125 | -0.0366 | 19.152
0.5 | 0.2897 | 0.01243 | -0.0365 | 23.3065
1 | 0.3473 | 0.01219 | -0.0376 | 28.4906
1.5 | 0.4093 | 0.01184 | -0.0392 | 34.5693
2 | 0.4622 | 0.01179 | -0.0393 | 39.2027
2.5 | 0.5198 | 0.01157 | -0.0401 | 44.9265
3 | 0.5841 | 0.0113 | -0.0421 | 51.6903
3.5 | 0.6334 | 0.01119 | -0.0415 | 56.6041
4 | 0.6965 | 0.01087 | -0.0433 | 64.0754
4.5 | 0.7455 | 0.01076 | -0.0426 | 69.2844
5 | 0.8003 | 0.01051 | -0.0428 | 76.1465
5.5 | 0.8457 | 0.01023 | -0.0411 | 82.6686
6 | 0.8835 | 0.01007 | -0.0379 | 87.7358
6.5 | 0.8967 | 0.01021 | -0.03 | 87.8257
7 | 0.8918 | 0.01136 | -0.0196 | 78.5035
7.5 | 0.8935 | 0.01284 | -0.0115 | 69.5872
9.5 | 0.9146 | 0.02048 | 0.0135 | 44.6582
10 | 0.9078 | 0.02347 | 0.0201 | 38.6792
10.5 | 0.8908 | 0.02728 | 0.0272 | 32.654
11 | 0.9089 | 0.03017 | 0.029 | 30.126
11.5 | 0.9521 | 0.03313 | 0.0253 | 28.7383
12 | 0.9713 | 0.03589 | 0.0269 | 27.0632
12.5 | 0.9884 | 0.03886 | 0.0285 | 25.4349
13 | 0.9942 | 0.04285 | 0.0307 | 23.2019
13.5 | 1.0132 | 0.04594 | 0.0317 | 22.0549
14 | 1.0279 | 0.04949 | 0.0328 | 20.7699
14.5 | 1.0392 | 0.05348 | 0.0337 | 19.4316
15 | 1.0489 | 0.05752 | 0.0349 | 18.2354
15.5 | 1.0666 | 0.0612 | 0.035 | 17.4281
16 | 1.083 | 0.06503 | 0.0352 | 16.6539
16.5 | 1.0986 | 0.069 | 0.0351 | 15.9217
17 | 1.1148 | 0.07291 | 0.035 | 15.2901
17.5 | 1.1351 | 0.07626 | 0.0354 | 14.8846
18 | 1.1412 | 0.08184 | 0.0344 | 13.9443
18.5 | 1.1428 | 0.08822 | 0.0326 | 12.954
19 | 1.144 | 0.09476 | 0.0307 | 12.0726
19.5 | 1.1435 | 0.10166 | 0.0282 | 11.2483
20 | 1.1385 | 0.10947 | 0.025 | 10.4001

## 29. Re 500k Mach 0.25 (1)
BIGFOIL.COM POLAR EXPORT
NACA66-418 a=0.2
NACA66-418 a=0.2 |  |  |  | Cl Max: | 1.44 | at alpha= | 12 | deg
JavaFoil+Calcfoil stall+Eppler ext transition |  |  |  | L/D Max: | 89.844 | at alpha= | 5.5 | deg
Re: | 500000 |  |  | Cd Min: | 0.00755 | at alpha= | -0.5 | deg
Mach: | 0.25 |  |  | Cl=0 at alpha= | -2.1984 | deg
|  |  |  | @ Cl=0.1, Cd= | 0.010243
|  |  |  | @ Cl=0.4, Cd= | 0.0084605
|  |  |  | @ Cl=0.6, Cd= | 0.008866
alpha (deg) | Cl | Cd | Cm | Cl/Cd
-17 | -0.467 | 0.17723 | 0.001 | -2.634
-16.5 | -0.518 | 0.16942 | 0 | -3.057
-16 | -0.565 | 0.1572 | 0 | -3.594
-15.5 | -0.608 | 0.15116 | -0.001 | -4.02
-15 | -0.646 | 0.13539 | -0.001 | -4.769
-14.5 | -0.678 | 0.12599 | -0.002 | -5.385
-14 | -0.706 | 0.11749 | -0.002 | -6.005
-13.5 | -0.727 | 0.1105 | -0.003 | -6.577
-13 | -0.742 | 0.10161 | -0.003 | -7.298
-12.5 | -0.75 | 0.09628 | -0.004 | -7.79
-12 | -0.752 | 0.08775 | -0.004 | -8.57
-11.5 | -0.748 | 0.08245 | -0.005 | -9.073
-11 | -0.737 | 0.0776 | -0.006 | -9.504
-10.5 | -0.72 | 0.07166 | -0.006 | -10.045
-10 | -0.692 | 0.06705 | -0.006 | -10.314
-9.5 | -0.662 | 0.06307 | -0.007 | -10.489
-9 | -0.629 | 0.05866 | -0.008 | -10.715
-8.5 | -0.593 | 0.05497 | -0.008 | -10.781
-8 | -0.554 | 0.05166 | -0.009 | -10.728
-7.5 | -0.513 | 0.04857 | -0.01 | -10.572
-7 | -0.47 | 0.04586 | -0.01 | -10.259
-6.5 | -0.426 | 0.0433 | -0.01 | -9.833
-6 | -0.38 | 0.0409 | -0.011 | -9.283
-5.5 | -0.332 | 0.03871 | -0.012 | -8.588
-5 | -0.284 | 0.03648 | -0.013 | -7.797
-4.5 | -0.286 | 0.01247 | -0.027 | -22.922
-4 | -0.225 | 0.01213 | -0.028 | -18.549
-3.5 | -0.163 | 0.01186 | -0.029 | -13.759
-3 | -0.101 | 0.01156 | -0.031 | -8.719
-2.5 | -0.038 | 0.01128 | -0.032 | -3.359
-2 | 0.025 | 0.01101 | -0.033 | 2.302
-1.5 | 0.089 | 0.0108 | -0.034 | 8.231
-1 | 0.153 | 0.00756 | -0.036 | 20.209
-0.5 | 0.217 | 0.00755 | -0.037 | 28.709
0 | 0.274 | 0.00821 | -0.038 | 33.411
0.5 | 0.336 | 0.00831 | -0.039 | 40.468
1 | 0.396 | 0.00845 | -0.041 | 46.933
1.5 | 0.457 | 0.00861 | -0.042 | 53.132
2 | 0.518 | 0.00838 | -0.043 | 61.838
2.5 | 0.579 | 0.00874 | -0.045 | 66.211
3 | 0.639 | 0.0091 | -0.046 | 70.229
3.5 | 0.7 | 0.00941 | -0.047 | 74.339
4 | 0.759 | 0.0097 | -0.048 | 78.246
4.5 | 0.818 | 0.00995 | -0.05 | 82.28
5 | 0.88 | 0.01004 | -0.051 | 87.718
5.5 | 0.948 | 0.01055 | -0.053 | 89.844
6 | 1 | 0.0187 | -0.054 | 53.475
6.5 | 1.055 | 0.0196 | -0.055 | 53.816
7 | 1.108 | 0.02047 | -0.056 | 54.113
7.5 | 1.158 | 0.02136 | -0.058 | 54.22
8 | 1.206 | 0.02241 | -0.059 | 53.79
8.5 | 1.25 | 0.02347 | -0.06 | 53.265
9 | 1.291 | 0.02467 | -0.061 | 52.325
9.5 | 1.328 | 0.02598 | -0.062 | 51.119
10 | 1.361 | 0.02725 | -0.063 | 49.939
10.5 | 1.389 | 0.02853 | -0.065 | 48.695
11 | 1.412 | 0.03027 | -0.066 | 46.642
11.5 | 1.429 | 0.03204 | -0.067 | 44.599
12 | 1.44 | 0.0339 | -0.068 | 42.475
12.5 | 1.226 | 0.0856 | -0.035 | 14.321
13 | 1.22 | 0.09171 | -0.035 | 13.299
13.5 | 1.206 | 0.09819 | -0.033 | 12.281
14 | 1.187 | 0.10514 | -0.034 | 11.293
14.5 | 1.161 | 0.1119 | -0.032 | 10.374
15 | 1.128 | 0.12002 | -0.032 | 9.401
15.5 | 1.089 | 0.12914 | -0.032 | 8.435
16 | 1.044 | 0.13713 | -0.032 | 7.616
16.5 | 0.993 | 0.14978 | -0.031 | 6.631
17 | 0.937 | 0.15983 | -0.03 | 5.864

## 30. Re 500k Mach 0.25 (2)
BIGFOIL.COM POLAR EXPORT
NACA66-418 a=0.2
NACA66-418 a=0.2 |  |  |  | Cl Max: | 1.0887 | at alpha= | 17 | deg
XFOIL ncrit=9 |  |  |  | L/D Max: | 83.3652 | at alpha= | 6 | deg
Re: | 500000 |  |  | Cd Min: | 0.14817 | at alpha= | 20 | deg
Mach: | 0.25 |  |  | Cl=0 at alpha= | -2.7128 | deg
|  |  |  | @ Cl=0.1, Cd= | 0.012144
|  |  |  | @ Cl=0.4, Cd= | 0.012462
|  |  |  | @ Cl=0.6, Cd= | 0.011696
alpha (deg) | Cl | Cd | Cm | Cl/Cd
-15 | -0.3312 | 0.13318 | -0.0694 | -2.4869
-14.5 | -0.308 | 0.12877 | -0.0709 | -2.3919
-14 | -0.2997 | 0.12148 | -0.0747 | -2.4671
-13.5 | -0.3199 | 0.10779 | -0.0828 | -2.9678
-13 | -0.3048 | 0.10229 | -0.0849 | -2.9798
-12.5 | -0.3014 | 0.09462 | -0.0888 | -3.1854
-12 | -0.3203 | 0.08204 | -0.0967 | -3.9042
-11.5 | -0.4344 | 0.06456 | -0.1046 | -6.7286
-11 | -0.4889 | 0.05961 | -0.0993 | -8.2016
-10.5 | -0.5305 | 0.05576 | -0.0908 | -9.514
-10 | -0.5375 | 0.04686 | -0.0875 | -11.4703
-9.5 | -0.5301 | 0.04346 | -0.0829 | -12.1974
-9 | -0.52 | 0.0402 | -0.0779 | -12.9353
-8.5 | -0.5238 | 0.02998 | -0.0691 | -17.4716
-8 | -0.4813 | 0.02575 | -0.0676 | -18.6913
-7.5 | -0.4219 | 0.02271 | -0.0685 | -18.5777
-7 | -0.3448 | 0.02031 | -0.0725 | -16.9769
-6.5 | -0.2689 | 0.01872 | -0.0761 | -14.3643
-6 | -0.209 | 0.01775 | -0.0768 | -11.7746
-5.5 | -0.1593 | 0.0166 | -0.0759 | -9.5964
-5 | -0.1192 | 0.0159 | -0.0737 | -7.4969
-4.5 | -0.0806 | 0.01532 | -0.0712 | -5.2611
-4 | -0.0488 | 0.01478 | -0.0673 | -3.3018
-3.5 | -0.0185 | 0.01442 | -0.0629 | -1.2829
-2.5 | 0.005 | 0.01222 | -0.0473 | 0.40917
-2 | 0.0085 | 0.0113 | -0.0375 | 0.75221
-1.5 | 0.0627 | 0.01175 | -0.0366 | 5.3362
-1 | 0.1233 | 0.01239 | -0.0363 | 9.9516
-0.5 | 0.1841 | 0.01263 | -0.0368 | 14.5764
0 | 0.236 | 0.01311 | -0.0359 | 18.0015
0.5 | 0.2933 | 0.0129 | -0.0365 | 22.7364
1 | 0.3563 | 0.01254 | -0.0381 | 28.4131
1.5 | 0.4126 | 0.01244 | -0.0386 | 33.1672
2 | 0.4693 | 0.01219 | -0.039 | 38.4988
2.5 | 0.5354 | 0.01182 | -0.0409 | 45.2961
3 | 0.5873 | 0.01177 | -0.0404 | 49.898
3.5 | 0.6511 | 0.0114 | -0.0418 | 57.114
4 | 0.7032 | 0.01126 | -0.0412 | 62.4512
4.5 | 0.7673 | 0.01091 | -0.0427 | 70.33
5 | 0.8137 | 0.01076 | -0.041 | 75.6227
5.5 | 0.8548 | 0.01048 | -0.0379 | 81.5649
6 | 0.872 | 0.01046 | -0.0303 | 83.3652
6.5 | 0.8849 | 0.01105 | -0.0225 | 80.0814
7 | 0.8829 | 0.01245 | -0.013 | 70.9157
7.5 | 0.8853 | 0.01413 | -0.0051 | 62.6539
8 | 0.8884 | 0.01602 | 0.002 | 55.4557
9 | 0.9024 | 0.02014 | 0.0139 | 44.8064
9.5 | 0.9041 | 0.02279 | 0.0198 | 39.6709
10 | 0.8877 | 0.02659 | 0.027 | 33.3847
10.5 | 0.8772 | 0.03038 | 0.0331 | 28.8743
11 | 0.8951 | 0.03311 | 0.0356 | 27.0341
11.5 | 0.9351 | 0.03686 | 0.0319 | 25.369
12 | 0.9567 | 0.03997 | 0.0328 | 23.9355
12.5 | 0.9691 | 0.04373 | 0.0344 | 22.161
13 | 0.9758 | 0.04808 | 0.0362 | 20.2953
13.5 | 0.992 | 0.05183 | 0.0371 | 19.1395
14 | 1.0054 | 0.05593 | 0.038 | 17.976
14.5 | 1.0162 | 0.06029 | 0.0388 | 16.8552
15 | 1.0319 | 0.06422 | 0.0397 | 16.0682
15.5 | 1.0477 | 0.0685 | 0.0397 | 15.2949
16 | 1.0625 | 0.07298 | 0.0397 | 14.5588
16.5 | 1.0753 | 0.07777 | 0.0394 | 13.8267
17 | 1.0887 | 0.08242 | 0.0394 | 13.2092
17.5 | 1.0853 | 0.08981 | 0.0377 | 12.0844
18 | 1.0739 | 0.09861 | 0.0349 | 10.8904
18.5 | 1.0568 | 0.10877 | 0.0306 | 9.7159
19 | 1.035 | 0.12009 | 0.0251 | 8.6185
19.5 | 1.0082 | 0.13285 | 0.0182 | 7.589
20 | 0.9727 | 0.14817 | 0.009 | 6.5648

## 31. Re 500k Mach 0.50 (1)
BIGFOIL.COM POLAR EXPORT
NACA66-418 a=0.2
NACA66-418 a=0.2 |  |  |  | Cl Max: | 1.292 | at alpha= | 8.5 | deg
JavaFoil+Calcfoil stall+Eppler ext transition |  |  |  | L/D Max: | 82.912 | at alpha= | 5 | deg
Re: | 500000 |  |  | Cd Min: | 0.00822 | at alpha= | -0.5 | deg
Mach: | 0.5 |  |  | Cl=0 at alpha= | -2.2 | deg
|  |  |  | @ Cl=0.1, Cd= | 0.011647
|  |  |  | @ Cl=0.4, Cd= | 0.0093214
|  |  |  | @ Cl=0.6, Cd= | 0.009887
alpha (deg) | Cl | Cd | Cm | Cl/Cd
-20 | -1.003 | 0.22811 | 0.005 | -4.399
-19.5 | -0.976 | 0.21988 | 0.004 | -4.439
-19 | -0.949 | 0.21422 | 0.004 | -4.429
-18.5 | -0.919 | 0.20566 | 0.003 | -4.469
-18 | -0.891 | 0.19879 | 0.002 | -4.483
-17.5 | -0.864 | 0.19247 | 0.002 | -4.487
-17 | -0.836 | 0.18654 | 0.001 | -4.481
-16.5 | -0.808 | 0.18209 | 0.001 | -4.439
-16 | -0.779 | 0.18023 | 0 | -4.323
-15.5 | -0.751 | 0.17201 | -0.001 | -4.365
-15 | -0.723 | 0.1652 | -0.001 | -4.376
-14.5 | -0.695 | 0.16125 | -0.002 | -4.312
-14 | -0.667 | 0.15726 | -0.002 | -4.244
-13.5 | -0.64 | 0.14719 | -0.003 | -4.345
-13 | -0.612 | 0.1425 | -0.004 | -4.292
-12.5 | -0.582 | 0.14107 | -0.004 | -4.128
-12 | -0.554 | 0.13025 | -0.005 | -4.256
-11.5 | -0.526 | 0.12678 | -0.005 | -4.151
-11 | -0.498 | 0.12331 | -0.006 | -4.04
-10.5 | -0.47 | 0.11696 | -0.006 | -4.019
-10 | -0.442 | 0.11823 | -0.007 | -3.738
-9.5 | -0.414 | 0.10777 | -0.008 | -3.839
-9 | -0.386 | 0.09386 | -0.008 | -4.108
-8.5 | -0.357 | 0.07959 | -0.009 | -4.49
-8 | -0.449 | 0.06762 | -0.009 | -6.644
-7.5 | -0.492 | 0.05611 | -0.01 | -8.763
-7 | -0.479 | 0.05096 | -0.011 | -9.392
-6.5 | -0.447 | 0.04977 | -0.011 | -8.987
-6 | -0.407 | 0.04328 | -0.012 | -9.414
-5.5 | -0.361 | 0.04045 | -0.013 | -8.931
-5 | -0.311 | 0.03821 | -0.013 | -8.149
-4.5 | -0.259 | 0.03629 | -0.014 | -7.132
-4 | -0.204 | 0.03442 | -0.015 | -5.941
-3.5 | -0.18 | 0.01294 | -0.032 | -13.95
-3 | -0.112 | 0.01258 | -0.034 | -8.873
-2.5 | -0.042 | 0.01222 | -0.035 | -3.44
-2 | 0.028 | 0.01192 | -0.036 | 2.359
-1.5 | 0.099 | 0.01165 | -0.038 | 8.468
-1 | 0.17 | 0.0114 | -0.039 | 14.929
-0.5 | 0.24 | 0.00822 | -0.04 | 29.229
0 | 0.304 | 0.0091 | -0.042 | 33.438
0.5 | 0.373 | 0.00926 | -0.043 | 40.237
1 | 0.439 | 0.00941 | -0.045 | 46.628
1.5 | 0.506 | 0.00963 | -0.046 | 52.596
2 | 0.574 | 0.00979 | -0.048 | 58.643
2.5 | 0.641 | 0.01004 | -0.049 | 63.889
3 | 0.708 | 0.01035 | -0.05 | 68.394
3.5 | 0.774 | 0.01063 | -0.052 | 72.834
4 | 0.842 | 0.01089 | -0.053 | 77.299
4.5 | 0.911 | 0.0111 | -0.055 | 82.065
5 | 0.985 | 0.01188 | -0.057 | 82.912
5.5 | 1.047 | 0.01298 | -0.059 | 80.648
6 | 1.101 | 0.02234 | -0.06 | 49.294
6.5 | 1.157 | 0.02371 | -0.061 | 48.804
7 | 1.207 | 0.02511 | -0.063 | 48.074
7.5 | 1.249 | 0.02657 | -0.064 | 47.002
8 | 1.279 | 0.0283 | -0.065 | 45.197
8.5 | 1.292 | 0.0302 | -0.066 | 42.79
9 | 1.079 | 0.06009 | -0.033 | 17.965
9.5 | 1.01 | 0.06791 | -0.03 | 14.872
10 | 0.683 | 0.0783 | -0.027 | 8.718
10.5 | 0.71 | 0.11369 | -0.03 | 6.248
11 | 0.738 | 0.11961 | -0.03 | 6.166
11.5 | 0.765 | 0.12238 | -0.03 | 6.249
12 | 0.792 | 0.12802 | -0.032 | 6.188
12.5 | 0.82 | 0.13941 | -0.035 | 5.884
13 | 0.847 | 0.1409 | -0.036 | 6.015
13.5 | 0.874 | 0.14472 | -0.037 | 6.042

## 32. Re 500k Mach 0.50 (2)
BIGFOIL.COM POLAR EXPORT
NACA66-418 a=0.2
NACA66-418 a=0.2 |  |  |  | Cl Max: | 0.9249 | at alpha= | 14 | deg
XFOIL ncrit=9 |  |  |  | L/D Max: | 54.8048 | at alpha= | 6 | deg
Re: | 500000 |  |  | Cd Min: | 0.22792 | at alpha= | -20 | deg
Mach: | 0.5 |  |  | Cl=0 at alpha= | -4.3795 | deg
|  |  |  | @ Cl=0.1, Cd= | 0.014209
|  |  |  | @ Cl=0.4, Cd= | 0.014786
|  |  |  | @ Cl=0.6, Cd= | 0.013369
alpha (deg) | Cl | Cd | Cm | Cl/Cd
-20 | -0.4524 | 0.22792 | -0.028 | -1.9849
-19.5 | -0.4353 | 0.21968 | -0.0334 | -1.9815
-19 | -0.4203 | 0.21163 | -0.0389 | -1.986
-18.5 | -0.3944 | 0.20454 | -0.0418 | -1.9282
-18 | -0.372 | 0.19777 | -0.046 | -1.881
-17.5 | -0.3596 | 0.1892 | -0.0519 | -1.9006
-17 | -0.3402 | 0.18107 | -0.0559 | -1.8788
-16.5 | -0.3161 | 0.17473 | -0.059 | -1.8091
-16 | -0.3089 | 0.16574 | -0.0656 | -1.8638
-15.5 | -0.2834 | 0.15853 | -0.0684 | -1.7877
-15 | -0.2833 | 0.14952 | -0.0756 | -1.8947
-14.5 | -0.2526 | 0.14318 | -0.0769 | -1.7642
-14 | -0.2522 | 0.13439 | -0.0838 | -1.8766
-13.5 | -0.2307 | 0.12718 | -0.0863 | -1.814
-13 | -0.2105 | 0.12078 | -0.0894 | -1.7428
-12.5 | -0.2189 | 0.1103 | -0.098 | -1.9846
-12 | -0.2136 | 0.10114 | -0.1022 | -2.1119
-11.5 | -0.1939 | 0.09556 | -0.1037 | -2.0291
-11 | -0.1865 | 0.08816 | -0.1074 | -2.1155
-10 | -0.2663 | 0.06231 | -0.1251 | -4.2738
-9.5 | -0.2828 | 0.05551 | -0.125 | -5.0946
-9 | -0.3177 | 0.04718 | -0.1219 | -6.7338
-8.5 | -0.3348 | 0.04178 | -0.1171 | -8.0134
-8 | -0.3641 | 0.03503 | -0.1083 | -10.3939
-7.5 | -0.3619 | 0.03107 | -0.1011 | -11.6479
-7 | -0.3438 | 0.02765 | -0.0947 | -12.434
-6.5 | -0.2856 | 0.02401 | -0.0941 | -11.895
-6 | -0.1998 | 0.02146 | -0.0969 | -9.3103
-5.5 | -0.1211 | 0.02016 | -0.0984 | -6.0069
-5 | -0.057 | 0.019 | -0.0979 | -3
-4.5 | -0.01 | 0.01821 | -0.0952 | -0.54915
-4 | 0.0315 | 0.01749 | -0.0916 | 1.801
-3.5 | 0.0634 | 0.01684 | -0.0867 | 3.7648
-3 | 0.0938 | 0.0166 | -0.0816 | 5.6506
-2.5 | 0.1168 | 0.01601 | -0.0747 | 7.2954
-2 | 0.0724 | 0.01437 | -0.0553 | 5.0383
-1.5 | 0.0248 | 0.01364 | -0.0352 | 1.8182
-1 | 0.0907 | 0.01414 | -0.0339 | 6.4144
-0.5 | 0.1701 | 0.01473 | -0.035 | 11.5479
0 | 0.1987 | 0.01552 | -0.0288 | 12.8028
0.5 | 0.2789 | 0.01542 | -0.0309 | 18.0869
1 | 0.3576 | 0.01488 | -0.0337 | 24.0323
1.5 | 0.3922 | 0.01485 | -0.0289 | 26.4108
2 | 0.4806 | 0.01412 | -0.0333 | 34.0368
2.5 | 0.5126 | 0.01409 | -0.0278 | 36.3804
3 | 0.6071 | 0.01331 | -0.0331 | 45.6123
3.5 | 0.63 | 0.01311 | -0.0253 | 48.0549
4 | 0.659 | 0.0132 | -0.0189 | 49.9242
5 | 0.7261 | 0.01405 | -0.009 | 51.6797
5.5 | 0.7756 | 0.01428 | -0.0064 | 54.3137
6 | 0.8144 | 0.01486 | -0.0021 | 54.8048
6.5 | 0.8352 | 0.01621 | 0.0043 | 51.5238
7 | 0.8519 | 0.0179 | 0.0108 | 47.5922
7.5 | 0.8627 | 0.02 | 0.0175 | 43.135
8 | 0.874 | 0.02236 | 0.0237 | 39.0877
8.5 | 0.8812 | 0.02519 | 0.0297 | 34.9821
9 | 0.885 | 0.02841 | 0.0355 | 31.151
9.5 | 0.8643 | 0.03337 | 0.0421 | 25.9005
10 | 0.8421 | 0.03894 | 0.0477 | 21.6256
10.5 | 0.8507 | 0.04307 | 0.051 | 19.7516
11 | 0.8581 | 0.04761 | 0.0538 | 18.0235
11.5 | 0.8628 | 0.05253 | 0.0563 | 16.4249
13 | 0.9058 | 0.07046 | 0.0526 | 12.8555
13.5 | 0.9159 | 0.07624 | 0.0528 | 12.0134
14 | 0.9249 | 0.08265 | 0.0522 | 11.1906
14.5 | 0.9231 | 0.09062 | 0.0505 | 10.1865
15 | 0.9116 | 0.10027 | 0.047 | 9.0915
15.5 | 0.8938 | 0.11132 | 0.0419 | 8.0291
16 | 0.8731 | 0.12345 | 0.0353 | 7.0725
16.5 | 0.851 | 0.13651 | 0.0275 | 6.234
17 | 0.8293 | 0.15035 | 0.0188 | 5.5158
17.5 | 0.7982 | 0.16752 | 0.008 | 4.7648
18 | 0.7711 | 0.1866 | -0.0026 | 4.1324
18.5 | 0.7695 | 0.2003 | -0.01 | 3.8417
19 | 0.7773 | 0.21151 | -0.0162 | 3.675

## 33. Re 750k Mach 0.00 (1)
BIGFOIL.COM POLAR EXPORT
NACA66-418 a=0.2
NACA66-418 a=0.2 |  |  |  | Cl Max: | 1.509 | at alpha= | 14 | deg
JavaFoil+Calcfoil stall+Eppler ext transition |  |  |  | L/D Max: | 109.101 | at alpha= | 5 | deg
Re: | 750000 |  |  | Cd Min: | 0.00612 | at alpha= | -1 | deg
Mach: | 0 |  |  | Cl=0 at alpha= | -2.2016 | deg
|  |  |  | @ Cl=0.1, Cd= | 0.0088231
|  |  |  | @ Cl=0.4, Cd= | 0.0067783
|  |  |  | @ Cl=0.6, Cd= | 0.0071423
alpha (deg) | Cl | Cd | Cm | Cl/Cd
-19.5 | -0.729 | 0.19076 | 0.003 | -3.823
-19 | -0.747 | 0.17589 | 0.003 | -4.249
-18.5 | -0.765 | 0.16905 | 0.002 | -4.524
-18 | -0.781 | 0.15794 | 0.002 | -4.944
-17.5 | -0.796 | 0.15175 | 0.001 | -5.243
-17 | -0.809 | 0.14405 | 0.001 | -5.617
-16.5 | -0.821 | 0.13567 | 0 | -6.048
-16 | -0.83 | 0.12833 | 0 | -6.467
-15.5 | -0.837 | 0.12105 | -0.001 | -6.914
-15 | -0.841 | 0.11594 | -0.001 | -7.254
-14.5 | -0.843 | 0.10885 | -0.002 | -7.741
-14 | -0.841 | 0.10227 | -0.002 | -8.222
-13.5 | -0.836 | 0.09634 | -0.003 | -8.676
-13 | -0.828 | 0.08971 | -0.003 | -9.226
-12.5 | -0.816 | 0.08485 | -0.004 | -9.614
-12 | -0.8 | 0.08045 | -0.005 | -9.942
-11.5 | -0.781 | 0.0746 | -0.005 | -10.47
-11 | -0.758 | 0.07043 | -0.006 | -10.767
-10.5 | -0.732 | 0.06648 | -0.007 | -11.008
-10 | -0.696 | 0.06257 | -0.007 | -11.128
-9.5 | -0.662 | 0.05847 | -0.007 | -11.328
-9 | -0.626 | 0.05482 | -0.008 | -11.417
-8.5 | -0.587 | 0.05182 | -0.009 | -11.326
-8 | -0.547 | 0.04885 | -0.009 | -11.189
-7.5 | -0.504 | 0.0462 | -0.01 | -10.916
-7 | -0.46 | 0.04397 | -0.01 | -10.467
-6.5 | -0.417 | 0.04093 | -0.011 | -10.185
-6 | -0.451 | 0.01216 | -0.023 | -37.113
-5.5 | -0.395 | 0.0115 | -0.024 | -34.328
-5 | -0.337 | 0.01143 | -0.025 | -29.492
-4.5 | -0.278 | 0.01109 | -0.027 | -25.097
-4 | -0.219 | 0.01078 | -0.028 | -20.3
-3.5 | -0.159 | 0.01051 | -0.029 | -15.112
-3 | -0.098 | 0.01025 | -0.03 | -9.561
-2.5 | -0.037 | 0.01001 | -0.031 | -3.682
-2 | 0.025 | 0.00977 | -0.033 | 2.522
-1.5 | 0.086 | 0.00958 | -0.034 | 9.017
-1 | 0.15 | 0.00612 | -0.035 | 24.454
-0.5 | 0.212 | 0.0064 | -0.037 | 33.193
0 | 0.27 | 0.00664 | -0.038 | 40.62
0.5 | 0.33 | 0.00667 | -0.039 | 49.506
1 | 0.39 | 0.00676 | -0.04 | 57.64
1.5 | 0.45 | 0.00687 | -0.042 | 65.463
2 | 0.51 | 0.00696 | -0.043 | 73.241
2.5 | 0.569 | 0.00707 | -0.044 | 80.52
3 | 0.629 | 0.00721 | -0.045 | 87.155
3.5 | 0.688 | 0.0074 | -0.046 | 92.988
4 | 0.747 | 0.00753 | -0.048 | 99.141
4.5 | 0.807 | 0.0077 | -0.049 | 104.761
5 | 0.865 | 0.00793 | -0.05 | 109.101
5.5 | 0.925 | 0.00918 | -0.052 | 100.779
6 | 0.98 | 0.00991 | -0.053 | 98.906
6.5 | 1.028 | 0.01714 | -0.054 | 59.939
7 | 1.08 | 0.01796 | -0.055 | 60.132
7.5 | 1.13 | 0.01869 | -0.056 | 60.491
8 | 1.179 | 0.01956 | -0.057 | 60.265
8.5 | 1.225 | 0.02045 | -0.058 | 59.904
9 | 1.269 | 0.02131 | -0.059 | 59.519
9.5 | 1.309 | 0.02237 | -0.061 | 58.529
10 | 1.348 | 0.02344 | -0.062 | 57.487
10.5 | 1.382 | 0.02448 | -0.063 | 56.476
11 | 1.414 | 0.0257 | -0.064 | 55.024
11.5 | 1.442 | 0.02711 | -0.065 | 53.185
12 | 1.466 | 0.02848 | -0.066 | 51.485
12.5 | 1.486 | 0.02996 | -0.067 | 49.611
13 | 1.499 | 0.03156 | -0.068 | 47.475
13.5 | 1.506 | 0.03321 | -0.069 | 45.347
14 | 1.509 | 0.03518 | -0.07 | 42.885
14.5 | 1.506 | 0.03714 | -0.071 | 40.56
15 | 1.499 | 0.0395 | -0.072 | 37.958
15.5 | 1.487 | 0.04177 | -0.073 | 35.61
16 | 1.446 | 0.05137 | -0.072 | 28.153
16.5 | 1.267 | 0.11788 | -0.049 | 10.749
17 | 1.231 | 0.13361 | -0.039 | 9.217
17.5 | 1.212 | 0.13966 | -0.039 | 8.681
18 | 1.187 | 0.14818 | -0.038 | 8.011
18.5 | 1.16 | 0.15562 | -0.039 | 7.454
19 | 1.131 | 0.1635 | -0.038 | 6.916

## 34. Re 750k Mach 0.00 (2)
BIGFOIL.COM POLAR EXPORT
NACA66-418 a=0.2
NACA66-418 a=0.2 |  |  |  | Cl Max: | 1.1749 | at alpha= | 20 | deg
XFOIL ncrit=9 |  |  |  | L/D Max: | 107.484 | at alpha= | 5.5 | deg
Re: | 750000 |  |  | Cd Min: | 0.14085 | at alpha= | -16 | deg
Mach: | 0 |  |  | Cl=0 at alpha= | -2.9031 | deg
|  |  |  | @ Cl=0.1, Cd= | 0.0083462
|  |  |  | @ Cl=0.4, Cd= | 0.0086574
|  |  |  | @ Cl=0.6, Cd= | 0.0083586
alpha (deg) | Cl | Cd | Cm | Cl/Cd
-16 | -0.3721 | 0.14085 | -0.0586 | -2.6418
-15.5 | -0.351 | 0.13676 | -0.061 | -2.5665
-15 | -0.3734 | 0.12105 | -0.0691 | -3.0847
-14.5 | -0.3538 | 0.11722 | -0.071 | -3.0183
-14 | -0.5565 | 0.06608 | -0.0984 | -8.4216
-13.5 | -0.5906 | 0.05868 | -0.0986 | -10.0648
-13 | -0.6227 | 0.05248 | -0.0962 | -11.8655
-12.5 | -0.6478 | 0.04756 | -0.0918 | -13.6207
-12 | -0.6739 | 0.0429 | -0.0854 | -15.7086
-11.5 | -0.6869 | 0.03916 | -0.0785 | -17.5409
-11 | -0.7073 | 0.03422 | -0.0692 | -20.6692
-10 | -0.6688 | 0.02563 | -0.0606 | -26.0944
-9.5 | -0.6206 | 0.02314 | -0.0607 | -26.8194
-9 | -0.5629 | 0.02099 | -0.0623 | -26.8175
-8.5 | -0.4984 | 0.01922 | -0.065 | -25.9313
-8 | -0.4412 | 0.01805 | -0.0663 | -24.4432
-7.5 | -0.3829 | 0.01691 | -0.0675 | -22.6434
-7 | -0.3299 | 0.01597 | -0.0678 | -20.6575
-6.5 | -0.2816 | 0.01516 | -0.0673 | -18.5752
-6 | -0.237 | 0.01442 | -0.066 | -16.4355
-5.5 | -0.2023 | 0.01345 | -0.0632 | -15.0409
-5 | -0.1641 | 0.01287 | -0.0608 | -12.7506
-4.5 | -0.1265 | 0.0125 | -0.0581 | -10.12
-4 | -0.0913 | 0.01205 | -0.0548 | -7.5768
-3.5 | -0.0487 | 0.01169 | -0.0529 | -4.166
-3 | -0.0044 | 0.01132 | -0.0513 | -0.38869
-2.5 | 0.0183 | 0.01006 | -0.046 | 1.8191
-2 | 0.0241 | 0.00812 | -0.0375 | 2.968
-1.5 | 0.0791 | 0.00826 | -0.0376 | 9.5763
-1 | 0.1349 | 0.00849 | -0.0377 | 15.8893
-0.5 | 0.1931 | 0.00868 | -0.0384 | 22.2465
0 | 0.2519 | 0.00879 | -0.0393 | 28.6576
0.5 | 0.3085 | 0.00882 | -0.04 | 34.9773
1 | 0.3662 | 0.00872 | -0.0411 | 41.9954
1.5 | 0.4256 | 0.00861 | -0.0423 | 49.4309
2 | 0.4837 | 0.0086 | -0.0435 | 56.2442
2.5 | 0.5399 | 0.00853 | -0.0442 | 63.2943
3 | 0.5987 | 0.00836 | -0.0453 | 71.6148
3.5 | 0.6542 | 0.0083 | -0.0459 | 78.8193
4 | 0.7106 | 0.0082 | -0.0466 | 86.6585
4.5 | 0.7647 | 0.00816 | -0.0469 | 93.7132
5 | 0.8161 | 0.00805 | -0.0466 | 101.3789
5.5 | 0.8631 | 0.00803 | -0.0454 | 107.4844
6 | 0.8877 | 0.00838 | -0.0398 | 105.9308
6.5 | 0.8761 | 0.00943 | -0.0276 | 92.9056
7 | 0.8779 | 0.01081 | -0.0191 | 81.2118
7.5 | 0.8797 | 0.01245 | -0.0113 | 70.6586
8 | 0.8897 | 0.0141 | -0.0054 | 63.0993
8.5 | 0.9006 | 0.01583 | 0.0001 | 56.892
9 | 0.9087 | 0.01785 | 0.0056 | 50.9076
9.5 | 0.909 | 0.02035 | 0.0117 | 44.6683
10 | 0.9003 | 0.0236 | 0.0183 | 38.1483
10.5 | 0.91 | 0.02608 | 0.0225 | 34.8926
11 | 0.9319 | 0.0279 | 0.0253 | 33.4014
11.5 | 0.9515 | 0.02986 | 0.0282 | 31.8654
12 | 0.9955 | 0.03219 | 0.0254 | 30.9258
13 | 1.0407 | 0.03796 | 0.0265 | 27.4157
13.5 | 1.0607 | 0.04071 | 0.0278 | 26.055
14 | 1.078 | 0.0438 | 0.029 | 24.6119
14.5 | 1.0881 | 0.04763 | 0.0303 | 22.8448
15 | 1.0903 | 0.05236 | 0.0317 | 20.8231
15.5 | 1.109 | 0.05577 | 0.0318 | 19.8852
16 | 1.1214 | 0.0599 | 0.032 | 18.7212
16.5 | 1.1323 | 0.06434 | 0.032 | 17.5987
17 | 1.1419 | 0.06906 | 0.0315 | 16.5349
17.5 | 1.1484 | 0.07415 | 0.031 | 15.4875
18 | 1.1546 | 0.07924 | 0.0306 | 14.5709
18.5 | 1.1622 | 0.08483 | 0.0289 | 13.7003
19 | 1.1679 | 0.09063 | 0.0272 | 12.8865
19.5 | 1.1722 | 0.09673 | 0.0252 | 12.1183
20 | 1.1749 | 0.10319 | 0.0227 | 11.3858

## 35. Re 750k Mach 0.10 (1)
BIGFOIL.COM POLAR EXPORT
NACA66-418 a=0.2
NACA66-418 a=0.2 |  |  |  | Cl Max: | 1.498 | at alpha= | 13.5 | deg
JavaFoil+Calcfoil stall+Eppler ext transition |  |  |  | L/D Max: | 109.046 | at alpha= | 5 | deg
Re: | 750000 |  |  | Cd Min: | 0.00594 | at alpha= | -1 | deg
Mach: | 0.1 |  |  | Cl=0 at alpha= | -2.2016 | deg
|  |  |  | @ Cl=0.1, Cd= | 0.0088368
|  |  |  | @ Cl=0.4, Cd= | 0.0068203
|  |  |  | @ Cl=0.6, Cd= | 0.007186
alpha (deg) | Cl | Cd | Cm | Cl/Cd
-19 | -0.7 | 0.18149 | 0.003 | -3.856
-18.5 | -0.72 | 0.17287 | 0.002 | -4.167
-18 | -0.74 | 0.1603 | 0.002 | -4.616
-17.5 | -0.758 | 0.15295 | 0.001 | -4.958
-17 | -0.775 | 0.14589 | 0.001 | -5.314
-16.5 | -0.79 | 0.13867 | 0 | -5.7
-16 | -0.803 | 0.12986 | 0 | -6.186
-15.5 | -0.813 | 0.12254 | -0.001 | -6.638
-15 | -0.821 | 0.11701 | -0.001 | -7.016
-14.5 | -0.826 | 0.10943 | -0.002 | -7.545
-14 | -0.827 | 0.10278 | -0.002 | -8.047
-13.5 | -0.825 | 0.09676 | -0.003 | -8.524
-13 | -0.819 | 0.09111 | -0.003 | -8.988
-12.5 | -0.809 | 0.08495 | -0.004 | -9.523
-12 | -0.795 | 0.08148 | -0.005 | -9.759
-11.5 | -0.778 | 0.07655 | -0.005 | -10.161
-11 | -0.757 | 0.07104 | -0.006 | -10.65
-10.5 | -0.731 | 0.06718 | -0.007 | -10.878
-10 | -0.696 | 0.063 | -0.007 | -11.051
-9.5 | -0.663 | 0.05861 | -0.007 | -11.306
-9 | -0.627 | 0.05513 | -0.008 | -11.368
-8.5 | -0.588 | 0.05197 | -0.009 | -11.323
-8 | -0.548 | 0.0489 | -0.009 | -11.215
-7.5 | -0.506 | 0.04615 | -0.01 | -10.971
-7 | -0.462 | 0.04408 | -0.01 | -10.478
-6.5 | -0.418 | 0.04112 | -0.011 | -10.175
-6 | -0.453 | 0.01226 | -0.023 | -36.947
-5.5 | -0.396 | 0.01182 | -0.024 | -33.549
-5 | -0.339 | 0.01147 | -0.025 | -29.522
-4.5 | -0.28 | 0.01112 | -0.027 | -25.138
-4 | -0.22 | 0.01081 | -0.028 | -20.345
-3.5 | -0.16 | 0.01053 | -0.029 | -15.148
-3 | -0.098 | 0.0103 | -0.03 | -9.562
-2.5 | -0.037 | 0.01004 | -0.032 | -3.686
-2 | 0.025 | 0.00979 | -0.033 | 2.529
-1.5 | 0.087 | 0.00959 | -0.034 | 9.046
-1 | 0.15 | 0.00594 | -0.036 | 25.282
-0.5 | 0.213 | 0.00639 | -0.037 | 33.388
0 | 0.271 | 0.00665 | -0.038 | 40.75
0.5 | 0.332 | 0.00674 | -0.039 | 49.246
1 | 0.391 | 0.00681 | -0.041 | 57.503
1.5 | 0.452 | 0.00688 | -0.042 | 65.722
2 | 0.512 | 0.007 | -0.043 | 73.12
2.5 | 0.572 | 0.00713 | -0.044 | 80.21
3 | 0.632 | 0.00725 | -0.045 | 87.136
3.5 | 0.691 | 0.00741 | -0.047 | 93.28
4 | 0.75 | 0.0076 | -0.048 | 98.676
4.5 | 0.811 | 0.00777 | -0.049 | 104.398
5 | 0.869 | 0.00797 | -0.05 | 109.046
5.5 | 0.929 | 0.00927 | -0.052 | 100.216
6 | 0.984 | 0.00999 | -0.053 | 98.521
6.5 | 1.032 | 0.01731 | -0.054 | 59.625
7 | 1.085 | 0.01813 | -0.055 | 59.833
7.5 | 1.135 | 0.01886 | -0.056 | 60.178
8 | 1.183 | 0.01975 | -0.057 | 59.914
8.5 | 1.229 | 0.02062 | -0.059 | 59.605
9 | 1.273 | 0.02155 | -0.06 | 59.066
9.5 | 1.313 | 0.02259 | -0.061 | 58.116
10 | 1.351 | 0.02369 | -0.062 | 57.021
10.5 | 1.385 | 0.02476 | -0.063 | 55.933
11 | 1.415 | 0.02611 | -0.064 | 54.203
11.5 | 1.442 | 0.02742 | -0.065 | 52.587
12 | 1.465 | 0.029 | -0.066 | 50.506
12.5 | 1.483 | 0.03021 | -0.067 | 49.098
13 | 1.493 | 0.03204 | -0.068 | 46.594
13.5 | 1.498 | 0.03398 | -0.069 | 44.072
14 | 1.497 | 0.03583 | -0.07 | 41.785
14.5 | 1.491 | 0.03812 | -0.071 | 39.111
15 | 1.48 | 0.04045 | -0.072 | 36.598
15.5 | 1.462 | 0.04335 | -0.073 | 33.72
16 | 1.262 | 0.11059 | -0.05 | 11.415
16.5 | 1.221 | 0.12799 | -0.037 | 9.539
17 | 1.201 | 0.13417 | -0.038 | 8.954
17.5 | 1.178 | 0.14236 | -0.038 | 8.275
18 | 1.149 | 0.14943 | -0.038 | 7.687
18.5 | 1.117 | 0.15805 | -0.038 | 7.065

## 36. Re 750k Mach 0.10 (2)
BIGFOIL.COM POLAR EXPORT
NACA66-418 a=0.2
NACA66-418 a=0.2 |  |  |  | Cl Max: | 1.1632 | at alpha= | 20 | deg
XFOIL ncrit=9 |  |  |  | L/D Max: | 107.336 | at alpha= | 5.5 | deg
Re: | 750000 |  |  | Cd Min: | 0.14132 | at alpha= | -16 | deg
Mach: | 0.1 |  |  | Cl=0 at alpha= | -2.9101 | deg
|  |  |  | @ Cl=0.1, Cd= | 0.0083816
|  |  |  | @ Cl=0.4, Cd= | 0.0087016
|  |  |  | @ Cl=0.6, Cd= | 0.0084059
alpha (deg) | Cl | Cd | Cm | Cl/Cd
-16 | -0.3709 | 0.14132 | -0.0588 | -2.6245
-15.5 | -0.3485 | 0.13748 | -0.0611 | -2.5349
-15 | -0.3693 | 0.12213 | -0.0691 | -3.0238
-14.5 | -0.349 | 0.11841 | -0.0709 | -2.9474
-14 | -0.3403 | 0.11173 | -0.0743 | -3.0457
-13.5 | -0.5654 | 0.06083 | -0.0999 | -9.2948
-13 | -0.6035 | 0.05374 | -0.0982 | -11.23
-12.5 | -0.6293 | 0.04857 | -0.0945 | -12.9566
-12 | -0.6573 | 0.04368 | -0.0884 | -15.0481
-11.5 | -0.6734 | 0.03966 | -0.0817 | -16.9793
-11 | -0.6993 | 0.03463 | -0.0719 | -20.1935
-10.5 | -0.6777 | 0.03258 | -0.0682 | -20.8011
-10 | -0.6673 | 0.02642 | -0.0623 | -25.2574
-9.5 | -0.6227 | 0.02385 | -0.0617 | -26.109
-9 | -0.5679 | 0.02153 | -0.0627 | -26.3771
-8.5 | -0.5026 | 0.01957 | -0.0655 | -25.6822
-8 | -0.4432 | 0.01828 | -0.067 | -24.2451
-7.5 | -0.3838 | 0.0171 | -0.0684 | -22.4444
-7 | -0.3293 | 0.01612 | -0.0688 | -20.428
-6.5 | -0.2799 | 0.01528 | -0.0683 | -18.3181
-6 | -0.2341 | 0.01462 | -0.0673 | -16.0123
-5.5 | -0.1991 | 0.01355 | -0.0644 | -14.6937
-5 | -0.1605 | 0.01294 | -0.062 | -12.4034
-4.5 | -0.1224 | 0.01254 | -0.0594 | -9.7608
-4 | -0.0885 | 0.01211 | -0.0558 | -7.308
-3.5 | -0.0466 | 0.01173 | -0.0537 | -3.9727
-3 | -0.0024 | 0.01137 | -0.052 | -0.21108
-2 | 0.0243 | 0.00816 | -0.0377 | 2.9779
-1.5 | 0.0794 | 0.00829 | -0.0378 | 9.5778
-1 | 0.1356 | 0.00854 | -0.0379 | 15.8782
-0.5 | 0.1943 | 0.00872 | -0.0386 | 22.2821
0 | 0.2532 | 0.00887 | -0.0395 | 28.5457
0.5 | 0.31 | 0.00886 | -0.0402 | 34.9887
1 | 0.3682 | 0.00876 | -0.0412 | 42.032
1.5 | 0.4281 | 0.00865 | -0.0426 | 49.4913
2 | 0.4859 | 0.00864 | -0.0436 | 56.2384
2.5 | 0.5427 | 0.00856 | -0.0443 | 63.3995
3 | 0.6022 | 0.0084 | -0.0455 | 71.6905
3.5 | 0.6574 | 0.00834 | -0.046 | 78.8249
4 | 0.7145 | 0.00823 | -0.0467 | 86.8165
4.5 | 0.7683 | 0.00819 | -0.0469 | 93.8095
5 | 0.8196 | 0.00808 | -0.0464 | 101.4356
5.5 | 0.8662 | 0.00807 | -0.0451 | 107.3358
6 | 0.8875 | 0.00846 | -0.0388 | 104.9054
6.5 | 0.8746 | 0.00958 | -0.0264 | 91.2944
7 | 0.876 | 0.01102 | -0.0179 | 79.4918
8 | 0.8877 | 0.0144 | -0.0042 | 61.6458
8.5 | 0.8987 | 0.01616 | 0.0013 | 55.6126
9 | 0.9068 | 0.01821 | 0.0068 | 49.7968
9.5 | 0.9062 | 0.0208 | 0.013 | 43.5673
10 | 0.8968 | 0.02415 | 0.0196 | 37.1346
10.5 | 0.9087 | 0.02656 | 0.0235 | 34.2131
11 | 0.9312 | 0.02838 | 0.0263 | 32.8118
11.5 | 0.9491 | 0.03051 | 0.0293 | 31.1078
12 | 0.9922 | 0.03284 | 0.0269 | 30.2132
13 | 1.0381 | 0.03881 | 0.0276 | 26.7483
13.5 | 1.0571 | 0.04172 | 0.029 | 25.338
14 | 1.0734 | 0.04498 | 0.0302 | 23.8639
14.5 | 1.0817 | 0.04906 | 0.0315 | 22.0485
15 | 1.0861 | 0.0537 | 0.0327 | 20.2253
15.5 | 1.1035 | 0.05733 | 0.0329 | 19.2482
16 | 1.1153 | 0.06164 | 0.033 | 18.0938
16.5 | 1.1256 | 0.06624 | 0.0328 | 16.9928
17 | 1.1347 | 0.07111 | 0.0323 | 15.957
17.5 | 1.1404 | 0.07627 | 0.032 | 14.9521
18 | 1.1479 | 0.08149 | 0.0312 | 14.0864
18.5 | 1.1547 | 0.08728 | 0.0294 | 13.2298
19 | 1.1595 | 0.09332 | 0.0276 | 12.425
19.5 | 1.1622 | 0.09978 | 0.0253 | 11.6476
20 | 1.1632 | 0.10663 | 0.0226 | 10.9087

## 37. Re 750k Mach 0.25 (1)
BIGFOIL.COM POLAR EXPORT
NACA66-418 a=0.2
NACA66-418 a=0.2 |  |  |  | Cl Max: | 1.448 | at alpha= | 12.5 | deg
JavaFoil+Calcfoil stall+Eppler ext transition |  |  |  | L/D Max: | 103.696 | at alpha= | 4.5 | deg
Re: | 750000 |  |  | Cd Min: | 0.00607 | at alpha= | -0.5 | deg
Mach: | 0.25 |  |  | Cl=0 at alpha= | -2.1984 | deg
|  |  |  | @ Cl=0.1, Cd= | 0.0091997
|  |  |  | @ Cl=0.4, Cd= | 0.006989
|  |  |  | @ Cl=0.6, Cd= | 0.0073721
alpha (deg) | Cl | Cd | Cm | Cl/Cd
-17 | -0.467 | 0.1715 | 0.001 | -2.723
-16.5 | -0.518 | 0.1621 | 0 | -3.196
-16 | -0.565 | 0.15292 | 0 | -3.696
-15.5 | -0.608 | 0.14287 | -0.001 | -4.255
-15 | -0.646 | 0.1312 | -0.001 | -4.923
-14.5 | -0.679 | 0.12188 | -0.002 | -5.568
-14 | -0.706 | 0.11254 | -0.002 | -6.271
-13.5 | -0.727 | 0.10535 | -0.003 | -6.9
-13 | -0.742 | 0.09749 | -0.003 | -7.609
-12.5 | -0.75 | 0.09288 | -0.004 | -8.078
-12 | -0.753 | 0.08621 | -0.005 | -8.731
-11.5 | -0.748 | 0.07942 | -0.005 | -9.424
-11 | -0.738 | 0.07481 | -0.006 | -9.864
-10.5 | -0.72 | 0.07012 | -0.006 | -10.272
-10 | -0.692 | 0.06429 | -0.007 | -10.764
-9.5 | -0.662 | 0.06057 | -0.007 | -10.929
-9 | -0.629 | 0.05663 | -0.008 | -11.109
-8.5 | -0.593 | 0.05353 | -0.009 | -11.081
-8 | -0.555 | 0.05004 | -0.009 | -11.088
-7.5 | -0.514 | 0.04696 | -0.01 | -10.954
-7 | -0.471 | 0.04451 | -0.01 | -10.579
-6.5 | -0.426 | 0.04177 | -0.011 | -10.2
-6 | -0.381 | 0.03943 | -0.012 | -9.652
-5.5 | -0.405 | 0.01214 | -0.025 | -33.369
-5 | -0.346 | 0.01174 | -0.026 | -29.513
-4.5 | -0.286 | 0.01137 | -0.027 | -25.184
-4 | -0.225 | 0.01105 | -0.029 | -20.396
-3.5 | -0.164 | 0.01077 | -0.03 | -15.175
-3 | -0.101 | 0.01049 | -0.031 | -9.628
-2.5 | -0.038 | 0.01022 | -0.032 | -3.715
-2 | 0.025 | 0.00997 | -0.034 | 2.546
-1.5 | 0.089 | 0.00977 | -0.035 | 9.113
-1 | 0.154 | 0.0064 | -0.036 | 24.076
-0.5 | 0.219 | 0.00607 | -0.038 | 36.025
0 | 0.278 | 0.00682 | -0.039 | 40.726
0.5 | 0.34 | 0.00693 | -0.04 | 49.151
1 | 0.401 | 0.00699 | -0.042 | 57.449
1.5 | 0.463 | 0.00707 | -0.043 | 65.531
2 | 0.525 | 0.00719 | -0.044 | 73.03
2.5 | 0.586 | 0.00734 | -0.045 | 79.895
3 | 0.647 | 0.00748 | -0.047 | 86.539
3.5 | 0.708 | 0.00765 | -0.048 | 92.631
4 | 0.769 | 0.00784 | -0.049 | 98.116
4.5 | 0.831 | 0.00802 | -0.05 | 103.696
5 | 0.894 | 0.00896 | -0.052 | 99.785
5.5 | 0.952 | 0.0098 | -0.053 | 97.124
6 | 1.002 | 0.01726 | -0.054 | 58.039
6.5 | 1.057 | 0.01814 | -0.055 | 58.246
7 | 1.11 | 0.01898 | -0.056 | 58.478
7.5 | 1.16 | 0.01979 | -0.058 | 58.601
8 | 1.208 | 0.02077 | -0.059 | 58.156
8.5 | 1.252 | 0.02171 | -0.06 | 57.666
9 | 1.293 | 0.02286 | -0.061 | 56.579
9.5 | 1.33 | 0.024 | -0.062 | 55.43
10 | 1.363 | 0.02526 | -0.064 | 53.979
10.5 | 1.392 | 0.02649 | -0.065 | 52.539
11 | 1.415 | 0.02806 | -0.066 | 50.405
11.5 | 1.432 | 0.02976 | -0.067 | 48.107
12 | 1.443 | 0.03153 | -0.068 | 45.769
12.5 | 1.448 | 0.03315 | -0.069 | 43.664
13 | 1.439 | 0.03527 | -0.07 | 40.797
13.5 | 1.42 | 0.03737 | -0.071 | 38.004
14 | 1.192 | 0.10075 | -0.039 | 11.835
14.5 | 1.163 | 0.10774 | -0.035 | 10.793
15 | 1.13 | 0.11651 | -0.035 | 9.699
15.5 | 1.09 | 0.12372 | -0.034 | 8.811
16 | 1.045 | 0.13276 | -0.034 | 7.873
16.5 | 0.994 | 0.14279 | -0.033 | 6.962
17 | 0.938 | 0.15267 | -0.033 | 6.144
17.5 | 0.877 | 0.16202 | -0.033 | 5.414

## 38. Re 750k Mach 0.25 (2)
BIGFOIL.COM POLAR EXPORT
NACA66-418 a=0.2
NACA66-418 a=0.2 |  |  |  | Cl Max: | 1.1027 | at alpha= | 18 | deg
XFOIL ncrit=9 |  |  |  | L/D Max: | 105.168 | at alpha= | 5.5 | deg
Re: | 750000 |  |  | Cd Min: | 0.1307 | at alpha= | 20 | deg
Mach: | 0.25 |  |  | Cl=0 at alpha= | -3.1215 | deg
|  |  |  | @ Cl=0.1, Cd= | 0.0085561
|  |  |  | @ Cl=0.4, Cd= | 0.00897
|  |  |  | @ Cl=0.6, Cd= | 0.0086985
alpha (deg) | Cl | Cd | Cm | Cl/Cd
-13 | -0.3679 | 0.08481 | -0.0937 | -4.3379
-12.5 | -0.4111 | 0.07004 | -0.1027 | -5.8695
-12 | -0.4651 | 0.05967 | -0.1048 | -7.7945
-11.5 | -0.4653 | 0.05636 | -0.1039 | -8.2559
-11 | -0.4971 | 0.05069 | -0.1002 | -9.8067
-10.5 | -0.5257 | 0.04579 | -0.094 | -11.4807
-9.5 | -0.5902 | 0.03233 | -0.0737 | -18.2555
-9 | -0.5747 | 0.02582 | -0.0686 | -22.2579
-8.5 | -0.5258 | 0.02227 | -0.068 | -23.6102
-8 | -0.4582 | 0.01986 | -0.0705 | -23.0715
-7.5 | -0.3919 | 0.01825 | -0.0726 | -21.474
-7 | -0.3284 | 0.01699 | -0.0739 | -19.329
-6.5 | -0.272 | 0.01599 | -0.0741 | -17.0106
-6 | -0.2223 | 0.01529 | -0.0732 | -14.5389
-5.5 | -0.182 | 0.01415 | -0.0709 | -12.8622
-5 | -0.1423 | 0.01342 | -0.0685 | -10.6036
-4.5 | -0.1018 | 0.01286 | -0.066 | -7.916
-4 | -0.0659 | 0.01237 | -0.0626 | -5.3274
-3.5 | -0.0321 | 0.01197 | -0.0586 | -2.6817
-3 | 0.0103 | 0.01163 | -0.0561 | 0.88564
-2.5 | 0.0421 | 0.01098 | -0.052 | 3.8342
-2 | 0.0254 | 0.00834 | -0.0392 | 3.0456
-1.5 | 0.0814 | 0.00847 | -0.039 | 9.6104
-1 | 0.1397 | 0.00874 | -0.0391 | 15.984
-0.5 | 0.2007 | 0.00896 | -0.0398 | 22.3996
0 | 0.259 | 0.0091 | -0.0403 | 28.4615
0.5 | 0.3179 | 0.00912 | -0.041 | 34.8575
1 | 0.3791 | 0.00898 | -0.0422 | 42.216
1.5 | 0.4415 | 0.00895 | -0.0437 | 49.3296
2 | 0.4981 | 0.00887 | -0.0441 | 56.1556
2.5 | 0.5588 | 0.00874 | -0.0452 | 63.9359
3 | 0.6184 | 0.00868 | -0.0461 | 71.2442
3.5 | 0.6757 | 0.00853 | -0.0465 | 79.2145
4 | 0.7334 | 0.00844 | -0.0469 | 86.8957
4.5 | 0.7889 | 0.00834 | -0.0469 | 94.5923
5 | 0.8378 | 0.00827 | -0.0455 | 101.3059
5.5 | 0.8771 | 0.00834 | -0.0422 | 105.1679
6 | 0.8764 | 0.00898 | -0.0313 | 97.5947
6.5 | 0.8687 | 0.01044 | -0.0204 | 83.2088
7 | 0.869 | 0.01215 | -0.0119 | 71.5226
7.5 | 0.8729 | 0.01399 | -0.0046 | 62.3946
8 | 0.8817 | 0.01587 | 0.0016 | 55.5577
8.5 | 0.8924 | 0.01784 | 0.0071 | 50.0224
9 | 0.8981 | 0.02019 | 0.0129 | 44.4824
9.5 | 0.8897 | 0.02344 | 0.0197 | 37.9565
10 | 0.8831 | 0.02696 | 0.0257 | 32.7559
10.5 | 0.9018 | 0.02923 | 0.0289 | 30.8519
11 | 0.9255 | 0.03126 | 0.0316 | 29.6065
11.5 | 0.9423 | 0.03374 | 0.0348 | 27.9283
12 | 0.9722 | 0.03644 | 0.0349 | 26.6795
13 | 1.0196 | 0.04397 | 0.0338 | 23.1885
13.5 | 1.0347 | 0.04765 | 0.035 | 21.7146
14 | 1.0467 | 0.05178 | 0.0361 | 20.2144
14.5 | 1.0474 | 0.05707 | 0.0372 | 18.3529
15 | 1.0599 | 0.06148 | 0.0377 | 17.2398
15.5 | 1.0733 | 0.06603 | 0.0376 | 16.2547
16 | 1.0834 | 0.07102 | 0.0374 | 15.2549
16.5 | 1.0922 | 0.07632 | 0.0368 | 14.3108
17 | 1.0987 | 0.08189 | 0.0361 | 13.4168
17.5 | 1.1025 | 0.08795 | 0.0351 | 12.5355
18 | 1.1027 | 0.09504 | 0.0331 | 11.6025
18.5 | 1.0998 | 0.10287 | 0.0301 | 10.6912
19 | 1.0931 | 0.11138 | 0.0266 | 9.8141
19.5 | 1.0837 | 0.12061 | 0.0222 | 8.9852
20 | 1.0707 | 0.1307 | 0.0168 | 8.192

## 39. Re 750k Mach 0.50 (1)
BIGFOIL.COM POLAR EXPORT
NACA66-418 a=0.2
NACA66-418 a=0.2 |  |  |  | Cl Max: | 1.294 | at alpha= | 8.5 | deg
JavaFoil+Calcfoil stall+Eppler ext transition |  |  |  | L/D Max: | 96.638 | at alpha= | 4 | deg
Re: | 750000 |  |  | Cd Min: | 0.00691 | at alpha= | -0.5 | deg
Mach: | 0.5 |  |  | Cl=0 at alpha= | -2.2 | deg
|  |  |  | @ Cl=0.1, Cd= | 0.010527
|  |  |  | @ Cl=0.4, Cd= | 0.0075846
|  |  |  | @ Cl=0.6, Cd= | 0.0079781
alpha (deg) | Cl | Cd | Cm | Cl/Cd
-20 | -1.003 | 0.20793 | 0.005 | -4.826
-19.5 | -0.976 | 0.20234 | 0.004 | -4.824
-19 | -0.949 | 0.19679 | 0.004 | -4.821
-18.5 | -0.919 | 0.19302 | 0.003 | -4.763
-18 | -0.891 | 0.18278 | 0.002 | -4.876
-17.5 | -0.864 | 0.17635 | 0.002 | -4.897
-17 | -0.836 | 0.17131 | 0.001 | -4.88
-16.5 | -0.808 | 0.1669 | 0.001 | -4.844
-16 | -0.779 | 0.16457 | 0 | -4.737
-15.5 | -0.751 | 0.15541 | -0.001 | -4.832
-15 | -0.723 | 0.15237 | -0.001 | -4.745
-14.5 | -0.695 | 0.14842 | -0.002 | -4.685
-14 | -0.667 | 0.14444 | -0.003 | -4.621
-13.5 | -0.64 | 0.13766 | -0.003 | -4.647
-13 | -0.612 | 0.13303 | -0.004 | -4.598
-12.5 | -0.582 | 0.12871 | -0.004 | -4.525
-12 | -0.554 | 0.11831 | -0.005 | -4.686
-11.5 | -0.526 | 0.11493 | -0.005 | -4.579
-11 | -0.498 | 0.11183 | -0.006 | -4.455
-10.5 | -0.47 | 0.10624 | -0.006 | -4.425
-10 | -0.442 | 0.10667 | -0.007 | -4.143
-9.5 | -0.414 | 0.09929 | -0.008 | -4.168
-9 | -0.386 | 0.08713 | -0.008 | -4.426
-8.5 | -0.357 | 0.07602 | -0.009 | -4.702
-8 | -0.449 | 0.06496 | -0.009 | -6.917
-7.5 | -0.492 | 0.05406 | -0.01 | -9.1
-7 | -0.479 | 0.0488 | -0.011 | -9.813
-6.5 | -0.447 | 0.04755 | -0.011 | -9.41
-6 | -0.408 | 0.04183 | -0.012 | -9.744
-5.5 | -0.361 | 0.03924 | -0.013 | -9.211
-5 | -0.312 | 0.03699 | -0.014 | -8.422
-4.5 | -0.259 | 0.0349 | -0.015 | -7.43
-4 | -0.248 | 0.0122 | -0.031 | -20.367
-3.5 | -0.181 | 0.01178 | -0.033 | -15.34
-3 | -0.112 | 0.01142 | -0.034 | -9.789
-2.5 | -0.042 | 0.01108 | -0.036 | -3.799
-2 | 0.028 | 0.0108 | -0.037 | 2.609
-1.5 | 0.099 | 0.01053 | -0.038 | 9.384
-1 | 0.17 | 0.01029 | -0.04 | 16.564
-0.5 | 0.242 | 0.00691 | -0.041 | 35.078
0 | 0.308 | 0.00744 | -0.043 | 41.415
0.5 | 0.377 | 0.00754 | -0.044 | 50.029
1 | 0.444 | 0.00767 | -0.046 | 57.922
1.5 | 0.513 | 0.00785 | -0.047 | 65.346
2 | 0.581 | 0.00802 | -0.049 | 72.453
2.5 | 0.649 | 0.00787 | -0.05 | 82.455
3 | 0.716 | 0.00825 | -0.051 | 86.776
3.5 | 0.784 | 0.0086 | -0.053 | 91.218
4 | 0.853 | 0.00883 | -0.055 | 96.638
4.5 | 0.924 | 0.01016 | -0.056 | 90.962
5 | 0.988 | 0.01109 | -0.058 | 89.101
5.5 | 1.049 | 0.01221 | -0.059 | 85.959
6 | 1.103 | 0.0207 | -0.06 | 53.284
6.5 | 1.159 | 0.0221 | -0.061 | 52.429
7 | 1.209 | 0.02335 | -0.063 | 51.787
7.5 | 1.251 | 0.0247 | -0.064 | 50.622
8 | 1.281 | 0.02641 | -0.065 | 48.507
8.5 | 1.294 | 0.02824 | -0.067 | 45.845
9 | 1.279 | 0.03033 | -0.068 | 42.166
9.5 | 1.011 | 0.06544 | -0.033 | 15.456
10 | 0.683 | 0.07493 | -0.029 | 9.114
10.5 | 0.71 | 0.10457 | -0.03 | 6.794
11 | 0.738 | 0.10978 | -0.03 | 6.72
11.5 | 0.765 | 0.11254 | -0.031 | 6.797
12 | 0.792 | 0.11808 | -0.033 | 6.711
12.5 | 0.82 | 0.12936 | -0.036 | 6.342
13 | 0.848 | 0.12857 | -0.036 | 6.592
13.5 | 0.875 | 0.13226 | -0.037 | 6.612

## 40. Re 750k Mach 0.50 (2)
BIGFOIL.COM POLAR EXPORT
NACA66-418 a=0.2
NACA66-418 a=0.2 |  |  |  | Cl Max: | 0.9468 | at alpha= | 14.5 | deg
XFOIL ncrit=9 |  |  |  | L/D Max: | 79.8469 | at alpha= | 4.5 | deg
Re: | 750000 |  |  | Cd Min: | 0.22769 | at alpha= | -20 | deg
Mach: | 0.5 |  |  | Cl=0 at alpha= | -4.2164 | deg
|  |  |  | @ Cl=0.1, Cd= | 0.013213
|  |  |  | @ Cl=0.4, Cd= | 0.010368
|  |  |  | @ Cl=0.6, Cd= | 0.0098443
alpha (deg) | Cl | Cd | Cm | Cl/Cd
-20 | -0.4591 | 0.22769 | -0.0257 | -2.0163
-19.5 | -0.4383 | 0.22031 | -0.0302 | -1.9895
-19 | -0.4201 | 0.21173 | -0.0353 | -1.9841
-18.5 | -0.4016 | 0.20352 | -0.0402 | -1.9733
-18 | -0.383 | 0.19544 | -0.0447 | -1.9597
-17 | -0.3418 | 0.18109 | -0.0533 | -1.8875
-16 | -0.3068 | 0.1649 | -0.0619 | -1.8605
-15.5 | -0.2955 | 0.15615 | -0.0674 | -1.8924
-14.5 | -0.2736 | 0.13885 | -0.0775 | -1.9705
-14 | -0.2452 | 0.13386 | -0.0795 | -1.8318
-13.5 | -0.2478 | 0.12315 | -0.0873 | -2.0122
-13 | -0.228 | 0.11673 | -0.0894 | -1.9532
-12.5 | -0.2113 | 0.11023 | -0.0926 | -1.9169
-12 | -0.2025 | 0.10236 | -0.0969 | -1.9783
-11.5 | -0.2202 | 0.08806 | -0.1077 | -2.5006
-11 | -0.2217 | 0.07949 | -0.1113 | -2.789
-10.5 | -0.2304 | 0.06893 | -0.1184 | -3.3425
-10 | -0.256 | 0.05935 | -0.1232 | -4.3134
-9.5 | -0.3202 | 0.04648 | -0.1236 | -6.889
-9 | -0.3474 | 0.04077 | -0.1194 | -8.521
-8.5 | -0.37 | 0.0357 | -0.1129 | -10.3641
-8 | -0.3823 | 0.03114 | -0.1052 | -12.2768
-7.5 | -0.3769 | 0.02698 | -0.0981 | -13.9696
-7 | -0.3423 | 0.02313 | -0.0941 | -14.799
-6.5 | -0.2723 | 0.02008 | -0.0945 | -13.5608
-6 | -0.1912 | 0.0182 | -0.0961 | -10.5055
-5.5 | -0.1235 | 0.01711 | -0.0959 | -7.218
-5 | -0.0712 | 0.01593 | -0.0937 | -4.4696
-4.5 | -0.0253 | 0.01513 | -0.0909 | -1.6722
-4 | 0.0193 | 0.01445 | -0.0878 | 1.3356
-3.5 | 0.0568 | 0.01374 | -0.0837 | 4.1339
-3 | 0.0988 | 0.01323 | -0.0802 | 7.4679
-2.5 | 0.1348 | 0.01271 | -0.0755 | 10.6058
-2 | 0.1273 | 0.01168 | -0.0627 | 10.899
-1.5 | 0.0892 | 0.00948 | -0.0443 | 9.4093
-1 | 0.1462 | 0.00986 | -0.0425 | 14.8276
-0.5 | 0.2098 | 0.01026 | -0.0419 | 20.4483
0 | 0.282 | 0.01035 | -0.0431 | 27.2464
0.5 | 0.3459 | 0.01049 | -0.0432 | 32.9743
1 | 0.4079 | 0.01035 | -0.043 | 39.4106
1.5 | 0.4817 | 0.01009 | -0.045 | 47.7403
2 | 0.5396 | 0.01006 | -0.044 | 53.6382
2.5 | 0.6096 | 0.00981 | -0.045 | 62.1407
3 | 0.6641 | 0.00973 | -0.0431 | 68.2528
3.5 | 0.7209 | 0.00957 | -0.0415 | 75.3292
4 | 0.7557 | 0.00952 | -0.0356 | 79.3803
4.5 | 0.7825 | 0.0098 | -0.0285 | 79.8469
5 | 0.8063 | 0.0105 | -0.0214 | 76.7905
5.5 | 0.815 | 0.01191 | -0.0125 | 68.4299
6 | 0.8251 | 0.0136 | -0.0044 | 60.6691
6.5 | 0.8366 | 0.01544 | 0.0029 | 54.1839
7 | 0.8476 | 0.01749 | 0.0099 | 48.462
7.5 | 0.8589 | 0.0198 | 0.0163 | 43.3788
8 | 0.8716 | 0.02229 | 0.0221 | 39.1027
8.5 | 0.879 | 0.02516 | 0.0281 | 34.9364
9 | 0.8718 | 0.02907 | 0.0345 | 29.9897
9.5 | 0.8477 | 0.03429 | 0.0412 | 24.7215
10 | 0.8616 | 0.03788 | 0.0447 | 22.7455
10.5 | 0.8783 | 0.04152 | 0.0476 | 21.1537
11.5 | 0.8986 | 0.05061 | 0.0524 | 17.7554
12 | 0.9062 | 0.05572 | 0.0541 | 16.2635
12.5 | 0.9101 | 0.06128 | 0.0556 | 14.8515
13 | 0.913 | 0.06722 | 0.0564 | 13.5823
13.5 | 0.9381 | 0.07413 | 0.0521 | 12.6548
14.5 | 0.9468 | 0.08822 | 0.0496 | 10.7323
15 | 0.9391 | 0.09718 | 0.0468 | 9.6635
15.5 | 0.9262 | 0.10721 | 0.0426 | 8.6391
16 | 0.9063 | 0.11879 | 0.0367 | 7.6294
16.5 | 0.8816 | 0.132 | 0.0291 | 6.6788
17 | 0.8547 | 0.14641 | 0.0202 | 5.8377
17.5 | 0.8245 | 0.16265 | 0.0099 | 5.0692
18 | 0.7902 | 0.18182 | -0.0011 | 4.3461
18.5 | 0.7823 | 0.19642 | -0.0091 | 3.9828
19 | 0.7897 | 0.20709 | -0.0153 | 3.8133
19.5 | 0.8011 | 0.21642 | -0.0209 | 3.7016

## 41. Re 1M Mach 0.00 (1)
BIGFOIL.COM POLAR EXPORT
NACA66-418 a=0.2
NACA66-418 a=0.2 |  |  |  | Cl Max: | 1.511 | at alpha= | 14 | deg
JavaFoil+Calcfoil stall+Eppler ext transition |  |  |  | L/D Max: | 117.993 | at alpha= | 4.5 | deg
Re: | 1000000 |  |  | Cd Min: | 0.00575 | at alpha= | -1 | deg
Mach: | 0 |  |  | Cl=0 at alpha= | -2.2016 | deg
|  |  |  | @ Cl=0.1, Cd= | 0.0082656
|  |  |  | @ Cl=0.4, Cd= | 0.0060118
|  |  |  | @ Cl=0.6, Cd= | 0.006304
alpha (deg) | Cl | Cd | Cm | Cl/Cd
-19.5 | -0.729 | 0.18427 | 0.003 | -3.958
-19 | -0.748 | 0.16989 | 0.003 | -4.401
-18.5 | -0.765 | 0.16419 | 0.002 | -4.66
-18 | -0.781 | 0.15584 | 0.002 | -5.014
-17.5 | -0.796 | 0.14972 | 0.001 | -5.317
-17 | -0.809 | 0.13905 | 0.001 | -5.821
-16.5 | -0.821 | 0.13115 | 0 | -6.259
-16 | -0.83 | 0.12427 | 0 | -6.681
-15.5 | -0.837 | 0.11733 | -0.001 | -7.135
-15 | -0.842 | 0.11287 | -0.001 | -7.455
-14.5 | -0.843 | 0.10581 | -0.002 | -7.966
-14 | -0.841 | 0.10112 | -0.002 | -8.319
-13.5 | -0.836 | 0.09405 | -0.003 | -8.891
-13 | -0.828 | 0.08863 | -0.003 | -9.343
-12.5 | -0.816 | 0.08274 | -0.004 | -9.862
-12 | -0.8 | 0.07962 | -0.005 | -10.051
-11.5 | -0.782 | 0.07324 | -0.005 | -10.683
-11 | -0.76 | 0.0691 | -0.006 | -10.993
-10.5 | -0.733 | 0.06468 | -0.007 | -11.336
-10 | -0.698 | 0.06115 | -0.007 | -11.408
-9.5 | -0.665 | 0.05613 | -0.008 | -11.848
-9 | -0.757 | 0.01417 | -0.016 | -53.413
-8.5 | -0.711 | 0.01359 | -0.017 | -52.344
-8 | -0.664 | 0.01319 | -0.018 | -50.323
-7.5 | -0.613 | 0.01266 | -0.019 | -48.442
-7 | -0.561 | 0.01216 | -0.02 | -46.162
-6.5 | -0.507 | 0.0118 | -0.022 | -42.972
-6 | -0.452 | 0.01146 | -0.023 | -39.447
-5.5 | -0.395 | 0.01109 | -0.024 | -35.659
-5 | -0.337 | 0.01081 | -0.025 | -31.23
-4.5 | -0.279 | 0.01047 | -0.027 | -26.637
-4 | -0.219 | 0.0098 | -0.028 | -22.362
-3.5 | -0.159 | 0.00985 | -0.029 | -16.131
-3 | -0.098 | 0.0096 | -0.03 | -10.217
-2.5 | -0.037 | 0.00937 | -0.032 | -3.937
-2 | 0.025 | 0.00915 | -0.033 | 2.694
-1.5 | 0.086 | 0.00897 | -0.034 | 9.645
-1 | 0.15 | 0.00575 | -0.036 | 26.06
-0.5 | 0.212 | 0.00575 | -0.037 | 36.921
0 | 0.271 | 0.00591 | -0.038 | 45.914
0.5 | 0.332 | 0.00593 | -0.039 | 56.088
1 | 0.392 | 0.006 | -0.041 | 65.364
1.5 | 0.453 | 0.00609 | -0.042 | 74.361
2 | 0.513 | 0.00615 | -0.043 | 83.377
2.5 | 0.573 | 0.00625 | -0.044 | 91.738
3 | 0.633 | 0.00637 | -0.046 | 99.423
3.5 | 0.692 | 0.00649 | -0.047 | 106.745
4 | 0.753 | 0.00667 | -0.048 | 112.923
4.5 | 0.812 | 0.00688 | -0.049 | 117.993
5 | 0.87 | 0.00821 | -0.051 | 105.942
5.5 | 0.926 | 0.00886 | -0.052 | 104.497
6 | 0.981 | 0.0096 | -0.053 | 102.16
6.5 | 1.029 | 0.01625 | -0.054 | 63.333
7 | 1.081 | 0.01702 | -0.055 | 63.554
7.5 | 1.132 | 0.01771 | -0.056 | 63.927
8 | 1.18 | 0.01851 | -0.057 | 63.777
8.5 | 1.226 | 0.01938 | -0.058 | 63.277
9 | 1.27 | 0.0202 | -0.06 | 62.885
9.5 | 1.311 | 0.02119 | -0.061 | 61.877
10 | 1.349 | 0.02221 | -0.062 | 60.761
10.5 | 1.384 | 0.02322 | -0.063 | 59.626
11 | 1.416 | 0.02433 | -0.064 | 58.194
11.5 | 1.444 | 0.02565 | -0.065 | 56.288
12 | 1.468 | 0.02694 | -0.066 | 54.505
12.5 | 1.488 | 0.02839 | -0.067 | 52.435
13 | 1.501 | 0.02989 | -0.068 | 50.207
13.5 | 1.509 | 0.0315 | -0.069 | 47.896
14 | 1.511 | 0.03327 | -0.07 | 45.425
14.5 | 1.51 | 0.03515 | -0.071 | 42.948
15 | 1.503 | 0.03729 | -0.072 | 40.297
15.5 | 1.492 | 0.03932 | -0.073 | 37.955
16 | 1.475 | 0.04236 | -0.074 | 34.83
16.5 | 1.457 | 0.04486 | -0.075 | 32.468
17 | 1.423 | 0.05158 | -0.075 | 27.578
17.5 | 1.27 | 0.10806 | -0.061 | 11.751
18 | 1.199 | 0.13913 | -0.048 | 8.62
18.5 | 1.168 | 0.14894 | -0.046 | 7.839
19 | 1.134 | 0.15897 | -0.042 | 7.134

## 42. Re 1M Mach 0.00 (2)
BIGFOIL.COM POLAR EXPORT
NACA66-418 a=0.2
NACA66-418 a=0.2 |  |  |  | Cl Max: | 1.1985 | at alpha= | 18.5 | deg
XFOIL ncrit=9 |  |  |  | L/D Max: | 118.269 | at alpha= | 5.5 | deg
Re: | 1000000 |  |  | Cd Min: | 0.17826 | at alpha= | -19 | deg
Mach: | 0 |  |  | Cl=0 at alpha= | -2.727 | deg
|  |  |  | @ Cl=0.1, Cd= | 0.0070102
|  |  |  | @ Cl=0.4, Cd= | 0.0072465
|  |  |  | @ Cl=0.6, Cd= | 0.0070471
alpha (deg) | Cl | Cd | Cm | Cl/Cd
-19 | -0.4517 | 0.17826 | -0.0346 | -2.5339
-18.5 | -0.4361 | 0.17267 | -0.0383 | -2.5256
-18 | -0.4311 | 0.16345 | -0.043 | -2.6375
-17.5 | -0.4122 | 0.15903 | -0.0462 | -2.592
-17 | -0.4083 | 0.14983 | -0.0511 | -2.7251
-16.5 | -0.8043 | 0.05694 | -0.0969 | -14.1254
-16 | -0.8272 | 0.05013 | -0.0973 | -16.5011
-15.5 | -0.8202 | 0.04704 | -0.0967 | -17.4362
-15 | -0.8073 | 0.04494 | -0.0956 | -17.964
-14.5 | -0.8003 | 0.04229 | -0.0938 | -18.9241
-14 | -0.8102 | 0.03827 | -0.0902 | -21.1706
-13 | -0.8028 | 0.03295 | -0.0823 | -24.3642
-12.5 | -0.7955 | 0.03002 | -0.0778 | -26.499
-12 | -0.779 | 0.02793 | -0.0737 | -27.8912
-11.5 | -0.76 | 0.02683 | -0.0693 | -28.3265
-11 | -0.7199 | 0.02323 | -0.0689 | -30.9901
-10.5 | -0.677 | 0.02159 | -0.0681 | -31.3571
-10 | -0.6434 | 0.02098 | -0.0655 | -30.6673
-9.5 | -0.5984 | 0.01982 | -0.0648 | -30.1917
-9 | -0.5419 | 0.01834 | -0.0659 | -29.5474
-8.5 | -0.4871 | 0.01718 | -0.0667 | -28.3527
-8 | -0.4373 | 0.01633 | -0.0665 | -26.7789
-7.5 | -0.3873 | 0.0155 | -0.0663 | -24.9871
-7 | -0.3404 | 0.01419 | -0.0656 | -23.9887
-6.5 | -0.2999 | 0.01336 | -0.0638 | -22.4476
-6 | -0.2591 | 0.01271 | -0.0619 | -20.3855
-5.5 | -0.2191 | 0.01213 | -0.0598 | -18.0627
-5 | -0.1797 | 0.01173 | -0.0574 | -15.3197
-4.5 | -0.1462 | 0.01129 | -0.0538 | -12.9495
-4 | -0.1027 | 0.01092 | -0.0521 | -9.4048
-3.5 | -0.0564 | 0.01061 | -0.0509 | -5.3157
-3 | -0.0101 | 0.01026 | -0.0497 | -0.98441
-2 | 0.0269 | 0.00684 | -0.0375 | 3.9327
-1.5 | 0.0829 | 0.00698 | -0.0379 | 11.8768
-1 | 0.1396 | 0.00708 | -0.0385 | 19.7175
-0.5 | 0.1968 | 0.00721 | -0.039 | 27.2954
0 | 0.2554 | 0.0072 | -0.04 | 35.4722
0.5 | 0.3144 | 0.00727 | -0.0411 | 43.2462
1 | 0.3726 | 0.00727 | -0.0422 | 51.2517
1.5 | 0.4308 | 0.00722 | -0.0433 | 59.6676
2 | 0.4896 | 0.00717 | -0.0445 | 68.2845
2.5 | 0.5478 | 0.00713 | -0.0456 | 76.8303
3 | 0.6045 | 0.00704 | -0.0464 | 85.8665
3.5 | 0.6622 | 0.00701 | -0.0474 | 94.465
4 | 0.7177 | 0.00699 | -0.048 | 102.6753
4.5 | 0.7728 | 0.00697 | -0.0484 | 110.8752
5 | 0.8237 | 0.00697 | -0.0481 | 118.1779
5.5 | 0.861 | 0.00728 | -0.045 | 118.2692
6 | 0.8632 | 0.00809 | -0.0352 | 106.6996
6.5 | 0.8591 | 0.00938 | -0.025 | 91.5885
7 | 0.8673 | 0.01073 | -0.0178 | 80.8295
7.5 | 0.8747 | 0.01231 | -0.011 | 71.0561
8 | 0.8879 | 0.0139 | -0.0056 | 63.8777
8.5 | 0.8987 | 0.01566 | -0.0001 | 57.3883
9 | 0.9047 | 0.0178 | 0.0056 | 50.8258
9.5 | 0.8993 | 0.02064 | 0.0124 | 43.5707
10 | 0.9033 | 0.02331 | 0.0175 | 38.7516
10.5 | 0.9277 | 0.025 | 0.02 | 37.108
11 | 0.9532 | 0.02663 | 0.0224 | 35.7942
11.5 | 0.9785 | 0.02829 | 0.0247 | 34.5882
12 | 0.9972 | 0.03034 | 0.0276 | 32.8675
12.5 | 1.0403 | 0.03238 | 0.0254 | 32.1279
13.5 | 1.0884 | 0.03816 | 0.0258 | 28.522
14 | 1.1094 | 0.04081 | 0.027 | 27.1845
14.5 | 1.1275 | 0.04383 | 0.0282 | 25.7244
15 | 1.1442 | 0.04707 | 0.0291 | 24.3085
15.5 | 1.1521 | 0.05126 | 0.0301 | 22.4756
16 | 1.1554 | 0.05614 | 0.0309 | 20.5807
16.5 | 1.1675 | 0.06032 | 0.031 | 19.3551
17 | 1.1776 | 0.06491 | 0.0307 | 18.142
17.5 | 1.1859 | 0.06985 | 0.0301 | 16.9778
18 | 1.1923 | 0.07517 | 0.0292 | 15.8614
18.5 | 1.1985 | 0.08074 | 0.0278 | 14.8439
19 | 1.1939 | 0.08766 | 0.0262 | 13.6197
19.5 | 1.1926 | 0.0943 | 0.0244 | 12.6469
20 | 1.195 | 0.10088 | 0.0219 | 11.8458

## 43. Re 1M Mach 0.10 (1)
BIGFOIL.COM POLAR EXPORT
NACA66-418 a=0.2
NACA66-418 a=0.2 |  |  |  | Cl Max: | 1.5 | at alpha= | 13.5 | deg
JavaFoil+Calcfoil stall+Eppler ext transition |  |  |  | L/D Max: | 118.046 | at alpha= | 4.5 | deg
Re: | 1000000 |  |  | Cd Min: | 0.00574 | at alpha= | -1 | deg
Mach: | 0.1 |  |  | Cl=0 at alpha= | -2.2016 | deg
|  |  |  | @ Cl=0.1, Cd= | 0.0083219
|  |  |  | @ Cl=0.4, Cd= | 0.0060549
|  |  |  | @ Cl=0.6, Cd= | 0.006332
alpha (deg) | Cl | Cd | Cm | Cl/Cd
-19 | -0.7 | 0.17458 | 0.003 | -4.009
-18.5 | -0.721 | 0.1677 | 0.002 | -4.297
-18 | -0.74 | 0.16006 | 0.002 | -4.626
-17.5 | -0.759 | 0.15179 | 0.001 | -4.999
-17 | -0.776 | 0.14084 | 0.001 | -5.507
-16.5 | -0.791 | 0.13328 | 0 | -5.932
-16 | -0.804 | 0.12844 | 0 | -6.257
-15.5 | -0.814 | 0.12126 | -0.001 | -6.712
-15 | -0.821 | 0.11602 | -0.001 | -7.08
-14.5 | -0.826 | 0.10649 | -0.002 | -7.757
-14 | -0.827 | 0.1 | -0.002 | -8.274
-13.5 | -0.825 | 0.09571 | -0.003 | -8.62
-13 | -0.819 | 0.08875 | -0.003 | -9.23
-12.5 | -0.81 | 0.08394 | -0.004 | -9.644
-12 | -0.795 | 0.0796 | -0.005 | -9.994
-11.5 | -0.778 | 0.07477 | -0.005 | -10.406
-11 | -0.757 | 0.06988 | -0.006 | -10.839
-10.5 | -0.732 | 0.06544 | -0.007 | -11.189
-10 | -0.697 | 0.06124 | -0.007 | -11.386
-9.5 | -0.664 | 0.05694 | -0.008 | -11.663
-9 | -0.634 | 0.05076 | -0.01 | -12.49
-8.5 | -0.713 | 0.01376 | -0.017 | -51.787
-8 | -0.665 | 0.01329 | -0.018 | -50.064
-7.5 | -0.615 | 0.01276 | -0.019 | -48.196
-7 | -0.563 | 0.01221 | -0.021 | -46.126
-6.5 | -0.509 | 0.01189 | -0.022 | -42.836
-6 | -0.454 | 0.01151 | -0.023 | -39.401
-5.5 | -0.397 | 0.01118 | -0.024 | -35.507
-5 | -0.339 | 0.01082 | -0.026 | -31.327
-4.5 | -0.28 | 0.01054 | -0.027 | -26.574
-4 | -0.22 | 0.00985 | -0.028 | -22.357
-3.5 | -0.16 | 0.00988 | -0.029 | -16.171
-3 | -0.099 | 0.00965 | -0.031 | -10.216
-2.5 | -0.037 | 0.00941 | -0.032 | -3.94
-2 | 0.025 | 0.00916 | -0.033 | 2.703
-1.5 | 0.087 | 0.00898 | -0.034 | 9.674
-1 | 0.151 | 0.00574 | -0.036 | 26.24
-0.5 | 0.213 | 0.00578 | -0.037 | 36.894
0 | 0.273 | 0.00592 | -0.038 | 46.048
0.5 | 0.334 | 0.00594 | -0.04 | 56.211
1 | 0.394 | 0.00605 | -0.041 | 65.135
1.5 | 0.455 | 0.0061 | -0.042 | 74.55
2 | 0.516 | 0.00619 | -0.043 | 83.236
2.5 | 0.576 | 0.0063 | -0.045 | 91.403
3 | 0.636 | 0.00638 | -0.046 | 99.599
3.5 | 0.696 | 0.00654 | -0.047 | 106.32
4 | 0.756 | 0.00673 | -0.048 | 112.456
4.5 | 0.816 | 0.00691 | -0.05 | 118.046
5 | 0.874 | 0.00827 | -0.051 | 105.638
5.5 | 0.93 | 0.00894 | -0.052 | 104.048
6 | 0.986 | 0.00973 | -0.053 | 101.31
6.5 | 1.034 | 0.01638 | -0.054 | 63.099
7 | 1.086 | 0.01715 | -0.055 | 63.337
7.5 | 1.136 | 0.01785 | -0.056 | 63.681
8 | 1.185 | 0.01872 | -0.057 | 63.305
8.5 | 1.231 | 0.01955 | -0.059 | 62.954
9 | 1.274 | 0.02038 | -0.06 | 62.51
9.5 | 1.315 | 0.02141 | -0.061 | 61.417
10 | 1.352 | 0.02244 | -0.062 | 60.254
10.5 | 1.386 | 0.02344 | -0.063 | 59.137
11 | 1.417 | 0.02474 | -0.064 | 57.278
11.5 | 1.444 | 0.026 | -0.065 | 55.54
12 | 1.467 | 0.02742 | -0.066 | 53.479
12.5 | 1.485 | 0.02869 | -0.068 | 51.767
13 | 1.495 | 0.03041 | -0.069 | 49.174
13.5 | 1.5 | 0.03221 | -0.07 | 46.573
14 | 1.5 | 0.03394 | -0.071 | 44.198
14.5 | 1.494 | 0.03607 | -0.072 | 41.417
15 | 1.484 | 0.03816 | -0.072 | 38.885
15.5 | 1.469 | 0.04025 | -0.073 | 36.507
16 | 1.45 | 0.04266 | -0.074 | 33.981
16.5 | 1.402 | 0.05282 | -0.073 | 26.55
17 | 1.271 | 0.09769 | -0.062 | 13.012
17.5 | 1.184 | 0.13775 | -0.044 | 8.595
18 | 1.155 | 0.14468 | -0.044 | 7.981
18.5 | 1.119 | 0.15393 | -0.041 | 7.272

## 44. Re 1M Mach 0.10 (2)
BIGFOIL.COM POLAR EXPORT
NACA66-418 a=0.2
NACA66-418 a=0.2 |  |  |  | Cl Max: | 1.1872 | at alpha= | 18.5 | deg
XFOIL ncrit=9 |  |  |  | L/D Max: | 118.2 | at alpha= | 5 | deg
Re: | 1000000 |  |  | Cd Min: | 0.15957 | at alpha= | -17.5 | deg
Mach: | 0.1 |  |  | Cl=0 at alpha= | -2.899 | deg
|  |  |  | @ Cl=0.1, Cd= | 0.0070291
|  |  |  | @ Cl=0.4, Cd= | 0.007274
|  |  |  | @ Cl=0.6, Cd= | 0.0070824
alpha (deg) | Cl | Cd | Cm | Cl/Cd
-17.5 | -0.4116 | 0.15957 | -0.0463 | -2.5794
-17 | -0.4075 | 0.15024 | -0.0513 | -2.7123
-16.5 | -0.3834 | 0.14717 | -0.054 | -2.6052
-16 | -0.3772 | 0.13915 | -0.0585 | -2.7107
-15.5 | -0.389 | 0.12579 | -0.0654 | -3.0925
-15 | -0.365 | 0.12311 | -0.0673 | -2.9648
-14.5 | -0.559 | 0.06798 | -0.0964 | -8.223
-14 | -0.7507 | 0.0434 | -0.0956 | -17.2972
-13.5 | -0.7656 | 0.03907 | -0.0916 | -19.5956
-13 | -0.773 | 0.03543 | -0.087 | -21.8177
-12.5 | -0.7769 | 0.03179 | -0.0817 | -24.4385
-12 | -0.7675 | 0.02917 | -0.077 | -26.3113
-11.5 | -0.7511 | 0.02772 | -0.0723 | -27.096
-11 | -0.7205 | 0.02405 | -0.0704 | -29.9584
-10.5 | -0.679 | 0.02216 | -0.0693 | -30.6408
-10 | -0.6462 | 0.02153 | -0.0666 | -30.0139
-9.5 | -0.6031 | 0.02034 | -0.0654 | -29.6509
-9 | -0.5458 | 0.01871 | -0.0666 | -29.1716
-8.5 | -0.4892 | 0.01744 | -0.0675 | -28.0505
-8 | -0.4377 | 0.0165 | -0.0675 | -26.5273
-7.5 | -0.3867 | 0.01563 | -0.0674 | -24.7409
-7 | -0.3382 | 0.01435 | -0.0669 | -23.5679
-6.5 | -0.2973 | 0.01348 | -0.0651 | -22.0549
-6 | -0.2562 | 0.01281 | -0.0632 | -20
-5.5 | -0.2159 | 0.01221 | -0.061 | -17.6822
-5 | -0.1759 | 0.01178 | -0.0587 | -14.9321
-4.5 | -0.1427 | 0.01134 | -0.055 | -12.5838
-4 | -0.1006 | 0.01096 | -0.053 | -9.1788
-3.5 | -0.0541 | 0.01066 | -0.0517 | -5.075
-3 | -0.0084 | 0.0103 | -0.0503 | -0.81553
-2.5 | 0.0332 | 0.00969 | -0.0482 | 3.4262
-2 | 0.0276 | 0.00688 | -0.0379 | 4.0116
-1.5 | 0.0834 | 0.007 | -0.0382 | 11.9143
-1 | 0.1404 | 0.0071 | -0.0387 | 19.7746
-0.5 | 0.198 | 0.00724 | -0.0393 | 27.3481
0 | 0.2569 | 0.00723 | -0.0402 | 35.5325
0.5 | 0.3163 | 0.00731 | -0.0413 | 43.2695
1 | 0.3747 | 0.0073 | -0.0424 | 51.3288
1.5 | 0.4332 | 0.00724 | -0.0435 | 59.8343
2 | 0.4925 | 0.00719 | -0.0447 | 68.4979
2.5 | 0.5507 | 0.00716 | -0.0458 | 76.9134
3 | 0.6079 | 0.00707 | -0.0466 | 85.983
3.5 | 0.6661 | 0.00705 | -0.0476 | 94.4823
4 | 0.7216 | 0.00702 | -0.0481 | 102.792
4.5 | 0.7767 | 0.007 | -0.0485 | 110.9571
5 | 0.8274 | 0.007 | -0.048 | 118.2
5.5 | 0.8634 | 0.00734 | -0.0446 | 117.6294
6 | 0.8625 | 0.00818 | -0.0341 | 105.4401
6.5 | 0.8579 | 0.00953 | -0.0239 | 90.021
7 | 0.8663 | 0.01093 | -0.0168 | 79.2589
7.5 | 0.8735 | 0.01255 | -0.01 | 69.6016
8 | 0.8864 | 0.01418 | -0.0045 | 62.5106
8.5 | 0.8977 | 0.01595 | 0.001 | 56.2821
9 | 0.9023 | 0.01818 | 0.0069 | 49.6315
9.5 | 0.8967 | 0.02108 | 0.0136 | 42.538
10 | 0.9021 | 0.02373 | 0.0185 | 38.0152
10.5 | 0.9269 | 0.02543 | 0.0211 | 36.4491
11 | 0.9523 | 0.02712 | 0.0234 | 35.1143
11.5 | 0.9773 | 0.02884 | 0.0258 | 33.887
12 | 0.9965 | 0.03092 | 0.0287 | 32.2283
12.5 | 1.0366 | 0.03309 | 0.027 | 31.3267
13.5 | 1.086 | 0.03905 | 0.0271 | 27.8105
14 | 1.106 | 0.04187 | 0.0283 | 26.4151
14.5 | 1.1229 | 0.04508 | 0.0294 | 24.9091
15 | 1.1385 | 0.04851 | 0.0303 | 23.4694
15.5 | 1.1423 | 0.05323 | 0.0314 | 21.4597
16 | 1.1491 | 0.05789 | 0.0319 | 19.8497
16.5 | 1.1601 | 0.06232 | 0.0319 | 18.6152
17 | 1.1696 | 0.0671 | 0.0316 | 17.4307
17.5 | 1.177 | 0.07226 | 0.0309 | 16.2884
18 | 1.1821 | 0.07788 | 0.0298 | 15.1785
18.5 | 1.1872 | 0.08371 | 0.0283 | 14.1823
19 | 1.179 | 0.09105 | 0.0267 | 12.9489
19.5 | 1.1824 | 0.09746 | 0.0244 | 12.1322
20 | 1.184 | 0.10424 | 0.0218 | 11.3584

## 45. Re 1M Mach 0.25 (1)
BIGFOIL.COM POLAR EXPORT
NACA66-418 a=0.2
NACA66-418 a=0.2 |  |  |  | Cl Max: | 1.45 | at alpha= | 12.5 | deg
JavaFoil+Calcfoil stall+Eppler ext transition |  |  |  | L/D Max: | 112.226 | at alpha= | 4 | deg
Re: | 1000000 |  |  | Cd Min: | 0.00587 | at alpha= | -1 | deg
Mach: | 0.25 |  |  | Cl=0 at alpha= | -2.1984 | deg
|  |  |  | @ Cl=0.1, Cd= | 0.0085867
|  |  |  | @ Cl=0.4, Cd= | 0.0061547
|  |  |  | @ Cl=0.6, Cd= | 0.0064693
alpha (deg) | Cl | Cd | Cm | Cl/Cd
-17 | -0.467 | 0.16525 | 0.001 | -2.826
-16.5 | -0.518 | 0.15629 | 0 | -3.316
-16 | -0.565 | 0.147 | 0 | -3.845
-15.5 | -0.608 | 0.13751 | -0.001 | -4.421
-15 | -0.646 | 0.12705 | -0.001 | -5.084
-14.5 | -0.679 | 0.11715 | -0.002 | -5.794
-14 | -0.706 | 0.11048 | -0.002 | -6.389
-13.5 | -0.727 | 0.10213 | -0.003 | -7.119
-13 | -0.742 | 0.0959 | -0.003 | -7.738
-12.5 | -0.751 | 0.09141 | -0.004 | -8.211
-12 | -0.753 | 0.0841 | -0.005 | -8.953
-11.5 | -0.749 | 0.07748 | -0.005 | -9.664
-11 | -0.738 | 0.07414 | -0.006 | -9.957
-10.5 | -0.721 | 0.06855 | -0.007 | -10.512
-10 | -0.693 | 0.06303 | -0.007 | -10.989
-9.5 | -0.663 | 0.05926 | -0.007 | -11.182
-9 | -0.63 | 0.0549 | -0.008 | -11.483
-8.5 | -0.594 | 0.05216 | -0.009 | -11.394
-8 | -0.556 | 0.0487 | -0.01 | -11.42
-7.5 | -0.624 | 0.0132 | -0.02 | -47.287
-7 | -0.573 | 0.0126 | -0.021 | -45.471
-6.5 | -0.519 | 0.01216 | -0.022 | -42.693
-6 | -0.463 | 0.01181 | -0.024 | -39.212
-5.5 | -0.406 | 0.0115 | -0.025 | -35.286
-5 | -0.347 | 0.01111 | -0.026 | -31.224
-4.5 | -0.287 | 0.01021 | -0.027 | -28.09
-4 | -0.226 | 0.01036 | -0.029 | -21.774
-3.5 | -0.164 | 0.0101 | -0.03 | -16.205
-3 | -0.101 | 0.00982 | -0.031 | -10.297
-2.5 | -0.038 | 0.00957 | -0.033 | -3.972
-2 | 0.025 | 0.00933 | -0.034 | 2.724
-1.5 | 0.089 | 0.00913 | -0.035 | 9.76
-1 | 0.155 | 0.00587 | -0.037 | 26.36
-0.5 | 0.219 | 0.00587 | -0.038 | 37.361
0 | 0.28 | 0.00605 | -0.039 | 46.195
0.5 | 0.343 | 0.00608 | -0.041 | 56.326
1 | 0.404 | 0.00616 | -0.042 | 65.565
1.5 | 0.466 | 0.00626 | -0.043 | 74.499
2 | 0.528 | 0.00634 | -0.044 | 83.398
2.5 | 0.59 | 0.00645 | -0.046 | 91.578
3 | 0.652 | 0.00657 | -0.047 | 99.145
3.5 | 0.713 | 0.00671 | -0.048 | 106.378
4 | 0.775 | 0.00691 | -0.05 | 112.226
4.5 | 0.837 | 0.00793 | -0.051 | 105.529
5 | 0.896 | 0.00873 | -0.052 | 102.591
5.5 | 0.953 | 0.00939 | -0.053 | 101.463
6 | 1.003 | 0.01636 | -0.054 | 61.317
6.5 | 1.058 | 0.01718 | -0.055 | 61.603
7 | 1.111 | 0.01797 | -0.057 | 61.831
7.5 | 1.161 | 0.01874 | -0.058 | 61.962
8 | 1.209 | 0.01966 | -0.059 | 61.492
8.5 | 1.254 | 0.02058 | -0.06 | 60.91
9 | 1.295 | 0.02168 | -0.061 | 59.733
9.5 | 1.332 | 0.02276 | -0.062 | 58.52
10 | 1.365 | 0.02394 | -0.064 | 57.007
10.5 | 1.393 | 0.02511 | -0.065 | 55.48
11 | 1.416 | 0.02658 | -0.066 | 53.293
11.5 | 1.434 | 0.02823 | -0.067 | 50.785
12 | 1.445 | 0.0298 | -0.068 | 48.494
12.5 | 1.45 | 0.03145 | -0.069 | 46.094
13 | 1.441 | 0.03348 | -0.07 | 43.054
13.5 | 1.425 | 0.03542 | -0.071 | 40.221
14 | 1.397 | 0.03843 | -0.072 | 36.366
14.5 | 1.178 | 0.10125 | -0.046 | 11.634
15 | 1.132 | 0.11282 | -0.038 | 10.033
15.5 | 1.092 | 0.12152 | -0.036 | 8.985
16 | 1.047 | 0.13003 | -0.037 | 8.049
16.5 | 0.995 | 0.13665 | -0.035 | 7.279
17 | 0.939 | 0.14695 | -0.034 | 6.387
17.5 | 0.878 | 0.15796 | -0.034 | 5.556

## 46. Re 1M Mach 0.25 (2)
BIGFOIL.COM POLAR EXPORT
NACA66-418 a=0.2
NACA66-418 a=0.2 |  |  |  | Cl Max: | 1.1293 | at alpha= | 18 | deg
XFOIL ncrit=9 |  |  |  | L/D Max: | 117.417 | at alpha= | 5 | deg
Re: | 1000000 |  |  | Cd Min: | 0.14014 | at alpha= | -16 | deg
Mach: | 0.25 |  |  | Cl=0 at alpha= | -3.0303 | deg
|  |  |  | @ Cl=0.1, Cd= | 0.0071458
|  |  |  | @ Cl=0.4, Cd= | 0.0074538
|  |  |  | @ Cl=0.6, Cd= | 0.0072836
alpha (deg) | Cl | Cd | Cm | Cl/Cd
-16 | -0.3744 | 0.14014 | -0.0603 | -2.6716
-15.5 | -0.3453 | 0.13838 | -0.0621 | -2.4953
-15 | -0.3486 | 0.12749 | -0.068 | -2.7343
-14.5 | -0.3266 | 0.12371 | -0.0702 | -2.64
-14 | -0.3401 | 0.10966 | -0.0782 | -3.1014
-13.5 | -0.4584 | 0.0714 | -0.0985 | -6.4202
-13 | -0.5431 | 0.05504 | -0.105 | -9.8674
-12.5 | -0.5957 | 0.04631 | -0.1031 | -12.8633
-12 | -0.6398 | 0.03931 | -0.0977 | -16.2758
-11.5 | -0.6599 | 0.03523 | -0.0913 | -18.7312
-11 | -0.6755 | 0.03039 | -0.0846 | -22.2277
-10.5 | -0.6652 | 0.02676 | -0.0794 | -24.858
-10 | -0.6394 | 0.02612 | -0.0752 | -24.4793
-9.5 | -0.6136 | 0.02454 | -0.0708 | -25.0041
-9 | -0.5669 | 0.02154 | -0.0701 | -26.3185
-8.5 | -0.5055 | 0.01922 | -0.0714 | -26.3007
-8 | -0.4436 | 0.01762 | -0.0726 | -25.1759
-7.5 | -0.3864 | 0.01649 | -0.0729 | -23.4324
-7 | -0.3313 | 0.01546 | -0.0729 | -21.4295
-6.5 | -0.2837 | 0.01418 | -0.0717 | -20.0071
-6 | -0.2409 | 0.01341 | -0.0698 | -17.9642
-5.5 | -0.1989 | 0.01274 | -0.0676 | -15.6122
-5 | -0.1572 | 0.01222 | -0.0654 | -12.8642
-4.5 | -0.1192 | 0.0116 | -0.0624 | -10.2759
-4 | -0.0835 | 0.01116 | -0.0588 | -7.4821
-3.5 | -0.0418 | 0.01087 | -0.0562 | -3.8454
-3 | 0.0027 | 0.0105 | -0.0541 | 0.25714
-2.5 | 0.0486 | 0.01009 | -0.0524 | 4.8167
-2 | 0.043 | 0.00765 | -0.0419 | 5.6209
-1.5 | 0.0863 | 0.00712 | -0.0395 | 12.1208
-1 | 0.1448 | 0.00723 | -0.0399 | 20.0277
-0.5 | 0.2044 | 0.00739 | -0.0404 | 27.659
0 | 0.2654 | 0.0074 | -0.0415 | 35.8649
0.5 | 0.3261 | 0.00754 | -0.0425 | 43.2493
1 | 0.3859 | 0.00747 | -0.0435 | 51.66
1.5 | 0.4468 | 0.0074 | -0.0447 | 60.3784
2 | 0.5083 | 0.00738 | -0.046 | 68.8753
2.5 | 0.567 | 0.00735 | -0.0467 | 77.1429
3 | 0.6266 | 0.00723 | -0.0476 | 86.6667
3.5 | 0.685 | 0.0072 | -0.0482 | 95.1389
4 | 0.7427 | 0.00715 | -0.0487 | 103.8741
4.5 | 0.7977 | 0.00714 | -0.0486 | 111.7227
5 | 0.8454 | 0.0072 | -0.0469 | 117.4167
5.5 | 0.8677 | 0.00773 | -0.0404 | 112.251
6 | 0.8583 | 0.00879 | -0.0283 | 97.6451
6.5 | 0.8527 | 0.01044 | -0.0182 | 81.6762
7 | 0.8601 | 0.0121 | -0.011 | 71.0826
7.5 | 0.8682 | 0.01386 | -0.0044 | 62.6407
8 | 0.8812 | 0.01563 | 0.0012 | 56.3788
8.5 | 0.8909 | 0.01765 | 0.0068 | 50.4759
9 | 0.8906 | 0.0203 | 0.0132 | 43.8719
9.5 | 0.8825 | 0.02361 | 0.02 | 37.3782
10 | 0.8956 | 0.02612 | 0.024 | 34.2879
10.5 | 0.9208 | 0.02799 | 0.0266 | 32.8975
11 | 0.9481 | 0.02984 | 0.0289 | 31.7728
11.5 | 0.9682 | 0.03218 | 0.0317 | 30.087
12 | 0.9894 | 0.03446 | 0.0344 | 28.7115
12.5 | 1.0162 | 0.037 | 0.0354 | 27.4649
13.5 | 1.0666 | 0.04466 | 0.0335 | 23.8827
14 | 1.0815 | 0.04838 | 0.0347 | 22.3543
14.5 | 1.0932 | 0.05259 | 0.0357 | 20.7872
15 | 1.1024 | 0.05722 | 0.0363 | 19.266
15.5 | 1.1024 | 0.06292 | 0.0368 | 17.5207
16 | 1.1122 | 0.06793 | 0.0366 | 16.3727
16.5 | 1.1189 | 0.07341 | 0.0362 | 15.2418
17 | 1.124 | 0.07932 | 0.0352 | 14.1704
17.5 | 1.1286 | 0.08551 | 0.0337 | 13.1985
18 | 1.1293 | 0.09233 | 0.0318 | 12.2311
18.5 | 1.1238 | 0.1 | 0.0295 | 11.238
19 | 1.1217 | 0.10777 | 0.0264 | 10.4083
19.5 | 1.1156 | 0.1163 | 0.0226 | 9.5924
20 | 1.1063 | 0.1256 | 0.0181 | 8.8081

## 47. Re 1M Mach 0.50 (1)
BIGFOIL.COM POLAR EXPORT
NACA66-418 a=0.2
NACA66-418 a=0.2 |  |  |  | Cl Max: | 1.296 | at alpha= | 8.5 | deg
JavaFoil+Calcfoil stall+Eppler ext transition |  |  |  | L/D Max: | 103.279 | at alpha= | 3.5 | deg
Re: | 1000000 |  |  | Cd Min: | 0.00619 | at alpha= | -0.5 | deg
Mach: | 0.5 |  |  | Cl=0 at alpha= | -2.2 | deg
|  |  |  | @ Cl=0.1, Cd= | 0.0098365
|  |  |  | @ Cl=0.4, Cd= | 0.0065684
|  |  |  | @ Cl=0.6, Cd= | 0.0071409
alpha (deg) | Cl | Cd | Cm | Cl/Cd
-20 | -1.004 | 0.19929 | 0.005 | -5.035
-19.5 | -0.976 | 0.19194 | 0.004 | -5.085
-19 | -0.949 | 0.18656 | 0.004 | -5.086
-18.5 | -0.92 | 0.18063 | 0.003 | -5.091
-18 | -0.891 | 0.1755 | 0.002 | -5.079
-17.5 | -0.864 | 0.16981 | 0.002 | -5.086
-17 | -0.836 | 0.1623 | 0.001 | -5.151
-16.5 | -0.808 | 0.15789 | 0.001 | -5.12
-16 | -0.78 | 0.15695 | 0 | -4.969
-15.5 | -0.751 | 0.14786 | -0.001 | -5.079
-15 | -0.723 | 0.14473 | -0.001 | -4.996
-14.5 | -0.695 | 0.14075 | -0.002 | -4.94
-14 | -0.668 | 0.13677 | -0.003 | -4.881
-13.5 | -0.64 | 0.12886 | -0.003 | -4.964
-13 | -0.612 | 0.12432 | -0.004 | -4.92
-12.5 | -0.583 | 0.12305 | -0.004 | -4.734
-12 | -0.554 | 0.11082 | -0.005 | -5.003
-11.5 | -0.526 | 0.10753 | -0.005 | -4.895
-11 | -0.498 | 0.10449 | -0.006 | -4.769
-10.5 | -0.47 | 0.10194 | -0.006 | -4.612
-10 | -0.442 | 0.10181 | -0.007 | -4.342
-9.5 | -0.414 | 0.09158 | -0.008 | -4.519
-9 | -0.386 | 0.08552 | -0.008 | -4.509
-8.5 | -0.357 | 0.07257 | -0.009 | -4.926
-8 | -0.449 | 0.06406 | -0.01 | -7.016
-7.5 | -0.492 | 0.05272 | -0.01 | -9.337
-7 | -0.479 | 0.04737 | -0.011 | -10.114
-6.5 | -0.448 | 0.04628 | -0.011 | -9.67
-6 | -0.408 | 0.04093 | -0.013 | -9.965
-5.5 | -0.362 | 0.0384 | -0.013 | -9.417
-5 | -0.312 | 0.03595 | -0.015 | -8.687
-4.5 | -0.315 | 0.01186 | -0.03 | -26.532
-4 | -0.249 | 0.01145 | -0.032 | -21.728
-3.5 | -0.181 | 0.01104 | -0.033 | -16.39
-3 | -0.112 | 0.0107 | -0.034 | -10.466
-2.5 | -0.042 | 0.01037 | -0.036 | -4.067
-2 | 0.028 | 0.01009 | -0.037 | 2.796
-1.5 | 0.099 | 0.00984 | -0.039 | 10.058
-1 | 0.171 | 0.00959 | -0.04 | 17.79
-0.5 | 0.244 | 0.00619 | -0.042 | 39.351
0 | 0.31 | 0.00654 | -0.043 | 47.379
0.5 | 0.38 | 0.00664 | -0.045 | 57.195
1 | 0.447 | 0.0064 | -0.046 | 69.888
1.5 | 0.516 | 0.007 | -0.048 | 73.785
2 | 0.585 | 0.00711 | -0.049 | 82.266
2.5 | 0.653 | 0.00725 | -0.051 | 90.121
3 | 0.722 | 0.00746 | -0.052 | 96.784
3.5 | 0.791 | 0.00766 | -0.054 | 103.279
4 | 0.86 | 0.00899 | -0.055 | 95.603
4.5 | 0.926 | 0.00994 | -0.056 | 93.195
5 | 0.989 | 0.01077 | -0.058 | 91.852
5.5 | 1.05 | 0.01186 | -0.059 | 88.578
6 | 1.104 | 0.01969 | -0.06 | 56.061
6.5 | 1.16 | 0.02097 | -0.061 | 55.33
7 | 1.21 | 0.02214 | -0.063 | 54.664
7.5 | 1.252 | 0.02348 | -0.064 | 53.328
8 | 1.283 | 0.02503 | -0.065 | 51.239
8.5 | 1.296 | 0.02679 | -0.067 | 48.364
9 | 1.28 | 0.0288 | -0.068 | 44.462
9.5 | 1.198 | 0.03126 | -0.069 | 38.326
10 | 0.683 | 0.07229 | -0.03 | 9.451
10.5 | 0.711 | 0.09884 | -0.031 | 7.19
11 | 0.738 | 0.10346 | -0.031 | 7.131
11.5 | 0.765 | 0.10609 | -0.031 | 7.211
12 | 0.793 | 0.11245 | -0.034 | 7.049
12.5 | 0.82 | 0.12053 | -0.036 | 6.807
13 | 0.848 | 0.12109 | -0.037 | 7
13.5 | 0.875 | 0.12464 | -0.037 | 7.017

## 48. Re 1M Mach 0.50 (2)
BIGFOIL.COM POLAR EXPORT
NACA66-418 a=0.2
NACA66-418 a=0.2 |  |  |  | Cl Max: | 0.9582 | at alpha= | 14 | deg
XFOIL ncrit=9 |  |  |  | L/D Max: | 96.6508 | at alpha= | 4.5 | deg
Re: | 1000000 |  |  | Cd Min: | 0.22745 | at alpha= | -20 | deg
Mach: | 0.5 |  |  | Cl=0 at alpha= | -4.0309 | deg
|  |  |  | @ Cl=0.1, Cd= | 0.011565
|  |  |  | @ Cl=0.4, Cd= | 0.0083789
|  |  |  | @ Cl=0.6, Cd= | 0.0081524
alpha (deg) | Cl | Cd | Cm | Cl/Cd
-20 | -0.4613 | 0.22745 | -0.025 | -2.0281
-19.5 | -0.4427 | 0.21868 | -0.0301 | -2.0244
-19 | -0.425 | 0.20985 | -0.0344 | -2.0253
-18.5 | -0.4044 | 0.20245 | -0.039 | -1.9975
-18 | -0.3861 | 0.19427 | -0.0436 | -1.9874
-17.5 | -0.3695 | 0.18571 | -0.0482 | -1.9897
-17 | -0.3488 | 0.17875 | -0.0526 | -1.9513
-16.5 | -0.3329 | 0.17007 | -0.0573 | -1.9574
-16 | -0.3175 | 0.16163 | -0.0619 | -1.9644
-15.5 | -0.3066 | 0.1522 | -0.067 | -2.0145
-15 | -0.2911 | 0.14459 | -0.0718 | -2.0133
-14 | -0.2486 | 0.13278 | -0.0791 | -1.8723
-13.5 | -0.253 | 0.12072 | -0.0866 | -2.0958
-13 | -0.2294 | 0.11578 | -0.0886 | -1.9813
-12.5 | -0.2148 | 0.10893 | -0.0924 | -1.9719
-11.5 | -0.2303 | 0.08499 | -0.1073 | -2.7097
-11 | -0.23 | 0.07717 | -0.1112 | -2.9804
-10.5 | -0.2562 | 0.06333 | -0.1209 | -4.0455
-10 | -0.2798 | 0.05498 | -0.1236 | -5.0891
-9.5 | -0.3489 | 0.04248 | -0.1225 | -8.2133
-9 | -0.3771 | 0.03659 | -0.1174 | -10.3061
-8.5 | -0.396 | 0.0316 | -0.1105 | -12.5316
-8 | -0.4003 | 0.02727 | -0.1031 | -14.6791
-7.5 | -0.3827 | 0.02347 | -0.0972 | -16.3059
-7 | -0.3367 | 0.02047 | -0.0942 | -16.4485
-6.5 | -0.2594 | 0.01779 | -0.0955 | -14.5812
-6 | -0.1903 | 0.01633 | -0.0955 | -11.6534
-5.5 | -0.1336 | 0.01533 | -0.0938 | -8.7149
-5 | -0.0844 | 0.01445 | -0.0912 | -5.8408
-4.5 | -0.038 | 0.01369 | -0.0883 | -2.7757
-4 | 0.0025 | 0.01283 | -0.0846 | 0.19486
-3.5 | 0.0472 | 0.0122 | -0.0814 | 3.8689
-3 | 0.0912 | 0.01165 | -0.0781 | 7.8283
-2.5 | 0.1326 | 0.01125 | -0.0743 | 11.7867
-2 | 0.1482 | 0.01065 | -0.0655 | 13.9155
-1.5 | 0.1014 | 0.0079 | -0.0459 | 12.8354
-1 | 0.1633 | 0.00795 | -0.0451 | 20.5409
-0.5 | 0.2286 | 0.00828 | -0.045 | 27.6087
0 | 0.2941 | 0.00841 | -0.0453 | 34.9703
0.5 | 0.3622 | 0.0084 | -0.0461 | 43.119
1 | 0.4337 | 0.00836 | -0.0476 | 51.878
1.5 | 0.4964 | 0.00831 | -0.0476 | 59.7353
2 | 0.5652 | 0.00818 | -0.0486 | 69.0954
2.5 | 0.6282 | 0.00813 | -0.0484 | 77.2694
3 | 0.6934 | 0.00801 | -0.0484 | 86.5668
3.5 | 0.7478 | 0.008 | -0.0464 | 93.475
4.5 | 0.8109 | 0.00839 | -0.0334 | 96.6508
5 | 0.8111 | 0.0097 | -0.0223 | 83.6186
5.5 | 0.814 | 0.01143 | -0.0127 | 71.2161
6 | 0.8225 | 0.01329 | -0.0046 | 61.8886
6.5 | 0.8336 | 0.01521 | 0.0027 | 54.806
7 | 0.8422 | 0.01744 | 0.0099 | 48.2913
7.5 | 0.8578 | 0.01965 | 0.0158 | 43.6539
8.5 | 0.8749 | 0.02514 | 0.0278 | 34.8011
9 | 0.8566 | 0.02961 | 0.035 | 28.9294
9.5 | 0.8556 | 0.03365 | 0.0402 | 25.4264
10 | 0.8794 | 0.03663 | 0.0432 | 24.0076
10.5 | 0.8989 | 0.04007 | 0.046 | 22.4332
11 | 0.9175 | 0.04385 | 0.0485 | 20.9236
11.5 | 0.9236 | 0.04876 | 0.0509 | 18.9418
12 | 0.9345 | 0.05366 | 0.0526 | 17.4152
12.5 | 0.9404 | 0.05921 | 0.0539 | 15.8825
13.5 | 0.9443 | 0.07134 | 0.0555 | 13.2366
14 | 0.9582 | 0.0783 | 0.0529 | 12.2375
15 | 0.9579 | 0.09513 | 0.047 | 10.0694
15.5 | 0.9456 | 0.10505 | 0.0429 | 9.0014
16 | 0.9281 | 0.1162 | 0.0375 | 7.9871
16.5 | 0.9093 | 0.12812 | 0.0309 | 7.0973
17 | 0.8885 | 0.14093 | 0.0231 | 6.3045
17.5 | 0.8629 | 0.15546 | 0.014 | 5.5506
18 | 0.8315 | 0.17231 | 0.0035 | 4.8256
18.5 | 0.7981 | 0.19195 | -0.0074 | 4.1579
19 | 0.7975 | 0.20473 | -0.0146 | 3.8954

## 49. Re 2M Mach 0.00 (1)
BIGFOIL.COM POLAR EXPORT
NACA66-418 a=0.2
NACA66-418 a=0.2 |  |  |  | Cl Max: | 1.517 | at alpha= | 14 | deg
JavaFoil+Calcfoil stall+Eppler ext transition |  |  |  | L/D Max: | 123.109 | at alpha= | 3 | deg
Re: | 2000000 |  |  | Cd Min: | 0.00431 | at alpha= | 0 | deg
Mach: | 0 |  |  | Cl=0 at alpha= | -2.2016 | deg
|  |  |  | @ Cl=0.1, Cd= | 0.0071727
|  |  |  | @ Cl=0.4, Cd= | 0.004812
|  |  |  | @ Cl=0.6, Cd= | 0.0050925
alpha (deg) | Cl | Cd | Cm | Cl/Cd
-15 | -0.842 | 0.10695 | -0.001 | -7.876
-14.5 | -0.844 | 0.10235 | -0.002 | -8.244
-14 | -0.842 | 0.09646 | -0.002 | -8.729
-13.5 | -0.837 | 0.09002 | -0.003 | -9.298
-13 | -0.83 | 0.08449 | -0.004 | -9.822
-12.5 | -0.819 | 0.07915 | -0.004 | -10.343
-12 | -0.803 | 0.07508 | -0.005 | -10.693
-11.5 | -0.788 | 0.06815 | -0.006 | -11.558
-11 | -0.766 | 0.06377 | -0.007 | -12.01
-10.5 | -0.746 | 0.05638 | -0.008 | -13.227
-10 | -0.845 | 0.01367 | -0.013 | -61.814
-9.5 | -0.804 | 0.01306 | -0.014 | -61.599
-9 | -0.761 | 0.01254 | -0.016 | -60.677
-8.5 | -0.714 | 0.01201 | -0.017 | -59.484
-8 | -0.666 | 0.01153 | -0.018 | -57.732
-7.5 | -0.615 | 0.01107 | -0.019 | -55.597
-7 | -0.563 | 0.01064 | -0.021 | -52.913
-6.5 | -0.509 | 0.01028 | -0.022 | -49.5
-6 | -0.453 | 0.00994 | -0.023 | -45.6
-5.5 | -0.397 | 0.00962 | -0.024 | -41.227
-5 | -0.339 | 0.00932 | -0.026 | -36.329
-4.5 | -0.28 | 0.00904 | -0.027 | -30.918
-4 | -0.22 | 0.0088 | -0.028 | -24.996
-3.5 | -0.159 | 0.00854 | -0.029 | -18.677
-3 | -0.098 | 0.00836 | -0.031 | -11.773
-2.5 | -0.037 | 0.00816 | -0.032 | -4.536
-2 | 0.025 | 0.00797 | -0.033 | 3.105
-1.5 | 0.087 | 0.0078 | -0.035 | 11.13
-1 | 0.15 | 0.00476 | -0.036 | 31.489
-0.5 | 0.212 | 0.00449 | -0.037 | 47.346
0 | 0.274 | 0.00431 | -0.039 | 63.592
0.5 | 0.336 | 0.00472 | -0.04 | 71.057
1 | 0.396 | 0.00481 | -0.041 | 82.38
1.5 | 0.457 | 0.00484 | -0.042 | 94.446
2 | 0.518 | 0.00492 | -0.044 | 105.378
2.5 | 0.579 | 0.00504 | -0.045 | 114.751
3 | 0.639 | 0.00519 | -0.046 | 123.109
3.5 | 0.697 | 0.00639 | -0.047 | 109.067
4 | 0.756 | 0.00689 | -0.048 | 109.655
4.5 | 0.814 | 0.00738 | -0.049 | 110.328
5 | 0.871 | 0.00801 | -0.051 | 108.742
5.5 | 0.928 | 0.00861 | -0.052 | 107.702
6 | 0.983 | 0.0093 | -0.053 | 105.73
6.5 | 1.032 | 0.01429 | -0.054 | 72.21
7 | 1.085 | 0.01498 | -0.055 | 72.433
7.5 | 1.136 | 0.01561 | -0.056 | 72.726
8 | 1.184 | 0.0163 | -0.057 | 72.652
8.5 | 1.23 | 0.01707 | -0.059 | 72.056
9 | 1.274 | 0.01781 | -0.06 | 71.558
9.5 | 1.315 | 0.01867 | -0.061 | 70.43
10 | 1.353 | 0.01955 | -0.062 | 69.212
10.5 | 1.389 | 0.02041 | -0.063 | 68.022
11 | 1.42 | 0.0214 | -0.064 | 66.361
11.5 | 1.448 | 0.02258 | -0.065 | 64.154
12 | 1.473 | 0.02373 | -0.066 | 62.083
12.5 | 1.493 | 0.02497 | -0.068 | 59.813
13 | 1.506 | 0.02628 | -0.069 | 57.304
13.5 | 1.514 | 0.02764 | -0.07 | 54.768
14 | 1.517 | 0.02923 | -0.071 | 51.906
14.5 | 1.515 | 0.03071 | -0.072 | 49.341
15 | 1.509 | 0.03261 | -0.073 | 46.287
15.5 | 1.499 | 0.0342 | -0.074 | 43.845
16 | 1.484 | 0.03655 | -0.074 | 40.612
16.5 | 1.467 | 0.03861 | -0.075 | 37.982
17 | 1.444 | 0.0414 | -0.076 | 34.866
17.5 | 1.417 | 0.04447 | -0.077 | 31.875
18 | 1.385 | 0.04724 | -0.078 | 29.321
18.5 | 1.348 | 0.05126 | -0.078 | 26.302
19 | 1.309 | 0.05589 | -0.079 | 23.419

## 50. Re 2M Mach 0.00 (2)
BIGFOIL.COM POLAR EXPORT
NACA66-418 a=0.2
NACA66-418 a=0.2 |  |  |  | Cl Max: | 1.3372 | at alpha= | 20 | deg
XFOIL ncrit=9 |  |  |  | L/D Max: | 140.192 | at alpha= | 4 | deg
Re: | 2000000 |  |  | Cd Min: | 0.08137 | at alpha= | 20 | deg
Mach: | 0 |  |  | Cl=0 at alpha= | -2.7572 | deg
|  |  |  | @ Cl=0.1, Cd= | 0.0050448
|  |  |  | @ Cl=0.4, Cd= | 0.0050965
|  |  |  | @ Cl=0.6, Cd= | 0.005118
alpha (deg) | Cl | Cd | Cm | Cl/Cd
-19.5 | -1.2546 | 0.03903 | -0.0918 | -32.1445
-19 | -1.2258 | 0.03729 | -0.0914 | -32.8721
-18.5 | -1.2097 | 0.0346 | -0.0903 | -34.9624
-18 | -1.1705 | 0.03378 | -0.0902 | -34.6507
-17.5 | -1.1413 | 0.03224 | -0.0894 | -35.4001
-17 | -1.1084 | 0.03103 | -0.0887 | -35.7203
-16.5 | -1.0812 | 0.02942 | -0.0874 | -36.7505
-16 | -1.0637 | 0.02718 | -0.0852 | -39.1354
-15.5 | -1.0414 | 0.02527 | -0.0831 | -41.2109
-15 | -1.0075 | 0.02427 | -0.0818 | -41.5122
-14.5 | -0.9741 | 0.02326 | -0.0804 | -41.8788
-14 | -0.9403 | 0.02223 | -0.0789 | -42.2987
-13.5 | -0.906 | 0.02121 | -0.0773 | -42.7157
-12.5 | -0.8335 | 0.01945 | -0.0743 | -42.8535
-12 | -0.7958 | 0.01851 | -0.0728 | -42.993
-11.5 | -0.7564 | 0.0178 | -0.0714 | -42.4944
-11 | -0.7161 | 0.01716 | -0.07 | -41.7308
-10.5 | -0.6825 | 0.01544 | -0.0677 | -44.2034
-10 | -0.6426 | 0.0146 | -0.0661 | -44.0137
-9.5 | -0.5997 | 0.01402 | -0.0649 | -42.7746
-9 | -0.558 | 0.01334 | -0.0634 | -41.8291
-8.5 | -0.514 | 0.01284 | -0.0622 | -40.0312
-8 | -0.4692 | 0.01241 | -0.0611 | -37.8082
-7.5 | -0.4273 | 0.01184 | -0.0594 | -36.0895
-7 | -0.3834 | 0.01143 | -0.058 | -33.5433
-6.5 | -0.3502 | 0.01055 | -0.0546 | -33.1943
-6 | -0.3113 | 0.0101 | -0.052 | -30.8218
-5.5 | -0.2702 | 0.00979 | -0.0498 | -27.5996
-5 | -0.2232 | 0.00948 | -0.0487 | -23.5443
-4.5 | -0.1739 | 0.00922 | -0.048 | -18.8612
-4 | -0.1272 | 0.00884 | -0.0469 | -14.3891
-3.5 | -0.0763 | 0.0086 | -0.0465 | -8.8721
-3 | -0.0254 | 0.00841 | -0.0461 | -3.0202
-2.5 | 0.0269 | 0.00814 | -0.046 | 3.3047
-2 | 0.0724 | 0.00755 | -0.0447 | 9.5894
-1.5 | 0.0853 | 0.00506 | -0.0379 | 16.8577
-1 | 0.1432 | 0.005 | -0.0388 | 28.64
-0.5 | 0.2017 | 0.00505 | -0.0398 | 39.9406
0 | 0.2605 | 0.00509 | -0.0409 | 51.1788
0.5 | 0.32 | 0.0051 | -0.0422 | 62.7451
1 | 0.3793 | 0.0051 | -0.0435 | 74.3725
1.5 | 0.4382 | 0.00509 | -0.0447 | 86.0904
2 | 0.4971 | 0.00509 | -0.0459 | 97.6621
2.5 | 0.5561 | 0.00508 | -0.0472 | 109.4685
3 | 0.6139 | 0.00513 | -0.0482 | 119.6686
3.5 | 0.6725 | 0.00513 | -0.0494 | 131.0916
4 | 0.729 | 0.0052 | -0.0502 | 140.1923
4.5 | 0.775 | 0.00559 | -0.0489 | 138.6404
5 | 0.8084 | 0.0063 | -0.0453 | 128.3175
5.5 | 0.8228 | 0.00713 | -0.038 | 115.3997
6 | 0.8271 | 0.0081 | -0.0289 | 102.1111
6.5 | 0.8414 | 0.0092 | -0.0224 | 91.4565
7 | 0.8498 | 0.01064 | -0.0155 | 79.8684
7.5 | 0.8665 | 0.01198 | -0.0102 | 72.3289
8.5 | 0.8817 | 0.01575 | 0.0019 | 55.981
9 | 0.8894 | 0.0179 | 0.0074 | 49.6872
9.5 | 0.9093 | 0.01958 | 0.011 | 46.4402
10 | 0.9409 | 0.0208 | 0.0129 | 45.2356
10.5 | 0.972 | 0.02205 | 0.0149 | 44.0816
11 | 1.0028 | 0.02338 | 0.0167 | 42.8914
11.5 | 1.032 | 0.02481 | 0.0186 | 41.5961
12 | 1.0628 | 0.02619 | 0.0202 | 40.5804
12.5 | 1.0891 | 0.02785 | 0.0222 | 39.1059
13 | 1.1121 | 0.02972 | 0.0244 | 37.4192
13.5 | 1.1378 | 0.0313 | 0.0265 | 36.3514
14 | 1.1939 | 0.03365 | 0.0209 | 35.4799
15.5 | 1.2549 | 0.04145 | 0.0249 | 30.275
16 | 1.274 | 0.04433 | 0.0259 | 28.739
16.5 | 1.2924 | 0.04735 | 0.0266 | 27.2946
17 | 1.3064 | 0.05089 | 0.0274 | 25.6711
17.5 | 1.3212 | 0.0545 | 0.0277 | 24.2422
18 | 1.3185 | 0.06005 | 0.0283 | 21.9567
18.5 | 1.3207 | 0.06539 | 0.0281 | 20.1973
19 | 1.3316 | 0.06992 | 0.0274 | 19.0446
19.5 | 1.3367 | 0.07524 | 0.0265 | 17.7658
20 | 1.3372 | 0.08137 | 0.025 | 16.4336

## 51. Re 2M Mach 0.10 (1)
BIGFOIL.COM POLAR EXPORT
NACA66-418 a=0.2
NACA66-418 a=0.2 |  |  |  | Cl Max: | 1.505 | at alpha= | 13.5 | deg
JavaFoil+Calcfoil stall+Eppler ext transition |  |  |  | L/D Max: | 122.877 | at alpha= | 3 | deg
Re: | 2000000 |  |  | Cd Min: | 0.00435 | at alpha= | 0 | deg
Mach: | 0.1 |  |  | Cl=0 at alpha= | -2.2016 | deg
|  |  |  | @ Cl=0.1, Cd= | 0.0072184
|  |  |  | @ Cl=0.4, Cd= | 0.004811
|  |  |  | @ Cl=0.6, Cd= | 0.0051267
alpha (deg) | Cl | Cd | Cm | Cl/Cd
-15 | -0.822 | 0.11007 | -0.001 | -7.472
-14.5 | -0.827 | 0.10301 | -0.002 | -8.026
-14 | -0.828 | 0.09647 | -0.002 | -8.586
-13.5 | -0.826 | 0.09144 | -0.003 | -9.031
-13 | -0.821 | 0.08551 | -0.004 | -9.596
-12.5 | -0.811 | 0.08024 | -0.004 | -10.114
-12 | -0.798 | 0.07611 | -0.005 | -10.479
-11.5 | -0.781 | 0.07079 | -0.006 | -11.037
-11 | -0.762 | 0.06534 | -0.007 | -11.664
-10.5 | -0.74 | 0.0594 | -0.008 | -12.455
-10 | -0.845 | 0.01381 | -0.013 | -61.164
-9.5 | -0.805 | 0.01315 | -0.015 | -61.235
-9 | -0.762 | 0.01261 | -0.016 | -60.387
-8.5 | -0.716 | 0.01214 | -0.017 | -58.985
-8 | -0.668 | 0.01165 | -0.018 | -57.314
-7.5 | -0.617 | 0.01117 | -0.019 | -55.241
-7 | -0.565 | 0.01068 | -0.021 | -52.88
-6.5 | -0.511 | 0.01032 | -0.022 | -49.509
-6 | -0.455 | 0.00998 | -0.023 | -45.594
-5.5 | -0.398 | 0.00962 | -0.024 | -41.397
-5 | -0.34 | 0.00934 | -0.026 | -36.403
-4.5 | -0.281 | 0.0091 | -0.027 | -30.858
-4 | -0.221 | 0.00884 | -0.028 | -24.996
-3.5 | -0.16 | 0.00859 | -0.03 | -18.643
-3 | -0.099 | 0.00838 | -0.031 | -11.806
-2.5 | -0.037 | 0.00817 | -0.032 | -4.554
-2 | 0.025 | 0.00801 | -0.034 | 3.104
-1.5 | 0.087 | 0.00784 | -0.035 | 11.121
-1 | 0.151 | 0.00478 | -0.036 | 31.549
-0.5 | 0.213 | 0.00452 | -0.038 | 47.243
0 | 0.275 | 0.00435 | -0.039 | 63.172
0.5 | 0.337 | 0.00477 | -0.04 | 70.64
1 | 0.398 | 0.00481 | -0.041 | 82.766
1.5 | 0.459 | 0.00484 | -0.043 | 94.863
2 | 0.52 | 0.00492 | -0.044 | 105.809
2.5 | 0.581 | 0.00508 | -0.045 | 114.525
3 | 0.642 | 0.00523 | -0.046 | 122.877
3.5 | 0.7 | 0.00644 | -0.047 | 108.779
4 | 0.759 | 0.00693 | -0.049 | 109.503
4.5 | 0.818 | 0.00747 | -0.05 | 109.526
5 | 0.875 | 0.00804 | -0.051 | 108.879
5.5 | 0.932 | 0.00872 | -0.052 | 106.805
6 | 0.987 | 0.00939 | -0.053 | 105.102
6.5 | 1.037 | 0.01441 | -0.054 | 71.939
7 | 1.09 | 0.01512 | -0.055 | 72.068
7.5 | 1.14 | 0.01574 | -0.057 | 72.429
8 | 1.189 | 0.01649 | -0.058 | 72.094
8.5 | 1.235 | 0.01723 | -0.059 | 71.665
9 | 1.278 | 0.01798 | -0.06 | 71.108
9.5 | 1.319 | 0.01886 | -0.061 | 69.924
10 | 1.356 | 0.01977 | -0.062 | 68.63
10.5 | 1.391 | 0.02065 | -0.063 | 67.348
11 | 1.421 | 0.02174 | -0.065 | 65.382
11.5 | 1.448 | 0.02288 | -0.066 | 63.295
12 | 1.471 | 0.02413 | -0.067 | 60.969
12.5 | 1.49 | 0.02524 | -0.068 | 59.033
13 | 1.5 | 0.02667 | -0.069 | 56.246
13.5 | 1.505 | 0.02823 | -0.07 | 53.317
14 | 1.505 | 0.02972 | -0.071 | 50.652
14.5 | 1.5 | 0.03152 | -0.072 | 47.595
15 | 1.491 | 0.03322 | -0.073 | 44.878
15.5 | 1.477 | 0.03502 | -0.074 | 42.173
16 | 1.458 | 0.03693 | -0.075 | 39.488
16.5 | 1.434 | 0.0402 | -0.076 | 35.662
17 | 1.406 | 0.04298 | -0.076 | 32.719
17.5 | 1.375 | 0.04626 | -0.077 | 29.732
18 | 1.337 | 0.04971 | -0.078 | 26.888
18.5 | 1.294 | 0.05441 | -0.078 | 23.776

## 52. Re 2M Mach 0.10 (2)
BIGFOIL.COM POLAR EXPORT
NACA66-418 a=0.2
NACA66-418 a=0.2 |  |  |  | Cl Max: | 1.3227 | at alpha= | 19.5 | deg
XFOIL ncrit=9 |  |  |  | L/D Max: | 140.172 | at alpha= | 4 | deg
Re: | 2000000 |  |  | Cd Min: | 0.08535 | at alpha= | 20 | deg
Mach: | 0.1 |  |  | Cl=0 at alpha= | -2.7705 | deg
|  |  |  | @ Cl=0.1, Cd= | 0.0050656
|  |  |  | @ Cl=0.4, Cd= | 0.00512
|  |  |  | @ Cl=0.6, Cd= | 0.0051279
alpha (deg) | Cl | Cd | Cm | Cl/Cd
-20 | -1.2575 | 0.0449 | -0.0953 | -28.0067
-19.5 | -1.2475 | 0.0412 | -0.0949 | -30.2791
-19 | -1.2242 | 0.03883 | -0.0944 | -31.5272
-18.5 | -1.2125 | 0.03568 | -0.0931 | -33.9826
-18 | -1.1725 | 0.03478 | -0.093 | -33.7119
-17.5 | -1.1416 | 0.03327 | -0.0922 | -34.3132
-17 | -1.1058 | 0.03216 | -0.0916 | -34.3843
-16.5 | -1.0797 | 0.03037 | -0.0902 | -35.5515
-16 | -1.0495 | 0.029 | -0.089 | -36.1897
-15.5 | -1.0348 | 0.02645 | -0.0863 | -39.1229
-15 | -1.0057 | 0.02506 | -0.0846 | -40.1317
-14.5 | -0.9726 | 0.02398 | -0.083 | -40.5588
-14 | -0.9386 | 0.02294 | -0.0815 | -40.9154
-13.5 | -0.9049 | 0.02187 | -0.0797 | -41.3763
-13 | -0.8692 | 0.02101 | -0.0781 | -41.3708
-12.5 | -0.8335 | 0.01994 | -0.0763 | -41.8004
-12 | -0.7961 | 0.01894 | -0.0747 | -42.0327
-11.5 | -0.7569 | 0.01818 | -0.0731 | -41.6337
-11 | -0.7167 | 0.01749 | -0.0716 | -40.9777
-10.5 | -0.6809 | 0.01581 | -0.0695 | -43.0677
-10 | -0.6414 | 0.01486 | -0.0678 | -43.1629
-9.5 | -0.5985 | 0.01424 | -0.0665 | -42.0295
-9 | -0.5566 | 0.01353 | -0.065 | -41.1382
-8.5 | -0.5125 | 0.013 | -0.0637 | -39.4231
-8 | -0.4673 | 0.01255 | -0.0626 | -37.2351
-7.5 | -0.4253 | 0.01195 | -0.0608 | -35.59
-7 | -0.3812 | 0.01153 | -0.0594 | -33.0616
-6.5 | -0.3468 | 0.01065 | -0.0561 | -32.5634
-6 | -0.3075 | 0.01014 | -0.0536 | -30.3254
-5.5 | -0.2674 | 0.00982 | -0.051 | -27.2301
-5 | -0.2217 | 0.00951 | -0.0496 | -23.3123
-4.5 | -0.1726 | 0.00925 | -0.0488 | -18.6595
-4 | -0.1259 | 0.00887 | -0.0476 | -14.1939
-3.5 | -0.0751 | 0.00863 | -0.0471 | -8.7022
-3 | -0.0241 | 0.00844 | -0.0467 | -2.8555
-2.5 | 0.0284 | 0.00817 | -0.0465 | 3.4761
-2 | 0.0745 | 0.00761 | -0.0453 | 9.7898
-1.5 | 0.0861 | 0.00508 | -0.0382 | 16.9488
-1 | 0.1441 | 0.00502 | -0.039 | 28.7052
-0.5 | 0.203 | 0.00507 | -0.0401 | 40.0394
0 | 0.2622 | 0.0051 | -0.0412 | 51.4118
0.5 | 0.322 | 0.00511 | -0.0424 | 63.0137
1 | 0.3817 | 0.00512 | -0.0437 | 74.5508
1.5 | 0.4409 | 0.00512 | -0.0449 | 86.1133
2 | 0.5002 | 0.00511 | -0.0462 | 97.8865
2.5 | 0.5594 | 0.0051 | -0.0474 | 109.6863
3 | 0.6176 | 0.00514 | -0.0484 | 120.1556
3.5 | 0.6765 | 0.00515 | -0.0496 | 131.3592
4 | 0.7331 | 0.00523 | -0.0503 | 140.1721
4.5 | 0.7785 | 0.00564 | -0.0489 | 138.0319
5 | 0.8114 | 0.00634 | -0.0451 | 127.9811
5.5 | 0.8221 | 0.00716 | -0.0369 | 114.8184
6 | 0.8263 | 0.00821 | -0.0279 | 100.6456
6.5 | 0.841 | 0.00934 | -0.0215 | 90.0428
7 | 0.8494 | 0.01081 | -0.0145 | 78.5754
7.5 | 0.8657 | 0.0122 | -0.0092 | 70.959
8.5 | 0.8796 | 0.01608 | 0.0031 | 54.7015
9 | 0.8875 | 0.01826 | 0.0085 | 48.6035
9.5 | 0.9084 | 0.01993 | 0.0121 | 45.5795
10 | 0.9397 | 0.02121 | 0.0141 | 44.3046
10.5 | 0.9719 | 0.02243 | 0.0159 | 43.3304
11.5 | 1.0322 | 0.02526 | 0.0197 | 40.863
12 | 1.062 | 0.02674 | 0.0214 | 39.7158
12.5 | 1.0876 | 0.0285 | 0.0235 | 38.1614
13 | 1.1119 | 0.03036 | 0.0256 | 36.6238
13.5 | 1.1361 | 0.03209 | 0.0278 | 35.4036
14 | 1.1911 | 0.03445 | 0.0227 | 34.5747
15.5 | 1.2518 | 0.0427 | 0.0264 | 29.3162
16 | 1.2703 | 0.04571 | 0.0274 | 27.7904
16.5 | 1.2877 | 0.04891 | 0.0281 | 26.3279
17 | 1.3004 | 0.05272 | 0.0288 | 24.6662
17.5 | 1.3124 | 0.05674 | 0.0292 | 23.1301
18 | 1.3005 | 0.06346 | 0.0296 | 20.4932
18.5 | 1.3115 | 0.06802 | 0.0291 | 19.2811
19 | 1.3196 | 0.07302 | 0.0283 | 18.0718
19.5 | 1.3227 | 0.07878 | 0.0271 | 16.7898
20 | 1.3214 | 0.08535 | 0.0254 | 15.4821

## 53. Re 2M Mach 0.25 (1)
BIGFOIL.COM POLAR EXPORT
NACA66-418 a=0.2
NACA66-418 a=0.2 |  |  |  | Cl Max: | 1.455 | at alpha= | 12.5 | deg
JavaFoil+Calcfoil stall+Eppler ext transition |  |  |  | L/D Max: | 114.708 | at alpha= | 2.5 | deg
Re: | 2000000 |  |  | Cd Min: | 0.00434 | at alpha= | -1 | deg
Mach: | 0.25 |  |  | Cl=0 at alpha= | -2.1984 | deg
|  |  |  | @ Cl=0.1, Cd= | 0.0074067
|  |  |  | @ Cl=0.4, Cd= | 0.0048661
|  |  |  | @ Cl=0.6, Cd= | 0.0052597
alpha (deg) | Cl | Cd | Cm | Cl/Cd
-14.5 | -0.679 | 0.11354 | -0.002 | -5.982
-14 | -0.707 | 0.10606 | -0.002 | -6.662
-13.5 | -0.728 | 0.09818 | -0.003 | -7.412
-13 | -0.743 | 0.09143 | -0.003 | -8.124
-12.5 | -0.751 | 0.08558 | -0.004 | -8.779
-12 | -0.753 | 0.08042 | -0.005 | -9.37
-11.5 | -0.75 | 0.07489 | -0.005 | -10.01
-11 | -0.739 | 0.07092 | -0.006 | -10.419
-10.5 | -0.722 | 0.06596 | -0.007 | -10.941
-10 | -0.715 | 0.04982 | -0.01 | -14.342
-9.5 | -0.802 | 0.01386 | -0.015 | -57.822
-9 | -0.764 | 0.01321 | -0.016 | -57.87
-8.5 | -0.721 | 0.01268 | -0.017 | -56.92
-8 | -0.675 | 0.01211 | -0.019 | -55.753
-7.5 | -0.626 | 0.01161 | -0.02 | -53.934
-7 | -0.575 | 0.0111 | -0.021 | -51.758
-6.5 | -0.521 | 0.01064 | -0.022 | -48.94
-6 | -0.465 | 0.01026 | -0.024 | -45.304
-5.5 | -0.407 | 0.00993 | -0.025 | -41.009
-5 | -0.348 | 0.0096 | -0.026 | -36.258
-4.5 | -0.288 | 0.00928 | -0.028 | -30.981
-4 | -0.226 | 0.00904 | -0.029 | -25.043
-3.5 | -0.164 | 0.00879 | -0.03 | -18.692
-3 | -0.101 | 0.00854 | -0.032 | -11.878
-2.5 | -0.038 | 0.00836 | -0.033 | -4.561
-2 | 0.025 | 0.00814 | -0.034 | 3.132
-1.5 | 0.089 | 0.00802 | -0.036 | 11.143
-1 | 0.155 | 0.00434 | -0.037 | 35.683
-0.5 | 0.219 | 0.00473 | -0.038 | 46.347
0 | 0.282 | 0.00479 | -0.04 | 58.87
0.5 | 0.346 | 0.00484 | -0.041 | 71.491
1 | 0.408 | 0.00487 | -0.042 | 83.702
1.5 | 0.471 | 0.00493 | -0.044 | 95.588
2 | 0.534 | 0.00503 | -0.045 | 106.012
2.5 | 0.596 | 0.0052 | -0.046 | 114.708
3 | 0.657 | 0.00611 | -0.047 | 107.439
3.5 | 0.718 | 0.00672 | -0.049 | 106.865
4 | 0.778 | 0.00723 | -0.05 | 107.693
4.5 | 0.839 | 0.00781 | -0.051 | 107.394
5 | 0.897 | 0.00844 | -0.052 | 106.348
5.5 | 0.955 | 0.00914 | -0.053 | 104.391
6 | 1.006 | 0.01441 | -0.054 | 69.823
6.5 | 1.061 | 0.01513 | -0.056 | 70.135
7 | 1.115 | 0.01585 | -0.057 | 70.333
7.5 | 1.165 | 0.01654 | -0.058 | 70.419
8 | 1.213 | 0.01731 | -0.059 | 70.052
8.5 | 1.257 | 0.01817 | -0.06 | 69.226
9 | 1.299 | 0.0191 | -0.062 | 67.985
9.5 | 1.336 | 0.02008 | -0.063 | 66.544
10 | 1.369 | 0.02109 | -0.064 | 64.929
10.5 | 1.398 | 0.02215 | -0.065 | 63.103
11 | 1.421 | 0.02342 | -0.066 | 60.675
11.5 | 1.438 | 0.02483 | -0.067 | 57.933
12 | 1.45 | 0.02624 | -0.068 | 55.249
12.5 | 1.455 | 0.02772 | -0.07 | 52.48
13 | 1.447 | 0.02944 | -0.071 | 49.145
13.5 | 1.431 | 0.03118 | -0.072 | 45.874
14 | 1.405 | 0.03352 | -0.073 | 41.914
14.5 | 1.372 | 0.03576 | -0.074 | 38.358
15 | 1.329 | 0.03844 | -0.074 | 34.583
15.5 | 1.276 | 0.04261 | -0.075 | 29.937
16 | 1.203 | 0.05187 | -0.074 | 23.188
16.5 | 1.001 | 0.12767 | -0.044 | 7.845
17 | 0.941 | 0.13705 | -0.039 | 6.866
17.5 | 0.88 | 0.14949 | -0.039 | 5.885

## 54. Re 2M Mach 0.25 (2)
BIGFOIL.COM POLAR EXPORT
NACA66-418 a=0.2
NACA66-418 a=0.2 |  |  |  | Cl Max: | 1.2492 | at alpha= | 17 | deg
XFOIL ncrit=9 |  |  |  | L/D Max: | 141.178 | at alpha= | 4 | deg
Re: | 2000000 |  |  | Cd Min: | 0.10911 | at alpha= | 20 | deg
Mach: | 0.25 |  |  | Cl=0 at alpha= | -2.8539 | deg
|  |  |  | @ Cl=0.1, Cd= | 0.0055943
|  |  |  | @ Cl=0.4, Cd= | 0.0052317
|  |  |  | @ Cl=0.6, Cd= | 0.005201
alpha (deg) | Cl | Cd | Cm | Cl/Cd
-18.5 | -0.9519 | 0.07223 | -0.0963 | -13.1787
-18 | -1.0033 | 0.05799 | -0.1047 | -17.3013
-17.5 | -1.0362 | 0.04867 | -0.1073 | -21.2903
-17 | -0.9596 | 0.05053 | -0.1065 | -18.9907
-16 | -0.9502 | 0.04134 | -0.106 | -22.985
-15.5 | -0.9439 | 0.03744 | -0.1044 | -25.211
-15 | -0.9192 | 0.03521 | -0.1029 | -26.1062
-14.5 | -0.9248 | 0.03088 | -0.0995 | -29.9482
-14 | -0.9027 | 0.02881 | -0.0969 | -31.3329
-13.5 | -0.8746 | 0.02732 | -0.0944 | -32.0132
-13 | -0.8449 | 0.026 | -0.0919 | -32.4962
-12.5 | -0.8188 | 0.02419 | -0.0888 | -33.8487
-12 | -0.7899 | 0.02242 | -0.0859 | -35.2319
-11.5 | -0.7557 | 0.02107 | -0.0832 | -35.8662
-10.5 | -0.6783 | 0.01845 | -0.0788 | -36.7642
-10 | -0.6366 | 0.01659 | -0.0769 | -38.3725
-9.5 | -0.5935 | 0.01559 | -0.0751 | -38.0693
-9 | -0.5494 | 0.01469 | -0.0734 | -37.3996
-8.5 | -0.5038 | 0.01401 | -0.0718 | -35.96
-8 | -0.4575 | 0.01342 | -0.0703 | -34.0909
-7.5 | -0.4142 | 0.01267 | -0.0683 | -32.6914
-7 | -0.369 | 0.01208 | -0.0666 | -30.5464
-6.5 | -0.3278 | 0.01134 | -0.0642 | -28.9065
-6 | -0.2901 | 0.01055 | -0.0611 | -27.4976
-5.5 | -0.2472 | 0.01006 | -0.0588 | -24.5726
-5 | -0.2055 | 0.00969 | -0.0562 | -21.2074
-4.5 | -0.1628 | 0.00942 | -0.0536 | -17.2824
-4 | -0.1169 | 0.00905 | -0.0518 | -12.9171
-3.5 | -0.0671 | 0.00878 | -0.0507 | -7.6424
-3 | -0.0154 | 0.00859 | -0.05 | -1.7928
-2.5 | 0.0373 | 0.0083 | -0.0495 | 4.494
-1.5 | 0.0984 | 0.00561 | -0.0411 | 17.5401
-1 | 0.1495 | 0.00511 | -0.0404 | 29.2564
-0.5 | 0.2102 | 0.00518 | -0.0414 | 40.5792
0 | 0.2714 | 0.00518 | -0.0425 | 52.3938
0.5 | 0.333 | 0.00519 | -0.0438 | 64.1618
1 | 0.3947 | 0.00523 | -0.0451 | 75.4685
1.5 | 0.4558 | 0.00525 | -0.0463 | 86.819
2 | 0.5171 | 0.0052 | -0.0476 | 99.4423
2.5 | 0.5778 | 0.00519 | -0.0487 | 111.3295
3 | 0.6383 | 0.00522 | -0.0498 | 122.2797
3.5 | 0.6977 | 0.00526 | -0.0506 | 132.6426
4 | 0.7553 | 0.00535 | -0.0511 | 141.1776
4.5 | 0.7948 | 0.00591 | -0.0481 | 134.4839
5 | 0.8225 | 0.00663 | -0.0428 | 124.0573
5.5 | 0.821 | 0.00754 | -0.0319 | 108.8859
6 | 0.8233 | 0.0089 | -0.0228 | 92.5056
6.5 | 0.838 | 0.01022 | -0.0164 | 81.9961
7 | 0.8483 | 0.01183 | -0.0097 | 71.7075
7.5 | 0.8627 | 0.01341 | -0.004 | 64.3326
8 | 0.8708 | 0.01538 | 0.0022 | 56.619
8.5 | 0.8704 | 0.01786 | 0.0091 | 48.7346
9.5 | 0.9057 | 0.02182 | 0.0174 | 41.5078
10 | 0.9361 | 0.02332 | 0.0197 | 40.1415
10.5 | 0.9698 | 0.0247 | 0.0216 | 39.2632
11 | 0.999 | 0.02639 | 0.0238 | 37.8552
11.5 | 1.0293 | 0.02805 | 0.0258 | 36.6952
12 | 1.0587 | 0.02985 | 0.0278 | 35.4673
12.5 | 1.0807 | 0.03218 | 0.0302 | 33.583
13 | 1.1061 | 0.03429 | 0.0323 | 32.2572
13.5 | 1.1295 | 0.03651 | 0.0346 | 30.9367
14 | 1.1664 | 0.03946 | 0.0329 | 29.559
16 | 1.2366 | 0.05486 | 0.0349 | 22.541
16.5 | 1.2477 | 0.05936 | 0.0353 | 21.0192
17 | 1.2492 | 0.06505 | 0.0354 | 19.2037
17.5 | 1.2409 | 0.07209 | 0.0349 | 17.2132
18 | 1.2388 | 0.07878 | 0.0338 | 15.7248
18.5 | 1.2422 | 0.08512 | 0.0322 | 14.5935
19 | 1.238 | 0.09257 | 0.03 | 13.3737
19.5 | 1.232 | 0.10056 | 0.0272 | 12.2514
20 | 1.2237 | 0.10911 | 0.0236 | 11.2153

## 55. Re 2M Mach 0.50 (1)
BIGFOIL.COM POLAR EXPORT
NACA66-418 a=0.2
NACA66-418 a=0.2 |  |  |  | Cl Max: | 1.3 | at alpha= | 8.5 | deg
JavaFoil+Calcfoil stall+Eppler ext transition |  |  |  | L/D Max: | 106.176 | at alpha= | 2 | deg
Re: | 2000000 |  |  | Cd Min: | 0.00504 | at alpha= | -0.5 | deg
Mach: | 0.5 |  |  | Cl=0 at alpha= | -2.2 | deg
|  |  |  | @ Cl=0.1, Cd= | 0.0084569
|  |  |  | @ Cl=0.4, Cd= | 0.0052547
|  |  |  | @ Cl=0.6, Cd= | 0.0056942
alpha (deg) | Cl | Cd | Cm | Cl/Cd
-20 | -1.004 | 0.17914 | 0.005 | -5.605
-19.5 | -0.976 | 0.16959 | 0.004 | -5.758
-19 | -0.949 | 0.16478 | 0.004 | -5.76
-18.5 | -0.922 | 0.16414 | 0.003 | -5.616
-18 | -0.892 | 0.15738 | 0.002 | -5.668
-17.5 | -0.864 | 0.15205 | 0.002 | -5.683
-17 | -0.836 | 0.14636 | 0.001 | -5.715
-16.5 | -0.809 | 0.14215 | 0.001 | -5.69
-16 | -0.781 | 0.1416 | 0 | -5.518
-15.5 | -0.752 | 0.13265 | -0.001 | -5.665
-15 | -0.723 | 0.12922 | -0.001 | -5.598
-14.5 | -0.696 | 0.12528 | -0.002 | -5.553
-14 | -0.668 | 0.12124 | -0.003 | -5.508
-13.5 | -0.64 | 0.11303 | -0.003 | -5.661
-13 | -0.612 | 0.10858 | -0.004 | -5.635
-12.5 | -0.583 | 0.10843 | -0.004 | -5.377
-12 | -0.555 | 0.09933 | -0.005 | -5.584
-11.5 | -0.527 | 0.09644 | -0.005 | -5.461
-11 | -0.499 | 0.09176 | -0.006 | -5.433
-10.5 | -0.47 | 0.08949 | -0.007 | -5.256
-10 | -0.442 | 0.08866 | -0.007 | -4.989
-9.5 | -0.414 | 0.08059 | -0.008 | -5.139
-9 | -0.386 | 0.07928 | -0.008 | -4.865
-8.5 | -0.358 | 0.06843 | -0.009 | -5.225
-8 | -0.45 | 0.0605 | -0.01 | -7.431
-7.5 | -0.493 | 0.04905 | -0.011 | -10.046
-7 | -0.48 | 0.04495 | -0.012 | -10.688
-6.5 | -0.448 | 0.0438 | -0.012 | -10.229
-6 | -0.496 | 0.01182 | -0.026 | -41.957
-5.5 | -0.44 | 0.01122 | -0.028 | -39.218
-5 | -0.38 | 0.0108 | -0.029 | -35.151
-4.5 | -0.316 | 0.01004 | -0.031 | -31.449
-4 | -0.249 | 0.00992 | -0.032 | -25.146
-3.5 | -0.182 | 0.00956 | -0.033 | -18.997
-3 | -0.112 | 0.00925 | -0.035 | -12.135
-2.5 | -0.042 | 0.00895 | -0.036 | -4.722
-2 | 0.028 | 0.0087 | -0.038 | 3.251
-1.5 | 0.099 | 0.00846 | -0.039 | 11.738
-1 | 0.171 | 0.00824 | -0.041 | 20.777
-0.5 | 0.245 | 0.00504 | -0.043 | 48.628
0 | 0.313 | 0.00516 | -0.044 | 60.697
0.5 | 0.384 | 0.00525 | -0.046 | 73.186
1 | 0.452 | 0.00527 | -0.047 | 85.785
1.5 | 0.522 | 0.00539 | -0.048 | 96.832
2 | 0.592 | 0.00557 | -0.05 | 106.176
2.5 | 0.659 | 0.00661 | -0.051 | 99.75
3 | 0.727 | 0.00736 | -0.052 | 98.695
3.5 | 0.794 | 0.00801 | -0.054 | 99.21
4 | 0.861 | 0.00873 | -0.055 | 98.63
4.5 | 0.928 | 0.00952 | -0.056 | 97.399
5 | 0.991 | 0.01042 | -0.058 | 95.128
5.5 | 1.052 | 0.01131 | -0.059 | 93.1
6 | 1.107 | 0.01742 | -0.06 | 63.578
6.5 | 1.163 | 0.01854 | -0.062 | 62.757
7 | 1.214 | 0.01957 | -0.063 | 62.015
7.5 | 1.255 | 0.02072 | -0.064 | 60.584
8 | 1.286 | 0.02213 | -0.066 | 58.119
8.5 | 1.3 | 0.02369 | -0.067 | 54.871
9 | 1.284 | 0.02547 | -0.068 | 50.414
9.5 | 1.202 | 0.02789 | -0.069 | 43.082
10 | 0.685 | 0.06859 | -0.034 | 9.984
10.5 | 0.712 | 0.06992 | -0.034 | 10.18
11 | 0.738 | 0.09343 | -0.032 | 7.901
11.5 | 0.766 | 0.09591 | -0.033 | 7.982
12 | 0.794 | 0.10168 | -0.035 | 7.804
12.5 | 0.821 | 0.10707 | -0.036 | 7.666
13 | 0.848 | 0.10876 | -0.037 | 7.797
13.5 | 0.875 | 0.11182 | -0.038 | 7.824

## 56. Re 2M Mach 0.50 (2)
BIGFOIL.COM POLAR EXPORT
NACA66-418 a=0.2
NACA66-418 a=0.2 |  |  |  | Cl Max: | 1.0287 | at alpha= | 13.5 | deg
XFOIL ncrit=9 |  |  |  | L/D Max: | 132.092 | at alpha= | 3.5 | deg
Re: | 2000000 |  |  | Cd Min: | 0.2233 | at alpha= | -20 | deg
Mach: | 0.5 |  |  | Cl=0 at alpha= | -3.6454 | deg
|  |  |  | @ Cl=0.1, Cd= | 0.0089123
|  |  |  | @ Cl=0.4, Cd= | 0.0056542
|  |  |  | @ Cl=0.6, Cd= | 0.0056919
alpha (deg) | Cl | Cd | Cm | Cl/Cd
-20 | -0.4695 | 0.2233 | -0.0249 | -2.1026
-19.5 | -0.4499 | 0.21534 | -0.0297 | -2.0893
-18.5 | -0.4173 | 0.19736 | -0.0394 | -2.1144
-18 | -0.4049 | 0.18759 | -0.0444 | -2.1584
-17.5 | -0.3829 | 0.18096 | -0.0489 | -2.1159
-17 | -0.3725 | 0.17097 | -0.0541 | -2.1787
-16.5 | -0.3506 | 0.1645 | -0.0583 | -2.1313
-16 | -0.3375 | 0.15565 | -0.0633 | -2.1683
-15.5 | -0.3252 | 0.14672 | -0.0683 | -2.2165
-15 | -0.2992 | 0.1417 | -0.072 | -2.1115
-14.5 | -0.2937 | 0.13151 | -0.0775 | -2.2333
-14 | -0.2749 | 0.12521 | -0.0814 | -2.1955
-13.5 | -0.2563 | 0.11888 | -0.0853 | -2.156
-13 | -0.2534 | 0.10913 | -0.0906 | -2.322
-12.5 | -0.2627 | 0.09727 | -0.0971 | -2.7007
-12 | -0.2696 | 0.08681 | -0.103 | -3.1056
-11.5 | -0.2464 | 0.08259 | -0.1059 | -2.9834
-11 | -0.2736 | 0.06754 | -0.1163 | -4.0509
-10.5 | -0.3541 | 0.04978 | -0.1251 | -7.1133
-10 | -0.3867 | 0.04251 | -0.1239 | -9.0967
-9.5 | -0.4084 | 0.03722 | -0.1199 | -10.9726
-9 | -0.4347 | 0.03171 | -0.1133 | -13.7086
-8.5 | -0.4481 | 0.02692 | -0.1056 | -16.6456
-8 | -0.4436 | 0.02216 | -0.0986 | -20.0181
-7.5 | -0.401 | 0.0181 | -0.0954 | -22.1547
-7 | -0.3324 | 0.01567 | -0.0949 | -21.2125
-6.5 | -0.2712 | 0.01431 | -0.0934 | -18.9518
-6 | -0.2208 | 0.01315 | -0.0905 | -16.7909
-5.5 | -0.1755 | 0.01217 | -0.0871 | -14.4207
-5 | -0.1282 | 0.01144 | -0.084 | -11.2063
-4.5 | -0.0803 | 0.01083 | -0.0811 | -7.4146
-4 | -0.0312 | 0.01033 | -0.0785 | -3.0203
-3.5 | 0.0128 | 0.00969 | -0.075 | 1.3209
-3 | 0.0613 | 0.00925 | -0.0722 | 6.627
-2.5 | 0.1037 | 0.00888 | -0.0681 | 11.6779
-2 | 0.1491 | 0.00865 | -0.0645 | 17.237
-1.5 | 0.1834 | 0.008 | -0.0592 | 22.925
-1 | 0.174 | 0.0056 | -0.0464 | 31.0714
-0.5 | 0.2421 | 0.0056 | -0.0472 | 43.2321
0 | 0.3112 | 0.00565 | -0.0482 | 55.0796
0.5 | 0.3804 | 0.00564 | -0.0493 | 67.4468
1 | 0.4496 | 0.00569 | -0.0504 | 79.0158
1.5 | 0.5189 | 0.00567 | -0.0516 | 91.5168
2 | 0.587 | 0.00569 | -0.0525 | 103.1634
2.5 | 0.6549 | 0.0057 | -0.0532 | 114.8947
3 | 0.7204 | 0.00574 | -0.0534 | 125.5052
3.5 | 0.7767 | 0.00588 | -0.0517 | 132.0918
4 | 0.79 | 0.00643 | -0.0416 | 122.8616
4.5 | 0.7859 | 0.00775 | -0.0293 | 101.4065
5 | 0.7896 | 0.00941 | -0.0195 | 83.9107
5.5 | 0.808 | 0.01092 | -0.0125 | 73.9927
6 | 0.8191 | 0.01277 | -0.0048 | 64.1425
6.5 | 0.8277 | 0.01482 | 0.0028 | 55.8502
7 | 0.8435 | 0.0168 | 0.0091 | 50.2083
7.5 | 0.8606 | 0.01892 | 0.0149 | 45.4863
8 | 0.8593 | 0.02189 | 0.0223 | 39.2554
8.5 | 0.8473 | 0.02569 | 0.03 | 32.9817
9 | 0.8636 | 0.02856 | 0.0344 | 30.2381
9.5 | 0.8942 | 0.03086 | 0.0374 | 28.976
10 | 0.9267 | 0.03321 | 0.0402 | 27.9042
10.5 | 0.9544 | 0.036 | 0.043 | 26.5111
11 | 0.9802 | 0.03909 | 0.0457 | 25.0755
11.5 | 1.0001 | 0.0428 | 0.0483 | 23.3668
12 | 1.0159 | 0.04706 | 0.0506 | 21.5873
12.5 | 1.0211 | 0.05243 | 0.0525 | 19.4755
13 | 1.0268 | 0.05814 | 0.0537 | 17.6608
13.5 | 1.0287 | 0.06444 | 0.0543 | 15.9637
14 | 1.0284 | 0.07131 | 0.0542 | 14.4215
14.5 | 1.0239 | 0.07888 | 0.0533 | 12.9805
15 | 1.0177 | 0.08702 | 0.0516 | 11.695
15.5 | 1.0021 | 0.09622 | 0.0493 | 10.4147
16 | 0.9886 | 0.10856 | 0.0412 | 9.1065
17.5 | 0.9195 | 0.14631 | 0.0197 | 6.2846
18 | 0.8961 | 0.1604 | 0.0107 | 5.5867
18.5 | 0.8823 | 0.1735 | 0.0024 | 5.0853

## 57. Re 3M Mach 0.00 (1)
BIGFOIL.COM POLAR EXPORT
NACA66-418 a=0.2
NACA66-418 a=0.2 |  |  |  | Cl Max: | 1.52 | at alpha= | 14 | deg
JavaFoil+Calcfoil stall+Eppler ext transition |  |  |  | L/D Max: | 113.597 | at alpha= | 1.5 | deg
Re: | 3000000 |  |  | Cd Min: | 0.00404 | at alpha= | 1.5 | deg
Mach: | 0 |  |  | Cl=0 at alpha= | -2.2016 | deg
|  |  |  | @ Cl=0.1, Cd= | 0.0063611
|  |  |  | @ Cl=0.4, Cd= | 0.0041351
|  |  |  | @ Cl=0.6, Cd= | 0.0057992
alpha (deg) | Cl | Cd | Cm | Cl/Cd
-15.5 | -0.839 | 0.11018 | -0.001 | -7.613
-15 | -0.843 | 0.10489 | -0.001 | -8.038
-14.5 | -0.844 | 0.09876 | -0.002 | -8.546
-14 | -0.843 | 0.09399 | -0.002 | -8.967
-13.5 | -0.839 | 0.08824 | -0.003 | -9.503
-13 | -0.832 | 0.08198 | -0.004 | -10.146
-12.5 | -0.822 | 0.07619 | -0.004 | -10.783
-12 | -0.806 | 0.07208 | -0.005 | -11.184
-11.5 | -0.796 | 0.0628 | -0.007 | -12.668
-11 | -0.786 | 0.05251 | -0.008 | -14.964
-10.5 | -0.88 | 0.0144 | -0.012 | -61.137
-10 | -0.847 | 0.01263 | -0.013 | -67.104
-9.5 | -0.806 | 0.01205 | -0.015 | -66.889
-9 | -0.762 | 0.01157 | -0.016 | -65.853
-8.5 | -0.716 | 0.01108 | -0.017 | -64.617
-8 | -0.667 | 0.01065 | -0.018 | -62.632
-7.5 | -0.617 | 0.01023 | -0.019 | -60.265
-7 | -0.564 | 0.00984 | -0.021 | -57.335
-6.5 | -0.51 | 0.00948 | -0.022 | -53.802
-6 | -0.454 | 0.00917 | -0.023 | -49.544
-5.5 | -0.397 | 0.00888 | -0.024 | -44.759
-5 | -0.339 | 0.00862 | -0.026 | -39.36
-4.5 | -0.28 | 0.00837 | -0.027 | -33.478
-4 | -0.22 | 0.00813 | -0.028 | -27.11
-3.5 | -0.16 | 0.0079 | -0.029 | -20.216
-3 | -0.099 | 0.00771 | -0.031 | -12.79
-2.5 | -0.037 | 0.00752 | -0.032 | -4.933
-2 | 0.025 | 0.00672 | -0.033 | 3.686
-1.5 | 0.087 | 0.00691 | -0.035 | 12.596
-1 | 0.15 | 0.00425 | -0.036 | 35.28
-0.5 | 0.212 | 0.00428 | -0.037 | 49.644
0 | 0.275 | 0.00433 | -0.039 | 63.495
0.5 | 0.337 | 0.00442 | -0.04 | 76.359
1 | 0.397 | 0.00414 | -0.041 | 95.974
1.5 | 0.458 | 0.00404 | -0.042 | 113.597
2 | 0.518 | 0.0052 | -0.044 | 99.491
2.5 | 0.578 | 0.00565 | -0.045 | 102.245
3 | 0.637 | 0.00605 | -0.046 | 105.337
3.5 | 0.697 | 0.00648 | -0.047 | 107.557
4 | 0.756 | 0.00696 | -0.048 | 108.671
4.5 | 0.815 | 0.00746 | -0.049 | 109.164
5 | 0.872 | 0.00802 | -0.051 | 108.714
5.5 | 0.928 | 0.00853 | -0.052 | 108.791
6 | 0.984 | 0.00908 | -0.053 | 108.407
6.5 | 1.034 | 0.01329 | -0.054 | 77.824
7 | 1.087 | 0.01393 | -0.055 | 78.062
7.5 | 1.138 | 0.01451 | -0.056 | 78.394
8 | 1.186 | 0.01514 | -0.058 | 78.349
8.5 | 1.233 | 0.01587 | -0.059 | 77.659
9 | 1.277 | 0.01652 | -0.06 | 77.278
9.5 | 1.318 | 0.01735 | -0.061 | 75.964
10 | 1.356 | 0.01815 | -0.062 | 74.733
10.5 | 1.391 | 0.01897 | -0.063 | 73.365
11 | 1.423 | 0.01988 | -0.064 | 71.605
11.5 | 1.451 | 0.02095 | -0.066 | 69.282
12 | 1.476 | 0.022 | -0.067 | 67.08
12.5 | 1.496 | 0.02314 | -0.068 | 64.66
13 | 1.509 | 0.02441 | -0.069 | 61.822
13.5 | 1.517 | 0.02563 | -0.07 | 59.191
14 | 1.52 | 0.02706 | -0.071 | 56.173
14.5 | 1.519 | 0.02846 | -0.072 | 53.372
15 | 1.513 | 0.0301 | -0.073 | 50.258
15.5 | 1.503 | 0.03161 | -0.074 | 47.546
16 | 1.488 | 0.03372 | -0.075 | 44.143
16.5 | 1.471 | 0.03552 | -0.076 | 41.396
17 | 1.449 | 0.03768 | -0.077 | 38.456
17.5 | 1.424 | 0.04024 | -0.077 | 35.386
18 | 1.391 | 0.04311 | -0.078 | 32.264
18.5 | 1.355 | 0.04635 | -0.079 | 29.236
19 | 1.318 | 0.04976 | -0.079 | 26.479

## 58. Re 3M Mach 0.00 (2)
BIGFOIL.COM POLAR EXPORT
NACA66-418 a=0.2
NACA66-418 a=0.2 |  |  |  | Cl Max: | 1.4236 | at alpha= | 19.5 | deg
XFOIL ncrit=9 |  |  |  | L/D Max: | 148.899 | at alpha= | 3.5 | deg
Re: | 3000000 |  |  | Cd Min: | 0.07062 | at alpha= | 20 | deg
Mach: | 0 |  |  | Cl=0 at alpha= | -2.6981 | deg
|  |  |  | @ Cl=0.1, Cd= | 0.0067241
|  |  |  | @ Cl=0.4, Cd= | 0.00434
|  |  |  | @ Cl=0.6, Cd= | 0.004431
alpha (deg) | Cl | Cd | Cm | Cl/Cd
-20 | -1.2824 | 0.04078 | -0.092 | -31.4468
-19.5 | -1.282 | 0.03665 | -0.0907 | -34.9795
-19 | -1.2945 | 0.03181 | -0.0879 | -40.6948
-18.5 | -1.275 | 0.02963 | -0.0863 | -43.0307
-18 | -1.2613 | 0.02704 | -0.0842 | -46.6457
-17.5 | -1.231 | 0.02572 | -0.0829 | -47.8616
-17 | -1.2023 | 0.02428 | -0.0814 | -49.5181
-16.5 | -1.1702 | 0.0231 | -0.08 | -50.658
-16 | -1.1356 | 0.02212 | -0.0787 | -51.3382
-15.5 | -1.1009 | 0.02111 | -0.0773 | -52.1506
-15 | -1.0631 | 0.02032 | -0.0762 | -52.3179
-14.5 | -1.0254 | 0.01953 | -0.0749 | -52.5038
-14 | -0.9874 | 0.01873 | -0.0736 | -52.7176
-13.5 | -0.9537 | 0.01764 | -0.0717 | -54.0646
-13 | -0.9199 | 0.01657 | -0.0697 | -55.516
-12.5 | -0.8804 | 0.01585 | -0.0683 | -55.5457
-12 | -0.8391 | 0.01521 | -0.0671 | -55.1677
-11.5 | -0.7974 | 0.0146 | -0.0658 | -54.6164
-11 | -0.7555 | 0.014 | -0.0645 | -53.9643
-10.5 | -0.7149 | 0.01335 | -0.0629 | -53.5506
-10 | -0.6725 | 0.01281 | -0.0616 | -52.498
-9.5 | -0.6294 | 0.01229 | -0.0603 | -51.2124
-9 | -0.5872 | 0.01172 | -0.0587 | -50.1024
-8.5 | -0.5461 | 0.01112 | -0.0569 | -49.1097
-8 | -0.5041 | 0.0106 | -0.0552 | -47.5566
-7.5 | -0.4619 | 0.01014 | -0.0534 | -45.5523
-7 | -0.4197 | 0.00974 | -0.0515 | -43.0903
-6.5 | -0.3796 | 0.00943 | -0.049 | -40.2545
-6 | -0.336 | 0.00917 | -0.0472 | -36.6412
-5.5 | -0.2874 | 0.00891 | -0.0464 | -32.2559
-5 | -0.2407 | 0.0085 | -0.0453 | -28.3176
-4.5 | -0.1898 | 0.00824 | -0.0449 | -23.034
-4 | -0.1376 | 0.00801 | -0.0448 | -17.1785
-3.5 | -0.0853 | 0.00776 | -0.0446 | -10.9923
-3 | -0.0323 | 0.00754 | -0.0447 | -4.2838
-2.5 | 0.0212 | 0.00736 | -0.0448 | 2.8804
-2 | 0.0741 | 0.00713 | -0.0448 | 10.3927
-1.5 | 0.1194 | 0.00642 | -0.0436 | 18.5981
-1 | 0.1444 | 0.00433 | -0.0389 | 33.3487
-0.5 | 0.2036 | 0.0043 | -0.0401 | 47.3488
0 | 0.2626 | 0.00431 | -0.0413 | 60.9281
0.5 | 0.3223 | 0.00438 | -0.0426 | 73.5845
1 | 0.382 | 0.00434 | -0.044 | 88.0184
1.5 | 0.4416 | 0.00434 | -0.0453 | 101.7512
2 | 0.5004 | 0.00439 | -0.0466 | 113.9863
2.5 | 0.5602 | 0.00439 | -0.048 | 127.6082
3 | 0.6184 | 0.00445 | -0.0491 | 138.9663
3.5 | 0.676 | 0.00454 | -0.0501 | 148.8987
4 | 0.7224 | 0.00505 | -0.049 | 143.0495
4.5 | 0.7642 | 0.00563 | -0.0471 | 135.7371
5 | 0.7938 | 0.0064 | -0.0428 | 124.0312
5.5 | 0.8037 | 0.00716 | -0.0344 | 112.2486
6 | 0.8193 | 0.00802 | -0.0277 | 102.1571
7 | 0.8438 | 0.01053 | -0.0146 | 80.133
7.5 | 0.8589 | 0.01195 | -0.0091 | 71.8745
8 | 0.8656 | 0.01382 | -0.0027 | 62.6339
8.5 | 0.8795 | 0.01552 | 0.0023 | 56.6688
9 | 0.8994 | 0.01711 | 0.0063 | 52.5658
9.5 | 0.9311 | 0.01821 | 0.0085 | 51.1312
10 | 0.9652 | 0.01925 | 0.0102 | 50.1403
10.5 | 0.9979 | 0.02038 | 0.012 | 48.9647
11 | 1.031 | 0.02155 | 0.0136 | 47.8422
11.5 | 1.0624 | 0.02281 | 0.0153 | 46.5761
12.5 | 1.1244 | 0.02552 | 0.0185 | 44.0596
13 | 1.1522 | 0.0271 | 0.0203 | 42.5166
13.5 | 1.1766 | 0.02892 | 0.0223 | 40.6846
14 | 1.2039 | 0.03054 | 0.0239 | 39.4204
14.5 | 1.2282 | 0.03229 | 0.0258 | 38.0365
15 | 1.2874 | 0.03474 | 0.0195 | 37.0581
15.5 | 1.3095 | 0.03708 | 0.0208 | 35.3155
16 | 1.3264 | 0.03988 | 0.0224 | 33.2598
16.5 | 1.3442 | 0.04272 | 0.0237 | 31.4654
17 | 1.3635 | 0.04554 | 0.0246 | 29.9407
17.5 | 1.3806 | 0.04862 | 0.0253 | 28.3957
18 | 1.3946 | 0.05211 | 0.026 | 26.7626
18.5 | 1.4081 | 0.0558 | 0.0264 | 25.2348
19 | 1.4185 | 0.05989 | 0.0265 | 23.6851
19.5 | 1.4236 | 0.06472 | 0.0264 | 21.9963
20 | 1.4213 | 0.07062 | 0.026 | 20.126

## 59. Re 3M Mach 0.10 (1)
BIGFOIL.COM POLAR EXPORT
NACA66-418 a=0.2
NACA66-418 a=0.2 |  |  |  | Cl Max: | 1.509 | at alpha= | 14 | deg
JavaFoil+Calcfoil stall+Eppler ext transition |  |  |  | L/D Max: | 108.783 | at alpha= | 4.5 | deg
Re: | 3000000 |  |  | Cd Min: | 0.00417 | at alpha= | 1 | deg
Mach: | 0.1 |  |  | Cl=0 at alpha= | -2.2016 | deg
|  |  |  | @ Cl=0.1, Cd= | 0.0061388
|  |  |  | @ Cl=0.4, Cd= | 0.004175
|  |  |  | @ Cl=0.6, Cd= | 0.0058367
alpha (deg) | Cl | Cd | Cm | Cl/Cd
-15.5 | -0.815 | 0.11207 | -0.001 | -7.271
-15 | -0.823 | 0.10573 | -0.001 | -7.781
-14.5 | -0.827 | 0.10097 | -0.002 | -8.193
-14 | -0.83 | 0.09361 | -0.002 | -8.861
-13.5 | -0.827 | 0.08946 | -0.003 | -9.242
-13 | -0.822 | 0.083 | -0.004 | -9.905
-12.5 | -0.814 | 0.07773 | -0.004 | -10.467
-12 | -0.8 | 0.07345 | -0.005 | -10.889
-11.5 | -0.785 | 0.06746 | -0.006 | -11.64
-11 | -0.769 | 0.06059 | -0.007 | -12.69
-10.5 | -0.876 | 0.01489 | -0.012 | -58.848
-10 | -0.847 | 0.01276 | -0.013 | -66.374
-9.5 | -0.807 | 0.01214 | -0.015 | -66.476
-9 | -0.763 | 0.01165 | -0.016 | -65.53
-8.5 | -0.717 | 0.01119 | -0.017 | -64.087
-8 | -0.669 | 0.01074 | -0.018 | -62.274
-7.5 | -0.618 | 0.0103 | -0.019 | -60.032
-7 | -0.566 | 0.00988 | -0.021 | -57.301
-6.5 | -0.512 | 0.00954 | -0.022 | -53.622
-6 | -0.456 | 0.00924 | -0.023 | -49.355
-5.5 | -0.399 | 0.00893 | -0.024 | -44.693
-5 | -0.341 | 0.00867 | -0.026 | -39.277
-4.5 | -0.281 | 0.00842 | -0.027 | -33.419
-4 | -0.221 | 0.00817 | -0.028 | -27.071
-3.5 | -0.161 | 0.00795 | -0.03 | -20.184
-3 | -0.099 | 0.00775 | -0.031 | -12.787
-2.5 | -0.037 | 0.00756 | -0.032 | -4.926
-2 | 0.025 | 0.00674 | -0.034 | 3.697
-1.5 | 0.087 | 0.00661 | -0.035 | 13.221
-1 | 0.151 | 0.00429 | -0.036 | 35.118
-0.5 | 0.213 | 0.00432 | -0.038 | 49.422
0 | 0.276 | 0.00435 | -0.039 | 63.486
0.5 | 0.339 | 0.0044 | -0.04 | 76.989
1 | 0.399 | 0.00417 | -0.041 | 95.787
1.5 | 0.461 | 0.00448 | -0.043 | 102.875
2 | 0.52 | 0.00522 | -0.044 | 99.596
2.5 | 0.58 | 0.0057 | -0.045 | 101.799
3 | 0.64 | 0.00611 | -0.046 | 104.766
3.5 | 0.7 | 0.00651 | -0.047 | 107.578
4 | 0.759 | 0.00702 | -0.049 | 108.251
4.5 | 0.818 | 0.00752 | -0.05 | 108.783
5 | 0.876 | 0.00808 | -0.051 | 108.376
5.5 | 0.933 | 0.00859 | -0.052 | 108.52
6 | 0.988 | 0.00915 | -0.053 | 107.949
6.5 | 1.039 | 0.0134 | -0.054 | 77.519
7 | 1.092 | 0.01406 | -0.055 | 77.665
7.5 | 1.142 | 0.01463 | -0.057 | 78.071
8 | 1.191 | 0.01532 | -0.058 | 77.747
8.5 | 1.237 | 0.01602 | -0.059 | 77.242
9 | 1.281 | 0.0167 | -0.06 | 76.709
9.5 | 1.322 | 0.01753 | -0.061 | 75.405
10 | 1.359 | 0.01837 | -0.062 | 73.983
10.5 | 1.393 | 0.01917 | -0.064 | 72.707
11 | 1.424 | 0.02021 | -0.065 | 70.476
11.5 | 1.451 | 0.02123 | -0.066 | 68.365
12 | 1.474 | 0.02242 | -0.067 | 65.774
12.5 | 1.493 | 0.02343 | -0.068 | 63.746
13 | 1.503 | 0.02477 | -0.069 | 60.686
13.5 | 1.508 | 0.02618 | -0.07 | 57.609
14 | 1.509 | 0.02756 | -0.071 | 54.75
14.5 | 1.504 | 0.02922 | -0.072 | 51.465
15 | 1.494 | 0.0307 | -0.073 | 48.669
15.5 | 1.481 | 0.03232 | -0.074 | 45.81
16 | 1.462 | 0.03412 | -0.075 | 42.852
16.5 | 1.439 | 0.03658 | -0.076 | 39.34
17 | 1.412 | 0.03891 | -0.077 | 36.302
17.5 | 1.383 | 0.0415 | -0.078 | 33.313
18 | 1.343 | 0.04507 | -0.078 | 29.801
18.5 | 1.302 | 0.0484 | -0.079 | 26.908
19 | 1.257 | 0.0533 | -0.079 | 23.589

## 60. Re 3M Mach 0.10 (2)
BIGFOIL.COM POLAR EXPORT
NACA66-418 a=0.2
NACA66-418 a=0.2 |  |  |  | Cl Max: | 1.4082 | at alpha= | 19.5 | deg
XFOIL ncrit=9 |  |  |  | L/D Max: | 149.145 | at alpha= | 3.5 | deg
Re: | 3000000 |  |  | Cd Min: | 0.07479 | at alpha= | 20 | deg
Mach: | 0.1 |  |  | Cl=0 at alpha= | -2.7086 | deg
|  |  |  | @ Cl=0.1, Cd= | 0.006776
|  |  |  | @ Cl=0.4, Cd= | 0.00435
|  |  |  | @ Cl=0.6, Cd= | 0.0044434
alpha (deg) | Cl | Cd | Cm | Cl/Cd
-20 | -1.2518 | 0.04521 | -0.0955 | -27.6886
-19.5 | -1.2552 | 0.0404 | -0.0948 | -31.0693
-19 | -1.2637 | 0.03552 | -0.0929 | -35.5771
-18.5 | -1.2487 | 0.03279 | -0.0914 | -38.0817
-18 | -1.261 | 0.02816 | -0.0877 | -44.7798
-17.5 | -1.2345 | 0.02647 | -0.0861 | -46.6377
-17 | -1.2046 | 0.02506 | -0.0845 | -48.0686
-16.5 | -1.1735 | 0.02371 | -0.0829 | -49.4939
-16 | -1.1388 | 0.02267 | -0.0815 | -50.2338
-15.5 | -1.1036 | 0.02164 | -0.0801 | -50.9982
-15 | -1.0649 | 0.02083 | -0.0789 | -51.1234
-14.5 | -1.0276 | 0.01997 | -0.0774 | -51.4572
-14 | -0.9892 | 0.01913 | -0.076 | -51.7094
-13.5 | -0.9497 | 0.01839 | -0.0747 | -51.6422
-13 | -0.9198 | 0.017 | -0.0721 | -54.1059
-12.5 | -0.8807 | 0.01619 | -0.0705 | -54.3978
-12 | -0.8395 | 0.01551 | -0.0691 | -54.1264
-11.5 | -0.7971 | 0.0149 | -0.0678 | -53.4966
-11 | -0.7552 | 0.01427 | -0.0664 | -52.9222
-10.5 | -0.7142 | 0.01358 | -0.0648 | -52.592
-9.5 | -0.6285 | 0.01246 | -0.0619 | -50.4414
-9 | -0.5862 | 0.01186 | -0.0603 | -49.4266
-8.5 | -0.5427 | 0.01135 | -0.0588 | -47.815
-8 | -0.5023 | 0.01071 | -0.0567 | -46.9001
-7.5 | -0.4598 | 0.01023 | -0.0549 | -44.9462
-7 | -0.417 | 0.00982 | -0.053 | -42.4644
-6.5 | -0.3759 | 0.00946 | -0.0507 | -39.7357
-6 | -0.3347 | 0.00921 | -0.0483 | -36.3409
-5.5 | -0.2864 | 0.00894 | -0.0473 | -32.0358
-5 | -0.2398 | 0.00854 | -0.0461 | -28.0796
-4.5 | -0.189 | 0.00827 | -0.0456 | -22.8537
-4 | -0.1368 | 0.00803 | -0.0454 | -17.0361
-3.5 | -0.0843 | 0.00778 | -0.0452 | -10.8355
-3 | -0.0313 | 0.00756 | -0.0452 | -4.1402
-2.5 | 0.0224 | 0.00739 | -0.0453 | 3.0311
-2 | 0.0758 | 0.00715 | -0.0453 | 10.6014
-1.5 | 0.1211 | 0.00645 | -0.044 | 18.7752
-1 | 0.1455 | 0.00435 | -0.0392 | 33.4483
-0.5 | 0.2049 | 0.00431 | -0.0404 | 47.5406
0 | 0.2642 | 0.00433 | -0.0415 | 61.0162
0.5 | 0.3244 | 0.00439 | -0.0429 | 73.8952
1 | 0.3845 | 0.00435 | -0.0443 | 88.3908
1.5 | 0.4444 | 0.00435 | -0.0456 | 102.1609
2 | 0.5036 | 0.0044 | -0.0468 | 114.4545
2.5 | 0.5637 | 0.0044 | -0.0483 | 128.1136
3 | 0.6223 | 0.00447 | -0.0494 | 139.217
3.5 | 0.6801 | 0.00456 | -0.0504 | 149.1447
4 | 0.726 | 0.00509 | -0.0491 | 142.6326
4.5 | 0.7676 | 0.00567 | -0.047 | 135.3792
5 | 0.7964 | 0.00643 | -0.0425 | 123.8569
5.5 | 0.8028 | 0.00723 | -0.0334 | 111.0373
6 | 0.819 | 0.00812 | -0.0267 | 100.8621
7 | 0.8435 | 0.0107 | -0.0136 | 78.8318
7.5 | 0.8579 | 0.01217 | -0.008 | 70.493
8.5 | 0.8778 | 0.01583 | 0.0035 | 55.4517
9 | 0.8981 | 0.01743 | 0.0074 | 51.5261
9.5 | 0.9307 | 0.01852 | 0.0095 | 50.2538
10 | 0.9647 | 0.0196 | 0.0113 | 49.2194
10.5 | 0.9976 | 0.02077 | 0.0131 | 48.0308
11 | 1.031 | 0.02196 | 0.0147 | 46.949
11.5 | 1.0612 | 0.02333 | 0.0166 | 45.4865
12.5 | 1.1234 | 0.02613 | 0.0199 | 42.9927
13 | 1.1522 | 0.02769 | 0.0216 | 41.6107
13.5 | 1.1751 | 0.02968 | 0.0238 | 39.5923
14 | 1.2039 | 0.03125 | 0.0253 | 38.5248
14.5 | 1.2265 | 0.0331 | 0.0275 | 37.0544
15 | 1.2968 | 0.03594 | 0.0185 | 36.0824
15.5 | 1.3075 | 0.03817 | 0.0225 | 34.2547
16 | 1.3211 | 0.04133 | 0.0243 | 31.9647
16.5 | 1.341 | 0.04412 | 0.0253 | 30.3944
17 | 1.3588 | 0.04718 | 0.0263 | 28.8003
17.5 | 1.3752 | 0.05045 | 0.027 | 27.2587
18 | 1.3878 | 0.05421 | 0.0277 | 25.6004
18.5 | 1.4001 | 0.05814 | 0.028 | 24.0815
19 | 1.4081 | 0.06264 | 0.028 | 22.4792
19.5 | 1.4082 | 0.06823 | 0.0278 | 20.639
20 | 1.4018 | 0.07479 | 0.027 | 18.7431

## 61. Re 3M Mach 0.25 (1)
BIGFOIL.COM POLAR EXPORT
NACA66-418 a=0.2
NACA66-418 a=0.2 |  |  |  | Cl Max: | 1.458 | at alpha= | 12.5 | deg
JavaFoil+Calcfoil stall+Eppler ext transition |  |  |  | L/D Max: | 106.947 | at alpha= | 4 | deg
Re: | 3000000 |  |  | Cd Min: | 0.00395 | at alpha= | 0.5 | deg
Mach: | 0.25 |  |  | Cl=0 at alpha= | -2.2031 | deg
|  |  |  | @ Cl=0.1, Cd= | 0.0068815
|  |  |  | @ Cl=0.4, Cd= | 0.0043774
|  |  |  | @ Cl=0.6, Cd= | 0.0059153
alpha (deg) | Cl | Cd | Cm | Cl/Cd
-15 | -0.647 | 0.11752 | -0.001 | -5.502
-14.5 | -0.679 | 0.10825 | -0.002 | -6.277
-14 | -0.707 | 0.10138 | -0.002 | -6.972
-13.5 | -0.728 | 0.09608 | -0.003 | -7.578
-13 | -0.743 | 0.08949 | -0.003 | -8.305
-12.5 | -0.752 | 0.08374 | -0.004 | -8.978
-12 | -0.754 | 0.07889 | -0.005 | -9.557
-11.5 | -0.75 | 0.0731 | -0.005 | -10.266
-11 | -0.74 | 0.06879 | -0.006 | -10.76
-10.5 | -0.723 | 0.064 | -0.007 | -11.3
-10 | -0.84 | 0.01348 | -0.014 | -62.335
-9.5 | -0.805 | 0.01284 | -0.015 | -62.68
-9 | -0.766 | 0.01222 | -0.016 | -62.702
-8.5 | -0.723 | 0.01171 | -0.017 | -61.751
-8 | -0.677 | 0.0112 | -0.019 | -60.443
-7.5 | -0.628 | 0.01068 | -0.02 | -58.76
-7 | -0.576 | 0.01023 | -0.021 | -56.281
-6.5 | -0.522 | 0.00982 | -0.023 | -53.132
-6 | -0.466 | 0.00948 | -0.024 | -49.135
-5.5 | -0.408 | 0.00916 | -0.025 | -44.516
-5 | -0.349 | 0.00887 | -0.026 | -39.292
-4.5 | -0.288 | 0.00862 | -0.028 | -33.42
-4 | -0.227 | 0.00835 | -0.029 | -27.141
-3.5 | -0.165 | 0.00812 | -0.03 | -20.262
-3 | -0.102 | 0.0079 | -0.032 | -12.863
-2.5 | -0.038 | 0.00769 | -0.033 | -4.97
-2 | 0.026 | 0.00747 | -0.034 | 3.418
-1.5 | 0.09 | 0.00734 | -0.036 | 12.198
-1 | 0.155 | 0.00436 | -0.037 | 35.536
-0.5 | 0.219 | 0.00439 | -0.039 | 49.938
0 | 0.284 | 0.00441 | -0.04 | 64.405
0.5 | 0.347 | 0.00395 | -0.041 | 87.942
1 | 0.409 | 0.00445 | -0.042 | 91.981
1.5 | 0.472 | 0.00455 | -0.044 | 103.763
2 | 0.533 | 0.0054 | -0.045 | 98.752
2.5 | 0.595 | 0.00588 | -0.046 | 101.098
3 | 0.656 | 0.00631 | -0.047 | 103.97
3.5 | 0.718 | 0.00678 | -0.049 | 105.917
4 | 0.779 | 0.00728 | -0.05 | 106.947
4.5 | 0.839 | 0.00785 | -0.051 | 106.812
5 | 0.898 | 0.00843 | -0.052 | 106.496
5.5 | 0.956 | 0.00899 | -0.053 | 106.24
6 | 1.008 | 0.01338 | -0.054 | 75.353
6.5 | 1.064 | 0.01409 | -0.056 | 75.506
7 | 1.117 | 0.01472 | -0.057 | 75.881
7.5 | 1.167 | 0.01538 | -0.058 | 75.879
8 | 1.215 | 0.0161 | -0.059 | 75.468
8.5 | 1.26 | 0.01687 | -0.06 | 74.658
9 | 1.301 | 0.01776 | -0.062 | 73.277
9.5 | 1.339 | 0.01866 | -0.063 | 71.731
10 | 1.372 | 0.01959 | -0.064 | 70.02
10.5 | 1.4 | 0.02057 | -0.065 | 68.086
11 | 1.424 | 0.02177 | -0.066 | 65.395
11.5 | 1.441 | 0.02303 | -0.067 | 62.582
12 | 1.453 | 0.02441 | -0.069 | 59.51
12.5 | 1.458 | 0.0257 | -0.07 | 56.729
13 | 1.45 | 0.0273 | -0.071 | 53.095
13.5 | 1.434 | 0.02885 | -0.072 | 49.68
14 | 1.409 | 0.031 | -0.073 | 45.45
14.5 | 1.376 | 0.03289 | -0.074 | 41.82
15 | 1.334 | 0.03534 | -0.075 | 37.757
15.5 | 1.284 | 0.03832 | -0.075 | 33.503
16 | 1.226 | 0.04173 | -0.076 | 29.367
16.5 | 1.159 | 0.04666 | -0.077 | 24.831
17 | 1.029 | 0.07791 | -0.07 | 13.205
17.5 | 0.888 | 0.13664 | -0.048 | 6.502

## 62. Re 3M Mach 0.25 (2)
BIGFOIL.COM POLAR EXPORT
NACA66-418 a=0.2
NACA66-418 a=0.2 |  |  |  | Cl Max: | 1.3383 | at alpha= | 18.5 | deg
XFOIL ncrit=9 |  |  |  | L/D Max: | 149.85 | at alpha= | 3.5 | deg
Re: | 3000000 |  |  | Cd Min: | 0.1816 | at alpha= | -20 | deg
Mach: | 0.25 |  |  | Cl=0 at alpha= | -2.7738 | deg
|  |  |  | @ Cl=0.1, Cd= | 0.0070735
|  |  |  | @ Cl=0.4, Cd= | 0.00443
|  |  |  | @ Cl=0.6, Cd= | 0.004487
alpha (deg) | Cl | Cd | Cm | Cl/Cd
-20 | -0.5289 | 0.1816 | -0.0304 | -2.9124
-19.5 | -0.8256 | 0.11201 | -0.0698 | -7.3708
-19 | -1.0155 | 0.07026 | -0.0986 | -14.4535
-18.5 | -1.0452 | 0.05917 | -0.1049 | -17.6644
-18 | -1.0944 | 0.04824 | -0.1081 | -22.6866
-17.5 | -1.134 | 0.03996 | -0.1074 | -28.3784
-17 | -1.1513 | 0.03427 | -0.1049 | -33.595
-16.5 | -1.1541 | 0.03006 | -0.1016 | -38.3932
-16 | -1.1429 | 0.02691 | -0.0985 | -42.4712
-15.5 | -1.1091 | 0.02541 | -0.0962 | -43.6482
-14.5 | -1.026 | 0.02348 | -0.0926 | -43.6968
-14 | -0.9904 | 0.02219 | -0.0903 | -44.6327
-13.5 | -0.9501 | 0.02122 | -0.0882 | -44.7738
-13 | -0.91 | 0.02026 | -0.0861 | -44.9161
-12.5 | -0.8766 | 0.01875 | -0.0833 | -46.752
-12 | -0.838 | 0.01759 | -0.081 | -47.6407
-11.5 | -0.7942 | 0.01686 | -0.0791 | -47.1056
-11 | -0.7507 | 0.01609 | -0.0772 | -46.6563
-10.5 | -0.71 | 0.01508 | -0.0749 | -47.0822
-10 | -0.6664 | 0.01429 | -0.073 | -46.634
-9.5 | -0.6225 | 0.01352 | -0.0711 | -46.0429
-9 | -0.5797 | 0.01273 | -0.069 | -45.5381
-8.5 | -0.5327 | 0.01221 | -0.0674 | -43.6282
-8 | -0.4918 | 0.01141 | -0.065 | -43.1025
-7.5 | -0.4485 | 0.0108 | -0.0628 | -41.5278
-7 | -0.4036 | 0.01032 | -0.0609 | -39.1085
-6.5 | -0.3595 | 0.00986 | -0.0588 | -36.4604
-6 | -0.3161 | 0.00943 | -0.0565 | -33.5207
-5.5 | -0.2737 | 0.00909 | -0.0538 | -30.11
-5 | -0.2317 | 0.00874 | -0.0511 | -26.5103
-4.5 | -0.1828 | 0.00841 | -0.0498 | -21.736
-4 | -0.1309 | 0.00816 | -0.049 | -16.0417
-3.5 | -0.0773 | 0.00793 | -0.0487 | -9.7478
-3 | -0.0247 | 0.00768 | -0.0481 | -3.2161
-2.5 | 0.0299 | 0.00753 | -0.048 | 3.9708
-2 | 0.085 | 0.00728 | -0.048 | 11.6758
-1.5 | 0.1315 | 0.00664 | -0.0465 | 19.8042
-1 | 0.1514 | 0.00442 | -0.0406 | 34.2534
-0.5 | 0.2124 | 0.00437 | -0.0417 | 48.6041
0 | 0.2734 | 0.00441 | -0.0429 | 61.9955
0.5 | 0.3358 | 0.00444 | -0.0443 | 75.6306
1 | 0.3981 | 0.00443 | -0.0458 | 89.8646
1.5 | 0.4596 | 0.00443 | -0.047 | 103.7472
2 | 0.5211 | 0.00446 | -0.0484 | 116.8386
2.5 | 0.5828 | 0.00447 | -0.0497 | 130.3803
3 | 0.6435 | 0.00453 | -0.0508 | 142.053
3.5 | 0.7013 | 0.00468 | -0.0514 | 149.8504
4 | 0.7447 | 0.00529 | -0.0492 | 140.775
4.5 | 0.7852 | 0.00587 | -0.0464 | 133.7649
5 | 0.8045 | 0.00658 | -0.0395 | 122.2644
5.5 | 0.8016 | 0.00767 | -0.0286 | 104.5111
6 | 0.8174 | 0.00877 | -0.0219 | 93.2041
6.5 | 0.8316 | 0.01011 | -0.0155 | 82.2552
7 | 0.8411 | 0.01173 | -0.0087 | 71.705
7.5 | 0.8532 | 0.01341 | -0.0026 | 63.6242
8 | 0.8577 | 0.01554 | 0.0041 | 55.1931
8.5 | 0.8683 | 0.01759 | 0.0096 | 49.3633
9 | 0.8947 | 0.0191 | 0.0128 | 46.8429
9.5 | 0.9285 | 0.02035 | 0.015 | 45.6265
10 | 0.9627 | 0.02159 | 0.017 | 44.5901
10.5 | 0.9966 | 0.02294 | 0.0189 | 43.4438
11 | 1.0296 | 0.02434 | 0.0209 | 42.3007
11.5 | 1.06 | 0.02599 | 0.023 | 40.7849
12 | 1.0925 | 0.02754 | 0.0248 | 39.6696
12.5 | 1.1218 | 0.02933 | 0.0268 | 38.2475
13 | 1.1444 | 0.03163 | 0.0292 | 36.1808
13.5 | 1.1732 | 0.03357 | 0.0309 | 34.9479
14 | 1.1992 | 0.0357 | 0.0329 | 33.591
14.5 | 1.2173 | 0.03825 | 0.0355 | 31.8248
15 | 1.2704 | 0.04189 | 0.0297 | 30.327
16 | 1.3013 | 0.04891 | 0.0327 | 26.606
16.5 | 1.3146 | 0.05283 | 0.0338 | 24.8836
17 | 1.3253 | 0.0572 | 0.0346 | 23.1696
17.5 | 1.3354 | 0.06177 | 0.035 | 21.6189
18 | 1.3374 | 0.06742 | 0.035 | 19.8368
18.5 | 1.3383 | 0.07344 | 0.0344 | 18.223
19 | 1.3219 | 0.08177 | 0.0329 | 16.1661
19.5 | 1.3245 | 0.08816 | 0.0312 | 15.0238
20 | 1.3167 | 0.09609 | 0.0286 | 13.7028

## 63. Re 3M Mach 0.50 (1)
BIGFOIL.COM POLAR EXPORT
NACA66-418 a=0.2
NACA66-418 a=0.2 |  |  |  | Cl Max: | 1.302 | at alpha= | 8.5 | deg
JavaFoil+Calcfoil stall+Eppler ext transition |  |  |  | L/D Max: | 105.626 | at alpha= | 1.5 | deg
Re: | 3000000 |  |  | Cd Min: | 0.0045 | at alpha= | -0.5 | deg
Mach: | 0.5 |  |  | Cl=0 at alpha= | -2.2 | deg
|  |  |  | @ Cl=0.1, Cd= | 0.0078069
|  |  |  | @ Cl=0.4, Cd= | 0.0047004
|  |  |  | @ Cl=0.6, Cd= | 0.0063797
alpha (deg) | Cl | Cd | Cm | Cl/Cd
-20 | -1.005 | 0.16903 | 0.005 | -5.943
-19.5 | -0.977 | 0.16126 | 0.004 | -6.059
-19 | -0.95 | 0.15812 | 0.004 | -6.006
-18.5 | -0.923 | 0.15338 | 0.003 | -6.019
-18 | -0.893 | 0.14828 | 0.002 | -6.021
-17.5 | -0.865 | 0.14416 | 0.002 | -5.997
-17 | -0.837 | 0.13915 | 0.001 | -6.012
-16.5 | -0.809 | 0.13278 | 0.001 | -6.093
-16 | -0.782 | 0.13296 | 0 | -5.881
-15.5 | -0.752 | 0.12551 | -0.001 | -5.992
-15 | -0.724 | 0.12146 | -0.001 | -5.96
-14.5 | -0.696 | 0.1175 | -0.002 | -5.924
-14 | -0.668 | 0.11346 | -0.003 | -5.889
-13.5 | -0.64 | 0.10802 | -0.003 | -5.927
-13 | -0.612 | 0.10323 | -0.004 | -5.931
-12.5 | -0.584 | 0.10241 | -0.004 | -5.7
-12 | -0.555 | 0.09425 | -0.005 | -5.888
-11.5 | -0.527 | 0.0897 | -0.005 | -5.874
-11 | -0.499 | 0.08719 | -0.006 | -5.721
-10.5 | -0.471 | 0.08333 | -0.007 | -5.648
-10 | -0.443 | 0.08233 | -0.007 | -5.376
-9.5 | -0.414 | 0.07662 | -0.008 | -5.408
-9 | -0.386 | 0.07541 | -0.008 | -5.116
-8.5 | -0.358 | 0.0651 | -0.009 | -5.493
-8 | -0.45 | 0.05867 | -0.01 | -7.664
-7.5 | -0.494 | 0.04753 | -0.011 | -10.387
-7 | -0.58 | 0.01213 | -0.023 | -47.864
-6.5 | -0.449 | 0.04236 | -0.013 | -10.591
-6 | -0.497 | 0.01091 | -0.026 | -45.512
-5.5 | -0.441 | 0.01039 | -0.028 | -42.441
-5 | -0.38 | 0.00994 | -0.029 | -38.259
-4.5 | -0.316 | 0.00959 | -0.031 | -32.971
-4 | -0.25 | 0.00922 | -0.032 | -27.11
-3.5 | -0.182 | 0.00892 | -0.034 | -20.378
-3 | -0.113 | 0.00823 | -0.035 | -13.676
-2.5 | -0.042 | 0.00826 | -0.037 | -5.131
-2 | 0.028 | 0.00801 | -0.038 | 3.536
-1.5 | 0.099 | 0.00781 | -0.039 | 12.739
-1 | 0.171 | 0.00759 | -0.041 | 22.583
-0.5 | 0.245 | 0.0045 | -0.043 | 54.493
0 | 0.314 | 0.0046 | -0.044 | 68.386
0.5 | 0.385 | 0.00467 | -0.046 | 82.429
1 | 0.454 | 0.00481 | -0.047 | 94.235
1.5 | 0.524 | 0.00496 | -0.049 | 105.626
2 | 0.59 | 0.0063 | -0.05 | 93.772
2.5 | 0.659 | 0.00685 | -0.051 | 96.132
3 | 0.727 | 0.00738 | -0.052 | 98.552
3.5 | 0.795 | 0.00806 | -0.054 | 98.642
4 | 0.862 | 0.00874 | -0.055 | 98.66
4.5 | 0.928 | 0.0095 | -0.057 | 97.691
5 | 0.992 | 0.01019 | -0.058 | 97.335
5.5 | 1.054 | 0.01097 | -0.059 | 96.023
6 | 1.109 | 0.01623 | -0.06 | 68.348
6.5 | 1.165 | 0.01725 | -0.062 | 67.557
7 | 1.216 | 0.01826 | -0.063 | 66.579
7.5 | 1.258 | 0.01933 | -0.064 | 65.067
8 | 1.288 | 0.0206 | -0.066 | 62.543
8.5 | 1.302 | 0.02204 | -0.067 | 59.077
9 | 1.286 | 0.02368 | -0.068 | 54.327
9.5 | 1.204 | 0.026 | -0.07 | 46.315
10 | 0.812 | 0.02838 | -0.071 | 28.629
10.5 | 0.845 | 0.02901 | -0.072 | 29.121
11 | 0.74 | 0.07479 | -0.035 | 9.889
11.5 | 0.767 | 0.08364 | -0.035 | 9.164
12 | 0.794 | 0.09545 | -0.036 | 8.318
12.5 | 0.821 | 0.1012 | -0.037 | 8.115
13 | 0.848 | 0.10293 | -0.038 | 8.241
13.5 | 0.875 | 0.10564 | -0.039 | 8.285

## 64. Re 3M Mach 0.50 (2)
BIGFOIL.COM POLAR EXPORT
NACA66-418 a=0.2
NACA66-418 a=0.2 |  |  |  | Cl Max: | 1.0836 | at alpha= | 13.5 | deg
XFOIL ncrit=9 |  |  |  | L/D Max: | 143.3 | at alpha= | 3 | deg
Re: | 3000000 |  |  | Cd Min: | 0.16735 | at alpha= | 18.5 | deg
Mach: | 0.5 |  |  | Cl=0 at alpha= | -3.4187 | deg
|  |  |  | @ Cl=0.1, Cd= | 0.0079345
|  |  |  | @ Cl=0.4, Cd= | 0.00474
|  |  |  | @ Cl=0.6, Cd= | 0.0048424
alpha (deg) | Cl | Cd | Cm | Cl/Cd
-13.5 | -0.279 | 0.11318 | -0.0879 | -2.4651
-13 | -0.2865 | 0.10195 | -0.0941 | -2.8102
-12.5 | -0.2821 | 0.09369 | -0.099 | -3.011
-12 | -0.2959 | 0.08239 | -0.1057 | -3.5915
-11.5 | -0.2972 | 0.07298 | -0.1118 | -4.0723
-11 | -0.3296 | 0.05809 | -0.1228 | -5.674
-10.5 | -0.393 | 0.04606 | -0.1257 | -8.5323
-10 | -0.4266 | 0.03909 | -0.1231 | -10.9133
-9.5 | -0.4591 | 0.03289 | -0.1174 | -13.9587
-9 | -0.4867 | 0.02704 | -0.1096 | -17.9993
-8.5 | -0.493 | 0.02131 | -0.1021 | -23.1347
-8 | -0.4607 | 0.01732 | -0.0976 | -26.5993
-7.5 | -0.4032 | 0.01496 | -0.0955 | -26.9519
-7 | -0.3469 | 0.01362 | -0.0931 | -25.4699
-6.5 | -0.2963 | 0.01254 | -0.09 | -23.6284
-6 | -0.2483 | 0.01163 | -0.0866 | -21.35
-5.5 | -0.2009 | 0.01083 | -0.0833 | -18.5503
-5 | -0.1519 | 0.01018 | -0.0804 | -14.9214
-4.5 | -0.1056 | 0.00952 | -0.077 | -11.0924
-4 | -0.0568 | 0.009 | -0.0741 | -6.3111
-3.5 | -0.0075 | 0.00858 | -0.0713 | -0.87413
-3 | 0.0386 | 0.00827 | -0.0679 | 4.6675
-2.5 | 0.0827 | 0.00801 | -0.0639 | 10.3246
-2 | 0.1377 | 0.00777 | -0.0622 | 17.722
-1.5 | 0.1919 | 0.00746 | -0.0604 | 25.7239
-1 | 0.2106 | 0.00606 | -0.0525 | 34.7525
-0.5 | 0.2452 | 0.00474 | -0.0476 | 51.73
0 | 0.3159 | 0.00476 | -0.049 | 66.3655
0.5 | 0.386 | 0.00473 | -0.0503 | 81.6068
1 | 0.456 | 0.00478 | -0.0516 | 95.3975
1.5 | 0.5266 | 0.00481 | -0.053 | 109.4802
2 | 0.5959 | 0.00484 | -0.0542 | 123.1198
2.5 | 0.6641 | 0.00488 | -0.055 | 136.0861
3 | 0.7251 | 0.00506 | -0.0543 | 143.3004
3.5 | 0.762 | 0.00561 | -0.049 | 135.8289
4 | 0.7714 | 0.00632 | -0.0383 | 122.057
4.5 | 0.7736 | 0.0077 | -0.0275 | 100.4675
5 | 0.788 | 0.00914 | -0.0194 | 86.2144
6 | 0.8139 | 0.01257 | -0.0041 | 64.7494
6.5 | 0.8312 | 0.01432 | 0.0024 | 58.0447
7 | 0.8433 | 0.01642 | 0.0092 | 51.3581
8 | 0.8417 | 0.02221 | 0.0243 | 37.8973
8.5 | 0.8502 | 0.02515 | 0.03 | 33.8052
9 | 0.8851 | 0.02709 | 0.0329 | 32.6726
9.5 | 0.9222 | 0.02897 | 0.0357 | 31.8329
10 | 0.9563 | 0.03117 | 0.0385 | 30.6801
10.5 | 0.9893 | 0.03358 | 0.0412 | 29.461
11 | 1.0163 | 0.03647 | 0.0442 | 27.8667
12 | 1.0635 | 0.04333 | 0.0496 | 24.5442
13 | 1.082 | 0.05334 | 0.0537 | 20.285
13.5 | 1.0836 | 0.05955 | 0.0548 | 18.1965
14 | 1.0797 | 0.06654 | 0.0551 | 16.2263
14.5 | 1.0701 | 0.07448 | 0.0543 | 14.3676
15.5 | 1.0487 | 0.09209 | 0.0499 | 11.3878
16 | 1.0305 | 0.10251 | 0.0457 | 10.0527
16.5 | 1.0104 | 0.11358 | 0.0405 | 8.8959
17 | 0.985 | 0.12559 | 0.0344 | 7.843
17.5 | 0.9613 | 0.13992 | 0.024 | 6.8704
18 | 0.9368 | 0.15358 | 0.0154 | 6.0998
18.5 | 0.9158 | 0.16735 | 0.0066 | 5.4724

## 65. Re 4M Mach 0.00 (1)
BIGFOIL.COM POLAR EXPORT
NACA66-418 a=0.2
NACA66-418 a=0.2 |  |  |  | Cl Max: | 1.522 | at alpha= | 14 | deg
JavaFoil+Calcfoil stall+Eppler ext transition |  |  |  | L/D Max: | 110.335 | at alpha= | 5.5 | deg
Re: | 4000000 |  |  | Cd Min: | 0.00397 | at alpha= | -1 | deg
Mach: | 0 |  |  | Cl=0 at alpha= | -2.2016 | deg
|  |  |  | @ Cl=0.1, Cd= | 0.0063827
|  |  |  | @ Cl=0.4, Cd= | 0.0043461
|  |  |  | @ Cl=0.6, Cd= | 0.0059148
alpha (deg) | Cl | Cd | Cm | Cl/Cd
-16.5 | -0.823 | 0.12083 | 0 | -6.809
-16 | -0.832 | 0.11459 | 0 | -7.265
-15.5 | -0.84 | 0.10791 | -0.001 | -7.782
-15 | -0.844 | 0.10276 | -0.001 | -8.214
-14.5 | -0.845 | 0.09788 | -0.002 | -8.634
-14 | -0.844 | 0.09231 | -0.002 | -9.142
-13.5 | -0.84 | 0.08657 | -0.003 | -9.699
-13 | -0.834 | 0.07979 | -0.004 | -10.452
-12.5 | -0.825 | 0.07368 | -0.005 | -11.193
-12 | -0.809 | 0.06942 | -0.005 | -11.659
-11.5 | -0.927 | 0.01679 | -0.01 | -55.228
-11 | -0.911 | 0.01455 | -0.011 | -62.61
-10.5 | -0.884 | 0.01341 | -0.012 | -65.928
-10 | -0.849 | 0.01196 | -0.013 | -70.982
-9.5 | -0.807 | 0.0114 | -0.015 | -70.848
-9 | -0.763 | 0.01093 | -0.016 | -69.836
-8.5 | -0.717 | 0.01048 | -0.017 | -68.408
-8 | -0.668 | 0.01007 | -0.018 | -66.367
-7.5 | -0.618 | 0.00968 | -0.019 | -63.805
-7 | -0.565 | 0.00932 | -0.021 | -60.585
-6.5 | -0.511 | 0.00898 | -0.022 | -56.855
-6 | -0.455 | 0.00869 | -0.023 | -52.326
-5.5 | -0.398 | 0.00842 | -0.024 | -47.262
-5 | -0.34 | 0.00818 | -0.026 | -41.511
-4.5 | -0.281 | 0.00795 | -0.027 | -35.307
-4 | -0.221 | 0.00772 | -0.028 | -28.592
-3.5 | -0.16 | 0.00751 | -0.03 | -21.295
-3 | -0.099 | 0.00733 | -0.031 | -13.476
-2.5 | -0.037 | 0.0065 | -0.032 | -5.713
-2 | 0.025 | 0.00716 | -0.034 | 3.474
-1.5 | 0.087 | 0.00701 | -0.035 | 12.432
-1 | 0.15 | 0.00397 | -0.036 | 37.742
-0.5 | 0.212 | 0.004 | -0.037 | 53.128
0 | 0.275 | 0.00412 | -0.039 | 66.681
0.5 | 0.337 | 0.0042 | -0.04 | 80.362
1 | 0.398 | 0.00432 | -0.041 | 92.306
1.5 | 0.457 | 0.00509 | -0.042 | 89.757
2 | 0.517 | 0.00544 | -0.043 | 95.04
2.5 | 0.577 | 0.00575 | -0.045 | 100.427
3 | 0.637 | 0.00618 | -0.046 | 103.105
3.5 | 0.697 | 0.00657 | -0.047 | 106.09
4 | 0.756 | 0.00703 | -0.048 | 107.514
4.5 | 0.815 | 0.0075 | -0.05 | 108.67
5 | 0.872 | 0.00796 | -0.051 | 109.652
5.5 | 0.929 | 0.00842 | -0.052 | 110.335
6 | 0.985 | 0.009 | -0.053 | 109.387
6.5 | 1.036 | 0.01262 | -0.054 | 82.059
7 | 1.089 | 0.01323 | -0.055 | 82.295
7.5 | 1.139 | 0.01378 | -0.056 | 82.679
8 | 1.188 | 0.01438 | -0.058 | 82.628
8.5 | 1.235 | 0.01505 | -0.059 | 82.054
9 | 1.279 | 0.01569 | -0.06 | 81.51
9.5 | 1.32 | 0.01644 | -0.061 | 80.263
10 | 1.358 | 0.01722 | -0.062 | 78.849
10.5 | 1.393 | 0.01797 | -0.063 | 77.537
11 | 1.425 | 0.01886 | -0.065 | 75.55
11.5 | 1.454 | 0.01988 | -0.066 | 73.102
12 | 1.478 | 0.02085 | -0.067 | 70.872
12.5 | 1.498 | 0.02195 | -0.068 | 68.281
13 | 1.511 | 0.02313 | -0.069 | 65.336
13.5 | 1.519 | 0.02429 | -0.07 | 62.533
14 | 1.522 | 0.02569 | -0.071 | 59.269
14.5 | 1.521 | 0.02699 | -0.072 | 56.352
15 | 1.515 | 0.02858 | -0.073 | 53.027
15.5 | 1.506 | 0.02996 | -0.074 | 50.245
16 | 1.491 | 0.03189 | -0.075 | 46.759
16.5 | 1.473 | 0.03358 | -0.076 | 43.876
17 | 1.452 | 0.03559 | -0.077 | 40.799
17.5 | 1.427 | 0.03794 | -0.078 | 37.618
18 | 1.394 | 0.04055 | -0.078 | 34.386
18.5 | 1.359 | 0.04341 | -0.079 | 31.295
19 | 1.321 | 0.04645 | -0.08 | 28.45

## 66. Re 4M Mach 0.00 (2)
BIGFOIL.COM POLAR EXPORT
NACA66-418 a=0.2
NACA66-418 a=0.2 |  |  |  | Cl Max: | 1.4756 | at alpha= | 20 | deg
XFOIL ncrit=9 |  |  |  | L/D Max: | 150.194 | at alpha= | 3 | deg
Re: | 4000000 |  |  | Cd Min: | 0.06438 | at alpha= | 20 | deg
Mach: | 0 |  |  | Cl=0 at alpha= | -2.6654 | deg
|  |  |  | @ Cl=0.1, Cd= | 0.0064429
|  |  |  | @ Cl=0.4, Cd= | 0.0039654
|  |  |  | @ Cl=0.6, Cd= | 0.0041054
alpha (deg) | Cl | Cd | Cm | Cl/Cd
-20 | -1.3106 | 0.03826 | -0.0912 | -34.2551
-19.5 | -1.3041 | 0.0348 | -0.0898 | -37.4741
-19 | -1.2951 | 0.03169 | -0.088 | -40.8678
-18.5 | -1.2763 | 0.02946 | -0.0864 | -43.3232
-18 | -1.2675 | 0.02659 | -0.0837 | -47.6683
-17.5 | -1.2637 | 0.02348 | -0.0801 | -53.8203
-17 | -1.2354 | 0.0221 | -0.0783 | -55.9005
-16.5 | -1.2025 | 0.02101 | -0.0768 | -57.2347
-16 | -1.1703 | 0.01987 | -0.0751 | -58.8978
-15.5 | -1.1362 | 0.01889 | -0.0735 | -60.1482
-15 | -1.0983 | 0.01808 | -0.0722 | -60.7467
-14.5 | -1.0607 | 0.0173 | -0.0708 | -61.3121
-14 | -1.0231 | 0.01651 | -0.0693 | -61.9685
-13.5 | -0.9831 | 0.01585 | -0.068 | -62.0252
-13 | -0.9422 | 0.01523 | -0.0668 | -61.8647
-12.5 | -0.9006 | 0.01465 | -0.0656 | -61.4744
-12 | -0.8617 | 0.01393 | -0.0639 | -61.8593
-11.5 | -0.8227 | 0.0132 | -0.0622 | -62.3258
-11 | -0.7814 | 0.01258 | -0.0607 | -62.1145
-10.5 | -0.7392 | 0.01202 | -0.0592 | -61.4975
-10 | -0.6961 | 0.01153 | -0.0579 | -60.3729
-9.5 | -0.6529 | 0.01106 | -0.0565 | -59.0325
-9 | -0.6103 | 0.01058 | -0.0549 | -57.6843
-8.5 | -0.5658 | 0.01023 | -0.0536 | -55.3079
-8 | -0.52 | 0.00996 | -0.0524 | -52.2088
-7.5 | -0.4807 | 0.00944 | -0.05 | -50.9216
-7 | -0.4427 | 0.00903 | -0.0471 | -49.0255
-6.5 | -0.3984 | 0.00874 | -0.0454 | -45.5835
-6 | -0.3499 | 0.00845 | -0.0446 | -41.4083
-5.5 | -0.2998 | 0.00818 | -0.044 | -36.6504
-5 | -0.2481 | 0.00796 | -0.0438 | -31.1683
-4.5 | -0.1972 | 0.00768 | -0.0434 | -25.6771
-4 | -0.1448 | 0.00747 | -0.0433 | -19.3842
-3.5 | -0.0911 | 0.0073 | -0.0435 | -12.4795
-3 | -0.0368 | 0.00708 | -0.0438 | -5.1977
-2.5 | 0.0182 | 0.00689 | -0.0442 | 2.6415
-2 | 0.073 | 0.00668 | -0.0446 | 10.9281
-1.5 | 0.1231 | 0.00624 | -0.0441 | 19.7276
-1 | 0.146 | 0.00406 | -0.0392 | 35.9606
-0.5 | 0.2044 | 0.00396 | -0.0403 | 51.6162
0 | 0.2643 | 0.00392 | -0.0416 | 67.4235
0.5 | 0.3242 | 0.00391 | -0.043 | 82.9156
1 | 0.3836 | 0.00396 | -0.0443 | 96.8687
1.5 | 0.4438 | 0.00398 | -0.0458 | 111.5075
2 | 0.5036 | 0.00401 | -0.0472 | 125.586
2.5 | 0.5625 | 0.00406 | -0.0484 | 138.5468
3 | 0.6203 | 0.00413 | -0.0495 | 150.1937
3.5 | 0.6715 | 0.0045 | -0.0493 | 149.2222
4 | 0.7156 | 0.00511 | -0.0478 | 140.0391
4.5 | 0.7565 | 0.0057 | -0.0457 | 132.7193
5 | 0.7844 | 0.00649 | -0.0411 | 120.8629
5.5 | 0.7987 | 0.00713 | -0.0335 | 112.0196
6 | 0.8137 | 0.008 | -0.0267 | 101.7125
6.5 | 0.8227 | 0.00926 | -0.0194 | 88.8445
7 | 0.8377 | 0.01055 | -0.0136 | 79.4028
7.5 | 0.8501 | 0.01209 | -0.0077 | 70.3143
8 | 0.8648 | 0.01364 | -0.0024 | 63.4018
9 | 0.9139 | 0.01625 | 0.0045 | 56.24
9.5 | 0.948 | 0.01721 | 0.0064 | 55.0843
10 | 0.9825 | 0.01821 | 0.0081 | 53.9539
10.5 | 1.0165 | 0.01924 | 0.0098 | 52.8326
11 | 1.0495 | 0.02039 | 0.0116 | 51.4713
11.5 | 1.0824 | 0.02154 | 0.0132 | 50.2507
12 | 1.1159 | 0.02271 | 0.0146 | 49.1369
12.5 | 1.1442 | 0.0242 | 0.0165 | 47.281
13 | 1.1745 | 0.02561 | 0.0181 | 45.861
13.5 | 1.2044 | 0.02708 | 0.0195 | 44.4756
14 | 1.2333 | 0.02862 | 0.021 | 43.0922
14.5 | 1.2581 | 0.0304 | 0.0228 | 41.3849
15 | 1.2769 | 0.03237 | 0.0255 | 39.447
15.5 | 1.341 | 0.03492 | 0.0179 | 38.4021
17 | 1.4072 | 0.04209 | 0.0214 | 33.4331
17.5 | 1.4237 | 0.04505 | 0.0226 | 31.6027
18 | 1.4346 | 0.04854 | 0.0239 | 29.555
18.5 | 1.4455 | 0.05221 | 0.0248 | 27.6863
19 | 1.4578 | 0.05592 | 0.0253 | 26.0694
19.5 | 1.4684 | 0.05987 | 0.0256 | 24.5265
20 | 1.4756 | 0.06438 | 0.0255 | 22.9202

## 67. Re 4M Mach 0.10 (1)
BIGFOIL.COM POLAR EXPORT
NACA66-418 a=0.2
NACA66-418 a=0.2 |  |  |  | Cl Max: | 1.511 | at alpha= | 13.5 | deg
JavaFoil+Calcfoil stall+Eppler ext transition |  |  |  | L/D Max: | 109.693 | at alpha= | 5.5 | deg
Re: | 4000000 |  |  | Cd Min: | 0.00401 | at alpha= | -1 | deg
Mach: | 0.1 |  |  | Cl=0 at alpha= | -2.2016 | deg
|  |  |  | @ Cl=0.1, Cd= | 0.0064143
|  |  |  | @ Cl=0.4, Cd= | 0.0043
|  |  |  | @ Cl=0.6, Cd= | 0.00593
alpha (deg) | Cl | Cd | Cm | Cl/Cd
-16 | -0.805 | 0.11604 | 0 | -6.938
-15.5 | -0.815 | 0.11091 | -0.001 | -7.351
-15 | -0.823 | 0.10496 | -0.001 | -7.846
-14.5 | -0.828 | 0.09932 | -0.002 | -8.332
-14 | -0.831 | 0.0919 | -0.002 | -9.038
-13.5 | -0.828 | 0.08782 | -0.003 | -9.426
-13 | -0.824 | 0.08118 | -0.004 | -10.147
-12.5 | -0.816 | 0.07556 | -0.005 | -10.795
-12 | -0.802 | 0.07128 | -0.005 | -11.257
-11.5 | -0.79 | 0.0642 | -0.006 | -12.301
-11 | -0.902 | 0.01568 | -0.011 | -57.538
-10.5 | -0.882 | 0.01365 | -0.012 | -64.615
-10 | -0.849 | 0.01205 | -0.013 | -70.426
-9.5 | -0.808 | 0.0115 | -0.015 | -70.235
-9 | -0.764 | 0.01101 | -0.016 | -69.402
-8.5 | -0.718 | 0.01059 | -0.017 | -67.855
-8 | -0.67 | 0.01017 | -0.018 | -65.907
-7.5 | -0.619 | 0.00973 | -0.019 | -63.666
-7 | -0.567 | 0.00936 | -0.021 | -60.558
-6.5 | -0.513 | 0.00905 | -0.022 | -56.66
-6 | -0.457 | 0.00876 | -0.023 | -52.136
-5.5 | -0.4 | 0.00846 | -0.025 | -47.202
-5 | -0.341 | 0.00823 | -0.026 | -41.434
-4.5 | -0.282 | 0.00799 | -0.027 | -35.253
-4 | -0.222 | 0.00773 | -0.028 | -28.685
-3.5 | -0.161 | 0.00751 | -0.03 | -21.407
-3 | -0.099 | 0.00733 | -0.031 | -13.533
-2.5 | -0.037 | 0.00654 | -0.032 | -5.71
-2 | 0.025 | 0.00673 | -0.034 | 3.71
-1.5 | 0.088 | 0.00698 | -0.035 | 12.542
-1 | 0.151 | 0.00401 | -0.036 | 37.573
-0.5 | 0.213 | 0.00404 | -0.038 | 52.862
0 | 0.276 | 0.00411 | -0.039 | 67.236
0.5 | 0.339 | 0.00418 | -0.04 | 81.018
1 | 0.4 | 0.0043 | -0.042 | 93.075
1.5 | 0.459 | 0.00511 | -0.042 | 89.768
2 | 0.52 | 0.00549 | -0.044 | 94.72
2.5 | 0.58 | 0.00579 | -0.045 | 100.202
3 | 0.64 | 0.00621 | -0.046 | 103.152
3.5 | 0.7 | 0.00662 | -0.047 | 105.715
4 | 0.76 | 0.00709 | -0.049 | 107.089
4.5 | 0.819 | 0.00756 | -0.05 | 108.229
5 | 0.876 | 0.008 | -0.051 | 109.62
5.5 | 0.933 | 0.00851 | -0.052 | 109.693
6 | 0.989 | 0.00906 | -0.053 | 109.106
6.5 | 1.04 | 0.01273 | -0.054 | 81.722
7 | 1.093 | 0.01335 | -0.056 | 81.872
7.5 | 1.144 | 0.0139 | -0.057 | 82.333
8 | 1.193 | 0.01455 | -0.058 | 81.986
8.5 | 1.239 | 0.01521 | -0.059 | 81.472
9 | 1.283 | 0.01584 | -0.06 | 81.003
9.5 | 1.323 | 0.01664 | -0.061 | 79.546
10 | 1.361 | 0.01744 | -0.063 | 78.066
10.5 | 1.396 | 0.01818 | -0.064 | 76.76
11 | 1.426 | 0.01919 | -0.065 | 74.32
11.5 | 1.453 | 0.02015 | -0.066 | 72.141
12 | 1.476 | 0.02124 | -0.067 | 69.521
12.5 | 1.495 | 0.0222 | -0.068 | 67.369
13 | 1.505 | 0.02349 | -0.069 | 64.078
13.5 | 1.511 | 0.02484 | -0.07 | 60.809
14 | 1.511 | 0.02616 | -0.071 | 57.776
14.5 | 1.506 | 0.02769 | -0.072 | 54.389
15 | 1.497 | 0.02914 | -0.073 | 51.365
15.5 | 1.483 | 0.03063 | -0.074 | 48.423
16 | 1.465 | 0.03226 | -0.075 | 45.411
16.5 | 1.442 | 0.03451 | -0.076 | 41.781
17 | 1.416 | 0.03676 | -0.077 | 38.506
17.5 | 1.386 | 0.03909 | -0.078 | 35.452
18 | 1.347 | 0.04216 | -0.079 | 31.944
18.5 | 1.306 | 0.04524 | -0.079 | 28.875

## 68. Re 4M Mach 0.10 (2)
BIGFOIL.COM POLAR EXPORT
NACA66-418 a=0.2
NACA66-418 a=0.2 |  |  |  | Cl Max: | 1.4667 | at alpha= | 20 | deg
XFOIL ncrit=9 |  |  |  | L/D Max: | 150.41 | at alpha= | 3 | deg
Re: | 4000000 |  |  | Cd Min: | 0.06722 | at alpha= | 20 | deg
Mach: | 0.1 |  |  | Cl=0 at alpha= | -2.6748 | deg
|  |  |  | @ Cl=0.1, Cd= | 0.006482
|  |  |  | @ Cl=0.4, Cd= | 0.0039746
|  |  |  | @ Cl=0.6, Cd= | 0.0041167
alpha (deg) | Cl | Cd | Cm | Cl/Cd
-20 | -1.2832 | 0.04225 | -0.0952 | -30.3716
-19.5 | -1.2833 | 0.03791 | -0.0941 | -33.8512
-19 | -1.2811 | 0.03406 | -0.0923 | -37.613
-18.5 | -1.2652 | 0.03145 | -0.0906 | -40.2289
-18 | -1.2531 | 0.02869 | -0.0883 | -43.6772
-17.5 | -1.2407 | 0.02602 | -0.0856 | -47.6826
-17 | -1.2385 | 0.0228 | -0.0816 | -54.3202
-16.5 | -1.2064 | 0.02157 | -0.0799 | -55.9295
-16 | -1.1729 | 0.02048 | -0.0782 | -57.2705
-15.5 | -1.1385 | 0.01942 | -0.0765 | -58.6251
-15 | -1.1019 | 0.01849 | -0.0749 | -59.5944
-14.5 | -1.0634 | 0.0177 | -0.0734 | -60.0791
-14 | -1.0258 | 0.01686 | -0.0718 | -60.8422
-13.5 | -0.9854 | 0.01616 | -0.0704 | -60.9777
-13 | -0.944 | 0.01551 | -0.069 | -60.864
-12.5 | -0.9024 | 0.01491 | -0.0677 | -60.5231
-12 | -0.8603 | 0.01433 | -0.0663 | -60.0349
-11.5 | -0.8228 | 0.01346 | -0.0642 | -61.1293
-11 | -0.7814 | 0.0128 | -0.0626 | -61.0469
-10.5 | -0.7393 | 0.0122 | -0.061 | -60.5984
-10 | -0.6959 | 0.01168 | -0.0596 | -59.5805
-9.5 | -0.6522 | 0.0112 | -0.0582 | -58.2321
-9 | -0.6094 | 0.0107 | -0.0565 | -56.9533
-8.5 | -0.5647 | 0.01033 | -0.0551 | -54.666
-8 | -0.5184 | 0.01005 | -0.0539 | -51.5821
-7.5 | -0.4774 | 0.00955 | -0.0517 | -49.9895
-7 | -0.4391 | 0.00907 | -0.0488 | -48.4123
-6.5 | -0.3976 | 0.00878 | -0.0465 | -45.2847
-6 | -0.3493 | 0.00848 | -0.0455 | -41.191
-5.5 | -0.2993 | 0.00821 | -0.0448 | -36.4555
-5 | -0.2477 | 0.00798 | -0.0445 | -31.0401
-4.5 | -0.1966 | 0.00771 | -0.0441 | -25.4994
-4 | -0.1442 | 0.0075 | -0.0439 | -19.2267
-3.5 | -0.0904 | 0.00732 | -0.044 | -12.3497
-3 | -0.0359 | 0.0071 | -0.0443 | -5.0563
-2.5 | 0.0193 | 0.00691 | -0.0446 | 2.7931
-2 | 0.0744 | 0.0067 | -0.045 | 11.1045
-1.5 | 0.1249 | 0.00627 | -0.0446 | 19.9203
-1 | 0.1474 | 0.0041 | -0.0395 | 35.9512
-0.5 | 0.2058 | 0.00396 | -0.0405 | 51.9697
0 | 0.2661 | 0.00393 | -0.0419 | 67.7099
0.5 | 0.3263 | 0.00392 | -0.0433 | 83.2398
1 | 0.386 | 0.00397 | -0.0446 | 97.2292
1.5 | 0.4466 | 0.00399 | -0.046 | 111.9298
2 | 0.5068 | 0.00402 | -0.0475 | 126.0697
2.5 | 0.5661 | 0.00407 | -0.0487 | 139.0909
3 | 0.6242 | 0.00415 | -0.0498 | 150.4096
3.5 | 0.675 | 0.00454 | -0.0495 | 148.6784
4 | 0.7189 | 0.00514 | -0.0479 | 139.8638
4.5 | 0.76 | 0.00573 | -0.0457 | 132.6353
5 | 0.7865 | 0.00652 | -0.0407 | 120.6288
5.5 | 0.798 | 0.0072 | -0.0325 | 110.8333
6 | 0.8136 | 0.00809 | -0.0258 | 100.5686
6.5 | 0.823 | 0.00938 | -0.0186 | 87.7399
7 | 0.8373 | 0.01072 | -0.0126 | 78.1063
8 | 0.8634 | 0.0139 | -0.0013 | 62.1151
8.5 | 0.8803 | 0.01553 | 0.0033 | 56.6838
9 | 0.9135 | 0.01652 | 0.0055 | 55.2966
9.5 | 0.9475 | 0.01752 | 0.0075 | 54.0811
10 | 0.9824 | 0.01854 | 0.0092 | 52.9881
10.5 | 1.0164 | 0.0196 | 0.011 | 51.8571
11.5 | 1.0828 | 0.02195 | 0.0144 | 49.3303
12 | 1.1152 | 0.02324 | 0.0159 | 47.9862
12.5 | 1.1441 | 0.02474 | 0.0179 | 46.2449
13 | 1.174 | 0.02623 | 0.0195 | 44.7579
13.5 | 1.2052 | 0.02767 | 0.0209 | 43.5562
14 | 1.2328 | 0.02937 | 0.0225 | 41.9748
14.5 | 1.2577 | 0.03121 | 0.0244 | 40.298
15 | 1.2755 | 0.03334 | 0.0271 | 38.2573
15.5 | 1.3384 | 0.03595 | 0.0199 | 37.2295
16.5 | 1.3848 | 0.04082 | 0.022 | 33.9245
17 | 1.4029 | 0.04365 | 0.0233 | 32.1397
17.5 | 1.4188 | 0.04675 | 0.0245 | 30.3487
18 | 1.4258 | 0.05071 | 0.0259 | 28.1167
18.5 | 1.4359 | 0.05463 | 0.0267 | 26.2841
19 | 1.4506 | 0.05825 | 0.027 | 24.903
19.5 | 1.4601 | 0.06247 | 0.0272 | 23.3728
20 | 1.4667 | 0.06722 | 0.027 | 21.8194

## 69. Re 4M Mach 0.25 (1)
BIGFOIL.COM POLAR EXPORT
NACA66-418 a=0.2
NACA66-418 a=0.2 |  |  |  | Cl Max: | 1.46 | at alpha= | 12.5 | deg
JavaFoil+Calcfoil stall+Eppler ext transition |  |  |  | L/D Max: | 108.004 | at alpha= | 5 | deg
Re: | 4000000 |  |  | Cd Min: | 0.00384 | at alpha= | 1 | deg
Mach: | 0.25 |  |  | Cl=0 at alpha= | -2.2031 | deg
|  |  |  | @ Cl=0.1, Cd= | 0.0059692
|  |  |  | @ Cl=0.4, Cd= | 0.0039142
|  |  |  | @ Cl=0.6, Cd= | 0.0060169
alpha (deg) | Cl | Cd | Cm | Cl/Cd
-15 | -0.647 | 0.11538 | -0.001 | -5.607
-14.5 | -0.68 | 0.10635 | -0.002 | -6.392
-14 | -0.707 | 0.10033 | -0.002 | -7.046
-13.5 | -0.728 | 0.09455 | -0.003 | -7.704
-13 | -0.743 | 0.08828 | -0.003 | -8.419
-12.5 | -0.752 | 0.08246 | -0.004 | -9.121
-12 | -0.754 | 0.07768 | -0.005 | -9.708
-11.5 | -0.751 | 0.07158 | -0.006 | -10.497
-11 | -0.741 | 0.06747 | -0.006 | -10.986
-10.5 | -0.725 | 0.06214 | -0.007 | -11.674
-10 | -0.842 | 0.01273 | -0.014 | -66.102
-9.5 | -0.806 | 0.01217 | -0.015 | -66.241
-9 | -0.767 | 0.01155 | -0.016 | -66.447
-8.5 | -0.724 | 0.01108 | -0.017 | -65.381
-8 | -0.678 | 0.01058 | -0.019 | -64.064
-7.5 | -0.629 | 0.01015 | -0.02 | -61.954
-7 | -0.577 | 0.00969 | -0.021 | -59.48
-6.5 | -0.522 | 0.00931 | -0.023 | -56.137
-6 | -0.466 | 0.00898 | -0.024 | -51.923
-5.5 | -0.408 | 0.0087 | -0.025 | -46.943
-5 | -0.349 | 0.00841 | -0.026 | -41.492
-4.5 | -0.289 | 0.00814 | -0.028 | -35.441
-4 | -0.227 | 0.00789 | -0.029 | -28.765
-3.5 | -0.165 | 0.00767 | -0.03 | -21.472
-3 | -0.102 | 0.00746 | -0.032 | -13.645
-2.5 | -0.038 | 0.00727 | -0.033 | -5.265
-2 | 0.026 | 0.00711 | -0.034 | 3.596
-1.5 | 0.09 | 0.00632 | -0.036 | 14.198
-1 | 0.155 | 0.00404 | -0.037 | 38.342
-0.5 | 0.219 | 0.00406 | -0.039 | 53.97
0 | 0.284 | 0.00416 | -0.04 | 68.318
0.5 | 0.348 | 0.0043 | -0.041 | 81.114
1 | 0.41 | 0.00384 | -0.043 | 106.655
1.5 | 0.471 | 0.00526 | -0.044 | 89.538
2 | 0.533 | 0.00565 | -0.045 | 94.337
2.5 | 0.595 | 0.00598 | -0.046 | 99.497
3 | 0.656 | 0.00643 | -0.047 | 102.096
3.5 | 0.718 | 0.00686 | -0.049 | 104.673
4 | 0.779 | 0.00736 | -0.05 | 105.833
4.5 | 0.839 | 0.00787 | -0.051 | 106.611
5 | 0.898 | 0.00832 | -0.052 | 108.004
5.5 | 0.956 | 0.00888 | -0.053 | 107.698
6 | 1.009 | 0.01271 | -0.055 | 79.426
6.5 | 1.065 | 0.01338 | -0.056 | 79.582
7 | 1.118 | 0.01398 | -0.057 | 79.982
7.5 | 1.169 | 0.01461 | -0.058 | 80.019
8 | 1.217 | 0.01529 | -0.059 | 79.576
8.5 | 1.262 | 0.01604 | -0.061 | 78.684
9 | 1.303 | 0.01687 | -0.062 | 77.25
9.5 | 1.34 | 0.0177 | -0.063 | 75.747
10 | 1.374 | 0.01861 | -0.064 | 73.812
10.5 | 1.402 | 0.01955 | -0.065 | 71.721
11 | 1.426 | 0.02065 | -0.066 | 69.045
11.5 | 1.443 | 0.02186 | -0.068 | 66.02
12 | 1.455 | 0.02315 | -0.069 | 62.842
12.5 | 1.46 | 0.02437 | -0.07 | 59.893
13 | 1.452 | 0.02586 | -0.071 | 56.143
13.5 | 1.436 | 0.02738 | -0.072 | 52.433
14 | 1.411 | 0.02936 | -0.073 | 48.055
14.5 | 1.378 | 0.03116 | -0.074 | 44.232
15 | 1.337 | 0.03336 | -0.075 | 40.076
15.5 | 1.287 | 0.03602 | -0.076 | 35.732
16 | 1.23 | 0.03906 | -0.077 | 31.484
16.5 | 1.165 | 0.04271 | -0.077 | 27.266
17 | 1.091 | 0.0481 | -0.077 | 22.689
17.5 | 0.95 | 0.08828 | -0.069 | 10.761

## 70. Re 4M Mach 0.25 (2)
BIGFOIL.COM POLAR EXPORT
NACA66-418 a=0.2
NACA66-418 a=0.2 |  |  |  | Cl Max: | 1.3962 | at alpha= | 19.5 | deg
XFOIL ncrit=9 |  |  |  | L/D Max: | 150.584 | at alpha= | 3 | deg
Re: | 4000000 |  |  | Cd Min: | 0.17715 | at alpha= | -20 | deg
Mach: | 0.25 |  |  | Cl=0 at alpha= | -2.7334 | deg
|  |  |  | @ Cl=0.1, Cd= | 0.0066624
|  |  |  | @ Cl=0.4, Cd= | 0.0040301
|  |  |  | @ Cl=0.6, Cd= | 0.0041741
alpha (deg) | Cl | Cd | Cm | Cl/Cd
-20 | -0.545 | 0.17715 | -0.0323 | -3.0765
-19.5 | -0.9564 | 0.08856 | -0.0855 | -10.7995
-19 | -1.0556 | 0.06455 | -0.1026 | -16.3532
-18.5 | -1.0865 | 0.05443 | -0.1072 | -19.9614
-18 | -1.127 | 0.04511 | -0.1087 | -24.9834
-17.5 | -1.1514 | 0.03843 | -0.1073 | -29.961
-17 | -1.1589 | 0.03362 | -0.1048 | -34.4706
-16.5 | -1.154 | 0.02999 | -0.1018 | -38.4795
-16 | -1.143 | 0.02693 | -0.0984 | -42.4434
-15.5 | -1.1287 | 0.02414 | -0.0947 | -46.7564
-15 | -1.1146 | 0.02139 | -0.0907 | -52.1085
-14.5 | -1.0765 | 0.02025 | -0.0883 | -53.1605
-14 | -1.0399 | 0.01901 | -0.0857 | -54.7028
-13.5 | -0.9954 | 0.01824 | -0.0839 | -54.5724
-13 | -0.9518 | 0.01747 | -0.0819 | -54.482
-12.5 | -0.9078 | 0.01671 | -0.0799 | -54.3268
-12 | -0.863 | 0.01606 | -0.0781 | -53.736
-11.5 | -0.8164 | 0.01548 | -0.0765 | -52.739
-11 | -0.7799 | 0.01422 | -0.0735 | -54.8453
-10.5 | -0.7384 | 0.01333 | -0.0712 | -55.3938
-10 | -0.6932 | 0.01269 | -0.0693 | -54.6257
-9.5 | -0.6481 | 0.01209 | -0.0674 | -53.6063
-9 | -0.6041 | 0.01146 | -0.0653 | -52.7138
-8.5 | -0.5579 | 0.01099 | -0.0636 | -50.7643
-8 | -0.5095 | 0.01062 | -0.0622 | -47.9755
-7.5 | -0.4637 | 0.01013 | -0.0603 | -45.7749
-7 | -0.4231 | 0.00949 | -0.0576 | -44.5838
-6.5 | -0.3803 | 0.00901 | -0.055 | -42.2087
-6 | -0.3384 | 0.00866 | -0.0523 | -39.0762
-5.5 | -0.2942 | 0.00839 | -0.0499 | -35.0656
-5 | -0.2435 | 0.00813 | -0.0488 | -29.9508
-4.5 | -0.1913 | 0.0079 | -0.0481 | -24.2152
-4 | -0.1399 | 0.00763 | -0.0473 | -18.3355
-3.5 | -0.0855 | 0.00741 | -0.0471 | -11.5385
-3 | -0.0297 | 0.0072 | -0.0471 | -4.125
-2.5 | 0.026 | 0.00698 | -0.0472 | 3.7249
-2 | 0.0825 | 0.00679 | -0.0475 | 12.1502
-1.5 | 0.1346 | 0.00641 | -0.047 | 20.9984
-1 | 0.1666 | 0.00499 | -0.0431 | 33.3868
-0.5 | 0.2135 | 0.004 | -0.0419 | 53.375
0 | 0.2758 | 0.00397 | -0.0433 | 69.471
0.5 | 0.338 | 0.00398 | -0.0447 | 84.9246
1 | 0.3994 | 0.00403 | -0.046 | 99.1067
1.5 | 0.4623 | 0.00404 | -0.0476 | 114.4307
2 | 0.5241 | 0.00408 | -0.0489 | 128.4559
2.5 | 0.5857 | 0.00414 | -0.0503 | 141.4734
3 | 0.6445 | 0.00428 | -0.051 | 150.5841
3.5 | 0.6947 | 0.00471 | -0.0502 | 147.4947
4 | 0.738 | 0.0053 | -0.048 | 139.2453
4.5 | 0.7777 | 0.00586 | -0.0451 | 132.7133
5 | 0.7887 | 0.00662 | -0.0365 | 119.139
5.5 | 0.795 | 0.00767 | -0.0275 | 103.6506
6 | 0.8126 | 0.00873 | -0.0212 | 93.0813
6.5 | 0.8247 | 0.0101 | -0.0144 | 81.6535
7 | 0.8345 | 0.01174 | -0.0076 | 71.0818
7.5 | 0.8446 | 0.01352 | -0.0013 | 62.4704
8 | 0.8564 | 0.01536 | 0.0044 | 55.7552
8.5 | 0.8757 | 0.01704 | 0.0088 | 51.3908
9.5 | 0.9456 | 0.01928 | 0.0132 | 49.0456
10 | 0.9811 | 0.02047 | 0.0151 | 47.9287
10.5 | 1.0158 | 0.02171 | 0.0171 | 46.7895
11 | 1.0495 | 0.02307 | 0.019 | 45.492
11.5 | 1.0834 | 0.02445 | 0.0209 | 44.3108
12 | 1.1144 | 0.02608 | 0.0229 | 42.7301
12.5 | 1.1438 | 0.02782 | 0.025 | 41.1143
13 | 1.175 | 0.02954 | 0.0267 | 39.7766
13.5 | 1.2032 | 0.0315 | 0.0286 | 38.1968
14 | 1.2302 | 0.03357 | 0.0305 | 36.6458
14.5 | 1.2502 | 0.03619 | 0.0328 | 34.5455
15.5 | 1.3171 | 0.04179 | 0.0314 | 31.5171
17 | 1.3723 | 0.05299 | 0.033 | 25.8973
17.5 | 1.3775 | 0.05774 | 0.0341 | 23.8569
18 | 1.3824 | 0.06276 | 0.0347 | 22.0268
18.5 | 1.3922 | 0.06753 | 0.0347 | 20.616
19 | 1.3937 | 0.0734 | 0.0343 | 18.9877
19.5 | 1.3962 | 0.07936 | 0.0333 | 17.5932
20 | 1.3925 | 0.08636 | 0.0317 | 16.1244

## 71. Re 4M Mach 0.50 (1)
BIGFOIL.COM POLAR EXPORT
NACA66-418 a=0.2
NACA66-418 a=0.2 |  |  |  | Cl Max: | 1.304 | at alpha= | 8.5 | deg
JavaFoil+Calcfoil stall+Eppler ext transition |  |  |  | L/D Max: | 99.276 | at alpha= | 4.5 | deg
Re: | 4000000 |  |  | Cd Min: | 0.00424 | at alpha= | -0.5 | deg
Mach: | 0.5 |  |  | Cl=0 at alpha= | -2.2 | deg
|  |  |  | @ Cl=0.1, Cd= | 0.00738
|  |  |  | @ Cl=0.4, Cd= | 0.0046785
|  |  |  | @ Cl=0.6, Cd= | 0.0065154
alpha (deg) | Cl | Cd | Cm | Cl/Cd
-20 | -1.005 | 0.16282 | 0.005 | -6.173
-19.5 | -0.978 | 0.15721 | 0.004 | -6.218
-19 | -0.95 | 0.15118 | 0.004 | -6.283
-18.5 | -0.924 | 0.15001 | 0.003 | -6.159
-18 | -0.894 | 0.14429 | 0.003 | -6.196
-17.5 | -0.865 | 0.13804 | 0.002 | -6.267
-17 | -0.837 | 0.13292 | 0.001 | -6.297
-16.5 | -0.809 | 0.12892 | 0.001 | -6.278
-16 | -0.782 | 0.12577 | 0 | -6.221
-15.5 | -0.753 | 0.12138 | -0.001 | -6.2
-15 | -0.724 | 0.11659 | -0.001 | -6.211
-14.5 | -0.696 | 0.11267 | -0.002 | -6.18
-14 | -0.668 | 0.10862 | -0.003 | -6.154
-13.5 | -0.64 | 0.10369 | -0.003 | -6.177
-13 | -0.613 | 0.09888 | -0.004 | -6.195
-12.5 | -0.584 | 0.09868 | -0.004 | -5.918
-12 | -0.556 | 0.08682 | -0.005 | -6.399
-11.5 | -0.528 | 0.07827 | -0.006 | -6.74
-11 | -0.5 | 0.07292 | -0.006 | -6.85
-10.5 | -0.471 | 0.06727 | -0.007 | -7.007
-10 | -0.443 | 0.0627 | -0.008 | -7.072
-9.5 | -0.415 | 0.05773 | -0.008 | -7.189
-9 | -0.386 | 0.07448 | -0.008 | -5.18
-8.5 | -0.358 | 0.06384 | -0.009 | -5.602
-8 | -0.45 | 0.05711 | -0.01 | -7.874
-7.5 | -0.494 | 0.04676 | -0.012 | -10.57
-7 | -0.583 | 0.01161 | -0.024 | -50.184
-6.5 | -0.45 | 0.04125 | -0.013 | -10.9
-6 | -0.497 | 0.01036 | -0.026 | -48.027
-5.5 | -0.442 | 0.00982 | -0.028 | -44.978
-5 | -0.381 | 0.00943 | -0.029 | -40.382
-4.5 | -0.317 | 0.00905 | -0.031 | -35.017
-4 | -0.25 | 0.00871 | -0.032 | -28.74
-3.5 | -0.182 | 0.00843 | -0.034 | -21.613
-3 | -0.113 | 0.00813 | -0.035 | -13.847
-2.5 | -0.042 | 0.00791 | -0.037 | -5.364
-2 | 0.028 | 0.00725 | -0.038 | 3.912
-1.5 | 0.1 | 0.00738 | -0.04 | 13.493
-1 | 0.172 | 0.00718 | -0.041 | 23.901
-0.5 | 0.245 | 0.00424 | -0.043 | 57.82
0 | 0.315 | 0.00439 | -0.044 | 71.739
0.5 | 0.386 | 0.00446 | -0.046 | 86.413
1 | 0.452 | 0.00549 | -0.047 | 82.424
1.5 | 0.521 | 0.006 | -0.048 | 86.813
2 | 0.59 | 0.00644 | -0.05 | 91.698
2.5 | 0.659 | 0.00696 | -0.051 | 94.597
3 | 0.727 | 0.00747 | -0.052 | 97.301
3.5 | 0.795 | 0.00813 | -0.054 | 97.81
4 | 0.862 | 0.00874 | -0.055 | 98.612
4.5 | 0.929 | 0.00936 | -0.057 | 99.276
5 | 0.993 | 0.01004 | -0.058 | 98.889
5.5 | 1.055 | 0.01087 | -0.059 | 97.067
6 | 1.111 | 0.0154 | -0.06 | 72.097
6.5 | 1.167 | 0.01641 | -0.062 | 71.118
7 | 1.218 | 0.01737 | -0.063 | 70.107
7.5 | 1.259 | 0.01836 | -0.065 | 68.605
8 | 1.29 | 0.01957 | -0.066 | 65.908
8.5 | 1.304 | 0.02093 | -0.067 | 62.272
9 | 1.288 | 0.02251 | -0.068 | 57.219
9.5 | 1.205 | 0.02467 | -0.07 | 48.869
10 | 0.814 | 0.02716 | -0.071 | 29.969
10.5 | 0.846 | 0.0277 | -0.072 | 30.543
11 | 0.876 | 0.02999 | -0.073 | 29.205
11.5 | 0.767 | 0.08086 | -0.036 | 9.486
12 | 0.794 | 0.09191 | -0.037 | 8.641
12.5 | 0.823 | 0.08589 | -0.04 | 9.585
13 | 0.85 | 0.0927 | -0.041 | 9.168
13.5 | 0.876 | 0.10278 | -0.04 | 8.527

## 72. Re 4M Mach 0.50 (2)
BIGFOIL.COM POLAR EXPORT
NACA66-418 a=0.2
NACA66-418 a=0.2 |  |  |  | Cl Max: | 1.1238 | at alpha= | 13.5 | deg
XFOIL ncrit=9 |  |  |  | L/D Max: | 147.411 | at alpha= | 2.5 | deg
Re: | 4000000 |  |  | Cd Min: | 0.16168 | at alpha= | 18.5 | deg
Mach: | 0.5 |  |  | Cl=0 at alpha= | -3.2308 | deg
|  |  |  | @ Cl=0.1, Cd= | 0.007337
|  |  |  | @ Cl=0.4, Cd= | 0.0043054
|  |  |  | @ Cl=0.6, Cd= | 0.0043695
alpha (deg) | Cl | Cd | Cm | Cl/Cd
-14 | -0.2978 | 0.11932 | -0.0844 | -2.4958
-13.5 | -0.2837 | 0.11201 | -0.0888 | -2.5328
-13 | -0.2843 | 0.10211 | -0.0944 | -2.7843
-12.5 | -0.2962 | 0.09074 | -0.1009 | -3.2643
-12 | -0.3238 | 0.07729 | -0.1092 | -4.1894
-11.5 | -0.3647 | 0.05991 | -0.1222 | -6.0875
-11 | -0.4141 | 0.04831 | -0.1269 | -8.5717
-10.5 | -0.4656 | 0.03944 | -0.1254 | -11.8053
-10 | -0.4919 | 0.0337 | -0.1209 | -14.5964
-9.5 | -0.5142 | 0.02853 | -0.1142 | -18.0231
-9 | -0.5252 | 0.02395 | -0.1066 | -21.929
-8.5 | -0.5148 | 0.01991 | -0.1 | -25.8564
-8 | -0.4726 | 0.01597 | -0.0965 | -29.593
-7.5 | -0.415 | 0.01377 | -0.0942 | -30.138
-7 | -0.3625 | 0.01256 | -0.0911 | -28.8615
-6.5 | -0.3167 | 0.01144 | -0.0872 | -27.6836
-6 | -0.2712 | 0.01054 | -0.0833 | -25.7306
-5.5 | -0.2219 | 0.00989 | -0.0802 | -22.4368
-5 | -0.172 | 0.00933 | -0.0772 | -18.4352
-4.5 | -0.1215 | 0.00886 | -0.0744 | -13.7133
-4 | -0.0715 | 0.00839 | -0.0716 | -8.5221
-3.5 | -0.0245 | 0.00792 | -0.0683 | -3.0934
-3 | 0.021 | 0.00766 | -0.0645 | 2.7415
-2.5 | 0.0733 | 0.00743 | -0.0621 | 9.8654
-2 | 0.1307 | 0.00723 | -0.0608 | 18.0775
-1.5 | 0.1891 | 0.00705 | -0.0598 | 26.8227
-0.5 | 0.2485 | 0.00425 | -0.0481 | 58.4706
0 | 0.3186 | 0.00422 | -0.0495 | 75.4976
0.5 | 0.389 | 0.00431 | -0.0509 | 90.2552
1 | 0.4604 | 0.00428 | -0.0525 | 107.5701
1.5 | 0.5305 | 0.00432 | -0.0538 | 122.8009
2 | 0.6007 | 0.00437 | -0.0551 | 137.46
2.5 | 0.6663 | 0.00452 | -0.0554 | 147.4115
3 | 0.7152 | 0.00502 | -0.0525 | 142.4701
3.5 | 0.7543 | 0.00555 | -0.0476 | 135.9099
4 | 0.7619 | 0.00632 | -0.0367 | 120.5538
4.5 | 0.7703 | 0.00758 | -0.027 | 101.6227
5 | 0.7884 | 0.0089 | -0.0195 | 88.5843
5.5 | 0.8009 | 0.01055 | -0.0116 | 75.9147
6 | 0.8113 | 0.0124 | -0.0037 | 65.4274
6.5 | 0.8302 | 0.0141 | 0.0026 | 58.8794
7 | 0.8415 | 0.01623 | 0.0095 | 51.8484
8 | 0.8358 | 0.02218 | 0.0251 | 37.6826
8.5 | 0.8647 | 0.02423 | 0.0289 | 35.6872
9 | 0.9045 | 0.02585 | 0.0315 | 34.9903
9.5 | 0.9413 | 0.02774 | 0.0344 | 33.9329
10 | 0.9777 | 0.02978 | 0.0372 | 32.8308
10.5 | 1.012 | 0.03202 | 0.0401 | 31.6052
11 | 1.0452 | 0.03449 | 0.0428 | 30.3044
11.5 | 1.073 | 0.03745 | 0.0458 | 28.6515
12 | 1.0939 | 0.04105 | 0.0488 | 26.648
12.5 | 1.1105 | 0.04522 | 0.0514 | 24.5577
13 | 1.1206 | 0.05016 | 0.0536 | 22.3405
13.5 | 1.1238 | 0.05603 | 0.0552 | 20.0571
14 | 1.1212 | 0.06274 | 0.0559 | 17.8706
14.5 | 1.1107 | 0.07061 | 0.0556 | 15.7301
15 | 1.101 | 0.0789 | 0.0542 | 13.9544
15.5 | 1.0794 | 0.08887 | 0.0513 | 12.1458
16.5 | 1.0307 | 0.11147 | 0.0414 | 9.2464
17 | 1.0057 | 0.12378 | 0.0346 | 8.1249
17.5 | 0.9834 | 0.13608 | 0.0275 | 7.2266
18 | 0.9609 | 0.14888 | 0.0198 | 6.4542
18.5 | 0.949 | 0.16168 | 0.0106 | 5.8696

## 73. Re 5M Mach 0.00 (1)
BIGFOIL.COM POLAR EXPORT
NACA66-418 a=0.2
NACA66-418 a=0.2 |  |  |  | Cl Max: | 1.524 | at alpha= | 14 | deg
JavaFoil+Calcfoil stall+Eppler ext transition |  |  |  | L/D Max: | 111.302 | at alpha= | 6 | deg
Re: | 5000000 |  |  | Cd Min: | 0.00383 | at alpha= | -1 | deg
Mach: | 0 |  |  | Cl=0 at alpha= | -2.2016 | deg
|  |  |  | @ Cl=0.1, Cd= | 0.006084
|  |  |  | @ Cl=0.4, Cd= | 0.0049693
|  |  |  | @ Cl=0.6, Cd= | 0.0060342
alpha (deg) | Cl | Cd | Cm | Cl/Cd
-16.5 | -0.823 | 0.11939 | 0 | -6.897
-16 | -0.832 | 0.11398 | 0 | -7.302
-15.5 | -0.841 | 0.10644 | -0.001 | -7.896
-15 | -0.845 | 0.10153 | -0.001 | -8.321
-14.5 | -0.846 | 0.09647 | -0.002 | -8.769
-14 | -0.845 | 0.09094 | -0.002 | -9.288
-13.5 | -0.844 | 0.08288 | -0.003 | -10.179
-13 | -0.836 | 0.07785 | -0.004 | -10.74
-12.5 | -0.828 | 0.07113 | -0.005 | -11.638
-12 | -0.813 | 0.06689 | -0.006 | -12.151
-11.5 | -0.937 | 0.01498 | -0.01 | -62.513
-11 | -0.915 | 0.01373 | -0.011 | -66.626
-10.5 | -0.886 | 0.01283 | -0.012 | -69.027
-10 | -0.85 | 0.01143 | -0.013 | -74.385
-9.5 | -0.808 | 0.01091 | -0.015 | -74.069
-9 | -0.764 | 0.01046 | -0.016 | -73.076
-8.5 | -0.718 | 0.01005 | -0.017 | -71.447
-8 | -0.669 | 0.00967 | -0.018 | -69.151
-7.5 | -0.618 | 0.00927 | -0.019 | -66.699
-7 | -0.566 | 0.00893 | -0.021 | -63.326
-6.5 | -0.511 | 0.00864 | -0.022 | -59.182
-6 | -0.455 | 0.00836 | -0.023 | -54.45
-5.5 | -0.398 | 0.0081 | -0.024 | -49.164
-5 | -0.34 | 0.00784 | -0.026 | -43.353
-4.5 | -0.281 | 0.00762 | -0.027 | -36.878
-4 | -0.221 | 0.0074 | -0.028 | -29.868
-3.5 | -0.16 | 0.00654 | -0.03 | -24.508
-3 | -0.099 | 0.00637 | -0.031 | -15.533
-2.5 | -0.037 | 0.00703 | -0.032 | -5.301
-2 | 0.025 | 0.00688 | -0.034 | 3.617
-1.5 | 0.087 | 0.00667 | -0.035 | 13.07
-1 | 0.15 | 0.00383 | -0.036 | 39.131
-0.5 | 0.212 | 0.00392 | -0.037 | 54.216
0 | 0.275 | 0.00398 | -0.039 | 69.077
0.5 | 0.336 | 0.00417 | -0.04 | 80.574
1 | 0.396 | 0.00495 | -0.041 | 79.975
1.5 | 0.456 | 0.00524 | -0.042 | 87.14
2 | 0.517 | 0.00555 | -0.043 | 93.146
2.5 | 0.577 | 0.0059 | -0.045 | 97.856
3 | 0.637 | 0.00625 | -0.046 | 102.019
3.5 | 0.697 | 0.00667 | -0.047 | 104.438
4 | 0.756 | 0.00708 | -0.048 | 106.882
4.5 | 0.815 | 0.00747 | -0.05 | 109.116
5 | 0.873 | 0.00791 | -0.051 | 110.416
5.5 | 0.93 | 0.00841 | -0.052 | 110.551
6 | 0.985 | 0.00885 | -0.053 | 111.302
6.5 | 1.037 | 0.01212 | -0.054 | 85.544
7 | 1.09 | 0.01272 | -0.055 | 85.672
7.5 | 1.141 | 0.01323 | -0.057 | 86.222
8 | 1.19 | 0.01382 | -0.058 | 86.062
8.5 | 1.236 | 0.01445 | -0.059 | 85.51
9 | 1.28 | 0.01507 | -0.06 | 84.966
9.5 | 1.321 | 0.0158 | -0.061 | 83.654
10 | 1.36 | 0.01654 | -0.062 | 82.201
10.5 | 1.395 | 0.01726 | -0.064 | 80.815
11 | 1.427 | 0.0181 | -0.065 | 78.843
11.5 | 1.455 | 0.0191 | -0.066 | 76.164
12 | 1.48 | 0.02003 | -0.067 | 73.862
12.5 | 1.5 | 0.02106 | -0.068 | 71.233
13 | 1.513 | 0.02221 | -0.069 | 68.117
13.5 | 1.521 | 0.02333 | -0.07 | 65.193
14 | 1.524 | 0.02462 | -0.071 | 61.905
14.5 | 1.523 | 0.0259 | -0.072 | 58.8
15 | 1.517 | 0.02737 | -0.073 | 55.432
15.5 | 1.507 | 0.02873 | -0.074 | 52.47
16 | 1.493 | 0.03059 | -0.075 | 48.819
16.5 | 1.476 | 0.03217 | -0.076 | 45.871
17 | 1.454 | 0.03401 | -0.077 | 42.758
17.5 | 1.429 | 0.03624 | -0.078 | 39.439
18 | 1.397 | 0.03869 | -0.079 | 36.106
18.5 | 1.361 | 0.04142 | -0.079 | 32.871
19 | 1.324 | 0.04417 | -0.08 | 29.983

## 74. Re 5M Mach 0.00 (2)
BIGFOIL.COM POLAR EXPORT
NACA66-418 a=0.2
NACA66-418 a=0.2 |  |  |  | Cl Max: | 1.5164 | at alpha= | 20 | deg
XFOIL ncrit=9 |  |  |  | L/D Max: | 149.54 | at alpha= | 3 | deg
Re: | 5000000 |  |  | Cd Min: | 0.06022 | at alpha= | 20 | deg
Mach: | 0 |  |  | Cl=0 at alpha= | -2.6421 | deg
|  |  |  | @ Cl=0.1, Cd= | 0.0062333
|  |  |  | @ Cl=0.4, Cd= | 0.0036875
|  |  |  | @ Cl=0.6, Cd= | 0.0040397
alpha (deg) | Cl | Cd | Cm | Cl/Cd
-20 | -1.3231 | 0.03715 | -0.0909 | -35.6151
-19.5 | -1.3161 | 0.03379 | -0.0894 | -38.9494
-19 | -1.3098 | 0.03055 | -0.0873 | -42.874
-18.5 | -1.2894 | 0.02849 | -0.0856 | -45.258
-18 | -1.2757 | 0.026 | -0.0832 | -49.0654
-17.5 | -1.2551 | 0.02409 | -0.0809 | -52.1005
-17 | -1.2496 | 0.02119 | -0.077 | -58.9712
-16.5 | -1.2236 | 0.0197 | -0.0747 | -62.1117
-16 | -1.1895 | 0.01872 | -0.0731 | -63.5417
-15.5 | -1.1529 | 0.01787 | -0.0717 | -64.5159
-15 | -1.118 | 0.01694 | -0.0699 | -65.9976
-14.5 | -1.0806 | 0.01613 | -0.0684 | -66.9932
-14 | -1.0425 | 0.01537 | -0.0669 | -67.8269
-13.5 | -1.0026 | 0.01472 | -0.0655 | -68.1114
-13 | -0.9621 | 0.01411 | -0.0641 | -68.1857
-12.5 | -0.9208 | 0.01355 | -0.0628 | -67.9557
-12 | -0.8776 | 0.01306 | -0.0616 | -67.1975
-11.5 | -0.8346 | 0.01257 | -0.0604 | -66.3962
-11 | -0.7919 | 0.01206 | -0.0591 | -65.6633
-10.5 | -0.7542 | 0.01129 | -0.0569 | -66.8025
-10 | -0.712 | 0.0108 | -0.0553 | -65.9259
-9.5 | -0.6689 | 0.01037 | -0.0538 | -64.5034
-9 | -0.6262 | 0.00993 | -0.0522 | -63.0614
-8.5 | -0.5824 | 0.00955 | -0.0506 | -60.9843
-8 | -0.5382 | 0.00923 | -0.0491 | -58.3099
-7.5 | -0.4967 | 0.0089 | -0.0469 | -55.809
-7 | -0.4531 | 0.00869 | -0.045 | -52.1404
-6.5 | -0.407 | 0.00832 | -0.0437 | -48.9183
-6 | -0.3584 | 0.00801 | -0.0429 | -44.7441
-5.5 | -0.3075 | 0.00777 | -0.0425 | -39.5753
-5 | -0.2554 | 0.00757 | -0.0424 | -33.7384
-4.5 | -0.2022 | 0.00738 | -0.0425 | -27.3984
-4 | -0.1491 | 0.00712 | -0.0425 | -20.941
-3.5 | -0.0947 | 0.00691 | -0.0428 | -13.7048
-3 | -0.0393 | 0.00674 | -0.0433 | -5.8309
-2.5 | 0.0156 | 0.00656 | -0.0437 | 2.378
-2 | 0.0709 | 0.00641 | -0.0442 | 11.0608
-1.5 | 0.1236 | 0.00609 | -0.0442 | 20.2956
-1 | 0.1726 | 0.00548 | -0.0436 | 31.4964
-0.5 | 0.2058 | 0.00369 | -0.0405 | 55.7724
0 | 0.2655 | 0.00367 | -0.0418 | 72.3433
0.5 | 0.325 | 0.00371 | -0.0432 | 87.6011
1 | 0.3851 | 0.00368 | -0.0446 | 104.6467
1.5 | 0.4449 | 0.00371 | -0.046 | 119.9191
2 | 0.5044 | 0.00376 | -0.0474 | 134.1489
2.5 | 0.563 | 0.00385 | -0.0486 | 146.2338
3 | 0.6176 | 0.00413 | -0.049 | 149.54
3.5 | 0.6669 | 0.00461 | -0.0485 | 144.6638
4 | 0.7124 | 0.00515 | -0.0473 | 138.3301
4.5 | 0.7491 | 0.00583 | -0.0444 | 128.4906
5 | 0.7791 | 0.0065 | -0.0401 | 119.8615
5.5 | 0.7935 | 0.00711 | -0.0326 | 111.6034
6 | 0.8074 | 0.00804 | -0.0256 | 100.4229
7 | 0.8304 | 0.01066 | -0.0123 | 77.8987
7.5 | 0.8466 | 0.01206 | -0.007 | 70.199
8 | 0.8659 | 0.01348 | -0.0025 | 64.2359
8.5 | 0.8914 | 0.01469 | 0.001 | 60.6807
9 | 0.9259 | 0.01558 | 0.003 | 59.4288
9.5 | 0.961 | 0.01649 | 0.0048 | 58.2777
10 | 0.9962 | 0.01741 | 0.0065 | 57.22
10.5 | 1.0304 | 0.01844 | 0.0082 | 55.8785
11 | 1.0644 | 0.01947 | 0.0099 | 54.6687
11.5 | 1.0989 | 0.02054 | 0.0113 | 53.5005
12 | 1.1293 | 0.02183 | 0.0132 | 51.7316
13 | 1.1928 | 0.02442 | 0.0162 | 48.8452
13.5 | 1.2231 | 0.02584 | 0.0177 | 47.3336
14 | 1.2517 | 0.0274 | 0.0192 | 45.6825
14.5 | 1.2756 | 0.02928 | 0.0211 | 43.5656
15 | 1.3031 | 0.03089 | 0.0226 | 42.1852
15.5 | 1.3242 | 0.03266 | 0.025 | 40.545
16 | 1.3918 | 0.03513 | 0.0169 | 39.6186
16.5 | 1.4206 | 0.03775 | 0.0164 | 37.6318
17 | 1.4373 | 0.04045 | 0.0181 | 35.5328
17.5 | 1.4517 | 0.04342 | 0.0197 | 33.4339
18 | 1.4687 | 0.04621 | 0.021 | 31.7832
18.5 | 1.4829 | 0.04931 | 0.0222 | 30.073
19 | 1.4976 | 0.05251 | 0.0231 | 28.5203
19.5 | 1.5074 | 0.05625 | 0.0239 | 26.7982
20 | 1.5164 | 0.06022 | 0.0244 | 25.181

## 75. Re 5M Mach 0.10 (1)
BIGFOIL.COM POLAR EXPORT
NACA66-418 a=0.2
NACA66-418 a=0.2 |  |  |  | Cl Max: | 1.513 | at alpha= | 14 | deg
JavaFoil+Calcfoil stall+Eppler ext transition |  |  |  | L/D Max: | 110.875 | at alpha= | 6 | deg
Re: | 5000000 |  |  | Cd Min: | 0.00384 | at alpha= | -1 | deg
Mach: | 0.1 |  |  | Cl=0 at alpha= | -2.2016 | deg
|  |  |  | @ Cl=0.1, Cd= | 0.0061309
|  |  |  | @ Cl=0.4, Cd= | 0.0049605
|  |  |  | @ Cl=0.6, Cd= | 0.0060633
alpha (deg) | Cl | Cd | Cm | Cl/Cd
-16 | -0.806 | 0.11472 | 0 | -7.024
-15.5 | -0.816 | 0.10824 | -0.001 | -7.544
-15 | -0.823 | 0.10422 | -0.001 | -7.897
-14.5 | -0.828 | 0.09796 | -0.002 | -8.456
-14 | -0.832 | 0.0905 | -0.002 | -9.19
-13.5 | -0.831 | 0.08454 | -0.003 | -9.827
-13 | -0.825 | 0.07963 | -0.004 | -10.366
-12.5 | -0.818 | 0.07351 | -0.005 | -11.128
-12 | -0.804 | 0.06956 | -0.005 | -11.565
-11.5 | -0.8 | 0.05818 | -0.007 | -13.749
-11 | -0.91 | 0.01422 | -0.011 | -63.998
-10.5 | -0.884 | 0.013 | -0.012 | -67.992
-10 | -0.85 | 0.01154 | -0.013 | -73.636
-9.5 | -0.809 | 0.01099 | -0.015 | -73.602
-9 | -0.765 | 0.01055 | -0.016 | -72.519
-8.5 | -0.719 | 0.01015 | -0.017 | -70.879
-8 | -0.671 | 0.00974 | -0.018 | -68.89
-7.5 | -0.62 | 0.00935 | -0.02 | -66.329
-7 | -0.567 | 0.009 | -0.021 | -63.081
-6.5 | -0.513 | 0.0087 | -0.022 | -58.99
-6 | -0.457 | 0.00839 | -0.023 | -54.474
-5.5 | -0.4 | 0.00811 | -0.025 | -49.293
-5 | -0.341 | 0.00789 | -0.026 | -43.27
-4.5 | -0.282 | 0.00766 | -0.027 | -36.811
-4 | -0.222 | 0.00744 | -0.028 | -29.821
-3.5 | -0.161 | 0.00657 | -0.03 | -24.485
-3 | -0.099 | 0.00642 | -0.031 | -15.474
-2.5 | -0.037 | 0.00714 | -0.032 | -5.246
-2 | 0.025 | 0.00689 | -0.034 | 3.63
-1.5 | 0.088 | 0.00667 | -0.035 | 13.139
-1 | 0.151 | 0.00384 | -0.036 | 39.255
-0.5 | 0.213 | 0.00389 | -0.038 | 54.825
0 | 0.276 | 0.004 | -0.039 | 69.087
0.5 | 0.338 | 0.00419 | -0.04 | 80.614
1 | 0.398 | 0.00495 | -0.041 | 80.245
1.5 | 0.459 | 0.00527 | -0.042 | 87.004
2 | 0.519 | 0.00557 | -0.044 | 93.247
2.5 | 0.58 | 0.00594 | -0.045 | 97.553
3 | 0.64 | 0.00631 | -0.046 | 101.505
3.5 | 0.7 | 0.00671 | -0.047 | 104.404
4 | 0.76 | 0.00714 | -0.049 | 106.479
4.5 | 0.819 | 0.00751 | -0.05 | 109.102
5 | 0.877 | 0.00796 | -0.051 | 110.165
5.5 | 0.934 | 0.00847 | -0.052 | 110.263
6 | 0.99 | 0.00893 | -0.053 | 110.875
6.5 | 1.041 | 0.01224 | -0.054 | 85.063
7 | 1.095 | 0.01282 | -0.056 | 85.367
7.5 | 1.145 | 0.01336 | -0.057 | 85.732
8 | 1.194 | 0.01397 | -0.058 | 85.497
8.5 | 1.24 | 0.01461 | -0.059 | 84.906
9 | 1.284 | 0.01521 | -0.06 | 84.44
9.5 | 1.325 | 0.01597 | -0.062 | 82.939
10 | 1.363 | 0.01672 | -0.063 | 81.505
10.5 | 1.397 | 0.01745 | -0.064 | 80.051
11 | 1.428 | 0.01843 | -0.065 | 77.478
11.5 | 1.455 | 0.01934 | -0.066 | 75.216
12 | 1.478 | 0.0204 | -0.067 | 72.448
12.5 | 1.497 | 0.02132 | -0.068 | 70.218
13 | 1.507 | 0.02255 | -0.069 | 66.849
13.5 | 1.512 | 0.02382 | -0.07 | 63.486
14 | 1.513 | 0.02507 | -0.071 | 60.356
14.5 | 1.508 | 0.02657 | -0.072 | 56.759
15 | 1.499 | 0.02796 | -0.073 | 53.605
15.5 | 1.485 | 0.02936 | -0.074 | 50.585
16 | 1.467 | 0.03087 | -0.075 | 47.509
16.5 | 1.444 | 0.03301 | -0.076 | 43.739
17 | 1.418 | 0.03516 | -0.077 | 40.32
17.5 | 1.388 | 0.03726 | -0.078 | 37.252
18 | 1.35 | 0.04026 | -0.079 | 33.526
18.5 | 1.309 | 0.04304 | -0.08 | 30.42
19 | 1.266 | 0.04673 | -0.08 | 27.086

## 76. Re 5M Mach 0.10 (2)
BIGFOIL.COM POLAR EXPORT
NACA66-418 a=0.2
NACA66-418 a=0.2 |  |  |  | Cl Max: | 1.507 | at alpha= | 20 | deg
XFOIL ncrit=9 |  |  |  | L/D Max: | 149.279 | at alpha= | 3 | deg
Re: | 5000000 |  |  | Cd Min: | 0.06298 | at alpha= | 20 | deg
Mach: | 0.1 |  |  | Cl=0 at alpha= | -2.6509 | deg
|  |  |  | @ Cl=0.1, Cd= | 0.0062521
|  |  |  | @ Cl=0.4, Cd= | 0.0036962
|  |  |  | @ Cl=0.6, Cd= | 0.0040442
alpha (deg) | Cl | Cd | Cm | Cl/Cd
-20 | -1.297 | 0.04095 | -0.095 | -31.6728
-19.5 | -1.2955 | 0.03684 | -0.0938 | -35.1656
-19 | -1.2938 | 0.03303 | -0.0918 | -39.1705
-18.5 | -1.2772 | 0.03054 | -0.0901 | -41.8206
-18 | -1.2679 | 0.02763 | -0.0874 | -45.8885
-17.5 | -1.2507 | 0.02538 | -0.085 | -49.279
-17 | -1.2303 | 0.02336 | -0.0824 | -52.667
-16.5 | -1.2133 | 0.02118 | -0.0793 | -57.2852
-16 | -1.1931 | 0.01922 | -0.0762 | -62.076
-15.5 | -1.1578 | 0.01825 | -0.0744 | -63.4411
-15 | -1.1199 | 0.01744 | -0.0729 | -64.2144
-14.5 | -1.084 | 0.01649 | -0.071 | -65.7368
-14 | -1.0455 | 0.01569 | -0.0694 | -66.6348
-13.5 | -1.0053 | 0.015 | -0.0679 | -67.02
-13 | -0.9646 | 0.01437 | -0.0663 | -67.126
-12.5 | -0.9225 | 0.01379 | -0.0649 | -66.8963
-12 | -0.8794 | 0.01327 | -0.0636 | -66.2698
-11.5 | -0.8355 | 0.01277 | -0.0624 | -65.4268
-11 | -0.7922 | 0.01227 | -0.061 | -64.564
-10.5 | -0.754 | 0.01148 | -0.0588 | -65.6794
-10 | -0.7117 | 0.01095 | -0.0571 | -64.9954
-9.5 | -0.6685 | 0.01049 | -0.0555 | -63.7274
-9 | -0.6254 | 0.01004 | -0.0538 | -62.2908
-8.5 | -0.5811 | 0.00964 | -0.0523 | -60.2801
-8 | -0.5363 | 0.00931 | -0.0507 | -57.6047
-7.5 | -0.4937 | 0.00895 | -0.0487 | -55.162
-7 | -0.4514 | 0.00872 | -0.0464 | -51.7661
-6.5 | -0.4064 | 0.00837 | -0.0448 | -48.5544
-6 | -0.3582 | 0.00804 | -0.0438 | -44.5522
-5.5 | -0.3074 | 0.0078 | -0.0433 | -39.4103
-5 | -0.2553 | 0.00759 | -0.0431 | -33.6364
-4.5 | -0.2019 | 0.0074 | -0.0431 | -27.2838
-4 | -0.1486 | 0.00714 | -0.0431 | -20.8123
-3.5 | -0.0941 | 0.00692 | -0.0433 | -13.5983
-3 | -0.0384 | 0.00676 | -0.0438 | -5.6805
-2.5 | 0.0166 | 0.00657 | -0.0441 | 2.5266
-2 | 0.0722 | 0.00642 | -0.0446 | 11.2461
-1.5 | 0.1252 | 0.0061 | -0.0446 | 20.5246
-1 | 0.1745 | 0.00551 | -0.044 | 31.6697
-0.5 | 0.2073 | 0.0037 | -0.0408 | 56.027
0 | 0.2673 | 0.00368 | -0.0421 | 72.6359
0.5 | 0.3271 | 0.00372 | -0.0434 | 87.9301
1 | 0.3876 | 0.00369 | -0.0449 | 105.0407
1.5 | 0.4477 | 0.00372 | -0.0463 | 120.3495
2 | 0.5077 | 0.00376 | -0.0477 | 135.0266
2.5 | 0.5666 | 0.00386 | -0.0489 | 146.7876
3 | 0.621 | 0.00416 | -0.0492 | 149.2788
3.5 | 0.6705 | 0.00464 | -0.0487 | 144.5043
4 | 0.716 | 0.00518 | -0.0474 | 138.2239
4.5 | 0.7526 | 0.00585 | -0.0443 | 128.6496
5 | 0.7806 | 0.00653 | -0.0396 | 119.5406
5.5 | 0.7932 | 0.00717 | -0.0317 | 110.6276
6 | 0.808 | 0.00812 | -0.0249 | 99.5074
7 | 0.83 | 0.01083 | -0.0114 | 76.639
7.5 | 0.8455 | 0.01228 | -0.006 | 68.8518
8 | 0.8639 | 0.01375 | -0.0013 | 62.8291
8.5 | 0.891 | 0.01493 | 0.002 | 59.6785
9 | 0.9255 | 0.01585 | 0.004 | 58.3912
9.5 | 0.9604 | 0.01681 | 0.0059 | 57.1327
10 | 0.9963 | 0.01772 | 0.0076 | 56.2246
10.5 | 1.0293 | 0.01884 | 0.0095 | 54.6338
11 | 1.0651 | 0.01983 | 0.011 | 53.7115
11.5 | 1.0981 | 0.02102 | 0.0127 | 52.2407
12 | 1.1297 | 0.02229 | 0.0145 | 50.6819
13 | 1.1938 | 0.02493 | 0.0175 | 47.8861
13.5 | 1.2229 | 0.02649 | 0.0192 | 46.1646
14 | 1.2517 | 0.02809 | 0.0208 | 44.5603
14.5 | 1.2764 | 0.02999 | 0.0226 | 42.5609
15 | 1.3022 | 0.03178 | 0.0243 | 40.9755
15.5 | 1.3255 | 0.03352 | 0.0265 | 39.5436
16 | 1.3885 | 0.03631 | 0.019 | 38.2402
17.5 | 1.4478 | 0.04499 | 0.0218 | 32.1805
18 | 1.4635 | 0.04798 | 0.0231 | 30.5023
18.5 | 1.4773 | 0.05125 | 0.0243 | 28.8254
19 | 1.4907 | 0.0547 | 0.0251 | 27.2523
19.5 | 1.4992 | 0.0587 | 0.0259 | 25.54
20 | 1.507 | 0.06298 | 0.0262 | 23.9282

## 77. Re 5M Mach 0.25 (1)
BIGFOIL.COM POLAR EXPORT
NACA66-418 a=0.2
NACA66-418 a=0.2 |  |  |  | Cl Max: | 1.461 | at alpha= | 12.5 | deg
JavaFoil+Calcfoil stall+Eppler ext transition |  |  |  | L/D Max: | 108.699 | at alpha= | 5 | deg
Re: | 5000000 |  |  | Cd Min: | 0.0039 | at alpha= | -1 | deg
Mach: | 0.25 |  |  | Cl=0 at alpha= | -2.2031 | deg
|  |  |  | @ Cl=0.1, Cd= | 0.0063877
|  |  |  | @ Cl=0.4, Cd= | 0.0050435
|  |  |  | @ Cl=0.6, Cd= | 0.0061436
alpha (deg) | Cl | Cd | Cm | Cl/Cd
-15 | -0.647 | 0.1135 | -0.001 | -5.699
-14.5 | -0.68 | 0.10591 | -0.002 | -6.42
-14 | -0.707 | 0.10005 | -0.002 | -7.068
-13.5 | -0.729 | 0.09385 | -0.003 | -7.764
-13 | -0.744 | 0.08824 | -0.004 | -8.426
-12.5 | -0.752 | 0.08221 | -0.004 | -9.152
-12 | -0.755 | 0.07685 | -0.005 | -9.822
-11.5 | -0.752 | 0.07063 | -0.006 | -10.65
-11 | -0.742 | 0.0662 | -0.007 | -11.215
-10.5 | -0.728 | 0.06049 | -0.008 | -12.029
-10 | -0.843 | 0.01219 | -0.014 | -69.141
-9.5 | -0.807 | 0.01164 | -0.015 | -69.376
-9 | -0.768 | 0.01108 | -0.016 | -69.356
-8.5 | -0.725 | 0.01063 | -0.017 | -68.207
-8 | -0.679 | 0.01013 | -0.019 | -66.991
-7.5 | -0.629 | 0.00971 | -0.02 | -64.777
-7 | -0.577 | 0.0093 | -0.021 | -62.052
-6.5 | -0.523 | 0.00895 | -0.023 | -58.473
-6 | -0.467 | 0.00863 | -0.024 | -54.061
-5.5 | -0.409 | 0.00837 | -0.025 | -48.857
-5 | -0.349 | 0.00808 | -0.026 | -43.23
-4.5 | -0.289 | 0.00784 | -0.028 | -36.85
-4 | -0.227 | 0.0076 | -0.029 | -29.901
-3.5 | -0.165 | 0.00739 | -0.03 | -22.326
-3 | -0.102 | 0.0072 | -0.032 | -14.155
-2.5 | -0.038 | 0.00637 | -0.033 | -6.016
-2 | 0.026 | 0.00619 | -0.035 | 4.135
-1.5 | 0.09 | 0.00684 | -0.036 | 13.16
-1 | 0.155 | 0.0039 | -0.037 | 39.718
-0.5 | 0.219 | 0.00398 | -0.039 | 55.055
0 | 0.284 | 0.00404 | -0.04 | 70.247
0.5 | 0.346 | 0.00473 | -0.041 | 73.184
1 | 0.408 | 0.00509 | -0.042 | 80.074
1.5 | 0.47 | 0.00539 | -0.044 | 87.237
2 | 0.533 | 0.00574 | -0.045 | 92.736
2.5 | 0.595 | 0.00611 | -0.046 | 97.386
3 | 0.656 | 0.00652 | -0.047 | 100.663
3.5 | 0.718 | 0.00697 | -0.049 | 103.059
4 | 0.779 | 0.00739 | -0.05 | 105.464
4.5 | 0.84 | 0.00781 | -0.051 | 107.58
5 | 0.899 | 0.00827 | -0.052 | 108.699
5.5 | 0.957 | 0.00885 | -0.054 | 108.069
6 | 1.011 | 0.01221 | -0.055 | 82.796
6.5 | 1.066 | 0.01285 | -0.056 | 82.966
7 | 1.12 | 0.01345 | -0.057 | 83.24
7.5 | 1.17 | 0.01403 | -0.058 | 83.403
8 | 1.218 | 0.0147 | -0.059 | 82.857
8.5 | 1.263 | 0.01539 | -0.061 | 82.069
9 | 1.305 | 0.01621 | -0.062 | 80.47
9.5 | 1.342 | 0.01701 | -0.063 | 78.922
10 | 1.375 | 0.01788 | -0.064 | 76.912
10.5 | 1.404 | 0.01875 | -0.065 | 74.893
11 | 1.427 | 0.01983 | -0.067 | 71.958
11.5 | 1.445 | 0.02098 | -0.068 | 68.859
12 | 1.456 | 0.02221 | -0.069 | 65.57
12.5 | 1.461 | 0.02337 | -0.07 | 62.535
13 | 1.454 | 0.02485 | -0.071 | 58.498
13.5 | 1.438 | 0.02629 | -0.072 | 54.672
14 | 1.413 | 0.02815 | -0.073 | 50.191
14.5 | 1.38 | 0.02992 | -0.074 | 46.131
15 | 1.339 | 0.03195 | -0.075 | 41.901
15.5 | 1.289 | 0.03446 | -0.076 | 37.416
16 | 1.232 | 0.03722 | -0.077 | 33.107
16.5 | 1.168 | 0.04054 | -0.077 | 28.814
17 | 1.097 | 0.04481 | -0.078 | 24.474
17.5 | 0.991 | 0.06379 | -0.075 | 15.532

## 78. Re 5M Mach 0.25 (2)
BIGFOIL.COM POLAR EXPORT
NACA66-418 a=0.2
NACA66-418 a=0.2 |  |  |  | Cl Max: | 1.4419 | at alpha= | 19.5 | deg
XFOIL ncrit=9 |  |  |  | L/D Max: | 149.626 | at alpha= | 3 | deg
Re: | 5000000 |  |  | Cd Min: | 0.08345 | at alpha= | -19.5 | deg
Mach: | 0.25 |  |  | Cl=0 at alpha= | -2.7037 | deg
|  |  |  | @ Cl=0.1, Cd= | 0.006418
|  |  |  | @ Cl=0.4, Cd= | 0.0037403
|  |  |  | @ Cl=0.6, Cd= | 0.0040289
alpha (deg) | Cl | Cd | Cm | Cl/Cd
-19.5 | -0.9833 | 0.08345 | -0.0895 | -11.7831
-19 | -1.0696 | 0.06259 | -0.1039 | -17.089
-18.5 | -1.0968 | 0.05315 | -0.1078 | -20.6359
-18 | -1.1381 | 0.04403 | -0.1089 | -25.8483
-17.5 | -1.1661 | 0.03718 | -0.1072 | -31.3636
-17 | -1.1748 | 0.0324 | -0.1043 | -36.2593
-16.5 | -1.1699 | 0.02888 | -0.1011 | -40.509
-16 | -1.1576 | 0.02596 | -0.0976 | -44.5917
-15.5 | -1.1375 | 0.02363 | -0.0942 | -48.138
-15 | -1.1183 | 0.02126 | -0.0903 | -52.6011
-14.5 | -1.1004 | 0.0188 | -0.0862 | -58.5319
-14 | -1.0608 | 0.01775 | -0.0837 | -59.7634
-13.5 | -1.0198 | 0.01683 | -0.0813 | -60.5942
-12.5 | -0.9319 | 0.01531 | -0.0771 | -60.8687
-12 | -0.8861 | 0.01466 | -0.0753 | -60.4434
-11.5 | -0.8404 | 0.01404 | -0.0735 | -59.8575
-11 | -0.794 | 0.01346 | -0.0717 | -58.9896
-10.5 | -0.7505 | 0.01274 | -0.0695 | -58.9089
-10 | -0.7094 | 0.01193 | -0.067 | -59.4635
-9.5 | -0.6659 | 0.01126 | -0.0648 | -59.1385
-9 | -0.6212 | 0.01068 | -0.0627 | -58.1648
-8.5 | -0.5746 | 0.01021 | -0.0609 | -56.2782
-8 | -0.5271 | 0.00981 | -0.0593 | -53.7309
-7.5 | -0.4819 | 0.00935 | -0.0572 | -51.5401
-7 | -0.4356 | 0.00899 | -0.0554 | -48.4538
-6.5 | -0.3904 | 0.00865 | -0.0532 | -45.1329
-6 | -0.3537 | 0.00826 | -0.0493 | -42.8208
-5.5 | -0.3047 | 0.00797 | -0.0479 | -38.2309
-5 | -0.2529 | 0.00775 | -0.0471 | -32.6323
-4.5 | -0.1992 | 0.00751 | -0.0466 | -26.5246
-4 | -0.1447 | 0.00726 | -0.0464 | -19.9311
-3.5 | -0.0898 | 0.00702 | -0.0462 | -12.792
-3 | -0.0333 | 0.00684 | -0.0464 | -4.8684
-2.5 | 0.0229 | 0.00665 | -0.0466 | 3.4436
-2 | 0.0797 | 0.00652 | -0.047 | 12.2239
-1.5 | 0.1354 | 0.00624 | -0.0471 | 21.6987
-1 | 0.185 | 0.00564 | -0.0462 | 32.8014
-0.5 | 0.2152 | 0.00375 | -0.0422 | 57.3867
0 | 0.2771 | 0.00373 | -0.0436 | 74.2895
0.5 | 0.339 | 0.00375 | -0.0449 | 90.4
1 | 0.4016 | 0.00374 | -0.0464 | 107.3797
1.5 | 0.4634 | 0.00378 | -0.0478 | 122.5926
2 | 0.5255 | 0.00381 | -0.0492 | 137.9265
2.5 | 0.5857 | 0.00394 | -0.0503 | 148.6548
3 | 0.6404 | 0.00428 | -0.0503 | 149.6262
3.5 | 0.6896 | 0.00478 | -0.0493 | 144.2678
4 | 0.7351 | 0.00531 | -0.0476 | 138.4369
4.5 | 0.7694 | 0.00597 | -0.0436 | 128.8777
5 | 0.7792 | 0.00667 | -0.0347 | 116.8216
5.5 | 0.7915 | 0.00761 | -0.0269 | 104.0079
6 | 0.8084 | 0.0087 | -0.0205 | 92.9195
6.5 | 0.8193 | 0.01014 | -0.0135 | 80.7988
7 | 0.8266 | 0.01186 | -0.0064 | 69.6965
7.5 | 0.8409 | 0.01348 | -0.0007 | 62.3813
8 | 0.8568 | 0.01518 | 0.0045 | 56.4427
8.5 | 0.8864 | 0.01643 | 0.0076 | 53.9501
9 | 0.9238 | 0.01739 | 0.0096 | 53.1225
9.5 | 0.959 | 0.01852 | 0.0117 | 51.7819
10 | 0.9954 | 0.0196 | 0.0136 | 50.7857
10.5 | 1.03 | 0.02084 | 0.0156 | 49.4242
11 | 1.0654 | 0.02208 | 0.0174 | 48.2518
11.5 | 1.0985 | 0.02348 | 0.0194 | 46.7845
12 | 1.1306 | 0.02501 | 0.0214 | 45.2059
12.5 | 1.1642 | 0.02648 | 0.0232 | 43.9653
13 | 1.1934 | 0.02827 | 0.0252 | 42.2144
14 | 1.2494 | 0.03222 | 0.0291 | 38.7772
14.5 | 1.2752 | 0.03442 | 0.031 | 37.0482
15 | 1.3011 | 0.03667 | 0.0328 | 35.4813
15.5 | 1.3223 | 0.03913 | 0.0349 | 33.7925
16 | 1.366 | 0.04267 | 0.0311 | 32.0131
16.5 | 1.4223 | 0.04761 | 0.0229 | 29.874
17 | 1.41 | 0.05034 | 0.0307 | 28.0095
17.5 | 1.4223 | 0.05413 | 0.0321 | 26.2756
18 | 1.4279 | 0.0587 | 0.0335 | 24.3254
18.5 | 1.4372 | 0.06315 | 0.0341 | 22.7585
19 | 1.4413 | 0.06837 | 0.0344 | 21.0809
19.5 | 1.4419 | 0.07421 | 0.034 | 19.43
20 | 1.4387 | 0.08077 | 0.033 | 17.8123

## 79. Re 5M Mach 0.50 (1)
BIGFOIL.COM POLAR EXPORT
NACA66-418 a=0.2
NACA66-418 a=0.2 |  |  |  | Cl Max: | 1.305 | at alpha= | 8.5 | deg
JavaFoil+Calcfoil stall+Eppler ext transition |  |  |  | L/D Max: | 100.11 | at alpha= | 4.5 | deg
Re: | 5000000 |  |  | Cd Min: | 0.00412 | at alpha= | -0.5 | deg
Mach: | 0.5 |  |  | Cl=0 at alpha= | -2.2 | deg
|  |  |  | @ Cl=0.1, Cd= | 0.00673
|  |  |  | @ Cl=0.4, Cd= | 0.0053888
|  |  |  | @ Cl=0.6, Cd= | 0.0066452
alpha (deg) | Cl | Cd | Cm | Cl/Cd
-20 | -1.006 | 0.15983 | 0.005 | -6.293
-19.5 | -0.978 | 0.15345 | 0.005 | -6.374
-19 | -0.95 | 0.14848 | 0.004 | -6.4
-18.5 | -0.925 | 0.14633 | 0.003 | -6.321
-18 | -0.895 | 0.14097 | 0.003 | -6.35
-17.5 | -0.865 | 0.13481 | 0.002 | -6.419
-17 | -0.837 | 0.13027 | 0.001 | -6.427
-16.5 | -0.81 | 0.12634 | 0.001 | -6.408
-16 | -0.783 | 0.12234 | 0 | -6.397
-15.5 | -0.754 | 0.1191 | -0.001 | -6.328
-15 | -0.724 | 0.11365 | -0.001 | -6.374
-14.5 | -0.697 | 0.10975 | -0.002 | -6.348
-14 | -0.669 | 0.10573 | -0.003 | -6.326
-13.5 | -0.641 | 0.10102 | -0.003 | -6.344
-13 | -0.613 | 0.09627 | -0.004 | -6.366
-12.5 | -0.584 | 0.09556 | -0.005 | -6.113
-12 | -0.556 | 0.08522 | -0.005 | -6.524
-11.5 | -0.528 | 0.07719 | -0.006 | -6.84
-11 | -0.5 | 0.07096 | -0.007 | -7.046
-10.5 | -0.472 | 0.06594 | -0.007 | -7.155
-10 | -0.444 | 0.06111 | -0.008 | -7.269
-9.5 | -0.417 | 0.05589 | -0.009 | -7.464
-9 | -0.386 | 0.07241 | -0.009 | -5.329
-8.5 | -0.358 | 0.06327 | -0.009 | -5.653
-8 | -0.45 | 0.05634 | -0.01 | -7.982
-7.5 | -0.497 | 0.04495 | -0.013 | -11.056
-7 | -0.583 | 0.01119 | -0.024 | -52.142
-6.5 | -0.546 | 0.01061 | -0.025 | -51.495
-6 | -0.498 | 0.00991 | -0.027 | -50.243
-5.5 | -0.442 | 0.00941 | -0.028 | -46.991
-5 | -0.381 | 0.00903 | -0.029 | -42.207
-4.5 | -0.317 | 0.00867 | -0.031 | -36.551
-4 | -0.251 | 0.00838 | -0.032 | -29.898
-3.5 | -0.182 | 0.00806 | -0.034 | -22.62
-3 | -0.113 | 0.00778 | -0.035 | -14.486
-2.5 | -0.042 | 0.00758 | -0.037 | -5.603
-2 | 0.028 | 0.00739 | -0.038 | 3.84
-1.5 | 0.1 | 0.00673 | -0.04 | 14.819
-1 | 0.172 | 0.00693 | -0.041 | 24.798
-0.5 | 0.245 | 0.00412 | -0.043 | 59.535
0 | 0.315 | 0.00423 | -0.044 | 74.44
0.5 | 0.384 | 0.00529 | -0.046 | 72.562
1 | 0.452 | 0.00571 | -0.047 | 79.133
1.5 | 0.521 | 0.00606 | -0.048 | 86.016
2 | 0.59 | 0.00658 | -0.05 | 89.705
2.5 | 0.659 | 0.00703 | -0.051 | 93.724
3 | 0.727 | 0.00759 | -0.052 | 95.817
3.5 | 0.795 | 0.00814 | -0.054 | 97.728
4 | 0.863 | 0.00866 | -0.055 | 99.612
4.5 | 0.93 | 0.00929 | -0.057 | 100.11
5 | 0.993 | 0.01 | -0.058 | 99.37
5.5 | 1.055 | 0.01063 | -0.059 | 99.275
6 | 1.112 | 0.01483 | -0.061 | 74.957
6.5 | 1.168 | 0.01577 | -0.062 | 74.046
7 | 1.219 | 0.01668 | -0.063 | 73.053
7.5 | 1.261 | 0.01763 | -0.065 | 71.504
8 | 1.291 | 0.01882 | -0.066 | 68.611
8.5 | 1.305 | 0.02015 | -0.067 | 64.779
9 | 1.289 | 0.02164 | -0.069 | 59.578
9.5 | 1.207 | 0.02364 | -0.07 | 51.065
10 | 0.815 | 0.02609 | -0.071 | 31.229
10.5 | 0.847 | 0.02665 | -0.072 | 31.788
11 | 0.877 | 0.02917 | -0.073 | 30.073
11.5 | 0.894 | 0.03492 | -0.073 | 25.599
12 | 0.794 | 0.08929 | -0.037 | 8.897
12.5 | 0.97 | 0.03397 | -0.077 | 28.542
13 | 0.996 | 0.03753 | -0.078 | 26.539
13.5 | 0.878 | 0.10098 | -0.043 | 8.695

## 80. Re 5M Mach 0.50 (2)
BIGFOIL.COM POLAR EXPORT
NACA66-418 a=0.2
NACA66-418 a=0.2 |  |  |  | Cl Max: | 1.1576 | at alpha= | 13.5 | deg
XFOIL ncrit=9 |  |  |  | L/D Max: | 147.105 | at alpha= | 2.5 | deg
Re: | 5000000 |  |  | Cd Min: | 0.15771 | at alpha= | 18.5 | deg
Mach: | 0.5 |  |  | Cl=0 at alpha= | -3.0974 | deg
|  |  |  | @ Cl=0.1, Cd= | 0.0069826
|  |  |  | @ Cl=0.4, Cd= | 0.0039557
|  |  |  | @ Cl=0.6, Cd= | 0.0041263
alpha (deg) | Cl | Cd | Cm | Cl/Cd
-14 | -0.3188 | 0.11488 | -0.0867 | -2.7751
-13.5 | -0.3057 | 0.10751 | -0.0913 | -2.8435
-13 | -0.302 | 0.09867 | -0.0965 | -3.0607
-12.5 | -0.3066 | 0.08875 | -0.1024 | -3.4546
-12 | -0.3374 | 0.07471 | -0.1113 | -4.5161
-11.5 | -0.3752 | 0.05839 | -0.1236 | -6.4258
-11 | -0.4255 | 0.04723 | -0.1274 | -9.0091
-10.5 | -0.4742 | 0.03885 | -0.1254 | -12.2059
-10 | -0.5179 | 0.03168 | -0.1198 | -16.3479
-9.5 | -0.5536 | 0.02538 | -0.1117 | -21.8125
-9 | -0.5597 | 0.02078 | -0.1041 | -26.9346
-8.5 | -0.5333 | 0.01734 | -0.0987 | -30.7555
-8 | -0.4815 | 0.01474 | -0.0957 | -32.6662
-7.5 | -0.4278 | 0.01284 | -0.0927 | -33.3178
-7 | -0.3792 | 0.01169 | -0.0889 | -32.438
-6.5 | -0.3312 | 0.01082 | -0.0852 | -30.61
-6 | -0.2819 | 0.01008 | -0.0818 | -27.9663
-5.5 | -0.2367 | 0.00929 | -0.0779 | -25.479
-5 | -0.1861 | 0.00874 | -0.075 | -21.2929
-4.5 | -0.1349 | 0.00827 | -0.0722 | -16.312
-4 | -0.084 | 0.00786 | -0.0695 | -10.687
-3.5 | -0.0368 | 0.0075 | -0.066 | -4.9067
-3 | 0.0089 | 0.00728 | -0.0621 | 1.2225
-2.5 | 0.0661 | 0.00712 | -0.0607 | 9.2837
-2 | 0.1253 | 0.00688 | -0.0598 | 18.2122
-1.5 | 0.1867 | 0.00667 | -0.0594 | 27.991
-1 | 0.2393 | 0.00619 | -0.0574 | 38.6591
-0.5 | 0.2506 | 0.00399 | -0.0485 | 62.807
0 | 0.3201 | 0.00396 | -0.0497 | 80.8333
0.5 | 0.3919 | 0.00395 | -0.0514 | 99.2152
1 | 0.4634 | 0.004 | -0.053 | 115.85
1.5 | 0.5342 | 0.00404 | -0.0545 | 132.2277
2 | 0.6028 | 0.00413 | -0.0555 | 145.9564
2.5 | 0.6605 | 0.00449 | -0.0544 | 147.1047
3 | 0.7096 | 0.00498 | -0.0515 | 142.49
3.5 | 0.7493 | 0.00546 | -0.0467 | 137.2344
4 | 0.7531 | 0.00631 | -0.0352 | 119.3502
4.5 | 0.7718 | 0.0074 | -0.0273 | 104.2973
5 | 0.7856 | 0.00884 | -0.0191 | 88.8688
5.5 | 0.7978 | 0.0105 | -0.0111 | 75.981
6 | 0.808 | 0.01231 | -0.0032 | 65.6377
6.5 | 0.8278 | 0.01397 | 0.003 | 59.2555
7 | 0.8323 | 0.01633 | 0.0108 | 50.9675
7.5 | 0.8309 | 0.01914 | 0.0187 | 43.4117
8 | 0.8397 | 0.02183 | 0.025 | 38.4654
8.5 | 0.8776 | 0.02342 | 0.0279 | 37.4722
9 | 0.9171 | 0.02506 | 0.0307 | 36.5962
9.5 | 0.9561 | 0.02684 | 0.0334 | 35.6222
10 | 0.9942 | 0.02871 | 0.0362 | 34.629
10.5 | 1.0305 | 0.03084 | 0.039 | 33.4144
11 | 1.0638 | 0.03326 | 0.0419 | 31.9844
11.5 | 1.092 | 0.03611 | 0.0451 | 30.2409
12 | 1.1195 | 0.03924 | 0.0479 | 28.5296
12.5 | 1.1389 | 0.04309 | 0.0509 | 26.4307
13 | 1.1529 | 0.04764 | 0.0534 | 24.2003
13.5 | 1.1576 | 0.05318 | 0.0554 | 21.7676
14 | 1.1534 | 0.0599 | 0.0565 | 19.2554
14.5 | 1.1387 | 0.06793 | 0.0565 | 16.7628
15 | 1.1199 | 0.07693 | 0.0551 | 14.5574
15.5 | 1.0997 | 0.08665 | 0.0525 | 12.6913
16.5 | 1.0539 | 0.10874 | 0.043 | 9.6919
17 | 1.0304 | 0.12075 | 0.0365 | 8.5333
17.5 | 1.01 | 0.1329 | 0.0293 | 7.5997
18 | 0.9891 | 0.14536 | 0.0217 | 6.8045
18.5 | 0.9672 | 0.15771 | 0.0146 | 6.1328

## 81. Re 6M Mach 0.00 (1)
BIGFOIL.COM POLAR EXPORT
NACA66-418 a=0.2
NACA66-418 a=0.2 |  |  |  | Cl Max: | 1.526 | at alpha= | 14 | deg
JavaFoil+Calcfoil stall+Eppler ext transition |  |  |  | L/D Max: | 113.557 | at alpha= | 6 | deg
Re: | 6000000 |  |  | Cd Min: | 0.00374 | at alpha= | -1 | deg
Mach: | 0 |  |  | Cl=0 at alpha= | -2.2016 | deg
|  |  |  | @ Cl=0.1, Cd= | 0.0059464
|  |  |  | @ Cl=0.4, Cd= | 0.00505
|  |  |  | @ Cl=0.6, Cd= | 0.0061118
alpha (deg) | Cl | Cd | Cm | Cl/Cd
-16.5 | -0.823 | 0.11905 | 0 | -6.915
-16 | -0.833 | 0.11282 | 0 | -7.382
-15.5 | -0.841 | 0.1053 | -0.001 | -7.988
-15 | -0.845 | 0.10045 | -0.001 | -8.417
-14.5 | -0.847 | 0.09535 | -0.002 | -8.878
-14 | -0.846 | 0.08972 | -0.002 | -9.427
-13.5 | -0.845 | 0.08116 | -0.003 | -10.416
-13 | -0.838 | 0.07621 | -0.004 | -10.994
-12.5 | -0.832 | 0.06813 | -0.005 | -12.216
-12 | -0.82 | 0.06249 | -0.006 | -13.12
-11.5 | -0.94 | 0.01419 | -0.01 | -66.252
-11 | -0.917 | 0.01307 | -0.011 | -70.189
-10.5 | -0.887 | 0.01231 | -0.012 | -72.071
-10 | -0.851 | 0.01103 | -0.013 | -77.126
-9.5 | -0.809 | 0.01055 | -0.015 | -76.726
-9 | -0.765 | 0.01011 | -0.016 | -75.655
-8.5 | -0.718 | 0.00971 | -0.017 | -73.964
-8 | -0.67 | 0.00936 | -0.018 | -71.574
-7.5 | -0.619 | 0.00896 | -0.019 | -69.036
-7 | -0.566 | 0.00864 | -0.021 | -65.512
-6.5 | -0.512 | 0.00836 | -0.022 | -61.208
-6 | -0.456 | 0.0081 | -0.023 | -56.293
-5.5 | -0.399 | 0.00781 | -0.024 | -51.018
-5 | -0.34 | 0.00758 | -0.026 | -44.876
-4.5 | -0.281 | 0.00737 | -0.027 | -38.129
-4 | -0.221 | 0.00651 | -0.028 | -33.977
-3.5 | -0.16 | 0.00633 | -0.03 | -25.35
-3 | -0.099 | 0.00705 | -0.031 | -14.063
-2.5 | -0.037 | 0.0068 | -0.032 | -5.478
-2 | 0.025 | 0.00667 | -0.034 | 3.732
-1.5 | 0.087 | 0.00652 | -0.035 | 13.377
-1 | 0.15 | 0.00374 | -0.036 | 40.135
-0.5 | 0.212 | 0.00381 | -0.037 | 55.726
0 | 0.275 | 0.00457 | -0.039 | 60.113
0.5 | 0.336 | 0.0048 | -0.04 | 69.948
1 | 0.396 | 0.00503 | -0.041 | 78.598
1.5 | 0.456 | 0.00533 | -0.042 | 85.569
2 | 0.517 | 0.00565 | -0.043 | 91.549
2.5 | 0.577 | 0.00597 | -0.045 | 96.645
3 | 0.637 | 0.00634 | -0.046 | 100.464
3.5 | 0.697 | 0.00672 | -0.047 | 103.749
4 | 0.757 | 0.00705 | -0.048 | 107.36
4.5 | 0.816 | 0.00744 | -0.05 | 109.679
5 | 0.873 | 0.0079 | -0.051 | 110.478
5.5 | 0.93 | 0.00831 | -0.052 | 111.916
6 | 0.986 | 0.00868 | -0.053 | 113.557
6.5 | 1.038 | 0.01174 | -0.054 | 88.422
7 | 1.091 | 0.0123 | -0.055 | 88.705
7.5 | 1.142 | 0.01281 | -0.057 | 89.133
8 | 1.191 | 0.01338 | -0.058 | 88.993
8.5 | 1.237 | 0.01398 | -0.059 | 88.473
9 | 1.281 | 0.01457 | -0.06 | 87.924
9.5 | 1.323 | 0.01527 | -0.061 | 86.593
10 | 1.361 | 0.01599 | -0.062 | 85.094
10.5 | 1.396 | 0.01669 | -0.064 | 83.658
11 | 1.428 | 0.0175 | -0.065 | 81.632
11.5 | 1.456 | 0.01846 | -0.066 | 78.879
12 | 1.481 | 0.01937 | -0.067 | 76.475
12.5 | 1.502 | 0.02036 | -0.068 | 73.757
13 | 1.514 | 0.02146 | -0.069 | 70.554
13.5 | 1.522 | 0.02254 | -0.07 | 67.546
14 | 1.526 | 0.02383 | -0.071 | 64.039
14.5 | 1.524 | 0.02501 | -0.072 | 60.961
15 | 1.519 | 0.02647 | -0.073 | 57.381
15.5 | 1.509 | 0.02779 | -0.074 | 54.295
16 | 1.495 | 0.02966 | -0.075 | 50.399
16.5 | 1.477 | 0.03106 | -0.076 | 47.561
17 | 1.456 | 0.03293 | -0.077 | 44.202
17.5 | 1.431 | 0.03493 | -0.078 | 40.971
18 | 1.398 | 0.03747 | -0.079 | 37.318
18.5 | 1.364 | 0.03988 | -0.079 | 34.191
19 | 1.326 | 0.04275 | -0.08 | 31.012

## 82. Re 6M Mach 0.00 (2)
BIGFOIL.COM POLAR EXPORT
NACA66-418 a=0.2
NACA66-418 a=0.2 |  |  |  | Cl Max: | 1.5449 | at alpha= | 20 | deg
XFOIL ncrit=9 |  |  |  | L/D Max: | 146.911 | at alpha= | 2.5 | deg
Re: | 6000000 |  |  | Cd Min: | 0.05802 | at alpha= | 20 | deg
Mach: | 0 |  |  | Cl=0 at alpha= | -2.6184 | deg
|  |  |  | @ Cl=0.1, Cd= | 0.0060356
|  |  |  | @ Cl=0.4, Cd= | 0.0035423
|  |  |  | @ Cl=0.6, Cd= | 0.0040929
alpha (deg) | Cl | Cd | Cm | Cl/Cd
-20 | -1.3407 | 0.03568 | -0.0903 | -37.5757
-19.5 | -1.3289 | 0.03277 | -0.0888 | -40.5523
-19 | -1.3196 | 0.02983 | -0.0867 | -44.2373
-18.5 | -1.2991 | 0.0278 | -0.085 | -46.7302
-18 | -1.2855 | 0.02537 | -0.0824 | -50.6701
-17.5 | -1.2654 | 0.02342 | -0.0801 | -54.0307
-17 | -1.2418 | 0.02175 | -0.0778 | -57.0943
-16.5 | -1.2202 | 0.01995 | -0.0751 | -61.1629
-16 | -1.2033 | 0.0179 | -0.0716 | -67.2235
-15.5 | -1.1681 | 0.017 | -0.0699 | -68.7118
-15 | -1.1301 | 0.01625 | -0.0685 | -69.5446
-14.5 | -1.0936 | 0.01542 | -0.0668 | -70.9209
-14 | -1.0545 | 0.01472 | -0.0653 | -71.6372
-13.5 | -1.0165 | 0.014 | -0.0636 | -72.6071
-13 | -0.9756 | 0.01339 | -0.0622 | -72.8603
-12.5 | -0.9343 | 0.01282 | -0.0608 | -72.8783
-12 | -0.8917 | 0.01233 | -0.0596 | -72.3195
-11.5 | -0.8489 | 0.01185 | -0.0583 | -71.6371
-11 | -0.8065 | 0.01137 | -0.0568 | -70.9323
-10.5 | -0.7629 | 0.01095 | -0.0555 | -69.6712
-10 | -0.7217 | 0.0104 | -0.0537 | -69.3942
-9.5 | -0.6803 | 0.00989 | -0.0519 | -68.7867
-9 | -0.6378 | 0.00946 | -0.0501 | -67.4207
-8.5 | -0.5949 | 0.00908 | -0.0483 | -65.5176
-8 | -0.552 | 0.00878 | -0.0465 | -62.8702
-7.5 | -0.5115 | 0.00852 | -0.044 | -60.0352
-7 | -0.4635 | 0.00827 | -0.0431 | -56.0459
-6.5 | -0.4131 | 0.00806 | -0.0426 | -51.2531
-6 | -0.3641 | 0.00776 | -0.0419 | -46.9201
-5.5 | -0.3131 | 0.00749 | -0.0415 | -41.8024
-5 | -0.2602 | 0.00726 | -0.0415 | -35.8402
-4.5 | -0.2062 | 0.00705 | -0.0417 | -29.2482
-4 | -0.1517 | 0.00686 | -0.042 | -22.1137
-3.5 | -0.0975 | 0.00665 | -0.0422 | -14.6617
-2.5 | 0.0131 | 0.00635 | -0.0432 | 2.063
-2 | 0.0695 | 0.00618 | -0.0439 | 11.246
-1.5 | 0.1244 | 0.00592 | -0.0443 | 21.0135
-0.5 | 0.2064 | 0.00353 | -0.0406 | 58.4703
0 | 0.2657 | 0.00352 | -0.0419 | 75.483
0.5 | 0.3259 | 0.00348 | -0.0433 | 93.6494
1 | 0.3862 | 0.00354 | -0.0448 | 109.096
1.5 | 0.4457 | 0.00355 | -0.0462 | 125.5493
2 | 0.5047 | 0.00362 | -0.0474 | 139.4199
2.5 | 0.5612 | 0.00382 | -0.0483 | 146.911
3 | 0.6138 | 0.00419 | -0.0484 | 146.4916
3.5 | 0.6638 | 0.00463 | -0.048 | 143.3693
4 | 0.7085 | 0.00519 | -0.0466 | 136.5125
4.5 | 0.7425 | 0.00596 | -0.0432 | 124.5805
5 | 0.7763 | 0.00651 | -0.0396 | 119.2473
5.5 | 0.7891 | 0.00712 | -0.0318 | 110.8287
6.5 | 0.8134 | 0.00933 | -0.0178 | 87.1811
7 | 0.8269 | 0.0107 | -0.0117 | 77.2804
7.5 | 0.8469 | 0.01196 | -0.007 | 70.811
8 | 0.8677 | 0.01329 | -0.0026 | 65.2897
8.5 | 0.9003 | 0.01423 | -0.0002 | 63.2677
9 | 0.9374 | 0.015 | 0.0015 | 62.4933
9.5 | 0.9718 | 0.0159 | 0.0035 | 61.1195
10 | 1.0075 | 0.0168 | 0.0051 | 59.9702
10.5 | 1.0418 | 0.01777 | 0.0069 | 58.6269
11 | 1.0768 | 0.01877 | 0.0084 | 57.3681
11.5 | 1.1095 | 0.01988 | 0.0102 | 55.8099
12 | 1.1424 | 0.02105 | 0.0118 | 54.2708
12.5 | 1.1756 | 0.0222 | 0.0132 | 52.955
13 | 1.2062 | 0.02356 | 0.0148 | 51.1969
13.5 | 1.2366 | 0.02494 | 0.0164 | 49.583
14 | 1.2636 | 0.02658 | 0.0181 | 47.5395
14.5 | 1.2943 | 0.02802 | 0.0194 | 46.192
15 | 1.3203 | 0.02977 | 0.021 | 44.35
15.5 | 1.3467 | 0.03146 | 0.0225 | 42.8067
16 | 1.3705 | 0.03328 | 0.0242 | 41.1809
16.5 | 1.4379 | 0.03651 | 0.0149 | 39.3837
17 | 1.4659 | 0.03907 | 0.0147 | 37.5198
17.5 | 1.4849 | 0.04171 | 0.016 | 35.6006
18 | 1.5031 | 0.04444 | 0.0172 | 33.8231
18.5 | 1.519 | 0.04737 | 0.0184 | 32.0667
19 | 1.5317 | 0.05054 | 0.0197 | 30.3067
19.5 | 1.5398 | 0.05409 | 0.0212 | 28.4674
20 | 1.5449 | 0.05802 | 0.0225 | 26.627

## 83. Re 6M Mach 0.10 (1)
BIGFOIL.COM POLAR EXPORT
NACA66-418 a=0.2
NACA66-418 a=0.2 |  |  |  | Cl Max: | 1.514 | at alpha= | 13.5 | deg
JavaFoil+Calcfoil stall+Eppler ext transition |  |  |  | L/D Max: | 113.228 | at alpha= | 6 | deg
Re: | 6000000 |  |  | Cd Min: | 0.00377 | at alpha= | -1 | deg
Mach: | 0.1 |  |  | Cl=0 at alpha= | -2.2016 | deg
|  |  |  | @ Cl=0.1, Cd= | 0.0059962
|  |  |  | @ Cl=0.4, Cd= | 0.0050748
|  |  |  | @ Cl=0.6, Cd= | 0.0061367
alpha (deg) | Cl | Cd | Cm | Cl/Cd
-16.5 | -0.792 | 0.12092 | 0 | -6.553
-16 | -0.805 | 0.11456 | 0 | -7.031
-15.5 | -0.817 | 0.10711 | -0.001 | -7.628
-15 | -0.823 | 0.10368 | -0.001 | -7.943
-14.5 | -0.829 | 0.09685 | -0.002 | -8.559
-14 | -0.833 | 0.08911 | -0.003 | -9.347
-13.5 | -0.832 | 0.08317 | -0.003 | -10.004
-13 | -0.827 | 0.07807 | -0.004 | -10.595
-12.5 | -0.821 | 0.07167 | -0.005 | -11.449
-12 | -0.807 | 0.06738 | -0.006 | -11.983
-11.5 | -0.927 | 0.01572 | -0.01 | -58.971
-11 | -0.914 | 0.0134 | -0.011 | -68.18
-10.5 | -0.886 | 0.01246 | -0.012 | -71.086
-10 | -0.851 | 0.01114 | -0.013 | -76.356
-9.5 | -0.81 | 0.01062 | -0.015 | -76.272
-9 | -0.766 | 0.0102 | -0.016 | -75.095
-8.5 | -0.72 | 0.00981 | -0.017 | -73.366
-8 | -0.671 | 0.00941 | -0.018 | -71.307
-7.5 | -0.621 | 0.00904 | -0.02 | -68.662
-7 | -0.568 | 0.0087 | -0.021 | -65.264
-6.5 | -0.514 | 0.00838 | -0.022 | -61.252
-6 | -0.458 | 0.00812 | -0.023 | -56.323
-5.5 | -0.4 | 0.00786 | -0.025 | -50.941
-5 | -0.342 | 0.00762 | -0.026 | -44.888
-4.5 | -0.282 | 0.00742 | -0.027 | -38.064
-4 | -0.222 | 0.00654 | -0.028 | -33.955
-3.5 | -0.161 | 0.00632 | -0.03 | -25.5
-3 | -0.1 | 0.00703 | -0.031 | -14.168
-2.5 | -0.037 | 0.00677 | -0.032 | -5.529
-2 | 0.025 | 0.00664 | -0.034 | 3.767
-1.5 | 0.088 | 0.00652 | -0.035 | 13.44
-1 | 0.151 | 0.00377 | -0.036 | 39.957
-0.5 | 0.213 | 0.00382 | -0.038 | 55.941
0 | 0.276 | 0.00432 | -0.039 | 63.831
0.5 | 0.337 | 0.00481 | -0.04 | 70.082
1 | 0.397 | 0.00506 | -0.041 | 78.49
1.5 | 0.458 | 0.00536 | -0.042 | 85.603
2 | 0.519 | 0.00566 | -0.044 | 91.73
2.5 | 0.58 | 0.00602 | -0.045 | 96.313
3 | 0.64 | 0.00637 | -0.046 | 100.464
3.5 | 0.7 | 0.00675 | -0.047 | 103.814
4 | 0.76 | 0.00711 | -0.049 | 106.955
4.5 | 0.82 | 0.0075 | -0.05 | 109.232
5 | 0.877 | 0.00796 | -0.051 | 110.199
5.5 | 0.934 | 0.00836 | -0.052 | 111.745
6 | 0.991 | 0.00875 | -0.053 | 113.228
6.5 | 1.042 | 0.01184 | -0.054 | 88.07
7 | 1.096 | 0.01241 | -0.056 | 88.246
7.5 | 1.146 | 0.01292 | -0.057 | 88.763
8 | 1.195 | 0.01352 | -0.058 | 88.406
8.5 | 1.241 | 0.01413 | -0.059 | 87.846
9 | 1.285 | 0.01471 | -0.06 | 87.382
9.5 | 1.326 | 0.01545 | -0.062 | 85.844
10 | 1.364 | 0.01619 | -0.063 | 84.248
10.5 | 1.398 | 0.01688 | -0.064 | 82.852
11 | 1.429 | 0.01782 | -0.065 | 80.22
11.5 | 1.457 | 0.01871 | -0.066 | 77.828
12 | 1.48 | 0.01973 | -0.067 | 75.004
12.5 | 1.499 | 0.02061 | -0.068 | 72.714
13 | 1.509 | 0.02179 | -0.069 | 69.241
13.5 | 1.514 | 0.02305 | -0.07 | 65.681
14 | 1.514 | 0.02422 | -0.071 | 62.534
14.5 | 1.51 | 0.02566 | -0.072 | 58.821
15 | 1.5 | 0.02698 | -0.073 | 55.6
15.5 | 1.487 | 0.02838 | -0.074 | 52.379
16 | 1.468 | 0.02984 | -0.075 | 49.212
16.5 | 1.446 | 0.03206 | -0.076 | 45.091
17 | 1.419 | 0.03384 | -0.077 | 41.948
17.5 | 1.39 | 0.03614 | -0.078 | 38.456
18 | 1.352 | 0.03871 | -0.079 | 34.918
18.5 | 1.311 | 0.04168 | -0.08 | 31.45

## 84. Re 6M Mach 0.10 (2)
BIGFOIL.COM POLAR EXPORT
NACA66-418 a=0.2
NACA66-418 a=0.2 |  |  |  | Cl Max: | 1.5343 | at alpha= | 20 | deg
XFOIL ncrit=9 |  |  |  | L/D Max: | 147.031 | at alpha= | 2.5 | deg
Re: | 6000000 |  |  | Cd Min: | 0.06064 | at alpha= | 20 | deg
Mach: | 0.1 |  |  | Cl=0 at alpha= | -2.6269 | deg
|  |  |  | @ Cl=0.1, Cd= | 0.0059836
|  |  |  | @ Cl=0.4, Cd= | 0.0035519
|  |  |  | @ Cl=0.6, Cd= | 0.0040881
alpha (deg) | Cl | Cd | Cm | Cl/Cd
-20 | -1.322 | 0.03876 | -0.0945 | -34.1073
-19.5 | -1.3156 | 0.03522 | -0.0931 | -37.3538
-19 | -1.3068 | 0.03204 | -0.0912 | -40.7865
-18.5 | -1.2906 | 0.02956 | -0.0893 | -43.6604
-18 | -1.2765 | 0.02704 | -0.0869 | -47.2078
-17.5 | -1.2595 | 0.02478 | -0.0843 | -50.8273
-17 | -1.2397 | 0.02279 | -0.0817 | -54.3967
-16.5 | -1.2138 | 0.02121 | -0.0793 | -57.2277
-16 | -1.1889 | 0.01954 | -0.0766 | -60.8444
-15.5 | -1.1716 | 0.01746 | -0.0729 | -67.1019
-15 | -1.135 | 0.01658 | -0.0712 | -68.456
-14.5 | -1.0958 | 0.01583 | -0.0696 | -69.223
-14 | -1.0572 | 0.01507 | -0.0679 | -70.1526
-13.5 | -1.0191 | 0.01429 | -0.0661 | -71.3156
-13 | -0.9782 | 0.01363 | -0.0645 | -71.7682
-12.5 | -0.9365 | 0.01304 | -0.063 | -71.8175
-12 | -0.8934 | 0.01252 | -0.0616 | -71.3578
-11.5 | -0.8505 | 0.01202 | -0.0602 | -70.7571
-11 | -0.8072 | 0.01153 | -0.0587 | -70.0087
-10.5 | -0.7635 | 0.01109 | -0.0573 | -68.8458
-10 | -0.7209 | 0.01058 | -0.0556 | -68.138
-9.5 | -0.6797 | 0.01001 | -0.0536 | -67.9021
-9 | -0.6368 | 0.00956 | -0.0518 | -66.6109
-8.5 | -0.5934 | 0.00916 | -0.0501 | -64.7817
-8 | -0.5496 | 0.00884 | -0.0483 | -62.1719
-7.5 | -0.509 | 0.00855 | -0.0457 | -59.5322
-7 | -0.4634 | 0.00831 | -0.0441 | -55.7641
-6.5 | -0.4131 | 0.00809 | -0.0435 | -51.063
-6 | -0.3639 | 0.0078 | -0.0427 | -46.6538
-5.5 | -0.3132 | 0.00752 | -0.0422 | -41.6489
-5 | -0.2602 | 0.00728 | -0.0421 | -35.7418
-4.5 | -0.2061 | 0.00707 | -0.0423 | -29.1513
-4 | -0.1513 | 0.00688 | -0.0425 | -21.9913
-3.5 | -0.097 | 0.00666 | -0.0427 | -14.5646
-2.5 | 0.0141 | 0.00636 | -0.0436 | 2.217
-2 | 0.0708 | 0.00619 | -0.0443 | 11.4378
-1 | 0.1769 | 0.00544 | -0.0444 | 32.5184
-0.5 | 0.2079 | 0.00354 | -0.0409 | 58.7288
0 | 0.2675 | 0.00352 | -0.0422 | 75.9943
0.5 | 0.3281 | 0.00349 | -0.0436 | 94.0115
1 | 0.3887 | 0.00355 | -0.0451 | 109.493
1.5 | 0.4486 | 0.00356 | -0.0465 | 126.0112
2 | 0.5079 | 0.00363 | -0.0477 | 139.9174
2.5 | 0.5646 | 0.00384 | -0.0485 | 147.0312
3 | 0.6174 | 0.00421 | -0.0486 | 146.6508
3.5 | 0.6675 | 0.00465 | -0.0482 | 143.5484
4 | 0.7123 | 0.00521 | -0.0467 | 136.7179
4.5 | 0.7458 | 0.00597 | -0.0431 | 124.9246
5 | 0.7775 | 0.00654 | -0.039 | 118.8838
5.5 | 0.7888 | 0.00718 | -0.0309 | 109.8607
6 | 0.8029 | 0.00816 | -0.024 | 98.3946
6.5 | 0.8127 | 0.00947 | -0.0168 | 85.8184
7 | 0.8265 | 0.01087 | -0.0108 | 76.035
7.5 | 0.8461 | 0.01216 | -0.006 | 69.5806
8 | 0.8667 | 0.01352 | -0.0016 | 64.105
8.5 | 0.8998 | 0.01447 | 0.0008 | 62.1838
9 | 0.936 | 0.0153 | 0.0027 | 61.1765
9.5 | 0.972 | 0.01617 | 0.0045 | 60.1113
10 | 1.0066 | 0.01715 | 0.0064 | 58.6939
10.5 | 1.0426 | 0.01808 | 0.008 | 57.6659
11 | 1.0764 | 0.01917 | 0.0097 | 56.1502
11.5 | 1.11 | 0.02028 | 0.0114 | 54.7337
12 | 1.1428 | 0.0215 | 0.0131 | 53.1535
12.5 | 1.1764 | 0.02267 | 0.0146 | 51.8924
13 | 1.2067 | 0.02411 | 0.0163 | 50.0498
13.5 | 1.2359 | 0.02561 | 0.018 | 48.2585
14 | 1.265 | 0.02718 | 0.0196 | 46.5416
14.5 | 1.2934 | 0.02883 | 0.0211 | 44.863
15 | 1.3217 | 0.0305 | 0.0226 | 43.3344
15.5 | 1.3457 | 0.03242 | 0.0243 | 41.5083
16 | 1.369 | 0.03423 | 0.0263 | 39.9942
16.5 | 1.4342 | 0.03777 | 0.0172 | 37.9719
17 | 1.4638 | 0.04044 | 0.0167 | 36.1968
17.5 | 1.484 | 0.04304 | 0.0179 | 34.4796
18 | 1.5009 | 0.04595 | 0.0193 | 32.6638
18.5 | 1.5147 | 0.0491 | 0.0207 | 30.8493
19 | 1.5247 | 0.0526 | 0.0221 | 28.9867
19.5 | 1.5314 | 0.05636 | 0.0237 | 27.1718
20 | 1.5343 | 0.06064 | 0.0249 | 25.3018

## 85. Re 6M Mach 0.25 (1)
BIGFOIL.COM POLAR EXPORT
NACA66-418 a=0.2
NACA66-418 a=0.2 |  |  |  | Cl Max: | 1.463 | at alpha= | 12.5 | deg
JavaFoil+Calcfoil stall+Eppler ext transition |  |  |  | L/D Max: | 109.869 | at alpha= | 5.5 | deg
Re: | 6000000 |  |  | Cd Min: | 0.00379 | at alpha= | -1 | deg
Mach: | 0.25 |  |  | Cl=0 at alpha= | -2.2031 | deg
|  |  |  | @ Cl=0.1, Cd= | 0.0061677
|  |  |  | @ Cl=0.4, Cd= | 0.0051452
|  |  |  | @ Cl=0.6, Cd= | 0.006232
alpha (deg) | Cl | Cd | Cm | Cl/Cd
-15 | -0.647 | 0.11182 | -0.001 | -5.786
-14.5 | -0.68 | 0.10525 | -0.002 | -6.461
-14 | -0.707 | 0.09862 | -0.002 | -7.172
-13.5 | -0.729 | 0.09273 | -0.003 | -7.858
-13 | -0.744 | 0.08638 | -0.004 | -8.613
-12.5 | -0.753 | 0.08134 | -0.004 | -9.253
-12 | -0.755 | 0.07584 | -0.005 | -9.96
-11.5 | -0.754 | 0.06956 | -0.006 | -10.832
-11 | -0.744 | 0.06502 | -0.007 | -11.44
-10.5 | -0.738 | 0.05409 | -0.009 | -13.653
-10 | -0.844 | 0.01178 | -0.014 | -71.658
-9.5 | -0.808 | 0.01123 | -0.015 | -71.968
-9 | -0.769 | 0.0107 | -0.016 | -71.847
-8.5 | -0.726 | 0.01027 | -0.017 | -70.635
-8 | -0.679 | 0.00979 | -0.019 | -69.361
-7.5 | -0.63 | 0.00939 | -0.02 | -67.044
-7 | -0.578 | 0.00901 | -0.021 | -64.112
-6.5 | -0.524 | 0.00865 | -0.023 | -60.519
-6 | -0.467 | 0.00837 | -0.024 | -55.822
-5.5 | -0.409 | 0.00805 | -0.025 | -50.843
-5 | -0.35 | 0.00779 | -0.027 | -44.887
-4.5 | -0.289 | 0.00756 | -0.028 | -38.259
-4 | -0.228 | 0.00732 | -0.029 | -31.065
-3.5 | -0.165 | 0.00713 | -0.031 | -23.144
-3 | -0.102 | 0.00629 | -0.032 | -16.207
-2.5 | -0.038 | 0.00612 | -0.033 | -6.266
-2 | 0.026 | 0.00678 | -0.035 | 3.785
-1.5 | 0.09 | 0.0066 | -0.036 | 13.639
-1 | 0.155 | 0.00379 | -0.037 | 40.802
-0.5 | 0.219 | 0.00388 | -0.039 | 56.597
0 | 0.282 | 0.0046 | -0.04 | 61.379
0.5 | 0.346 | 0.00491 | -0.041 | 70.446
1 | 0.408 | 0.00518 | -0.042 | 78.673
1.5 | 0.47 | 0.00549 | -0.044 | 85.596
2 | 0.532 | 0.00583 | -0.045 | 91.33
2.5 | 0.595 | 0.0062 | -0.046 | 95.9
3 | 0.656 | 0.00659 | -0.047 | 99.638
3.5 | 0.718 | 0.00698 | -0.049 | 102.838
4 | 0.779 | 0.00736 | -0.05 | 105.929
4.5 | 0.84 | 0.00777 | -0.051 | 108.179
5 | 0.899 | 0.00828 | -0.052 | 108.553
5.5 | 0.957 | 0.00871 | -0.054 | 109.869
6 | 1.012 | 0.01181 | -0.055 | 85.641
6.5 | 1.067 | 0.01245 | -0.056 | 85.744
7 | 1.121 | 0.01301 | -0.057 | 86.168
7.5 | 1.171 | 0.01358 | -0.058 | 86.228
8 | 1.219 | 0.01423 | -0.06 | 85.671
8.5 | 1.264 | 0.0149 | -0.061 | 84.875
9 | 1.306 | 0.01568 | -0.062 | 83.265
9.5 | 1.343 | 0.01645 | -0.063 | 81.675
10 | 1.377 | 0.01729 | -0.064 | 79.617
10.5 | 1.405 | 0.01815 | -0.065 | 77.437
11 | 1.428 | 0.01918 | -0.067 | 74.463
11.5 | 1.446 | 0.02029 | -0.068 | 71.267
12 | 1.458 | 0.02147 | -0.069 | 67.881
12.5 | 1.463 | 0.02259 | -0.07 | 64.755
13 | 1.455 | 0.02402 | -0.071 | 60.578
13.5 | 1.439 | 0.0254 | -0.072 | 56.649
14 | 1.414 | 0.02718 | -0.073 | 52.019
14.5 | 1.381 | 0.02884 | -0.074 | 47.894
15 | 1.34 | 0.03083 | -0.075 | 43.475
15.5 | 1.291 | 0.0332 | -0.076 | 38.889
16 | 1.234 | 0.03588 | -0.077 | 34.4
16.5 | 1.17 | 0.03918 | -0.078 | 29.856
17 | 1.098 | 0.04319 | -0.078 | 25.433
17.5 | 1.015 | 0.05149 | -0.078 | 19.72

## 86. Re 6M Mach 0.25 (2)
BIGFOIL.COM POLAR EXPORT
NACA66-418 a=0.2
NACA66-418 a=0.2 |  |  |  | Cl Max: | 1.4743 | at alpha= | 17 | deg
XFOIL ncrit=9 |  |  |  | L/D Max: | 147.544 | at alpha= | 2.5 | deg
Re: | 6000000 |  |  | Cd Min: | 0.0789 | at alpha= | -19.5 | deg
Mach: | 0.25 |  |  | Cl=0 at alpha= | -2.6778 | deg
|  |  |  | @ Cl=0.1, Cd= | 0.0061807
|  |  |  | @ Cl=0.4, Cd= | 0.0035876
|  |  |  | @ Cl=0.6, Cd= | 0.0040717
alpha (deg) | Cl | Cd | Cm | Cl/Cd
-19.5 | -1.0091 | 0.0789 | -0.0932 | -12.7896
-19 | -1.087 | 0.06036 | -0.1053 | -18.0086
-18 | -1.156 | 0.04241 | -0.109 | -27.2577
-17.5 | -1.1766 | 0.03635 | -0.1071 | -32.3686
-17 | -1.1837 | 0.03175 | -0.1041 | -37.2819
-16.5 | -1.1786 | 0.02828 | -0.1007 | -41.6761
-16 | -1.1655 | 0.02548 | -0.0972 | -45.7418
-15.5 | -1.1455 | 0.02317 | -0.0937 | -49.4389
-15 | -1.1245 | 0.02091 | -0.0899 | -53.7781
-14.5 | -1.1015 | 0.01881 | -0.086 | -58.5593
-14 | -1.0739 | 0.01703 | -0.0823 | -63.0593
-13.5 | -1.0347 | 0.016 | -0.0797 | -64.6688
-13 | -0.9919 | 0.01516 | -0.0774 | -65.4288
-12.5 | -0.9481 | 0.0144 | -0.0752 | -65.8403
-12 | -0.9029 | 0.01376 | -0.0732 | -65.6177
-11.5 | -0.8567 | 0.01317 | -0.0714 | -65.0494
-11 | -0.8114 | 0.01258 | -0.0694 | -64.4992
-10.5 | -0.7662 | 0.01196 | -0.0673 | -64.0635
-10 | -0.7195 | 0.01144 | -0.0656 | -62.8934
-9.5 | -0.6756 | 0.0108 | -0.0633 | -62.5556
-9 | -0.6316 | 0.0102 | -0.0611 | -61.9216
-8.5 | -0.5868 | 0.00968 | -0.0589 | -60.6198
-8 | -0.5399 | 0.0093 | -0.0572 | -58.0538
-7.5 | -0.4951 | 0.00888 | -0.055 | -55.7545
-7 | -0.4502 | 0.00852 | -0.0527 | -52.8404
-6.5 | -0.4068 | 0.00828 | -0.0501 | -49.1304
-6 | -0.3604 | 0.00804 | -0.0481 | -44.8259
-5.5 | -0.3114 | 0.00768 | -0.0466 | -40.5469
-5 | -0.2587 | 0.00741 | -0.046 | -34.9123
-4.5 | -0.2042 | 0.00718 | -0.0457 | -28.4401
-4 | -0.1486 | 0.00697 | -0.0456 | -21.3199
-3.5 | -0.0933 | 0.00676 | -0.0456 | -13.8018
-3 | -0.0368 | 0.0066 | -0.0458 | -5.5758
-2.5 | 0.0203 | 0.00644 | -0.0461 | 3.1522
-2 | 0.0783 | 0.00626 | -0.0467 | 12.508
-1.5 | 0.1358 | 0.00605 | -0.0472 | 22.4463
-1 | 0.1871 | 0.00555 | -0.0466 | 33.7117
-0.5 | 0.2159 | 0.0036 | -0.0423 | 59.9722
0 | 0.2775 | 0.00355 | -0.0436 | 78.169
0.5 | 0.3401 | 0.00353 | -0.0451 | 96.3456
1 | 0.4025 | 0.00359 | -0.0466 | 112.117
1.5 | 0.4648 | 0.00361 | -0.0481 | 128.7535
2 | 0.5259 | 0.00369 | -0.0493 | 142.5203
2.5 | 0.5828 | 0.00395 | -0.0498 | 147.5443
3 | 0.6365 | 0.00433 | -0.0497 | 146.9977
3.5 | 0.6868 | 0.00477 | -0.0488 | 143.9832
4 | 0.7316 | 0.00531 | -0.047 | 137.7778
4.5 | 0.7623 | 0.00603 | -0.0423 | 126.4179
5 | 0.7726 | 0.00672 | -0.0335 | 114.9702
5.5 | 0.7882 | 0.00761 | -0.0263 | 103.5742
6 | 0.8053 | 0.00868 | -0.0199 | 92.7765
6.5 | 0.8123 | 0.01023 | -0.0123 | 79.4037
7 | 0.8222 | 0.0119 | -0.0056 | 69.0924
7.5 | 0.8412 | 0.01337 | -0.0006 | 62.917
8 | 0.8615 | 0.01487 | 0.004 | 57.9354
8.5 | 0.8963 | 0.01588 | 0.0064 | 56.4421
9 | 0.9334 | 0.01686 | 0.0084 | 55.3618
9.5 | 0.97 | 0.01789 | 0.0105 | 54.2202
10 | 1.0059 | 0.01899 | 0.0125 | 52.97
10.5 | 1.0423 | 0.02011 | 0.0143 | 51.8299
11 | 1.0775 | 0.02134 | 0.0163 | 50.492
11.5 | 1.1104 | 0.02273 | 0.0183 | 48.8517
12 | 1.1461 | 0.02402 | 0.02 | 47.7144
12.5 | 1.1773 | 0.02562 | 0.022 | 45.9524
13 | 1.2072 | 0.02735 | 0.0241 | 44.1389
13.5 | 1.237 | 0.02914 | 0.026 | 42.4502
14 | 1.2668 | 0.03103 | 0.0278 | 40.825
14.5 | 1.2954 | 0.033 | 0.0295 | 39.2545
15 | 1.3198 | 0.03534 | 0.0315 | 37.3458
15.5 | 1.3416 | 0.0379 | 0.0334 | 35.3984
16 | 1.3582 | 0.04065 | 0.036 | 33.4121
16.5 | 1.4149 | 0.0444 | 0.0295 | 31.8671
17 | 1.4743 | 0.04894 | 0.0214 | 30.1246
17.5 | 1.461 | 0.05189 | 0.029 | 28.1557
18 | 1.465 | 0.05624 | 0.0311 | 26.0491
18.5 | 1.4723 | 0.06041 | 0.0326 | 24.3718
19 | 1.4688 | 0.06586 | 0.0338 | 22.3019
19.5 | 1.4669 | 0.07166 | 0.034 | 20.4703
20 | 1.4687 | 0.07738 | 0.0335 | 18.9804

## 87. Re 6M Mach 0.50 (1)
BIGFOIL.COM POLAR EXPORT
NACA66-418 a=0.2
NACA66-418 a=0.2 |  |  |  | Cl Max: | 1.314 | at alpha= | 19.5 | deg
JavaFoil+Calcfoil stall+Eppler ext transition |  |  |  | L/D Max: | 101.364 | at alpha= | 5.5 | deg
Re: | 6000000 |  |  | Cd Min: | 0.00399 | at alpha= | -0.5 | deg
Mach: | 0.5 |  |  | Cl=0 at alpha= | -2.2 | deg
|  |  |  | @ Cl=0.1, Cd= | 0.00674
|  |  |  | @ Cl=0.4, Cd= | 0.0055253
|  |  |  | @ Cl=0.6, Cd= | 0.006691
alpha (deg) | Cl | Cd | Cm | Cl/Cd
-20 | -1.006 | 0.15659 | 0.005 | -6.425
-19.5 | -0.978 | 0.15061 | 0.005 | -6.495
-19 | -0.95 | 0.14592 | 0.004 | -6.514
-18.5 | -0.926 | 0.14319 | 0.003 | -6.465
-18 | -0.896 | 0.13753 | 0.003 | -6.515
-17.5 | -0.866 | 0.13202 | 0.002 | -6.557
-17 | -0.838 | 0.12773 | 0.001 | -6.557
-16.5 | -0.81 | 0.12387 | 0.001 | -6.539
-16 | -0.783 | 0.12245 | 0 | -6.398
-15.5 | -0.754 | 0.11601 | -0.001 | -6.501
-15 | -0.725 | 0.11166 | -0.001 | -6.491
-14.5 | -0.697 | 0.10278 | -0.002 | -6.781
-14 | -0.669 | 0.09528 | -0.003 | -7.022
-13.5 | -0.641 | 0.09886 | -0.003 | -6.484
-13 | -0.613 | 0.09421 | -0.004 | -6.507
-12.5 | -0.584 | 0.09399 | -0.005 | -6.217
-12 | -0.556 | 0.08376 | -0.005 | -6.641
-11.5 | -0.528 | 0.0759 | -0.006 | -6.96
-11 | -0.5 | 0.06985 | -0.007 | -7.163
-10.5 | -0.472 | 0.06505 | -0.007 | -7.259
-10 | -0.446 | 0.05938 | -0.009 | -7.51
-9.5 | -0.5 | 0.01362 | -0.017 | -36.699
-9 | -0.386 | 0.07136 | -0.009 | -5.407
-8.5 | -0.358 | 0.06227 | -0.009 | -5.743
-8 | -0.45 | 0.05606 | -0.01 | -8.024
-7.5 | -0.597 | 0.01155 | -0.022 | -51.677
-7 | -0.584 | 0.01084 | -0.024 | -53.897
-6.5 | -0.547 | 0.01033 | -0.025 | -52.921
-6 | -0.498 | 0.00959 | -0.027 | -51.939
-5.5 | -0.442 | 0.00909 | -0.028 | -48.646
-5 | -0.382 | 0.0087 | -0.029 | -43.873
-4.5 | -0.317 | 0.00839 | -0.031 | -37.815
-4 | -0.251 | 0.00807 | -0.032 | -31.079
-3.5 | -0.182 | 0.00777 | -0.034 | -23.477
-3 | -0.113 | 0.00755 | -0.035 | -14.948
-2.5 | -0.042 | 0.00729 | -0.037 | -5.83
-2 | 0.028 | 0.00713 | -0.038 | 3.985
-1.5 | 0.1 | 0.00674 | -0.04 | 14.791
-1 | 0.172 | 0.00677 | -0.041 | 25.408
-0.5 | 0.245 | 0.00399 | -0.043 | 61.395
0 | 0.313 | 0.00509 | -0.044 | 61.57
0.5 | 0.384 | 0.00545 | -0.046 | 70.374
1 | 0.452 | 0.00577 | -0.047 | 78.347
1.5 | 0.521 | 0.00622 | -0.048 | 83.724
2 | 0.59 | 0.00662 | -0.05 | 89.162
2.5 | 0.659 | 0.00711 | -0.051 | 92.715
3 | 0.727 | 0.00763 | -0.052 | 95.34
3.5 | 0.795 | 0.00811 | -0.054 | 98.024
4 | 0.863 | 0.00862 | -0.055 | 100.103
4.5 | 0.93 | 0.00927 | -0.057 | 100.289
5 | 0.994 | 0.00989 | -0.058 | 100.525
5.5 | 1.056 | 0.01042 | -0.059 | 101.364
6 | 1.113 | 0.01435 | -0.061 | 77.526
6.5 | 1.169 | 0.01529 | -0.062 | 76.456
7 | 1.22 | 0.01617 | -0.063 | 75.439
7.5 | 1.262 | 0.01709 | -0.065 | 73.81
8 | 1.292 | 0.01822 | -0.066 | 70.942
8.5 | 1.306 | 0.01947 | -0.067 | 67.088
9 | 1.29 | 0.02093 | -0.069 | 61.665
9.5 | 1.208 | 0.02283 | -0.07 | 52.902
10 | 0.816 | 0.02527 | -0.071 | 32.269
10.5 | 0.848 | 0.02589 | -0.072 | 32.749
11 | 0.878 | 0.02828 | -0.074 | 31.057
11.5 | 0.905 | 0.03155 | -0.074 | 28.704
12 | 0.795 | 0.08861 | -0.038 | 8.969
12.5 | 0.971 | 0.03306 | -0.077 | 29.366
13 | 0.999 | 0.03621 | -0.078 | 27.59
13.5 | 1.007 | 0.04737 | -0.077 | 21.257
14 | 1.003 | 0.06397 | -0.074 | 15.674
14.5 | 0.932 | 0.10916 | -0.044 | 8.537
15 | 1.104 | 0.05232 | -0.081 | 21.111
15.5 | 1.011 | 0.11497 | -0.061 | 8.796
16 | 1.037 | 0.11475 | -0.061 | 9.041
16.5 | 1.178 | 0.06571 | -0.083 | 17.932
17 | 1.073 | 0.13272 | -0.054 | 8.085
17.5 | 1.172 | 0.09937 | -0.076 | 11.795
18 | 1.219 | 0.09515 | -0.08 | 12.816
18.5 | 1.159 | 0.14322 | -0.06 | 8.094
19 | 1.269 | 0.10138 | -0.081 | 12.517
19.5 | 1.314 | 0.09827 | -0.085 | 13.37
20 | 1.239 | 0.15553 | -0.063 | 7.97

## 88. Re 6M Mach 0.50 (2)
BIGFOIL.COM POLAR EXPORT
NACA66-418 a=0.2
NACA66-418 a=0.2 |  |  |  | Cl Max: | 1.1789 | at alpha= | 13.5 | deg
XFOIL ncrit=9 |  |  |  | L/D Max: | 147.304 | at alpha= | 2 | deg
Re: | 6000000 |  |  | Cd Min: | 0.15716 | at alpha= | 18.5 | deg
Mach: | 0.5 |  |  | Cl=0 at alpha= | -3.0177 | deg
|  |  |  | @ Cl=0.1, Cd= | 0.0066628
|  |  |  | @ Cl=0.4, Cd= | 0.0037335
|  |  |  | @ Cl=0.6, Cd= | 0.0040768
alpha (deg) | Cl | Cd | Cm | Cl/Cd
-14 | -0.3296 | 0.11267 | -0.088 | -2.9254
-13.5 | -0.3323 | 0.10268 | -0.0941 | -3.2363
-13 | -0.3271 | 0.09429 | -0.0992 | -3.4691
-12.5 | -0.3328 | 0.08432 | -0.1053 | -3.9469
-12 | -0.3697 | 0.06792 | -0.1171 | -5.4432
-11.5 | -0.3981 | 0.05536 | -0.1257 | -7.1911
-11 | -0.4374 | 0.04602 | -0.1278 | -9.5046
-10.5 | -0.4899 | 0.03758 | -0.1252 | -13.0362
-10 | -0.5278 | 0.03108 | -0.1194 | -16.982
-9.5 | -0.5651 | 0.02474 | -0.1109 | -22.8416
-9 | -0.5824 | 0.01869 | -0.1024 | -31.161
-8.5 | -0.5452 | 0.01537 | -0.0979 | -35.4717
-8 | -0.4907 | 0.01363 | -0.0948 | -36.0015
-7.5 | -0.442 | 0.01208 | -0.0909 | -36.5894
-7 | -0.3935 | 0.01104 | -0.087 | -35.6431
-6.5 | -0.3448 | 0.01021 | -0.0833 | -33.7708
-6 | -0.2953 | 0.0095 | -0.0799 | -31.0842
-5.5 | -0.2442 | 0.00892 | -0.0768 | -27.3767
-5 | -0.1963 | 0.00832 | -0.0734 | -23.5938
-4.5 | -0.1456 | 0.00786 | -0.0704 | -18.5242
-4 | -0.0952 | 0.00748 | -0.0675 | -12.7273
-3.5 | -0.0491 | 0.00724 | -0.0636 | -6.7818
-3 | 0.0018 | 0.00702 | -0.0608 | 0.25641
-2.5 | 0.0612 | 0.00679 | -0.0598 | 9.0133
-2 | 0.1222 | 0.00659 | -0.0592 | 18.5432
-1.5 | 0.1845 | 0.0064 | -0.059 | 28.8281
-1 | 0.2411 | 0.00606 | -0.0577 | 39.7855
-0.5 | 0.2672 | 0.00454 | -0.0514 | 58.8546
0 | 0.3224 | 0.00372 | -0.0502 | 86.6667
0.5 | 0.3938 | 0.00373 | -0.0518 | 105.5764
1 | 0.4648 | 0.00377 | -0.0533 | 123.2891
1.5 | 0.5352 | 0.00387 | -0.0547 | 138.2946
2 | 0.601 | 0.00408 | -0.0552 | 147.3039
2.5 | 0.655 | 0.00455 | -0.0534 | 143.956
3 | 0.7076 | 0.00494 | -0.0512 | 143.2389
3.5 | 0.741 | 0.00544 | -0.0452 | 136.2132
4 | 0.7492 | 0.00627 | -0.0345 | 119.4896
4.5 | 0.7716 | 0.00727 | -0.0272 | 106.1348
5 | 0.7835 | 0.00875 | -0.0187 | 89.5429
5.5 | 0.7939 | 0.01046 | -0.0105 | 75.8987
6 | 0.8082 | 0.01219 | -0.0032 | 66.3002
6.5 | 0.8251 | 0.01392 | 0.0035 | 59.2744
7 | 0.8245 | 0.01644 | 0.0119 | 50.1521
7.5 | 0.8283 | 0.01906 | 0.0192 | 43.4575
8 | 0.8479 | 0.02131 | 0.0243 | 39.7888
9 | 0.9291 | 0.02435 | 0.0297 | 38.1561
9.5 | 0.968 | 0.02609 | 0.0326 | 37.1023
10 | 1.0079 | 0.02789 | 0.0353 | 36.1384
10.5 | 1.0445 | 0.02995 | 0.0382 | 34.8748
11 | 1.0796 | 0.03223 | 0.0412 | 33.4967
11.5 | 1.1115 | 0.03482 | 0.0442 | 31.9213
12 | 1.1403 | 0.0378 | 0.0473 | 30.1667
12.5 | 1.1627 | 0.04138 | 0.0503 | 28.0981
13 | 1.1757 | 0.04588 | 0.0531 | 25.6255
13.5 | 1.1789 | 0.05145 | 0.0555 | 22.9135
14 | 1.1737 | 0.05809 | 0.0569 | 20.2049
14.5 | 1.1576 | 0.06615 | 0.0571 | 17.4996
15 | 1.1396 | 0.07491 | 0.0561 | 15.2129
15.5 | 1.1199 | 0.08451 | 0.0536 | 13.2517
16 | 1.0967 | 0.0951 | 0.0497 | 11.5321
16.5 | 1.0749 | 0.10626 | 0.0446 | 10.1158
17 | 1.051 | 0.11819 | 0.0382 | 8.8925
17.5 | 1.0246 | 0.13101 | 0.0306 | 7.8208
18 | 0.9998 | 0.14403 | 0.0225 | 6.9416
18.5 | 0.9775 | 0.15716 | 0.0141 | 6.2198

## 89. Re 7M Mach 0.00 (1)
BIGFOIL.COM POLAR EXPORT
NACA66-418 a=0.2
NACA66-418 a=0.2 |  |  |  | Cl Max: | 1.527 | at alpha= | 14 | deg
JavaFoil+Calcfoil stall+Eppler ext transition |  |  |  | L/D Max: | 115.035 | at alpha= | 6 | deg
Re: | 7000000 |  |  | Cd Min: | 0.0037 | at alpha= | -1 | deg
Mach: | 0 |  |  | Cl=0 at alpha= | -2.2016 | deg
|  |  |  | @ Cl=0.1, Cd= | 0.0057714
|  |  |  | @ Cl=0.4, Cd= | 0.0051529
|  |  |  | @ Cl=0.6, Cd= | 0.0061703
alpha (deg) | Cl | Cd | Cm | Cl/Cd
-16.5 | -0.824 | 0.11785 | 0 | -6.989
-16 | -0.833 | 0.11164 | 0 | -7.465
-15.5 | -0.842 | 0.10436 | -0.001 | -8.066
-15 | -0.846 | 0.09909 | -0.001 | -8.54
-14.5 | -0.847 | 0.09427 | -0.002 | -8.988
-14 | -0.847 | 0.08844 | -0.003 | -9.574
-13.5 | -0.847 | 0.07961 | -0.003 | -10.641
-13 | -0.84 | 0.07431 | -0.004 | -11.308
-12.5 | -0.839 | 0.06368 | -0.005 | -13.182
-12 | -0.834 | 0.05442 | -0.007 | -15.333
-11.5 | -0.942 | 0.01364 | -0.01 | -69.093
-11 | -0.919 | 0.01266 | -0.011 | -72.547
-10.5 | -0.888 | 0.01195 | -0.012 | -74.302
-10 | -0.852 | 0.0107 | -0.013 | -79.605
-9.5 | -0.81 | 0.01025 | -0.015 | -79.033
-9 | -0.766 | 0.00985 | -0.016 | -77.712
-8.5 | -0.719 | 0.00944 | -0.017 | -76.162
-8 | -0.67 | 0.00909 | -0.018 | -73.701
-7.5 | -0.619 | 0.00871 | -0.019 | -71.081
-7 | -0.567 | 0.0084 | -0.021 | -67.438
-6.5 | -0.512 | 0.00813 | -0.022 | -62.986
-6 | -0.456 | 0.00788 | -0.023 | -57.912
-5.5 | -0.399 | 0.00763 | -0.024 | -52.287
-5 | -0.341 | 0.00738 | -0.026 | -46.169
-4.5 | -0.281 | 0.0065 | -0.027 | -43.321
-4 | -0.221 | 0.00633 | -0.028 | -34.989
-3.5 | -0.161 | 0.007 | -0.03 | -22.964
-3 | -0.099 | 0.00685 | -0.031 | -14.48
-2.5 | -0.037 | 0.00661 | -0.032 | -5.632
-2 | 0.025 | 0.00651 | -0.034 | 3.822
-1.5 | 0.087 | 0.00631 | -0.035 | 13.806
-1 | 0.15 | 0.0037 | -0.036 | 40.568
-0.5 | 0.212 | 0.00447 | -0.037 | 47.508
0 | 0.274 | 0.0042 | -0.039 | 65.173
0.5 | 0.336 | 0.00486 | -0.04 | 69.065
1 | 0.395 | 0.00513 | -0.041 | 77.1
1.5 | 0.456 | 0.00541 | -0.042 | 84.344
2 | 0.517 | 0.00572 | -0.043 | 90.421
2.5 | 0.577 | 0.00604 | -0.045 | 95.601
3 | 0.637 | 0.00638 | -0.046 | 99.858
3.5 | 0.697 | 0.00669 | -0.047 | 104.172
4 | 0.757 | 0.00704 | -0.048 | 107.459
4.5 | 0.816 | 0.00745 | -0.05 | 109.592
5 | 0.874 | 0.00786 | -0.051 | 111.218
5.5 | 0.931 | 0.00818 | -0.052 | 113.719
6 | 0.987 | 0.00858 | -0.053 | 115.035
6.5 | 1.039 | 0.01143 | -0.054 | 90.863
7 | 1.092 | 0.01197 | -0.055 | 91.242
7.5 | 1.143 | 0.01246 | -0.057 | 91.694
8 | 1.192 | 0.01301 | -0.058 | 91.568
8.5 | 1.238 | 0.01359 | -0.059 | 91.096
9 | 1.282 | 0.01417 | -0.06 | 90.534
9.5 | 1.324 | 0.01487 | -0.061 | 89.042
10 | 1.362 | 0.01554 | -0.062 | 87.657
10.5 | 1.398 | 0.01622 | -0.064 | 86.155
11 | 1.429 | 0.017 | -0.065 | 84.091
11.5 | 1.458 | 0.01793 | -0.066 | 81.273
12 | 1.482 | 0.01881 | -0.067 | 78.805
12.5 | 1.503 | 0.01978 | -0.068 | 75.988
13 | 1.516 | 0.02084 | -0.069 | 72.705
13.5 | 1.524 | 0.02201 | -0.07 | 69.21
14 | 1.527 | 0.02313 | -0.071 | 66.03
14.5 | 1.526 | 0.02447 | -0.072 | 62.356
15 | 1.52 | 0.02573 | -0.073 | 59.09
15.5 | 1.51 | 0.02708 | -0.074 | 55.78
16 | 1.496 | 0.0288 | -0.075 | 51.944
16.5 | 1.479 | 0.03016 | -0.076 | 49.017
17 | 1.457 | 0.03202 | -0.077 | 45.506
17.5 | 1.432 | 0.03401 | -0.078 | 42.121
18 | 1.4 | 0.0362 | -0.079 | 38.682
18.5 | 1.365 | 0.03869 | -0.08 | 35.278
19 | 1.328 | 0.04124 | -0.08 | 32.199

## 90. Re 7M Mach 0.00 (2)
BIGFOIL.COM POLAR EXPORT
NACA66-418 a=0.2
NACA66-418 a=0.2 |  |  |  | Cl Max: | 1.5727 | at alpha= | 20 | deg
XFOIL ncrit=9 |  |  |  | L/D Max: | 143.788 | at alpha= | 3 | deg
Re: | 7000000 |  |  | Cd Min: | 0.05675 | at alpha= | 20 | deg
Mach: | 0 |  |  | Cl=0 at alpha= | -2.6064 | deg
|  |  |  | @ Cl=0.1, Cd= | 0.0058731
|  |  |  | @ Cl=0.4, Cd= | 0.0034082
|  |  |  | @ Cl=0.6, Cd= | 0.0041787
alpha (deg) | Cl | Cd | Cm | Cl/Cd
-20 | -1.3632 | 0.03389 | -0.0893 | -40.2243
-19.5 | -1.3491 | 0.03124 | -0.0877 | -43.185
-19 | -1.3338 | 0.02879 | -0.0859 | -46.3286
-18.5 | -1.3138 | 0.02678 | -0.084 | -49.059
-18 | -1.2932 | 0.02486 | -0.0819 | -52.0193
-17.5 | -1.2729 | 0.02298 | -0.0795 | -55.3916
-17 | -1.2507 | 0.02123 | -0.077 | -58.9119
-16.5 | -1.2225 | 0.01986 | -0.0749 | -61.5559
-16 | -1.1972 | 0.01835 | -0.0723 | -65.2425
-15.5 | -1.179 | 0.01641 | -0.0686 | -71.8464
-15 | -1.1417 | 0.01561 | -0.0671 | -73.139
-14.5 | -1.1033 | 0.01491 | -0.0656 | -73.9973
-13.5 | -1.0256 | 0.01352 | -0.0624 | -75.858
-13 | -0.9861 | 0.01287 | -0.0608 | -76.62
-12.5 | -0.9446 | 0.01231 | -0.0593 | -76.7344
-12 | -0.9028 | 0.01181 | -0.0579 | -76.4437
-11.5 | -0.8601 | 0.01135 | -0.0565 | -75.7797
-11 | -0.8173 | 0.01089 | -0.0551 | -75.0505
-10.5 | -0.7739 | 0.01046 | -0.0537 | -73.9866
-10 | -0.7299 | 0.01006 | -0.0524 | -72.5547
-9.5 | -0.6882 | 0.00958 | -0.0505 | -71.8372
-9 | -0.6464 | 0.00914 | -0.0486 | -70.7221
-8.5 | -0.6051 | 0.00876 | -0.0465 | -69.0753
-8 | -0.5645 | 0.00849 | -0.0441 | -66.49
-7.5 | -0.5199 | 0.00825 | -0.0424 | -63.0182
-7 | -0.4707 | 0.008 | -0.0417 | -58.8375
-6.5 | -0.4196 | 0.00778 | -0.0414 | -53.9332
-6 | -0.3679 | 0.00754 | -0.0411 | -48.7931
-5.5 | -0.3167 | 0.00725 | -0.0408 | -43.6828
-5 | -0.2636 | 0.00701 | -0.0408 | -37.6034
-4.5 | -0.2094 | 0.00681 | -0.0411 | -30.7489
-4 | -0.1546 | 0.00665 | -0.0414 | -23.2481
-3.5 | -0.1 | 0.00647 | -0.0418 | -15.456
-3 | -0.0444 | 0.00631 | -0.0423 | -7.0365
-2.5 | 0.012 | 0.00614 | -0.043 | 1.9544
-2 | 0.0686 | 0.00598 | -0.0437 | 11.4716
-1.5 | 0.1244 | 0.00579 | -0.0443 | 21.4853
-1 | 0.1764 | 0.00538 | -0.0443 | 32.7881
-0.5 | 0.2078 | 0.00351 | -0.0409 | 59.2023
0 | 0.2667 | 0.00337 | -0.0421 | 79.1395
0.5 | 0.3264 | 0.00336 | -0.0434 | 97.1429
1 | 0.3864 | 0.00339 | -0.0449 | 113.9823
1.5 | 0.4461 | 0.00347 | -0.0463 | 128.5591
2 | 0.5042 | 0.00359 | -0.0474 | 140.4457
2.5 | 0.5582 | 0.00391 | -0.0477 | 142.7621
3 | 0.6111 | 0.00425 | -0.0479 | 143.7882
3.5 | 0.6608 | 0.00468 | -0.0475 | 141.1966
4 | 0.7039 | 0.00528 | -0.0458 | 133.3144
4.5 | 0.7382 | 0.006 | -0.0424 | 123.0333
5 | 0.774 | 0.0065 | -0.0392 | 119.0769
5.5 | 0.783 | 0.0072 | -0.0306 | 108.75
6 | 0.7976 | 0.00814 | -0.0239 | 97.9853
6.5 | 0.8086 | 0.0094 | -0.017 | 86.0213
7 | 0.826 | 0.01064 | -0.0115 | 77.6316
7.5 | 0.8476 | 0.01187 | -0.007 | 71.4069
8 | 0.8731 | 0.01301 | -0.0033 | 67.1099
8.5 | 0.9088 | 0.01379 | -0.0013 | 65.9028
9 | 0.9453 | 0.0146 | 0.0005 | 64.7466
9.5 | 0.9808 | 0.01543 | 0.0023 | 63.5645
10 | 1.0162 | 0.01631 | 0.0041 | 62.3053
10.5 | 1.0518 | 0.01724 | 0.0057 | 61.0093
11 | 1.0864 | 0.0182 | 0.0073 | 59.6923
11.5 | 1.119 | 0.01933 | 0.0091 | 57.8893
12 | 1.1544 | 0.02032 | 0.0105 | 56.811
12.5 | 1.186 | 0.02157 | 0.0121 | 54.9838
13 | 1.2171 | 0.02284 | 0.0137 | 53.2881
13.5 | 1.246 | 0.02433 | 0.0155 | 51.2125
14 | 1.2776 | 0.02566 | 0.0168 | 49.7896
14.5 | 1.3066 | 0.02718 | 0.0183 | 48.0721
15 | 1.334 | 0.02884 | 0.0197 | 46.2552
15.5 | 1.361 | 0.03053 | 0.0212 | 44.5791
16 | 1.3829 | 0.03252 | 0.0231 | 42.5246
16.5 | 1.4202 | 0.03483 | 0.0212 | 40.7752
17 | 1.4893 | 0.03785 | 0.0119 | 39.3474
18 | 1.5292 | 0.04294 | 0.0145 | 35.6125
18.5 | 1.5462 | 0.04586 | 0.0156 | 33.7157
19 | 1.5571 | 0.04927 | 0.0169 | 31.6034
19.5 | 1.5673 | 0.05279 | 0.0181 | 29.6893
20 | 1.5727 | 0.05675 | 0.0194 | 27.7128

## 91. Re 7M Mach 0.10 (1)
BIGFOIL.COM POLAR EXPORT
NACA66-418 a=0.2
NACA66-418 a=0.2 |  |  |  | Cl Max: | 1.516 | at alpha= | 14 | deg
JavaFoil+Calcfoil stall+Eppler ext transition |  |  |  | L/D Max: | 114.61 | at alpha= | 6 | deg
Re: | 7000000 |  |  | Cd Min: | 0.0037 | at alpha= | -1 | deg
Mach: | 0.1 |  |  | Cl=0 at alpha= | -2.2016 | deg
|  |  |  | @ Cl=0.1, Cd= | 0.0058776
|  |  |  | @ Cl=0.4, Cd= | 0.0051547
|  |  |  | @ Cl=0.6, Cd= | 0.0062033
alpha (deg) | Cl | Cd | Cm | Cl/Cd
-16.5 | -0.793 | 0.12045 | 0 | -6.581
-16 | -0.806 | 0.11343 | 0 | -7.105
-15.5 | -0.818 | 0.10599 | -0.001 | -7.714
-15 | -0.824 | 0.10263 | -0.001 | -8.028
-14.5 | -0.829 | 0.0958 | -0.002 | -8.658
-14 | -0.834 | 0.08789 | -0.003 | -9.489
-13.5 | -0.834 | 0.08181 | -0.003 | -10.19
-13 | -0.829 | 0.07669 | -0.004 | -10.804
-12.5 | -0.823 | 0.06973 | -0.005 | -11.804
-12 | -0.811 | 0.06477 | -0.006 | -12.526
-11.5 | -0.933 | 0.01457 | -0.01 | -63.993
-11 | -0.915 | 0.01295 | -0.011 | -70.654
-10.5 | -0.887 | 0.01209 | -0.012 | -73.371
-10 | -0.851 | 0.01082 | -0.013 | -78.693
-9.5 | -0.81 | 0.01034 | -0.015 | -78.366
-9 | -0.767 | 0.00991 | -0.016 | -77.358
-8.5 | -0.721 | 0.00954 | -0.017 | -75.558
-8 | -0.672 | 0.00915 | -0.018 | -73.438
-7.5 | -0.621 | 0.00879 | -0.02 | -70.694
-7 | -0.568 | 0.00846 | -0.021 | -67.194
-6.5 | -0.514 | 0.00818 | -0.022 | -62.799
-6 | -0.458 | 0.0079 | -0.023 | -57.949
-5.5 | -0.401 | 0.00764 | -0.025 | -52.412
-5 | -0.342 | 0.00742 | -0.026 | -46.084
-4.5 | -0.283 | 0.00722 | -0.027 | -39.139
-4 | -0.222 | 0.00636 | -0.028 | -34.977
-3.5 | -0.162 | 0.00697 | -0.03 | -23.18
-3 | -0.1 | 0.00683 | -0.031 | -14.591
-2.5 | -0.037 | 0.00658 | -0.032 | -5.687
-2 | 0.025 | 0.00652 | -0.034 | 3.836
-1.5 | 0.088 | 0.00639 | -0.035 | 13.718
-1 | 0.151 | 0.0037 | -0.036 | 40.722
-0.5 | 0.213 | 0.00447 | -0.038 | 47.697
0 | 0.275 | 0.0042 | -0.039 | 65.476
0.5 | 0.337 | 0.00487 | -0.04 | 69.254
1 | 0.397 | 0.00514 | -0.041 | 77.255
1.5 | 0.458 | 0.00544 | -0.042 | 84.195
2 | 0.519 | 0.00573 | -0.044 | 90.576
2.5 | 0.58 | 0.0061 | -0.045 | 95.131
3 | 0.64 | 0.00641 | -0.046 | 99.85
3.5 | 0.701 | 0.00671 | -0.047 | 104.344
4 | 0.76 | 0.0071 | -0.049 | 107.163
4.5 | 0.82 | 0.00751 | -0.05 | 109.144
5 | 0.878 | 0.00791 | -0.051 | 111.02
5.5 | 0.935 | 0.00823 | -0.052 | 113.551
6 | 0.991 | 0.00865 | -0.053 | 114.61
6.5 | 1.043 | 0.01151 | -0.055 | 90.597
7 | 1.096 | 0.01208 | -0.056 | 90.77
7.5 | 1.147 | 0.01256 | -0.057 | 91.313
8 | 1.196 | 0.01315 | -0.058 | 90.966
8.5 | 1.242 | 0.01374 | -0.059 | 90.442
9 | 1.286 | 0.01432 | -0.06 | 89.828
9.5 | 1.327 | 0.01502 | -0.062 | 88.385
10 | 1.365 | 0.01573 | -0.063 | 86.777
10.5 | 1.4 | 0.01641 | -0.064 | 85.293
11 | 1.43 | 0.01731 | -0.065 | 82.638
11.5 | 1.458 | 0.01818 | -0.066 | 80.19
12 | 1.481 | 0.01916 | -0.067 | 77.276
12.5 | 1.5 | 0.02002 | -0.068 | 74.915
13 | 1.51 | 0.02119 | -0.069 | 71.27
13.5 | 1.515 | 0.02238 | -0.07 | 67.71
14 | 1.516 | 0.02355 | -0.072 | 64.369
14.5 | 1.511 | 0.0249 | -0.073 | 60.67
15 | 1.502 | 0.02623 | -0.074 | 57.261
15.5 | 1.488 | 0.02765 | -0.075 | 53.805
16 | 1.47 | 0.029 | -0.076 | 50.689
16.5 | 1.447 | 0.03111 | -0.076 | 46.507
17 | 1.421 | 0.03287 | -0.077 | 43.236
17.5 | 1.391 | 0.03502 | -0.078 | 39.721
18 | 1.354 | 0.03739 | -0.079 | 36.201
18.5 | 1.313 | 0.04012 | -0.08 | 32.721
19 | 1.27 | 0.04348 | -0.08 | 29.197

## 92. Re 7M Mach 0.10 (2)
BIGFOIL.COM POLAR EXPORT
NACA66-418 a=0.2
NACA66-418 a=0.2 |  |  |  | Cl Max: | 1.5625 | at alpha= | 20 | deg
XFOIL ncrit=9 |  |  |  | L/D Max: | 143.934 | at alpha= | 3 | deg
Re: | 7000000 |  |  | Cd Min: | 0.05924 | at alpha= | 20 | deg
Mach: | 0.1 |  |  | Cl=0 at alpha= | -2.6146 | deg
|  |  |  | @ Cl=0.1, Cd= | 0.0058934
|  |  |  | @ Cl=0.4, Cd= | 0.0034148
|  |  |  | @ Cl=0.6, Cd= | 0.0041763
alpha (deg) | Cl | Cd | Cm | Cl/Cd
-20 | -1.3472 | 0.03668 | -0.0937 | -36.7285
-19.5 | -1.3375 | 0.0335 | -0.0921 | -39.9254
-19 | -1.326 | 0.03059 | -0.0902 | -43.3475
-18.5 | -1.3084 | 0.02831 | -0.0882 | -46.2169
-18 | -1.2896 | 0.02613 | -0.086 | -49.3532
-17.5 | -1.2672 | 0.0243 | -0.0838 | -52.1481
-17 | -1.2468 | 0.02235 | -0.0811 | -55.7852
-16.5 | -1.2218 | 0.02073 | -0.0786 | -58.9387
-16 | -1.193 | 0.01938 | -0.0762 | -61.5583
-15.5 | -1.164 | 0.01799 | -0.0738 | -64.7026
-15 | -1.146 | 0.01596 | -0.0699 | -71.8045
-14.5 | -1.1079 | 0.0152 | -0.0681 | -72.8882
-14 | -1.0678 | 0.01453 | -0.0666 | -73.4893
-13.5 | -1.0284 | 0.01381 | -0.0648 | -74.4678
-13 | -0.9883 | 0.01311 | -0.0631 | -75.3852
-12.5 | -0.947 | 0.01252 | -0.0615 | -75.639
-12 | -0.9046 | 0.012 | -0.06 | -75.3833
-11.5 | -0.8614 | 0.01152 | -0.0585 | -74.7743
-11 | -0.8186 | 0.01103 | -0.057 | -74.2158
-10.5 | -0.7744 | 0.01059 | -0.0556 | -73.1256
-10 | -0.73 | 0.01017 | -0.0541 | -71.7797
-9.5 | -0.6872 | 0.00971 | -0.0524 | -70.7724
-9 | -0.6451 | 0.00925 | -0.0504 | -69.7405
-8.5 | -0.6032 | 0.00884 | -0.0483 | -68.2353
-8 | -0.5613 | 0.00852 | -0.046 | -65.8803
-7.5 | -0.5199 | 0.00829 | -0.0436 | -62.7141
-7 | -0.471 | 0.00804 | -0.0427 | -58.5821
-6.5 | -0.4199 | 0.00781 | -0.0423 | -53.7644
-6 | -0.3682 | 0.00757 | -0.0419 | -48.6394
-5.5 | -0.3168 | 0.00728 | -0.0415 | -43.5165
-5 | -0.2637 | 0.00703 | -0.0414 | -37.5107
-4.5 | -0.2094 | 0.00683 | -0.0416 | -30.6589
-4 | -0.1544 | 0.00666 | -0.042 | -23.1832
-3.5 | -0.0995 | 0.00649 | -0.0423 | -15.3313
-3 | -0.0437 | 0.00632 | -0.0428 | -6.9146
-2.5 | 0.013 | 0.00616 | -0.0434 | 2.1104
-2 | 0.0698 | 0.00599 | -0.0441 | 11.6528
-1.5 | 0.1261 | 0.00581 | -0.0447 | 21.704
-1 | 0.1783 | 0.00541 | -0.0447 | 32.9575
-0.5 | 0.2093 | 0.00352 | -0.0411 | 59.4602
0 | 0.2685 | 0.00337 | -0.0423 | 79.6736
0.5 | 0.3286 | 0.00337 | -0.0437 | 97.5074
1 | 0.3889 | 0.0034 | -0.0451 | 114.3824
1.5 | 0.449 | 0.00348 | -0.0465 | 129.023
2 | 0.5074 | 0.0036 | -0.0476 | 140.9444
2.5 | 0.5616 | 0.00393 | -0.048 | 142.9008
3 | 0.6146 | 0.00427 | -0.0481 | 143.9344
3.5 | 0.6645 | 0.0047 | -0.0476 | 141.383
4 | 0.7075 | 0.00529 | -0.0459 | 133.7429
4.5 | 0.7412 | 0.00601 | -0.0423 | 123.3278
5 | 0.7738 | 0.00652 | -0.0383 | 118.681
5.5 | 0.7837 | 0.00725 | -0.0299 | 108.0966
6 | 0.7975 | 0.00824 | -0.023 | 96.784
6.5 | 0.8077 | 0.00955 | -0.016 | 84.5759
7 | 0.8254 | 0.01081 | -0.0106 | 76.3552
7.5 | 0.8471 | 0.01206 | -0.0061 | 70.2405
8 | 0.8727 | 0.01322 | -0.0024 | 66.0136
8.5 | 0.9079 | 0.01405 | -0.0002 | 64.6192
9 | 0.9451 | 0.01485 | 0.0015 | 63.6431
9.5 | 0.9805 | 0.01572 | 0.0034 | 62.3728
10 | 1.016 | 0.01663 | 0.0052 | 61.0944
10.5 | 1.0521 | 0.01757 | 0.0068 | 59.8805
11 | 1.0857 | 0.01861 | 0.0087 | 58.3396
11.5 | 1.12 | 0.0197 | 0.0103 | 56.8528
12 | 1.1539 | 0.02082 | 0.0119 | 55.4227
12.5 | 1.187 | 0.02203 | 0.0135 | 53.8811
13 | 1.2162 | 0.02347 | 0.0154 | 51.8193
13.5 | 1.2478 | 0.02485 | 0.0169 | 50.2133
14 | 1.2777 | 0.02633 | 0.0184 | 48.5264
14.5 | 1.3081 | 0.02783 | 0.0198 | 47.0032
15 | 1.3344 | 0.02963 | 0.0214 | 45.0354
15.5 | 1.3603 | 0.03146 | 0.023 | 43.239
16 | 1.383 | 0.03348 | 0.0249 | 41.3082
16.5 | 1.4179 | 0.03599 | 0.0233 | 39.3971
17 | 1.4885 | 0.03894 | 0.0142 | 38.2255
17.5 | 1.5091 | 0.04168 | 0.0153 | 36.2068
18 | 1.5249 | 0.0447 | 0.0167 | 34.1141
18.5 | 1.5414 | 0.0477 | 0.0179 | 32.3145
19 | 1.5495 | 0.05147 | 0.0193 | 30.1049
19.5 | 1.5573 | 0.05528 | 0.0206 | 28.1711
20 | 1.5625 | 0.05924 | 0.022 | 26.3758

## 93. Re 7M Mach 0.25 (1)
BIGFOIL.COM POLAR EXPORT
NACA66-418 a=0.2
NACA66-418 a=0.2 |  |  |  | Cl Max: | 1.464 | at alpha= | 12.5 | deg
JavaFoil+Calcfoil stall+Eppler ext transition |  |  |  | L/D Max: | 111.736 | at alpha= | 5.5 | deg
Re: | 7000000 |  |  | Cd Min: | 0.00372 | at alpha= | -1 | deg
Mach: | 0.25 |  |  | Cl=0 at alpha= | -2.2031 | deg
|  |  |  | @ Cl=0.1, Cd= | 0.0060638
|  |  |  | @ Cl=0.4, Cd= | 0.0052344
|  |  |  | @ Cl=0.6, Cd= | 0.0062798
alpha (deg) | Cl | Cd | Cm | Cl/Cd
-15.5 | -0.609 | 0.11944 | -0.001 | -5.098
-15 | -0.647 | 0.11079 | -0.001 | -5.841
-14.5 | -0.68 | 0.10436 | -0.002 | -6.517
-14 | -0.707 | 0.09781 | -0.002 | -7.233
-13.5 | -0.729 | 0.09207 | -0.003 | -7.916
-13 | -0.744 | 0.0859 | -0.004 | -8.665
-12.5 | -0.753 | 0.08077 | -0.004 | -9.326
-12 | -0.756 | 0.07521 | -0.005 | -10.051
-11.5 | -0.754 | 0.06853 | -0.006 | -11.01
-11 | -0.745 | 0.06396 | -0.007 | -11.649
-10.5 | -0.857 | 0.01502 | -0.012 | -57.1
-10 | -0.845 | 0.01142 | -0.014 | -73.962
-9.5 | -0.809 | 0.01091 | -0.015 | -74.182
-9 | -0.77 | 0.0104 | -0.016 | -74.016
-8.5 | -0.726 | 0.00998 | -0.018 | -72.763
-8 | -0.68 | 0.00952 | -0.019 | -71.439
-7.5 | -0.63 | 0.00913 | -0.02 | -69.062
-7 | -0.578 | 0.00875 | -0.021 | -66.061
-6.5 | -0.524 | 0.00841 | -0.023 | -62.301
-6 | -0.468 | 0.00814 | -0.024 | -57.44
-5.5 | -0.409 | 0.00783 | -0.025 | -52.307
-5 | -0.35 | 0.00758 | -0.027 | -46.172
-4.5 | -0.289 | 0.00735 | -0.028 | -39.362
-4 | -0.228 | 0.00714 | -0.029 | -31.888
-3.5 | -0.165 | 0.00629 | -0.031 | -26.277
-3 | -0.102 | 0.00611 | -0.032 | -16.699
-2.5 | -0.038 | 0.00675 | -0.033 | -5.698
-2 | 0.026 | 0.00666 | -0.035 | 3.858
-1.5 | 0.09 | 0.00649 | -0.036 | 13.865
-1 | 0.155 | 0.00372 | -0.037 | 41.578
-0.5 | 0.219 | 0.00402 | -0.039 | 54.548
0 | 0.282 | 0.00473 | -0.04 | 59.63
0.5 | 0.346 | 0.00496 | -0.041 | 69.726
1 | 0.407 | 0.00527 | -0.042 | 77.362
1.5 | 0.47 | 0.00558 | -0.044 | 84.173
2 | 0.532 | 0.00591 | -0.045 | 90.163
2.5 | 0.595 | 0.00625 | -0.046 | 95.085
3 | 0.657 | 0.00662 | -0.047 | 99.253
3.5 | 0.718 | 0.00696 | -0.049 | 103.133
4 | 0.78 | 0.00734 | -0.05 | 106.221
4.5 | 0.841 | 0.00779 | -0.051 | 107.922
5 | 0.9 | 0.00819 | -0.052 | 109.813
5.5 | 0.958 | 0.00857 | -0.054 | 111.736
6 | 1.012 | 0.01151 | -0.055 | 87.91
6.5 | 1.068 | 0.01211 | -0.056 | 88.181
7 | 1.122 | 0.01265 | -0.057 | 88.644
7.5 | 1.172 | 0.01322 | -0.058 | 88.704
8 | 1.22 | 0.01384 | -0.06 | 88.142
8.5 | 1.265 | 0.01449 | -0.061 | 87.336
9 | 1.307 | 0.01524 | -0.062 | 85.737
9.5 | 1.344 | 0.01601 | -0.063 | 83.986
10 | 1.378 | 0.0168 | -0.064 | 82.004
10.5 | 1.406 | 0.01763 | -0.066 | 79.774
11 | 1.43 | 0.01864 | -0.067 | 76.698
11.5 | 1.447 | 0.01972 | -0.068 | 73.394
12 | 1.459 | 0.02089 | -0.069 | 69.839
12.5 | 1.464 | 0.02199 | -0.07 | 66.577
13 | 1.456 | 0.02333 | -0.071 | 62.42
13.5 | 1.44 | 0.02481 | -0.072 | 58.025
14 | 1.415 | 0.02643 | -0.073 | 53.555
14.5 | 1.382 | 0.02814 | -0.074 | 49.133
15 | 1.341 | 0.03007 | -0.075 | 44.613
15.5 | 1.292 | 0.0324 | -0.076 | 39.883
16 | 1.236 | 0.0348 | -0.077 | 35.515
16.5 | 1.171 | 0.0379 | -0.078 | 30.908
17 | 1.101 | 0.04166 | -0.078 | 26.423
17.5 | 1.02 | 0.04839 | -0.078 | 21.076

## 94. Re 7M Mach 0.25 (2)
BIGFOIL.COM POLAR EXPORT
NACA66-418 a=0.2
NACA66-418 a=0.2 |  |  |  | Cl Max: | 1.501 | at alpha= | 20 | deg
XFOIL ncrit=9 |  |  |  | L/D Max: | 145.459 | at alpha= | 3 | deg
Re: | 7000000 |  |  | Cd Min: | 0.07409 | at alpha= | 20 | deg
Mach: | 0.25 |  |  | Cl=0 at alpha= | -2.6624 | deg
|  |  |  | @ Cl=0.1, Cd= | 0.0059826
|  |  |  | @ Cl=0.4, Cd= | 0.003429
|  |  |  | @ Cl=0.6, Cd= | 0.0041596
alpha (deg) | Cl | Cd | Cm | Cl/Cd
-19.5 | -1.0723 | 0.06939 | -0.1004 | -15.4532
-19 | -1.1353 | 0.05499 | -0.108 | -20.6456
-18.5 | -1.1618 | 0.04679 | -0.1096 | -24.8301
-18 | -1.1899 | 0.03963 | -0.1088 | -30.0252
-17.5 | -1.1962 | 0.03487 | -0.1066 | -34.3046
-17 | -1.1978 | 0.03077 | -0.1036 | -38.9275
-16.5 | -1.1891 | 0.02759 | -0.1002 | -43.0989
-16 | -1.1744 | 0.02492 | -0.0966 | -47.1268
-15.5 | -1.1532 | 0.0227 | -0.0932 | -50.8018
-15 | -1.1309 | 0.02056 | -0.0894 | -55.0049
-14.5 | -1.1047 | 0.0187 | -0.0857 | -59.0749
-14 | -1.0688 | 0.01744 | -0.0828 | -61.2844
-13.5 | -1.0463 | 0.01536 | -0.0784 | -68.1185
-13 | -1.0032 | 0.01458 | -0.0761 | -68.8066
-12.5 | -0.9593 | 0.01384 | -0.0739 | -69.3136
-12 | -0.9152 | 0.01315 | -0.0717 | -69.597
-11.5 | -0.8695 | 0.01257 | -0.0697 | -69.1726
-11 | -0.8234 | 0.01198 | -0.0677 | -68.7312
-10.5 | -0.7781 | 0.01139 | -0.0657 | -68.3143
-10 | -0.7311 | 0.01089 | -0.0638 | -67.135
-9.5 | -0.6845 | 0.01041 | -0.062 | -65.7541
-9 | -0.6394 | 0.0099 | -0.0599 | -64.5859
-8.5 | -0.5955 | 0.00937 | -0.0575 | -63.5539
-8 | -0.5504 | 0.00894 | -0.0554 | -61.566
-7.5 | -0.5059 | 0.00855 | -0.053 | -59.1696
-7 | -0.4622 | 0.00822 | -0.0505 | -56.2287
-6.5 | -0.4185 | 0.00799 | -0.0478 | -52.378
-6 | -0.3677 | 0.00772 | -0.0467 | -47.6295
-5.5 | -0.3152 | 0.00746 | -0.0459 | -42.252
-5 | -0.2629 | 0.00716 | -0.0451 | -36.7179
-4.5 | -0.2082 | 0.00694 | -0.0449 | -30
-4 | -0.1523 | 0.00676 | -0.0449 | -22.5296
-3.5 | -0.0962 | 0.00659 | -0.045 | -14.5979
-3 | -0.0393 | 0.00639 | -0.0453 | -6.1502
-2.5 | 0.0189 | 0.00623 | -0.0459 | 3.0337
-2 | 0.077 | 0.00605 | -0.0464 | 12.7273
-1.5 | 0.135 | 0.00588 | -0.047 | 22.9592
-1 | 0.1885 | 0.00551 | -0.0468 | 34.2105
-0.5 | 0.2219 | 0.00386 | -0.0433 | 57.487
0 | 0.2786 | 0.00341 | -0.0438 | 81.7009
0.5 | 0.3407 | 0.00341 | -0.0453 | 99.912
1 | 0.403 | 0.00343 | -0.0467 | 117.4927
1.5 | 0.465 | 0.00353 | -0.0481 | 131.728
2 | 0.5246 | 0.0037 | -0.0491 | 141.7838
2.5 | 0.5796 | 0.00404 | -0.0492 | 143.4653
3 | 0.6342 | 0.00436 | -0.0493 | 145.4587
3.5 | 0.6845 | 0.00479 | -0.0485 | 142.9019
4 | 0.7284 | 0.00533 | -0.0464 | 136.6604
4.5 | 0.755 | 0.0061 | -0.041 | 123.7705
5 | 0.7681 | 0.00672 | -0.0327 | 114.3006
5.5 | 0.7855 | 0.00761 | -0.0258 | 103.2194
6 | 0.8015 | 0.00872 | -0.0193 | 91.9151
6.5 | 0.8074 | 0.01031 | -0.0115 | 78.3123
7 | 0.8208 | 0.01184 | -0.0053 | 69.3243
7.5 | 0.8412 | 0.01327 | -0.0005 | 63.3911
8 | 0.8683 | 0.01452 | 0.0032 | 59.8003
8.5 | 0.9053 | 0.01542 | 0.0054 | 58.7095
9 | 0.9419 | 0.01639 | 0.0075 | 57.468
9.5 | 0.9797 | 0.01737 | 0.0094 | 56.4018
10 | 1.0158 | 0.01843 | 0.0114 | 55.1167
10.5 | 1.053 | 0.01951 | 0.0132 | 53.9723
11 | 1.0867 | 0.02079 | 0.0153 | 52.2703
11.5 | 1.1224 | 0.02202 | 0.0171 | 50.9718
12 | 1.1567 | 0.02336 | 0.019 | 49.5163
12.5 | 1.1876 | 0.02496 | 0.0211 | 47.5801
13 | 1.2189 | 0.02656 | 0.0231 | 45.8923
13.5 | 1.2503 | 0.02826 | 0.0249 | 44.2427
14 | 1.282 | 0.02997 | 0.0267 | 42.7761
14.5 | 1.3083 | 0.03209 | 0.0286 | 40.7697
15.5 | 1.3562 | 0.03687 | 0.0325 | 36.7833
16 | 1.3805 | 0.03927 | 0.0343 | 35.1541
16.5 | 1.4018 | 0.04209 | 0.0358 | 33.3048
17 | 1.4657 | 0.04648 | 0.027 | 31.534
18 | 1.4958 | 0.05471 | 0.0283 | 27.3405
18.5 | 1.5001 | 0.05914 | 0.03 | 25.3652
19 | 1.5002 | 0.06378 | 0.0319 | 23.5215
19.5 | 1.4999 | 0.06869 | 0.0333 | 21.8358
20 | 1.501 | 0.07409 | 0.0336 | 20.2591

## 95. Re 7M Mach 0.50 (1)
BIGFOIL.COM POLAR EXPORT
NACA66-418 a=0.2
NACA66-418 a=0.2 |  |  |  | Cl Max: | 1.332 | at alpha= | 19.5 | deg
JavaFoil+Calcfoil stall+Eppler ext transition |  |  |  | L/D Max: | 102.273 | at alpha= | 5 | deg
Re: | 7000000 |  |  | Cd Min: | 0.00477 | at alpha= | -0.5 | deg
Mach: | 0.5 |  |  | Cl=0 at alpha= | -2.1972 | deg
|  |  |  | @ Cl=0.1, Cd= | 0.00687
|  |  |  | @ Cl=0.4, Cd= | 0.0055788
|  |  |  | @ Cl=0.6, Cd= | 0.0067852
alpha (deg) | Cl | Cd | Cm | Cl/Cd
-20 | -1.006 | 0.15536 | 0.005 | -6.478
-19.5 | -0.979 | 0.14891 | 0.005 | -6.571
-19 | -0.951 | 0.14291 | 0.004 | -6.652
-18.5 | -0.927 | 0.14132 | 0.003 | -6.557
-18 | -0.897 | 0.1356 | 0.003 | -6.618
-17.5 | -0.867 | 0.13091 | 0.002 | -6.62
-17 | -0.838 | 0.12525 | 0.001 | -6.689
-16.5 | -0.81 | 0.12134 | 0.001 | -6.676
-16 | -0.784 | 0.12072 | 0 | -6.495
-15.5 | -0.755 | 0.11519 | -0.001 | -6.551
-15 | -0.726 | 0.11022 | -0.001 | -6.582
-14.5 | -0.698 | 0.1006 | -0.002 | -6.936
-14 | -0.67 | 0.09358 | -0.003 | -7.161
-13.5 | -0.643 | 0.08689 | -0.004 | -7.402
-13 | -0.615 | 0.08104 | -0.004 | -7.586
-12.5 | -0.584 | 0.09116 | -0.005 | -6.411
-12 | -0.556 | 0.08234 | -0.005 | -6.758
-11.5 | -0.529 | 0.07501 | -0.006 | -7.047
-11 | -0.501 | 0.06908 | -0.007 | -7.251
-10.5 | -0.473 | 0.06403 | -0.008 | -7.393
-10 | -0.45 | 0.0556 | -0.01 | -8.098
-9.5 | -0.502 | 0.01315 | -0.017 | -38.153
-9 | -0.386 | 0.07085 | -0.009 | -5.446
-8.5 | -0.358 | 0.06161 | -0.009 | -5.805
-8 | -0.45 | 0.05534 | -0.01 | -8.129
-7.5 | -0.499 | 0.04321 | -0.014 | -11.554
-7 | -0.584 | 0.01053 | -0.024 | -55.482
-6.5 | -0.547 | 0.01007 | -0.025 | -54.356
-6 | -0.499 | 0.00932 | -0.027 | -53.512
-5.5 | -0.443 | 0.00885 | -0.028 | -50.007
-5 | -0.382 | 0.00845 | -0.029 | -45.172
-4.5 | -0.318 | 0.00817 | -0.031 | -38.849
-4 | -0.251 | 0.00786 | -0.032 | -31.927
-3.5 | -0.183 | 0.00755 | -0.034 | -24.17
-3 | -0.113 | 0.00735 | -0.035 | -15.355
-2.5 | -0.043 | 0.00711 | -0.037 | -5.981
-2 | 0.028 | 0.00696 | -0.038 | 4.087
-1.5 | 0.1 | 0.00687 | -0.04 | 14.52
-1 | 0.172 | 0.00719 | -0.041 | 23.935
-0.5 | 0.245 | 0.00477 | -0.043 | 51.374
0 | 0.313 | 0.00518 | -0.044 | 60.452
0.5 | 0.384 | 0.00548 | -0.046 | 70.065
1 | 0.452 | 0.0059 | -0.047 | 76.551
1.5 | 0.521 | 0.00626 | -0.048 | 83.205
2 | 0.59 | 0.00672 | -0.05 | 87.817
2.5 | 0.659 | 0.00717 | -0.051 | 91.954
3 | 0.728 | 0.00763 | -0.052 | 95.425
3.5 | 0.796 | 0.00808 | -0.054 | 98.455
4 | 0.864 | 0.00864 | -0.055 | 99.995
4.5 | 0.93 | 0.00924 | -0.057 | 100.715
5 | 0.995 | 0.00973 | -0.058 | 102.273
5.5 | 1.054 | 0.01325 | -0.059 | 79.567
6 | 1.114 | 0.01398 | -0.061 | 79.678
6.5 | 1.17 | 0.01489 | -0.062 | 78.596
7 | 1.221 | 0.01574 | -0.063 | 77.549
7.5 | 1.263 | 0.01664 | -0.065 | 75.885
8 | 1.293 | 0.01774 | -0.066 | 72.922
8.5 | 1.307 | 0.01895 | -0.067 | 68.971
9 | 1.291 | 0.02038 | -0.069 | 63.368
9.5 | 1.209 | 0.02223 | -0.07 | 54.388
10 | 0.816 | 0.02461 | -0.071 | 33.161
10.5 | 0.848 | 0.0251 | -0.072 | 33.802
11 | 0.879 | 0.02746 | -0.074 | 32.013
11.5 | 0.908 | 0.03046 | -0.075 | 29.789
12 | 0.795 | 0.08796 | -0.039 | 9.043
12.5 | 0.972 | 0.03209 | -0.077 | 30.277
13 | 1 | 0.03506 | -0.078 | 28.53
13.5 | 1.022 | 0.04123 | -0.079 | 24.791
14 | 1.041 | 0.04998 | -0.078 | 20.82
14.5 | 0.935 | 0.10744 | -0.047 | 8.702
15 | 1.11 | 0.04936 | -0.082 | 22.478
15.5 | 1.065 | 0.08422 | -0.073 | 12.646
16 | 1.152 | 0.05982 | -0.082 | 19.257
16.5 | 1.192 | 0.05969 | -0.084 | 19.965
17 | 1.076 | 0.12927 | -0.056 | 8.325
17.5 | 1.217 | 0.0757 | -0.083 | 16.082
18 | 1.24 | 0.08343 | -0.083 | 14.867
18.5 | 1.19 | 0.12413 | -0.071 | 9.589
19 | 1.308 | 0.08017 | -0.087 | 16.316
19.5 | 1.332 | 0.08739 | -0.087 | 15.247
20 | 1.245 | 0.15171 | -0.065 | 8.207

## 96. Re 7M Mach 0.50 (2)
BIGFOIL.COM POLAR EXPORT
NACA66-418 a=0.2
NACA66-418 a=0.2 |  |  |  | Cl Max: | 1.1976 | at alpha= | 13.5 | deg
XFOIL ncrit=9 |  |  |  | L/D Max: | 144.988 | at alpha= | 2 | deg
Re: | 7000000 |  |  | Cd Min: | 0.15562 | at alpha= | 18.5 | deg
Mach: | 0.5 |  |  | Cl=0 at alpha= | -2.9791 | deg
|  |  |  | @ Cl=0.1, Cd= | 0.0064266
|  |  |  | @ Cl=0.4, Cd= | 0.00361
|  |  |  | @ Cl=0.6, Cd= | 0.0041415
alpha (deg) | Cl | Cd | Cm | Cl/Cd
-14 | -0.3432 | 0.11018 | -0.0896 | -3.1149
-13.5 | -0.3483 | 0.09985 | -0.0959 | -3.4882
-13 | -0.356 | 0.08942 | -0.1024 | -3.9812
-12.5 | -0.3632 | 0.07925 | -0.1089 | -4.583
-12 | -0.41 | 0.06073 | -0.1233 | -6.7512
-11.5 | -0.4288 | 0.05185 | -0.1276 | -8.27
-11 | -0.4588 | 0.04405 | -0.1282 | -10.4154
-10.5 | -0.5135 | 0.03577 | -0.1247 | -14.3556
-10 | -0.5449 | 0.02993 | -0.1185 | -18.2058
-9.5 | -0.5769 | 0.02408 | -0.11 | -23.9576
-9 | -0.5938 | 0.0179 | -0.1014 | -33.1732
-8.5 | -0.5559 | 0.01417 | -0.097 | -39.2308
-8 | -0.502 | 0.01274 | -0.0936 | -39.4035
-7.5 | -0.4557 | 0.01137 | -0.0892 | -40.0792
-7 | -0.407 | 0.01045 | -0.0852 | -38.9474
-6.5 | -0.3557 | 0.00974 | -0.0818 | -36.5195
-6 | -0.3057 | 0.00908 | -0.0783 | -33.6674
-5.5 | -0.2545 | 0.00852 | -0.0752 | -29.8709
-5 | -0.2021 | 0.00806 | -0.0724 | -25.0744
-4.5 | -0.1545 | 0.00756 | -0.0689 | -20.4365
-4 | -0.1055 | 0.00722 | -0.0656 | -14.6122
-3.5 | -0.0598 | 0.00701 | -0.0616 | -8.5307
-3 | -0.0025 | 0.00677 | -0.06 | -0.36928
-2.5 | 0.0573 | 0.00655 | -0.059 | 8.7481
-2 | 0.1196 | 0.00637 | -0.0587 | 18.7755
-1.5 | 0.1822 | 0.00621 | -0.0585 | 29.3398
-1 | 0.2415 | 0.00594 | -0.0578 | 40.6566
-0.5 | 0.2926 | 0.0053 | -0.0557 | 55.2075
0 | 0.3241 | 0.00358 | -0.0505 | 90.5307
0.5 | 0.3949 | 0.00361 | -0.052 | 109.3906
1 | 0.4663 | 0.00361 | -0.0536 | 129.169
1.5 | 0.5352 | 0.00375 | -0.0547 | 142.72
2 | 0.5959 | 0.00411 | -0.0543 | 144.9878
2.5 | 0.6518 | 0.00454 | -0.0528 | 143.5683
3 | 0.7056 | 0.00491 | -0.0509 | 143.7067
3.5 | 0.7363 | 0.00543 | -0.0443 | 135.5985
4 | 0.7453 | 0.00628 | -0.0338 | 118.6783
4.5 | 0.7707 | 0.00721 | -0.0271 | 106.8932
5 | 0.7802 | 0.00873 | -0.0182 | 89.37
5.5 | 0.7907 | 0.01043 | -0.01 | 75.8102
6 | 0.8075 | 0.01207 | -0.003 | 66.9014
6.5 | 0.8203 | 0.01395 | 0.0042 | 58.8029
7.5 | 0.8276 | 0.01897 | 0.0194 | 43.6268
8 | 0.8559 | 0.02083 | 0.0236 | 41.0898
8.5 | 0.8971 | 0.02229 | 0.0264 | 40.2467
9.5 | 0.9797 | 0.02541 | 0.0317 | 38.5557
10 | 1.0186 | 0.02723 | 0.0346 | 37.4073
11 | 1.0932 | 0.03137 | 0.0405 | 34.8486
11.5 | 1.1257 | 0.0339 | 0.0436 | 33.2065
12 | 1.1559 | 0.03675 | 0.0467 | 31.4531
12.5 | 1.1764 | 0.04039 | 0.05 | 29.126
13 | 1.1937 | 0.04452 | 0.0529 | 26.8127
13.5 | 1.1976 | 0.04994 | 0.0555 | 23.9808
14 | 1.1927 | 0.05647 | 0.0572 | 21.1209
14.5 | 1.1755 | 0.06446 | 0.0577 | 18.2361
15 | 1.1574 | 0.0732 | 0.0568 | 15.8115
15.5 | 1.1378 | 0.08261 | 0.0547 | 13.7732
16 | 1.1144 | 0.09314 | 0.0509 | 11.9648
16.5 | 1.0871 | 0.1048 | 0.0456 | 10.3731
17 | 1.059 | 0.11714 | 0.0389 | 9.0405
17.5 | 1.0321 | 0.12998 | 0.0314 | 7.9405
18 | 1.0085 | 0.14283 | 0.0233 | 7.0608
18.5 | 0.9886 | 0.15562 | 0.0151 | 6.3527

## 97. Re 8M Mach 0.00 (1)
BIGFOIL.COM POLAR EXPORT
NACA66-418 a=0.2
NACA66-418 a=0.2 |  |  |  | Cl Max: | 1.528 | at alpha= | 14 | deg
JavaFoil+Calcfoil stall+Eppler ext transition |  |  |  | L/D Max: | 115.16 | at alpha= | 5.5 | deg
Re: | 8000000 |  |  | Cd Min: | 0.00422 | at alpha= | 0 | deg
Mach: | 0 |  |  | Cl=0 at alpha= | -2.2016 | deg
|  |  |  | @ Cl=0.1, Cd= | 0.0058197
|  |  |  | @ Cl=0.4, Cd= | 0.0052221
|  |  |  | @ Cl=0.6, Cd= | 0.0061931
alpha (deg) | Cl | Cd | Cm | Cl/Cd
-17 | -0.812 | 0.12325 | 0.001 | -6.589
-16.5 | -0.824 | 0.11711 | 0 | -7.037
-16 | -0.834 | 0.11089 | 0 | -7.519
-15.5 | -0.841 | 0.10479 | -0.001 | -8.028
-15 | -0.847 | 0.09801 | -0.001 | -8.643
-14.5 | -0.848 | 0.09333 | -0.002 | -9.089
-14 | -0.848 | 0.08752 | -0.003 | -9.685
-13.5 | -0.849 | 0.07798 | -0.003 | -10.89
-13 | -0.843 | 0.07235 | -0.004 | -11.652
-12.5 | -0.852 | 0.05651 | -0.006 | -15.076
-12 | -0.951 | 0.01614 | -0.009 | -58.927
-11.5 | -0.944 | 0.01322 | -0.01 | -71.377
-11 | -0.92 | 0.01234 | -0.011 | -74.508
-10.5 | -0.889 | 0.01165 | -0.012 | -76.286
-10 | -0.852 | 0.01046 | -0.013 | -81.469
-9.5 | -0.81 | 0.00998 | -0.015 | -81.215
-9 | -0.766 | 0.0096 | -0.016 | -79.825
-8.5 | -0.72 | 0.00919 | -0.017 | -78.265
-8 | -0.671 | 0.00886 | -0.018 | -75.718
-7.5 | -0.62 | 0.00854 | -0.019 | -72.543
-7 | -0.567 | 0.00819 | -0.021 | -69.251
-6.5 | -0.512 | 0.00792 | -0.022 | -64.67
-6 | -0.456 | 0.00769 | -0.023 | -59.335
-5.5 | -0.399 | 0.00745 | -0.024 | -53.568
-5 | -0.341 | 0.00652 | -0.026 | -52.31
-4.5 | -0.282 | 0.00634 | -0.027 | -44.433
-4 | -0.222 | 0.00701 | -0.028 | -31.658
-3.5 | -0.161 | 0.00681 | -0.03 | -23.609
-3 | -0.099 | 0.00668 | -0.031 | -14.854
-2.5 | -0.037 | 0.0065 | -0.032 | -5.732
-2 | 0.025 | 0.0064 | -0.034 | 3.889
-1.5 | 0.087 | 0.00622 | -0.035 | 14.012
-1 | 0.15 | 0.00428 | -0.036 | 35.001
-0.5 | 0.212 | 0.0046 | -0.037 | 46.191
0 | 0.274 | 0.00422 | -0.039 | 64.848
0.5 | 0.335 | 0.00493 | -0.04 | 68.058
1 | 0.395 | 0.0052 | -0.041 | 76.022
1.5 | 0.456 | 0.00547 | -0.042 | 83.447
2 | 0.517 | 0.00578 | -0.043 | 89.462
2.5 | 0.577 | 0.00608 | -0.045 | 94.981
3 | 0.638 | 0.00638 | -0.046 | 99.924
3.5 | 0.698 | 0.00668 | -0.047 | 104.374
4 | 0.757 | 0.00706 | -0.048 | 107.203
4.5 | 0.816 | 0.00743 | -0.05 | 109.869
5 | 0.874 | 0.00778 | -0.051 | 112.422
5.5 | 0.931 | 0.00809 | -0.052 | 115.16
6 | 0.985 | 0.01069 | -0.053 | 92.137
6.5 | 1.039 | 0.01117 | -0.054 | 93.052
7 | 1.093 | 0.01168 | -0.056 | 93.536
7.5 | 1.144 | 0.01216 | -0.057 | 94.017
8 | 1.193 | 0.0127 | -0.058 | 93.885
8.5 | 1.239 | 0.01328 | -0.059 | 93.271
9 | 1.283 | 0.01382 | -0.06 | 92.887
9.5 | 1.325 | 0.0145 | -0.061 | 91.362
10 | 1.363 | 0.01518 | -0.063 | 89.798
10.5 | 1.399 | 0.01583 | -0.064 | 88.373
11 | 1.43 | 0.01667 | -0.065 | 85.82
11.5 | 1.459 | 0.01751 | -0.066 | 83.285
12 | 1.483 | 0.01844 | -0.067 | 80.464
12.5 | 1.504 | 0.01931 | -0.068 | 77.894
13 | 1.517 | 0.02034 | -0.069 | 74.585
13.5 | 1.525 | 0.02147 | -0.07 | 71.013
14 | 1.528 | 0.02255 | -0.071 | 67.766
14.5 | 1.527 | 0.02386 | -0.072 | 63.997
15 | 1.521 | 0.02505 | -0.073 | 60.723
15.5 | 1.511 | 0.02639 | -0.074 | 57.278
16 | 1.497 | 0.02807 | -0.075 | 53.333
16.5 | 1.48 | 0.02938 | -0.076 | 50.362
17 | 1.458 | 0.03133 | -0.077 | 46.548
17.5 | 1.434 | 0.03315 | -0.078 | 43.25
18 | 1.401 | 0.03542 | -0.079 | 39.554
18.5 | 1.366 | 0.03768 | -0.08 | 36.265
19 | 1.329 | 0.04006 | -0.08 | 33.185

## 98. Re 8M Mach 0.00 (2)
BIGFOIL.COM POLAR EXPORT
NACA66-418 a=0.2
NACA66-418 a=0.2 |  |  |  | Cl Max: | 1.5982 | at alpha= | 20 | deg
XFOIL ncrit=9 |  |  |  | L/D Max: | 142.051 | at alpha= | 3 | deg
Re: | 8000000 |  |  | Cd Min: | 0.05527 | at alpha= | 20 | deg
Mach: | 0 |  |  | Cl=0 at alpha= | -2.5961 | deg
|  |  |  | @ Cl=0.1, Cd= | 0.0057433
|  |  |  | @ Cl=0.4, Cd= | 0.0033147
|  |  |  | @ Cl=0.6, Cd= | 0.0042353
alpha (deg) | Cl | Cd | Cm | Cl/Cd
-20 | -1.3803 | 0.03258 | -0.0885 | -42.3665
-19.5 | -1.3652 | 0.03004 | -0.0868 | -45.4461
-19 | -1.3486 | 0.02776 | -0.0849 | -48.5807
-18.5 | -1.327 | 0.02587 | -0.083 | -51.2949
-18 | -1.305 | 0.02409 | -0.0809 | -54.1719
-17.5 | -1.2796 | 0.02256 | -0.0789 | -56.7199
-17 | -1.257 | 0.02086 | -0.0764 | -60.2589
-16.5 | -1.2299 | 0.01947 | -0.0741 | -63.169
-16 | -1.1994 | 0.01827 | -0.0721 | -65.6486
-15.5 | -1.1717 | 0.0169 | -0.0695 | -69.3314
-15 | -1.1515 | 0.01512 | -0.0659 | -76.1574
-14.5 | -1.1127 | 0.01443 | -0.0644 | -77.1102
-14 | -1.0736 | 0.01377 | -0.0628 | -77.9666
-13.5 | -1.0329 | 0.01317 | -0.0614 | -78.4282
-13 | -0.9938 | 0.0125 | -0.0597 | -79.504
-12.5 | -0.9532 | 0.01193 | -0.0581 | -79.8994
-12 | -0.9115 | 0.01143 | -0.0566 | -79.7463
-11.5 | -0.8691 | 0.01096 | -0.0551 | -79.2974
-11 | -0.8261 | 0.0105 | -0.0537 | -78.6762
-10.5 | -0.7825 | 0.01009 | -0.0523 | -77.552
-10 | -0.7388 | 0.0097 | -0.0508 | -76.1649
-9.5 | -0.695 | 0.00934 | -0.0493 | -74.4111
-9 | -0.6533 | 0.00894 | -0.0474 | -73.0761
-8.5 | -0.6135 | 0.00854 | -0.0449 | -71.8384
-8 | -0.5738 | 0.00829 | -0.0422 | -69.2159
-7.5 | -0.526 | 0.00803 | -0.0413 | -65.5044
-7 | -0.4759 | 0.00777 | -0.0407 | -61.2484
-6.5 | -0.4244 | 0.00753 | -0.0405 | -56.3612
-5.5 | -0.3193 | 0.00707 | -0.0403 | -45.1627
-5 | -0.2664 | 0.00683 | -0.0403 | -39.0044
-4.5 | -0.2122 | 0.00664 | -0.0405 | -31.9578
-4 | -0.1572 | 0.00649 | -0.0409 | -24.2219
-3.5 | -0.1018 | 0.00632 | -0.0414 | -16.1076
-3 | -0.0458 | 0.00613 | -0.042 | -7.4715
-2.5 | 0.0109 | 0.00598 | -0.0428 | 1.8227
-2 | 0.0674 | 0.00583 | -0.0435 | 11.5609
-1.5 | 0.1238 | 0.00568 | -0.0442 | 21.7958
-0.5 | 0.228 | 0.00479 | -0.0442 | 47.5992
0 | 0.2673 | 0.00328 | -0.0422 | 81.4939
0.5 | 0.3268 | 0.00329 | -0.0435 | 99.3313
1 | 0.3867 | 0.00329 | -0.0449 | 117.538
1.5 | 0.4458 | 0.0034 | -0.0462 | 131.1176
2 | 0.5018 | 0.00367 | -0.0469 | 136.7302
2.5 | 0.5561 | 0.00398 | -0.0474 | 139.7236
3 | 0.6094 | 0.00429 | -0.0476 | 142.0513
3.5 | 0.6589 | 0.00472 | -0.0472 | 139.5975
4 | 0.6992 | 0.00538 | -0.0449 | 129.9628
4.5 | 0.7345 | 0.00604 | -0.0417 | 121.606
5 | 0.7711 | 0.0065 | -0.0387 | 118.6308
5.5 | 0.78 | 0.0072 | -0.0301 | 108.3333
6 | 0.7939 | 0.0082 | -0.0232 | 96.8171
6.5 | 0.8067 | 0.0094 | -0.0166 | 85.8191
7 | 0.8262 | 0.01057 | -0.0115 | 78.1646
7.5 | 0.848 | 0.01178 | -0.007 | 71.9864
8.5 | 0.9167 | 0.01342 | -0.0024 | 68.3085
9 | 0.9523 | 0.01423 | -0.0005 | 66.922
9.5 | 0.9891 | 0.01503 | 0.0012 | 65.8084
10 | 1.0244 | 0.01588 | 0.003 | 64.5088
10.5 | 1.0605 | 0.01676 | 0.0046 | 63.2757
11 | 1.0938 | 0.01779 | 0.0065 | 61.484
11.5 | 1.1285 | 0.01877 | 0.008 | 60.1225
12 | 1.163 | 0.01982 | 0.0095 | 58.6781
12.5 | 1.1945 | 0.02104 | 0.0112 | 56.7728
13 | 1.2254 | 0.02233 | 0.0129 | 54.8768
13.5 | 1.2564 | 0.02366 | 0.0144 | 53.1023
14 | 1.2889 | 0.02492 | 0.0157 | 51.7215
15 | 1.3462 | 0.02802 | 0.0186 | 48.0443
15.5 | 1.3707 | 0.02988 | 0.0203 | 45.8735
16 | 1.3944 | 0.03181 | 0.022 | 43.8353
16.5 | 1.4165 | 0.03368 | 0.0239 | 42.0576
17 | 1.4753 | 0.03628 | 0.0172 | 40.6643
17.5 | 1.5426 | 0.03931 | 0.0083 | 39.2419
18 | 1.5462 | 0.04204 | 0.0126 | 36.7793
18.5 | 1.5647 | 0.04483 | 0.0136 | 34.903
19 | 1.5746 | 0.04834 | 0.015 | 32.5734
19.5 | 1.5857 | 0.05181 | 0.0162 | 30.6061
20 | 1.5982 | 0.05527 | 0.0169 | 28.9162

## 99. Re 8M Mach 0.10 (1)
BIGFOIL.COM POLAR EXPORT
NACA66-418 a=0.2
NACA66-418 a=0.2 |  |  |  | Cl Max: | 1.517 | at alpha= | 14 | deg
JavaFoil+Calcfoil stall+Eppler ext transition |  |  |  | L/D Max: | 114.608 | at alpha= | 5.5 | deg
Re: | 8000000 |  |  | Cd Min: | 0.00424 | at alpha= | 0 | deg
Mach: | 0.1 |  |  | Cl=0 at alpha= | -2.2016 | deg
|  |  |  | @ Cl=0.1, Cd= | 0.0058905
|  |  |  | @ Cl=0.4, Cd= | 0.0052338
|  |  |  | @ Cl=0.6, Cd= | 0.0062133
alpha (deg) | Cl | Cd | Cm | Cl/Cd
-16.5 | -0.793 | 0.11907 | 0 | -6.66
-16 | -0.806 | 0.11268 | 0 | -7.156
-15.5 | -0.818 | 0.10528 | -0.001 | -7.77
-15 | -0.824 | 0.10194 | -0.001 | -8.087
-14.5 | -0.83 | 0.0951 | -0.002 | -8.726
-14 | -0.835 | 0.08681 | -0.003 | -9.617
-13.5 | -0.835 | 0.08054 | -0.003 | -10.363
-13 | -0.83 | 0.07533 | -0.004 | -11.022
-12.5 | -0.827 | 0.0672 | -0.005 | -12.305
-12 | -0.818 | 0.06084 | -0.006 | -13.44
-11.5 | -0.936 | 0.01395 | -0.01 | -67.073
-11 | -0.916 | 0.01259 | -0.011 | -72.805
-10.5 | -0.888 | 0.01181 | -0.012 | -75.153
-10 | -0.852 | 0.01056 | -0.013 | -80.706
-9.5 | -0.811 | 0.01007 | -0.015 | -80.528
-9 | -0.767 | 0.00965 | -0.016 | -79.479
-8.5 | -0.721 | 0.0093 | -0.017 | -77.5
-8 | -0.672 | 0.00894 | -0.018 | -75.209
-7.5 | -0.622 | 0.00857 | -0.02 | -72.484
-7 | -0.569 | 0.00824 | -0.021 | -69.005
-6.5 | -0.514 | 0.00798 | -0.022 | -64.479
-6 | -0.458 | 0.00772 | -0.023 | -59.371
-5.5 | -0.401 | 0.00746 | -0.025 | -53.709
-5 | -0.342 | 0.00724 | -0.026 | -47.317
-4.5 | -0.283 | 0.00637 | -0.027 | -44.404
-4 | -0.223 | 0.0071 | -0.029 | -31.413
-3.5 | -0.162 | 0.00677 | -0.03 | -23.85
-3 | -0.1 | 0.00669 | -0.031 | -14.896
-2.5 | -0.037 | 0.00647 | -0.032 | -5.789
-2 | 0.025 | 0.0064 | -0.034 | 3.905
-1.5 | 0.088 | 0.00626 | -0.035 | 13.991
-1 | 0.151 | 0.00432 | -0.036 | 34.84
-0.5 | 0.213 | 0.00461 | -0.038 | 46.265
0 | 0.275 | 0.00424 | -0.039 | 64.963
0.5 | 0.337 | 0.00494 | -0.04 | 68.18
1 | 0.397 | 0.00522 | -0.041 | 76.162
1.5 | 0.458 | 0.0055 | -0.042 | 83.301
2 | 0.519 | 0.0058 | -0.044 | 89.518
2.5 | 0.58 | 0.00612 | -0.045 | 94.775
3 | 0.64 | 0.0064 | -0.046 | 100.003
3.5 | 0.701 | 0.00675 | -0.047 | 103.846
4 | 0.761 | 0.0071 | -0.049 | 107.198
4.5 | 0.82 | 0.0075 | -0.05 | 109.263
5 | 0.878 | 0.00781 | -0.051 | 112.44
5.5 | 0.935 | 0.00816 | -0.052 | 114.608
6 | 0.989 | 0.01078 | -0.053 | 91.742
6.5 | 1.044 | 0.01126 | -0.055 | 92.679
7 | 1.097 | 0.01179 | -0.056 | 93.05
7.5 | 1.148 | 0.01226 | -0.057 | 93.629
8 | 1.197 | 0.01284 | -0.058 | 93.246
8.5 | 1.243 | 0.0134 | -0.059 | 92.783
9 | 1.287 | 0.01397 | -0.061 | 92.154
9.5 | 1.328 | 0.01467 | -0.062 | 90.563
10 | 1.366 | 0.01534 | -0.063 | 89.042
10.5 | 1.401 | 0.016 | -0.064 | 87.519
11 | 1.432 | 0.01694 | -0.065 | 84.488
11.5 | 1.459 | 0.01777 | -0.066 | 82.098
12 | 1.482 | 0.01869 | -0.067 | 79.292
12.5 | 1.501 | 0.01959 | -0.068 | 76.588
13 | 1.511 | 0.02066 | -0.069 | 73.134
13.5 | 1.516 | 0.02183 | -0.071 | 69.474
14 | 1.517 | 0.02296 | -0.072 | 66.064
14.5 | 1.512 | 0.0243 | -0.073 | 62.213
15 | 1.503 | 0.02559 | -0.074 | 58.734
15.5 | 1.489 | 0.02696 | -0.075 | 55.223
16 | 1.471 | 0.02848 | -0.076 | 51.639
16.5 | 1.448 | 0.0303 | -0.077 | 47.785
17 | 1.422 | 0.03217 | -0.077 | 44.201
17.5 | 1.393 | 0.0341 | -0.078 | 40.841
18 | 1.354 | 0.0366 | -0.079 | 37.009
18.5 | 1.314 | 0.03899 | -0.08 | 33.703
19 | 1.271 | 0.04219 | -0.081 | 30.13

## 100. Re 8M Mach 0.10 (2)
BIGFOIL.COM POLAR EXPORT
NACA66-418 a=0.2
NACA66-418 a=0.2 |  |  |  | Cl Max: | 1.5932 | at alpha= | 20 | deg
XFOIL ncrit=9 |  |  |  | L/D Max: | 142.204 | at alpha= | 3 | deg
Re: | 8000000 |  |  | Cd Min: | 0.05744 | at alpha= | 20 | deg
Mach: | 0.1 |  |  | Cl=0 at alpha= | -2.6044 | deg
|  |  |  | @ Cl=0.1, Cd= | 0.0057569
|  |  |  | @ Cl=0.4, Cd= | 0.0033118
|  |  |  | @ Cl=0.6, Cd= | 0.0042353
alpha (deg) | Cl | Cd | Cm | Cl/Cd
-20 | -1.3661 | 0.03519 | -0.093 | -38.8207
-19.5 | -1.3557 | 0.03212 | -0.0913 | -42.2073
-19 | -1.3426 | 0.02944 | -0.0892 | -45.6046
-18.5 | -1.3233 | 0.02728 | -0.0872 | -48.5081
-18 | -1.3036 | 0.02523 | -0.085 | -51.6686
-17.5 | -1.2784 | 0.0236 | -0.0829 | -54.1695
-17 | -1.2537 | 0.02194 | -0.0805 | -57.1422
-16.5 | -1.2278 | 0.02041 | -0.078 | -60.1568
-16 | -1.1992 | 0.01905 | -0.0756 | -62.9501
-15.5 | -1.1682 | 0.0178 | -0.0734 | -65.6292
-15 | -1.1523 | 0.01566 | -0.0691 | -73.5824
-14.5 | -1.1171 | 0.01473 | -0.067 | -75.8384
-14 | -1.0772 | 0.01404 | -0.0653 | -76.7236
-13.5 | -1.0364 | 0.0134 | -0.0638 | -77.3433
-13 | -0.9963 | 0.01275 | -0.062 | -78.1412
-12.5 | -0.9552 | 0.01215 | -0.0603 | -78.6173
-12 | -0.9137 | 0.0116 | -0.0587 | -78.7672
-11.5 | -0.8704 | 0.01112 | -0.0572 | -78.2734
-11 | -0.827 | 0.01064 | -0.0557 | -77.7256
-10.5 | -0.7834 | 0.0102 | -0.0541 | -76.8039
-10 | -0.7391 | 0.00981 | -0.0526 | -75.3415
-9.5 | -0.6946 | 0.00944 | -0.0511 | -73.5805
-9 | -0.6518 | 0.00904 | -0.0492 | -72.1018
-8.5 | -0.6112 | 0.00862 | -0.0468 | -70.9049
-8 | -0.5717 | 0.00832 | -0.044 | -68.7139
-7.5 | -0.5264 | 0.00807 | -0.0424 | -65.2292
-7 | -0.4765 | 0.0078 | -0.0417 | -61.0897
-6.5 | -0.4249 | 0.00756 | -0.0413 | -56.2037
-6 | -0.3726 | 0.00733 | -0.0411 | -50.8322
-5.5 | -0.3195 | 0.0071 | -0.041 | -45
-5 | -0.2666 | 0.00685 | -0.0409 | -38.9197
-4.5 | -0.2122 | 0.00666 | -0.0411 | -31.8619
-4 | -0.1571 | 0.00651 | -0.0414 | -24.1321
-3.5 | -0.1013 | 0.00633 | -0.0419 | -16.0032
-3 | -0.0451 | 0.00614 | -0.0425 | -7.3453
-2.5 | 0.0119 | 0.00599 | -0.0432 | 1.9866
-2 | 0.0686 | 0.00584 | -0.0439 | 11.7466
-1.5 | 0.1253 | 0.00569 | -0.0446 | 22.0211
-1 | 0.1787 | 0.00536 | -0.0447 | 33.3396
-0.5 | 0.23 | 0.0048 | -0.0446 | 47.9167
0 | 0.2691 | 0.00328 | -0.0424 | 82.0427
0.5 | 0.329 | 0.0033 | -0.0438 | 99.697
1 | 0.3892 | 0.00329 | -0.0452 | 118.2979
1.5 | 0.4487 | 0.00341 | -0.0465 | 131.5836
2 | 0.5049 | 0.00368 | -0.0472 | 137.2011
2.5 | 0.5594 | 0.004 | -0.0476 | 139.85
3 | 0.6129 | 0.00431 | -0.0478 | 142.2042
3.5 | 0.6626 | 0.00473 | -0.0473 | 140.0846
4 | 0.703 | 0.00539 | -0.045 | 130.4267
4.5 | 0.737 | 0.00606 | -0.0415 | 121.6172
5 | 0.7707 | 0.0065 | -0.0377 | 118.5692
5.5 | 0.7798 | 0.00727 | -0.0292 | 107.2627
6 | 0.7942 | 0.00828 | -0.0224 | 95.9179
6.5 | 0.806 | 0.00955 | -0.0157 | 84.3979
7 | 0.8256 | 0.01074 | -0.0106 | 76.8715
7.5 | 0.8473 | 0.01197 | -0.006 | 70.7853
8 | 0.8792 | 0.01291 | -0.0033 | 68.1022
8.5 | 0.9154 | 0.01369 | -0.0012 | 66.8663
9 | 0.9525 | 0.01446 | 0.0006 | 65.8714
9.5 | 0.9879 | 0.01535 | 0.0025 | 64.3583
10 | 1.0251 | 0.01616 | 0.0041 | 63.4344
10.5 | 1.0599 | 0.01713 | 0.0059 | 61.8739
11 | 1.0949 | 0.01812 | 0.0076 | 60.4249
11.5 | 1.1288 | 0.01918 | 0.0093 | 58.853
12 | 1.1642 | 0.02023 | 0.0108 | 57.5482
12.5 | 1.1949 | 0.02152 | 0.0127 | 55.5251
13 | 1.226 | 0.02286 | 0.0144 | 53.6308
13.5 | 1.2578 | 0.02419 | 0.0159 | 51.9967
14 | 1.2891 | 0.02559 | 0.0173 | 50.3751
14.5 | 1.318 | 0.02717 | 0.0189 | 48.5094
15 | 1.3448 | 0.02892 | 0.0205 | 46.5007
15.5 | 1.3715 | 0.0307 | 0.0221 | 44.6743
16 | 1.3944 | 0.03277 | 0.0238 | 42.5511
16.5 | 1.4164 | 0.03474 | 0.0258 | 40.7714
17 | 1.4749 | 0.03739 | 0.0194 | 39.4464
17.5 | 1.5393 | 0.04076 | 0.0107 | 37.765
18.5 | 1.5618 | 0.04652 | 0.0159 | 33.5727
19 | 1.5711 | 0.05018 | 0.0173 | 31.3093
19.5 | 1.5821 | 0.05377 | 0.0184 | 29.4235
20 | 1.5932 | 0.05744 | 0.0192 | 27.7368

## 101. Re 8M Mach 0.25 (1)
BIGFOIL.COM POLAR EXPORT
NACA66-418 a=0.2
NACA66-418 a=0.2 |  |  |  | Cl Max: | 1.465 | at alpha= | 12.5 | deg
JavaFoil+Calcfoil stall+Eppler ext transition |  |  |  | L/D Max: | 113.014 | at alpha= | 5.5 | deg
Re: | 8000000 |  |  | Cd Min: | 0.00414 | at alpha= | -0.5 | deg
Mach: | 0.25 |  |  | Cl=0 at alpha= | -2.2031 | deg
|  |  |  | @ Cl=0.1, Cd= | 0.00606
|  |  |  | @ Cl=0.4, Cd= | 0.005309
|  |  |  | @ Cl=0.6, Cd= | 0.006315
alpha (deg) | Cl | Cd | Cm | Cl/Cd
-15.5 | -0.609 | 0.119 | -0.001 | -5.118
-15 | -0.647 | 0.11031 | -0.001 | -5.867
-14.5 | -0.68 | 0.10385 | -0.002 | -6.55
-14 | -0.708 | 0.09738 | -0.002 | -7.266
-13.5 | -0.729 | 0.09137 | -0.003 | -7.978
-13 | -0.745 | 0.08488 | -0.004 | -8.772
-12.5 | -0.754 | 0.08013 | -0.004 | -9.405
-12 | -0.756 | 0.07452 | -0.005 | -10.149
-11.5 | -0.755 | 0.06764 | -0.006 | -11.17
-11 | -0.747 | 0.06291 | -0.007 | -11.867
-10.5 | -0.865 | 0.01374 | -0.012 | -62.922
-10 | -0.845 | 0.01112 | -0.014 | -76.017
-9.5 | -0.81 | 0.01069 | -0.015 | -75.757
-9 | -0.77 | 0.01012 | -0.016 | -76.065
-8.5 | -0.727 | 0.00974 | -0.018 | -74.63
-8 | -0.68 | 0.0093 | -0.019 | -73.166
-7.5 | -0.631 | 0.0089 | -0.02 | -70.831
-7 | -0.579 | 0.00853 | -0.021 | -67.875
-6.5 | -0.524 | 0.00821 | -0.023 | -63.876
-6 | -0.468 | 0.00793 | -0.024 | -58.998
-5.5 | -0.41 | 0.00766 | -0.025 | -53.475
-5 | -0.35 | 0.00742 | -0.027 | -47.205
-4.5 | -0.29 | 0.00718 | -0.028 | -40.334
-4 | -0.228 | 0.00696 | -0.029 | -32.732
-3.5 | -0.165 | 0.00613 | -0.031 | -26.976
-3 | -0.102 | 0.00682 | -0.032 | -15.003
-2.5 | -0.038 | 0.00672 | -0.033 | -5.722
-2 | 0.026 | 0.00653 | -0.035 | 3.932
-1.5 | 0.09 | 0.00636 | -0.036 | 14.147
-1 | 0.155 | 0.00441 | -0.037 | 35.1
-0.5 | 0.219 | 0.00414 | -0.038 | 53.023
0 | 0.282 | 0.00476 | -0.04 | 59.231
0.5 | 0.346 | 0.00507 | -0.041 | 68.155
1 | 0.407 | 0.00534 | -0.042 | 76.284
1.5 | 0.47 | 0.00564 | -0.044 | 83.34
2 | 0.533 | 0.00596 | -0.045 | 89.298
2.5 | 0.595 | 0.00629 | -0.046 | 94.592
3 | 0.657 | 0.0066 | -0.047 | 99.488
3.5 | 0.718 | 0.00695 | -0.049 | 103.314
4 | 0.78 | 0.00734 | -0.05 | 106.254
4.5 | 0.841 | 0.00776 | -0.051 | 108.394
5 | 0.9 | 0.00812 | -0.052 | 110.85
5.5 | 0.958 | 0.00848 | -0.054 | 113.014
6 | 1.013 | 0.01126 | -0.055 | 89.967
6.5 | 1.069 | 0.01183 | -0.056 | 90.338
7 | 1.122 | 0.01235 | -0.057 | 90.843
7.5 | 1.173 | 0.0129 | -0.058 | 90.934
8 | 1.221 | 0.01352 | -0.06 | 90.356
8.5 | 1.266 | 0.01414 | -0.061 | 89.56
9 | 1.308 | 0.01486 | -0.062 | 87.975
9.5 | 1.345 | 0.01562 | -0.063 | 86.149
10 | 1.379 | 0.01641 | -0.064 | 84.001
10.5 | 1.407 | 0.01725 | -0.066 | 81.598
11 | 1.431 | 0.01823 | -0.067 | 78.492
11.5 | 1.448 | 0.01924 | -0.068 | 75.259
12 | 1.46 | 0.02036 | -0.069 | 71.701
12.5 | 1.465 | 0.02158 | -0.07 | 67.892
13 | 1.457 | 0.02277 | -0.071 | 63.985
13.5 | 1.441 | 0.02421 | -0.072 | 59.511
14 | 1.417 | 0.02578 | -0.073 | 54.956
14.5 | 1.384 | 0.02744 | -0.074 | 50.417
15 | 1.343 | 0.02937 | -0.075 | 45.717
15.5 | 1.293 | 0.03151 | -0.076 | 41.049
16 | 1.237 | 0.03381 | -0.077 | 36.586
16.5 | 1.173 | 0.03684 | -0.078 | 31.842
17 | 1.101 | 0.04131 | -0.078 | 26.641
17.5 | 1.002 | 0.05665 | -0.076 | 17.69

## 102. Re 8M Mach 0.25 (2)
BIGFOIL.COM POLAR EXPORT
NACA66-418 a=0.2
NACA66-418 a=0.2 |  |  |  | Cl Max: | 1.5342 | at alpha= | 19 | deg
XFOIL ncrit=9 |  |  |  | L/D Max: | 143.356 | at alpha= | 3 | deg
Re: | 8000000 |  |  | Cd Min: | 0.08148 | at alpha= | -20 | deg
Mach: | 0.25 |  |  | Cl=0 at alpha= | -2.649 | deg
|  |  |  | @ Cl=0.1, Cd= | 0.0058356
|  |  |  | @ Cl=0.4, Cd= | 0.00333
|  |  |  | @ Cl=0.6, Cd= | 0.0042154
alpha (deg) | Cl | Cd | Cm | Cl/Cd
-20 | -1.0473 | 0.08148 | -0.092 | -12.8535
-19.5 | -1.1199 | 0.06321 | -0.1045 | -17.7171
-19 | -1.1715 | 0.05127 | -0.1094 | -22.8496
-18.5 | -1.1925 | 0.0441 | -0.1099 | -27.0408
-17.5 | -1.2195 | 0.03317 | -0.1059 | -36.7651
-17 | -1.2171 | 0.02945 | -0.1027 | -41.3277
-16.5 | -1.2059 | 0.0265 | -0.0993 | -45.5057
-16 | -1.1878 | 0.02409 | -0.0958 | -49.3068
-15.5 | -1.1637 | 0.02209 | -0.0924 | -52.6799
-15 | -1.1376 | 0.02022 | -0.0889 | -56.2611
-14.5 | -1.1108 | 0.01838 | -0.0852 | -60.4353
-14 | -1.0749 | 0.01713 | -0.0823 | -62.7496
-13.5 | -1.0459 | 0.01544 | -0.0784 | -67.7396
-13 | -1.0127 | 0.0141 | -0.075 | -71.8227
-12.5 | -0.9682 | 0.01343 | -0.0728 | -72.0923
-12 | -0.9243 | 0.01271 | -0.0705 | -72.7223
-11.5 | -0.8792 | 0.01209 | -0.0684 | -72.7213
-11 | -0.8329 | 0.01153 | -0.0664 | -72.2376
-10.5 | -0.7872 | 0.01097 | -0.0643 | -71.7593
-10 | -0.7408 | 0.01048 | -0.0624 | -70.687
-9.5 | -0.694 | 0.01002 | -0.0605 | -69.2615
-9 | -0.6485 | 0.00954 | -0.0584 | -67.9769
-8.5 | -0.6019 | 0.00916 | -0.0565 | -65.7096
-8 | -0.5588 | 0.00868 | -0.0539 | -64.3779
-7.5 | -0.5148 | 0.00828 | -0.0514 | -62.1739
-7 | -0.4726 | 0.00798 | -0.0485 | -59.2231
-6.5 | -0.4252 | 0.00774 | -0.0466 | -54.9354
-6 | -0.3733 | 0.00748 | -0.0456 | -49.9064
-5.5 | -0.3198 | 0.00724 | -0.0451 | -44.1713
-5 | -0.2663 | 0.00698 | -0.0445 | -38.1519
-4.5 | -0.2115 | 0.00677 | -0.0443 | -31.2408
-4 | -0.1555 | 0.0066 | -0.0443 | -23.5606
-3.5 | -0.0982 | 0.00642 | -0.0446 | -15.296
-3 | -0.041 | 0.00621 | -0.045 | -6.6023
-2.5 | 0.0174 | 0.00605 | -0.0456 | 2.876
-2 | 0.0756 | 0.00589 | -0.0462 | 12.8353
-1.5 | 0.1339 | 0.00576 | -0.0468 | 23.2465
-1 | 0.189 | 0.00544 | -0.0469 | 34.7426
-0.5 | 0.2414 | 0.0049 | -0.0466 | 49.2653
0 | 0.2792 | 0.00331 | -0.0439 | 84.3505
0.5 | 0.3412 | 0.00333 | -0.0454 | 102.4625
1 | 0.4033 | 0.00333 | -0.0468 | 121.1111
1.5 | 0.4643 | 0.00346 | -0.048 | 134.1908
2 | 0.5217 | 0.00375 | -0.0486 | 139.12
2.5 | 0.5776 | 0.00408 | -0.0489 | 141.5686
3 | 0.6322 | 0.00441 | -0.0489 | 143.356
3.5 | 0.6824 | 0.00482 | -0.0481 | 141.5768
4 | 0.7239 | 0.0054 | -0.0456 | 134.0556
4.5 | 0.7508 | 0.00613 | -0.0402 | 122.4796
5 | 0.7619 | 0.00677 | -0.0315 | 112.5406
5.5 | 0.7832 | 0.00759 | -0.0254 | 103.1884
6 | 0.7969 | 0.00879 | -0.0185 | 90.6598
6.5 | 0.8038 | 0.01036 | -0.0109 | 77.5869
7 | 0.8208 | 0.01177 | -0.0053 | 69.7366
7.5 | 0.8416 | 0.01316 | -0.0005 | 63.9514
8 | 0.8754 | 0.01416 | 0.0023 | 61.822
8.5 | 0.9119 | 0.01509 | 0.0045 | 60.4307
9 | 0.9504 | 0.01595 | 0.0064 | 59.5862
9.5 | 0.987 | 0.01696 | 0.0085 | 58.1958
10 | 1.0246 | 0.01796 | 0.0104 | 57.049
10.5 | 1.0609 | 0.01904 | 0.0124 | 55.7195
11.5 | 1.1327 | 0.0214 | 0.0161 | 52.9299
12 | 1.1651 | 0.02285 | 0.0182 | 50.9891
12.5 | 1.1974 | 0.02433 | 0.0203 | 49.215
13.5 | 1.2617 | 0.02749 | 0.024 | 45.8967
14 | 1.2928 | 0.02924 | 0.0258 | 44.2134
14.5 | 1.3181 | 0.0314 | 0.0279 | 41.9777
15 | 1.3434 | 0.03363 | 0.0299 | 39.9465
15.5 | 1.3711 | 0.03579 | 0.0316 | 38.3096
16 | 1.3952 | 0.03826 | 0.0333 | 36.4663
16.5 | 1.4151 | 0.04098 | 0.0353 | 34.5315
17 | 1.4557 | 0.04434 | 0.0324 | 32.8304
17.5 | 1.5118 | 0.0492 | 0.0244 | 30.7276
18.5 | 1.5279 | 0.05765 | 0.0277 | 26.503
19 | 1.5342 | 0.06204 | 0.0291 | 24.7292
19.5 | 1.5327 | 0.06684 | 0.031 | 22.9309
20 | 1.5285 | 0.07181 | 0.0328 | 21.2853

## 103. Re 8M Mach 0.50 (1)
BIGFOIL.COM POLAR EXPORT
NACA66-418 a=0.2
NACA66-418 a=0.2 |  |  |  | Cl Max: | 1.347 | at alpha= | 19.5 | deg
JavaFoil+Calcfoil stall+Eppler ext transition |  |  |  | L/D Max: | 103.889 | at alpha= | 5 | deg
Re: | 8000000 |  |  | Cd Min: | 0.00487 | at alpha= | -0.5 | deg
Mach: | 0.5 |  |  | Cl=0 at alpha= | -2.1972 | deg
|  |  |  | @ Cl=0.1, Cd= | 0.00716
|  |  |  | @ Cl=0.4, Cd= | 0.00567
|  |  |  | @ Cl=0.6, Cd= | 0.006848
alpha (deg) | Cl | Cd | Cm | Cl/Cd
-20 | -1.008 | 0.15309 | 0.005 | -6.582
-19.5 | -0.979 | 0.14682 | 0.005 | -6.666
-19 | -0.951 | 0.14135 | 0.004 | -6.728
-18.5 | -0.927 | 0.1395 | 0.003 | -6.648
-18 | -0.899 | 0.13303 | 0.003 | -6.754
-17.5 | -0.867 | 0.12836 | 0.002 | -6.758
-17 | -0.838 | 0.12424 | 0.001 | -6.744
-16.5 | -0.81 | 0.12037 | 0.001 | -6.731
-16 | -0.784 | 0.11831 | 0 | -6.63
-15.5 | -0.755 | 0.1126 | -0.001 | -6.707
-15 | -0.726 | 0.10644 | -0.001 | -6.823
-14.5 | -0.699 | 0.09851 | -0.002 | -7.093
-14 | -0.671 | 0.09246 | -0.003 | -7.26
-13.5 | -0.646 | 0.08398 | -0.004 | -7.687
-13 | -0.621 | 0.07581 | -0.005 | -8.196
-12.5 | -0.585 | 0.0909 | -0.005 | -6.43
-12 | -0.557 | 0.08046 | -0.005 | -6.917
-11.5 | -0.529 | 0.07436 | -0.006 | -7.11
-11 | -0.502 | 0.06787 | -0.007 | -7.394
-10.5 | -0.475 | 0.06225 | -0.008 | -7.629
-10 | -0.531 | 0.01461 | -0.015 | -36.336
-9.5 | -0.502 | 0.01286 | -0.017 | -39.055
-9 | -0.386 | 0.07073 | -0.009 | -5.455
-8.5 | -0.358 | 0.06131 | -0.009 | -5.835
-8 | -0.45 | 0.0549 | -0.01 | -8.195
-7.5 | -0.598 | 0.011 | -0.022 | -54.393
-7 | -0.585 | 0.01028 | -0.024 | -56.886
-6.5 | -0.548 | 0.00984 | -0.025 | -55.668
-6 | -0.499 | 0.00909 | -0.027 | -54.892
-5.5 | -0.443 | 0.00862 | -0.028 | -51.395
-5 | -0.382 | 0.00825 | -0.029 | -46.324
-4.5 | -0.318 | 0.00796 | -0.031 | -39.929
-4 | -0.251 | 0.00767 | -0.032 | -32.74
-3.5 | -0.183 | 0.00737 | -0.034 | -24.776
-3 | -0.113 | 0.00719 | -0.035 | -15.721
-2.5 | -0.043 | 0.007 | -0.037 | -6.075
-2 | 0.028 | 0.00686 | -0.038 | 4.15
-1.5 | 0.1 | 0.00716 | -0.04 | 13.953
-1 | 0.172 | 0.0073 | -0.041 | 23.597
-0.5 | 0.245 | 0.00487 | -0.043 | 50.372
0 | 0.313 | 0.00525 | -0.044 | 59.631
0.5 | 0.384 | 0.00559 | -0.045 | 68.604
1 | 0.452 | 0.00593 | -0.047 | 76.179
1.5 | 0.521 | 0.00635 | -0.048 | 82.078
2 | 0.59 | 0.00679 | -0.05 | 86.952
2.5 | 0.659 | 0.00719 | -0.051 | 91.654
3 | 0.728 | 0.00759 | -0.053 | 95.878
3.5 | 0.796 | 0.00805 | -0.054 | 98.872
4 | 0.864 | 0.00864 | -0.055 | 99.974
4.5 | 0.931 | 0.00913 | -0.057 | 101.987
5 | 0.995 | 0.00958 | -0.058 | 103.889
5.5 | 1.055 | 0.01296 | -0.059 | 81.407
6 | 1.114 | 0.01367 | -0.061 | 81.541
6.5 | 1.171 | 0.01454 | -0.062 | 80.522
7 | 1.221 | 0.01537 | -0.063 | 79.466
7.5 | 1.263 | 0.01624 | -0.065 | 77.783
8 | 1.294 | 0.01732 | -0.066 | 74.74
8.5 | 1.308 | 0.0185 | -0.067 | 70.704
9 | 1.292 | 0.01989 | -0.069 | 64.973
9.5 | 1.21 | 0.0217 | -0.07 | 55.731
10 | 0.817 | 0.024 | -0.071 | 34.024
10.5 | 0.849 | 0.02455 | -0.073 | 34.576
11 | 0.88 | 0.02681 | -0.074 | 32.813
11.5 | 0.909 | 0.0297 | -0.075 | 30.597
12 | 0.796 | 0.08676 | -0.039 | 9.172
12.5 | 0.972 | 0.03127 | -0.077 | 31.1
13 | 1.001 | 0.03422 | -0.078 | 29.268
13.5 | 1.025 | 0.03946 | -0.079 | 25.987
14 | 1.046 | 0.04716 | -0.079 | 22.179
14.5 | 1.067 | 0.04984 | -0.079 | 21.408
15 | 1.112 | 0.04734 | -0.082 | 23.497
15.5 | 1.09 | 0.07186 | -0.077 | 15.161
16 | 1.166 | 0.05362 | -0.084 | 21.741
16.5 | 1.195 | 0.05726 | -0.085 | 20.87
17 | 1.096 | 0.11827 | -0.064 | 9.267
17.5 | 1.247 | 0.06328 | -0.086 | 19.698
18 | 1.253 | 0.07682 | -0.085 | 16.31
18.5 | 1.272 | 0.07777 | -0.085 | 16.363
19 | 1.334 | 0.06848 | -0.089 | 19.477
19.5 | 1.347 | 0.0791 | -0.089 | 17.034
20 | 1.258 | 0.15808 | -0.07 | 7.961

## 104. Re 8M Mach 0.50 (2)
BIGFOIL.COM POLAR EXPORT
NACA66-418 a=0.2
NACA66-418 a=0.2 |  |  |  | Cl Max: | 1.2141 | at alpha= | 13.5 | deg
XFOIL ncrit=9 |  |  |  | L/D Max: | 144.201 | at alpha= | 3 | deg
Re: | 8000000 |  |  | Cd Min: | 0.15409 | at alpha= | 18.5 | deg
Mach: | 0.5 |  |  | Cl=0 at alpha= | -2.9493 | deg
|  |  |  | @ Cl=0.1, Cd= | 0.0062531
|  |  |  | @ Cl=0.4, Cd= | 0.0034641
|  |  |  | @ Cl=0.6, Cd= | 0.0041918
alpha (deg) | Cl | Cd | Cm | Cl/Cd
-14 | -0.3558 | 0.10781 | -0.0912 | -3.3003
-13.5 | -0.3667 | 0.09667 | -0.0982 | -3.7933
-13 | -0.3847 | 0.08478 | -0.1057 | -4.5376
-12.5 | -0.3948 | 0.07393 | -0.113 | -5.3402
-12 | -0.4471 | 0.05594 | -0.1268 | -7.9925
-11.5 | -0.4602 | 0.04868 | -0.129 | -9.4536
-11 | -0.4834 | 0.04195 | -0.1284 | -11.5232
-10.5 | -0.5385 | 0.03395 | -0.1239 | -15.8616
-10 | -0.5644 | 0.02859 | -0.1175 | -19.7412
-9.5 | -0.5913 | 0.02317 | -0.109 | -25.5201
-9 | -0.6032 | 0.01721 | -0.1006 | -35.0494
-8.5 | -0.5645 | 0.01347 | -0.0962 | -41.9079
-8 | -0.5128 | 0.01208 | -0.0923 | -42.4503
-7.5 | -0.4672 | 0.01085 | -0.0877 | -43.0599
-7 | -0.4185 | 0.00999 | -0.0836 | -41.8919
-6.5 | -0.3654 | 0.00936 | -0.0804 | -39.0385
-6 | -0.3146 | 0.00874 | -0.077 | -35.9954
-5.5 | -0.2631 | 0.00822 | -0.0739 | -32.0073
-5 | -0.2109 | 0.00778 | -0.071 | -27.108
-4.5 | -0.1617 | 0.00736 | -0.0677 | -21.9701
-4 | -0.1146 | 0.00702 | -0.0639 | -16.3248
-3.5 | -0.0656 | 0.0068 | -0.0605 | -9.6471
-3 | -0.0061 | 0.00659 | -0.0593 | -0.92564
-2.5 | 0.0541 | 0.00637 | -0.0584 | 8.4929
-2 | 0.1169 | 0.00621 | -0.0582 | 18.8245
-1.5 | 0.1797 | 0.00606 | -0.0581 | 29.6535
-0.5 | 0.2964 | 0.00528 | -0.0564 | 56.1364
0 | 0.3247 | 0.00346 | -0.0506 | 93.8439
0.5 | 0.3959 | 0.00346 | -0.0522 | 114.422
1 | 0.4667 | 0.00353 | -0.0537 | 132.2096
1.5 | 0.5331 | 0.00372 | -0.0544 | 143.3065
2 | 0.5919 | 0.00414 | -0.0536 | 142.971
2.5 | 0.6497 | 0.00451 | -0.0525 | 144.0576
3 | 0.7037 | 0.00488 | -0.0505 | 144.2008
3.5 | 0.7321 | 0.00539 | -0.0435 | 135.8256
4 | 0.7422 | 0.00628 | -0.0333 | 118.1847
4.5 | 0.7684 | 0.0072 | -0.0267 | 106.7222
5 | 0.7752 | 0.00879 | -0.0174 | 88.1911
5.5 | 0.7877 | 0.01042 | -0.0095 | 75.595
6 | 0.8065 | 0.012 | -0.0028 | 67.2083
6.5 | 0.8145 | 0.01402 | 0.005 | 58.0956
7 | 0.8133 | 0.01662 | 0.0135 | 48.935
7.5 | 0.8263 | 0.01892 | 0.0197 | 43.6734
8 | 0.8646 | 0.02036 | 0.0229 | 42.4656
8.5 | 0.9049 | 0.02185 | 0.0257 | 41.4142
9 | 0.9477 | 0.02328 | 0.0283 | 40.7088
10 | 1.0279 | 0.02668 | 0.034 | 38.527
10.5 | 1.0671 | 0.02855 | 0.0369 | 37.3765
11 | 1.1041 | 0.03071 | 0.0398 | 35.9525
11.5 | 1.1379 | 0.03312 | 0.043 | 34.3569
12 | 1.1673 | 0.03599 | 0.0462 | 32.434
12.5 | 1.1917 | 0.03934 | 0.0495 | 30.2923
13 | 1.2091 | 0.04341 | 0.0526 | 27.853
13.5 | 1.2141 | 0.04867 | 0.0555 | 24.9456
14 | 1.2094 | 0.05507 | 0.0574 | 21.9611
14.5 | 1.1918 | 0.063 | 0.0582 | 18.9175
15 | 1.1738 | 0.07159 | 0.0576 | 16.3961
15.5 | 1.153 | 0.08106 | 0.0555 | 14.224
16 | 1.1239 | 0.09202 | 0.0517 | 12.2136
16.5 | 1.0939 | 0.10392 | 0.0462 | 10.5264
17 | 1.0665 | 0.11614 | 0.0397 | 9.1829
17.5 | 1.0411 | 0.12875 | 0.0323 | 8.0862
18 | 1.0181 | 0.14148 | 0.0243 | 7.1961
18.5 | 0.9992 | 0.15409 | 0.0162 | 6.4845

## 105. Re 10M Mach 0.00 (1)
BIGFOIL.COM POLAR EXPORT
NACA66-418 a=0.2
NACA66-418 a=0.2 |  |  |  | Cl Max: | 1.53 | at alpha= | 14 | deg
JavaFoil+Calcfoil stall+Eppler ext transition |  |  |  | L/D Max: | 117.24 | at alpha= | 5.5 | deg
Re: | 10000000 |  |  | Cd Min: | 0.00435 | at alpha= | 0 | deg
Mach: | 0 |  |  | Cl=0 at alpha= | -2.2016 | deg
|  |  |  | @ Cl=0.1, Cd= | 0.0063627
|  |  |  | @ Cl=0.4, Cd= | 0.005313
|  |  |  | @ Cl=0.6, Cd= | 0.00618
alpha (deg) | Cl | Cd | Cm | Cl/Cd
-17.5 | -0.798 | 0.13063 | 0.002 | -6.111
-17 | -0.813 | 0.1221 | 0.001 | -6.658
-16.5 | -0.825 | 0.11587 | 0 | -7.118
-16 | -0.834 | 0.10914 | 0 | -7.646
-15.5 | -0.842 | 0.103 | -0.001 | -8.177
-15 | -0.848 | 0.09643 | -0.001 | -8.799
-14.5 | -0.85 | 0.09148 | -0.002 | -9.287
-14 | -0.849 | 0.08585 | -0.003 | -9.892
-13.5 | -0.854 | 0.07432 | -0.004 | -11.491
-13 | -0.851 | 0.06712 | -0.005 | -12.678
-12.5 | -0.97 | 0.01624 | -0.007 | -59.744
-12 | -0.96 | 0.01439 | -0.009 | -66.686
-11.5 | -0.946 | 0.0126 | -0.01 | -75.033
-11 | -0.921 | 0.01183 | -0.011 | -77.885
-10.5 | -0.89 | 0.01118 | -0.012 | -79.645
-10 | -0.853 | 0.01005 | -0.013 | -84.88
-9.5 | -0.811 | 0.00959 | -0.015 | -84.585
-9 | -0.767 | 0.00924 | -0.016 | -82.982
-8.5 | -0.72 | 0.00887 | -0.017 | -81.208
-8 | -0.671 | 0.00855 | -0.018 | -78.553
-7.5 | -0.62 | 0.00819 | -0.019 | -75.752
-7 | -0.568 | 0.00791 | -0.021 | -71.781
-6.5 | -0.513 | 0.00763 | -0.022 | -67.209
-6 | -0.457 | 0.0074 | -0.023 | -61.741
-5.5 | -0.4 | 0.00646 | -0.025 | -61.853
-5 | -0.341 | 0.00627 | -0.026 | -54.468
-4.5 | -0.283 | 0.00697 | -0.027 | -40.554
-4 | -0.222 | 0.00673 | -0.028 | -32.966
-3.5 | -0.161 | 0.00663 | -0.03 | -24.27
-3 | -0.099 | 0.00645 | -0.031 | -15.381
-2.5 | -0.037 | 0.00633 | -0.032 | -5.881
-2 | 0.025 | 0.00676 | -0.034 | 3.681
-1.5 | 0.087 | 0.00686 | -0.035 | 12.71
-1 | 0.15 | 0.00445 | -0.036 | 33.66
-0.5 | 0.212 | 0.00469 | -0.037 | 45.265
0 | 0.274 | 0.00435 | -0.039 | 63.001
0.5 | 0.335 | 0.00501 | -0.04 | 66.967
1 | 0.395 | 0.00529 | -0.041 | 74.806
1.5 | 0.456 | 0.00557 | -0.042 | 81.966
2 | 0.517 | 0.00582 | -0.043 | 88.867
2.5 | 0.578 | 0.00607 | -0.045 | 95.194
3 | 0.638 | 0.00637 | -0.046 | 100.096
3.5 | 0.698 | 0.00671 | -0.047 | 103.976
4 | 0.758 | 0.00702 | -0.048 | 107.943
4.5 | 0.817 | 0.00731 | -0.05 | 111.739
5 | 0.875 | 0.00761 | -0.051 | 114.906
5.5 | 0.932 | 0.00795 | -0.052 | 117.24
6 | 0.986 | 0.01033 | -0.053 | 95.464
6.5 | 1.041 | 0.01079 | -0.054 | 96.446
7 | 1.094 | 0.01125 | -0.056 | 97.188
7.5 | 1.145 | 0.01172 | -0.057 | 97.7
8 | 1.194 | 0.01221 | -0.058 | 97.735
8.5 | 1.241 | 0.01279 | -0.059 | 96.993
9 | 1.285 | 0.0133 | -0.06 | 96.641
9.5 | 1.326 | 0.01395 | -0.061 | 95.043
10 | 1.365 | 0.01461 | -0.063 | 93.427
10.5 | 1.4 | 0.01522 | -0.064 | 92.022
11 | 1.432 | 0.01603 | -0.065 | 89.325
11.5 | 1.461 | 0.01681 | -0.066 | 86.91
12 | 1.485 | 0.01769 | -0.067 | 83.986
12.5 | 1.506 | 0.0186 | -0.068 | 80.946
13 | 1.519 | 0.01961 | -0.069 | 77.451
13.5 | 1.527 | 0.02059 | -0.07 | 74.147
14 | 1.53 | 0.02173 | -0.071 | 70.408
14.5 | 1.529 | 0.02285 | -0.072 | 66.896
15 | 1.523 | 0.024 | -0.073 | 63.451
15.5 | 1.513 | 0.02528 | -0.074 | 59.876
16 | 1.499 | 0.02685 | -0.075 | 55.836
16.5 | 1.481 | 0.02837 | -0.076 | 52.209
17 | 1.46 | 0.02999 | -0.077 | 48.689
17.5 | 1.436 | 0.03171 | -0.078 | 45.277
18 | 1.403 | 0.03386 | -0.079 | 41.446
18.5 | 1.368 | 0.03622 | -0.08 | 37.785
19 | 1.332 | 0.03856 | -0.081 | 34.537

## 106. Re 10M Mach 0.00 (2)
BIGFOIL.COM POLAR EXPORT
NACA66-418 a=0.2
NACA66-418 a=0.2 |  |  |  | Cl Max: | 1.6367 | at alpha= | 20 | deg
XFOIL ncrit=9 |  |  |  | L/D Max: | 138.265 | at alpha= | 3 | deg
Re: | 10000000 |  |  | Cd Min: | 0.05269 | at alpha= | 20 | deg
Mach: | 0 |  |  | Cl=0 at alpha= | -2.575 | deg
|  |  |  | @ Cl=0.1, Cd= | 0.005529
|  |  |  | @ Cl=0.4, Cd= | 0.0033021
|  |  |  | @ Cl=0.6, Cd= | 0.0043416
alpha (deg) | Cl | Cd | Cm | Cl/Cd
-20 | -1.4046 | 0.03076 | -0.0872 | -45.6632
-19.5 | -1.3894 | 0.02836 | -0.0853 | -48.9915
-19 | -1.37 | 0.02629 | -0.0834 | -52.1111
-18.5 | -1.3475 | 0.02456 | -0.0814 | -54.8656
-18 | -1.3246 | 0.02287 | -0.0793 | -57.9187
-17 | -1.2689 | 0.02019 | -0.0753 | -62.8479
-16.5 | -1.2407 | 0.01889 | -0.0731 | -65.6803
-16 | -1.2101 | 0.01773 | -0.0709 | -68.2516
-15.5 | -1.1781 | 0.01664 | -0.0688 | -70.7993
-15 | -1.1531 | 0.01513 | -0.0657 | -76.2128
-14.5 | -1.1277 | 0.0137 | -0.0624 | -82.3139
-14 | -1.0876 | 0.01308 | -0.0609 | -83.1498
-13.5 | -1.0478 | 0.01249 | -0.0593 | -83.8911
-13 | -1.0063 | 0.01196 | -0.0579 | -84.1388
-12.5 | -0.9654 | 0.01142 | -0.0563 | -84.5359
-12 | -0.9246 | 0.01087 | -0.0546 | -85.0598
-11.5 | -0.8824 | 0.01039 | -0.053 | -84.9278
-11 | -0.8397 | 0.00995 | -0.0515 | -84.392
-10.5 | -0.7969 | 0.00955 | -0.0499 | -83.445
-10 | -0.7535 | 0.00919 | -0.0483 | -81.9913
-9.5 | -0.7102 | 0.00885 | -0.0466 | -80.2486
-9 | -0.6686 | 0.00851 | -0.0445 | -78.5664
-8.5 | -0.6281 | 0.00826 | -0.042 | -76.0412
-8 | -0.583 | 0.00796 | -0.0405 | -73.2412
-7.5 | -0.5341 | 0.00767 | -0.0397 | -69.6349
-7 | -0.4834 | 0.00741 | -0.0393 | -65.2362
-6.5 | -0.4314 | 0.00717 | -0.0391 | -60.1674
-6 | -0.3784 | 0.00696 | -0.0391 | -54.3678
-5.5 | -0.3246 | 0.00677 | -0.0393 | -47.9468
-5 | -0.2708 | 0.00659 | -0.0395 | -41.0926
-4.5 | -0.2163 | 0.00638 | -0.0398 | -33.9028
-4 | -0.1607 | 0.0062 | -0.0403 | -25.9194
-3.5 | -0.1044 | 0.00604 | -0.0409 | -17.2848
-3 | -0.0482 | 0.00587 | -0.0416 | -8.2112
-2.5 | 0.0085 | 0.00574 | -0.0423 | 1.4808
-2 | 0.0653 | 0.00562 | -0.0431 | 11.6192
-1.5 | 0.1225 | 0.00547 | -0.044 | 22.3949
-1 | 0.1777 | 0.0052 | -0.0445 | 34.1731
-0.5 | 0.2311 | 0.00484 | -0.0447 | 47.7479
0 | 0.2678 | 0.00317 | -0.0423 | 84.4795
0.5 | 0.327 | 0.00314 | -0.0436 | 104.1401
1 | 0.386 | 0.00325 | -0.0448 | 118.7692
1.5 | 0.4424 | 0.00346 | -0.0456 | 127.8613
2 | 0.4976 | 0.00376 | -0.0462 | 132.3404
2.5 | 0.5531 | 0.00402 | -0.0469 | 137.5871
3 | 0.6056 | 0.00438 | -0.047 | 138.2648
3.5 | 0.6538 | 0.00486 | -0.0462 | 134.5267
4 | 0.693 | 0.00552 | -0.0438 | 125.5435
4.5 | 0.731 | 0.00607 | -0.0411 | 120.4283
5 | 0.7604 | 0.00655 | -0.0365 | 116.0916
5.5 | 0.7713 | 0.0073 | -0.0285 | 105.6575
6 | 0.7871 | 0.00828 | -0.022 | 95.0604
6.5 | 0.8055 | 0.00937 | -0.0164 | 85.9658
7 | 0.8291 | 0.0104 | -0.0119 | 79.7212
7.5 | 0.8551 | 0.01143 | -0.008 | 74.8119
8 | 0.8916 | 0.01214 | -0.0059 | 73.4432
8.5 | 0.9277 | 0.0129 | -0.0039 | 71.9147
9 | 0.9666 | 0.01357 | -0.0024 | 71.2307
9.5 | 1.0015 | 0.0144 | -0.0004 | 69.5486
10 | 1.0385 | 0.01518 | 0.0012 | 68.4124
10.5 | 1.0735 | 0.01608 | 0.003 | 66.76
11 | 1.1084 | 0.017 | 0.0047 | 65.2
11.5 | 1.1443 | 0.01792 | 0.0061 | 63.856
12 | 1.1763 | 0.01904 | 0.008 | 61.7805
12.5 | 1.2095 | 0.02016 | 0.0096 | 59.995
13 | 1.2413 | 0.02135 | 0.0112 | 58.1405
13.5 | 1.2751 | 0.0225 | 0.0125 | 56.6711
14 | 1.3046 | 0.02391 | 0.0141 | 54.5629
14.5 | 1.3338 | 0.02538 | 0.0157 | 52.5532
15 | 1.361 | 0.02701 | 0.0173 | 50.3887
15.5 | 1.3881 | 0.02869 | 0.0188 | 48.3827
16 | 1.4158 | 0.03036 | 0.0201 | 46.6337
16.5 | 1.4398 | 0.03229 | 0.0216 | 44.5897
17 | 1.4643 | 0.03408 | 0.0232 | 42.9665
17.5 | 1.5171 | 0.03683 | 0.0174 | 41.192
18 | 1.5753 | 0.04048 | 0.0092 | 38.9155
19.5 | 1.6234 | 0.04931 | 0.0129 | 32.9223
20 | 1.6367 | 0.05269 | 0.0137 | 31.0628

## 107. Re 10M Mach 0.10 (1)
BIGFOIL.COM POLAR EXPORT
NACA66-418 a=0.2
NACA66-418 a=0.2 |  |  |  | Cl Max: | 1.519 | at alpha= | 14 | deg
JavaFoil+Calcfoil stall+Eppler ext transition |  |  |  | L/D Max: | 116.692 | at alpha= | 5.5 | deg
Re: | 10000000 |  |  | Cd Min: | 0.00447 | at alpha= | -1 | deg
Mach: | 0.1 |  |  | Cl=0 at alpha= | -2.2016 | deg
|  |  |  | @ Cl=0.1, Cd= | 0.0063724
|  |  |  | @ Cl=0.4, Cd= | 0.0053328
|  |  |  | @ Cl=0.6, Cd= | 0.0062051
alpha (deg) | Cl | Cd | Cm | Cl/Cd
-17 | -0.778 | 0.12436 | 0.001 | -6.258
-16.5 | -0.794 | 0.11796 | 0 | -6.729
-16 | -0.807 | 0.11146 | 0 | -7.24
-15.5 | -0.819 | 0.10358 | -0.001 | -7.907
-15 | -0.825 | 0.10095 | -0.001 | -8.171
-14.5 | -0.831 | 0.0938 | -0.002 | -8.859
-14 | -0.837 | 0.08486 | -0.003 | -9.861
-13.5 | -0.838 | 0.07807 | -0.003 | -10.731
-13 | -0.834 | 0.07241 | -0.004 | -11.519
-12.5 | -0.839 | 0.05979 | -0.006 | -14.03
-12 | -0.943 | 0.01626 | -0.009 | -58.016
-11.5 | -0.939 | 0.01314 | -0.01 | -71.492
-11 | -0.918 | 0.01204 | -0.011 | -76.278
-10.5 | -0.889 | 0.01133 | -0.012 | -78.468
-10 | -0.853 | 0.01012 | -0.013 | -84.265
-9.5 | -0.812 | 0.00968 | -0.015 | -83.872
-9 | -0.768 | 0.0093 | -0.016 | -82.625
-8.5 | -0.722 | 0.00894 | -0.017 | -80.704
-8 | -0.673 | 0.00858 | -0.018 | -78.418
-7.5 | -0.622 | 0.00825 | -0.02 | -75.433
-7 | -0.569 | 0.00796 | -0.021 | -71.536
-6.5 | -0.515 | 0.00766 | -0.022 | -67.264
-6 | -0.459 | 0.00742 | -0.023 | -61.846
-5.5 | -0.401 | 0.00649 | -0.025 | -61.824
-5 | -0.343 | 0.0063 | -0.026 | -54.438
-4.5 | -0.284 | 0.00693 | -0.027 | -40.934
-4 | -0.223 | 0.00682 | -0.029 | -32.724
-3.5 | -0.162 | 0.00663 | -0.03 | -24.375
-3 | -0.1 | 0.00652 | -0.031 | -15.294
-2.5 | -0.037 | 0.00634 | -0.032 | -5.906
-2 | 0.025 | 0.00681 | -0.034 | 3.669
-1.5 | 0.088 | 0.00682 | -0.035 | 12.84
-1 | 0.151 | 0.00447 | -0.036 | 33.731
-0.5 | 0.213 | 0.00476 | -0.038 | 44.857
0 | 0.275 | 0.00482 | -0.039 | 57.024
0.5 | 0.337 | 0.00502 | -0.04 | 67.126
1 | 0.397 | 0.00532 | -0.041 | 74.694
1.5 | 0.458 | 0.00558 | -0.042 | 82.129
2 | 0.519 | 0.00584 | -0.044 | 88.997
2.5 | 0.58 | 0.00611 | -0.045 | 94.912
3 | 0.641 | 0.0064 | -0.046 | 100.163
3.5 | 0.701 | 0.00673 | -0.047 | 104.135
4 | 0.761 | 0.00707 | -0.049 | 107.645
4.5 | 0.821 | 0.00736 | -0.05 | 111.57
5 | 0.879 | 0.00766 | -0.051 | 114.718
5.5 | 0.936 | 0.00802 | -0.052 | 116.692
6 | 0.99 | 0.0104 | -0.053 | 95.229
6.5 | 1.045 | 0.01089 | -0.055 | 95.99
7 | 1.098 | 0.01134 | -0.056 | 96.841
7.5 | 1.149 | 0.01181 | -0.057 | 97.294
8 | 1.198 | 0.01232 | -0.058 | 97.264
8.5 | 1.245 | 0.0129 | -0.059 | 96.484
9 | 1.289 | 0.01344 | -0.061 | 95.879
9.5 | 1.33 | 0.01409 | -0.062 | 94.36
10 | 1.368 | 0.01476 | -0.063 | 92.646
10.5 | 1.402 | 0.01541 | -0.064 | 90.996
11 | 1.433 | 0.01624 | -0.065 | 88.247
11.5 | 1.46 | 0.0171 | -0.066 | 85.398
12 | 1.483 | 0.01801 | -0.067 | 82.379
12.5 | 1.503 | 0.01881 | -0.069 | 79.911
13 | 1.513 | 0.01991 | -0.07 | 75.972
13.5 | 1.518 | 0.02093 | -0.071 | 72.538
14 | 1.519 | 0.02213 | -0.072 | 68.629
14.5 | 1.514 | 0.02328 | -0.073 | 65.014
15 | 1.504 | 0.02466 | -0.074 | 61.018
15.5 | 1.491 | 0.0258 | -0.075 | 57.774
16 | 1.472 | 0.02749 | -0.076 | 53.551
16.5 | 1.45 | 0.02915 | -0.077 | 49.739
17 | 1.424 | 0.03078 | -0.078 | 46.262
17.5 | 1.394 | 0.03278 | -0.078 | 42.539
18 | 1.357 | 0.03501 | -0.079 | 38.753
18.5 | 1.316 | 0.03755 | -0.08 | 35.054
19 | 1.272 | 0.04111 | -0.081 | 30.946

## 108. Re 10M Mach 0.10 (2)
BIGFOIL.COM POLAR EXPORT
NACA66-418 a=0.2
NACA66-418 a=0.2 |  |  |  | Cl Max: | 1.632 | at alpha= | 20 | deg
XFOIL ncrit=9 |  |  |  | L/D Max: | 138.747 | at alpha= | 3 | deg
Re: | 10000000 |  |  | Cd Min: | 0.05491 | at alpha= | 20 | deg
Mach: | 0.1 |  |  | Cl=0 at alpha= | -2.5825 | deg
|  |  |  | @ Cl=0.1, Cd= | 0.0055425
|  |  |  | @ Cl=0.4, Cd= | 0.0032946
|  |  |  | @ Cl=0.6, Cd= | 0.0043278
alpha (deg) | Cl | Cd | Cm | Cl/Cd
-20 | -1.3914 | 0.03322 | -0.092 | -41.8844
-19.5 | -1.38 | 0.03035 | -0.09 | -45.4695
-19 | -1.3634 | 0.02797 | -0.088 | -48.7451
-18.5 | -1.3426 | 0.02599 | -0.0859 | -51.6583
-18 | -1.3216 | 0.02407 | -0.0836 | -54.9065
-17.5 | -1.2982 | 0.02236 | -0.0812 | -58.059
-16.5 | -1.2413 | 0.01964 | -0.0767 | -63.2026
-16 | -1.2098 | 0.01848 | -0.0746 | -65.4654
-15.5 | -1.1784 | 0.01732 | -0.0723 | -68.037
-15 | -1.1482 | 0.01605 | -0.0696 | -71.5389
-14.5 | -1.1284 | 0.01416 | -0.0655 | -79.6893
-14 | -1.0916 | 0.01334 | -0.0635 | -81.8291
-13.5 | -1.0512 | 0.01272 | -0.0618 | -82.6415
-13 | -1.0096 | 0.01216 | -0.0601 | -83.0263
-12.5 | -0.9678 | 0.01162 | -0.0585 | -83.2874
-12 | -0.9261 | 0.01105 | -0.0568 | -83.81
-11.5 | -0.8839 | 0.01054 | -0.0551 | -83.8615
-11 | -0.841 | 0.01008 | -0.0534 | -83.4325
-10.5 | -0.7974 | 0.00966 | -0.0518 | -82.5466
-10 | -0.7535 | 0.00929 | -0.0502 | -81.1087
-9.5 | -0.7097 | 0.00894 | -0.0485 | -79.3848
-9 | -0.6673 | 0.00858 | -0.0464 | -77.7739
-8.5 | -0.6253 | 0.00828 | -0.0441 | -75.5193
-8 | -0.5836 | 0.00801 | -0.0417 | -72.8589
-7.5 | -0.5349 | 0.00771 | -0.0408 | -69.3774
-7 | -0.4843 | 0.00744 | -0.0402 | -65.0941
-6.5 | -0.4323 | 0.0072 | -0.0399 | -60.0417
-6 | -0.3791 | 0.00699 | -0.0398 | -54.2346
-5.5 | -0.3252 | 0.00679 | -0.0399 | -47.894
-5 | -0.2711 | 0.00661 | -0.04 | -41.0136
-4.5 | -0.2165 | 0.0064 | -0.0403 | -33.8281
-4 | -0.1606 | 0.00621 | -0.0408 | -25.8615
-3.5 | -0.104 | 0.00605 | -0.0414 | -17.1901
-3 | -0.0476 | 0.00588 | -0.042 | -8.0952
-2.5 | 0.0094 | 0.00575 | -0.0427 | 1.6348
-2 | 0.0664 | 0.00563 | -0.0435 | 11.794
-1.5 | 0.124 | 0.00548 | -0.0444 | 22.6277
-1 | 0.1795 | 0.00521 | -0.0449 | 34.453
-0.5 | 0.2331 | 0.00485 | -0.0451 | 48.0619
0 | 0.2696 | 0.00318 | -0.0425 | 84.7799
0.5 | 0.3291 | 0.00315 | -0.0438 | 104.4762
1 | 0.3885 | 0.00325 | -0.0451 | 119.5385
1.5 | 0.4452 | 0.00347 | -0.0459 | 128.2997
2 | 0.5007 | 0.00377 | -0.0465 | 132.8117
2.5 | 0.5564 | 0.00403 | -0.0471 | 138.0645
3 | 0.6091 | 0.00439 | -0.0472 | 138.7472
3.5 | 0.6575 | 0.00486 | -0.0464 | 135.2881
4 | 0.6967 | 0.00553 | -0.0439 | 125.9855
4.5 | 0.7333 | 0.00609 | -0.0408 | 120.4105
5 | 0.7606 | 0.00654 | -0.0357 | 116.2997
5.5 | 0.7724 | 0.00734 | -0.0279 | 105.2316
6 | 0.7865 | 0.00838 | -0.0211 | 93.8544
6.5 | 0.8046 | 0.00951 | -0.0154 | 84.6057
7 | 0.8279 | 0.01058 | -0.0108 | 78.2514
7.5 | 0.8539 | 0.01163 | -0.0069 | 73.4222
8 | 0.8905 | 0.01237 | -0.0048 | 71.9887
8.5 | 0.9278 | 0.01311 | -0.0029 | 70.7704
9 | 0.9654 | 0.01385 | -0.0012 | 69.704
9.5 | 1.0022 | 0.01464 | 0.0007 | 68.4563
10 | 1.0381 | 0.01549 | 0.0025 | 67.0174
10.5 | 1.074 | 0.01639 | 0.0042 | 65.5278
11 | 1.1088 | 0.01735 | 0.006 | 63.9078
11.5 | 1.145 | 0.0183 | 0.0075 | 62.5683
12 | 1.177 | 0.01946 | 0.0094 | 60.483
12.5 | 1.2097 | 0.02066 | 0.0111 | 58.5528
13 | 1.2429 | 0.02182 | 0.0126 | 56.9615
13.5 | 1.2749 | 0.02313 | 0.0142 | 55.1189
14 | 1.3062 | 0.02448 | 0.0157 | 53.3578
14.5 | 1.3328 | 0.02617 | 0.0176 | 50.9285
15 | 1.3625 | 0.02771 | 0.019 | 49.17
15.5 | 1.389 | 0.0295 | 0.0206 | 47.0847
16 | 1.4173 | 0.0312 | 0.0219 | 45.4263
16.5 | 1.4414 | 0.03321 | 0.0234 | 43.4026
17 | 1.4628 | 0.03533 | 0.0252 | 41.4039
17.5 | 1.5159 | 0.03798 | 0.0198 | 39.9131
18 | 1.5712 | 0.0421 | 0.0118 | 37.3207
19 | 1.607 | 0.0479 | 0.0142 | 33.5491
19.5 | 1.6205 | 0.05125 | 0.0152 | 31.6195
20 | 1.632 | 0.05491 | 0.0161 | 29.7214

## 109. Re 10M Mach 0.25 (1)
BIGFOIL.COM POLAR EXPORT
NACA66-418 a=0.2
NACA66-418 a=0.2 |  |  |  | Cl Max: | 1.467 | at alpha= | 12.5 | deg
JavaFoil+Calcfoil stall+Eppler ext transition |  |  |  | L/D Max: | 115.242 | at alpha= | 5.5 | deg
Re: | 10000000 |  |  | Cd Min: | 0.00459 | at alpha= | -1 | deg
Mach: | 0.25 |  |  | Cl=0 at alpha= | -2.2031 | deg
|  |  |  | @ Cl=0.1, Cd= | 0.0066038
|  |  |  | @ Cl=0.4, Cd= | 0.0053967
|  |  |  | @ Cl=0.6, Cd= | 0.0063058
alpha (deg) | Cl | Cd | Cm | Cl/Cd
-15.5 | -0.609 | 0.11738 | -0.001 | -5.19
-15 | -0.647 | 0.10864 | -0.001 | -5.959
-14.5 | -0.68 | 0.10232 | -0.002 | -6.649
-14 | -0.708 | 0.0971 | -0.002 | -7.288
-13.5 | -0.729 | 0.09018 | -0.003 | -8.085
-13 | -0.745 | 0.08383 | -0.004 | -8.89
-12.5 | -0.754 | 0.07878 | -0.004 | -9.574
-12 | -0.757 | 0.0733 | -0.005 | -10.334
-11.5 | -0.758 | 0.06594 | -0.006 | -11.49
-11 | -0.75 | 0.06063 | -0.007 | -12.366
-10.5 | -0.87 | 0.01275 | -0.012 | -68.216
-10 | -0.846 | 0.01067 | -0.014 | -79.303
-9.5 | -0.811 | 0.01025 | -0.015 | -79.089
-9 | -0.771 | 0.00975 | -0.016 | -79.08
-8.5 | -0.728 | 0.00936 | -0.018 | -77.714
-8 | -0.681 | 0.00892 | -0.019 | -76.325
-7.5 | -0.632 | 0.00856 | -0.02 | -73.757
-7 | -0.579 | 0.00823 | -0.021 | -70.404
-6.5 | -0.525 | 0.0079 | -0.023 | -66.399
-6 | -0.468 | 0.00761 | -0.024 | -61.539
-5.5 | -0.41 | 0.00735 | -0.025 | -55.802
-5 | -0.351 | 0.00712 | -0.027 | -49.272
-4.5 | -0.29 | 0.00624 | -0.028 | -46.442
-4 | -0.228 | 0.00607 | -0.029 | -37.614
-3.5 | -0.166 | 0.00681 | -0.031 | -24.363
-3 | -0.102 | 0.00667 | -0.032 | -15.345
-2.5 | -0.038 | 0.00645 | -0.033 | -5.963
-2 | 0.026 | 0.00699 | -0.035 | 3.674
-1.5 | 0.09 | 0.00697 | -0.036 | 12.915
-1 | 0.155 | 0.00459 | -0.037 | 33.708
-0.5 | 0.219 | 0.00465 | -0.038 | 47.142
0 | 0.282 | 0.00491 | -0.04 | 57.42
0.5 | 0.346 | 0.00514 | -0.041 | 67.231
1 | 0.407 | 0.00543 | -0.042 | 75.053
1.5 | 0.47 | 0.00572 | -0.044 | 82.184
2 | 0.533 | 0.006 | -0.045 | 88.834
2.5 | 0.595 | 0.00628 | -0.046 | 94.73
3 | 0.657 | 0.0066 | -0.047 | 99.607
3.5 | 0.719 | 0.00697 | -0.049 | 103.159
4 | 0.78 | 0.0073 | -0.05 | 106.875
4.5 | 0.842 | 0.00762 | -0.051 | 110.481
5 | 0.901 | 0.00794 | -0.052 | 113.455
5.5 | 0.959 | 0.00832 | -0.054 | 115.242
6 | 1.014 | 0.01085 | -0.055 | 93.431
6.5 | 1.07 | 0.01138 | -0.056 | 94.046
7 | 1.124 | 0.01189 | -0.057 | 94.541
7.5 | 1.175 | 0.01243 | -0.059 | 94.476
8 | 1.223 | 0.013 | -0.06 | 94.056
8.5 | 1.268 | 0.01359 | -0.061 | 93.311
9 | 1.309 | 0.01428 | -0.062 | 91.708
9.5 | 1.347 | 0.01499 | -0.063 | 89.865
10 | 1.381 | 0.01576 | -0.065 | 87.614
10.5 | 1.409 | 0.01661 | -0.066 | 84.824
11 | 1.432 | 0.01748 | -0.067 | 81.964
11.5 | 1.45 | 0.01855 | -0.068 | 78.142
12 | 1.462 | 0.01955 | -0.069 | 74.783
12.5 | 1.467 | 0.02069 | -0.07 | 70.895
13 | 1.459 | 0.02195 | -0.071 | 66.47
13.5 | 1.443 | 0.02322 | -0.072 | 62.131
14 | 1.418 | 0.02478 | -0.073 | 57.235
14.5 | 1.385 | 0.02643 | -0.074 | 52.418
15 | 1.344 | 0.02807 | -0.075 | 47.893
15.5 | 1.295 | 0.03018 | -0.076 | 42.92
16 | 1.239 | 0.03248 | -0.077 | 38.136
16.5 | 1.175 | 0.03538 | -0.078 | 33.201
17 | 1.103 | 0.03917 | -0.079 | 28.174
17.5 | 1.018 | 0.04824 | -0.078 | 21.095

## 110. Re 10M Mach 0.25 (2)
BIGFOIL.COM POLAR EXPORT
NACA66-418 a=0.2
NACA66-418 a=0.2 |  |  |  | Cl Max: | 1.5805 | at alpha= | 20 | deg
XFOIL ncrit=9 |  |  |  | L/D Max: | 140.83 | at alpha= | 3 | deg
Re: | 10000000 |  |  | Cd Min: | 0.06946 | at alpha= | 20 | deg
Mach: | 0.25 |  |  | Cl=0 at alpha= | -2.6244 | deg
|  |  |  | @ Cl=0.1, Cd= | 0.0056174
|  |  |  | @ Cl=0.4, Cd= | 0.0032852
|  |  |  | @ Cl=0.6, Cd= | 0.0042657
alpha (deg) | Cl | Cd | Cm | Cl/Cd
-20 | -1.134 | 0.0687 | -0.1018 | -16.5066
-19.5 | -1.1838 | 0.05591 | -0.1085 | -21.1733
-19 | -1.2224 | 0.04651 | -0.1106 | -26.2825
-18.5 | -1.2368 | 0.04044 | -0.1099 | -30.5836
-18 | -1.2501 | 0.03507 | -0.1078 | -35.6459
-17.5 | -1.2523 | 0.0309 | -0.1048 | -40.5275
-17 | -1.2466 | 0.02755 | -0.1013 | -45.2486
-16.5 | -1.2311 | 0.02493 | -0.0978 | -49.3823
-16 | -1.2096 | 0.02278 | -0.0943 | -53.0992
-15 | -1.1542 | 0.01931 | -0.0875 | -59.7721
-14.5 | -1.1215 | 0.01785 | -0.0842 | -62.8291
-14 | -1.0847 | 0.01668 | -0.0813 | -65.03
-13.5 | -1.0505 | 0.01535 | -0.078 | -68.4365
-13 | -1.0253 | 0.01353 | -0.0735 | -75.7797
-12.5 | -0.9832 | 0.01271 | -0.0709 | -77.3564
-12 | -0.9383 | 0.01208 | -0.0687 | -77.6738
-11.5 | -0.8925 | 0.01148 | -0.0666 | -77.7439
-11 | -0.8476 | 0.0109 | -0.0643 | -77.7615
-10.5 | -0.8021 | 0.01036 | -0.0621 | -77.4228
-10 | -0.7556 | 0.0099 | -0.0601 | -76.3232
-9.5 | -0.7092 | 0.00947 | -0.0581 | -74.8891
-9 | -0.6635 | 0.00903 | -0.056 | -73.4773
-8.5 | -0.6169 | 0.00865 | -0.0539 | -71.3179
-8 | -0.5699 | 0.00832 | -0.052 | -68.4976
-7.5 | -0.529 | 0.0079 | -0.0488 | -66.962
-7 | -0.4862 | 0.00764 | -0.0459 | -63.6387
-6.5 | -0.4347 | 0.00737 | -0.0448 | -58.9824
-6 | -0.3816 | 0.00713 | -0.0441 | -53.5203
-5.5 | -0.3273 | 0.00691 | -0.0436 | -47.3661
-5 | -0.2719 | 0.00674 | -0.0435 | -40.3412
-4.5 | -0.2163 | 0.0065 | -0.0434 | -33.2769
-4 | -0.1596 | 0.00629 | -0.0435 | -25.3736
-3.5 | -0.1018 | 0.00612 | -0.044 | -16.634
-3 | -0.0438 | 0.00595 | -0.0444 | -7.3613
-2.5 | 0.0145 | 0.00581 | -0.045 | 2.4957
-2 | 0.0731 | 0.00569 | -0.0457 | 12.8471
-1.5 | 0.1324 | 0.00553 | -0.0465 | 23.9421
-1 | 0.1897 | 0.00528 | -0.047 | 35.928
0 | 0.2799 | 0.00319 | -0.0441 | 87.7429
0.5 | 0.3413 | 0.00318 | -0.0454 | 107.327
1 | 0.4027 | 0.00329 | -0.0467 | 122.4012
1.5 | 0.4602 | 0.00354 | -0.0473 | 130
2 | 0.5175 | 0.00382 | -0.0479 | 135.4712
2.5 | 0.5746 | 0.00409 | -0.0484 | 140.489
3 | 0.6281 | 0.00446 | -0.0482 | 140.8296
3.5 | 0.6772 | 0.00491 | -0.0472 | 137.9226
4 | 0.7151 | 0.00557 | -0.044 | 128.3842
4.5 | 0.7421 | 0.00617 | -0.0385 | 120.2755
5 | 0.7543 | 0.00684 | -0.0301 | 110.2778
5.5 | 0.777 | 0.00764 | -0.0243 | 101.7016
6 | 0.788 | 0.00891 | -0.017 | 88.44
6.5 | 0.8023 | 0.01029 | -0.0106 | 77.9689
7 | 0.8232 | 0.01159 | -0.0055 | 71.0267
7.5 | 0.8498 | 0.01276 | -0.0015 | 66.5987
8 | 0.8871 | 0.01358 | 0.0008 | 65.324
8.5 | 0.9244 | 0.01446 | 0.003 | 63.9281
9 | 0.9641 | 0.01528 | 0.0048 | 63.0955
9.5 | 1.0007 | 0.01625 | 0.0069 | 61.5815
10 | 1.0391 | 0.01718 | 0.0088 | 60.4831
11 | 1.1122 | 0.01934 | 0.0127 | 57.5078
11.5 | 1.1468 | 0.0206 | 0.0147 | 55.6699
12 | 1.1799 | 0.02195 | 0.0169 | 53.754
12.5 | 1.2146 | 0.02328 | 0.0187 | 52.1735
13 | 1.2472 | 0.02478 | 0.0206 | 50.3309
13.5 | 1.2803 | 0.0263 | 0.0225 | 48.6806
14 | 1.3081 | 0.02819 | 0.0247 | 46.403
14.5 | 1.3373 | 0.03008 | 0.0266 | 44.4581
15 | 1.3656 | 0.03209 | 0.0284 | 42.5553
15.5 | 1.3926 | 0.03426 | 0.0302 | 40.648
16 | 1.4197 | 0.0365 | 0.0318 | 38.8959
16.5 | 1.4412 | 0.03918 | 0.0336 | 36.7841
17 | 1.4585 | 0.0422 | 0.0356 | 34.5616
17.5 | 1.4908 | 0.04579 | 0.0338 | 32.5573
18 | 1.5486 | 0.05084 | 0.0253 | 30.4603
20 | 1.5805 | 0.06946 | 0.0282 | 22.7541

## 111. Re 10M Mach 0.50 (1)
BIGFOIL.COM POLAR EXPORT
NACA66-418 a=0.2
NACA66-418 a=0.2 |  |  |  | Cl Max: | 1.309 | at alpha= | 8.5 | deg
JavaFoil+Calcfoil stall+Eppler ext transition |  |  |  | L/D Max: | 105.677 | at alpha= | 5 | deg
Re: | 10000000 |  |  | Cd Min: | 0.00499 | at alpha= | -0.5 | deg
Mach: | 0.5 |  |  | Cl=0 at alpha= | -2.1972 | deg
|  |  |  | @ Cl=0.1, Cd= | 0.00731
|  |  |  | @ Cl=0.4, Cd= | 0.0057747
|  |  |  | @ Cl=0.6, Cd= | 0.006847
alpha (deg) | Cl | Cd | Cm | Cl/Cd
-20 | -1.01 | 0.15102 | 0.005 | -6.686
-19.5 | -0.979 | 0.14423 | 0.005 | -6.791
-19 | -0.951 | 0.13857 | 0.004 | -6.865
-18.5 | -0.929 | 0.13626 | 0.003 | -6.815
-18 | -0.9 | 0.12898 | 0.003 | -6.98
-17.5 | -0.869 | 0.12532 | 0.002 | -6.933
-17 | -0.839 | 0.12171 | 0.001 | -6.892
-16.5 | -0.812 | 0.11405 | 0.001 | -7.116
-16 | -0.785 | 0.11608 | 0 | -6.764
-15.5 | -0.757 | 0.10955 | -0.001 | -6.908
-15 | -0.727 | 0.10551 | -0.001 | -6.89
-14.5 | -0.7 | 0.09728 | -0.002 | -7.199
-14 | -0.674 | 0.08912 | -0.003 | -7.565
-13.5 | -0.654 | 0.076 | -0.004 | -8.61
-13 | -0.726 | 0.01955 | -0.007 | -37.107
-12.5 | -0.585 | 0.08883 | -0.005 | -6.582
-12 | -0.557 | 0.08014 | -0.005 | -6.948
-11.5 | -0.53 | 0.07257 | -0.006 | -7.3
-11 | -0.503 | 0.06584 | -0.007 | -7.647
-10.5 | -0.481 | 0.05689 | -0.009 | -8.454
-10 | -0.535 | 0.01345 | -0.015 | -39.767
-9.5 | -0.503 | 0.01232 | -0.017 | -40.842
-9 | -0.386 | 0.07129 | -0.009 | -5.413
-8.5 | -0.358 | 0.06138 | -0.009 | -5.828
-8 | -0.45 | 0.05438 | -0.01 | -8.273
-7.5 | -0.6 | 0.01052 | -0.022 | -57.053
-7 | -0.586 | 0.00984 | -0.024 | -59.537
-6.5 | -0.548 | 0.00943 | -0.025 | -58.127
-6 | -0.5 | 0.00876 | -0.027 | -57.058
-5.5 | -0.444 | 0.00829 | -0.028 | -53.481
-5 | -0.383 | 0.00794 | -0.03 | -48.19
-4.5 | -0.318 | 0.00764 | -0.031 | -41.627
-4 | -0.251 | 0.00739 | -0.032 | -34.009
-3.5 | -0.183 | 0.00717 | -0.034 | -25.522
-3 | -0.113 | 0.00696 | -0.035 | -16.257
-2.5 | -0.043 | 0.00678 | -0.037 | -6.282
-2 | 0.028 | 0.00724 | -0.038 | 3.936
-1.5 | 0.1 | 0.00731 | -0.04 | 13.682
-1 | 0.172 | 0.00734 | -0.041 | 23.483
-0.5 | 0.245 | 0.00499 | -0.043 | 49.125
0 | 0.313 | 0.00539 | -0.044 | 58.059
0.5 | 0.384 | 0.00569 | -0.045 | 67.461
1 | 0.452 | 0.00605 | -0.047 | 74.688
1.5 | 0.521 | 0.00642 | -0.048 | 81.237
2 | 0.591 | 0.0068 | -0.05 | 86.881
2.5 | 0.66 | 0.00716 | -0.051 | 92.112
3 | 0.728 | 0.00758 | -0.053 | 96.091
3.5 | 0.797 | 0.00808 | -0.054 | 98.529
4 | 0.864 | 0.00852 | -0.055 | 101.458
4.5 | 0.932 | 0.00891 | -0.057 | 104.544
5 | 0.996 | 0.00943 | -0.058 | 105.677
5.5 | 1.056 | 0.01249 | -0.059 | 84.556
6 | 1.116 | 0.0132 | -0.061 | 84.513
6.5 | 1.172 | 0.01399 | -0.062 | 83.757
7 | 1.223 | 0.01477 | -0.063 | 82.799
7.5 | 1.265 | 0.01562 | -0.065 | 80.958
8 | 1.296 | 0.01667 | -0.066 | 77.729
8.5 | 1.309 | 0.0178 | -0.067 | 73.565
9 | 1.294 | 0.0191 | -0.069 | 67.712
9.5 | 1.211 | 0.02083 | -0.07 | 58.142
10 | 0.818 | 0.0231 | -0.071 | 35.398
10.5 | 0.85 | 0.02352 | -0.073 | 36.139
11 | 0.881 | 0.02576 | -0.074 | 34.191
11.5 | 0.91 | 0.0286 | -0.075 | 31.825
12 | 0.798 | 0.08538 | -0.042 | 9.34
12.5 | 0.974 | 0.03006 | -0.077 | 32.39
13 | 1.003 | 0.03284 | -0.078 | 30.542
13.5 | 1.028 | 0.0375 | -0.079 | 27.429

## 112. Re 10M Mach 0.50 (2)
BIGFOIL.COM POLAR EXPORT
NACA66-418 a=0.2
NACA66-418 a=0.2 |  |  |  | Cl Max: | 1.2428 | at alpha= | 13.5 | deg
XFOIL ncrit=9 |  |  |  | L/D Max: | 143.808 | at alpha= | 2.5 | deg
Re: | 10000000 |  |  | Cd Min: | 0.15142 | at alpha= | 18.5 | deg
Mach: | 0.5 |  |  | Cl=0 at alpha= | -2.8934 | deg
|  |  |  | @ Cl=0.1, Cd= | 0.0059829
|  |  |  | @ Cl=0.4, Cd= | 0.0033182
|  |  |  | @ Cl=0.6, Cd= | 0.0042413
alpha (deg) | Cl | Cd | Cm | Cl/Cd
-14 | -0.3804 | 0.10339 | -0.0943 | -3.6793
-13.5 | -0.3972 | 0.09161 | -0.1019 | -4.3358
-13 | -0.4246 | 0.0784 | -0.1107 | -5.4158
-12.5 | -0.4488 | 0.06307 | -0.1229 | -7.1159
-12 | -0.4846 | 0.05172 | -0.1294 | -9.3697
-11.5 | -0.5191 | 0.04353 | -0.1303 | -11.9251
-11 | -0.5312 | 0.03821 | -0.1281 | -13.9021
-10.5 | -0.5845 | 0.0308 | -0.1223 | -18.9773
-10 | -0.6029 | 0.02603 | -0.1153 | -23.1617
-9.5 | -0.6196 | 0.02119 | -0.1069 | -29.2402
-9 | -0.62 | 0.01571 | -0.0993 | -39.4653
-8.5 | -0.5783 | 0.01258 | -0.0948 | -45.9698
-8 | -0.5286 | 0.01132 | -0.0905 | -46.6961
-7.5 | -0.4818 | 0.01025 | -0.0859 | -47.0049
-7 | -0.4342 | 0.00939 | -0.0815 | -46.2407
-6.5 | -0.3817 | 0.00879 | -0.078 | -43.4243
-6 | -0.3296 | 0.00825 | -0.0747 | -39.9515
-5.5 | -0.2775 | 0.00779 | -0.0716 | -35.6226
-5 | -0.2254 | 0.00737 | -0.0686 | -30.5834
-4.5 | -0.1741 | 0.00699 | -0.0655 | -24.907
-4 | -0.1295 | 0.00672 | -0.061 | -19.2708
-3.5 | -0.0738 | 0.00648 | -0.0589 | -11.3889
-3 | -0.0132 | 0.00629 | -0.058 | -2.0986
-2.5 | 0.0487 | 0.00612 | -0.0574 | 7.9575
-2 | 0.1123 | 0.00595 | -0.0573 | 18.8739
-1.5 | 0.1772 | 0.00578 | -0.0576 | 30.6574
-1 | 0.2424 | 0.00561 | -0.058 | 43.2086
-0.5 | 0.2996 | 0.00521 | -0.0569 | 57.5048
0 | 0.3266 | 0.00332 | -0.0509 | 98.3735
0.5 | 0.3965 | 0.00331 | -0.0523 | 119.7885
1 | 0.4652 | 0.00347 | -0.0535 | 134.0634
1.5 | 0.5267 | 0.00383 | -0.0532 | 137.5196
2 | 0.5869 | 0.00417 | -0.0527 | 140.7434
2.5 | 0.6457 | 0.00449 | -0.0518 | 143.8085
3 | 0.6984 | 0.00486 | -0.0496 | 143.7037
3.5 | 0.7292 | 0.0053 | -0.043 | 137.5849
4 | 0.7352 | 0.00628 | -0.0321 | 117.0701
5 | 0.765 | 0.00894 | -0.0158 | 85.5705
5.5 | 0.7834 | 0.01042 | -0.0088 | 75.1823
6 | 0.8046 | 0.01191 | -0.0024 | 67.5567
6.5 | 0.8039 | 0.01419 | 0.0066 | 56.6526
7 | 0.8112 | 0.0165 | 0.014 | 49.1636
7.5 | 0.8353 | 0.01838 | 0.019 | 45.4461
8 | 0.877 | 0.01971 | 0.0217 | 44.4952
8.5 | 0.9177 | 0.02115 | 0.0246 | 43.3901
9 | 0.9622 | 0.02247 | 0.0271 | 42.8215
9.5 | 1.0029 | 0.02408 | 0.03 | 41.6487
10 | 1.0446 | 0.02572 | 0.0328 | 40.6143
10.5 | 1.084 | 0.02758 | 0.0358 | 39.3038
11 | 1.1217 | 0.02962 | 0.0389 | 37.8697
12 | 1.1898 | 0.03452 | 0.0454 | 34.467
12.5 | 1.2169 | 0.03767 | 0.0487 | 32.3042
13 | 1.2367 | 0.04145 | 0.0521 | 29.8359
13.5 | 1.2428 | 0.04651 | 0.0553 | 26.7211
14 | 1.2384 | 0.05272 | 0.0577 | 23.4901
14.5 | 1.2198 | 0.06054 | 0.0589 | 20.1487
15 | 1.1984 | 0.06927 | 0.0586 | 17.3004
15.5 | 1.1684 | 0.07935 | 0.0565 | 14.7246
16 | 1.1379 | 0.0904 | 0.0527 | 12.5874
16.5 | 1.1095 | 0.10199 | 0.0476 | 10.8785
17 | 1.0821 | 0.11413 | 0.0412 | 9.4813
17.5 | 1.0582 | 0.12644 | 0.034 | 8.3692
18 | 1.0354 | 0.13907 | 0.0262 | 7.4452
18.5 | 1.0174 | 0.15142 | 0.0182 | 6.7191

## 113. Re 12M Mach 0.00 (1)
BIGFOIL.COM POLAR EXPORT
NACA66-418 a=0.2
NACA66-418 a=0.2 |  |  |  | Cl Max: | 1.531 | at alpha= | 14 | deg
JavaFoil+Calcfoil stall+Eppler ext transition |  |  |  | L/D Max: | 118.239 | at alpha= | 5.5 | deg
Re: | 12000000 |  |  | Cd Min: | 0.00439 | at alpha= | 0 | deg
Mach: | 0 |  |  | Cl=0 at alpha= | -2.2016 | deg
|  |  |  | @ Cl=0.1, Cd= | 0.006324
|  |  |  | @ Cl=0.4, Cd= | 0.005368
|  |  |  | @ Cl=0.6, Cd= | 0.0061937
alpha (deg) | Cl | Cd | Cm | Cl/Cd
-17.5 | -0.799 | 0.12967 | 0.002 | -6.16
-17 | -0.813 | 0.12109 | 0.001 | -6.717
-16.5 | -0.825 | 0.11489 | 0 | -7.182
-16 | -0.835 | 0.10816 | 0 | -7.724
-15.5 | -0.843 | 0.10188 | -0.001 | -8.276
-15 | -0.847 | 0.09794 | -0.001 | -8.643
-14.5 | -0.851 | 0.09054 | -0.002 | -9.394
-14 | -0.851 | 0.08425 | -0.003 | -10.099
-13.5 | -0.85 | 0.07692 | -0.003 | -11.049
-13 | -0.865 | 0.05854 | -0.005 | -14.78
-12.5 | -0.976 | 0.01506 | -0.008 | -64.771
-12 | -0.963 | 0.01355 | -0.009 | -71.086
-11.5 | -0.947 | 0.01214 | -0.01 | -78.035
-11 | -0.922 | 0.01142 | -0.011 | -80.796
-10.5 | -0.891 | 0.0108 | -0.012 | -82.491
-10 | -0.854 | 0.00971 | -0.013 | -87.99
-9.5 | -0.812 | 0.0093 | -0.015 | -87.317
-9 | -0.768 | 0.00894 | -0.016 | -85.863
-8.5 | -0.721 | 0.00859 | -0.017 | -83.975
-8 | -0.672 | 0.00828 | -0.018 | -81.217
-7.5 | -0.621 | 0.00795 | -0.02 | -78.158
-7 | -0.568 | 0.00767 | -0.021 | -74.087
-6.5 | -0.514 | 0.0074 | -0.022 | -69.432
-6 | -0.458 | 0.00644 | -0.023 | -71.065
-5.5 | -0.401 | 0.0072 | -0.025 | -55.76
-5 | -0.342 | 0.00695 | -0.026 | -49.29
-4.5 | -0.283 | 0.00672 | -0.027 | -42.02
-4 | -0.222 | 0.00662 | -0.028 | -33.539
-3.5 | -0.161 | 0.00641 | -0.03 | -25.098
-3 | -0.099 | 0.00676 | -0.031 | -14.68
-2.5 | -0.037 | 0.00673 | -0.032 | -5.537
-2 | 0.025 | 0.00681 | -0.034 | 3.655
-1.5 | 0.087 | 0.00678 | -0.035 | 12.862
-1 | 0.15 | 0.00457 | -0.036 | 32.807
-0.5 | 0.212 | 0.00484 | -0.037 | 43.902
0 | 0.274 | 0.00439 | -0.039 | 62.341
0.5 | 0.335 | 0.00511 | -0.04 | 65.691
1 | 0.395 | 0.00535 | -0.041 | 73.919
1.5 | 0.456 | 0.00557 | -0.042 | 81.89
2 | 0.517 | 0.00582 | -0.043 | 88.919
2.5 | 0.578 | 0.00608 | -0.045 | 95.07
3 | 0.638 | 0.00639 | -0.046 | 99.818
3.5 | 0.698 | 0.00667 | -0.047 | 104.733
4 | 0.758 | 0.00691 | -0.048 | 109.739
4.5 | 0.818 | 0.00719 | -0.05 | 113.684
5 | 0.876 | 0.00751 | -0.051 | 116.664
5.5 | 0.933 | 0.00789 | -0.052 | 118.239
6 | 0.987 | 0.01001 | -0.053 | 98.602
6.5 | 1.042 | 0.01047 | -0.054 | 99.519
7 | 1.095 | 0.0109 | -0.056 | 100.477
7.5 | 1.146 | 0.01133 | -0.057 | 101.183
8 | 1.195 | 0.01184 | -0.058 | 100.909
8.5 | 1.242 | 0.01238 | -0.059 | 100.331
9 | 1.286 | 0.01286 | -0.06 | 100.006
9.5 | 1.328 | 0.01348 | -0.062 | 98.476
10 | 1.366 | 0.01411 | -0.063 | 96.833
10.5 | 1.402 | 0.0147 | -0.064 | 95.364
11 | 1.434 | 0.0155 | -0.065 | 92.503
11.5 | 1.462 | 0.01631 | -0.066 | 89.634
12 | 1.487 | 0.01715 | -0.067 | 86.7
12.5 | 1.508 | 0.01798 | -0.068 | 83.869
13 | 1.52 | 0.01893 | -0.069 | 80.314
13.5 | 1.528 | 0.01999 | -0.07 | 76.44
14 | 1.531 | 0.02099 | -0.071 | 72.95
14.5 | 1.53 | 0.02219 | -0.073 | 68.966
15 | 1.524 | 0.02332 | -0.074 | 65.385
15.5 | 1.515 | 0.02441 | -0.075 | 62.071
16 | 1.501 | 0.02591 | -0.075 | 57.914
16.5 | 1.483 | 0.02737 | -0.076 | 54.175
17 | 1.462 | 0.02892 | -0.077 | 50.554
17.5 | 1.438 | 0.03061 | -0.078 | 46.962
18 | 1.405 | 0.03264 | -0.079 | 43.044
18.5 | 1.37 | 0.03485 | -0.08 | 39.323
19 | 1.332 | 0.03774 | -0.081 | 35.298

## 114. Re 12M Mach 0.00 (2)
BIGFOIL.COM POLAR EXPORT
NACA66-418 a=0.2
NACA66-418 a=0.2 |  |  |  | Cl Max: | 1.6645 | at alpha= | 20 | deg
XFOIL ncrit=9 |  |  |  | L/D Max: | 136.735 | at alpha= | 3 | deg
Re: | 12000000 |  |  | Cd Min: | 0.05071 | at alpha= | 20 | deg
Mach: | 0 |  |  | Cl=0 at alpha= | -2.5571 | deg
|  |  |  | @ Cl=0.1, Cd= | 0.0053486
|  |  |  | @ Cl=0.4, Cd= | 0.003412
|  |  |  | @ Cl=0.6, Cd= | 0.0043899
alpha (deg) | Cl | Cd | Cm | Cl/Cd
-20 | -1.4187 | 0.02975 | -0.0864 | -47.6874
-19.5 | -1.4047 | 0.0273 | -0.0843 | -51.4542
-19 | -1.3833 | 0.02544 | -0.0824 | -54.375
-18.5 | -1.3593 | 0.02381 | -0.0805 | -57.0895
-18 | -1.3363 | 0.02215 | -0.0782 | -60.3296
-17.5 | -1.3126 | 0.02061 | -0.0758 | -63.6875
-17 | -1.2833 | 0.01936 | -0.0738 | -66.2862
-16.5 | -1.2518 | 0.01827 | -0.0719 | -68.5167
-16 | -1.2198 | 0.01725 | -0.0699 | -70.713
-15.5 | -1.1868 | 0.01624 | -0.0678 | -73.0788
-15 | -1.1549 | 0.01513 | -0.0655 | -76.3318
-14.5 | -1.1348 | 0.01339 | -0.0614 | -84.7498
-14 | -1.0984 | 0.01262 | -0.0594 | -87.0365
-13.5 | -1.0587 | 0.01201 | -0.0577 | -88.1515
-13 | -1.0179 | 0.01147 | -0.0561 | -88.7446
-12.5 | -0.9756 | 0.01098 | -0.0547 | -88.8525
-12 | -0.9338 | 0.01049 | -0.0531 | -89.0181
-11.5 | -0.8923 | 0.01002 | -0.0514 | -89.0519
-11 | -0.8503 | 0.00958 | -0.0497 | -88.7578
-10.5 | -0.8079 | 0.00918 | -0.048 | -88.0065
-10 | -0.7651 | 0.00882 | -0.0463 | -86.746
-9.5 | -0.7226 | 0.00849 | -0.0443 | -85.1119
-9 | -0.6823 | 0.00818 | -0.0419 | -83.4108
-8.5 | -0.639 | 0.00796 | -0.0399 | -80.2764
-8 | -0.5893 | 0.00772 | -0.0393 | -76.3342
-7.5 | -0.5396 | 0.00743 | -0.0387 | -72.6245
-7 | -0.4886 | 0.00717 | -0.0383 | -68.145
-6.5 | -0.4364 | 0.00693 | -0.0382 | -62.9726
-6 | -0.3832 | 0.00674 | -0.0382 | -56.8546
-5.5 | -0.3291 | 0.00656 | -0.0384 | -50.1677
-5 | -0.2739 | 0.00638 | -0.0389 | -42.931
-4.5 | -0.219 | 0.00617 | -0.0393 | -35.4943
-4 | -0.1633 | 0.00599 | -0.0398 | -27.2621
-3.5 | -0.1069 | 0.00584 | -0.0405 | -18.3048
-3 | -0.0504 | 0.00571 | -0.0412 | -8.8266
-2.5 | 0.0065 | 0.00557 | -0.042 | 1.167
-2 | 0.064 | 0.00543 | -0.0429 | 11.7864
-1.5 | 0.1215 | 0.0053 | -0.0438 | 22.9245
-1 | 0.1776 | 0.00512 | -0.0445 | 34.6875
-0.5 | 0.232 | 0.00481 | -0.0449 | 48.2328
0 | 0.2819 | 0.00423 | -0.0446 | 66.643
0.5 | 0.3264 | 0.00314 | -0.0435 | 103.949
1 | 0.3831 | 0.00334 | -0.0443 | 114.7006
1.5 | 0.4394 | 0.00358 | -0.0451 | 122.7374
2 | 0.4953 | 0.0038 | -0.0458 | 130.3421
2.5 | 0.5507 | 0.00406 | -0.0464 | 135.6404
3 | 0.603 | 0.00441 | -0.0465 | 136.7347
3.5 | 0.6477 | 0.005 | -0.0451 | 129.54
4 | 0.6904 | 0.00555 | -0.0433 | 124.3964
4.5 | 0.7279 | 0.00611 | -0.0405 | 119.1326
5 | 0.7521 | 0.00661 | -0.0349 | 113.7821
5.5 | 0.7638 | 0.00742 | -0.0271 | 102.938
6 | 0.7835 | 0.00831 | -0.0213 | 94.284
6.5 | 0.8071 | 0.00924 | -0.0166 | 87.3485
7 | 0.8317 | 0.01025 | -0.0122 | 81.1415
7.5 | 0.8641 | 0.01106 | -0.0094 | 78.1284
8 | 0.9011 | 0.01173 | -0.0073 | 76.8201
8.5 | 0.9382 | 0.01242 | -0.0054 | 75.5395
9 | 0.9762 | 0.01311 | -0.0037 | 74.4622
9.5 | 1.0127 | 0.01388 | -0.0019 | 72.9611
10 | 1.0496 | 0.01464 | -0.0002 | 71.694
10.5 | 1.0841 | 0.01553 | 0.0016 | 69.8068
11 | 1.1212 | 0.01635 | 0.0031 | 68.5749
11.5 | 1.1549 | 0.01734 | 0.0049 | 66.6032
12 | 1.1888 | 0.01836 | 0.0065 | 64.7495
12.5 | 1.2215 | 0.01945 | 0.0082 | 62.8021
13 | 1.2558 | 0.02053 | 0.0096 | 61.169
13.5 | 1.2871 | 0.02176 | 0.0112 | 59.1498
14 | 1.3172 | 0.02313 | 0.0129 | 56.9477
14.5 | 1.3455 | 0.02461 | 0.0146 | 54.6729
15 | 1.3738 | 0.02616 | 0.0161 | 52.5153
15.5 | 1.4048 | 0.02758 | 0.0173 | 50.9355
16 | 1.4309 | 0.02934 | 0.0188 | 48.7696
16.5 | 1.4586 | 0.031 | 0.02 | 47.0516
17 | 1.481 | 0.03307 | 0.0215 | 44.7838
17.5 | 1.5002 | 0.03521 | 0.0235 | 42.6072
18 | 1.5545 | 0.03829 | 0.0169 | 40.5981
18.5 | 1.6175 | 0.04161 | 0.0083 | 38.8729
19 | 1.6192 | 0.04401 | 0.0133 | 36.7916
19.5 | 1.6522 | 0.0473 | 0.0106 | 34.9302
20 | 1.6645 | 0.05071 | 0.0116 | 32.8239

## 115. Re 12M Mach 0.10 (1)
BIGFOIL.COM POLAR EXPORT
NACA66-418 a=0.2
NACA66-418 a=0.2 |  |  |  | Cl Max: | 1.52 | at alpha= | 13.5 | deg
JavaFoil+Calcfoil stall+Eppler ext transition |  |  |  | L/D Max: | 117.569 | at alpha= | 5.5 | deg
Re: | 12000000 |  |  | Cd Min: | 0.00446 | at alpha= | -0.5 | deg
Mach: | 0.1 |  |  | Cl=0 at alpha= | -2.2016 | deg
|  |  |  | @ Cl=0.1, Cd= | 0.0064214
|  |  |  | @ Cl=0.4, Cd= | 0.0053721
|  |  |  | @ Cl=0.6, Cd= | 0.0062216
alpha (deg) | Cl | Cd | Cm | Cl/Cd
-17.5 | -0.761 | 0.13026 | 0.002 | -5.843
-17 | -0.779 | 0.12349 | 0.001 | -6.306
-16.5 | -0.794 | 0.11696 | 0 | -6.79
-16 | -0.807 | 0.10992 | 0 | -7.346
-15.5 | -0.82 | 0.10233 | -0.001 | -8.011
-15 | -0.825 | 0.10006 | -0.001 | -8.25
-14.5 | -0.832 | 0.09269 | -0.002 | -8.975
-14 | -0.835 | 0.08668 | -0.003 | -9.628
-13.5 | -0.841 | 0.07535 | -0.004 | -11.163
-13 | -0.838 | 0.06953 | -0.004 | -12.055
-12.5 | -0.957 | 0.01717 | -0.007 | -55.756
-12 | -0.952 | 0.01453 | -0.009 | -65.528
-11.5 | -0.941 | 0.01268 | -0.01 | -74.208
-11 | -0.919 | 0.01161 | -0.011 | -79.208
-10.5 | -0.89 | 0.01096 | -0.012 | -81.208
-10 | -0.854 | 0.00979 | -0.013 | -87.214
-9.5 | -0.813 | 0.00939 | -0.015 | -86.587
-9 | -0.769 | 0.00899 | -0.016 | -85.507
-8.5 | -0.723 | 0.00867 | -0.017 | -83.337
-8 | -0.674 | 0.00831 | -0.018 | -81.104
-7.5 | -0.623 | 0.00802 | -0.02 | -77.683
-7 | -0.57 | 0.00772 | -0.021 | -73.822
-6.5 | -0.515 | 0.00742 | -0.022 | -69.503
-6 | -0.459 | 0.00649 | -0.023 | -70.789
-5.5 | -0.402 | 0.00628 | -0.025 | -64.034
-5 | -0.344 | 0.00703 | -0.026 | -48.908
-4.5 | -0.284 | 0.00681 | -0.027 | -41.699
-4 | -0.223 | 0.00658 | -0.029 | -33.886
-3.5 | -0.162 | 0.00647 | -0.03 | -24.987
-3 | -0.1 | 0.00677 | -0.031 | -14.717
-2.5 | -0.037 | 0.00683 | -0.032 | -5.481
-2 | 0.025 | 0.00682 | -0.034 | 3.666
-1.5 | 0.088 | 0.00685 | -0.035 | 12.792
-1 | 0.151 | 0.0046 | -0.036 | 32.731
-0.5 | 0.213 | 0.00446 | -0.038 | 47.885
0 | 0.275 | 0.0049 | -0.039 | 56.171
0.5 | 0.337 | 0.00513 | -0.04 | 65.731
1 | 0.397 | 0.00536 | -0.041 | 74.088
1.5 | 0.459 | 0.00561 | -0.042 | 81.748
2 | 0.52 | 0.00584 | -0.044 | 89.047
2.5 | 0.58 | 0.00612 | -0.045 | 94.882
3 | 0.641 | 0.00643 | -0.046 | 99.778
3.5 | 0.701 | 0.0067 | -0.047 | 104.693
4 | 0.762 | 0.00696 | -0.049 | 109.435
4.5 | 0.821 | 0.00725 | -0.05 | 113.322
5 | 0.88 | 0.00755 | -0.051 | 116.569
5.5 | 0.937 | 0.00797 | -0.052 | 117.569
6 | 0.991 | 0.01009 | -0.053 | 98.182
6.5 | 1.046 | 0.01056 | -0.055 | 99.053
7 | 1.1 | 0.01098 | -0.056 | 100.123
7.5 | 1.151 | 0.01146 | -0.057 | 100.404
8 | 1.199 | 0.01195 | -0.058 | 100.371
8.5 | 1.246 | 0.01248 | -0.059 | 99.813
9 | 1.29 | 0.013 | -0.061 | 99.222
9.5 | 1.331 | 0.01364 | -0.062 | 97.597
10 | 1.369 | 0.01426 | -0.063 | 96.025
10.5 | 1.404 | 0.01495 | -0.064 | 93.896
11 | 1.435 | 0.01572 | -0.065 | 91.295
11.5 | 1.462 | 0.01653 | -0.066 | 88.444
12 | 1.485 | 0.0174 | -0.067 | 85.334
12.5 | 1.504 | 0.01825 | -0.069 | 82.434
13 | 1.514 | 0.01922 | -0.07 | 78.783
13.5 | 1.52 | 0.02033 | -0.071 | 74.767
14 | 1.52 | 0.02138 | -0.072 | 71.11
14.5 | 1.515 | 0.02261 | -0.073 | 67.006
15 | 1.506 | 0.02383 | -0.074 | 63.204
15.5 | 1.492 | 0.02492 | -0.075 | 59.897
16 | 1.474 | 0.02653 | -0.076 | 55.556
16.5 | 1.452 | 0.02811 | -0.077 | 51.633
17 | 1.426 | 0.02973 | -0.078 | 47.961
17.5 | 1.396 | 0.03162 | -0.079 | 44.153
18 | 1.358 | 0.03388 | -0.079 | 40.085
18.5 | 1.317 | 0.03677 | -0.08 | 35.818

## 116. Re 12M Mach 0.10 (2)
BIGFOIL.COM POLAR EXPORT
NACA66-418 a=0.2
NACA66-418 a=0.2 |  |  |  | Cl Max: | 1.6577 | at alpha= | 20 | deg
XFOIL ncrit=9 |  |  |  | L/D Max: | 137.195 | at alpha= | 3 | deg
Re: | 12000000 |  |  | Cd Min: | 0.05318 | at alpha= | 20 | deg
Mach: | 0.1 |  |  | Cl=0 at alpha= | -2.5639 | deg
|  |  |  | @ Cl=0.1, Cd= | 0.0053616
|  |  |  | @ Cl=0.4, Cd= | 0.0034088
|  |  |  | @ Cl=0.6, Cd= | 0.004376
alpha (deg) | Cl | Cd | Cm | Cl/Cd
-20 | -1.4068 | 0.03209 | -0.0913 | -43.8392
-19.5 | -1.3961 | 0.02923 | -0.0891 | -47.7626
-19 | -1.3776 | 0.02705 | -0.0871 | -50.9279
-18.5 | -1.3556 | 0.02516 | -0.085 | -53.8792
-18 | -1.3338 | 0.02334 | -0.0826 | -57.1465
-17 | -1.2851 | 0.0201 | -0.0776 | -63.9353
-16.5 | -1.2552 | 0.01887 | -0.0753 | -66.5183
-16 | -1.2231 | 0.01778 | -0.0732 | -68.7908
-15.5 | -1.1888 | 0.01677 | -0.0711 | -70.8885
-15 | -1.1563 | 0.01567 | -0.0687 | -73.7907
-14.5 | -1.1239 | 0.01455 | -0.0661 | -77.244
-14 | -1.0882 | 0.01365 | -0.0639 | -79.7216
-13.5 | -1.0625 | 0.01223 | -0.0602 | -86.8765
-13 | -1.0209 | 0.01166 | -0.0585 | -87.5557
-12.5 | -0.9784 | 0.01115 | -0.0569 | -87.7489
-12 | -0.9359 | 0.01066 | -0.0553 | -87.7955
-11.5 | -0.8935 | 0.01017 | -0.0536 | -87.8564
-11 | -0.851 | 0.00971 | -0.0518 | -87.6416
-10.5 | -0.8085 | 0.00929 | -0.0499 | -87.0291
-10 | -0.7652 | 0.00892 | -0.0482 | -85.7848
-9.5 | -0.7218 | 0.00857 | -0.0463 | -84.224
-9 | -0.6801 | 0.00823 | -0.044 | -82.6367
-8 | -0.5904 | 0.00776 | -0.0404 | -76.0825
-7.5 | -0.5407 | 0.00747 | -0.0397 | -72.3829
-7 | -0.4897 | 0.0072 | -0.0392 | -68.0139
-6.5 | -0.4375 | 0.00696 | -0.0389 | -62.8592
-6 | -0.3841 | 0.00676 | -0.0389 | -56.8195
-5.5 | -0.3298 | 0.00658 | -0.039 | -50.1216
-5 | -0.2744 | 0.00639 | -0.0394 | -42.9421
-4.5 | -0.2192 | 0.00618 | -0.0398 | -35.4693
-4 | -0.1633 | 0.006 | -0.0403 | -27.2167
-3.5 | -0.1066 | 0.00585 | -0.0409 | -18.2222
-3 | -0.0498 | 0.00572 | -0.0416 | -8.7063
-2.5 | 0.0073 | 0.00558 | -0.0423 | 1.3082
-2 | 0.0651 | 0.00544 | -0.0433 | 11.9669
-1.5 | 0.123 | 0.00531 | -0.0442 | 23.1638
-1 | 0.1793 | 0.00513 | -0.0448 | 34.9513
0 | 0.2837 | 0.00421 | -0.0448 | 67.3872
0.5 | 0.3286 | 0.00315 | -0.0438 | 104.3175
1 | 0.3855 | 0.00335 | -0.0446 | 115.0746
1.5 | 0.4422 | 0.00358 | -0.0454 | 123.5196
2 | 0.4983 | 0.00381 | -0.0461 | 130.7874
2.5 | 0.554 | 0.00406 | -0.0467 | 136.4532
3 | 0.6064 | 0.00442 | -0.0467 | 137.1946
3.5 | 0.6517 | 0.00499 | -0.0454 | 130.6012
4 | 0.6936 | 0.00556 | -0.0433 | 124.7482
4.5 | 0.7302 | 0.00613 | -0.0402 | 119.1191
5 | 0.7528 | 0.00661 | -0.0342 | 113.888
5.5 | 0.764 | 0.00747 | -0.0263 | 102.2758
6 | 0.7829 | 0.00841 | -0.0204 | 93.0916
6.5 | 0.8063 | 0.00938 | -0.0156 | 85.9595
7 | 0.83 | 0.01044 | -0.0111 | 79.5019
7.5 | 0.8629 | 0.01126 | -0.0082 | 76.6341
8 | 0.901 | 0.01192 | -0.0063 | 75.5872
8.5 | 0.9374 | 0.01266 | -0.0042 | 74.0442
9 | 0.9763 | 0.01334 | -0.0026 | 73.1859
9.5 | 1.0128 | 0.01414 | -0.0008 | 71.6266
10 | 1.049 | 0.01495 | 0.0011 | 70.1672
10.5 | 1.085 | 0.01582 | 0.0028 | 68.5841
11 | 1.1205 | 0.01675 | 0.0045 | 66.8955
11.5 | 1.156 | 0.01769 | 0.0062 | 65.3477
12 | 1.1881 | 0.01885 | 0.0081 | 63.0292
12.5 | 1.2234 | 0.01986 | 0.0096 | 61.6012
13 | 1.2555 | 0.02109 | 0.0113 | 59.5306
13.5 | 1.2891 | 0.02225 | 0.0127 | 57.9371
14 | 1.3175 | 0.02377 | 0.0146 | 55.427
14.5 | 1.3467 | 0.02526 | 0.0163 | 53.3135
15 | 1.3758 | 0.02683 | 0.0178 | 51.2784
15.5 | 1.4053 | 0.0284 | 0.0192 | 49.4824
16 | 1.433 | 0.03013 | 0.0206 | 47.5606
16.5 | 1.4572 | 0.03212 | 0.0221 | 45.3674
17 | 1.4824 | 0.03407 | 0.0235 | 43.5104
17.5 | 1.5 | 0.03644 | 0.0256 | 41.1636
18 | 1.5516 | 0.03973 | 0.0194 | 39.0536
18.5 | 1.6168 | 0.043 | 0.0108 | 37.6
20 | 1.6577 | 0.05318 | 0.0141 | 31.1715

## 117. Re 12M Mach 0.25 (1)
BIGFOIL.COM POLAR EXPORT
NACA66-418 a=0.2
NACA66-418 a=0.2 |  |  |  | Cl Max: | 1.468 | at alpha= | 12.5 | deg
JavaFoil+Calcfoil stall+Eppler ext transition |  |  |  | L/D Max: | 114.729 | at alpha= | 5 | deg
Re: | 12000000 |  |  | Cd Min: | 0.00434 | at alpha= | -1 | deg
Mach: | 0.25 |  |  | Cl=0 at alpha= | -2.2031 | deg
|  |  |  | @ Cl=0.1, Cd= | 0.0065569
|  |  |  | @ Cl=0.4, Cd= | 0.0054625
|  |  |  | @ Cl=0.6, Cd= | 0.006289
alpha (deg) | Cl | Cd | Cm | Cl/Cd
-15.5 | -0.609 | 0.11588 | -0.001 | -5.259
-15 | -0.648 | 0.10897 | -0.001 | -5.943
-14.5 | -0.68 | 0.10113 | -0.002 | -6.729
-14 | -0.708 | 0.09601 | -0.002 | -7.372
-13.5 | -0.73 | 0.08867 | -0.003 | -8.236
-13 | -0.745 | 0.08399 | -0.004 | -8.868
-12.5 | -0.754 | 0.0791 | -0.004 | -9.531
-12 | -0.759 | 0.07211 | -0.005 | -10.52
-11.5 | -0.76 | 0.06423 | -0.006 | -11.832
-11 | -0.754 | 0.05796 | -0.008 | -13.006
-10.5 | -0.872 | 0.01217 | -0.013 | -71.64
-10 | -0.847 | 0.01033 | -0.014 | -82.027
-9.5 | -0.811 | 0.00989 | -0.015 | -82.013
-9 | -0.772 | 0.00944 | -0.016 | -81.786
-8.5 | -0.728 | 0.00907 | -0.018 | -80.297
-8 | -0.682 | 0.00865 | -0.019 | -78.784
-7.5 | -0.632 | 0.0083 | -0.02 | -76.15
-7 | -0.58 | 0.00798 | -0.021 | -72.664
-6.5 | -0.525 | 0.00766 | -0.023 | -68.613
-6 | -0.469 | 0.00738 | -0.024 | -63.512
-5.5 | -0.411 | 0.00712 | -0.025 | -57.646
-5 | -0.351 | 0.00624 | -0.027 | -56.236
-4.5 | -0.29 | 0.00611 | -0.028 | -47.545
-4 | -0.229 | 0.00681 | -0.029 | -33.605
-3.5 | -0.166 | 0.00663 | -0.031 | -25.003
-3 | -0.102 | 0.00691 | -0.032 | -14.811
-2.5 | -0.038 | 0.00697 | -0.033 | -5.516
-2 | 0.026 | 0.00695 | -0.035 | 3.697
-1.5 | 0.09 | 0.00696 | -0.036 | 12.937
-1 | 0.155 | 0.00434 | -0.037 | 35.671
-0.5 | 0.219 | 0.00475 | -0.038 | 46.212
0 | 0.282 | 0.00498 | -0.04 | 56.694
0.5 | 0.346 | 0.00525 | -0.041 | 65.825
1 | 0.407 | 0.00549 | -0.042 | 74.17
1.5 | 0.47 | 0.00573 | -0.044 | 82.091
2 | 0.533 | 0.00599 | -0.045 | 88.948
2.5 | 0.595 | 0.00626 | -0.046 | 95.155
3 | 0.657 | 0.00662 | -0.047 | 99.271
3.5 | 0.719 | 0.00693 | -0.049 | 103.801
4 | 0.781 | 0.00718 | -0.05 | 108.74
4.5 | 0.842 | 0.00752 | -0.051 | 111.912
5 | 0.902 | 0.00786 | -0.052 | 114.729
5.5 | 0.958 | 0.01007 | -0.054 | 95.148
6 | 1.015 | 0.01053 | -0.055 | 96.412
6.5 | 1.071 | 0.01104 | -0.056 | 97.044
7 | 1.125 | 0.01153 | -0.057 | 97.53
7.5 | 1.176 | 0.01202 | -0.059 | 97.792
8 | 1.224 | 0.01259 | -0.06 | 97.251
8.5 | 1.269 | 0.01318 | -0.061 | 96.289
9 | 1.311 | 0.01383 | -0.062 | 94.741
9.5 | 1.348 | 0.01452 | -0.063 | 92.846
10 | 1.382 | 0.01521 | -0.065 | 90.837
10.5 | 1.41 | 0.01606 | -0.066 | 87.832
11 | 1.434 | 0.01697 | -0.067 | 84.486
11.5 | 1.451 | 0.01794 | -0.068 | 80.914
12 | 1.463 | 0.01897 | -0.069 | 77.116
12.5 | 1.468 | 0.01998 | -0.07 | 73.475
13 | 1.46 | 0.02122 | -0.071 | 68.827
13.5 | 1.444 | 0.02244 | -0.072 | 64.362
14 | 1.42 | 0.02395 | -0.073 | 59.283
14.5 | 1.387 | 0.02552 | -0.075 | 54.336
15 | 1.346 | 0.02724 | -0.076 | 49.401
15.5 | 1.297 | 0.02927 | -0.076 | 44.297
16 | 1.24 | 0.03137 | -0.077 | 39.544
16.5 | 1.175 | 0.03457 | -0.078 | 33.999
17 | 1.103 | 0.03904 | -0.079 | 28.248
17.5 | 1.021 | 0.0461 | -0.079 | 22.14

## 118. Re 12M Mach 0.25 (2)
BIGFOIL.COM POLAR EXPORT
NACA66-418 a=0.2
NACA66-418 a=0.2 |  |  |  | Cl Max: | 1.593 | at alpha= | 18.5 | deg
XFOIL ncrit=9 |  |  |  | L/D Max: | 139.911 | at alpha= | 3 | deg
Re: | 12000000 |  |  | Cd Min: | 0.06215 | at alpha= | -20 | deg
Mach: | 0.25 |  |  | Cl=0 at alpha= | -2.6043 | deg
|  |  |  | @ Cl=0.1, Cd= | 0.0054235
|  |  |  | @ Cl=0.4, Cd= | 0.0033839
|  |  |  | @ Cl=0.6, Cd= | 0.0042984
alpha (deg) | Cl | Cd | Cm | Cl/Cd
-20 | -1.1862 | 0.06215 | -0.1061 | -19.0861
-19.5 | -1.2268 | 0.05154 | -0.1103 | -23.8029
-19 | -1.2542 | 0.04377 | -0.111 | -28.6543
-18.5 | -1.2638 | 0.0383 | -0.1097 | -32.9974
-18 | -1.2706 | 0.0336 | -0.1072 | -37.8155
-17.5 | -1.2758 | 0.02937 | -0.1038 | -43.4389
-17 | -1.2663 | 0.02629 | -0.1002 | -48.1666
-16.5 | -1.2487 | 0.02388 | -0.0966 | -52.2906
-16 | -1.2252 | 0.02189 | -0.0931 | -55.9708
-15.5 | -1.1974 | 0.02016 | -0.0897 | -59.3948
-15 | -1.1676 | 0.01857 | -0.0863 | -62.8756
-14.5 | -1.1337 | 0.01724 | -0.083 | -65.7599
-14 | -1.0959 | 0.01615 | -0.0802 | -67.8576
-13.5 | -1.0581 | 0.01502 | -0.0772 | -70.4461
-13 | -1.0207 | 0.0139 | -0.0741 | -73.4317
-12.5 | -0.9948 | 0.0122 | -0.0694 | -81.541
-12 | -0.9497 | 0.01158 | -0.0672 | -82.0121
-11.5 | -0.9034 | 0.01105 | -0.065 | -81.7557
-11 | -0.8576 | 0.01051 | -0.0629 | -81.5985
-10.5 | -0.813 | 0.00996 | -0.0605 | -81.6265
-10 | -0.7672 | 0.00949 | -0.0583 | -80.843
-9.5 | -0.7207 | 0.00906 | -0.0563 | -79.5475
-9 | -0.6747 | 0.00864 | -0.0541 | -78.0903
-8.5 | -0.6287 | 0.00827 | -0.0519 | -76.0218
-8 | -0.583 | 0.00795 | -0.0496 | -73.3333
-7.5 | -0.5415 | 0.00768 | -0.0464 | -70.5078
-7 | -0.4932 | 0.0074 | -0.0446 | -66.6486
-6.5 | -0.4412 | 0.00713 | -0.0436 | -61.8794
-6 | -0.3877 | 0.0069 | -0.0429 | -56.1884
-5.5 | -0.3328 | 0.00669 | -0.0426 | -49.7459
-5 | -0.2764 | 0.00648 | -0.0426 | -42.6543
-4.5 | -0.2196 | 0.00628 | -0.0428 | -34.9682
-4 | -0.1626 | 0.00608 | -0.043 | -26.7434
-3.5 | -0.1048 | 0.00591 | -0.0434 | -17.7327
-3 | -0.0463 | 0.00578 | -0.044 | -8.0104
-2.5 | 0.0122 | 0.00563 | -0.0446 | 2.167
-2 | 0.0718 | 0.00549 | -0.0455 | 13.0783
-1.5 | 0.1312 | 0.00535 | -0.0463 | 24.5234
-1 | 0.1896 | 0.0052 | -0.047 | 36.4615
0 | 0.2921 | 0.00402 | -0.0461 | 72.6617
0.5 | 0.3409 | 0.00316 | -0.0453 | 107.8797
1 | 0.3991 | 0.00338 | -0.0461 | 118.0769
1.5 | 0.4574 | 0.00363 | -0.0468 | 126.0055
2.5 | 0.5721 | 0.00411 | -0.048 | 139.1971
3 | 0.6254 | 0.00447 | -0.0478 | 139.9105
3.5 | 0.6721 | 0.00499 | -0.0463 | 134.6894
4 | 0.7095 | 0.00563 | -0.0429 | 126.0213
4.5 | 0.7355 | 0.00617 | -0.0372 | 119.2058
5 | 0.7515 | 0.00685 | -0.0296 | 109.708
5.5 | 0.7684 | 0.00778 | -0.0228 | 98.7661
6.5 | 0.8018 | 0.01021 | -0.0104 | 78.5309
7 | 0.8253 | 0.01142 | -0.0057 | 72.268
7.5 | 0.8585 | 0.01236 | -0.0027 | 69.4579
8 | 0.8966 | 0.01316 | -0.0005 | 68.1307
8.5 | 0.9356 | 0.01393 | 0.0015 | 67.1644
9 | 0.9734 | 0.0148 | 0.0036 | 65.7703
9.5 | 1.013 | 0.01565 | 0.0054 | 64.7284
10 | 1.0489 | 0.01667 | 0.0076 | 62.9214
10.5 | 1.0868 | 0.01765 | 0.0095 | 61.5751
11 | 1.1231 | 0.01875 | 0.0115 | 59.8987
11.5 | 1.1578 | 0.01996 | 0.0136 | 58.006
12 | 1.1939 | 0.02115 | 0.0154 | 56.4492
12.5 | 1.2274 | 0.02252 | 0.0175 | 54.5027
13 | 1.262 | 0.02388 | 0.0193 | 52.8476
13.5 | 1.2921 | 0.02554 | 0.0215 | 50.5912
14 | 1.3224 | 0.02726 | 0.0235 | 48.5106
14.5 | 1.3531 | 0.02902 | 0.0254 | 46.6265
15 | 1.3818 | 0.031 | 0.0272 | 44.5742
15.5 | 1.4109 | 0.03295 | 0.029 | 42.8194
16 | 1.4342 | 0.03544 | 0.0309 | 40.4684
16.5 | 1.4568 | 0.03806 | 0.0327 | 38.2764
17 | 1.4773 | 0.04088 | 0.0345 | 36.1375
17.5 | 1.4985 | 0.04365 | 0.0361 | 34.3299
18 | 1.533 | 0.04746 | 0.0336 | 32.3009
18.5 | 1.593 | 0.05253 | 0.0248 | 30.3255

## 119. Re 12M Mach 0.50 (1)
BIGFOIL.COM POLAR EXPORT
NACA66-418 a=0.2
NACA66-418 a=0.2 |  |  |  | Cl Max: | 1.31 | at alpha= | 8.5 | deg
JavaFoil+Calcfoil stall+Eppler ext transition |  |  |  | L/D Max: | 107.743 | at alpha= | 5 | deg
Re: | 12000000 |  |  | Cd Min: | 0.00509 | at alpha= | -0.5 | deg
Mach: | 0.5 |  |  | Cl=0 at alpha= | -2.2014 | deg
|  |  |  | @ Cl=0.1, Cd= | 0.0073
|  |  |  | @ Cl=0.4, Cd= | 0.0058629
|  |  |  | @ Cl=0.6, Cd= | 0.0068196
alpha (deg) | Cl | Cd | Cm | Cl/Cd
-20 | -1.009 | 0.16559 | 0.005 | -6.093
-19.5 | -0.982 | 0.1506 | 0.005 | -6.518
-19 | -0.952 | 0.14745 | 0.004 | -6.459
-18.5 | -0.93 | 0.1329 | 0.004 | -6.998
-18 | -0.903 | 0.12531 | 0.003 | -7.203
-17.5 | -0.871 | 0.12358 | 0.002 | -7.045
-17 | -0.84 | 0.11939 | 0.001 | -7.038
-16.5 | -0.813 | 0.1113 | 0.001 | -7.308
-16 | -0.786 | 0.11468 | 0 | -6.852
-15.5 | -0.758 | 0.10731 | -0.001 | -7.063
-15 | -0.728 | 0.10387 | -0.001 | -7.012
-14.5 | -0.702 | 0.09418 | -0.002 | -7.458
-14 | -0.678 | 0.08502 | -0.003 | -7.977
-13.5 | -0.751 | 0.02273 | -0.006 | -33.027
-13 | -0.731 | 0.01771 | -0.007 | -41.304
-12.5 | -0.585 | 0.08755 | -0.005 | -6.679
-12 | -0.557 | 0.07894 | -0.005 | -7.056
-11.5 | -0.531 | 0.07112 | -0.006 | -7.46
-11 | -0.506 | 0.06338 | -0.008 | -7.984
-10.5 | -0.564 | 0.01478 | -0.014 | -38.168
-10 | -0.536 | 0.01296 | -0.015 | -41.381
-9.5 | -0.504 | 0.01193 | -0.017 | -42.244
-9 | -0.386 | 0.07022 | -0.009 | -5.496
-8.5 | -0.358 | 0.06049 | -0.009 | -5.915
-8 | -0.45 | 0.05356 | -0.01 | -8.401
-7.5 | -0.601 | 0.01019 | -0.022 | -59.009
-7 | -0.586 | 0.00954 | -0.024 | -61.417
-6.5 | -0.549 | 0.00912 | -0.025 | -60.156
-6 | -0.5 | 0.00845 | -0.027 | -59.167
-5.5 | -0.444 | 0.00799 | -0.028 | -55.565
-5 | -0.383 | 0.0077 | -0.03 | -49.694
-4.5 | -0.318 | 0.00745 | -0.031 | -42.731
-4 | -0.252 | 0.00718 | -0.033 | -35.032
-3.5 | -0.183 | 0.00696 | -0.034 | -26.288
-3 | -0.113 | 0.00738 | -0.035 | -15.339
-2.5 | -0.043 | 0.00729 | -0.037 | -5.852
-2 | 0.029 | 0.00731 | -0.038 | 3.902
-1.5 | 0.1 | 0.0073 | -0.04 | 13.713
-1 | 0.173 | 0.00679 | -0.041 | 25.4
-0.5 | 0.245 | 0.00509 | -0.043 | 48.138
0 | 0.313 | 0.00547 | -0.044 | 57.222
0.5 | 0.384 | 0.00579 | -0.045 | 66.304
1 | 0.452 | 0.0061 | -0.047 | 74.056
1.5 | 0.521 | 0.00643 | -0.048 | 81.048
2 | 0.591 | 0.00677 | -0.05 | 87.257
2.5 | 0.66 | 0.00715 | -0.051 | 92.302
3 | 0.729 | 0.0076 | -0.053 | 95.814
3.5 | 0.797 | 0.00798 | -0.054 | 99.865
4 | 0.865 | 0.00836 | -0.055 | 103.461
4.5 | 0.932 | 0.0088 | -0.057 | 106.008
5 | 0.997 | 0.00925 | -0.058 | 107.743
5.5 | 1.057 | 0.01213 | -0.059 | 87.149
6 | 1.117 | 0.01282 | -0.061 | 87.103
6.5 | 1.173 | 0.01356 | -0.062 | 86.528
7 | 1.224 | 0.01434 | -0.064 | 85.331
7.5 | 1.266 | 0.01513 | -0.065 | 83.666
8 | 1.297 | 0.01614 | -0.066 | 80.352
8.5 | 1.31 | 0.01723 | -0.068 | 76.074
9 | 1.295 | 0.01859 | -0.069 | 69.644
9.5 | 1.212 | 0.02019 | -0.07 | 60.035
10 | 0.818 | 0.0224 | -0.071 | 36.538
10.5 | 0.851 | 0.02274 | -0.073 | 37.416
11 | 0.882 | 0.02478 | -0.074 | 35.571
11.5 | 0.912 | 0.02737 | -0.075 | 33.305
12 | 0.93 | 0.03344 | -0.075 | 27.803
12.5 | 0.975 | 0.02904 | -0.078 | 33.572
13 | 1.004 | 0.03168 | -0.079 | 31.695
13.5 | 1.03 | 0.03594 | -0.079 | 28.67

## 120. Re 12M Mach 0.50 (2)
BIGFOIL.COM POLAR EXPORT
NACA66-418 a=0.2
NACA66-418 a=0.2 |  |  |  | Cl Max: | 1.2669 | at alpha= | 13.5 | deg
XFOIL ncrit=9 |  |  |  | L/D Max: | 144.049 | at alpha= | 2.5 | deg
Re: | 12000000 |  |  | Cd Min: | 0.14943 | at alpha= | 18.5 | deg
Mach: | 0.5 |  |  | Cl=0 at alpha= | -2.8527 | deg
|  |  |  | @ Cl=0.1, Cd= | 0.0057477
|  |  |  | @ Cl=0.4, Cd= | 0.0032883
|  |  |  | @ Cl=0.6, Cd= | 0.0042475
alpha (deg) | Cl | Cd | Cm | Cl/Cd
-14.5 | -0.3923 | 0.11073 | -0.0899 | -3.5429
-14 | -0.4081 | 0.09879 | -0.0976 | -4.131
-13.5 | -0.4233 | 0.08743 | -0.1051 | -4.8416
-13 | -0.4466 | 0.07464 | -0.1138 | -5.9834
-12.5 | -0.4647 | 0.06048 | -0.1251 | -7.6835
-12 | -0.4983 | 0.05017 | -0.1303 | -9.9322
-11.5 | -0.5379 | 0.04189 | -0.1307 | -12.8408
-11 | -0.5706 | 0.03534 | -0.1275 | -16.146
-10.5 | -0.6209 | 0.02839 | -0.1207 | -21.8704
-10 | -0.6361 | 0.02389 | -0.1133 | -26.6262
-9.5 | -0.6444 | 0.01947 | -0.1051 | -33.0971
-9 | -0.6338 | 0.01439 | -0.0983 | -44.0445
-8.5 | -0.5909 | 0.0119 | -0.0934 | -49.6555
-8 | -0.5405 | 0.01081 | -0.089 | -50
-7.5 | -0.4942 | 0.00979 | -0.0842 | -50.4801
-7 | -0.4433 | 0.00907 | -0.0803 | -48.8754
-6.5 | -0.3934 | 0.00842 | -0.0763 | -46.7221
-6 | -0.3414 | 0.0079 | -0.0729 | -43.2152
-5.5 | -0.2887 | 0.00744 | -0.0698 | -38.8038
-5 | -0.2365 | 0.00704 | -0.0667 | -33.5938
-4.5 | -0.1867 | 0.00669 | -0.0632 | -27.9073
-4 | -0.1382 | 0.00651 | -0.0594 | -21.2289
-3.5 | -0.0801 | 0.00627 | -0.0578 | -12.7751
-3 | -0.0188 | 0.00609 | -0.057 | -3.087
-2.5 | 0.045 | 0.00591 | -0.0568 | 7.6142
-2 | 0.1094 | 0.00572 | -0.0568 | 19.1259
-1.5 | 0.175 | 0.00558 | -0.0572 | 31.362
-1 | 0.2404 | 0.00545 | -0.0576 | 44.1101
-0.5 | 0.3013 | 0.00514 | -0.0573 | 58.6187
0 | 0.3474 | 0.00422 | -0.0544 | 82.3223
0.5 | 0.396 | 0.00327 | -0.0522 | 121.1009
1 | 0.4595 | 0.00356 | -0.0524 | 129.073
1.5 | 0.5229 | 0.00388 | -0.0526 | 134.768
2 | 0.5847 | 0.00417 | -0.0523 | 140.2158
2.5 | 0.6439 | 0.00447 | -0.0515 | 144.0492
3 | 0.6947 | 0.00486 | -0.049 | 142.9424
3.5 | 0.7252 | 0.00527 | -0.0422 | 137.6091
4 | 0.7332 | 0.00622 | -0.0317 | 117.8778
4.5 | 0.7526 | 0.00733 | -0.0241 | 102.6739
5 | 0.7563 | 0.00904 | -0.0144 | 83.6615
6.5 | 0.7989 | 0.01424 | 0.0074 | 56.1025
7 | 0.8095 | 0.01642 | 0.0144 | 49.2996
7.5 | 0.8445 | 0.01789 | 0.0181 | 47.2051
8 | 0.8863 | 0.01919 | 0.0209 | 46.1855
8.5 | 0.93 | 0.02049 | 0.0235 | 45.388
9 | 0.9737 | 0.02188 | 0.0261 | 44.5018
9.5 | 1.0149 | 0.02342 | 0.0291 | 43.3348
10 | 1.0574 | 0.02499 | 0.0319 | 42.3129
10.5 | 1.0974 | 0.02682 | 0.0349 | 40.9172
11 | 1.1366 | 0.02875 | 0.038 | 39.5339
11.5 | 1.1727 | 0.03098 | 0.0413 | 37.8535
12 | 1.2068 | 0.03349 | 0.0446 | 36.0346
12.5 | 1.2358 | 0.03643 | 0.0481 | 33.9226
13 | 1.2576 | 0.04006 | 0.0516 | 31.3929
13.5 | 1.2669 | 0.04476 | 0.0551 | 28.3043
14 | 1.2618 | 0.05089 | 0.0579 | 24.7947
14.5 | 1.2409 | 0.05877 | 0.0594 | 21.1145
15 | 1.2108 | 0.068 | 0.0592 | 17.8059
15.5 | 1.1817 | 0.07796 | 0.0573 | 15.1578
16 | 1.1518 | 0.08883 | 0.0538 | 12.9663
16.5 | 1.1232 | 0.10034 | 0.0488 | 11.1939
17 | 1.0962 | 0.11235 | 0.0425 | 9.757
17.5 | 1.0723 | 0.12459 | 0.0355 | 8.6066
18 | 1.0498 | 0.13705 | 0.0278 | 7.66
18.5 | 1.0313 | 0.14943 | 0.0198 | 6.9016

## 121. Re 14M Mach 0.00 (1)
BIGFOIL.COM POLAR EXPORT
NACA66-418 a=0.2
NACA66-418 a=0.2 |  |  |  | Cl Max: | 1.533 | at alpha= | 14 | deg
JavaFoil+Calcfoil stall+Eppler ext transition |  |  |  | L/D Max: | 117.476 | at alpha= | 5 | deg
Re: | 14000000 |  |  | Cd Min: | 0.00444 | at alpha= | 0 | deg
Mach: | 0 |  |  | Cl=0 at alpha= | -2.2016 | deg
|  |  |  | @ Cl=0.1, Cd= | 0.0068379
|  |  |  | @ Cl=0.4, Cd= | 0.0053838
|  |  |  | @ Cl=0.6, Cd= | 0.006189
alpha (deg) | Cl | Cd | Cm | Cl/Cd
-17.5 | -0.799 | 0.1287 | 0.002 | -6.21
-17 | -0.814 | 0.1201 | 0.001 | -6.776
-16.5 | -0.826 | 0.11332 | 0 | -7.288
-16 | -0.836 | 0.10707 | 0 | -7.808
-15.5 | -0.844 | 0.1008 | -0.001 | -8.374
-15 | -0.847 | 0.09701 | -0.001 | -8.735
-14.5 | -0.852 | 0.08949 | -0.002 | -9.516
-14 | -0.852 | 0.08306 | -0.003 | -10.258
-13.5 | -0.871 | 0.06304 | -0.004 | -13.819
-13 | -0.854 | 0.06469 | -0.005 | -13.204
-12.5 | -0.979 | 0.01436 | -0.008 | -68.134
-12 | -0.966 | 0.01304 | -0.009 | -74.06
-11.5 | -0.948 | 0.01178 | -0.01 | -80.471
-11 | -0.923 | 0.0111 | -0.011 | -83.199
-10.5 | -0.892 | 0.01051 | -0.012 | -84.872
-10 | -0.853 | 0.01004 | -0.013 | -85.008
-9.5 | -0.813 | 0.00904 | -0.015 | -89.871
-9 | -0.768 | 0.0087 | -0.016 | -88.355
-8.5 | -0.722 | 0.00835 | -0.017 | -86.426
-8 | -0.673 | 0.00807 | -0.018 | -83.385
-7.5 | -0.622 | 0.00777 | -0.02 | -79.996
-7 | -0.569 | 0.00748 | -0.021 | -76.028
-6.5 | -0.514 | 0.00651 | -0.022 | -78.964
-6 | -0.459 | 0.00724 | -0.023 | -63.395
-5.5 | -0.401 | 0.00698 | -0.025 | -57.491
-5 | -0.342 | 0.00683 | -0.026 | -50.136
-4.5 | -0.283 | 0.00661 | -0.027 | -42.709
-4 | -0.222 | 0.00676 | -0.028 | -32.821
-3.5 | -0.161 | 0.00678 | -0.03 | -23.709
-3 | -0.099 | 0.00683 | -0.031 | -14.513
-2.5 | -0.037 | 0.00674 | -0.032 | -5.526
-2 | 0.025 | 0.00678 | -0.034 | 3.67
-1.5 | 0.087 | 0.00684 | -0.035 | 12.748
-1 | 0.15 | 0.00683 | -0.036 | 21.962
-0.5 | 0.212 | 0.00491 | -0.037 | 43.244
0 | 0.274 | 0.00444 | -0.039 | 61.722
0.5 | 0.335 | 0.00514 | -0.04 | 65.235
1 | 0.396 | 0.00537 | -0.041 | 73.726
1.5 | 0.457 | 0.00558 | -0.042 | 81.813
2 | 0.517 | 0.00582 | -0.044 | 88.934
2.5 | 0.578 | 0.00609 | -0.045 | 94.978
3 | 0.638 | 0.00636 | -0.046 | 100.343
3.5 | 0.699 | 0.00657 | -0.047 | 106.366
4 | 0.759 | 0.00682 | -0.048 | 111.304
4.5 | 0.818 | 0.00712 | -0.05 | 114.903
5 | 0.876 | 0.00746 | -0.051 | 117.476
5.5 | 0.931 | 0.00935 | -0.052 | 99.567
6 | 0.988 | 0.00975 | -0.053 | 101.259
6.5 | 1.043 | 0.01018 | -0.054 | 102.397
7 | 1.096 | 0.01062 | -0.056 | 103.155
7.5 | 1.147 | 0.01104 | -0.057 | 103.917
8 | 1.196 | 0.01152 | -0.058 | 103.794
8.5 | 1.243 | 0.01203 | -0.059 | 103.311
9 | 1.287 | 0.01255 | -0.06 | 102.561
9.5 | 1.329 | 0.0131 | -0.062 | 101.41
10 | 1.367 | 0.01371 | -0.063 | 99.756
10.5 | 1.403 | 0.01434 | -0.064 | 97.818
11 | 1.435 | 0.01507 | -0.065 | 95.2
11.5 | 1.463 | 0.01584 | -0.066 | 92.356
12 | 1.488 | 0.01667 | -0.067 | 89.262
12.5 | 1.509 | 0.01753 | -0.068 | 86.076
13 | 1.521 | 0.01838 | -0.069 | 82.792
13.5 | 1.529 | 0.0194 | -0.07 | 78.82
14 | 1.533 | 0.02039 | -0.072 | 75.191
14.5 | 1.532 | 0.02155 | -0.073 | 71.054
15 | 1.526 | 0.02263 | -0.074 | 67.44
15.5 | 1.516 | 0.02386 | -0.075 | 63.554
16 | 1.502 | 0.02519 | -0.076 | 59.627
16.5 | 1.485 | 0.0266 | -0.077 | 55.814
17 | 1.464 | 0.02809 | -0.077 | 52.103
17.5 | 1.439 | 0.02966 | -0.078 | 48.517
18 | 1.407 | 0.03187 | -0.079 | 44.133
18.5 | 1.371 | 0.03432 | -0.08 | 39.939
19 | 1.333 | 0.03703 | -0.081 | 35.997

## 122. Re 14M Mach 0.00 (2)
BIGFOIL.COM POLAR EXPORT
NACA66-418 a=0.2
NACA66-418 a=0.2 |  |  |  | Cl Max: | 1.6774 | at alpha= | 20 | deg
XFOIL ncrit=9 |  |  |  | L/D Max: | 135.034 | at alpha= | 3 | deg
Re: | 14000000 |  |  | Cd Min: | 0.04942 | at alpha= | 20 | deg
Mach: | 0 |  |  | Cl=0 at alpha= | -2.5455 | deg
|  |  |  | @ Cl=0.1, Cd= | 0.0052254
|  |  |  | @ Cl=0.4, Cd= | 0.0034879
|  |  |  | @ Cl=0.6, Cd= | 0.0044434
alpha (deg) | Cl | Cd | Cm | Cl/Cd
-20 | -1.4306 | 0.02892 | -0.0857 | -49.4675
-19.5 | -1.4157 | 0.02659 | -0.0835 | -53.2418
-19 | -1.3937 | 0.02479 | -0.0816 | -56.2203
-18.5 | -1.369 | 0.02323 | -0.0797 | -58.9324
-18 | -1.3451 | 0.02166 | -0.0774 | -62.1006
-17.5 | -1.3226 | 0.02002 | -0.0749 | -66.0639
-17 | -1.2947 | 0.01874 | -0.0726 | -69.0875
-16.5 | -1.2632 | 0.01768 | -0.0706 | -71.448
-16 | -1.2297 | 0.01671 | -0.0687 | -73.5907
-15.5 | -1.1957 | 0.0158 | -0.0667 | -75.6772
-15 | -1.162 | 0.01483 | -0.0646 | -78.3547
-14.5 | -1.1286 | 0.01385 | -0.0623 | -81.4874
-14 | -1.0933 | 0.01301 | -0.0601 | -84.0354
-13.5 | -1.0678 | 0.01163 | -0.0564 | -91.8143
-13 | -1.0267 | 0.01109 | -0.0548 | -92.5789
-12.5 | -0.9851 | 0.01061 | -0.0532 | -92.8464
-12 | -0.9426 | 0.01017 | -0.0517 | -92.6844
-11.5 | -0.9001 | 0.00975 | -0.0502 | -92.3179
-11 | -0.8583 | 0.00932 | -0.0484 | -92.0923
-10.5 | -0.817 | 0.0089 | -0.0464 | -91.7978
-10 | -0.7748 | 0.00853 | -0.0445 | -90.8324
-9.5 | -0.7333 | 0.0082 | -0.0423 | -89.4268
-9 | -0.694 | 0.00796 | -0.0396 | -87.1859
-8.5 | -0.6458 | 0.00771 | -0.0386 | -83.7613
-8 | -0.5954 | 0.00748 | -0.0382 | -79.5989
-7.5 | -0.5442 | 0.00724 | -0.0378 | -75.1657
-7 | -0.4927 | 0.00699 | -0.0375 | -70.4864
-6.5 | -0.4402 | 0.00677 | -0.0374 | -65.0222
-6 | -0.3869 | 0.00656 | -0.0375 | -58.9787
-5.5 | -0.3322 | 0.00636 | -0.0379 | -52.2327
-4.5 | -0.2212 | 0.006 | -0.0388 | -36.8667
-4 | -0.1654 | 0.00583 | -0.0394 | -28.3705
-3.5 | -0.109 | 0.0057 | -0.0401 | -19.1228
-3 | -0.052 | 0.00557 | -0.0409 | -9.3357
-2.5 | 0.0052 | 0.00541 | -0.0417 | 0.96118
-2 | 0.0629 | 0.00529 | -0.0427 | 11.8904
-1.5 | 0.1203 | 0.00519 | -0.0436 | 23.1792
-1 | 0.1773 | 0.00504 | -0.0444 | 35.1786
-0.5 | 0.2321 | 0.00482 | -0.0449 | 48.1535
0 | 0.2855 | 0.00452 | -0.0451 | 63.1637
1 | 0.3807 | 0.00341 | -0.0439 | 111.6422
1.5 | 0.4377 | 0.00364 | -0.0448 | 120.2473
2 | 0.4939 | 0.00383 | -0.0456 | 128.9556
2.5 | 0.5492 | 0.00407 | -0.0462 | 134.9386
3 | 0.6009 | 0.00445 | -0.0461 | 135.0337
3.5 | 0.6432 | 0.0051 | -0.0443 | 126.1176
4 | 0.6878 | 0.00557 | -0.0429 | 123.4829
4.5 | 0.7271 | 0.00609 | -0.0404 | 119.3924
5 | 0.7467 | 0.00666 | -0.0338 | 112.1171
5.5 | 0.7602 | 0.00747 | -0.0264 | 101.7671
6 | 0.783 | 0.00828 | -0.0212 | 94.5652
6.5 | 0.8096 | 0.00911 | -0.017 | 88.8694
7 | 0.8355 | 0.01006 | -0.0128 | 83.0517
7.5 | 0.8708 | 0.01077 | -0.0103 | 80.8542
8 | 0.9089 | 0.0114 | -0.0085 | 79.7281
8.5 | 0.9469 | 0.01206 | -0.0067 | 78.5158
9 | 0.9841 | 0.01275 | -0.0048 | 77.1843
9.5 | 1.0229 | 0.01342 | -0.0033 | 76.2221
10 | 1.0578 | 0.01426 | -0.0013 | 74.1795
10.5 | 1.0946 | 0.01502 | 0.0003 | 72.8762
11 | 1.1296 | 0.01591 | 0.002 | 70.9994
11.5 | 1.1643 | 0.01685 | 0.0037 | 69.0979
12 | 1.1985 | 0.01782 | 0.0054 | 67.2559
12.5 | 1.2322 | 0.01887 | 0.007 | 65.2994
13 | 1.2659 | 0.01993 | 0.0085 | 63.5173
13.5 | 1.2971 | 0.02117 | 0.0102 | 61.2707
14 | 1.328 | 0.02244 | 0.0118 | 59.18
14.5 | 1.3564 | 0.02393 | 0.0135 | 56.682
15 | 1.3884 | 0.02522 | 0.0147 | 55.0515
15.5 | 1.4161 | 0.02681 | 0.0162 | 52.8198
16.5 | 1.4703 | 0.03022 | 0.019 | 48.6532
17 | 1.4928 | 0.03226 | 0.0205 | 46.274
17.5 | 1.5161 | 0.03425 | 0.022 | 44.2657
18 | 1.5311 | 0.0366 | 0.0244 | 41.8333
18.5 | 1.5918 | 0.0394 | 0.0169 | 40.401
19 | 1.618 | 0.04219 | 0.0164 | 38.3503
19.5 | 1.6496 | 0.04555 | 0.0138 | 36.2151
20 | 1.6774 | 0.04942 | 0.0111 | 33.9417

## 123. Re 14M Mach 0.10 (1)
BIGFOIL.COM POLAR EXPORT
NACA66-418 a=0.2
NACA66-418 a=0.2 |  |  |  | Cl Max: | 1.522 | at alpha= | 14 | deg
JavaFoil+Calcfoil stall+Eppler ext transition |  |  |  | L/D Max: | 117.467 | at alpha= | 5 | deg
Re: | 14000000 |  |  | Cd Min: | 0.00452 | at alpha= | -0.5 | deg
Mach: | 0.1 |  |  | Cl=0 at alpha= | -2.2016 | deg
|  |  |  | @ Cl=0.1, Cd= | 0.0069038
|  |  |  | @ Cl=0.4, Cd= | 0.0053907
|  |  |  | @ Cl=0.6, Cd= | 0.0062123
alpha (deg) | Cl | Cd | Cm | Cl/Cd
-17.5 | -0.762 | 0.12758 | 0.002 | -5.974
-17 | -0.78 | 0.12173 | 0.001 | -6.404
-16.5 | -0.795 | 0.11597 | 0 | -6.852
-16 | -0.808 | 0.10952 | 0 | -7.376
-15.5 | -0.821 | 0.10128 | -0.001 | -8.104
-15 | -0.826 | 0.09912 | -0.001 | -8.333
-14.5 | -0.833 | 0.09163 | -0.002 | -9.089
-14 | -0.836 | 0.08564 | -0.003 | -9.757
-13.5 | -0.844 | 0.07301 | -0.004 | -11.564
-13 | -0.835 | 0.0717 | -0.004 | -11.64
-12.5 | -0.963 | 0.01571 | -0.008 | -61.322
-12 | -0.958 | 0.01338 | -0.009 | -71.623
-11.5 | -0.94 | 0.01249 | -0.01 | -75.294
-11 | -0.92 | 0.01129 | -0.011 | -81.508
-10.5 | -0.891 | 0.01065 | -0.012 | -83.622
-10 | -0.853 | 0.01013 | -0.013 | -84.239
-9.5 | -0.813 | 0.00914 | -0.015 | -88.956
-9 | -0.77 | 0.00876 | -0.016 | -87.816
-8.5 | -0.723 | 0.00842 | -0.017 | -85.911
-8 | -0.674 | 0.00813 | -0.018 | -82.977
-7.5 | -0.623 | 0.00781 | -0.02 | -79.775
-7 | -0.57 | 0.00753 | -0.021 | -75.762
-6.5 | -0.516 | 0.00656 | -0.022 | -78.616
-6 | -0.46 | 0.00631 | -0.023 | -72.845
-5.5 | -0.403 | 0.00707 | -0.025 | -57.058
-5 | -0.344 | 0.00683 | -0.026 | -50.367
-4.5 | -0.284 | 0.00669 | -0.027 | -42.413
-4 | -0.223 | 0.00684 | -0.029 | -32.602
-3.5 | -0.162 | 0.00688 | -0.03 | -23.492
-3 | -0.1 | 0.0068 | -0.031 | -14.663
-2.5 | -0.037 | 0.00684 | -0.032 | -5.471
-2 | 0.025 | 0.00679 | -0.034 | 3.681
-1.5 | 0.088 | 0.0069 | -0.035 | 12.688
-1 | 0.151 | 0.00692 | -0.036 | 21.776
-0.5 | 0.213 | 0.00452 | -0.038 | 47.246
0 | 0.275 | 0.00494 | -0.039 | 55.679
0.5 | 0.337 | 0.00518 | -0.04 | 65.063
1 | 0.397 | 0.00538 | -0.041 | 73.891
1.5 | 0.459 | 0.0056 | -0.042 | 81.967
2 | 0.52 | 0.00584 | -0.044 | 89.054
2.5 | 0.581 | 0.00613 | -0.045 | 94.794
3 | 0.641 | 0.00639 | -0.046 | 100.389
3.5 | 0.702 | 0.00663 | -0.047 | 105.797
4 | 0.762 | 0.00687 | -0.049 | 110.995
4.5 | 0.822 | 0.00717 | -0.05 | 114.544
5 | 0.88 | 0.00749 | -0.051 | 117.467
5.5 | 0.936 | 0.00942 | -0.052 | 99.345
6 | 0.992 | 0.00983 | -0.054 | 100.91
6.5 | 1.047 | 0.01027 | -0.055 | 101.982
7 | 1.1 | 0.01071 | -0.056 | 102.796
7.5 | 1.152 | 0.01115 | -0.057 | 103.321
8 | 1.201 | 0.01162 | -0.058 | 103.29
8.5 | 1.247 | 0.01219 | -0.06 | 102.334
9 | 1.291 | 0.01267 | -0.061 | 101.903
9.5 | 1.332 | 0.01329 | -0.062 | 100.273
10 | 1.37 | 0.01385 | -0.063 | 98.922
10.5 | 1.405 | 0.01453 | -0.064 | 96.727
11 | 1.436 | 0.01533 | -0.065 | 93.681
11.5 | 1.463 | 0.01613 | -0.066 | 90.735
12 | 1.486 | 0.0169 | -0.068 | 87.937
12.5 | 1.506 | 0.01772 | -0.069 | 84.963
13 | 1.516 | 0.01866 | -0.07 | 81.21
13.5 | 1.521 | 0.01973 | -0.071 | 77.079
14 | 1.522 | 0.02076 | -0.072 | 73.295
14.5 | 1.517 | 0.02195 | -0.073 | 69.097
15 | 1.508 | 0.02312 | -0.074 | 65.197
15.5 | 1.493 | 0.02435 | -0.075 | 61.336
16 | 1.475 | 0.02574 | -0.076 | 57.315
16.5 | 1.453 | 0.02726 | -0.077 | 53.298
17 | 1.427 | 0.02882 | -0.078 | 49.529
17.5 | 1.397 | 0.0309 | -0.079 | 45.217
18 | 1.359 | 0.03339 | -0.079 | 40.7
18.5 | 1.318 | 0.03609 | -0.08 | 36.515
19 | 1.274 | 0.0393 | -0.081 | 32.418

## 124. Re 14M Mach 0.10 (2)
BIGFOIL.COM POLAR EXPORT
NACA66-418 a=0.2
NACA66-418 a=0.2 |  |  |  | Cl Max: | 1.6557 | at alpha= | 19 | deg
XFOIL ncrit=9 |  |  |  | L/D Max: | 135.798 | at alpha= | 3 | deg
Re: | 14000000 |  |  | Cd Min: | 0.045 | at alpha= | 19 | deg
Mach: | 0.1 |  |  | Cl=0 at alpha= | -2.5522 | deg
|  |  |  | @ Cl=0.1, Cd= | 0.0052314
|  |  |  | @ Cl=0.4, Cd= | 0.0034848
|  |  |  | @ Cl=0.6, Cd= | 0.0044193
alpha (deg) | Cl | Cd | Cm | Cl/Cd
-20 | -1.4197 | 0.03114 | -0.0907 | -45.5909
-19.5 | -1.4069 | 0.02849 | -0.0885 | -49.3822
-19 | -1.3879 | 0.02637 | -0.0864 | -52.6318
-18.5 | -1.3662 | 0.02452 | -0.0842 | -55.7178
-17.5 | -1.3231 | 0.02094 | -0.079 | -63.1853
-17 | -1.2963 | 0.01949 | -0.0765 | -66.511
-16.5 | -1.2656 | 0.01831 | -0.0742 | -69.1207
-16 | -1.2332 | 0.01724 | -0.072 | -71.5313
-15.5 | -1.1988 | 0.01627 | -0.07 | -73.6816
-15 | -1.1636 | 0.01533 | -0.0678 | -75.9035
-14.5 | -1.1308 | 0.01429 | -0.0653 | -79.1323
-14 | -1.0922 | 0.01355 | -0.0634 | -80.6052
-13.5 | -1.0679 | 0.01201 | -0.0594 | -88.9176
-13 | -1.0303 | 0.01128 | -0.0572 | -91.3387
-12.5 | -0.9877 | 0.01078 | -0.0555 | -91.6234
-12 | -0.9449 | 0.01031 | -0.0539 | -91.6489
-11.5 | -0.9018 | 0.00989 | -0.0522 | -91.183
-11 | -0.8593 | 0.00945 | -0.0504 | -90.9312
-10.5 | -0.8173 | 0.00901 | -0.0484 | -90.7103
-10 | -0.7745 | 0.00862 | -0.0465 | -89.8492
-9.5 | -0.7321 | 0.00828 | -0.0444 | -88.4179
-9 | -0.6918 | 0.00798 | -0.0417 | -86.6917
-8.5 | -0.6472 | 0.00775 | -0.0399 | -83.5097
-8 | -0.5969 | 0.00751 | -0.0392 | -79.4807
-7.5 | -0.5457 | 0.00727 | -0.0388 | -75.0619
-7 | -0.494 | 0.00703 | -0.0384 | -70.2703
-6.5 | -0.4414 | 0.0068 | -0.0382 | -64.9118
-6 | -0.3879 | 0.00658 | -0.0382 | -58.9514
-5.5 | -0.333 | 0.00638 | -0.0384 | -52.1944
-4.5 | -0.2215 | 0.00602 | -0.0393 | -36.794
-4 | -0.1655 | 0.00585 | -0.0398 | -28.2906
-3.5 | -0.1089 | 0.00571 | -0.0405 | -19.0718
-3 | -0.0515 | 0.00558 | -0.0413 | -9.2294
-2.5 | 0.006 | 0.00542 | -0.0421 | 1.107
-2 | 0.064 | 0.0053 | -0.043 | 12.0755
-1.5 | 0.1217 | 0.00519 | -0.0439 | 23.4489
-1 | 0.1791 | 0.00505 | -0.0448 | 35.4653
0 | 0.2877 | 0.00453 | -0.0455 | 63.5099
0.5 | 0.3262 | 0.00325 | -0.0433 | 100.3692
1 | 0.3831 | 0.00342 | -0.0442 | 112.0175
1.5 | 0.4405 | 0.00364 | -0.0451 | 121.0165
2 | 0.497 | 0.00383 | -0.0459 | 129.765
2.5 | 0.5525 | 0.00408 | -0.0464 | 135.4167
3 | 0.6043 | 0.00445 | -0.0463 | 135.7978
3.5 | 0.6467 | 0.00511 | -0.0444 | 126.5558
4 | 0.6907 | 0.00559 | -0.0428 | 123.5599
4.5 | 0.7291 | 0.00611 | -0.0401 | 119.329
5 | 0.7462 | 0.00668 | -0.0329 | 111.7066
5.5 | 0.7606 | 0.00752 | -0.0257 | 101.1436
6 | 0.7828 | 0.00837 | -0.0203 | 93.5245
6.5 | 0.8092 | 0.00924 | -0.016 | 87.5758
7 | 0.8345 | 0.01023 | -0.0117 | 81.5738
7.5 | 0.8706 | 0.01093 | -0.0094 | 79.6523
8 | 0.9082 | 0.01161 | -0.0074 | 78.2257
8.5 | 0.9459 | 0.0123 | -0.0055 | 76.9024
9 | 0.9844 | 0.01297 | -0.0038 | 75.8982
9.5 | 1.0216 | 0.01372 | -0.0019 | 74.4606
10 | 1.0586 | 0.01452 | -0.0002 | 72.9063
10.5 | 1.0942 | 0.01536 | 0.0016 | 71.237
11 | 1.1308 | 0.01622 | 0.0033 | 69.7164
11.5 | 1.1646 | 0.01724 | 0.0051 | 67.5522
12 | 1.2001 | 0.01819 | 0.0067 | 65.9758
12.5 | 1.2335 | 0.01931 | 0.0084 | 63.8788
13 | 1.2668 | 0.02042 | 0.0101 | 62.0372
13.5 | 1.2985 | 0.02169 | 0.0118 | 59.8663
14 | 1.3275 | 0.02313 | 0.0136 | 57.393
14.5 | 1.359 | 0.0245 | 0.0151 | 55.4694
15 | 1.3879 | 0.02603 | 0.0167 | 53.3192
15.5 | 1.4187 | 0.0275 | 0.018 | 51.5891
16 | 1.4447 | 0.02935 | 0.0196 | 49.2232
16.5 | 1.4717 | 0.03111 | 0.021 | 47.3063
17 | 1.4935 | 0.0333 | 0.0226 | 44.8498
17.5 | 1.5141 | 0.03562 | 0.0242 | 42.507
18 | 1.5334 | 0.03775 | 0.0263 | 40.6199
18.5 | 1.5992 | 0.04107 | 0.0173 | 38.9384
19 | 1.6557 | 0.045 | 0.0094 | 36.7933

## 125. Re 14M Mach 0.25 (1)
BIGFOIL.COM POLAR EXPORT
NACA66-418 a=0.2
NACA66-418 a=0.2 |  |  |  | Cl Max: | 1.469 | at alpha= | 12.5 | deg
JavaFoil+Calcfoil stall+Eppler ext transition |  |  |  | L/D Max: | 115.762 | at alpha= | 5 | deg
Re: | 14000000 |  |  | Cd Min: | 0.00482 | at alpha= | -0.5 | deg
Mach: | 0.25 |  |  | Cl=0 at alpha= | -2.2031 | deg
|  |  |  | @ Cl=0.1, Cd= | 0.0069631
|  |  |  | @ Cl=0.4, Cd= | 0.0054803
|  |  |  | @ Cl=0.6, Cd= | 0.0063181
alpha (deg) | Cl | Cd | Cm | Cl/Cd
-16 | -0.567 | 0.12144 | 0 | -4.666
-15.5 | -0.61 | 0.11457 | -0.001 | -5.32
-15 | -0.648 | 0.10819 | -0.001 | -5.986
-14.5 | -0.68 | 0.10107 | -0.002 | -6.733
-14 | -0.708 | 0.09595 | -0.002 | -7.378
-13.5 | -0.731 | 0.0878 | -0.003 | -8.322
-13 | -0.745 | 0.08353 | -0.004 | -8.924
-12.5 | -0.754 | 0.07829 | -0.004 | -9.635
-12 | -0.762 | 0.06941 | -0.006 | -10.976
-11.5 | -0.762 | 0.06292 | -0.007 | -12.105
-11 | -0.882 | 0.01411 | -0.011 | -62.495
-10.5 | -0.873 | 0.01185 | -0.013 | -73.682
-10 | -0.845 | 0.01084 | -0.014 | -77.999
-9.5 | -0.812 | 0.0096 | -0.015 | -84.589
-9 | -0.772 | 0.00919 | -0.016 | -84.052
-8.5 | -0.729 | 0.00882 | -0.018 | -82.68
-8 | -0.682 | 0.00846 | -0.019 | -80.655
-7.5 | -0.633 | 0.00809 | -0.02 | -78.203
-7 | -0.58 | 0.00776 | -0.021 | -74.79
-6.5 | -0.526 | 0.00747 | -0.023 | -70.395
-6 | -0.469 | 0.00722 | -0.024 | -64.992
-5.5 | -0.411 | 0.0063 | -0.025 | -65.271
-5 | -0.351 | 0.00611 | -0.027 | -57.489
-4.5 | -0.291 | 0.00681 | -0.028 | -42.734
-4 | -0.229 | 0.00698 | -0.029 | -32.807
-3.5 | -0.166 | 0.00703 | -0.031 | -23.595
-3 | -0.102 | 0.00698 | -0.032 | -14.664
-2.5 | -0.038 | 0.00698 | -0.033 | -5.507
-2 | 0.026 | 0.00691 | -0.035 | 3.716
-1.5 | 0.09 | 0.00702 | -0.036 | 12.826
-1 | 0.155 | 0.00665 | -0.037 | 23.288
-0.5 | 0.219 | 0.00482 | -0.038 | 45.525
0 | 0.282 | 0.00504 | -0.04 | 55.968
0.5 | 0.346 | 0.00528 | -0.041 | 65.461
1 | 0.408 | 0.00551 | -0.042 | 74.008
1.5 | 0.47 | 0.00573 | -0.044 | 82.099
2 | 0.533 | 0.00599 | -0.045 | 89.029
2.5 | 0.596 | 0.0063 | -0.046 | 94.575
3 | 0.658 | 0.00658 | -0.047 | 99.961
3.5 | 0.72 | 0.00683 | -0.049 | 105.396
4 | 0.782 | 0.00709 | -0.05 | 110.284
4.5 | 0.843 | 0.00741 | -0.051 | 113.688
5 | 0.902 | 0.00779 | -0.052 | 115.762
5.5 | 0.959 | 0.00982 | -0.054 | 97.633
6 | 1.016 | 0.01027 | -0.055 | 98.912
6.5 | 1.072 | 0.01074 | -0.056 | 99.793
7 | 1.126 | 0.01124 | -0.057 | 100.095
7.5 | 1.177 | 0.01172 | -0.059 | 100.423
8 | 1.225 | 0.01227 | -0.06 | 99.858
8.5 | 1.27 | 0.01282 | -0.061 | 99.095
9 | 1.312 | 0.01347 | -0.062 | 97.395
9.5 | 1.35 | 0.01411 | -0.063 | 95.63
10 | 1.383 | 0.01483 | -0.065 | 93.256
10.5 | 1.412 | 0.01568 | -0.066 | 90.03
11 | 1.435 | 0.01649 | -0.067 | 87.028
11.5 | 1.453 | 0.01742 | -0.068 | 83.404
12 | 1.464 | 0.01843 | -0.069 | 79.455
12.5 | 1.469 | 0.01951 | -0.07 | 75.324
13 | 1.462 | 0.02061 | -0.071 | 70.905
13.5 | 1.445 | 0.02194 | -0.073 | 65.892
14 | 1.421 | 0.02325 | -0.074 | 61.118
14.5 | 1.388 | 0.02478 | -0.075 | 56.018
15 | 1.347 | 0.02643 | -0.076 | 50.973
15.5 | 1.298 | 0.02842 | -0.077 | 45.665
16 | 1.241 | 0.0306 | -0.077 | 40.575
16.5 | 1.177 | 0.03344 | -0.078 | 35.199
17 | 1.105 | 0.03758 | -0.079 | 29.394
17.5 | 1.024 | 0.04396 | -0.079 | 23.285

## 126. Re 14M Mach 0.25 (2)
BIGFOIL.COM POLAR EXPORT
NACA66-418 a=0.2
NACA66-418 a=0.2 |  |  |  | Cl Max: | 1.6237 | at alpha= | 19 | deg
XFOIL ncrit=9 |  |  |  | L/D Max: | 138.136 | at alpha= | 2.5 | deg
Re: | 14000000 |  |  | Cd Min: | 0.05838 | at alpha= | -20 | deg
Mach: | 0.25 |  |  | Cl=0 at alpha= | -2.5912 | deg
|  |  |  | @ Cl=0.1, Cd= | 0.0052851
|  |  |  | @ Cl=0.4, Cd= | 0.003463
|  |  |  | @ Cl=0.6, Cd= | 0.00435
alpha (deg) | Cl | Cd | Cm | Cl/Cd
-20 | -1.2194 | 0.05838 | -0.1083 | -20.8873
-19.5 | -1.2543 | 0.0489 | -0.1111 | -25.6503
-19 | -1.2757 | 0.04197 | -0.1111 | -30.3955
-18.5 | -1.2832 | 0.03687 | -0.1095 | -34.8034
-18 | -1.2874 | 0.03243 | -0.1068 | -39.6978
-17.5 | -1.291 | 0.02838 | -0.1032 | -45.4898
-17 | -1.2814 | 0.02542 | -0.0994 | -50.4091
-16.5 | -1.262 | 0.02314 | -0.0958 | -54.5376
-16 | -1.237 | 0.02125 | -0.0922 | -58.2118
-15.5 | -1.2082 | 0.0196 | -0.0888 | -61.6429
-15 | -1.1784 | 0.01802 | -0.0853 | -65.394
-14.5 | -1.1442 | 0.01671 | -0.082 | -68.474
-14 | -1.1064 | 0.01563 | -0.079 | -70.7869
-13.5 | -1.0661 | 0.01465 | -0.0763 | -72.7713
-13 | -1.0269 | 0.01364 | -0.0733 | -75.2859
-12.5 | -0.9972 | 0.01215 | -0.0691 | -82.0741
-12 | -0.9591 | 0.01121 | -0.0659 | -85.5575
-11.5 | -0.9132 | 0.01068 | -0.0637 | -85.5056
-11 | -0.8665 | 0.0102 | -0.0616 | -84.951
-10.5 | -0.8212 | 0.00967 | -0.0593 | -84.9224
-10 | -0.7756 | 0.00918 | -0.057 | -84.488
-9.5 | -0.7299 | 0.00875 | -0.0548 | -83.4171
-9 | -0.684 | 0.00835 | -0.0525 | -81.9162
-8.5 | -0.6387 | 0.00799 | -0.0501 | -79.9374
-8 | -0.5948 | 0.00769 | -0.0474 | -77.3472
-7.5 | -0.551 | 0.00746 | -0.0446 | -73.8606
-7 | -0.4986 | 0.00722 | -0.0436 | -69.0582
-6.5 | -0.4461 | 0.00696 | -0.0427 | -64.0948
-6 | -0.3922 | 0.00672 | -0.0421 | -58.3631
-5.5 | -0.3366 | 0.00649 | -0.0419 | -51.8644
-5 | -0.2799 | 0.00629 | -0.042 | -44.4992
-4.5 | -0.2225 | 0.00611 | -0.0422 | -36.4157
-4 | -0.1652 | 0.00593 | -0.0425 | -27.8583
-3.5 | -0.1073 | 0.00577 | -0.0429 | -18.5962
-3 | -0.0484 | 0.00563 | -0.0436 | -8.5968
-2.5 | 0.0108 | 0.00547 | -0.0443 | 1.9744
-2 | 0.0704 | 0.00534 | -0.0452 | 13.1835
-1.5 | 0.1297 | 0.00523 | -0.046 | 24.7992
-1 | 0.189 | 0.0051 | -0.0469 | 37.0588
-0.5 | 0.2454 | 0.00487 | -0.0473 | 50.3901
0 | 0.3 | 0.00456 | -0.0474 | 65.7895
0.5 | 0.3382 | 0.00325 | -0.0448 | 104.0615
1 | 0.3965 | 0.00345 | -0.0456 | 114.9275
1.5 | 0.4557 | 0.00367 | -0.0465 | 124.1689
2 | 0.5136 | 0.00388 | -0.0472 | 132.3711
2.5 | 0.5705 | 0.00413 | -0.0477 | 138.1356
3 | 0.6228 | 0.00452 | -0.0473 | 137.7876
3.5 | 0.6669 | 0.00509 | -0.0453 | 131.0216
4 | 0.7062 | 0.00565 | -0.0423 | 124.9912
4.5 | 0.731 | 0.00616 | -0.0363 | 118.6688
5 | 0.746 | 0.0069 | -0.0286 | 108.1159
5.5 | 0.7616 | 0.00791 | -0.0216 | 96.2832
6 | 0.78 | 0.00901 | -0.0155 | 86.5705
6.5 | 0.8041 | 0.01008 | -0.0107 | 79.7718
7 | 0.8293 | 0.01121 | -0.0062 | 73.9786
7.5 | 0.8659 | 0.01202 | -0.0037 | 72.0383
8 | 0.9055 | 0.01276 | -0.0017 | 70.9639
8.5 | 0.9436 | 0.01357 | 0.0005 | 69.5357
9 | 0.9828 | 0.01436 | 0.0024 | 68.4401
9.5 | 1.0216 | 0.01521 | 0.0044 | 67.1663
10 | 1.0584 | 0.0162 | 0.0065 | 65.3333
10.5 | 1.0974 | 0.01711 | 0.0083 | 64.1379
11 | 1.1317 | 0.01827 | 0.0106 | 61.9431
11.5 | 1.1693 | 0.01934 | 0.0124 | 60.4602
12 | 1.204 | 0.02058 | 0.0144 | 58.5034
12.5 | 1.2392 | 0.02184 | 0.0163 | 56.7399
13 | 1.2714 | 0.0233 | 0.0185 | 54.5665
13.5 | 1.3024 | 0.02491 | 0.0206 | 52.2842
14 | 1.336 | 0.0264 | 0.0224 | 50.6061
15 | 1.397 | 0.02996 | 0.0262 | 46.6288
15.5 | 1.4222 | 0.03219 | 0.0282 | 44.1814
16 | 1.4456 | 0.03462 | 0.0302 | 41.7562
16.5 | 1.4706 | 0.03703 | 0.032 | 39.7137
17 | 1.4954 | 0.03953 | 0.0335 | 37.8295
17.5 | 1.5157 | 0.04245 | 0.0351 | 35.7055
18.5 | 1.5732 | 0.04994 | 0.0324 | 31.5018
19 | 1.6237 | 0.05579 | 0.0241 | 29.1038

## 127. Re 14M Mach 0.50 (1)
BIGFOIL.COM POLAR EXPORT
NACA66-418 a=0.2
NACA66-418 a=0.2 |  |  |  | Cl Max: | 1.312 | at alpha= | 8.5 | deg
JavaFoil+Calcfoil stall+Eppler ext transition |  |  |  | L/D Max: | 108.13 | at alpha= | 5 | deg
Re: | 14000000 |  |  | Cd Min: | 0.00517 | at alpha= | -0.5 | deg
Mach: | 0.5 |  |  | Cl=0 at alpha= | -2.2014 | deg
|  |  |  | @ Cl=0.1, Cd= | 0.00675
|  |  |  | @ Cl=0.4, Cd= | 0.0058835
|  |  |  | @ Cl=0.6, Cd= | 0.0068048
alpha (deg) | Cl | Cd | Cm | Cl/Cd
-20 | -1.008 | 0.17544 | 0.005 | -5.748
-19.5 | -0.98 | 0.16199 | 0.005 | -6.05
-19 | -0.952 | 0.1574 | 0.004 | -6.045
-18.5 | -0.928 | 0.14129 | 0.003 | -6.566
-18 | -0.899 | 0.1339 | 0.003 | -6.716
-17.5 | -0.871 | 0.12674 | 0.002 | -6.873
-17 | -0.841 | 0.12415 | 0.001 | -6.772
-16.5 | -0.814 | 0.11444 | 0.001 | -7.115
-16 | -0.787 | 0.11296 | 0 | -6.963
-15.5 | -0.759 | 0.10509 | -0.001 | -7.224
-15 | -0.729 | 0.10197 | -0.002 | -7.153
-14.5 | -0.704 | 0.09182 | -0.002 | -7.671
-14 | -0.683 | 0.0806 | -0.003 | -8.469
-13.5 | -0.76 | 0.01962 | -0.006 | -38.732
-13 | -0.733 | 0.01686 | -0.007 | -43.505
-12.5 | -0.585 | 0.08772 | -0.005 | -6.667
-12 | -0.558 | 0.07771 | -0.005 | -7.174
-11.5 | -0.531 | 0.07028 | -0.007 | -7.561
-11 | -0.51 | 0.05974 | -0.008 | -8.537
-10.5 | -0.568 | 0.01375 | -0.014 | -41.3
-10 | -0.537 | 0.01249 | -0.015 | -43.007
-9.5 | -0.504 | 0.01157 | -0.017 | -43.586
-9 | -0.386 | 0.06981 | -0.009 | -5.528
-8.5 | -0.358 | 0.06024 | -0.009 | -5.94
-8 | -0.45 | 0.05388 | -0.01 | -8.352
-7.5 | -0.602 | 0.00992 | -0.022 | -60.675
-7 | -0.587 | 0.00929 | -0.024 | -63.152
-6.5 | -0.549 | 0.00888 | -0.025 | -61.883
-6 | -0.5 | 0.00825 | -0.027 | -60.671
-5.5 | -0.444 | 0.00784 | -0.028 | -56.637
-5 | -0.383 | 0.00756 | -0.03 | -50.687
-4.5 | -0.319 | 0.00727 | -0.031 | -43.804
-4 | -0.252 | 0.00704 | -0.033 | -35.759
-3.5 | -0.183 | 0.00744 | -0.034 | -24.634
-3 | -0.113 | 0.00698 | -0.035 | -16.231
-2.5 | -0.043 | 0.0073 | -0.037 | -5.845
-2 | 0.029 | 0.00729 | -0.038 | 3.915
-1.5 | 0.1 | 0.00675 | -0.04 | 14.837
-1 | 0.173 | 0.0071 | -0.041 | 24.324
-0.5 | 0.245 | 0.00517 | -0.043 | 47.472
0 | 0.313 | 0.00553 | -0.044 | 56.616
0.5 | 0.384 | 0.00582 | -0.046 | 65.987
1 | 0.452 | 0.00609 | -0.047 | 74.204
1.5 | 0.522 | 0.00643 | -0.048 | 81.105
2 | 0.591 | 0.00675 | -0.05 | 87.51
2.5 | 0.66 | 0.00717 | -0.051 | 92.038
3 | 0.729 | 0.00751 | -0.053 | 97.085
3.5 | 0.798 | 0.00785 | -0.054 | 101.571
4 | 0.866 | 0.00826 | -0.055 | 104.804
4.5 | 0.933 | 0.00867 | -0.057 | 107.619
5 | 0.997 | 0.00922 | -0.058 | 108.13
5.5 | 1.058 | 0.01183 | -0.06 | 89.418
6 | 1.118 | 0.01251 | -0.061 | 89.349
6.5 | 1.174 | 0.01322 | -0.062 | 88.805
7 | 1.225 | 0.01396 | -0.064 | 87.756
7.5 | 1.267 | 0.01476 | -0.065 | 85.857
8 | 1.298 | 0.01571 | -0.066 | 82.608
8.5 | 1.312 | 0.01677 | -0.068 | 78.224
9 | 1.296 | 0.01808 | -0.069 | 71.686
9.5 | 1.213 | 0.01966 | -0.07 | 61.697
10 | 0.819 | 0.02175 | -0.071 | 37.652
10.5 | 0.852 | 0.02212 | -0.073 | 38.496
11 | 0.882 | 0.02412 | -0.074 | 36.573
11.5 | 0.912 | 0.02664 | -0.075 | 34.248
12 | 0.936 | 0.03115 | -0.076 | 30.044
12.5 | 0.976 | 0.0282 | -0.078 | 34.602
13 | 1.005 | 0.0307 | -0.079 | 32.737
13.5 | 1.032 | 0.03473 | -0.08 | 29.71

## 128. Re 14M Mach 0.50 (2)
BIGFOIL.COM POLAR EXPORT
NACA66-418 a=0.2
NACA66-418 a=0.2 |  |  |  | Cl Max: | 1.2849 | at alpha= | 13.5 | deg
XFOIL ncrit=9 |  |  |  | L/D Max: | 143.647 | at alpha= | 2.5 | deg
Re: | 14000000 |  |  | Cd Min: | 0.14844 | at alpha= | 18.5 | deg
Mach: | 0.5 |  |  | Cl=0 at alpha= | -2.8251 | deg
|  |  |  | @ Cl=0.1, Cd= | 0.0055778
|  |  |  | @ Cl=0.4, Cd= | 0.0033838
|  |  |  | @ Cl=0.6, Cd= | 0.0042655
alpha (deg) | Cl | Cd | Cm | Cl/Cd
-14.5 | -0.4218 | 0.10584 | -0.0934 | -3.9853
-14 | -0.4355 | 0.0945 | -0.1009 | -4.6085
-13.5 | -0.4498 | 0.08336 | -0.1083 | -5.3959
-13 | -0.4628 | 0.0715 | -0.1167 | -6.4727
-12.5 | -0.4803 | 0.05827 | -0.127 | -8.2427
-12 | -0.5147 | 0.04844 | -0.1313 | -10.6255
-11.5 | -0.5495 | 0.04076 | -0.131 | -13.4814
-11 | -0.5934 | 0.03371 | -0.1271 | -17.6031
-10.5 | -0.633 | 0.02755 | -0.1202 | -22.9764
-10 | -0.6632 | 0.02219 | -0.1116 | -29.8873
-9.5 | -0.6649 | 0.01803 | -0.1036 | -36.8774
-9 | -0.6457 | 0.0134 | -0.0973 | -48.1866
-8.5 | -0.6025 | 0.01137 | -0.0921 | -52.9903
-8 | -0.5528 | 0.01034 | -0.0875 | -53.4623
-7.5 | -0.5056 | 0.0094 | -0.0827 | -53.7872
-7 | -0.4543 | 0.00872 | -0.0787 | -52.0986
-6.5 | -0.4008 | 0.00817 | -0.0752 | -49.0575
-6 | -0.35 | 0.00761 | -0.0716 | -45.9921
-5.5 | -0.2975 | 0.00717 | -0.0683 | -41.4923
-5 | -0.2461 | 0.00678 | -0.065 | -36.2979
-4.5 | -0.199 | 0.00651 | -0.0608 | -30.5684
-4 | -0.145 | 0.00633 | -0.0582 | -22.9068
-3.5 | -0.085 | 0.00612 | -0.0569 | -13.8889
-3 | -0.0226 | 0.00591 | -0.0563 | -3.824
-2.5 | 0.042 | 0.00573 | -0.0562 | 7.3298
-2 | 0.1068 | 0.00556 | -0.0563 | 19.2086
-1.5 | 0.1727 | 0.00544 | -0.0568 | 31.7463
-1 | 0.2388 | 0.00531 | -0.0573 | 44.9718
0 | 0.3596 | 0.00469 | -0.0565 | 76.6738
0.5 | 0.392 | 0.00335 | -0.0515 | 117.0149
1 | 0.4559 | 0.00362 | -0.0518 | 125.9392
1.5 | 0.5192 | 0.00391 | -0.0519 | 132.7877
2 | 0.5824 | 0.00418 | -0.0519 | 139.3301
2.5 | 0.6421 | 0.00447 | -0.0512 | 143.6465
3 | 0.69 | 0.0049 | -0.0481 | 140.8163
3.5 | 0.7208 | 0.00527 | -0.0414 | 136.7742
4 | 0.7304 | 0.00621 | -0.0312 | 117.6167
4.5 | 0.7434 | 0.00746 | -0.0225 | 99.6515
5.5 | 0.7798 | 0.01029 | -0.0081 | 75.7823
6 | 0.7949 | 0.01197 | -0.0009 | 66.4077
7 | 0.8114 | 0.01625 | 0.0143 | 49.9323
7.5 | 0.8526 | 0.01749 | 0.0173 | 48.7479
8 | 0.8956 | 0.01872 | 0.02 | 47.8419
8.5 | 0.9397 | 0.01998 | 0.0227 | 47.032
9 | 0.9829 | 0.02138 | 0.0254 | 45.9729
9.5 | 1.0267 | 0.02279 | 0.0281 | 45.0505
10 | 1.0679 | 0.02443 | 0.0311 | 43.7126
10.5 | 1.1091 | 0.02615 | 0.0341 | 42.413
11 | 1.1485 | 0.02807 | 0.0373 | 40.9156
11.5 | 1.1858 | 0.03023 | 0.0405 | 39.2259
12 | 1.2219 | 0.03257 | 0.0439 | 37.5161
12.5 | 1.2542 | 0.03529 | 0.0474 | 35.5398
13 | 1.2768 | 0.03879 | 0.0511 | 32.9157
13.5 | 1.2849 | 0.04351 | 0.0548 | 29.5311
14 | 1.2776 | 0.04968 | 0.058 | 25.7166
14.5 | 1.2537 | 0.05764 | 0.0598 | 21.7505
15 | 1.2225 | 0.06692 | 0.0597 | 18.2681
15.5 | 1.1941 | 0.07667 | 0.0581 | 15.5745
16 | 1.1636 | 0.08753 | 0.0546 | 13.2937
16.5 | 1.1352 | 0.09893 | 0.0498 | 11.4748
17 | 1.108 | 0.11088 | 0.0436 | 9.9928
17.5 | 1.0839 | 0.12305 | 0.0367 | 8.8086
18 | 1.0612 | 0.13553 | 0.029 | 7.83
18.5 | 1.0378 | 0.14844 | 0.0206 | 6.9914

## 129. Re 16M Mach 0.00 (1)
BIGFOIL.COM POLAR EXPORT
NACA66-418 a=0.2
NACA66-418 a=0.2 |  |  |  | Cl Max: | 1.534 | at alpha= | 14 | deg
JavaFoil+Calcfoil stall+Eppler ext transition |  |  |  | L/D Max: | 117.992 | at alpha= | 5 | deg
Re: | 16000000 |  |  | Cd Min: | 0.00448 | at alpha= | 0 | deg
Mach: | 0 |  |  | Cl=0 at alpha= | -2.2016 | deg
|  |  |  | @ Cl=0.1, Cd= | 0.00682
|  |  |  | @ Cl=0.4, Cd= | 0.0053638
|  |  |  | @ Cl=0.6, Cd= | 0.0061329
alpha (deg) | Cl | Cd | Cm | Cl/Cd
-17.5 | -0.799 | 0.12748 | 0.002 | -6.272
-17 | -0.814 | 0.11891 | 0.001 | -6.846
-16.5 | -0.826 | 0.11266 | 0.001 | -7.336
-16 | -0.837 | 0.1061 | 0 | -7.887
-15.5 | -0.845 | 0.09988 | -0.001 | -8.456
-15 | -0.848 | 0.09602 | -0.001 | -8.831
-14.5 | -0.853 | 0.08825 | -0.002 | -9.661
-14 | -0.853 | 0.08191 | -0.003 | -10.42
-13.5 | -0.972 | 0.02198 | -0.005 | -44.232
-13 | -0.861 | 0.06042 | -0.005 | -14.255
-12.5 | -0.976 | 0.01461 | -0.008 | -66.771
-12 | -0.968 | 0.01248 | -0.009 | -77.614
-11.5 | -0.949 | 0.01152 | -0.01 | -82.383
-11 | -0.924 | 0.01085 | -0.011 | -85.127
-10.5 | -0.893 | 0.01028 | -0.012 | -86.824
-10 | -0.854 | 0.00977 | -0.013 | -87.47
-9.5 | -0.814 | 0.00886 | -0.015 | -91.855
-9 | -0.769 | 0.0085 | -0.016 | -90.498
-8.5 | -0.722 | 0.0082 | -0.017 | -88.063
-8 | -0.673 | 0.00786 | -0.018 | -85.591
-7.5 | -0.622 | 0.00759 | -0.02 | -81.993
-7 | -0.569 | 0.0066 | -0.021 | -86.277
-6.5 | -0.515 | 0.0064 | -0.022 | -80.457
-6 | -0.459 | 0.00712 | -0.023 | -64.495
-5.5 | -0.401 | 0.00687 | -0.025 | -58.447
-5 | -0.342 | 0.00664 | -0.026 | -51.57
-4.5 | -0.283 | 0.00689 | -0.027 | -40.992
-4 | -0.222 | 0.00684 | -0.028 | -32.45
-3.5 | -0.161 | 0.00679 | -0.03 | -23.693
-3 | -0.099 | 0.00678 | -0.031 | -14.626
-2.5 | -0.037 | 0.00686 | -0.032 | -5.433
-2 | 0.025 | 0.00681 | -0.034 | 3.651
-1.5 | 0.087 | 0.00682 | -0.035 | 12.78
-1 | 0.15 | 0.00682 | -0.036 | 21.973
-0.5 | 0.212 | 0.005 | -0.037 | 42.464
0 | 0.274 | 0.00448 | -0.039 | 61.128
0.5 | 0.336 | 0.00516 | -0.04 | 64.974
1 | 0.396 | 0.00535 | -0.041 | 74.007
1.5 | 0.457 | 0.00556 | -0.042 | 82.151
2 | 0.518 | 0.00583 | -0.044 | 88.848
2.5 | 0.578 | 0.00605 | -0.045 | 95.567
3 | 0.639 | 0.00628 | -0.046 | 101.703
3.5 | 0.699 | 0.0065 | -0.047 | 107.544
4 | 0.759 | 0.00677 | -0.049 | 112.1
4.5 | 0.819 | 0.00704 | -0.05 | 116.269
5 | 0.876 | 0.00743 | -0.051 | 117.992
5.5 | 0.932 | 0.00916 | -0.052 | 101.774
6 | 0.988 | 0.00955 | -0.053 | 103.492
6.5 | 1.043 | 0.00996 | -0.055 | 104.724
7 | 1.097 | 0.01039 | -0.056 | 105.57
7.5 | 1.148 | 0.01079 | -0.057 | 106.345
8 | 1.197 | 0.01127 | -0.058 | 106.241
8.5 | 1.244 | 0.01176 | -0.059 | 105.788
9 | 1.288 | 0.01224 | -0.06 | 105.239
9.5 | 1.33 | 0.01283 | -0.062 | 103.628
10 | 1.368 | 0.01341 | -0.063 | 102.074
10.5 | 1.404 | 0.01404 | -0.064 | 99.997
11 | 1.436 | 0.01476 | -0.065 | 97.314
11.5 | 1.464 | 0.01551 | -0.066 | 94.399
12 | 1.489 | 0.01631 | -0.067 | 91.291
12.5 | 1.51 | 0.01708 | -0.068 | 88.394
13 | 1.523 | 0.018 | -0.069 | 84.6
13.5 | 1.531 | 0.0189 | -0.071 | 80.974
14 | 1.534 | 0.01997 | -0.072 | 76.819
14.5 | 1.533 | 0.02099 | -0.073 | 73.008
15 | 1.527 | 0.02208 | -0.074 | 69.171
15.5 | 1.517 | 0.02323 | -0.075 | 65.324
16 | 1.503 | 0.02455 | -0.076 | 61.243
16.5 | 1.486 | 0.02591 | -0.077 | 57.354
17 | 1.465 | 0.02734 | -0.078 | 53.571
17.5 | 1.44 | 0.02922 | -0.078 | 49.268
18 | 1.407 | 0.03145 | -0.079 | 44.733
18.5 | 1.372 | 0.03376 | -0.08 | 40.628
19 | 1.335 | 0.03601 | -0.081 | 37.061

## 130. Re 16M Mach 0.00 (2)
BIGFOIL.COM POLAR EXPORT
NACA66-418 a=0.2
NACA66-418 a=0.2 |  |  |  | Cl Max: | 1.6441 | at alpha= | 19 | deg
XFOIL ncrit=9 |  |  |  | L/D Max: | 133.236 | at alpha= | 2.5 | deg
Re: | 16000000 |  |  | Cd Min: | 0.04158 | at alpha= | 19 | deg
Mach: | 0 |  |  | Cl=0 at alpha= | -2.5349 | deg
|  |  |  | @ Cl=0.1, Cd= | 0.0051167
|  |  |  | @ Cl=0.4, Cd= | 0.0035638
|  |  |  | @ Cl=0.6, Cd= | 0.0045491
alpha (deg) | Cl | Cd | Cm | Cl/Cd
-20 | -1.4403 | 0.02826 | -0.0851 | -50.966
-19.5 | -1.4242 | 0.02602 | -0.0829 | -54.7348
-19 | -1.4024 | 0.02425 | -0.0809 | -57.8309
-18.5 | -1.3787 | 0.02268 | -0.0788 | -60.7892
-18 | -1.3538 | 0.02117 | -0.0767 | -63.949
-17.5 | -1.3305 | 0.01959 | -0.0741 | -67.9173
-17 | -1.3033 | 0.01828 | -0.0717 | -71.2965
-16.5 | -1.2723 | 0.01721 | -0.0696 | -73.9279
-16 | -1.2381 | 0.01629 | -0.0677 | -76.0037
-15.5 | -1.2035 | 0.01541 | -0.0658 | -78.0986
-15 | -1.1689 | 0.01454 | -0.0637 | -80.392
-14.5 | -1.1344 | 0.01362 | -0.0615 | -83.2893
-14 | -1.0964 | 0.01292 | -0.0597 | -84.8607
-13.5 | -1.0722 | 0.01147 | -0.0558 | -93.4786
-13 | -1.0344 | 0.01079 | -0.0536 | -95.8665
-12.5 | -0.9927 | 0.01032 | -0.0521 | -96.1919
-12 | -0.9508 | 0.00989 | -0.0504 | -96.1375
-11.5 | -0.9079 | 0.0095 | -0.0489 | -95.5684
-11 | -0.8652 | 0.00911 | -0.0472 | -94.9726
-10.5 | -0.824 | 0.00868 | -0.0452 | -94.9309
-10 | -0.7831 | 0.0083 | -0.043 | -94.3494
-9.5 | -0.7433 | 0.00799 | -0.0404 | -93.0288
-9 | -0.7007 | 0.00776 | -0.0383 | -90.2964
-8.5 | -0.6512 | 0.00752 | -0.0376 | -86.5957
-8 | -0.6003 | 0.00729 | -0.0372 | -82.3457
-7.5 | -0.5486 | 0.00706 | -0.037 | -77.7054
-7 | -0.4961 | 0.00686 | -0.0369 | -72.3178
-6.5 | -0.4432 | 0.00663 | -0.0369 | -66.8477
-6 | -0.3896 | 0.0064 | -0.037 | -60.875
-5.5 | -0.3347 | 0.0062 | -0.0374 | -53.9839
-5 | -0.2791 | 0.00603 | -0.0379 | -46.2852
-4.5 | -0.2232 | 0.00588 | -0.0385 | -37.9592
-4 | -0.1673 | 0.00572 | -0.039 | -29.2483
-3.5 | -0.1107 | 0.00557 | -0.0398 | -19.8743
-3 | -0.0533 | 0.00543 | -0.0406 | -9.8158
-2.5 | 0.004 | 0.00529 | -0.0415 | 0.75614
-2 | 0.0616 | 0.00519 | -0.0424 | 11.869
-1.5 | 0.1192 | 0.00508 | -0.0434 | 23.4646
-1 | 0.1763 | 0.005 | -0.0442 | 35.26
-0.5 | 0.2314 | 0.00483 | -0.0448 | 47.9089
0 | 0.2842 | 0.00468 | -0.0449 | 60.7265
0.5 | 0.3227 | 0.00341 | -0.0428 | 94.6334
1 | 0.3791 | 0.00349 | -0.0436 | 108.6246
1.5 | 0.4357 | 0.00369 | -0.0445 | 118.0759
2 | 0.4923 | 0.00388 | -0.0453 | 126.8814
2.5 | 0.5476 | 0.00411 | -0.0459 | 133.236
3 | 0.5982 | 0.00452 | -0.0457 | 132.3451
3.5 | 0.6396 | 0.00519 | -0.0437 | 123.237
4 | 0.6857 | 0.00559 | -0.0425 | 122.6655
4.5 | 0.7258 | 0.00608 | -0.0402 | 119.375
5 | 0.7403 | 0.00672 | -0.0325 | 110.1637
5.5 | 0.7577 | 0.0075 | -0.0259 | 101.0267
6 | 0.7837 | 0.00824 | -0.0213 | 95.1092
6.5 | 0.8108 | 0.00904 | -0.0171 | 89.6903
7 | 0.8401 | 0.00987 | -0.0135 | 85.1165
7.5 | 0.8778 | 0.01048 | -0.0114 | 83.7595
8 | 0.9169 | 0.01108 | -0.0097 | 82.7527
8.5 | 0.9536 | 0.01177 | -0.0076 | 81.0195
9 | 0.9924 | 0.0124 | -0.006 | 80.0323
9.5 | 1.0297 | 0.0131 | -0.0043 | 78.6031
10 | 1.0655 | 0.01389 | -0.0024 | 76.7099
10.5 | 1.1034 | 0.01462 | -0.0009 | 75.472
11 | 1.1368 | 0.01555 | 0.0011 | 73.1061
11.5 | 1.1735 | 0.01638 | 0.0026 | 71.6422
12 | 1.207 | 0.01738 | 0.0044 | 69.4476
12.5 | 1.2426 | 0.0183 | 0.0058 | 67.9016
13 | 1.2737 | 0.01949 | 0.0076 | 65.3515
13.5 | 1.3062 | 0.02063 | 0.0092 | 63.3156
14 | 1.3363 | 0.02195 | 0.0109 | 60.8793
14.5 | 1.3668 | 0.02329 | 0.0125 | 58.6861
15 | 1.3982 | 0.02461 | 0.0138 | 56.8143
15.5 | 1.4259 | 0.02617 | 0.0153 | 54.4861
16 | 1.4551 | 0.02769 | 0.0166 | 52.5497
16.5 | 1.4794 | 0.02959 | 0.0182 | 49.9966
17 | 1.5043 | 0.03146 | 0.0196 | 47.8163
17.5 | 1.5271 | 0.03352 | 0.021 | 45.5579
18 | 1.547 | 0.03579 | 0.0226 | 43.2244
18.5 | 1.5774 | 0.03775 | 0.0225 | 41.7854
19 | 1.6441 | 0.04158 | 0.0122 | 39.5406

## 131. Re 16M Mach 0.10 (1)
BIGFOIL.COM POLAR EXPORT
NACA66-418 a=0.2
NACA66-418 a=0.2 |  |  |  | Cl Max: | 1.522 | at alpha= | 13.5 | deg
JavaFoil+Calcfoil stall+Eppler ext transition |  |  |  | L/D Max: | 117.773 | at alpha= | 5 | deg
Re: | 16000000 |  |  | Cd Min: | 0.0045 | at alpha= | 0 | deg
Mach: | 0.1 |  |  | Cl=0 at alpha= | -2.2016 | deg
|  |  |  | @ Cl=0.1, Cd= | 0.0068957
|  |  |  | @ Cl=0.4, Cd= | 0.0053866
|  |  |  | @ Cl=0.6, Cd= | 0.0061585
alpha (deg) | Cl | Cd | Cm | Cl/Cd
-17 | -0.78 | 0.12045 | 0.001 | -6.474
-16.5 | -0.795 | 0.11465 | 0 | -6.932
-16 | -0.808 | 0.10843 | 0 | -7.456
-15.5 | -0.822 | 0.09939 | -0.001 | -8.272
-15 | -0.829 | 0.09602 | -0.001 | -8.629
-14.5 | -0.837 | 0.08762 | -0.002 | -9.55
-14 | -0.837 | 0.08453 | -0.003 | -9.898
-13.5 | -0.849 | 0.06946 | -0.004 | -12.23
-13 | -0.838 | 0.0691 | -0.004 | -12.132
-12.5 | -0.955 | 0.01717 | -0.007 | -55.596
-12 | -0.958 | 0.01324 | -0.009 | -72.342
-11.5 | -0.943 | 0.01193 | -0.01 | -79.059
-11 | -0.921 | 0.01102 | -0.011 | -83.569
-10.5 | -0.892 | 0.0104 | -0.012 | -85.748
-10 | -0.854 | 0.00989 | -0.013 | -86.388
-9.5 | -0.814 | 0.00891 | -0.015 | -91.363
-9 | -0.77 | 0.00857 | -0.016 | -89.876
-8.5 | -0.724 | 0.00824 | -0.017 | -87.836
-8 | -0.675 | 0.00794 | -0.018 | -85.048
-7.5 | -0.624 | 0.00766 | -0.02 | -81.487
-7 | -0.571 | 0.00617 | -0.021 | -92.608
-6.5 | -0.516 | 0.00642 | -0.022 | -80.466
-6 | -0.461 | 0.0071 | -0.023 | -64.936
-5.5 | -0.403 | 0.00684 | -0.025 | -58.911
-5 | -0.344 | 0.00669 | -0.026 | -51.44
-4.5 | -0.284 | 0.00689 | -0.027 | -41.207
-4 | -0.223 | 0.00692 | -0.029 | -32.245
-3.5 | -0.162 | 0.00689 | -0.03 | -23.467
-3 | -0.1 | 0.00679 | -0.031 | -14.675
-2.5 | -0.037 | 0.00682 | -0.032 | -5.487
-2 | 0.025 | 0.00686 | -0.034 | 3.646
-1.5 | 0.088 | 0.00689 | -0.035 | 12.717
-1 | 0.151 | 0.00692 | -0.036 | 21.781
-0.5 | 0.213 | 0.00458 | -0.038 | 46.648
0 | 0.275 | 0.0045 | -0.039 | 61.175
0.5 | 0.337 | 0.00518 | -0.04 | 65.102
1 | 0.398 | 0.00538 | -0.041 | 73.901
1.5 | 0.459 | 0.00558 | -0.042 | 82.3
2 | 0.52 | 0.00586 | -0.044 | 88.667
2.5 | 0.581 | 0.00609 | -0.045 | 95.401
3 | 0.642 | 0.00631 | -0.046 | 101.748
3.5 | 0.702 | 0.00655 | -0.047 | 107.274
4 | 0.763 | 0.0068 | -0.049 | 112.219
4.5 | 0.822 | 0.00709 | -0.05 | 115.903
5 | 0.88 | 0.00748 | -0.051 | 117.773
5.5 | 0.936 | 0.00923 | -0.052 | 101.468
6 | 0.993 | 0.00963 | -0.054 | 103.049
6.5 | 1.048 | 0.01005 | -0.055 | 104.234
7 | 1.101 | 0.01048 | -0.056 | 105.103
7.5 | 1.152 | 0.0109 | -0.057 | 105.734
8 | 1.202 | 0.01136 | -0.058 | 105.73
8.5 | 1.248 | 0.01189 | -0.06 | 104.985
9 | 1.292 | 0.01238 | -0.061 | 104.373
9.5 | 1.333 | 0.01296 | -0.062 | 102.895
10 | 1.371 | 0.01357 | -0.063 | 101.041
10.5 | 1.406 | 0.01422 | -0.064 | 98.862
11 | 1.437 | 0.01495 | -0.065 | 96.148
11.5 | 1.464 | 0.01572 | -0.067 | 93.156
12 | 1.488 | 0.01655 | -0.068 | 89.903
12.5 | 1.507 | 0.01727 | -0.069 | 87.251
13 | 1.517 | 0.01828 | -0.07 | 82.969
13.5 | 1.522 | 0.01923 | -0.071 | 79.181
14 | 1.522 | 0.02034 | -0.072 | 74.851
14.5 | 1.518 | 0.02138 | -0.073 | 71
15 | 1.509 | 0.02252 | -0.074 | 67.007
15.5 | 1.495 | 0.02374 | -0.075 | 62.97
16 | 1.476 | 0.02506 | -0.076 | 58.915
16.5 | 1.454 | 0.02658 | -0.077 | 54.722
17 | 1.429 | 0.02808 | -0.078 | 50.871
17.5 | 1.398 | 0.03039 | -0.079 | 45.994
18 | 1.36 | 0.03248 | -0.08 | 41.881
18.5 | 1.319 | 0.0351 | -0.08 | 37.582

## 132. Re 16M Mach 0.10 (2)
BIGFOIL.COM POLAR EXPORT
NACA66-418 a=0.2
NACA66-418 a=0.2 |  |  |  | Cl Max: | 1.693 | at alpha= | 19.5 | deg
XFOIL ncrit=9 |  |  |  | L/D Max: | 133.714 | at alpha= | 2.5 | deg
Re: | 16000000 |  |  | Cd Min: | 0.04729 | at alpha= | 19.5 | deg
Mach: | 0.1 |  |  | Cl=0 at alpha= | -2.5417 | deg
|  |  |  | @ Cl=0.1, Cd= | 0.0051291
|  |  |  | @ Cl=0.4, Cd= | 0.003555
|  |  |  | @ Cl=0.6, Cd= | 0.0044947
alpha (deg) | Cl | Cd | Cm | Cl/Cd
-20 | -1.4306 | 0.03036 | -0.0901 | -47.1212
-19.5 | -1.417 | 0.02781 | -0.0879 | -50.9529
-19 | -1.3976 | 0.02573 | -0.0857 | -54.3179
-18.5 | -1.3755 | 0.02395 | -0.0835 | -57.4322
-18 | -1.3527 | 0.02223 | -0.081 | -60.8502
-17.5 | -1.3305 | 0.02054 | -0.0783 | -64.776
-17 | -1.3056 | 0.01902 | -0.0756 | -68.6435
-16.5 | -1.2741 | 0.01787 | -0.0733 | -71.2983
-16 | -1.2407 | 0.01685 | -0.0712 | -73.632
-15.5 | -1.2071 | 0.01588 | -0.069 | -76.0139
-15 | -1.1715 | 0.01497 | -0.0669 | -78.2565
-14.5 | -1.1365 | 0.01405 | -0.0646 | -80.8897
-14 | -1.0984 | 0.0133 | -0.0626 | -82.5865
-13.5 | -1.0632 | 0.01235 | -0.0601 | -86.0891
-13 | -1.0371 | 0.011 | -0.0561 | -94.2818
-12.5 | -0.9959 | 0.01048 | -0.0543 | -95.0286
-12 | -0.9529 | 0.01003 | -0.0526 | -95.005
-11.5 | -0.9096 | 0.00962 | -0.051 | -94.553
-11 | -0.8662 | 0.00923 | -0.0493 | -93.8462
-10.5 | -0.8242 | 0.00879 | -0.0472 | -93.7656
-10 | -0.7824 | 0.00839 | -0.0451 | -93.2539
-9.5 | -0.7412 | 0.00805 | -0.0427 | -92.0745
-9 | -0.7017 | 0.00781 | -0.0398 | -89.8464
-8.5 | -0.6529 | 0.00756 | -0.0388 | -86.3624
-8 | -0.602 | 0.00732 | -0.0383 | -82.2404
-7.5 | -0.5503 | 0.0071 | -0.0379 | -77.507
-7 | -0.4975 | 0.00689 | -0.0377 | -72.2061
-6.5 | -0.4445 | 0.00666 | -0.0376 | -66.7417
-6 | -0.3907 | 0.00642 | -0.0377 | -60.8567
-5.5 | -0.3357 | 0.00622 | -0.0379 | -53.9711
-5 | -0.2798 | 0.00605 | -0.0384 | -46.2479
-4.5 | -0.2236 | 0.0059 | -0.0389 | -37.8983
-4 | -0.1674 | 0.00574 | -0.0395 | -29.1638
-3.5 | -0.1105 | 0.00558 | -0.0402 | -19.8029
-3 | -0.0528 | 0.00544 | -0.041 | -9.7059
-2.5 | 0.0048 | 0.0053 | -0.0419 | 0.90566
-2 | 0.0626 | 0.0052 | -0.0428 | 12.0385
-1.5 | 0.1206 | 0.00509 | -0.0438 | 23.6935
-1 | 0.178 | 0.00501 | -0.0446 | 35.5289
-0.5 | 0.2334 | 0.00484 | -0.0451 | 48.2231
0 | 0.2864 | 0.00469 | -0.0453 | 61.0661
0.5 | 0.3247 | 0.0034 | -0.0431 | 95.5
1 | 0.3815 | 0.00349 | -0.0439 | 109.3123
1.5 | 0.4384 | 0.00369 | -0.0447 | 118.8076
2 | 0.4954 | 0.00389 | -0.0456 | 127.3522
2.5 | 0.5509 | 0.00412 | -0.0462 | 133.7136
3 | 0.602 | 0.00451 | -0.0459 | 133.4812
3.5 | 0.6433 | 0.00518 | -0.0438 | 124.1892
5 | 0.7401 | 0.00675 | -0.0317 | 109.6444
5.5 | 0.757 | 0.00757 | -0.025 | 100
6 | 0.783 | 0.00834 | -0.0204 | 93.8849
6.5 | 0.8102 | 0.00917 | -0.0162 | 88.3533
7 | 0.8397 | 0.01002 | -0.0125 | 83.8024
7.5 | 0.8772 | 0.01066 | -0.0104 | 82.2889
8 | 0.9154 | 0.0113 | -0.0084 | 81.0088
8.5 | 0.954 | 0.01196 | -0.0066 | 79.7659
9 | 0.992 | 0.01264 | -0.0048 | 78.481
9.5 | 1.0298 | 0.01335 | -0.0031 | 77.1386
10 | 1.0661 | 0.01415 | -0.0012 | 75.3428
10.5 | 1.103 | 0.01495 | 0.0005 | 73.7793
11 | 1.1378 | 0.01586 | 0.0024 | 71.7402
11.5 | 1.1726 | 0.01682 | 0.0042 | 69.7146
12 | 1.2088 | 0.01774 | 0.0057 | 68.1398
12.5 | 1.242 | 0.01882 | 0.0075 | 65.9936
13 | 1.2757 | 0.01993 | 0.0091 | 64.009
13.5 | 1.3063 | 0.02122 | 0.011 | 61.5598
14 | 1.3391 | 0.02244 | 0.0125 | 59.6747
14.5 | 1.3685 | 0.0239 | 0.0142 | 57.2594
15 | 1.4002 | 0.02526 | 0.0156 | 55.4315
15.5 | 1.4278 | 0.0269 | 0.0172 | 53.0781
16 | 1.4541 | 0.02868 | 0.0188 | 50.7008
16.5 | 1.4813 | 0.03046 | 0.0202 | 48.631
17.5 | 1.529 | 0.03457 | 0.0231 | 44.2291
18 | 1.5492 | 0.03691 | 0.0247 | 41.9724
18.5 | 1.5737 | 0.0393 | 0.0252 | 40.0433
19 | 1.6415 | 0.04315 | 0.015 | 38.0417
19.5 | 1.693 | 0.04729 | 0.0077 | 35.8004

## 133. Re 16M Mach 0.25 (1)
BIGFOIL.COM POLAR EXPORT
NACA66-418 a=0.2
NACA66-418 a=0.2 |  |  |  | Cl Max: | 1.471 | at alpha= | 12.5 | deg
JavaFoil+Calcfoil stall+Eppler ext transition |  |  |  | L/D Max: | 116.418 | at alpha= | 5 | deg
Re: | 16000000 |  |  | Cd Min: | 0.0049 | at alpha= | -0.5 | deg
Mach: | 0.25 |  |  | Cl=0 at alpha= | -2.2031 | deg
|  |  |  | @ Cl=0.1, Cd= | 0.0069554
|  |  |  | @ Cl=0.4, Cd= | 0.0054803
|  |  |  | @ Cl=0.6, Cd= | 0.0062755
alpha (deg) | Cl | Cd | Cm | Cl/Cd
-16 | -0.567 | 0.12105 | 0 | -4.681
-15.5 | -0.61 | 0.11247 | -0.001 | -5.42
-15 | -0.648 | 0.10514 | -0.001 | -6.163
-14.5 | -0.681 | 0.10135 | -0.002 | -6.715
-14 | -0.708 | 0.0948 | -0.002 | -7.468
-13.5 | -0.73 | 0.08923 | -0.003 | -8.177
-13 | -0.745 | 0.08308 | -0.004 | -8.972
-12.5 | -0.755 | 0.07781 | -0.004 | -9.699
-12 | -0.763 | 0.06874 | -0.006 | -11.096
-11.5 | -0.759 | 0.06424 | -0.006 | -11.82
-11 | -0.879 | 0.01443 | -0.011 | -60.897
-10.5 | -0.872 | 0.01174 | -0.013 | -74.332
-10 | -0.846 | 0.01056 | -0.014 | -80.103
-9.5 | -0.811 | 0.01002 | -0.015 | -80.957
-9 | -0.773 | 0.009 | -0.016 | -85.889
-8.5 | -0.729 | 0.00861 | -0.018 | -84.726
-8 | -0.683 | 0.00826 | -0.019 | -82.666
-7.5 | -0.633 | 0.00793 | -0.02 | -79.864
-7 | -0.581 | 0.00759 | -0.021 | -76.494
-6.5 | -0.526 | 0.00732 | -0.023 | -71.901
-6 | -0.47 | 0.00637 | -0.024 | -73.78
-5.5 | -0.412 | 0.00618 | -0.025 | -66.545
-5 | -0.352 | 0.00685 | -0.027 | -51.487
-4.5 | -0.291 | 0.00711 | -0.028 | -40.951
-4 | -0.229 | 0.007 | -0.029 | -32.691
-3.5 | -0.166 | 0.00703 | -0.031 | -23.59
-3 | -0.102 | 0.00692 | -0.032 | -14.781
-2.5 | -0.038 | 0.00695 | -0.033 | -5.536
-2 | 0.026 | 0.00695 | -0.035 | 3.697
-1.5 | 0.09 | 0.007 | -0.036 | 12.862
-1 | 0.155 | 0.00671 | -0.037 | 23.077
-0.5 | 0.219 | 0.0049 | -0.038 | 44.784
0 | 0.282 | 0.0051 | -0.04 | 55.349
0.5 | 0.346 | 0.00528 | -0.041 | 65.474
1 | 0.408 | 0.00551 | -0.042 | 74.011
1.5 | 0.471 | 0.00572 | -0.044 | 82.22
2 | 0.533 | 0.00602 | -0.045 | 88.594
2.5 | 0.596 | 0.00626 | -0.046 | 95.221
3 | 0.658 | 0.0065 | -0.047 | 101.197
3.5 | 0.72 | 0.00675 | -0.049 | 106.757
4 | 0.782 | 0.00704 | -0.05 | 111.116
4.5 | 0.843 | 0.00734 | -0.051 | 114.907
5 | 0.902 | 0.00775 | -0.053 | 116.418
5.5 | 0.959 | 0.00961 | -0.054 | 99.799
6 | 1.017 | 0.01005 | -0.055 | 101.191
6.5 | 1.073 | 0.0105 | -0.056 | 102.157
7 | 1.126 | 0.01098 | -0.057 | 102.624
7.5 | 1.177 | 0.01145 | -0.059 | 102.801
8 | 1.226 | 0.01197 | -0.06 | 102.387
8.5 | 1.271 | 0.01253 | -0.061 | 101.466
9 | 1.313 | 0.01314 | -0.062 | 99.93
9.5 | 1.351 | 0.01379 | -0.064 | 97.969
10 | 1.384 | 0.01452 | -0.065 | 95.335
10.5 | 1.413 | 0.01529 | -0.066 | 92.404
11 | 1.436 | 0.01615 | -0.067 | 88.921
11.5 | 1.454 | 0.01706 | -0.068 | 85.226
12 | 1.466 | 0.01797 | -0.069 | 81.575
12.5 | 1.471 | 0.01903 | -0.07 | 77.281
13 | 1.463 | 0.02009 | -0.072 | 72.796
13.5 | 1.447 | 0.02138 | -0.073 | 67.663
14 | 1.422 | 0.02265 | -0.074 | 62.787
14.5 | 1.389 | 0.02423 | -0.075 | 57.329
15 | 1.348 | 0.02574 | -0.076 | 52.368
15.5 | 1.299 | 0.02765 | -0.077 | 46.974
16 | 1.243 | 0.02978 | -0.078 | 41.726
16.5 | 1.177 | 0.03317 | -0.078 | 35.5
17 | 1.105 | 0.03699 | -0.079 | 29.885
17.5 | 1.027 | 0.04153 | -0.079 | 24.736

## 134. Re 16M Mach 0.25 (2)
BIGFOIL.COM POLAR EXPORT
NACA66-418 a=0.2
NACA66-418 a=0.2 |  |  |  | Cl Max: | 1.6566 | at alpha= | 19.5 | deg
XFOIL ncrit=9 |  |  |  | L/D Max: | 137.196 | at alpha= | 3 | deg
Re: | 16000000 |  |  | Cd Min: | 0.05924 | at alpha= | 19.5 | deg
Mach: | 0.25 |  |  | Cl=0 at alpha= | -2.5793 | deg
|  |  |  | @ Cl=0.1, Cd= | 0.0051777
|  |  |  | @ Cl=0.4, Cd= | 0.0035359
|  |  |  | @ Cl=0.6, Cd= | 0.0043785
alpha (deg) | Cl | Cd | Cm | Cl/Cd
-20 | -1.2433 | 0.0558 | -0.1096 | -22.2814
-19.5 | -1.275 | 0.04701 | -0.1116 | -27.1219
-19 | -1.2934 | 0.04055 | -0.1111 | -31.8964
-18.5 | -1.2986 | 0.03572 | -0.1092 | -36.355
-18 | -1.3014 | 0.03147 | -0.1063 | -41.3537
-17.5 | -1.3038 | 0.0276 | -0.1025 | -47.2391
-17 | -1.2921 | 0.02479 | -0.0988 | -52.1218
-16.5 | -1.2712 | 0.02261 | -0.0951 | -56.2229
-16 | -1.2457 | 0.02079 | -0.0916 | -59.9182
-15.5 | -1.2169 | 0.01918 | -0.0881 | -63.4463
-15 | -1.1873 | 0.0176 | -0.0844 | -67.4602
-14.5 | -1.153 | 0.01627 | -0.0811 | -70.8666
-14 | -1.1143 | 0.01524 | -0.0782 | -73.1168
-13.5 | -1.0748 | 0.01426 | -0.0753 | -75.3717
-13 | -1.0331 | 0.01339 | -0.0726 | -77.1546
-12.5 | -0.9947 | 0.01239 | -0.0695 | -80.2825
-12 | -0.9645 | 0.01103 | -0.0651 | -87.4433
-11.5 | -0.9213 | 0.01038 | -0.0625 | -88.7572
-11 | -0.8746 | 0.00989 | -0.0604 | -88.4328
-10.5 | -0.8283 | 0.00942 | -0.0582 | -87.9299
-10 | -0.7827 | 0.00895 | -0.0559 | -87.4525
-9.5 | -0.7376 | 0.0085 | -0.0535 | -86.7765
-9 | -0.6919 | 0.00812 | -0.0511 | -85.2094
-8.5 | -0.6477 | 0.00777 | -0.0485 | -83.3591
-8 | -0.6059 | 0.00752 | -0.0452 | -80.5718
-7.5 | -0.557 | 0.00728 | -0.0435 | -76.511
-7 | -0.5037 | 0.00706 | -0.0427 | -71.3456
-6.5 | -0.45 | 0.00681 | -0.042 | -66.0793
-6 | -0.3955 | 0.00655 | -0.0415 | -60.3817
-5.5 | -0.3397 | 0.00633 | -0.0413 | -53.6651
-5 | -0.2828 | 0.00613 | -0.0414 | -46.1338
-4 | -0.1674 | 0.00581 | -0.0421 | -28.8124
-3.5 | -0.1092 | 0.00564 | -0.0426 | -19.3617
-3 | -0.0499 | 0.00549 | -0.0433 | -9.0893
-2.5 | 0.0094 | 0.00535 | -0.0441 | 1.757
-2 | 0.0688 | 0.00523 | -0.0449 | 13.1549
-1.5 | 0.1285 | 0.00513 | -0.0458 | 25.0487
-1 | 0.188 | 0.00503 | -0.0467 | 37.3757
-0.5 | 0.2449 | 0.00487 | -0.0472 | 50.2875
0 | 0.2988 | 0.0047 | -0.0472 | 63.5745
0.5 | 0.3361 | 0.00338 | -0.0445 | 99.4379
1 | 0.3948 | 0.00352 | -0.0453 | 112.1591
1.5 | 0.4536 | 0.0037 | -0.0462 | 122.5946
2 | 0.5123 | 0.00391 | -0.047 | 131.023
2.5 | 0.569 | 0.00416 | -0.0474 | 136.7788
3 | 0.6215 | 0.00453 | -0.0471 | 137.1965
3.5 | 0.6625 | 0.00517 | -0.0445 | 128.1431
4 | 0.7031 | 0.00568 | -0.0417 | 123.7852
4.5 | 0.7275 | 0.00616 | -0.0356 | 118.1006
5 | 0.7421 | 0.00693 | -0.0278 | 107.0851
5.5 | 0.7563 | 0.00799 | -0.0207 | 94.6558
6 | 0.7804 | 0.00896 | -0.0156 | 87.0982
6.5 | 0.8059 | 0.00998 | -0.0109 | 80.7515
7 | 0.8343 | 0.01099 | -0.0069 | 75.9145
7.5 | 0.873 | 0.01171 | -0.0047 | 74.5517
8 | 0.9133 | 0.01241 | -0.0027 | 73.5939
8.5 | 0.951 | 0.01324 | -0.0005 | 71.8278
9 | 0.9922 | 0.01395 | 0.0012 | 71.1254
9.5 | 1.0286 | 0.01487 | 0.0035 | 69.1728
10 | 1.0674 | 0.01574 | 0.0054 | 67.8145
10.5 | 1.1048 | 0.01674 | 0.0074 | 65.9976
11 | 1.1399 | 0.01785 | 0.0097 | 63.8599
11.5 | 1.178 | 0.01886 | 0.0114 | 62.4602
12 | 1.213 | 0.0201 | 0.0135 | 60.3483
12.5 | 1.2485 | 0.0213 | 0.0154 | 58.615
13 | 1.2797 | 0.02282 | 0.0177 | 56.078
13.5 | 1.314 | 0.0242 | 0.0196 | 54.2975
14 | 1.346 | 0.0258 | 0.0215 | 52.1705
14.5 | 1.3764 | 0.02751 | 0.0235 | 50.0327
15 | 1.4075 | 0.02928 | 0.0254 | 48.0704
15.5 | 1.4313 | 0.03155 | 0.0276 | 45.3661
16 | 1.4582 | 0.03372 | 0.0294 | 43.2444
16.5 | 1.4847 | 0.03602 | 0.0311 | 41.2188
17 | 1.5077 | 0.03864 | 0.0329 | 39.0192
17.5 | 1.5285 | 0.0415 | 0.0345 | 36.8313
18 | 1.5477 | 0.0446 | 0.036 | 34.7018
18.5 | 1.5591 | 0.04808 | 0.0381 | 32.4272
19 | 1.6059 | 0.05341 | 0.031 | 30.0674
19.5 | 1.6566 | 0.05924 | 0.0227 | 27.9642

## 135. Re 16M Mach 0.50 (1)
BIGFOIL.COM POLAR EXPORT
NACA66-418 a=0.2
NACA66-418 a=0.2 |  |  |  | Cl Max: | 1.313 | at alpha= | 8.5 | deg
JavaFoil+Calcfoil stall+Eppler ext transition |  |  |  | L/D Max: | 108.345 | at alpha= | 4.5 | deg
Re: | 16000000 |  |  | Cd Min: | 0.00523 | at alpha= | -0.5 | deg
Mach: | 0.5 |  |  | Cl=0 at alpha= | -2.2014 | deg
|  |  |  | @ Cl=0.1, Cd= | 0.00675
|  |  |  | @ Cl=0.4, Cd= | 0.0058906
|  |  |  | @ Cl=0.6, Cd= | 0.006825
alpha (deg) | Cl | Cd | Cm | Cl/Cd
-20 | -1.008 | 0.18643 | 0.005 | -5.409
-19.5 | -0.98 | 0.16696 | 0.005 | -5.871
-19 | -0.952 | 0.16532 | 0.004 | -5.757
-18.5 | -0.926 | 0.14663 | 0.003 | -6.318
-18 | -0.897 | 0.14259 | 0.003 | -6.294
-17.5 | -0.869 | 0.13955 | 0.002 | -6.224
-17 | -0.84 | 0.13365 | 0.001 | -6.282
-16.5 | -0.812 | 0.12323 | 0.001 | -6.589
-16 | -0.786 | 0.11455 | 0 | -6.857
-15.5 | -0.759 | 0.10676 | -0.001 | -7.106
-15 | -0.73 | 0.1001 | -0.002 | -7.297
-14.5 | -0.707 | 0.08919 | -0.002 | -7.924
-14 | -0.69 | 0.07442 | -0.004 | -9.267
-13.5 | -0.763 | 0.01844 | -0.006 | -41.375
-13 | -0.735 | 0.01627 | -0.007 | -45.178
-12.5 | -0.585 | 0.08551 | -0.005 | -6.84
-12 | -0.558 | 0.07731 | -0.006 | -7.218
-11.5 | -0.533 | 0.06913 | -0.007 | -7.703
-11 | -0.519 | 0.05248 | -0.009 | -9.887
-10.5 | -0.569 | 0.01322 | -0.014 | -43.071
-10 | -0.538 | 0.01214 | -0.015 | -44.298
-9.5 | -0.505 | 0.0112 | -0.017 | -45.085
-9 | -0.386 | 0.06793 | -0.009 | -5.681
-8.5 | -0.358 | 0.05881 | -0.009 | -6.083
-8 | -0.45 | 0.05302 | -0.01 | -8.486
-7.5 | -0.602 | 0.00973 | -0.022 | -61.876
-7 | -0.587 | 0.00909 | -0.024 | -64.564
-6.5 | -0.55 | 0.00869 | -0.025 | -63.262
-6 | -0.501 | 0.00811 | -0.027 | -61.713
-5.5 | -0.445 | 0.0077 | -0.028 | -57.757
-5 | -0.383 | 0.00739 | -0.03 | -51.848
-4.5 | -0.319 | 0.00716 | -0.031 | -44.558
-4 | -0.252 | 0.0075 | -0.033 | -33.599
-3.5 | -0.183 | 0.00745 | -0.034 | -24.622
-3 | -0.113 | 0.00697 | -0.035 | -16.274
-2.5 | -0.043 | 0.00729 | -0.037 | -5.855
-2 | 0.029 | 0.00671 | -0.038 | 4.254
-1.5 | 0.1 | 0.00675 | -0.04 | 14.841
-1 | 0.173 | 0.00753 | -0.041 | 22.975
-0.5 | 0.245 | 0.00523 | -0.043 | 46.861
0 | 0.313 | 0.00556 | -0.044 | 56.315
0.5 | 0.384 | 0.00582 | -0.046 | 65.988
1 | 0.452 | 0.00612 | -0.047 | 73.826
1.5 | 0.522 | 0.0064 | -0.048 | 81.545
2 | 0.591 | 0.00678 | -0.05 | 87.216
2.5 | 0.661 | 0.00713 | -0.051 | 92.693
3 | 0.729 | 0.00743 | -0.053 | 98.197
3.5 | 0.798 | 0.00775 | -0.054 | 102.927
4 | 0.866 | 0.00815 | -0.055 | 106.277
4.5 | 0.933 | 0.00862 | -0.057 | 108.345
5 | 0.996 | 0.01094 | -0.058 | 91.028
5.5 | 1.058 | 0.01156 | -0.06 | 91.524
6 | 1.118 | 0.01223 | -0.061 | 91.427
6.5 | 1.175 | 0.01293 | -0.062 | 90.865
7 | 1.226 | 0.01365 | -0.064 | 89.797
7.5 | 1.268 | 0.01441 | -0.065 | 87.979
8 | 1.299 | 0.01533 | -0.066 | 84.716
8.5 | 1.313 | 0.01636 | -0.068 | 80.247
9 | 1.297 | 0.01768 | -0.069 | 73.357
9.5 | 1.214 | 0.01926 | -0.07 | 63.019
10 | 0.82 | 0.02122 | -0.071 | 38.63
10.5 | 0.852 | 0.02159 | -0.073 | 39.465
11 | 0.883 | 0.02353 | -0.074 | 37.522
11.5 | 0.913 | 0.026 | -0.075 | 35.116
12 | 0.937 | 0.03054 | -0.076 | 30.678
12.5 | 0.976 | 0.02749 | -0.078 | 35.511
13 | 1.006 | 0.03001 | -0.079 | 33.526
13.5 | 1.033 | 0.0339 | -0.08 | 30.472

## 136. Re 16M Mach 0.50 (2)
BIGFOIL.COM POLAR EXPORT
NACA66-418 a=0.2
NACA66-418 a=0.2 |  |  |  | Cl Max: | 1.299 | at alpha= | 13.5 | deg
XFOIL ncrit=9 |  |  |  | L/D Max: | 143.543 | at alpha= | 2.5 | deg
Re: | 16000000 |  |  | Cd Min: | 0.20808 | at alpha= | -20 | deg
Mach: | 0.5 |  |  | Cl=0 at alpha= | -2.802 | deg
|  |  |  | @ Cl=0.1, Cd= | 0.0054595
|  |  |  | @ Cl=0.4, Cd= | 0.0035071
|  |  |  | @ Cl=0.6, Cd= | 0.0042654
alpha (deg) | Cl | Cd | Cm | Cl/Cd
-20 | -0.5069 | 0.20808 | -0.0294 | -2.4361
-19.5 | -0.491 | 0.19968 | -0.0346 | -2.4589
-19 | -0.4731 | 0.19191 | -0.0397 | -2.4652
-18.5 | -0.4529 | 0.18474 | -0.0445 | -2.4516
-18 | -0.4351 | 0.17695 | -0.0494 | -2.4589
-17.5 | -0.418 | 0.16908 | -0.0544 | -2.4722
-17 | -0.4112 | 0.15906 | -0.0603 | -2.5852
-16.5 | -0.4001 | 0.15025 | -0.0658 | -2.6629
-16 | -0.3903 | 0.14127 | -0.0713 | -2.7628
-15.5 | -0.3881 | 0.13113 | -0.0775 | -2.9597
-15 | -0.4395 | 0.11235 | -0.0895 | -3.9119
-14 | -0.4702 | 0.08926 | -0.105 | -5.2678
-13.5 | -0.4726 | 0.07985 | -0.1112 | -5.9186
-13 | -0.4779 | 0.06743 | -0.1207 | -7.0873
-12.5 | -0.4977 | 0.05603 | -0.1288 | -8.8827
-12 | -0.5316 | 0.04679 | -0.1321 | -11.3614
-11.5 | -0.5627 | 0.03964 | -0.1311 | -14.1953
-11 | -0.6043 | 0.03286 | -0.1269 | -18.3901
-10.5 | -0.6432 | 0.02685 | -0.1198 | -23.9553
-10 | -0.6779 | 0.0213 | -0.1106 | -31.8263
-9.5 | -0.6819 | 0.01683 | -0.1023 | -40.5169
-9 | -0.6567 | 0.01265 | -0.0963 | -51.913
-8.5 | -0.6133 | 0.01092 | -0.0909 | -56.163
-8 | -0.5637 | 0.00995 | -0.0861 | -56.6533
-7.5 | -0.5154 | 0.00907 | -0.0814 | -56.8247
-7 | -0.4631 | 0.00842 | -0.0774 | -55
-6.5 | -0.4092 | 0.00789 | -0.074 | -51.8631
-6 | -0.3566 | 0.00741 | -0.0705 | -48.1242
-5.5 | -0.3051 | 0.00696 | -0.067 | -43.8362
-5 | -0.2548 | 0.00659 | -0.0634 | -38.6646
-4.5 | -0.2093 | 0.00638 | -0.0589 | -32.8056
-4 | -0.1505 | 0.00618 | -0.0572 | -24.3528
-3.5 | -0.0885 | 0.00597 | -0.0562 | -14.8241
-3 | -0.0257 | 0.00576 | -0.0557 | -4.4618
-2.5 | 0.0392 | 0.00559 | -0.0557 | 7.0125
-2 | 0.1044 | 0.00545 | -0.0559 | 19.156
-1.5 | 0.1707 | 0.00532 | -0.0564 | 32.0865
-1 | 0.2376 | 0.00518 | -0.0571 | 45.8687
-0.5 | 0.3013 | 0.00503 | -0.0573 | 59.9006
0 | 0.358 | 0.00481 | -0.0563 | 74.4283
0.5 | 0.3886 | 0.00347 | -0.0509 | 111.9885
1 | 0.4531 | 0.00368 | -0.0513 | 123.125
1.5 | 0.517 | 0.00391 | -0.0515 | 132.2251
2 | 0.5803 | 0.00417 | -0.0515 | 139.1607
2.5 | 0.6402 | 0.00446 | -0.0509 | 143.5426
3 | 0.6878 | 0.0049 | -0.0477 | 140.3673
3.5 | 0.7158 | 0.00529 | -0.0404 | 135.3119
4 | 0.7273 | 0.00622 | -0.0307 | 116.9293
4.5 | 0.7374 | 0.00754 | -0.0215 | 97.7984
5 | 0.7488 | 0.00906 | -0.0131 | 82.649
5.5 | 0.7776 | 0.01027 | -0.0077 | 75.7157
6 | 0.7908 | 0.012 | -0.0002 | 65.9
6.5 | 0.7985 | 0.01406 | 0.0077 | 56.7923
7 | 0.8173 | 0.01596 | 0.0137 | 51.2093
7.5 | 0.8592 | 0.01717 | 0.0166 | 50.0408
8 | 0.9046 | 0.01828 | 0.0191 | 49.4858
8.5 | 0.9474 | 0.01959 | 0.022 | 48.3614
9 | 0.991 | 0.02094 | 0.0247 | 47.3257
9.5 | 1.0353 | 0.02233 | 0.0275 | 46.3636
10 | 1.0769 | 0.02395 | 0.0304 | 44.9645
10.5 | 1.1193 | 0.02558 | 0.0334 | 43.7568
11 | 1.1585 | 0.0275 | 0.0367 | 42.1273
11.5 | 1.1976 | 0.02955 | 0.0399 | 40.5279
12 | 1.2358 | 0.03176 | 0.0432 | 38.9106
12.5 | 1.267 | 0.0345 | 0.0469 | 36.7246
13 | 1.2915 | 0.03787 | 0.0506 | 34.1035
13.5 | 1.299 | 0.04253 | 0.0547 | 30.5431
14.5 | 1.2641 | 0.05675 | 0.06 | 22.2749
15 | 1.2331 | 0.06591 | 0.0602 | 18.7088
15.5 | 1.2048 | 0.07562 | 0.0587 | 15.9323
16 | 1.174 | 0.0864 | 0.0554 | 13.588
16.5 | 1.1454 | 0.09771 | 0.0506 | 11.7224
17 | 1.118 | 0.10968 | 0.0445 | 10.1933
17.5 | 1.0918 | 0.122 | 0.0375 | 8.9492
18 | 1.0675 | 0.13465 | 0.0297 | 7.928
18.5 | 1.0437 | 0.14758 | 0.0214 | 7.0721

## 137. Re 18M Mach 0.00 (1)
BIGFOIL.COM POLAR EXPORT
NACA66-418 a=0.2
NACA66-418 a=0.2 |  |  |  | Cl Max: | 1.535 | at alpha= | 14 | deg
JavaFoil+Calcfoil stall+Eppler ext transition |  |  |  | L/D Max: | 118.406 | at alpha= | 5 | deg
Re: | 18000000 |  |  | Cd Min: | 0.0045 | at alpha= | 0 | deg
Mach: | 0 |  |  | Cl=0 at alpha= | -2.2016 | deg
|  |  |  | @ Cl=0.1, Cd= | 0.0068386
|  |  |  | @ Cl=0.4, Cd= | 0.0053844
|  |  |  | @ Cl=0.6, Cd= | 0.00609
alpha (deg) | Cl | Cd | Cm | Cl/Cd
-18.5 | -0.768 | 0.1387 | 0.003 | -5.541
-18 | -0.786 | 0.13037 | 0.002 | -6.028
-17.5 | -0.8 | 0.12729 | 0.002 | -6.283
-17 | -0.817 | 0.11576 | 0.001 | -7.054
-16.5 | -0.829 | 0.10912 | 0.001 | -7.597
-16 | -0.839 | 0.10259 | 0 | -8.182
-15.5 | -0.847 | 0.09737 | -0.001 | -8.7
-15 | -0.851 | 0.09275 | -0.001 | -9.181
-14.5 | -0.853 | 0.08756 | -0.002 | -9.744
-14 | -0.858 | 0.07812 | -0.003 | -10.987
-13.5 | -0.979 | 0.02011 | -0.005 | -48.678
-13 | -0.978 | 0.0173 | -0.006 | -56.531
-12.5 | -0.979 | 0.01392 | -0.008 | -70.323
-12 | -0.968 | 0.01238 | -0.009 | -78.172
-11.5 | -0.95 | 0.01126 | -0.01 | -84.33
-11 | -0.925 | 0.01063 | -0.011 | -86.952
-10.5 | -0.893 | 0.0101 | -0.012 | -88.466
-10 | -0.855 | 0.00959 | -0.013 | -89.147
-9.5 | -0.814 | 0.00866 | -0.015 | -93.948
-9 | -0.77 | 0.00834 | -0.016 | -92.254
-8.5 | -0.723 | 0.00802 | -0.017 | -90.112
-8 | -0.674 | 0.00773 | -0.018 | -87.111
-7.5 | -0.622 | 0.0067 | -0.02 | -92.92
-7 | -0.57 | 0.00647 | -0.021 | -88.037
-6.5 | -0.516 | 0.00716 | -0.022 | -72.074
-6 | -0.459 | 0.00698 | -0.023 | -65.831
-5.5 | -0.401 | 0.00693 | -0.025 | -57.905
-5 | -0.342 | 0.00692 | -0.026 | -49.454
-4.5 | -0.283 | 0.0069 | -0.027 | -40.928
-4 | -0.222 | 0.00685 | -0.028 | -32.421
-3.5 | -0.161 | 0.00681 | -0.03 | -23.615
-3 | -0.099 | 0.00679 | -0.031 | -14.597
-2.5 | -0.037 | 0.00682 | -0.032 | -5.459
-2 | 0.025 | 0.00677 | -0.034 | 3.674
-1.5 | 0.087 | 0.00682 | -0.035 | 12.782
-1 | 0.15 | 0.00691 | -0.036 | 21.682
-0.5 | 0.212 | 0.00648 | -0.037 | 32.768
0 | 0.274 | 0.0045 | -0.039 | 60.92
0.5 | 0.336 | 0.00517 | -0.04 | 64.873
1 | 0.396 | 0.00537 | -0.041 | 73.655
1.5 | 0.457 | 0.00559 | -0.042 | 81.768
2 | 0.518 | 0.00582 | -0.044 | 89.021
2.5 | 0.579 | 0.00602 | -0.045 | 96.176
3 | 0.639 | 0.00622 | -0.046 | 102.765
3.5 | 0.699 | 0.00646 | -0.047 | 108.207
4 | 0.759 | 0.00669 | -0.049 | 113.481
4.5 | 0.819 | 0.00702 | -0.05 | 116.688
5 | 0.877 | 0.00741 | -0.051 | 118.406
5.5 | 0.933 | 0.00898 | -0.052 | 103.883
6 | 0.989 | 0.00937 | -0.053 | 105.542
6.5 | 1.044 | 0.00975 | -0.055 | 107.036
7 | 1.097 | 0.01017 | -0.056 | 107.895
7.5 | 1.148 | 0.01058 | -0.057 | 108.519
8 | 1.198 | 0.01103 | -0.058 | 108.61
8.5 | 1.245 | 0.01152 | -0.059 | 108.014
9 | 1.289 | 0.01197 | -0.061 | 107.672
9.5 | 1.331 | 0.01255 | -0.062 | 106.032
10 | 1.369 | 0.01313 | -0.063 | 104.293
10.5 | 1.405 | 0.01375 | -0.064 | 102.179
11 | 1.437 | 0.01443 | -0.065 | 99.578
11.5 | 1.465 | 0.01517 | -0.066 | 96.615
12 | 1.49 | 0.01595 | -0.067 | 93.451
12.5 | 1.511 | 0.01671 | -0.068 | 90.43
13 | 1.524 | 0.01759 | -0.07 | 86.616
13.5 | 1.532 | 0.01847 | -0.071 | 82.915
14 | 1.535 | 0.01951 | -0.072 | 78.661
14.5 | 1.534 | 0.02052 | -0.073 | 74.757
15 | 1.528 | 0.02155 | -0.074 | 70.907
15.5 | 1.519 | 0.02272 | -0.075 | 66.851
16 | 1.504 | 0.02399 | -0.076 | 62.707
16.5 | 1.487 | 0.02532 | -0.077 | 58.737
17 | 1.465 | 0.02702 | -0.078 | 54.243
17.5 | 1.44 | 0.02885 | -0.078 | 49.93
18 | 1.407 | 0.03124 | -0.079 | 45.046
18.5 | 1.372 | 0.03324 | -0.08 | 41.291
19 | 1.334 | 0.03601 | -0.081 | 37.053

## 138. Re 18M Mach 0.00 (2)
BIGFOIL.COM POLAR EXPORT
NACA66-418 a=0.2
NACA66-418 a=0.2 |  |  |  | Cl Max: | 1.6873 | at alpha= | 19.5 | deg
XFOIL ncrit=9 |  |  |  | L/D Max: | 131.663 | at alpha= | 2.5 | deg
Re: | 18000000 |  |  | Cd Min: | 0.04633 | at alpha= | 20 | deg
Mach: | 0 |  |  | Cl=0 at alpha= | -2.5244 | deg
|  |  |  | @ Cl=0.1, Cd= | 0.0050414
|  |  |  | @ Cl=0.4, Cd= | 0.0035962
|  |  |  | @ Cl=0.6, Cd= | 0.0046518
alpha (deg) | Cl | Cd | Cm | Cl/Cd
-20 | -1.4494 | 0.02765 | -0.0845 | -52.4195
-19.5 | -1.4323 | 0.02549 | -0.0824 | -56.1907
-19 | -1.4105 | 0.02376 | -0.0803 | -59.3645
-18.5 | -1.3863 | 0.02222 | -0.0782 | -62.3897
-18 | -1.3619 | 0.02073 | -0.0759 | -65.6971
-17.5 | -1.3375 | 0.01925 | -0.0734 | -69.4805
-17 | -1.3105 | 0.01791 | -0.0709 | -73.1714
-16.5 | -1.279 | 0.01685 | -0.0688 | -75.905
-16 | -1.2456 | 0.01594 | -0.0668 | -78.143
-15.5 | -1.2102 | 0.0151 | -0.065 | -80.1457
-15 | -1.1751 | 0.01426 | -0.0629 | -82.4053
-14.5 | -1.14 | 0.01339 | -0.0608 | -85.1382
-14 | -1.1013 | 0.01272 | -0.059 | -86.5802
-13.5 | -1.0674 | 0.0118 | -0.0565 | -90.4576
-13 | -1.0407 | 0.01058 | -0.0527 | -98.3648
-12.5 | -0.9995 | 0.01008 | -0.051 | -99.1567
-12 | -0.9573 | 0.00966 | -0.0494 | -99.0994
-11.5 | -0.9148 | 0.00927 | -0.0477 | -98.6839
-11 | -0.8718 | 0.0089 | -0.0461 | -97.9551
-10.5 | -0.8303 | 0.00851 | -0.044 | -97.5676
-10 | -0.79 | 0.00813 | -0.0417 | -97.171
-9.5 | -0.7524 | 0.00785 | -0.0386 | -95.8471
-9 | -0.7056 | 0.0076 | -0.0374 | -92.8421
-8.5 | -0.6557 | 0.00736 | -0.0368 | -89.0897
-8 | -0.6044 | 0.00714 | -0.0365 | -84.6499
-7.5 | -0.5523 | 0.00692 | -0.0363 | -79.8121
-6.5 | -0.4456 | 0.0065 | -0.0364 | -68.5538
-6 | -0.3917 | 0.00627 | -0.0366 | -62.4721
-5.5 | -0.3369 | 0.00608 | -0.0369 | -55.4112
-5 | -0.2813 | 0.00592 | -0.0375 | -47.5169
-4 | -0.1688 | 0.00562 | -0.0388 | -30.0356
-3.5 | -0.112 | 0.00545 | -0.0395 | -20.5505
-3 | -0.0545 | 0.00532 | -0.0404 | -10.2444
-2.5 | 0.0028 | 0.00521 | -0.0413 | 0.53743
-2 | 0.0605 | 0.00511 | -0.0422 | 11.8395
-1.5 | 0.1181 | 0.00501 | -0.0432 | 23.5729
-1 | 0.1751 | 0.00498 | -0.044 | 35.1606
0 | 0.2827 | 0.00483 | -0.0446 | 58.53
0.5 | 0.3338 | 0.00452 | -0.0446 | 73.8496
1 | 0.378 | 0.00353 | -0.0434 | 107.0822
1.5 | 0.4345 | 0.0037 | -0.0443 | 117.4324
2 | 0.4909 | 0.00393 | -0.0451 | 124.9109
2.5 | 0.5464 | 0.00415 | -0.0457 | 131.6627
3 | 0.5959 | 0.00459 | -0.0453 | 129.8257
3.5 | 0.6377 | 0.00522 | -0.0433 | 122.1648
4 | 0.6831 | 0.00564 | -0.042 | 121.117
4.5 | 0.724 | 0.00609 | -0.0398 | 118.8834
5 | 0.7383 | 0.00673 | -0.0321 | 109.7028
5.5 | 0.7575 | 0.00747 | -0.0259 | 101.4056
6 | 0.7862 | 0.00815 | -0.0217 | 96.4663
6.5 | 0.8124 | 0.00898 | -0.0173 | 90.4677
7 | 0.8458 | 0.00966 | -0.0144 | 87.5569
7.5 | 0.8843 | 0.01023 | -0.0124 | 86.4418
8 | 0.9229 | 0.01083 | -0.0106 | 85.217
8.5 | 0.9601 | 0.0115 | -0.0086 | 83.487
9 | 1.0002 | 0.01209 | -0.0072 | 82.7295
9.5 | 1.0357 | 0.01284 | -0.0051 | 80.662
10 | 1.0735 | 0.01353 | -0.0035 | 79.3422
10.5 | 1.1097 | 0.01432 | -0.0017 | 77.493
11 | 1.1439 | 0.01521 | 0.0002 | 75.2071
11.5 | 1.1802 | 0.01604 | 0.0018 | 73.5786
12 | 1.2147 | 0.01699 | 0.0034 | 71.495
12.5 | 1.2498 | 0.01792 | 0.0049 | 69.7433
13 | 1.2805 | 0.01911 | 0.0069 | 67.0068
13.5 | 1.3144 | 0.02018 | 0.0083 | 65.1338
14 | 1.3444 | 0.02147 | 0.0101 | 62.6176
14.5 | 1.3775 | 0.02264 | 0.0114 | 60.8436
15 | 1.4065 | 0.02409 | 0.0129 | 58.3852
15.5 | 1.4353 | 0.02556 | 0.0144 | 56.1541
16 | 1.4621 | 0.02723 | 0.016 | 53.6945
16.5 | 1.4875 | 0.02902 | 0.0175 | 51.2578
17 | 1.5139 | 0.03078 | 0.0188 | 49.1845
17.5 | 1.5368 | 0.03283 | 0.0202 | 46.8108
18 | 1.5606 | 0.03484 | 0.0215 | 44.7933
18.5 | 1.5815 | 0.03702 | 0.023 | 42.7202
19 | 1.6199 | 0.0401 | 0.0193 | 40.3965
19.5 | 1.6873 | 0.04375 | 0.0093 | 38.5669
20 | 1.6718 | 0.04633 | 0.017 | 36.0846

## 139. Re 18M Mach 0.10 (1)
BIGFOIL.COM POLAR EXPORT
NACA66-418 a=0.2
NACA66-418 a=0.2 |  |  |  | Cl Max: | 1.523 | at alpha= | 13.5 | deg
JavaFoil+Calcfoil stall+Eppler ext transition |  |  |  | L/D Max: | 118.274 | at alpha= | 5 | deg
Re: | 18000000 |  |  | Cd Min: | 0.00452 | at alpha= | 0 | deg
Mach: | 0.1 |  |  | Cl=0 at alpha= | -2.2016 | deg
|  |  |  | @ Cl=0.1, Cd= | 0.0068957
|  |  |  | @ Cl=0.4, Cd= | 0.0053982
|  |  |  | @ Cl=0.6, Cd= | 0.0061054
alpha (deg) | Cl | Cd | Cm | Cl/Cd
-18 | -0.744 | 0.13262 | 0.002 | -5.61
-17.5 | -0.763 | 0.12618 | 0.002 | -6.045
-17 | -0.781 | 0.11854 | 0.001 | -6.588
-16.5 | -0.797 | 0.11181 | 0.001 | -7.128
-16 | -0.811 | 0.10541 | 0 | -7.691
-15.5 | -0.823 | 0.09872 | -0.001 | -8.334
-15 | -0.829 | 0.09516 | -0.001 | -8.715
-14.5 | -0.834 | 0.08988 | -0.002 | -9.282
-14 | -0.837 | 0.08383 | -0.003 | -9.986
-13.5 | -0.838 | 0.07685 | -0.004 | -10.909
-13 | -0.968 | 0.01737 | -0.006 | -55.725
-12.5 | -0.965 | 0.01512 | -0.008 | -63.788
-12 | -0.961 | 0.01264 | -0.009 | -76.025
-11.5 | -0.944 | 0.01168 | -0.01 | -80.83
-11 | -0.922 | 0.01078 | -0.011 | -85.548
-10.5 | -0.892 | 0.01024 | -0.012 | -87.126
-10 | -0.855 | 0.00968 | -0.014 | -88.269
-9.5 | -0.815 | 0.00874 | -0.015 | -93.206
-9 | -0.771 | 0.0084 | -0.016 | -91.737
-8.5 | -0.724 | 0.00808 | -0.017 | -89.585
-8 | -0.675 | 0.00777 | -0.018 | -86.969
-7.5 | -0.624 | 0.00751 | -0.02 | -83.101
-7 | -0.571 | 0.00652 | -0.021 | -87.614
-6.5 | -0.518 | 0.00726 | -0.022 | -71.404
-6 | -0.461 | 0.00699 | -0.023 | -66.024
-5.5 | -0.403 | 0.00696 | -0.025 | -57.905
-5 | -0.344 | 0.007 | -0.026 | -49.112
-4.5 | -0.284 | 0.00691 | -0.027 | -41.073
-4 | -0.223 | 0.00688 | -0.029 | -32.429
-3.5 | -0.162 | 0.00682 | -0.03 | -23.678
-3 | -0.1 | 0.00676 | -0.031 | -14.748
-2.5 | -0.037 | 0.00679 | -0.032 | -5.514
-2 | 0.025 | 0.00682 | -0.034 | 3.666
-1.5 | 0.088 | 0.00689 | -0.035 | 12.718
-1 | 0.151 | 0.00692 | -0.036 | 21.768
-0.5 | 0.213 | 0.00615 | -0.038 | 34.713
0 | 0.275 | 0.00452 | -0.039 | 60.837
0.5 | 0.337 | 0.00521 | -0.04 | 64.701
1 | 0.398 | 0.00539 | -0.041 | 73.822
1.5 | 0.459 | 0.00564 | -0.042 | 81.436
2 | 0.52 | 0.00584 | -0.044 | 89.136
2.5 | 0.581 | 0.00604 | -0.045 | 96.181
3 | 0.642 | 0.00625 | -0.046 | 102.812
3.5 | 0.703 | 0.00648 | -0.048 | 108.357
4 | 0.763 | 0.00674 | -0.049 | 113.191
4.5 | 0.823 | 0.00709 | -0.05 | 115.994
5 | 0.881 | 0.00745 | -0.051 | 118.274
5.5 | 0.937 | 0.00906 | -0.052 | 103.402
6 | 0.993 | 0.00946 | -0.054 | 104.984
6.5 | 1.049 | 0.00984 | -0.055 | 106.526
7 | 1.102 | 0.01025 | -0.056 | 107.523
7.5 | 1.153 | 0.01067 | -0.057 | 108.074
8 | 1.202 | 0.01114 | -0.058 | 107.923
8.5 | 1.249 | 0.01162 | -0.06 | 107.469
9 | 1.293 | 0.0121 | -0.061 | 106.834
9.5 | 1.334 | 0.01269 | -0.062 | 105.109
10 | 1.372 | 0.01327 | -0.063 | 103.438
10.5 | 1.407 | 0.01391 | -0.064 | 101.161
11 | 1.438 | 0.01463 | -0.065 | 98.278
11.5 | 1.465 | 0.01537 | -0.067 | 95.344
12 | 1.489 | 0.01617 | -0.068 | 92.05
12.5 | 1.508 | 0.01695 | -0.069 | 88.939
13 | 1.518 | 0.01789 | -0.07 | 84.866
13.5 | 1.523 | 0.01889 | -0.071 | 80.641
14 | 1.523 | 0.01986 | -0.072 | 76.701
14.5 | 1.519 | 0.02091 | -0.073 | 72.63
15 | 1.51 | 0.02202 | -0.074 | 68.561
15.5 | 1.496 | 0.02321 | -0.075 | 64.446
16 | 1.478 | 0.02449 | -0.076 | 60.326
16.5 | 1.455 | 0.02597 | -0.077 | 56.052
17 | 1.429 | 0.02772 | -0.078 | 51.554
17.5 | 1.399 | 0.02967 | -0.079 | 47.152
18 | 1.36 | 0.03234 | -0.08 | 42.067
18.5 | 1.319 | 0.03502 | -0.08 | 37.663

## 140. Re 18M Mach 0.10 (2)
BIGFOIL.COM POLAR EXPORT
NACA66-418 a=0.2
NACA66-418 a=0.2 |  |  |  | Cl Max: | 1.6808 | at alpha= | 19.5 | deg
XFOIL ncrit=9 |  |  |  | L/D Max: | 132.115 | at alpha= | 2.5 | deg
Re: | 18000000 |  |  | Cd Min: | 0.04587 | at alpha= | 19.5 | deg
Mach: | 0.1 |  |  | Cl=0 at alpha= | -2.5312 | deg
|  |  |  | @ Cl=0.1, Cd= | 0.0050504
|  |  |  | @ Cl=0.4, Cd= | 0.0035921
|  |  |  | @ Cl=0.6, Cd= | 0.0045994
alpha (deg) | Cl | Cd | Cm | Cl/Cd
-20 | -1.4409 | 0.02965 | -0.0896 | -48.597
-19.5 | -1.427 | 0.02716 | -0.0873 | -52.5405
-19 | -1.4072 | 0.02515 | -0.085 | -55.9523
-18.5 | -1.3842 | 0.02343 | -0.0828 | -59.0781
-18 | -1.3608 | 0.02176 | -0.0803 | -62.5368
-17.5 | -1.3372 | 0.02018 | -0.0777 | -66.2636
-17 | -1.3119 | 0.01869 | -0.0749 | -70.1926
-16.5 | -1.2814 | 0.01751 | -0.0726 | -73.181
-16 | -1.247 | 0.01655 | -0.0705 | -75.3474
-15.5 | -1.2131 | 0.0156 | -0.0683 | -77.7628
-15 | -1.1792 | 0.01463 | -0.0659 | -80.6015
-14.5 | -1.1419 | 0.0138 | -0.0639 | -82.7464
-14 | -1.1036 | 0.01308 | -0.0619 | -84.3731
-13.5 | -1.0668 | 0.01225 | -0.0596 | -87.0857
-13 | -1.0402 | 0.01092 | -0.0557 | -95.2564
-12.5 | -1.0024 | 0.01024 | -0.0533 | -97.8906
-12 | -0.96 | 0.0098 | -0.0515 | -97.9592
-11.5 | -0.9166 | 0.00939 | -0.0498 | -97.6145
-11 | -0.8728 | 0.00901 | -0.0482 | -96.8701
-10.5 | -0.8302 | 0.00861 | -0.0462 | -96.4228
-10 | -0.7889 | 0.00822 | -0.0439 | -95.9732
-9.5 | -0.7497 | 0.00787 | -0.041 | -95.2605
-9 | -0.7074 | 0.00765 | -0.0387 | -92.4706
-8.5 | -0.6576 | 0.0074 | -0.0379 | -88.8649
-8 | -0.6063 | 0.00717 | -0.0375 | -84.5607
-7.5 | -0.5542 | 0.00695 | -0.0372 | -79.741
-6.5 | -0.447 | 0.00653 | -0.0371 | -68.4533
-6 | -0.3929 | 0.0063 | -0.0372 | -62.3651
-5.5 | -0.3379 | 0.0061 | -0.0375 | -55.3934
-5 | -0.282 | 0.00593 | -0.038 | -47.5548
-4.5 | -0.2256 | 0.00579 | -0.0386 | -38.9637
-4 | -0.1689 | 0.00563 | -0.0392 | -30
-3.5 | -0.1119 | 0.00546 | -0.0399 | -20.4945
-3 | -0.0541 | 0.00533 | -0.0408 | -10.1501
-2.5 | 0.0036 | 0.00522 | -0.0417 | 0.68966
-2 | 0.0615 | 0.00511 | -0.0426 | 12.0352
-1.5 | 0.1196 | 0.00502 | -0.0436 | 23.8247
-1 | 0.1769 | 0.00498 | -0.0444 | 35.5221
-0.5 | 0.2316 | 0.00491 | -0.0448 | 47.169
0 | 0.2848 | 0.00483 | -0.045 | 58.9648
0.5 | 0.336 | 0.00451 | -0.0448 | 74.5011
1 | 0.3804 | 0.00353 | -0.0437 | 107.762
1.5 | 0.4372 | 0.00371 | -0.0445 | 117.8437
2 | 0.4939 | 0.00393 | -0.0453 | 125.6743
2.5 | 0.5496 | 0.00416 | -0.0459 | 132.1154
3 | 0.5994 | 0.00459 | -0.0455 | 130.5882
3.5 | 0.6407 | 0.00524 | -0.0434 | 122.271
4 | 0.6865 | 0.00564 | -0.042 | 121.7199
4.5 | 0.7264 | 0.00611 | -0.0396 | 118.8871
5 | 0.7363 | 0.00678 | -0.0309 | 108.5988
5.5 | 0.7566 | 0.00754 | -0.0249 | 100.3448
6 | 0.7851 | 0.00826 | -0.0207 | 95.0484
6.5 | 0.8116 | 0.00911 | -0.0163 | 89.0889
7 | 0.8449 | 0.00982 | -0.0133 | 86.0387
7.5 | 0.8827 | 0.01043 | -0.0112 | 84.6309
8 | 0.9228 | 0.011 | -0.0095 | 83.8909
8.5 | 0.9602 | 0.01169 | -0.0075 | 82.1386
9 | 0.9989 | 0.01235 | -0.0058 | 80.8826
9.5 | 1.0364 | 0.01306 | -0.004 | 79.3568
10 | 1.0729 | 0.01383 | -0.0021 | 77.5777
10.5 | 1.1108 | 0.01459 | -0.0005 | 76.1343
11 | 1.1444 | 0.01554 | 0.0016 | 73.6422
11.5 | 1.1815 | 0.01637 | 0.0031 | 72.1747
12 | 1.216 | 0.01736 | 0.0048 | 70.0461
12.5 | 1.2504 | 0.01837 | 0.0065 | 68.0675
13 | 1.2823 | 0.01956 | 0.0084 | 65.5573
13.5 | 1.314 | 0.02078 | 0.0101 | 63.2339
14 | 1.3471 | 0.02197 | 0.0116 | 61.3154
14.5 | 1.3771 | 0.02337 | 0.0133 | 58.926
15 | 1.4095 | 0.02468 | 0.0147 | 57.111
15.5 | 1.4351 | 0.02641 | 0.0165 | 54.3393
16 | 1.4639 | 0.02803 | 0.018 | 52.2262
16.5 | 1.489 | 0.02992 | 0.0196 | 49.766
17 | 1.5135 | 0.0319 | 0.0211 | 47.4451
17.5 | 1.5396 | 0.0338 | 0.0223 | 45.5503
18 | 1.5602 | 0.03616 | 0.0238 | 43.1471
18.5 | 1.5808 | 0.03846 | 0.0253 | 41.1024
19 | 1.6178 | 0.04155 | 0.0222 | 38.9362
19.5 | 1.6808 | 0.04587 | 0.0123 | 36.6427

## 141. Re 18M Mach 0.25 (1)
BIGFOIL.COM POLAR EXPORT
NACA66-418 a=0.2
NACA66-418 a=0.2 |  |  |  | Cl Max: | 1.472 | at alpha= | 12.5 | deg
JavaFoil+Calcfoil stall+Eppler ext transition |  |  |  | L/D Max: | 117.007 | at alpha= | 5 | deg
Re: | 18000000 |  |  | Cd Min: | 0.00513 | at alpha= | 0 | deg
Mach: | 0.25 |  |  | Cl=0 at alpha= | -2.2031 | deg
|  |  |  | @ Cl=0.1, Cd= | 0.0069523
|  |  |  | @ Cl=0.4, Cd= | 0.0054755
|  |  |  | @ Cl=0.6, Cd= | 0.0062148
alpha (deg) | Cl | Cd | Cm | Cl/Cd
-16 | -0.567 | 0.11887 | 0 | -4.768
-15.5 | -0.61 | 0.11242 | -0.001 | -5.424
-15 | -0.648 | 0.10568 | -0.001 | -6.133
-14.5 | -0.681 | 0.09957 | -0.002 | -6.837
-14 | -0.708 | 0.09437 | -0.002 | -7.507
-13.5 | -0.732 | 0.08605 | -0.003 | -8.501
-13 | -0.746 | 0.08273 | -0.004 | -9.015
-12.5 | -0.755 | 0.07728 | -0.004 | -9.772
-12 | -0.764 | 0.06757 | -0.006 | -11.311
-11.5 | -0.762 | 0.06251 | -0.007 | -12.188
-11 | -0.88 | 0.01403 | -0.011 | -62.696
-10.5 | -0.874 | 0.01137 | -0.013 | -76.887
-10 | -0.847 | 0.01039 | -0.014 | -81.512
-9.5 | -0.812 | 0.00978 | -0.015 | -83.024
-9 | -0.773 | 0.00878 | -0.016 | -88.06
-8.5 | -0.73 | 0.00846 | -0.018 | -86.246
-8 | -0.683 | 0.00808 | -0.019 | -84.525
-7.5 | -0.633 | 0.00778 | -0.02 | -81.472
-7 | -0.581 | 0.00749 | -0.021 | -77.635
-6.5 | -0.527 | 0.00722 | -0.023 | -72.917
-6 | -0.47 | 0.00627 | -0.024 | -74.937
-5.5 | -0.413 | 0.00696 | -0.025 | -59.298
-5 | -0.352 | 0.00711 | -0.027 | -49.57
-4.5 | -0.291 | 0.00712 | -0.028 | -40.86
-4 | -0.229 | 0.007 | -0.029 | -32.676
-3.5 | -0.166 | 0.00697 | -0.031 | -23.813
-3 | -0.102 | 0.00689 | -0.032 | -14.861
-2.5 | -0.038 | 0.00697 | -0.033 | -5.521
-2 | 0.026 | 0.00699 | -0.035 | 3.674
-1.5 | 0.09 | 0.007 | -0.036 | 12.864
-1 | 0.155 | 0.00669 | -0.037 | 23.157
-0.5 | 0.219 | 0.0065 | -0.038 | 33.742
0 | 0.282 | 0.00513 | -0.04 | 55.025
0.5 | 0.346 | 0.00531 | -0.041 | 65.114
1 | 0.408 | 0.0055 | -0.042 | 74.186
1.5 | 0.471 | 0.00575 | -0.044 | 81.871
2 | 0.534 | 0.00599 | -0.045 | 89.088
2.5 | 0.596 | 0.0062 | -0.046 | 96.143
3 | 0.658 | 0.00643 | -0.047 | 102.341
3.5 | 0.721 | 0.0067 | -0.049 | 107.511
4 | 0.782 | 0.00695 | -0.05 | 112.56
4.5 | 0.843 | 0.00734 | -0.051 | 114.948
5 | 0.903 | 0.00772 | -0.053 | 117.007
5.5 | 0.96 | 0.00943 | -0.054 | 101.836
6 | 1.017 | 0.00986 | -0.055 | 103.19
6.5 | 1.073 | 0.01029 | -0.056 | 104.28
7 | 1.127 | 0.01076 | -0.057 | 104.735
7.5 | 1.178 | 0.01121 | -0.059 | 105.087
8 | 1.227 | 0.01172 | -0.06 | 104.681
8.5 | 1.272 | 0.01226 | -0.061 | 103.756
9 | 1.314 | 0.01288 | -0.062 | 101.997
9.5 | 1.351 | 0.01352 | -0.064 | 99.946
10 | 1.385 | 0.01422 | -0.065 | 97.425
10.5 | 1.414 | 0.01499 | -0.066 | 94.313
11 | 1.437 | 0.01581 | -0.067 | 90.901
11.5 | 1.455 | 0.01668 | -0.068 | 87.198
12 | 1.466 | 0.01764 | -0.069 | 83.117
12.5 | 1.472 | 0.01861 | -0.07 | 79.09
13 | 1.463 | 0.01976 | -0.072 | 74.077
13.5 | 1.447 | 0.02088 | -0.073 | 69.313
14 | 1.423 | 0.02215 | -0.074 | 64.262
14.5 | 1.39 | 0.02369 | -0.075 | 58.687
15 | 1.349 | 0.02529 | -0.076 | 53.336
15.5 | 1.3 | 0.02718 | -0.077 | 47.827
16 | 1.243 | 0.02947 | -0.078 | 42.176
16.5 | 1.178 | 0.03232 | -0.078 | 36.462
17 | 1.107 | 0.03589 | -0.079 | 30.831
17.5 | 1.026 | 0.04195 | -0.079 | 24.458

## 142. Re 18M Mach 0.25 (2)
BIGFOIL.COM POLAR EXPORT
NACA66-418 a=0.2
NACA66-418 a=0.2 |  |  |  | Cl Max: | 1.6422 | at alpha= | 20 | deg
XFOIL ncrit=9 |  |  |  | L/D Max: | 135.489 | at alpha= | 2.5 | deg
Re: | 18000000 |  |  | Cd Min: | 0.06069 | at alpha= | 20 | deg
Mach: | 0.25 |  |  | Cl=0 at alpha= | -99 | deg
|  |  |  | @ Cl=0.1, Cd= | 0.00483
|  |  |  | @ Cl=0.4, Cd= | 0.0035695
|  |  |  | @ Cl=0.6, Cd= | 0.0044332
alpha (deg) | Cl | Cd | Cm | Cl/Cd
0 | 0.2972 | 0.00483 | -0.0469 | 61.5321
0.5 | 0.3472 | 0.00441 | -0.0462 | 78.7302
1 | 0.3937 | 0.00355 | -0.0451 | 110.9014
1.5 | 0.452 | 0.00373 | -0.0459 | 121.1796
2 | 0.5108 | 0.00394 | -0.0467 | 129.6447
2.5 | 0.5677 | 0.00419 | -0.0472 | 135.4893
3 | 0.6195 | 0.00458 | -0.0467 | 135.262
3.5 | 0.6592 | 0.00524 | -0.0439 | 125.8015
4 | 0.7009 | 0.00571 | -0.0413 | 122.7496
4.5 | 0.7248 | 0.00617 | -0.0351 | 117.4716
5 | 0.7361 | 0.00702 | -0.0267 | 104.8575
6 | 0.7812 | 0.00889 | -0.0157 | 87.874
6.5 | 0.8067 | 0.00992 | -0.011 | 81.3206
7 | 0.8397 | 0.01078 | -0.0077 | 77.8942
7.5 | 0.8797 | 0.01144 | -0.0056 | 76.8969
8 | 0.9192 | 0.01215 | -0.0035 | 75.6543
8.5 | 0.958 | 0.01292 | -0.0014 | 74.1486
9 | 0.9987 | 0.01366 | 0.0004 | 73.1113
9.5 | 1.0354 | 0.01456 | 0.0027 | 71.1126
10 | 1.0754 | 0.01536 | 0.0044 | 70.013
10.5 | 1.111 | 0.01641 | 0.0067 | 67.7026
11 | 1.1491 | 0.01739 | 0.0086 | 66.0782
11.5 | 1.1854 | 0.01847 | 0.0106 | 64.1798
12 | 1.2212 | 0.01964 | 0.0126 | 62.1792
12.5 | 1.2554 | 0.02093 | 0.0147 | 59.9809
13 | 1.2872 | 0.02237 | 0.017 | 57.5414
13.5 | 1.3232 | 0.02367 | 0.0187 | 55.902
14 | 1.3544 | 0.02528 | 0.0208 | 53.5759
14.5 | 1.3877 | 0.02681 | 0.0226 | 51.7605
15 | 1.4155 | 0.02875 | 0.0248 | 49.2348
15.5 | 1.4401 | 0.03096 | 0.027 | 46.5149
16 | 1.4704 | 0.03287 | 0.0287 | 44.7338
16.5 | 1.4949 | 0.03528 | 0.0306 | 42.3724
17 | 1.5185 | 0.03786 | 0.0323 | 40.1083
17.5 | 1.5397 | 0.04066 | 0.0339 | 37.8677
18 | 1.5623 | 0.04347 | 0.0354 | 35.9397
18.5 | 1.5751 | 0.04712 | 0.037 | 33.4274
19 | 1.59 | 0.05105 | 0.0376 | 31.1459
19.5 | 1.6255 | 0.05599 | 0.0332 | 29.032
20 | 1.6422 | 0.06069 | 0.0323 | 27.0588

## 143. Re 18M Mach 0.50 (1)
BIGFOIL.COM POLAR EXPORT
NACA66-418 a=0.2
NACA66-418 a=0.2 |  |  |  | Cl Max: | 1.313 | at alpha= | 8.5 | deg
JavaFoil+Calcfoil stall+Eppler ext transition |  |  |  | L/D Max: | 108.714 | at alpha= | 4.5 | deg
Re: | 18000000 |  |  | Cd Min: | 0.0056 | at alpha= | 0 | deg
Mach: | 0.5 |  |  | Cl=0 at alpha= | -2.2014 | deg
|  |  |  | @ Cl=0.1, Cd= | 0.00706
|  |  |  | @ Cl=0.4, Cd= | 0.0059012
|  |  |  | @ Cl=0.6, Cd= | 0.0067848
alpha (deg) | Cl | Cd | Cm | Cl/Cd
-20 | -1.009 | 0.18292 | 0.005 | -5.514
-19.5 | -0.98 | 0.17463 | 0.005 | -5.61
-19 | -0.951 | 0.17013 | 0.004 | -5.593
-18.5 | -0.926 | 0.15455 | 0.003 | -5.99
-18 | -0.897 | 0.14905 | 0.003 | -6.018
-17.5 | -0.868 | 0.14357 | 0.002 | -6.046
-17 | -0.84 | 0.13473 | 0.001 | -6.233
-16.5 | -0.812 | 0.12879 | 0.001 | -6.303
-16 | -0.785 | 0.12132 | 0 | -6.468
-15.5 | -0.757 | 0.11433 | -0.001 | -6.618
-15 | -0.732 | 0.09854 | -0.002 | -7.424
-14.5 | -0.709 | 0.0871 | -0.002 | -8.137
-14 | -0.698 | 0.06775 | -0.004 | -10.3
-13.5 | -0.755 | 0.02096 | -0.006 | -36.022
-13 | -0.734 | 0.01629 | -0.007 | -45.079
-12.5 | -0.585 | 0.08548 | -0.005 | -6.843
-12 | -0.558 | 0.07675 | -0.006 | -7.275
-11.5 | -0.534 | 0.06805 | -0.007 | -7.84
-11 | -0.592 | 0.01642 | -0.012 | -36.081
-10.5 | -0.57 | 0.0129 | -0.014 | -44.197
-10 | -0.538 | 0.01187 | -0.015 | -45.326
-9.5 | -0.505 | 0.01094 | -0.017 | -46.178
-9 | -0.386 | 0.06753 | -0.009 | -5.716
-8.5 | -0.358 | 0.05871 | -0.009 | -6.095
-8 | -0.45 | 0.0534 | -0.01 | -8.426
-7.5 | -0.603 | 0.00951 | -0.022 | -63.352
-7 | -0.587 | 0.00891 | -0.024 | -65.938
-6.5 | -0.55 | 0.00854 | -0.025 | -64.408
-6 | -0.501 | 0.00799 | -0.027 | -62.707
-5.5 | -0.445 | 0.0076 | -0.028 | -58.521
-5 | -0.384 | 0.00765 | -0.03 | -50.131
-4.5 | -0.319 | 0.00759 | -0.031 | -42.041
-4 | -0.252 | 0.00751 | -0.033 | -33.571
-3.5 | -0.183 | 0.00747 | -0.034 | -24.551
-3 | -0.113 | 0.00692 | -0.035 | -16.388
-2.5 | -0.043 | 0.0073 | -0.037 | -5.855
-2 | 0.029 | 0.0067 | -0.038 | 4.268
-1.5 | 0.1 | 0.00706 | -0.04 | 14.216
-1 | 0.173 | 0.00752 | -0.041 | 23.018
-0.5 | 0.245 | 0.00705 | -0.043 | 34.779
0 | 0.313 | 0.0056 | -0.044 | 55.991
0.5 | 0.384 | 0.00584 | -0.046 | 65.743
1 | 0.452 | 0.0061 | -0.047 | 74.187
1.5 | 0.522 | 0.00645 | -0.048 | 80.993
2 | 0.592 | 0.00675 | -0.05 | 87.605
2.5 | 0.661 | 0.00705 | -0.051 | 93.736
3 | 0.73 | 0.00734 | -0.053 | 99.424
3.5 | 0.798 | 0.0077 | -0.054 | 103.668
4 | 0.867 | 0.00805 | -0.056 | 107.679
4.5 | 0.934 | 0.00859 | -0.057 | 108.714
5 | 0.997 | 0.01075 | -0.058 | 92.75
5.5 | 1.059 | 0.01135 | -0.06 | 93.342
6 | 1.119 | 0.01198 | -0.061 | 93.434
6.5 | 1.176 | 0.01266 | -0.062 | 92.863
7 | 1.227 | 0.01336 | -0.064 | 91.794
7.5 | 1.269 | 0.01411 | -0.065 | 89.933
8 | 1.3 | 0.01501 | -0.066 | 86.571
8.5 | 1.313 | 0.01603 | -0.068 | 81.916
9 | 1.298 | 0.01733 | -0.069 | 74.866
9.5 | 1.215 | 0.0189 | -0.07 | 64.281
10 | 0.82 | 0.02085 | -0.072 | 39.341
10.5 | 0.853 | 0.02117 | -0.073 | 40.28
11 | 0.884 | 0.02302 | -0.074 | 38.389
11.5 | 0.914 | 0.02536 | -0.075 | 36.024
12 | 0.939 | 0.02954 | -0.076 | 31.78
12.5 | 0.977 | 0.0269 | -0.078 | 36.322
13 | 1.007 | 0.02932 | -0.079 | 34.331
13.5 | 1.034 | 0.03314 | -0.08 | 31.201

## 144. Re 18M Mach 0.50 (2)
BIGFOIL.COM POLAR EXPORT
NACA66-418 a=0.2
NACA66-418 a=0.2 |  |  |  | Cl Max: | 1.3118 | at alpha= | 13.5 | deg
XFOIL ncrit=9 |  |  |  | L/D Max: | 143.049 | at alpha= | 2.5 | deg
Re: | 18000000 |  |  | Cd Min: | 0.14677 | at alpha= | 18.5 | deg
Mach: | 0.5 |  |  | Cl=0 at alpha= | -2.7823 | deg
|  |  |  | @ Cl=0.1, Cd= | 0.0053548
|  |  |  | @ Cl=0.4, Cd= | 0.0035942
|  |  |  | @ Cl=0.6, Cd= | 0.0042681
alpha (deg) | Cl | Cd | Cm | Cl/Cd
-14.5 | -0.4783 | 0.09707 | -0.1002 | -4.9274
-14 | -0.4575 | 0.09094 | -0.1038 | -5.0308
-13.5 | -0.4986 | 0.07565 | -0.1148 | -6.5909
-13 | -0.4904 | 0.06504 | -0.1229 | -7.54
-12.5 | -0.5113 | 0.0544 | -0.13 | -9.3989
-12 | -0.5443 | 0.04558 | -0.1326 | -11.9416
-11.5 | -0.5761 | 0.03856 | -0.1312 | -14.9404
-11 | -0.6142 | 0.03212 | -0.1267 | -19.122
-10.5 | -0.6537 | 0.02617 | -0.1193 | -24.979
-10 | -0.6865 | 0.02081 | -0.11 | -32.9889
-9.5 | -0.6959 | 0.01582 | -0.1013 | -43.9886
-9 | -0.667 | 0.01206 | -0.0953 | -55.3068
-8.5 | -0.6233 | 0.01053 | -0.0897 | -59.1928
-8 | -0.5729 | 0.00962 | -0.085 | -59.553
-7.5 | -0.524 | 0.00878 | -0.0802 | -59.6811
-7 | -0.4712 | 0.00817 | -0.0763 | -57.6744
-6.5 | -0.4168 | 0.00766 | -0.0728 | -54.4125
-6 | -0.362 | 0.00724 | -0.0697 | -50
-5.5 | -0.3115 | 0.0068 | -0.066 | -45.8088
-5 | -0.2629 | 0.00645 | -0.062 | -40.7597
-4.5 | -0.2152 | 0.00626 | -0.0578 | -34.377
-4 | -0.1546 | 0.00604 | -0.0564 | -25.596
-3.5 | -0.0917 | 0.00584 | -0.0557 | -15.7021
-3 | -0.0283 | 0.00564 | -0.0552 | -5.0177
-2.5 | 0.0367 | 0.00548 | -0.0552 | 6.6971
-2 | 0.1024 | 0.00535 | -0.0555 | 19.1402
-1.5 | 0.1692 | 0.00521 | -0.0561 | 32.476
-1 | 0.2359 | 0.0051 | -0.0568 | 46.2549
-0.5 | 0.3003 | 0.00503 | -0.0571 | 59.7018
0 | 0.355 | 0.00497 | -0.0557 | 71.4286
0.5 | 0.387 | 0.00356 | -0.0506 | 108.7079
1.5 | 0.5162 | 0.0039 | -0.0514 | 132.359
2 | 0.5786 | 0.00416 | -0.0513 | 139.0865
2.5 | 0.638 | 0.00446 | -0.0505 | 143.0493
3 | 0.6872 | 0.00486 | -0.0476 | 141.3992
3.5 | 0.7101 | 0.00532 | -0.0394 | 133.4774
4 | 0.7235 | 0.00626 | -0.03 | 115.5751
4.5 | 0.7328 | 0.0076 | -0.0208 | 96.4211
5 | 0.7457 | 0.00908 | -0.0126 | 82.1256
5.5 | 0.7743 | 0.01029 | -0.0071 | 75.2478
6.5 | 0.7972 | 0.01401 | 0.0079 | 56.9022
7 | 0.8221 | 0.0157 | 0.0132 | 52.3631
7.5 | 0.8654 | 0.01687 | 0.016 | 51.2982
8 | 0.9117 | 0.01795 | 0.0184 | 50.7911
8.5 | 0.9541 | 0.01926 | 0.0213 | 49.5379
9 | 0.9995 | 0.0205 | 0.024 | 48.7561
9.5 | 1.0426 | 0.02195 | 0.0269 | 47.4989
10 | 1.0851 | 0.0235 | 0.0298 | 46.1745
10.5 | 1.1275 | 0.02515 | 0.0329 | 44.831
11 | 1.1675 | 0.02701 | 0.0361 | 43.2247
11.5 | 1.2094 | 0.02886 | 0.0392 | 41.9058
12 | 1.2456 | 0.0312 | 0.0427 | 39.9231
12.5 | 1.277 | 0.0339 | 0.0465 | 37.6696
13 | 1.3019 | 0.0372 | 0.0503 | 34.9973
13.5 | 1.3118 | 0.04166 | 0.0545 | 31.4882
14 | 1.3007 | 0.04794 | 0.0581 | 27.1318
14.5 | 1.2736 | 0.05598 | 0.0602 | 22.751
15 | 1.2429 | 0.06499 | 0.0606 | 19.1245
15.5 | 1.2139 | 0.07471 | 0.0592 | 16.2482
16 | 1.1833 | 0.0854 | 0.056 | 13.856
16.5 | 1.1538 | 0.09674 | 0.0513 | 11.9268
17 | 1.1265 | 0.10862 | 0.0454 | 10.371
17.5 | 1.0969 | 0.12132 | 0.0381 | 9.0414
18 | 1.0724 | 0.13396 | 0.0303 | 8.0054
18.5 | 1.0492 | 0.14677 | 0.022 | 7.1486

## 145. Re 20M Mach 0.00 (1)
BIGFOIL.COM POLAR EXPORT
NACA66-418 a=0.2
NACA66-418 a=0.2 |  |  |  | Cl Max: | 1.536 | at alpha= | 14 | deg
JavaFoil+Calcfoil stall+Eppler ext transition |  |  |  | L/D Max: | 118.756 | at alpha= | 5 | deg
Re: | 20000000 |  |  | Cd Min: | 0.00451 | at alpha= | 0 | deg
Mach: | 0 |  |  | Cl=0 at alpha= | -2.2016 | deg
|  |  |  | @ Cl=0.1, Cd= | 0.0068286
|  |  |  | @ Cl=0.4, Cd= | 0.0054044
|  |  |  | @ Cl=0.6, Cd= | 0.0060205
alpha (deg) | Cl | Cd | Cm | Cl/Cd
-18 | -0.786 | 0.12927 | 0.002 | -6.082
-17.5 | -0.8 | 0.12665 | 0.002 | -6.317
-17 | -0.816 | 0.11657 | 0.001 | -6.997
-16.5 | -0.83 | 0.10816 | 0.001 | -7.671
-16 | -0.84 | 0.10169 | 0 | -8.263
-15.5 | -0.848 | 0.09628 | -0.001 | -8.805
-15 | -0.852 | 0.09179 | -0.001 | -9.285
-14.5 | -0.855 | 0.08646 | -0.002 | -9.883
-14 | -0.856 | 0.07973 | -0.003 | -10.735
-13.5 | -0.859 | 0.06994 | -0.004 | -12.288
-13 | -0.985 | 0.0158 | -0.006 | -62.344
-12.5 | -0.982 | 0.0133 | -0.008 | -73.826
-12 | -0.97 | 0.01196 | -0.009 | -81.116
-11.5 | -0.951 | 0.01104 | -0.01 | -86.114
-11 | -0.925 | 0.01043 | -0.011 | -88.712
-10.5 | -0.894 | 0.0099 | -0.012 | -90.247
-10 | -0.855 | 0.00941 | -0.013 | -90.908
-9.5 | -0.815 | 0.00851 | -0.015 | -95.757
-9 | -0.77 | 0.00819 | -0.016 | -94.045
-8.5 | -0.723 | 0.00787 | -0.017 | -91.832
-8 | -0.674 | 0.0076 | -0.018 | -88.683
-7.5 | -0.623 | 0.00661 | -0.02 | -94.272
-7 | -0.571 | 0.00734 | -0.021 | -77.895
-6.5 | -0.516 | 0.00705 | -0.022 | -73.204
-6 | -0.459 | 0.00715 | -0.023 | -64.219
-5.5 | -0.401 | 0.00706 | -0.025 | -56.872
-5 | -0.342 | 0.00693 | -0.026 | -49.437
-4.5 | -0.283 | 0.00691 | -0.027 | -40.899
-4 | -0.222 | 0.00679 | -0.028 | -32.671
-3.5 | -0.161 | 0.00682 | -0.03 | -23.587
-3 | -0.099 | 0.00676 | -0.031 | -14.676
-2.5 | -0.037 | 0.00678 | -0.032 | -5.497
-2 | 0.025 | 0.00683 | -0.034 | 3.642
-1.5 | 0.087 | 0.00681 | -0.035 | 12.804
-1 | 0.15 | 0.0069 | -0.036 | 21.72
-0.5 | 0.212 | 0.00651 | -0.037 | 32.62
0 | 0.274 | 0.00451 | -0.039 | 60.764
0.5 | 0.336 | 0.00519 | -0.04 | 64.707
1 | 0.396 | 0.00539 | -0.041 | 73.409
1.5 | 0.457 | 0.00561 | -0.042 | 81.475
2 | 0.518 | 0.00579 | -0.044 | 89.473
2.5 | 0.579 | 0.00594 | -0.045 | 97.397
3 | 0.639 | 0.00617 | -0.046 | 103.672
3.5 | 0.7 | 0.00639 | -0.047 | 109.436
4 | 0.76 | 0.00669 | -0.049 | 113.584
4.5 | 0.819 | 0.00702 | -0.05 | 116.734
5 | 0.877 | 0.00739 | -0.051 | 118.756
5.5 | 0.933 | 0.00881 | -0.052 | 105.966
6 | 0.989 | 0.00922 | -0.053 | 107.267
6.5 | 1.044 | 0.00961 | -0.055 | 108.728
7 | 1.098 | 0.01 | -0.056 | 109.823
7.5 | 1.149 | 0.01038 | -0.057 | 110.722
8 | 1.198 | 0.01083 | -0.058 | 110.666
8.5 | 1.245 | 0.01129 | -0.059 | 110.283
9 | 1.29 | 0.01178 | -0.061 | 109.493
9.5 | 1.331 | 0.01232 | -0.062 | 108.071
10 | 1.37 | 0.01291 | -0.063 | 106.143
10.5 | 1.406 | 0.0135 | -0.064 | 104.117
11 | 1.438 | 0.01416 | -0.065 | 101.556
11.5 | 1.466 | 0.01493 | -0.066 | 98.182
12 | 1.491 | 0.01562 | -0.067 | 95.437
12.5 | 1.512 | 0.01644 | -0.069 | 91.937
13 | 1.525 | 0.01725 | -0.07 | 88.41
13.5 | 1.533 | 0.0182 | -0.071 | 84.205
14 | 1.536 | 0.01912 | -0.072 | 80.331
14.5 | 1.535 | 0.0201 | -0.073 | 76.363
15 | 1.529 | 0.02127 | -0.074 | 71.867
15.5 | 1.519 | 0.02224 | -0.075 | 68.336
16 | 1.505 | 0.02348 | -0.076 | 64.112
16.5 | 1.488 | 0.02478 | -0.077 | 60.053
17 | 1.466 | 0.02643 | -0.078 | 55.48
17.5 | 1.441 | 0.02821 | -0.079 | 51.091
18 | 1.408 | 0.03058 | -0.079 | 46.048
18.5 | 1.373 | 0.03294 | -0.08 | 41.67
19 | 1.336 | 0.03516 | -0.081 | 37.98

## 146. Re 20M Mach 0.00 (2)
BIGFOIL.COM POLAR EXPORT
NACA66-418 a=0.2
NACA66-418 a=0.2 |  |  |  | Cl Max: | 1.6713 | at alpha= | 20 | deg
XFOIL ncrit=9 |  |  |  | L/D Max: | 130.455 | at alpha= | 2.5 | deg
Re: | 20000000 |  |  | Cd Min: | 0.04533 | at alpha= | 20 | deg
Mach: | 0 |  |  | Cl=0 at alpha= | -2.5156 | deg
|  |  |  | @ Cl=0.1, Cd= | 0.0049848
|  |  |  | @ Cl=0.4, Cd= | 0.0036527
|  |  |  | @ Cl=0.6, Cd= | 0.0047823
alpha (deg) | Cl | Cd | Cm | Cl/Cd
-20 | -1.4593 | 0.02699 | -0.0839 | -54.0682
-19.5 | -1.4405 | 0.02499 | -0.0817 | -57.6431
-19 | -1.4182 | 0.0233 | -0.0796 | -60.867
-18.5 | -1.3934 | 0.0218 | -0.0776 | -63.9174
-18 | -1.3686 | 0.02036 | -0.0753 | -67.22
-17.5 | -1.3437 | 0.01894 | -0.0727 | -70.9451
-17 | -1.3167 | 0.0176 | -0.0703 | -74.8125
-16.5 | -1.2848 | 0.01657 | -0.0682 | -77.5377
-16 | -1.2511 | 0.01569 | -0.0662 | -79.7387
-15.5 | -1.2161 | 0.01485 | -0.0642 | -81.8923
-15 | -1.181 | 0.01398 | -0.0622 | -84.4778
-14.5 | -1.145 | 0.01319 | -0.0601 | -86.8082
-14 | -1.106 | 0.01254 | -0.0584 | -88.1978
-13.5 | -1.0694 | 0.01177 | -0.0562 | -90.8581
-13 | -1.0433 | 0.01051 | -0.0523 | -99.2674
-12.5 | -1.0058 | 0.00988 | -0.05 | -101.8016
-12 | -0.9633 | 0.00946 | -0.0484 | -101.8288
-11.5 | -0.9207 | 0.00907 | -0.0467 | -101.5105
-11 | -0.8779 | 0.00871 | -0.045 | -100.7922
-10.5 | -0.836 | 0.00835 | -0.043 | -100.1198
-10 | -0.7965 | 0.00799 | -0.0404 | -99.6871
-9.5 | -0.7584 | 0.00773 | -0.0374 | -98.1113
-9 | -0.7097 | 0.00747 | -0.0366 | -95.0067
-8.5 | -0.6594 | 0.00723 | -0.0361 | -91.2033
-8 | -0.6079 | 0.00701 | -0.0358 | -86.719
-7.5 | -0.5554 | 0.0068 | -0.0357 | -81.6765
-7 | -0.5018 | 0.00659 | -0.0358 | -76.1457
-6.5 | -0.4477 | 0.00639 | -0.036 | -70.0626
-6 | -0.3936 | 0.00617 | -0.0362 | -63.7925
-5.5 | -0.3389 | 0.00598 | -0.0366 | -56.6722
-5 | -0.2831 | 0.00583 | -0.0371 | -48.5592
-4.5 | -0.2267 | 0.00568 | -0.0378 | -39.912
-4 | -0.1699 | 0.00552 | -0.0385 | -30.779
-3.5 | -0.1131 | 0.00536 | -0.0393 | -21.1007
-3 | -0.0558 | 0.00524 | -0.0402 | -10.6489
-2.5 | 0.0018 | 0.00514 | -0.0411 | 0.35019
-2 | 0.0596 | 0.00502 | -0.0421 | 11.8725
-1.5 | 0.117 | 0.00497 | -0.043 | 23.5412
-0.5 | 0.2279 | 0.00499 | -0.0442 | 45.6713
0 | 0.2816 | 0.0049 | -0.0445 | 57.4694
0.5 | 0.3347 | 0.00473 | -0.0447 | 70.7611
1 | 0.3772 | 0.0036 | -0.0433 | 104.7778
1.5 | 0.4334 | 0.00373 | -0.0441 | 116.193
2 | 0.4896 | 0.00395 | -0.0449 | 123.9494
2.5 | 0.5453 | 0.00418 | -0.0455 | 130.4545
3 | 0.5926 | 0.00469 | -0.0447 | 126.3539
3.5 | 0.6367 | 0.00524 | -0.0431 | 121.5076
4 | 0.6815 | 0.00566 | -0.0417 | 120.4064
4.5 | 0.7228 | 0.00611 | -0.0396 | 118.2979
5 | 0.7351 | 0.00676 | -0.0315 | 108.7426
5.5 | 0.7577 | 0.00743 | -0.0259 | 101.9785
6.5 | 0.8151 | 0.00888 | -0.0178 | 91.7905
7 | 0.8511 | 0.00948 | -0.0152 | 89.7785
7.5 | 0.8894 | 0.01004 | -0.0132 | 88.5857
8 | 0.9281 | 0.01062 | -0.0114 | 87.3917
8.5 | 0.9666 | 0.01123 | -0.0096 | 86.073
9 | 1.0054 | 0.01186 | -0.0079 | 84.7723
9.5 | 1.0415 | 0.01259 | -0.0059 | 82.7244
10 | 1.0804 | 0.01323 | -0.0044 | 81.6629
10.5 | 1.1151 | 0.01406 | -0.0025 | 79.3101
11.5 | 1.1866 | 0.01573 | 0.0009 | 75.4355
12 | 1.2224 | 0.01659 | 0.0025 | 73.6829
12.5 | 1.2558 | 0.01761 | 0.0042 | 71.3118
13 | 1.2872 | 0.01873 | 0.0061 | 68.724
13.5 | 1.3206 | 0.01983 | 0.0076 | 66.5961
14 | 1.3519 | 0.02103 | 0.0092 | 64.2844
14.5 | 1.3848 | 0.02222 | 0.0106 | 62.3222
15 | 1.4139 | 0.02363 | 0.0122 | 59.835
15.5 | 1.4432 | 0.02507 | 0.0137 | 57.5668
16 | 1.4683 | 0.0268 | 0.0154 | 54.7873
16.5 | 1.4964 | 0.02841 | 0.0168 | 52.6716
17.5 | 1.5458 | 0.0322 | 0.0195 | 48.0062
18 | 1.571 | 0.03411 | 0.0207 | 46.0569
18.5 | 1.5908 | 0.03644 | 0.0221 | 43.6553
19 | 1.6038 | 0.03904 | 0.0243 | 41.0809
19.5 | 1.6517 | 0.042 | 0.019 | 39.3262
20 | 1.6713 | 0.04533 | 0.0187 | 36.8696

## 147. Re 20M Mach 0.10 (1)
BIGFOIL.COM POLAR EXPORT
NACA66-418 a=0.2
NACA66-418 a=0.2 |  |  |  | Cl Max: | 1.525 | at alpha= | 14 | deg
JavaFoil+Calcfoil stall+Eppler ext transition |  |  |  | L/D Max: | 118.641 | at alpha= | 5 | deg
Re: | 20000000 |  |  | Cd Min: | 0.00451 | at alpha= | 0 | deg
Mach: | 0.1 |  |  | Cl=0 at alpha= | -2.2016 | deg
|  |  |  | @ Cl=0.1, Cd= | 0.0068876
|  |  |  | @ Cl=0.4, Cd= | 0.0054266
|  |  |  | @ Cl=0.6, Cd= | 0.0060523
alpha (deg) | Cl | Cd | Cm | Cl/Cd
-17.5 | -0.763 | 0.12555 | 0.002 | -6.078
-17 | -0.781 | 0.11751 | 0.001 | -6.65
-16.5 | -0.796 | 0.11279 | 0.001 | -7.058
-16 | -0.811 | 0.10447 | 0 | -7.766
-15.5 | -0.823 | 0.09764 | -0.001 | -8.433
-15 | -0.831 | 0.09336 | -0.001 | -8.902
-14.5 | -0.835 | 0.08925 | -0.002 | -9.353
-14 | -0.838 | 0.08286 | -0.003 | -10.118
-13.5 | -0.84 | 0.07543 | -0.004 | -11.14
-13 | -0.949 | 0.02158 | -0.006 | -43.988
-12.5 | -0.968 | 0.01435 | -0.008 | -67.454
-12 | -0.962 | 0.01234 | -0.009 | -78.015
-11.5 | -0.945 | 0.01145 | -0.01 | -82.513
-11 | -0.923 | 0.01059 | -0.011 | -87.096
-10.5 | -0.892 | 0.01009 | -0.012 | -88.452
-10 | -0.855 | 0.00952 | -0.014 | -89.849
-9.5 | -0.815 | 0.00858 | -0.015 | -95.018
-9 | -0.771 | 0.00825 | -0.016 | -93.42
-8.5 | -0.725 | 0.00794 | -0.017 | -91.289
-8 | -0.676 | 0.00768 | -0.018 | -88.027
-7.5 | -0.625 | 0.00667 | -0.02 | -93.696
-7 | -0.572 | 0.00643 | -0.021 | -88.919
-6.5 | -0.518 | 0.00715 | -0.022 | -72.439
-6 | -0.461 | 0.00716 | -0.023 | -64.427
-5.5 | -0.403 | 0.00708 | -0.025 | -56.941
-5 | -0.344 | 0.00696 | -0.026 | -49.398
-4.5 | -0.284 | 0.00686 | -0.027 | -41.371
-4 | -0.223 | 0.00682 | -0.029 | -32.682
-3.5 | -0.162 | 0.00678 | -0.03 | -23.819
-3 | -0.1 | 0.00681 | -0.031 | -14.646
-2.5 | -0.037 | 0.00674 | -0.032 | -5.556
-2 | 0.025 | 0.00679 | -0.034 | 3.681
-1.5 | 0.088 | 0.00688 | -0.035 | 12.74
-1 | 0.151 | 0.00692 | -0.036 | 21.765
-0.5 | 0.213 | 0.00662 | -0.038 | 32.245
0 | 0.275 | 0.00451 | -0.039 | 61.021
0.5 | 0.337 | 0.00521 | -0.04 | 64.805
1 | 0.398 | 0.00542 | -0.041 | 73.385
1.5 | 0.459 | 0.00562 | -0.043 | 81.722
2 | 0.52 | 0.00581 | -0.044 | 89.6
2.5 | 0.581 | 0.00599 | -0.045 | 96.999
3 | 0.642 | 0.00619 | -0.046 | 103.723
3.5 | 0.703 | 0.00644 | -0.048 | 109.182
4 | 0.763 | 0.00674 | -0.049 | 113.281
4.5 | 0.823 | 0.00705 | -0.05 | 116.666
5 | 0.881 | 0.00743 | -0.051 | 118.641
5.5 | 0.937 | 0.00889 | -0.052 | 105.442
6 | 0.994 | 0.00929 | -0.054 | 107.008
6.5 | 1.049 | 0.00968 | -0.055 | 108.412
7 | 1.102 | 0.01009 | -0.056 | 109.254
7.5 | 1.154 | 0.01046 | -0.057 | 110.274
8 | 1.203 | 0.01092 | -0.058 | 110.135
8.5 | 1.25 | 0.01144 | -0.06 | 109.268
9 | 1.294 | 0.01189 | -0.061 | 108.773
9.5 | 1.335 | 0.01244 | -0.062 | 107.317
10 | 1.373 | 0.01307 | -0.063 | 105.055
10.5 | 1.408 | 0.01366 | -0.064 | 103.084
11 | 1.439 | 0.0144 | -0.065 | 99.917
11.5 | 1.466 | 0.01513 | -0.067 | 96.875
12 | 1.49 | 0.01586 | -0.068 | 93.91
12.5 | 1.509 | 0.01661 | -0.069 | 90.846
13 | 1.519 | 0.01752 | -0.07 | 86.703
13.5 | 1.524 | 0.01851 | -0.071 | 82.335
14 | 1.525 | 0.01948 | -0.072 | 78.278
14.5 | 1.52 | 0.02062 | -0.073 | 73.7
15 | 1.511 | 0.02172 | -0.074 | 69.532
15.5 | 1.497 | 0.02272 | -0.075 | 65.894
16 | 1.479 | 0.02398 | -0.076 | 61.648
16.5 | 1.456 | 0.0257 | -0.077 | 56.651
17 | 1.429 | 0.0274 | -0.078 | 52.174
17.5 | 1.399 | 0.0295 | -0.079 | 47.438
18 | 1.361 | 0.03165 | -0.08 | 43.008
18.5 | 1.32 | 0.03429 | -0.08 | 38.5
19 | 1.278 | 0.03646 | -0.081 | 35.057

## 148. Re 20M Mach 0.10 (2)
BIGFOIL.COM POLAR EXPORT
NACA66-418 a=0.2
NACA66-418 a=0.2 |  |  |  | Cl Max: | 1.7205 | at alpha= | 20 | deg
XFOIL ncrit=9 |  |  |  | L/D Max: | 131.268 | at alpha= | 2.5 | deg
Re: | 20000000 |  |  | Cd Min: | 0.04856 | at alpha= | 20 | deg
Mach: | 0.1 |  |  | Cl=0 at alpha= | -2.5216 | deg
|  |  |  | @ Cl=0.1, Cd= | 0.0049959
|  |  |  | @ Cl=0.4, Cd= | 0.0036407
|  |  |  | @ Cl=0.6, Cd= | 0.0047272
alpha (deg) | Cl | Cd | Cm | Cl/Cd
-20 | -1.4532 | 0.02882 | -0.0889 | -50.4233
-19.5 | -1.4371 | 0.02652 | -0.0866 | -54.1893
-19 | -1.4175 | 0.02454 | -0.0843 | -57.7628
-18.5 | -1.3938 | 0.02287 | -0.082 | -60.9445
-17.5 | -1.3436 | 0.01983 | -0.0771 | -67.7559
-17 | -1.3173 | 0.0184 | -0.0744 | -71.5924
-16.5 | -1.2871 | 0.01724 | -0.0719 | -74.6578
-16 | -1.2527 | 0.0163 | -0.0698 | -76.8528
-15.5 | -1.2181 | 0.01538 | -0.0677 | -79.2003
-15 | -1.1853 | 0.01434 | -0.0651 | -82.6569
-14.5 | -1.1476 | 0.01356 | -0.0631 | -84.6313
-14 | -1.1087 | 0.01286 | -0.0612 | -86.2131
-13.5 | -1.0717 | 0.01208 | -0.0589 | -88.7169
-13 | -1.0329 | 0.01137 | -0.0568 | -90.8443
-12.5 | -1.008 | 0.01005 | -0.0524 | -100.2985
-12 | -0.9658 | 0.0096 | -0.0506 | -100.6042
-11.5 | -0.9228 | 0.00918 | -0.0488 | -100.5229
-11 | -0.8792 | 0.00881 | -0.0471 | -99.7957
-10.5 | -0.8362 | 0.00844 | -0.0451 | -99.0758
-10 | -0.795 | 0.00807 | -0.0428 | -98.513
-9.5 | -0.7576 | 0.00776 | -0.0395 | -97.6289
-9 | -0.7116 | 0.00752 | -0.0379 | -94.6277
-8.5 | -0.6616 | 0.00727 | -0.0372 | -91.0041
-8 | -0.61 | 0.00704 | -0.0368 | -86.6477
-7.5 | -0.5574 | 0.00683 | -0.0366 | -81.6105
-7 | -0.5036 | 0.00662 | -0.0366 | -76.0725
-6.5 | -0.4492 | 0.00641 | -0.0367 | -70.078
-6 | -0.3948 | 0.00619 | -0.0369 | -63.7803
-5.5 | -0.3399 | 0.006 | -0.0371 | -56.65
-5 | -0.2839 | 0.00584 | -0.0376 | -48.613
-4.5 | -0.2272 | 0.00569 | -0.0383 | -39.9297
-4 | -0.1701 | 0.00553 | -0.039 | -30.7595
-3.5 | -0.113 | 0.00537 | -0.0397 | -21.0428
-3 | -0.0554 | 0.00525 | -0.0406 | -10.5524
-2.5 | 0.0025 | 0.00515 | -0.0415 | 0.48544
-2 | 0.0606 | 0.00503 | -0.0424 | 12.0477
-1.5 | 0.1184 | 0.00498 | -0.0434 | 23.7751
-1 | 0.1749 | 0.00501 | -0.0441 | 34.9102
0 | 0.2838 | 0.0049 | -0.0448 | 57.9184
0.5 | 0.3371 | 0.00473 | -0.045 | 71.2685
1 | 0.3795 | 0.00359 | -0.0436 | 105.7103
1.5 | 0.4361 | 0.00373 | -0.0443 | 116.9169
2 | 0.4926 | 0.00395 | -0.0451 | 124.7089
2.5 | 0.5487 | 0.00418 | -0.0458 | 131.2679
3 | 0.5965 | 0.00468 | -0.0449 | 127.4573
3.5 | 0.6395 | 0.00526 | -0.0431 | 121.5779
4 | 0.6848 | 0.00567 | -0.0417 | 120.776
4.5 | 0.725 | 0.00612 | -0.0393 | 118.4641
5.5 | 0.7567 | 0.00751 | -0.0249 | 100.759
6.5 | 0.8139 | 0.00902 | -0.0167 | 90.2328
7 | 0.8495 | 0.00965 | -0.0141 | 88.0311
7.5 | 0.8884 | 0.01022 | -0.0121 | 86.9276
8 | 0.9281 | 0.01079 | -0.0103 | 86.0148
8.5 | 0.9658 | 0.01145 | -0.0083 | 84.3493
9 | 1.0056 | 0.01207 | -0.0068 | 83.314
9.5 | 1.0421 | 0.01282 | -0.0048 | 81.2871
10 | 1.0795 | 0.01354 | -0.003 | 79.7267
10.5 | 1.1161 | 0.01433 | -0.0012 | 77.8856
11 | 1.1507 | 0.01524 | 0.0008 | 75.5052
11.5 | 1.1885 | 0.01603 | 0.0022 | 74.1422
12 | 1.2223 | 0.01703 | 0.0041 | 71.7733
12.5 | 1.2577 | 0.018 | 0.0057 | 69.8722
13 | 1.2883 | 0.01921 | 0.0077 | 67.064
13.5 | 1.3229 | 0.02029 | 0.0092 | 65.1996
14 | 1.354 | 0.02155 | 0.0109 | 62.8306
14.5 | 1.3861 | 0.02285 | 0.0124 | 60.6608
15 | 1.4165 | 0.02424 | 0.014 | 58.4365
15.5 | 1.442 | 0.02597 | 0.0159 | 55.5256
16 | 1.471 | 0.02754 | 0.0174 | 53.4132
16.5 | 1.4962 | 0.02943 | 0.019 | 50.8393
17 | 1.5248 | 0.03111 | 0.0202 | 49.0132
17.5 | 1.5478 | 0.03323 | 0.0217 | 46.5784
18 | 1.57 | 0.03547 | 0.0231 | 44.2628
18.5 | 1.5928 | 0.03766 | 0.0244 | 42.2942
19 | 1.6042 | 0.04052 | 0.0266 | 39.5903
19.5 | 1.6606 | 0.04435 | 0.0186 | 37.4431
20 | 1.7205 | 0.04856 | 0.0094 | 35.4304

## 149. Re 20M Mach 0.25 (1)
BIGFOIL.COM POLAR EXPORT
NACA66-418 a=0.2
NACA66-418 a=0.2 |  |  |  | Cl Max: | 1.473 | at alpha= | 12.5 | deg
JavaFoil+Calcfoil stall+Eppler ext transition |  |  |  | L/D Max: | 116.886 | at alpha= | 5 | deg
Re: | 20000000 |  |  | Cd Min: | 0.00512 | at alpha= | 0 | deg
Mach: | 0.25 |  |  | Cl=0 at alpha= | -2.2031 | deg
|  |  |  | @ Cl=0.1, Cd= | 0.0069431
|  |  |  | @ Cl=0.4, Cd= | 0.0055216
|  |  |  | @ Cl=0.6, Cd= | 0.0061365
alpha (deg) | Cl | Cd | Cm | Cl/Cd
-16 | -0.567 | 0.11849 | 0 | -4.783
-15.5 | -0.61 | 0.11276 | -0.001 | -5.408
-15 | -0.648 | 0.10459 | -0.001 | -6.198
-14.5 | -0.681 | 0.09984 | -0.002 | -6.82
-14 | -0.709 | 0.09383 | -0.002 | -7.553
-13.5 | -0.732 | 0.08548 | -0.003 | -8.564
-13 | -0.746 | 0.08219 | -0.004 | -9.078
-12.5 | -0.756 | 0.07615 | -0.005 | -9.933
-12 | -0.766 | 0.06642 | -0.006 | -11.529
-11.5 | -0.881 | 0.01664 | -0.01 | -52.965
-11 | -0.89 | 0.01235 | -0.011 | -72.079
-10.5 | -0.875 | 0.01113 | -0.013 | -78.662
-10 | -0.847 | 0.01019 | -0.014 | -83.157
-9.5 | -0.812 | 0.00962 | -0.015 | -84.485
-9 | -0.774 | 0.00864 | -0.016 | -89.607
-8.5 | -0.73 | 0.00829 | -0.018 | -88.099
-8 | -0.684 | 0.00797 | -0.019 | -85.792
-7.5 | -0.634 | 0.00766 | -0.02 | -82.762
-7 | -0.582 | 0.00738 | -0.021 | -78.773
-6.5 | -0.527 | 0.0064 | -0.023 | -82.358
-6 | -0.47 | 0.00636 | -0.024 | -73.968
-5.5 | -0.413 | 0.00725 | -0.025 | -56.922
-5 | -0.352 | 0.00711 | -0.027 | -49.61
-4.5 | -0.291 | 0.00707 | -0.028 | -41.162
-4 | -0.229 | 0.00694 | -0.029 | -32.97
-3.5 | -0.166 | 0.00693 | -0.031 | -23.953
-3 | -0.102 | 0.00698 | -0.032 | -14.654
-2.5 | -0.038 | 0.00691 | -0.033 | -5.562
-2 | 0.026 | 0.00694 | -0.035 | 3.7
-1.5 | 0.09 | 0.00698 | -0.036 | 12.892
-1 | 0.155 | 0.00674 | -0.037 | 22.969
-0.5 | 0.219 | 0.00648 | -0.038 | 33.822
0 | 0.282 | 0.00512 | -0.04 | 55.106
0.5 | 0.346 | 0.00533 | -0.041 | 64.927
1 | 0.408 | 0.00555 | -0.042 | 73.458
1.5 | 0.471 | 0.00577 | -0.044 | 81.662
2 | 0.534 | 0.00596 | -0.045 | 89.593
2.5 | 0.596 | 0.00612 | -0.046 | 97.392
3 | 0.659 | 0.00638 | -0.047 | 103.243
3.5 | 0.721 | 0.00663 | -0.049 | 108.72
4 | 0.783 | 0.00695 | -0.05 | 112.626
4.5 | 0.844 | 0.0073 | -0.051 | 115.574
5 | 0.903 | 0.00773 | -0.053 | 116.886
5.5 | 0.96 | 0.00926 | -0.054 | 103.749
6 | 1.018 | 0.00968 | -0.055 | 105.127
6.5 | 1.074 | 0.01011 | -0.056 | 106.203
7 | 1.128 | 0.01055 | -0.058 | 106.868
7.5 | 1.179 | 0.01102 | -0.059 | 107.004
8 | 1.227 | 0.01153 | -0.06 | 106.455
8.5 | 1.273 | 0.01202 | -0.061 | 105.883
9 | 1.314 | 0.01264 | -0.062 | 103.954
9.5 | 1.352 | 0.01325 | -0.064 | 102.059
10 | 1.386 | 0.01398 | -0.065 | 99.126
10.5 | 1.415 | 0.01471 | -0.066 | 96.169
11 | 1.438 | 0.01556 | -0.067 | 92.435
11.5 | 1.456 | 0.01637 | -0.068 | 88.953
12 | 1.467 | 0.01729 | -0.069 | 84.881
12.5 | 1.473 | 0.01823 | -0.071 | 80.784
13 | 1.464 | 0.01935 | -0.072 | 75.681
13.5 | 1.448 | 0.02047 | -0.073 | 70.749
14 | 1.424 | 0.02186 | -0.074 | 65.135
14.5 | 1.391 | 0.0232 | -0.075 | 59.949
15 | 1.35 | 0.02477 | -0.076 | 54.49
15.5 | 1.301 | 0.02658 | -0.077 | 48.932
16 | 1.244 | 0.02879 | -0.078 | 43.196
16.5 | 1.178 | 0.03217 | -0.078 | 36.632
17 | 1.108 | 0.03507 | -0.079 | 31.594
17.5 | 1.028 | 0.04074 | -0.079 | 25.221

## 150. Re 20M Mach 0.25 (2)
BIGFOIL.COM POLAR EXPORT
NACA66-418 a=0.2
NACA66-418 a=0.2 |  |  |  | Cl Max: | 1.6516 | at alpha= | 20 | deg
XFOIL ncrit=9 |  |  |  | L/D Max: | 134.561 | at alpha= | 2.5 | deg
Re: | 20000000 |  |  | Cd Min: | 0.05894 | at alpha= | 20 | deg
Mach: | 0.25 |  |  | Cl=0 at alpha= | -2.557 | deg
|  |  |  | @ Cl=0.1, Cd= | 0.0050264
|  |  |  | @ Cl=0.4, Cd= | 0.0036032
|  |  |  | @ Cl=0.6, Cd= | 0.0045121
alpha (deg) | Cl | Cd | Cm | Cl/Cd
-20 | -1.2795 | 0.05212 | -0.1113 | -24.5491
-19.5 | -1.3056 | 0.04438 | -0.1121 | -29.4187
-19 | -1.3239 | 0.03819 | -0.1109 | -34.6661
-18.5 | -1.3257 | 0.03382 | -0.1086 | -39.1987
-18 | -1.3313 | 0.02957 | -0.1052 | -45.022
-17.5 | -1.3241 | 0.02637 | -0.1015 | -50.2124
-17 | -1.31 | 0.02375 | -0.0977 | -55.1579
-16.5 | -1.288 | 0.0217 | -0.094 | -59.3548
-16 | -1.2612 | 0.01998 | -0.0904 | -63.1231
-15.5 | -1.231 | 0.01847 | -0.0868 | -66.6486
-15 | -1.2 | 0.01699 | -0.0832 | -70.6298
-14.5 | -1.1674 | 0.01561 | -0.0796 | -74.7854
-14 | -1.1268 | 0.01468 | -0.0768 | -76.7575
-13.5 | -1.0877 | 0.0137 | -0.0738 | -79.3942
-13 | -1.0464 | 0.01286 | -0.071 | -81.3686
-12.5 | -1.0041 | 0.01205 | -0.0682 | -83.3278
-12 | -0.9619 | 0.0113 | -0.0655 | -85.1239
-11.5 | -0.9347 | 0.00989 | -0.0606 | -94.5096
-11 | -0.8879 | 0.00942 | -0.0584 | -94.2569
-10.5 | -0.8413 | 0.00898 | -0.0562 | -93.686
-10 | -0.7946 | 0.00858 | -0.054 | -92.6107
-9.5 | -0.7498 | 0.00816 | -0.0514 | -91.8873
-9 | -0.7047 | 0.00781 | -0.0489 | -90.2305
-8.5 | -0.6637 | 0.00747 | -0.0455 | -88.8487
-8 | -0.6187 | 0.00724 | -0.0428 | -85.4558
-7.5 | -0.5661 | 0.007 | -0.0418 | -80.8714
-7 | -0.5117 | 0.00676 | -0.0412 | -75.6953
-6.5 | -0.4563 | 0.00654 | -0.0408 | -69.7706
-6 | -0.4007 | 0.00632 | -0.0405 | -63.4019
-5.5 | -0.3446 | 0.00611 | -0.0404 | -56.3993
-5 | -0.2876 | 0.00592 | -0.0405 | -48.5811
-4.5 | -0.2295 | 0.00576 | -0.0409 | -39.8438
-4 | -0.1706 | 0.0056 | -0.0415 | -30.4643
-3.5 | -0.1119 | 0.00543 | -0.042 | -20.6077
-3 | -0.0528 | 0.00529 | -0.0428 | -9.9811
-2.5 | 0.0068 | 0.00519 | -0.0436 | 1.3102
-2 | 0.0666 | 0.00506 | -0.0445 | 13.1621
-1.5 | 0.1262 | 0.005 | -0.0454 | 25.24
-1 | 0.1845 | 0.00502 | -0.0461 | 36.753
-0.5 | 0.241 | 0.00502 | -0.0465 | 48.008
0.5 | 0.35 | 0.00473 | -0.0467 | 73.9958
1 | 0.3925 | 0.00358 | -0.0449 | 109.6369
1.5 | 0.4508 | 0.00376 | -0.0457 | 119.8936
2 | 0.5094 | 0.00396 | -0.0465 | 128.6364
2.5 | 0.5665 | 0.00421 | -0.047 | 134.5606
3 | 0.6164 | 0.00466 | -0.0461 | 132.2747
3.5 | 0.6565 | 0.00529 | -0.0434 | 124.1021
4 | 0.699 | 0.00573 | -0.041 | 121.9895
4.5 | 0.722 | 0.00619 | -0.0345 | 116.6397
5 | 0.7326 | 0.00706 | -0.0261 | 103.7677
5.5 | 0.7544 | 0.00795 | -0.0203 | 94.8931
6 | 0.7823 | 0.00882 | -0.0158 | 88.6961
6.5 | 0.8085 | 0.00982 | -0.0112 | 82.332
7 | 0.8453 | 0.01056 | -0.0085 | 80.0473
7.5 | 0.8852 | 0.01122 | -0.0064 | 78.8948
8 | 0.9245 | 0.01193 | -0.0043 | 77.4937
8.5 | 0.9651 | 0.01262 | -0.0024 | 76.4739
9 | 1.0038 | 0.01341 | -0.0003 | 74.8546
9.5 | 1.0423 | 0.01426 | 0.0018 | 73.0926
10 | 1.0811 | 0.0151 | 0.0037 | 71.596
10.5 | 1.1171 | 0.01611 | 0.006 | 69.342
11 | 1.1561 | 0.01704 | 0.0078 | 67.8462
11.5 | 1.1922 | 0.01813 | 0.0099 | 65.7584
12 | 1.2288 | 0.01922 | 0.0118 | 63.9334
12.5 | 1.2616 | 0.02058 | 0.0141 | 61.3022
13 | 1.2961 | 0.02187 | 0.0161 | 59.2638
13.5 | 1.3305 | 0.02324 | 0.018 | 57.2504
14 | 1.3622 | 0.02481 | 0.0201 | 54.9053
14.5 | 1.3949 | 0.02636 | 0.022 | 52.9173
15 | 1.4223 | 0.0283 | 0.0243 | 50.258
15.5 | 1.4505 | 0.03027 | 0.0263 | 47.9187
16 | 1.4788 | 0.03229 | 0.0281 | 45.7975
16.5 | 1.5043 | 0.03463 | 0.03 | 43.4392
17 | 1.5288 | 0.03709 | 0.0317 | 41.2187
17.5 | 1.5493 | 0.03991 | 0.0335 | 38.8198
18 | 1.5712 | 0.04279 | 0.035 | 36.7189
18.5 | 1.5851 | 0.04639 | 0.0366 | 34.169
19 | 1.5996 | 0.04994 | 0.038 | 32.0304
19.5 | 1.6324 | 0.05431 | 0.0348 | 30.0571
20 | 1.6516 | 0.05894 | 0.0337 | 28.0217

## 151. Re 20M Mach 0.50 (1)
BIGFOIL.COM POLAR EXPORT
NACA66-418 a=0.2
NACA66-418 a=0.2 |  |  |  | Cl Max: | 1.314 | at alpha= | 8.5 | deg
JavaFoil+Calcfoil stall+Eppler ext transition |  |  |  | L/D Max: | 109.011 | at alpha= | 4.5 | deg
Re: | 20000000 |  |  | Cd Min: | 0.00559 | at alpha= | 0 | deg
Mach: | 0.5 |  |  | Cl=0 at alpha= | -2.2014 | deg
|  |  |  | @ Cl=0.1, Cd= | 0.0075229
|  |  |  | @ Cl=0.4, Cd= | 0.0059259
|  |  |  | @ Cl=0.6, Cd= | 0.0067301
alpha (deg) | Cl | Cd | Cm | Cl/Cd
-20 | -1.008 | 0.18865 | 0.005 | -5.344
-19.5 | -0.98 | 0.17817 | 0.005 | -5.499
-19 | -0.951 | 0.17294 | 0.004 | -5.502
-18.5 | -0.926 | 0.15656 | 0.003 | -5.912
-18 | -0.897 | 0.15131 | 0.003 | -5.928
-17.5 | -0.868 | 0.14532 | 0.002 | -5.976
-17 | -0.839 | 0.13983 | 0.001 | -6.002
-16.5 | -0.812 | 0.12898 | 0.001 | -6.296
-16 | -0.784 | 0.12431 | 0 | -6.309
-15.5 | -0.755 | 0.11939 | -0.001 | -6.326
-15 | -0.728 | 0.10667 | -0.001 | -6.824
-14.5 | -0.701 | 0.09778 | -0.002 | -7.173
-14 | -0.679 | 0.08527 | -0.003 | -7.958
-13.5 | -0.648 | 0.08292 | -0.004 | -7.814
-13 | -0.627 | 0.0717 | -0.005 | -8.74
-12.5 | -0.585 | 0.08485 | -0.005 | -6.896
-12 | -0.559 | 0.07554 | -0.006 | -7.395
-11.5 | -0.535 | 0.06687 | -0.007 | -7.994
-11 | -0.597 | 0.01491 | -0.012 | -40.055
-10.5 | -0.571 | 0.01257 | -0.014 | -45.385
-10 | -0.539 | 0.01161 | -0.015 | -46.404
-9.5 | -0.506 | 0.01075 | -0.017 | -47.018
-9 | -0.386 | 0.06602 | -0.009 | -5.847
-8.5 | -0.358 | 0.05902 | -0.009 | -6.063
-8 | -0.45 | 0.05286 | -0.01 | -8.513
-7.5 | -0.603 | 0.00937 | -0.022 | -64.381
-7 | -0.588 | 0.00878 | -0.024 | -66.898
-6.5 | -0.55 | 0.00839 | -0.025 | -65.584
-6 | -0.501 | 0.00789 | -0.027 | -63.565
-5.5 | -0.445 | 0.00782 | -0.028 | -56.896
-5 | -0.384 | 0.00769 | -0.03 | -49.906
-4.5 | -0.319 | 0.00759 | -0.031 | -42.079
-4 | -0.252 | 0.00752 | -0.033 | -33.534
-3.5 | -0.184 | 0.00742 | -0.034 | -24.724
-3 | -0.114 | 0.0073 | -0.035 | -15.549
-2.5 | -0.043 | 0.00666 | -0.037 | -6.414
-2 | 0.029 | 0.00702 | -0.038 | 4.076
-1.5 | 0.101 | 0.00753 | -0.04 | 13.35
-1 | 0.173 | 0.00748 | -0.041 | 23.148
-0.5 | 0.245 | 0.00702 | -0.043 | 34.931
0 | 0.313 | 0.00559 | -0.044 | 56.083
0.5 | 0.384 | 0.00586 | -0.046 | 65.519
1 | 0.452 | 0.00614 | -0.047 | 73.733
1.5 | 0.522 | 0.00644 | -0.048 | 81.069
2 | 0.592 | 0.0067 | -0.05 | 88.345
2.5 | 0.661 | 0.00696 | -0.051 | 94.935
3 | 0.73 | 0.0073 | -0.053 | 99.949
3.5 | 0.799 | 0.00762 | -0.054 | 104.844
4 | 0.867 | 0.00807 | -0.056 | 107.427
4.5 | 0.934 | 0.00857 | -0.057 | 109.011
5 | 0.997 | 0.01055 | -0.058 | 94.495
5.5 | 1.06 | 0.01116 | -0.06 | 94.974
6 | 1.12 | 0.01177 | -0.061 | 95.14
6.5 | 1.176 | 0.01244 | -0.062 | 94.564
7 | 1.227 | 0.01313 | -0.064 | 93.482
7.5 | 1.27 | 0.01384 | -0.065 | 91.733
8 | 1.3 | 0.0148 | -0.066 | 87.882
8.5 | 1.314 | 0.01575 | -0.068 | 83.417
9 | 1.298 | 0.017 | -0.069 | 76.375
9.5 | 1.215 | 0.01853 | -0.07 | 65.585
10 | 0.821 | 0.02047 | -0.072 | 40.097
10.5 | 0.853 | 0.02071 | -0.073 | 41.188
11 | 0.884 | 0.02255 | -0.074 | 39.203
11.5 | 0.914 | 0.02486 | -0.075 | 36.784
12 | 0.94 | 0.02877 | -0.076 | 32.676
12.5 | 0.978 | 0.02636 | -0.078 | 37.092
13 | 1.007 | 0.02868 | -0.079 | 35.123
13.5 | 1.035 | 0.03235 | -0.08 | 31.989

## 152. Re 20M Mach 0.50 (2)
BIGFOIL.COM POLAR EXPORT
NACA66-418 a=0.2
NACA66-418 a=0.2 |  |  |  | Cl Max: | 1.3218 | at alpha= | 13.5 | deg
XFOIL ncrit=9 |  |  |  | L/D Max: | 143.446 | at alpha= | 2.5 | deg
Re: | 20000000 |  |  | Cd Min: | 0.20692 | at alpha= | -20 | deg
Mach: | 0.5 |  |  | Cl=0 at alpha= | -2.7643 | deg
|  |  |  | @ Cl=0.1, Cd= | 0.0052619
|  |  |  | @ Cl=0.4, Cd= | 0.0046881
|  |  |  | @ Cl=0.6, Cd= | 0.0042745
alpha (deg) | Cl | Cd | Cm | Cl/Cd
-20 | -0.5105 | 0.20692 | -0.0299 | -2.4671
-19.5 | -0.4923 | 0.19916 | -0.035 | -2.4719
-19 | -0.4738 | 0.19156 | -0.04 | -2.4734
-18.5 | -0.4533 | 0.18442 | -0.0448 | -2.458
-18 | -0.4351 | 0.17672 | -0.0497 | -2.4621
-17.5 | -0.4186 | 0.16871 | -0.0548 | -2.4812
-17 | -0.4138 | 0.15829 | -0.0609 | -2.6142
-16.5 | -0.401 | 0.14985 | -0.0661 | -2.676
-16 | -0.3893 | 0.14128 | -0.0715 | -2.7555
-15.5 | -0.3837 | 0.13176 | -0.0773 | -2.9121
-14 | -0.4542 | 0.09128 | -0.1036 | -4.9759
-13.5 | -0.497 | 0.07571 | -0.1148 | -6.5645
-13 | -0.5248 | 0.06006 | -0.1274 | -8.7379
-12.5 | -0.5229 | 0.05306 | -0.131 | -9.8549
-12 | -0.5554 | 0.04456 | -0.133 | -12.4641
-11.5 | -0.5868 | 0.03771 | -0.1313 | -15.5609
-11 | -0.624 | 0.03142 | -0.1265 | -19.86
-10.5 | -0.6636 | 0.02557 | -0.1188 | -25.9523
-10 | -0.695 | 0.02034 | -0.1094 | -34.1691
-9.5 | -0.7078 | 0.01497 | -0.1004 | -47.2812
-9 | -0.6764 | 0.01161 | -0.0944 | -58.2601
-8.5 | -0.6325 | 0.01019 | -0.0886 | -62.0707
-8 | -0.5811 | 0.00933 | -0.0839 | -62.283
-7.5 | -0.5312 | 0.00854 | -0.0792 | -62.2014
-7 | -0.478 | 0.00795 | -0.0753 | -60.1258
-6.5 | -0.4235 | 0.00747 | -0.0718 | -56.6934
-6 | -0.3686 | 0.00707 | -0.0686 | -52.1358
-5.5 | -0.3174 | 0.00667 | -0.065 | -47.5862
-5 | -0.2708 | 0.00635 | -0.0605 | -42.6457
-4.5 | -0.2194 | 0.00614 | -0.057 | -35.7329
-4 | -0.1581 | 0.00592 | -0.0558 | -26.7061
-3.5 | -0.0946 | 0.00572 | -0.0551 | -16.5385
-3 | -0.0306 | 0.00554 | -0.0548 | -5.5235
-2.5 | 0.0343 | 0.0054 | -0.0548 | 6.3519
-2 | 0.1009 | 0.00526 | -0.0552 | 19.1825
-1.5 | 0.1678 | 0.00512 | -0.0559 | 32.7734
-1 | 0.2342 | 0.00504 | -0.0565 | 46.4683
-0.5 | 0.2975 | 0.00509 | -0.0566 | 58.4479
0 | 0.3532 | 0.00506 | -0.0554 | 69.8024
0.5 | 0.4048 | 0.00465 | -0.0536 | 87.0538
1 | 0.4491 | 0.00372 | -0.0506 | 120.7258
1.5 | 0.5153 | 0.00391 | -0.0512 | 131.7903
2 | 0.5767 | 0.00417 | -0.0509 | 138.2974
2.5 | 0.6369 | 0.00444 | -0.0503 | 143.4459
3 | 0.6845 | 0.00487 | -0.0471 | 140.5544
3.5 | 0.7039 | 0.00536 | -0.0382 | 131.3246
4 | 0.719 | 0.0063 | -0.0292 | 114.127
4.5 | 0.7286 | 0.00766 | -0.02 | 95.1175
5 | 0.7429 | 0.00911 | -0.0121 | 81.5477
5.5 | 0.772 | 0.0103 | -0.0068 | 74.9515
6 | 0.7853 | 0.01202 | 0.0007 | 65.3328
6.5 | 0.797 | 0.01395 | 0.0081 | 57.1326
7 | 0.8274 | 0.01545 | 0.0126 | 53.5534
7.5 | 0.8718 | 0.01656 | 0.0153 | 52.6449
8 | 0.9173 | 0.01768 | 0.0179 | 51.8835
8.5 | 0.9601 | 0.01897 | 0.0208 | 50.6115
9 | 1.0065 | 0.02015 | 0.0234 | 49.9504
9.5 | 1.0492 | 0.02161 | 0.0263 | 48.5516
10 | 1.0933 | 0.02306 | 0.0292 | 47.4111
10.5 | 1.1348 | 0.02476 | 0.0323 | 45.832
11 | 1.1759 | 0.02656 | 0.0355 | 44.2733
11.5 | 1.2178 | 0.02839 | 0.0387 | 42.8954
12 | 1.2538 | 0.03071 | 0.0423 | 40.8271
12.5 | 1.2856 | 0.0334 | 0.0461 | 38.491
13 | 1.3124 | 0.03654 | 0.05 | 35.9168
13.5 | 1.3218 | 0.04102 | 0.0543 | 32.2233
14 | 1.3099 | 0.04727 | 0.0581 | 27.711
14.5 | 1.2823 | 0.05525 | 0.0604 | 23.209
15 | 1.2513 | 0.06425 | 0.0609 | 19.4755
15.5 | 1.222 | 0.0739 | 0.0596 | 16.5359
16 | 1.1911 | 0.08454 | 0.0566 | 14.0892
16.5 | 1.161 | 0.09594 | 0.0519 | 12.1013
17 | 1.1312 | 0.10802 | 0.0459 | 10.4721
17.5 | 1.1019 | 0.12065 | 0.0386 | 9.133
18 | 1.0773 | 0.13329 | 0.0309 | 8.0824
18.5 | 1.0543 | 0.14604 | 0.0227 | 7.2193