## index
index | Re | Mach | Datasource
1 | 50000 | 0 | JavaFoil+Calcfoil stall+Eppler ext transition
2 | 50000 | 0 | XFOIL ncrit=9
3 | 50000 | 0.1 | JavaFoil+Calcfoil stall+Eppler ext transition
4 | 50000 | 0.1 | XFOIL ncrit=9
5 | 50000 | 0.25 | JavaFoil+Calcfoil stall+Eppler ext transition
6 | 50000 | 0.25 | XFOIL ncrit=9
7 | 50000 | 0.5 | JavaFoil+Calcfoil stall+Eppler ext transition
8 | 50000 | 0.5 | XFOIL ncrit=9
9 | 100000 | 0 | JavaFoil+Calcfoil stall+Eppler ext transition
10 | 100000 | 0 | XFOIL ncrit=9
11 | 100000 | 0.1 | JavaFoil+Calcfoil stall+Eppler ext transition
12 | 100000 | 0.1 | XFOIL ncrit=9
13 | 100000 | 0.25 | JavaFoil+Calcfoil stall+Eppler ext transition
14 | 100000 | 0.25 | XFOIL ncrit=9
15 | 100000 | 0.5 | JavaFoil+Calcfoil stall+Eppler ext transition
16 | 100000 | 0.5 | XFOIL ncrit=9
17 | 250000 | 0 | JavaFoil+Calcfoil stall+Eppler ext transition
18 | 250000 | 0 | XFOIL ncrit=9
19 | 250000 | 0.1 | JavaFoil+Calcfoil stall+Eppler ext transition
20 | 250000 | 0.1 | XFOIL ncrit=9
21 | 250000 | 0.25 | JavaFoil+Calcfoil stall+Eppler ext transition
22 | 250000 | 0.25 | XFOIL ncrit=9
23 | 250000 | 0.5 | JavaFoil+Calcfoil stall+Eppler ext transition
24 | 250000 | 0.5 | XFOIL ncrit=9
25 | 500000 | 0 | JavaFoil+Calcfoil stall+Eppler ext transition
26 | 500000 | 0 | XFOIL ncrit=9
27 | 500000 | 0.1 | JavaFoil+Calcfoil stall+Eppler ext transition
28 | 500000 | 0.1 | XFOIL ncrit=9
29 | 500000 | 0.25 | JavaFoil+Calcfoil stall+Eppler ext transition
30 | 500000 | 0.25 | XFOIL ncrit=9
31 | 500000 | 0.5 | JavaFoil+Calcfoil stall+Eppler ext transition
32 | 500000 | 0.5 | XFOIL ncrit=9
33 | 750000 | 0 | JavaFoil+Calcfoil stall+Eppler ext transition
34 | 750000 | 0 | XFOIL ncrit=9
35 | 750000 | 0.1 | JavaFoil+Calcfoil stall+Eppler ext transition
36 | 750000 | 0.1 | XFOIL ncrit=9
37 | 750000 | 0.25 | JavaFoil+Calcfoil stall+Eppler ext transition
38 | 750000 | 0.25 | XFOIL ncrit=9
39 | 750000 | 0.5 | JavaFoil+Calcfoil stall+Eppler ext transition
40 | 750000 | 0.5 | XFOIL ncrit=9
41 | 1000000 | 0 | JavaFoil+Calcfoil stall+Eppler ext transition
42 | 1000000 | 0 | XFOIL ncrit=9
43 | 1000000 | 0.1 | JavaFoil+Calcfoil stall+Eppler ext transition
44 | 1000000 | 0.1 | XFOIL ncrit=9
45 | 1000000 | 0.25 | JavaFoil+Calcfoil stall+Eppler ext transition
46 | 1000000 | 0.25 | XFOIL ncrit=9
47 | 1000000 | 0.5 | JavaFoil+Calcfoil stall+Eppler ext transition
48 | 1000000 | 0.5 | XFOIL ncrit=9
49 | 2000000 | 0 | JavaFoil+Calcfoil stall+Eppler ext transition
50 | 2000000 | 0 | XFOIL ncrit=9
51 | 2000000 | 0.1 | JavaFoil+Calcfoil stall+Eppler ext transition
52 | 2000000 | 0.1 | XFOIL ncrit=9
53 | 2000000 | 0.25 | JavaFoil+Calcfoil stall+Eppler ext transition
54 | 2000000 | 0.25 | XFOIL ncrit=9
55 | 2000000 | 0.5 | JavaFoil+Calcfoil stall+Eppler ext transition
56 | 2000000 | 0.5 | XFOIL ncrit=9
57 | 3000000 | 0 | JavaFoil+Calcfoil stall+Eppler ext transition
58 | 3000000 | 0 | XFOIL ncrit=9
59 | 3000000 | 0.1 | JavaFoil+Calcfoil stall+Eppler ext transition
60 | 3000000 | 0.1 | XFOIL ncrit=9
61 | 3000000 | 0.25 | JavaFoil+Calcfoil stall+Eppler ext transition
62 | 3000000 | 0.25 | XFOIL ncrit=9
63 | 3000000 | 0.5 | JavaFoil+Calcfoil stall+Eppler ext transition
64 | 3000000 | 0.5 | XFOIL ncrit=9
65 | 4000000 | 0 | JavaFoil+Calcfoil stall+Eppler ext transition
66 | 4000000 | 0 | XFOIL ncrit=9
67 | 4000000 | 0.1 | JavaFoil+Calcfoil stall+Eppler ext transition
68 | 4000000 | 0.1 | XFOIL ncrit=9
69 | 4000000 | 0.25 | JavaFoil+Calcfoil stall+Eppler ext transition
70 | 4000000 | 0.25 | XFOIL ncrit=9
71 | 4000000 | 0.5 | JavaFoil+Calcfoil stall+Eppler ext transition
72 | 4000000 | 0.5 | XFOIL ncrit=9
73 | 5000000 | 0 | JavaFoil+Calcfoil stall+Eppler ext transition
74 | 5000000 | 0 | XFOIL ncrit=9
75 | 5000000 | 0.1 | JavaFoil+Calcfoil stall+Eppler ext transition
76 | 5000000 | 0.1 | XFOIL ncrit=9
77 | 5000000 | 0.25 | JavaFoil+Calcfoil stall+Eppler ext transition
78 | 5000000 | 0.25 | XFOIL ncrit=9
79 | 5000000 | 0.5 | JavaFoil+Calcfoil stall+Eppler ext transition
80 | 5000000 | 0.5 | XFOIL ncrit=9
81 | 6000000 | 0 | JavaFoil+Calcfoil stall+Eppler ext transition
82 | 6000000 | 0 | XFOIL ncrit=9
83 | 6000000 | 0.1 | JavaFoil+Calcfoil stall+Eppler ext transition
84 | 6000000 | 0.1 | XFOIL ncrit=9
85 | 6000000 | 0.25 | JavaFoil+Calcfoil stall+Eppler ext transition
86 | 6000000 | 0.25 | XFOIL ncrit=9
87 | 6000000 | 0.5 | JavaFoil+Calcfoil stall+Eppler ext transition
88 | 6000000 | 0.5 | XFOIL ncrit=9
89 | 7000000 | 0 | JavaFoil+Calcfoil stall+Eppler ext transition
90 | 7000000 | 0 | XFOIL ncrit=9
91 | 7000000 | 0.1 | JavaFoil+Calcfoil stall+Eppler ext transition
92 | 7000000 | 0.1 | XFOIL ncrit=9
93 | 7000000 | 0.25 | JavaFoil+Calcfoil stall+Eppler ext transition
94 | 7000000 | 0.25 | XFOIL ncrit=9
95 | 7000000 | 0.5 | JavaFoil+Calcfoil stall+Eppler ext transition
96 | 7000000 | 0.5 | XFOIL ncrit=9
97 | 8000000 | 0 | JavaFoil+Calcfoil stall+Eppler ext transition
98 | 8000000 | 0 | XFOIL ncrit=9
99 | 8000000 | 0.1 | JavaFoil+Calcfoil stall+Eppler ext transition
100 | 8000000 | 0.1 | XFOIL ncrit=9
101 | 8000000 | 0.25 | JavaFoil+Calcfoil stall+Eppler ext transition
102 | 8000000 | 0.25 | XFOIL ncrit=9
103 | 8000000 | 0.5 | JavaFoil+Calcfoil stall+Eppler ext transition
104 | 8000000 | 0.5 | XFOIL ncrit=9
105 | 10000000 | 0 | JavaFoil+Calcfoil stall+Eppler ext transition
106 | 10000000 | 0 | XFOIL ncrit=9
107 | 10000000 | 0.1 | JavaFoil+Calcfoil stall+Eppler ext transition
108 | 10000000 | 0.1 | XFOIL ncrit=9
109 | 10000000 | 0.25 | JavaFoil+Calcfoil stall+Eppler ext transition
110 | 10000000 | 0.25 | XFOIL ncrit=9
111 | 10000000 | 0.5 | JavaFoil+Calcfoil stall+Eppler ext transition
112 | 10000000 | 0.5 | XFOIL ncrit=9
113 | 12000000 | 0 | JavaFoil+Calcfoil stall+Eppler ext transition
114 | 12000000 | 0 | XFOIL ncrit=9
115 | 12000000 | 0.1 | JavaFoil+Calcfoil stall+Eppler ext transition
116 | 12000000 | 0.1 | XFOIL ncrit=9
117 | 12000000 | 0.25 | JavaFoil+Calcfoil stall+Eppler ext transition
118 | 12000000 | 0.25 | XFOIL ncrit=9
119 | 12000000 | 0.5 | JavaFoil+Calcfoil stall+Eppler ext transition
120 | 12000000 | 0.5 | XFOIL ncrit=9
121 | 14000000 | 0 | JavaFoil+Calcfoil stall+Eppler ext transition
122 | 14000000 | 0 | XFOIL ncrit=9
123 | 14000000 | 0.1 | JavaFoil+Calcfoil stall+Eppler ext transition
124 | 14000000 | 0.1 | XFOIL ncrit=9
125 | 14000000 | 0.25 | JavaFoil+Calcfoil stall+Eppler ext transition
126 | 14000000 | 0.25 | XFOIL ncrit=9
127 | 14000000 | 0.5 | JavaFoil+Calcfoil stall+Eppler ext transition
128 | 14000000 | 0.5 | XFOIL ncrit=9
129 | 16000000 | 0 | JavaFoil+Calcfoil stall+Eppler ext transition
130 | 16000000 | 0 | XFOIL ncrit=9
131 | 16000000 | 0.1 | JavaFoil+Calcfoil stall+Eppler ext transition
132 | 16000000 | 0.1 | XFOIL ncrit=9
133 | 16000000 | 0.25 | JavaFoil+Calcfoil stall+Eppler ext transition
134 | 16000000 | 0.25 | XFOIL ncrit=9
135 | 16000000 | 0.5 | JavaFoil+Calcfoil stall+Eppler ext transition
136 | 16000000 | 0.5 | XFOIL ncrit=9
137 | 18000000 | 0 | JavaFoil+Calcfoil stall+Eppler ext transition
138 | 18000000 | 0 | XFOIL ncrit=9
139 | 18000000 | 0.1 | JavaFoil+Calcfoil stall+Eppler ext transition
140 | 18000000 | 0.1 | XFOIL ncrit=9
141 | 18000000 | 0.25 | JavaFoil+Calcfoil stall+Eppler ext transition
142 | 18000000 | 0.25 | XFOIL ncrit=9
143 | 18000000 | 0.5 | JavaFoil+Calcfoil stall+Eppler ext transition
144 | 18000000 | 0.5 | XFOIL ncrit=9
145 | 20000000 | 0 | JavaFoil+Calcfoil stall+Eppler ext transition
146 | 20000000 | 0 | XFOIL ncrit=9
147 | 20000000 | 0.1 | JavaFoil+Calcfoil stall+Eppler ext transition
148 | 20000000 | 0.1 | XFOIL ncrit=9
149 | 20000000 | 0.25 | JavaFoil+Calcfoil stall+Eppler ext transition
150 | 20000000 | 0.25 | XFOIL ncrit=9
151 | 20000000 | 0.5 | JavaFoil+Calcfoil stall+Eppler ext transition
152 | 20000000 | 0.5 | XFOIL ncrit=9

## 1. Re 50k Mach 0.00 (1)
BIGFOIL.COM POLAR EXPORT
fx80080
FX 80-080 |  |  |  | Cl Max: | 0.916 | at alpha= | 3.5 | deg
JavaFoil+Calcfoil stall+Eppler ext transition |  |  |  | L/D Max: | 68.795 | at alpha= | 3 | deg
Re: | 50000 |  |  | Cd Min: | 0.01172 | at alpha= | 0 | deg
Mach: | 0 |  |  | Cl=0 at alpha= | -4.5 | deg
|  |  |  | @ Cl=0.1, Cd= | 0.034734
|  |  |  | @ Cl=0.4, Cd= | 0.012454
|  |  |  | @ Cl=0.6, Cd= | 0.011816
alpha (deg) | Cl | Cd | Cm | Cl/Cd
-15.5 | -0.233 | 0.42964 | -0.03 | -0.541
-15 | -0.247 | 0.40511 | -0.029 | -0.609
-14.5 | -0.261 | 0.35306 | -0.029 | -0.739
-14 | -0.275 | 0.30809 | -0.029 | -0.894
-13.5 | -0.29 | 0.28119 | -0.029 | -1.03
-13 | -0.303 | 0.25529 | -0.03 | -1.188
-12.5 | -0.316 | 0.22459 | -0.03 | -1.407
-12 | -0.327 | 0.19447 | -0.031 | -1.681
-11.5 | -0.335 | 0.18154 | -0.031 | -1.848
-11 | -0.341 | 0.16095 | -0.031 | -2.119
-10.5 | -0.343 | 0.14586 | -0.032 | -2.351
-10 | -0.34 | 0.12569 | -0.031 | -2.705
-9.5 | -0.329 | 0.10919 | -0.032 | -3.009
-9 | -0.313 | 0.09671 | -0.032 | -3.233
-8.5 | -0.292 | 0.08663 | -0.033 | -3.375
-8 | -0.268 | 0.07707 | -0.032 | -3.473
-7.5 | -0.239 | 0.06818 | -0.033 | -3.501
-7 | -0.206 | 0.06215 | -0.033 | -3.312
-6.5 | -0.17 | 0.05569 | -0.034 | -3.044
-6 | -0.13 | 0.05104 | -0.035 | -2.55
-5.5 | -0.088 | 0.04713 | -0.036 | -1.875
-5 | -0.045 | 0.04372 | -0.038 | -1.022
-4.5 | 0 | 0.04106 | -0.04 | 0.011
-4 | 0.047 | 0.03871 | -0.041 | 1.203
-3.5 | 0.093 | 0.03676 | -0.043 | 2.539
-3 | 0.175 | 0.01303 | -0.11 | 13.401
-2.5 | 0.225 | 0.01303 | -0.106 | 17.271
-2 | 0.282 | 0.01277 | -0.107 | 22.063
-1.5 | 0.339 | 0.01259 | -0.108 | 26.898
-1 | 0.395 | 0.01246 | -0.109 | 31.725
-0.5 | 0.452 | 0.01239 | -0.109 | 36.501
0 | 0.526 | 0.01172 | -0.11 | 44.861
0.5 | 0.584 | 0.01178 | -0.112 | 49.565
1 | 0.642 | 0.01191 | -0.114 | 53.941
1.5 | 0.7 | 0.0119 | -0.115 | 58.855
2 | 0.755 | 0.01232 | -0.116 | 61.26
2.5 | 0.81 | 0.01238 | -0.116 | 65.435
3 | 0.865 | 0.01257 | -0.117 | 68.795
3.5 | 0.916 | 0.01452 | -0.117 | 63.104
4 | 0.773 | 0.04058 | -0.046 | 19.058
4.5 | 0.809 | 0.04368 | -0.044 | 18.523
5 | 0.836 | 0.04741 | -0.041 | 17.64
5.5 | 0.857 | 0.05173 | -0.038 | 16.566
6 | 0.87 | 0.05642 | -0.036 | 15.42
6.5 | 0.875 | 0.06384 | -0.032 | 13.702
7 | 0.871 | 0.07231 | -0.03 | 12.044
7.5 | 0.859 | 0.08215 | -0.029 | 10.455
8 | 0.839 | 0.09175 | -0.031 | 9.145
8.5 | 0.812 | 0.10697 | -0.03 | 7.594

## 2. Re 50k Mach 0.00 (2)
BIGFOIL.COM POLAR EXPORT
fx80080
FX 80-080 |  |  |  | Cl Max: | 1.0272 | at alpha= | 8.5 | deg
XFOIL ncrit=9 |  |  |  | L/D Max: | 32.9829 | at alpha= | 5.5 | deg
Re: | 50000 |  |  | Cd Min: | 0.25351 | at alpha= | -20 | deg
Mach: | 0 |  |  | Cl=0 at alpha= | -0.021542 | deg
|  |  |  | @ Cl=0.1, Cd= | 0.021298
|  |  |  | @ Cl=0.4, Cd= | 0.031456
|  |  |  | @ Cl=0.6, Cd= | 0.032802
alpha (deg) | Cl | Cd | Cm | Cl/Cd
-20 | -0.7015 | 0.25351 | 0.0316 | -2.7671
-19.5 | -0.6911 | 0.2531 | 0.026 | -2.7305
-19 | -0.6725 | 0.24255 | 0.0231 | -2.7726
-18.5 | -0.6519 | 0.23232 | 0.0213 | -2.806
-18 | -0.6358 | 0.22603 | 0.0179 | -2.8129
-17.5 | -0.6229 | 0.22165 | 0.0136 | -2.8103
-17 | -0.6187 | 0.2218 | 0.0082 | -2.7894
-16.5 | -0.5917 | 0.20714 | 0.0077 | -2.8565
-16 | -0.5767 | 0.20082 | 0.0048 | -2.8717
-15.5 | -0.5738 | 0.19942 | -0.0002 | -2.8773
-15 | -0.5502 | 0.18762 | -0.0011 | -2.9325
-14.5 | -0.5384 | 0.1817 | -0.0039 | -2.9631
-14 | -0.5442 | 0.1811 | -0.009 | -3.005
-13.5 | -0.5136 | 0.16791 | -0.0086 | -3.0588
-13 | -0.5153 | 0.16473 | -0.0127 | -3.1281
-12.5 | -0.4939 | 0.1547 | -0.0131 | -3.1926
-12 | -0.4972 | 0.15107 | -0.017 | -3.2912
-11.5 | -0.477 | 0.14159 | -0.0171 | -3.3689
-11 | -0.4733 | 0.13533 | -0.0194 | -3.4974
-10.5 | -0.4785 | 0.13115 | -0.0225 | -3.6485
-10 | -0.4722 | 0.12438 | -0.0236 | -3.7964
-9.5 | -0.4519 | 0.11552 | -0.0222 | -3.9119
-9 | -0.4458 | 0.10932 | -0.0225 | -4.0779
-8.5 | -0.4557 | 0.1046 | -0.0235 | -4.3566
-8 | -0.443 | 0.09741 | -0.0214 | -4.5478
-7.5 | -0.4434 | 0.09175 | -0.0192 | -4.8327
-7 | -0.4583 | 0.08748 | -0.0156 | -5.2389
-6.5 | -0.4614 | 0.08245 | -0.0104 | -5.5961
-6 | -0.4445 | 0.07683 | -0.002 | -5.7855
-5.5 | -0.3836 | 0.06987 | 0.0069 | -5.4902
-4 | -0.3715 | 0.03918 | -0.0406 | -9.4819
-3.5 | -0.3169 | 0.03299 | -0.0405 | -9.6059
-3 | -0.2629 | 0.0289 | -0.0393 | -9.0969
-2.5 | -0.2127 | 0.02539 | -0.0374 | -8.3773
-2 | -0.1645 | 0.02255 | -0.0348 | -7.2949
-1.5 | -0.1296 | 0.0184 | -0.0262 | -7.0435
-1 | -0.0862 | 0.01868 | -0.0254 | -4.6146
-0.5 | -0.0422 | 0.0191 | -0.0249 | -2.2094
0 | 0.0019 | 0.01964 | -0.0244 | 0.096741
0.5 | 0.0457 | 0.02029 | -0.024 | 2.2523
1 | 0.0888 | 0.02106 | -0.0236 | 4.2165
1.5 | 0.1312 | 0.02196 | -0.0232 | 5.9745
2 | 0.1728 | 0.02298 | -0.0229 | 7.5196
2.5 | 0.2131 | 0.02416 | -0.0226 | 8.8204
3 | 0.2522 | 0.02552 | -0.0224 | 9.8824
3.5 | 0.2895 | 0.0271 | -0.0223 | 10.6827
4 | 0.3248 | 0.02894 | -0.0223 | 11.2232
4.5 | 0.4276 | 0.03238 | -0.0353 | 13.2057
5 | 0.564 | 0.03447 | -0.0502 | 16.3621
5.5 | 0.7906 | 0.02397 | -0.0572 | 32.9829
6 | 0.8153 | 0.02698 | -0.0424 | 30.2187
6.5 | 0.8943 | 0.03321 | -0.0444 | 26.9286
7 | 0.949 | 0.03944 | -0.0429 | 24.0619
7.5 | 0.991 | 0.04753 | -0.0401 | 20.85
8 | 1.0071 | 0.05505 | -0.0348 | 18.2943
8.5 | 1.0272 | 0.06572 | -0.0317 | 15.6299
9 | 0.9968 | 0.07516 | -0.0263 | 13.2624
9.5 | 0.9463 | 0.08547 | -0.0244 | 11.0717
10 | 0.7948 | 0.11744 | -0.0609 | 6.7677
10.5 | 0.8122 | 0.12848 | -0.0624 | 6.3216
11 | 0.8011 | 0.13571 | -0.0638 | 5.903
11.5 | 0.8016 | 0.1439 | -0.0652 | 5.5705
12 | 0.8091 | 0.15195 | -0.066 | 5.3248
12.5 | 0.8363 | 0.16247 | -0.0655 | 5.1474
13 | 0.8295 | 0.1692 | -0.0691 | 4.9025
13.5 | 0.8333 | 0.17664 | -0.0721 | 4.7175

## 3. Re 50k Mach 0.10 (1)
BIGFOIL.COM POLAR EXPORT
fx80080
FX 80-080 |  |  |  | Cl Max: | 0.92 | at alpha= | 3.5 | deg
JavaFoil+Calcfoil stall+Eppler ext transition |  |  |  | L/D Max: | 68.757 | at alpha= | 3 | deg
Re: | 50000 |  |  | Cd Min: | 0.01172 | at alpha= | 0 | deg
Mach: | 0.1 |  |  | Cl=0 at alpha= | -4.5 | deg
|  |  |  | @ Cl=0.1, Cd= | 0.035041
|  |  |  | @ Cl=0.4, Cd= | 0.012476
|  |  |  | @ Cl=0.6, Cd= | 0.011807
alpha (deg) | Cl | Cd | Cm | Cl/Cd
-15.5 | -0.197 | 0.47673 | -0.03 | -0.414
-15 | -0.213 | 0.4489 | -0.029 | -0.474
-14.5 | -0.229 | 0.40105 | -0.03 | -0.571
-14 | -0.246 | 0.35029 | -0.029 | -0.701
-13.5 | -0.262 | 0.32031 | -0.029 | -0.818
-13 | -0.278 | 0.29031 | -0.03 | -0.959
-12.5 | -0.294 | 0.24863 | -0.03 | -1.181
-12 | -0.307 | 0.20611 | -0.031 | -1.492
-11.5 | -0.319 | 0.19729 | -0.031 | -1.617
-11 | -0.328 | 0.16764 | -0.031 | -1.955
-10.5 | -0.332 | 0.1499 | -0.032 | -2.217
-10 | -0.332 | 0.12858 | -0.032 | -2.583
-9.5 | -0.323 | 0.11255 | -0.032 | -2.868
-9 | -0.309 | 0.10034 | -0.033 | -3.077
-8.5 | -0.29 | 0.08738 | -0.033 | -3.317
-8 | -0.266 | 0.07928 | -0.032 | -3.358
-7.5 | -0.238 | 0.06986 | -0.033 | -3.408
-7 | -0.206 | 0.06216 | -0.033 | -3.311
-6.5 | -0.17 | 0.05637 | -0.034 | -3.011
-6 | -0.131 | 0.05116 | -0.035 | -2.551
-5.5 | -0.089 | 0.04738 | -0.036 | -1.872
-5 | -0.045 | 0.04395 | -0.038 | -1.021
-4.5 | 0 | 0.0411 | -0.04 | 0.011
-4 | 0.047 | 0.03878 | -0.042 | 1.207
-3.5 | 0.094 | 0.03678 | -0.044 | 2.55
-3 | 0.176 | 0.01301 | -0.111 | 13.493
-2.5 | 0.226 | 0.01305 | -0.107 | 17.321
-2 | 0.283 | 0.01279 | -0.108 | 22.134
-1.5 | 0.34 | 0.0126 | -0.109 | 26.995
-1 | 0.397 | 0.01248 | -0.109 | 31.831
-0.5 | 0.454 | 0.0124 | -0.11 | 36.624
0 | 0.528 | 0.01172 | -0.111 | 45.097
0.5 | 0.587 | 0.01178 | -0.112 | 49.841
1 | 0.645 | 0.0119 | -0.114 | 54.227
1.5 | 0.704 | 0.01179 | -0.116 | 59.705
2 | 0.758 | 0.01232 | -0.117 | 61.583
2.5 | 0.814 | 0.01245 | -0.117 | 65.415
3 | 0.869 | 0.01264 | -0.118 | 68.757
3.5 | 0.92 | 0.01452 | -0.118 | 63.371
4 | 0.777 | 0.04061 | -0.046 | 19.127
4.5 | 0.812 | 0.0437 | -0.044 | 18.585
5 | 0.839 | 0.04755 | -0.041 | 17.64
5.5 | 0.858 | 0.05259 | -0.039 | 16.324
6 | 0.87 | 0.05768 | -0.036 | 15.083
6.5 | 0.872 | 0.06436 | -0.031 | 13.555
7 | 0.866 | 0.07351 | -0.03 | 11.778
7.5 | 0.85 | 0.08327 | -0.03 | 10.209
8 | 0.826 | 0.09322 | -0.03 | 8.86
8.5 | 0.794 | 0.10908 | -0.031 | 7.283

## 4. Re 50k Mach 0.10 (2)
BIGFOIL.COM POLAR EXPORT
fx80080
FX 80-080 |  |  |  | Cl Max: | 1.0231 | at alpha= | 8.5 | deg
XFOIL ncrit=9 |  |  |  | L/D Max: | 33.3826 | at alpha= | 5.5 | deg
Re: | 50000 |  |  | Cd Min: | 0.25491 | at alpha= | -19.5 | deg
Mach: | 0.1 |  |  | Cl=0 at alpha= | -0.010135 | deg
|  |  |  | @ Cl=0.1, Cd= | 0.021377
|  |  |  | @ Cl=0.4, Cd= | 0.031503
|  |  |  | @ Cl=0.6, Cd= | 0.03333
alpha (deg) | Cl | Cd | Cm | Cl/Cd
-20 | -0.7042 | 0.25488 | 0.0316 | -2.7629
-19.5 | -0.6943 | 0.25491 | 0.026 | -2.7237
-19 | -0.6726 | 0.24157 | 0.0239 | -2.7843
-18.5 | -0.6535 | 0.23285 | 0.0216 | -2.8065
-18 | -0.6374 | 0.22666 | 0.0181 | -2.8121
-17.5 | -0.6251 | 0.22281 | 0.0135 | -2.8055
-17 | -0.6217 | 0.22342 | 0.008 | -2.7827
-16.5 | -0.5922 | 0.20745 | 0.0079 | -2.8547
-16 | -0.5779 | 0.20149 | 0.0047 | -2.8681
-15.5 | -0.5767 | 0.20085 | -0.0005 | -2.8713
-15 | -0.5502 | 0.18792 | -0.001 | -2.9278
-14.5 | -0.5397 | 0.18248 | -0.0041 | -2.9576
-14 | -0.5471 | 0.18242 | -0.0094 | -2.9991
-13.5 | -0.5136 | 0.16832 | -0.0087 | -3.0513
-13 | -0.5178 | 0.16587 | -0.0131 | -3.1217
-12.5 | -0.4932 | 0.15503 | -0.0131 | -3.1813
-12 | -0.4999 | 0.15216 | -0.0175 | -3.2854
-11.5 | -0.4774 | 0.14215 | -0.0173 | -3.3584
-11 | -0.4694 | 0.13525 | -0.019 | -3.4706
-10.5 | -0.4814 | 0.13213 | -0.0231 | -3.6434
-10 | -0.4751 | 0.12532 | -0.0241 | -3.7911
-9.5 | -0.449 | 0.11574 | -0.022 | -3.8794
-9 | -0.4463 | 0.10987 | -0.0227 | -4.0621
-8.5 | -0.4596 | 0.10551 | -0.0239 | -4.356
-8 | -0.4459 | 0.09815 | -0.0217 | -4.543
-7.5 | -0.4467 | 0.0925 | -0.0194 | -4.8292
-7 | -0.4435 | 0.08661 | -0.0156 | -5.1207
-6.5 | -0.4394 | 0.08134 | -0.0101 | -5.402
-6 | -0.4314 | 0.07652 | -0.0019 | -5.6377
-5.5 | -0.3882 | 0.07057 | 0.0074 | -5.5009
-4 | -0.3748 | 0.03967 | -0.0405 | -9.4479
-3.5 | -0.3203 | 0.03337 | -0.0405 | -9.5984
-3 | -0.2661 | 0.02911 | -0.0395 | -9.1412
-2.5 | -0.2152 | 0.02561 | -0.0375 | -8.403
-2 | -0.1667 | 0.02283 | -0.0349 | -7.3018
-1.5 | -0.1314 | 0.01845 | -0.0262 | -7.122
-1 | -0.0878 | 0.01873 | -0.0254 | -4.6877
-0.5 | -0.0435 | 0.01915 | -0.0249 | -2.2715
0 | 0.0009 | 0.01969 | -0.0244 | 0.045708
0.5 | 0.0449 | 0.02035 | -0.024 | 2.2064
1 | 0.0883 | 0.02113 | -0.0236 | 4.1789
1.5 | 0.1309 | 0.02203 | -0.0233 | 5.9419
2 | 0.1726 | 0.02306 | -0.0229 | 7.4848
2.5 | 0.2132 | 0.02425 | -0.0226 | 8.7918
3 | 0.2524 | 0.02562 | -0.0224 | 9.8517
3.5 | 0.2899 | 0.02721 | -0.0223 | 10.6542
4 | 0.3253 | 0.02908 | -0.0224 | 11.1864
4.5 | 0.4335 | 0.03259 | -0.0363 | 13.3016
5 | 0.5771 | 0.03449 | -0.0517 | 16.7324
5.5 | 0.7905 | 0.02368 | -0.0557 | 33.3826
6 | 0.8189 | 0.02737 | -0.0422 | 29.9196
6.5 | 0.9014 | 0.03398 | -0.0446 | 26.5274
7 | 0.9528 | 0.04003 | -0.0425 | 23.8021
7.5 | 0.9933 | 0.0482 | -0.0396 | 20.6079
8 | 1.0071 | 0.05576 | -0.0341 | 18.0613
8.5 | 1.0231 | 0.06607 | -0.0308 | 15.4851
9 | 1.0052 | 0.07612 | -0.0263 | 13.2055
10 | 0.8962 | 0.09978 | -0.0298 | 8.9818
10.5 | 0.7947 | 0.12754 | -0.0632 | 6.231
11 | 0.7998 | 0.13617 | -0.0642 | 5.8735
11.5 | 0.8022 | 0.14456 | -0.0656 | 5.5493
12 | 0.8098 | 0.15264 | -0.0664 | 5.3053
12.5 | 0.8404 | 0.16352 | -0.0656 | 5.1394
13 | 0.8336 | 0.17026 | -0.0693 | 4.896
13.5 | 0.8362 | 0.17756 | -0.0724 | 4.7094

## 5. Re 50k Mach 0.25 (1)
BIGFOIL.COM POLAR EXPORT
fx80080
FX 80-080 |  |  |  | Cl Max: | 0.943 | at alpha= | 3.5 | deg
JavaFoil+Calcfoil stall+Eppler ext transition |  |  |  | L/D Max: | 66.789 | at alpha= | 2.5 | deg
Re: | 50000 |  |  | Cd Min: | 0.01171 | at alpha= | 0 | deg
Mach: | 0.25 |  |  | Cl=0 at alpha= | -4.5 | deg
|  |  |  | @ Cl=0.1, Cd= | 0.035808
|  |  |  | @ Cl=0.4, Cd= | 0.012568
|  |  |  | @ Cl=0.6, Cd= | 0.011767
alpha (deg) | Cl | Cd | Cm | Cl/Cd
-14 | -0.053 | 0.30146 | -0.036 | -0.177
-13.5 | -0.05 | 0.25993 | -0.035 | -0.194
-13 | -0.048 | 0.21785 | -0.036 | -0.219
-12.5 | -0.045 | 0.2126 | -0.035 | -0.211
-12 | -0.113 | 0.50084 | -0.033 | -0.226
-11.5 | -0.165 | 0.38371 | -0.032 | -0.429
-11 | -0.205 | 0.29957 | -0.033 | -0.685
-10.5 | -0.238 | 0.229 | -0.033 | -1.04
-10 | -0.263 | 0.18282 | -0.033 | -1.437
-9.5 | -0.272 | 0.14934 | -0.034 | -1.822
-9 | -0.274 | 0.11943 | -0.034 | -2.291
-8.5 | -0.267 | 0.1023 | -0.034 | -2.612
-8 | -0.253 | 0.08908 | -0.034 | -2.841
-7.5 | -0.232 | 0.07668 | -0.034 | -3.021
-7 | -0.204 | 0.06626 | -0.034 | -3.074
-6.5 | -0.17 | 0.05914 | -0.034 | -2.876
-6 | -0.132 | 0.05369 | -0.035 | -2.458
-5.5 | -0.09 | 0.04835 | -0.036 | -1.866
-5 | -0.046 | 0.04459 | -0.038 | -1.028
-4.5 | 0 | 0.04162 | -0.041 | 0.011
-4 | 0.048 | 0.03918 | -0.043 | 1.225
-3.5 | 0.096 | 0.03694 | -0.044 | 2.606
-3 | 0.18 | 0.01316 | -0.114 | 13.703
-2.5 | 0.232 | 0.01317 | -0.11 | 17.607
-2 | 0.29 | 0.01287 | -0.111 | 22.556
-1.5 | 0.349 | 0.01268 | -0.111 | 27.521
-1 | 0.408 | 0.01255 | -0.112 | 32.496
-0.5 | 0.466 | 0.01247 | -0.113 | 37.381
0 | 0.543 | 0.01171 | -0.113 | 46.378
0.5 | 0.603 | 0.01177 | -0.115 | 51.24
1 | 0.663 | 0.01189 | -0.116 | 55.788
1.5 | 0.723 | 0.01205 | -0.118 | 60.054
2 | 0.779 | 0.01207 | -0.119 | 64.566
2.5 | 0.836 | 0.01252 | -0.12 | 66.789
3 | 0.892 | 0.01456 | -0.121 | 61.238
3.5 | 0.943 | 0.01462 | -0.121 | 64.547
4 | 0.795 | 0.04133 | -0.047 | 19.233
4.5 | 0.829 | 0.04473 | -0.045 | 18.534
5 | 0.851 | 0.04934 | -0.041 | 17.256
5.5 | 0.864 | 0.05449 | -0.038 | 15.849
6 | 0.863 | 0.0621 | -0.034 | 13.9
6.5 | 0.848 | 0.07126 | -0.031 | 11.906
7 | 0.818 | 0.08588 | -0.031 | 9.526
7.5 | 0.772 | 0.1025 | -0.031 | 7.53
8 | 0.711 | 0.10782 | -0.033 | 6.59
8.5 | 0.636 | 0.11726 | -0.033 | 5.422

## 6. Re 50k Mach 0.25 (2)
BIGFOIL.COM POLAR EXPORT
fx80080
FX 80-080 |  |  |  | Cl Max: | 1.025 | at alpha= | 20 | deg
XFOIL ncrit=9 |  |  |  | L/D Max: | 34.4062 | at alpha= | 5.5 | deg
Re: | 50000 |  |  | Cd Min: | 0.27621 | at alpha= | 20 | deg
Mach: | 0.25 |  |  | Cl=0 at alpha= | 0.052863 | deg
|  |  |  | @ Cl=0.1, Cd= | 0.021775
|  |  |  | @ Cl=0.4, Cd= | 0.031799
|  |  |  | @ Cl=0.6, Cd= | 0.033928
alpha (deg) | Cl | Cd | Cm | Cl/Cd
-20 | -0.48 | 0.21229 | 0.0082 | -2.2611
-19.5 | -0.4701 | 0.20712 | 0.0053 | -2.2697
-19 | -0.4646 | 0.20463 | 0.0018 | -2.2704
-18.5 | -0.4667 | 0.20585 | -0.0021 | -2.2672
-18 | -0.4385 | 0.19047 | -0.0027 | -2.3022
-17.5 | -0.4294 | 0.18595 | -0.0054 | -2.3092
-17 | -0.4317 | 0.18651 | -0.0092 | -2.3146
-16.5 | -0.409 | 0.17513 | -0.0102 | -2.3354
-16 | -0.3998 | 0.17049 | -0.0125 | -2.345
-15.5 | -0.4049 | 0.17103 | -0.0159 | -2.3674
-15 | -0.3813 | 0.16023 | -0.0167 | -2.3797
-14.5 | -0.3785 | 0.15738 | -0.0191 | -2.405
-14 | -0.3697 | 0.1517 | -0.0208 | -2.437
-13.5 | -0.3624 | 0.14717 | -0.0222 | -2.4625
-13 | -0.3605 | 0.14303 | -0.0239 | -2.5205
-12.5 | -0.3583 | 0.13921 | -0.025 | -2.5738
-12 | -0.3476 | 0.13268 | -0.0256 | -2.6198
-11.5 | -0.3441 | 0.12732 | -0.0266 | -2.7026
-11 | -0.3425 | 0.12194 | -0.0275 | -2.8088
-10 | -0.3362 | 0.10985 | -0.0282 | -3.0605
-9.5 | -0.3293 | 0.10321 | -0.0277 | -3.1906
-9 | -0.3325 | 0.09746 | -0.0274 | -3.4117
-8.5 | -0.3273 | 0.09048 | -0.026 | -3.6174
-8 | -0.3471 | 0.08588 | -0.0246 | -4.0417
-7.5 | -0.3253 | 0.0779 | -0.0209 | -4.1759
-7 | -0.3258 | 0.07211 | -0.0165 | -4.5181
-6.5 | -0.3198 | 0.06608 | -0.0109 | -4.8396
-6 | -0.3378 | 0.06218 | -0.003 | -5.4326
-5.5 | -0.3091 | 0.05495 | 0.002 | -5.6251
-4 | -0.3921 | 0.04232 | -0.0402 | -9.2651
-3.5 | -0.3388 | 0.0355 | -0.0407 | -9.5437
-3 | -0.2833 | 0.0305 | -0.0401 | -9.2885
-2.5 | -0.229 | 0.027 | -0.0386 | -8.4815
-2 | -0.1791 | 0.02403 | -0.0358 | -7.4532
-1.5 | -0.1417 | 0.01873 | -0.0266 | -7.5654
-1 | -0.0963 | 0.019 | -0.0255 | -5.0684
-0.5 | -0.0506 | 0.01942 | -0.0249 | -2.6056
0 | -0.0048 | 0.01997 | -0.0245 | -0.24036
0.5 | 0.0406 | 0.02065 | -0.0241 | 1.9661
1 | 0.0853 | 0.02146 | -0.0237 | 3.9748
1.5 | 0.1291 | 0.0224 | -0.0234 | 5.7634
2 | 0.172 | 0.02348 | -0.0231 | 7.3254
2.5 | 0.2135 | 0.02473 | -0.0229 | 8.6332
3 | 0.2536 | 0.02617 | -0.0227 | 9.6905
3.5 | 0.2918 | 0.02786 | -0.0227 | 10.4738
4 | 0.3435 | 0.03021 | -0.0259 | 11.3704
4.5 | 0.4701 | 0.03377 | -0.0419 | 13.9206
5 | 0.6347 | 0.03397 | -0.0566 | 18.6841
5.5 | 0.7996 | 0.02324 | -0.0449 | 34.4062
6 | 0.8506 | 0.02977 | -0.0423 | 28.5724
6.5 | 0.9245 | 0.03636 | -0.0429 | 25.4263
7 | 0.9698 | 0.0431 | -0.0401 | 22.5012
7.5 | 1.0034 | 0.05179 | -0.0367 | 19.3744
8 | 1.0058 | 0.05946 | -0.0309 | 16.9156
8.5 | 1.0022 | 0.0684 | -0.0267 | 14.652
9 | 0.9609 | 0.07702 | -0.0227 | 12.476
9.5 | 0.9475 | 0.08737 | -0.0217 | 10.8447
10 | 0.8938 | 0.0998 | -0.0275 | 8.9559
10.5 | 0.791 | 0.1297 | -0.0645 | 6.0987
11 | 0.796 | 0.13868 | -0.0662 | 5.7398
11.5 | 0.8171 | 0.14898 | -0.0668 | 5.4846
12 | 0.8262 | 0.15735 | -0.0676 | 5.2507
12.5 | 0.8192 | 0.16362 | -0.0707 | 5.0067
13 | 0.8364 | 0.17283 | -0.0721 | 4.8394
13.5 | 0.8595 | 0.18383 | -0.0733 | 4.6755
14 | 0.8619 | 0.19055 | -0.0769 | 4.5232
14.5 | 0.8684 | 0.19732 | -0.0804 | 4.401
15 | 0.8808 | 0.20516 | -0.0836 | 4.2932
15.5 | 0.9066 | 0.21692 | -0.0851 | 4.1794
16 | 0.9009 | 0.21838 | -0.092 | 4.1254
16.5 | 0.9185 | 0.22732 | -0.0951 | 4.0406
17 | 0.9354 | 0.23504 | -0.0985 | 3.9797
17.5 | 0.9454 | 0.24093 | -0.1039 | 3.924
18 | 0.9732 | 0.25465 | -0.1048 | 3.8217
18.5 | 0.9762 | 0.25496 | -0.1124 | 3.8288
19 | 1.008 | 0.27248 | -0.1123 | 3.6994
19.5 | 1.0096 | 0.2701 | -0.1206 | 3.7379
20 | 1.025 | 0.27621 | -0.1254 | 3.7109

## 7. Re 50k Mach 0.50 (1)
BIGFOIL.COM POLAR EXPORT
fx80080
FX 80-080 |  |  |  | Cl Max: | 1.292 | at alpha= | 20 | deg
JavaFoil+Calcfoil stall+Eppler ext transition |  |  |  | L/D Max: | 66.468 | at alpha= | 3 | deg
Re: | 50000 |  |  | Cd Min: | 0.01186 | at alpha= | 0 | deg
Mach: | 0.5 |  |  | Cl=0 at alpha= | -4.5102 | deg
|  |  |  | @ Cl=0.1, Cd= | 0.038252
|  |  |  | @ Cl=0.4, Cd= | 0.013053
|  |  |  | @ Cl=0.6, Cd= | 0.011932
alpha (deg) | Cl | Cd | Cm | Cl/Cd
-20 | -0.815 | 0.39774 | -0.053 | -2.048
-19.5 | -0.789 | 0.40559 | -0.053 | -1.946
-19 | -0.764 | 0.38371 | -0.054 | -1.991
-18.5 | -0.738 | 0.3798 | -0.054 | -1.944
-18 | -0.713 | 0.37474 | -0.055 | -1.902
-17.5 | -0.687 | 0.37386 | -0.055 | -1.838
-17 | -0.66 | 0.35394 | -0.053 | -1.865
-16.5 | -0.634 | 0.34711 | -0.052 | -1.826
-16 | -0.608 | 0.32986 | -0.053 | -1.843
-15.5 | -0.582 | 0.30862 | -0.053 | -1.886
-15 | -0.556 | 0.30413 | -0.054 | -1.829
-14.5 | -0.53 | 0.30066 | -0.054 | -1.764
-14 | -0.503 | 0.28472 | -0.051 | -1.767
-13.5 | -0.477 | 0.28339 | -0.051 | -1.683
-13 | -0.451 | 0.27712 | -0.051 | -1.627
-12.5 | -0.425 | 0.27599 | -0.051 | -1.538
-12 | -0.398 | 0.27347 | -0.052 | -1.457
-11.5 | -0.372 | 0.27006 | -0.052 | -1.378
-11 | -0.345 | 0.23291 | -0.048 | -1.482
-10.5 | -0.319 | 0.21947 | -0.048 | -1.452
-10 | -0.292 | 0.21582 | -0.048 | -1.355
-9.5 | -0.266 | 0.21244 | -0.049 | -1.252
-9 | -0.239 | 0.19169 | -0.044 | -1.247
-8.5 | -0.213 | 0.19032 | -0.044 | -1.117
-8 | -0.186 | 0.18654 | -0.044 | -0.998
-7.5 | -0.16 | 0.18342 | -0.045 | -0.87
-7 | -0.133 | 0.18542 | -0.045 | -0.717
-6.5 | -0.106 | 0.14603 | -0.041 | -0.728
-6 | -0.08 | 0.157 | -0.041 | -0.508
-5.5 | -0.088 | 0.06545 | -0.039 | -1.345
-5 | -0.048 | 0.05115 | -0.039 | -0.947
-4.5 | 0.001 | 0.04455 | -0.043 | 0.012
-4 | 0.053 | 0.04088 | -0.046 | 1.298
-3.5 | 0.107 | 0.03786 | -0.048 | 2.829
-3 | 0.162 | 0.03559 | -0.055 | 4.543
-2.5 | 0.258 | 0.0136 | -0.122 | 18.949
-2 | 0.322 | 0.01328 | -0.123 | 24.273
-1.5 | 0.388 | 0.01309 | -0.124 | 29.617
-1 | 0.453 | 0.01289 | -0.125 | 35.156
-0.5 | 0.519 | 0.01277 | -0.126 | 40.616
0 | 0.607 | 0.01186 | -0.126 | 51.194
0.5 | 0.674 | 0.01194 | -0.127 | 56.493
1 | 0.742 | 0.01207 | -0.128 | 61.462
1.5 | 0.787 | 0.01664 | -0.125 | 47.319
2 | 0.839 | 0.01891 | -0.125 | 44.384
2.5 | 0.895 | 0.0197 | -0.127 | 45.447
3 | 0.989 | 0.01488 | -0.134 | 66.468
3.5 | 0.832 | 0.04101 | -0.053 | 20.291
4 | 0.86 | 0.04571 | -0.049 | 18.806
4.5 | 0.866 | 0.05398 | -0.044 | 16.053
5 | 0.757 | 0.07962 | -0.035 | 9.511
5.5 | 0.533 | 0.16877 | -0.043 | 3.158
6 | 0.559 | 0.16986 | -0.044 | 3.293
6.5 | 0.586 | 0.19081 | -0.051 | 3.072
7 | 0.612 | 0.18178 | -0.051 | 3.369
7.5 | 0.639 | 0.19401 | -0.051 | 3.292
8 | 0.666 | 0.21779 | -0.058 | 3.057
8.5 | 0.692 | 0.23384 | -0.058 | 2.959
9 | 0.718 | 0.23452 | -0.058 | 3.062
9.5 | 0.746 | 0.26088 | -0.064 | 2.858
10 | 0.772 | 0.26253 | -0.064 | 2.939
10.5 | 0.798 | 0.26546 | -0.064 | 3.005
11 | 0.824 | 0.26467 | -0.065 | 3.112
11.5 | 0.851 | 0.30123 | -0.07 | 2.826
12 | 0.877 | 0.30433 | -0.07 | 2.883
12.5 | 0.903 | 0.30932 | -0.071 | 2.92
13 | 0.929 | 0.31711 | -0.071 | 2.93
13.5 | 0.957 | 0.33827 | -0.076 | 2.829
14 | 0.983 | 0.33903 | -0.076 | 2.898
14.5 | 1.008 | 0.34658 | -0.076 | 2.909
15 | 1.034 | 0.35235 | -0.077 | 2.934
15.5 | 1.06 | 0.36874 | -0.078 | 2.874
16 | 1.088 | 0.38974 | -0.081 | 2.791
16.5 | 1.113 | 0.39096 | -0.081 | 2.847
17 | 1.138 | 0.40385 | -0.082 | 2.818
17.5 | 1.163 | 0.41353 | -0.082 | 2.814
18 | 1.189 | 0.41119 | -0.083 | 2.892
18.5 | 1.217 | 0.44174 | -0.086 | 2.756
19 | 1.242 | 0.45604 | -0.086 | 2.724
19.5 | 1.267 | 0.45773 | -0.086 | 2.768
20 | 1.292 | 0.47767 | -0.086 | 2.704

## 8. Re 50k Mach 0.50 (2)
BIGFOIL.COM POLAR EXPORT
fx80080
FX 80-080 |  |  |  | Cl Max: | 1.1309 | at alpha= | 20 | deg
XFOIL ncrit=9 |  |  |  | L/D Max: | 33.3592 | at alpha= | 5 | deg
Re: | 50000 |  |  | Cd Min: | 0.30576 | at alpha= | 20 | deg
Mach: | 0.5 |  |  | Cl=0 at alpha= | 0.3 | deg
|  |  |  | @ Cl=0.1, Cd= | 0.023544
|  |  |  | @ Cl=0.4, Cd= | 0.033345
|  |  |  | @ Cl=0.6, Cd= | 0.03632
alpha (deg) | Cl | Cd | Cm | Cl/Cd
-20 | -0.7779 | 0.27702 | 0.0424 | -2.8081
-19.5 | -0.7571 | 0.2703 | 0.0373 | -2.801
-19 | -0.7402 | 0.26818 | 0.0308 | -2.7601
-18.5 | -0.7172 | 0.25678 | 0.027 | -2.7931
-18 | -0.6933 | 0.24625 | 0.0238 | -2.8154
-17.5 | -0.6734 | 0.23954 | 0.0191 | -2.8112
-17 | -0.6628 | 0.23975 | 0.0126 | -2.7645
-16.5 | -0.6322 | 0.22355 | 0.0112 | -2.828
-16 | -0.6141 | 0.21732 | 0.0069 | -2.8258
-15.5 | -0.6028 | 0.21394 | 0.0016 | -2.8176
-15 | -0.5744 | 0.20105 | 0.0001 | -2.857
-14.5 | -0.5652 | 0.19792 | -0.0049 | -2.8557
-14 | -0.5395 | 0.18651 | -0.0067 | -2.8926
-13.5 | -0.5297 | 0.18194 | -0.0106 | -2.9114
-13 | -0.5069 | 0.17192 | -0.0124 | -2.9485
-12.5 | -0.5078 | 0.16968 | -0.0166 | -2.9927
-12 | -0.4811 | 0.15859 | -0.0175 | -3.0336
-11.5 | -0.4667 | 0.15106 | -0.0192 | -3.0895
-11 | -0.455 | 0.1442 | -0.0209 | -3.1553
-10.5 | -0.4451 | 0.13754 | -0.0223 | -3.2361
-10 | -0.4387 | 0.13141 | -0.0237 | -3.3384
-9.5 | -0.4415 | 0.1266 | -0.0251 | -3.4874
-9 | -0.4149 | 0.11694 | -0.0241 | -3.548
-8.5 | -0.4175 | 0.11177 | -0.0242 | -3.7353
-8 | -0.4102 | 0.10526 | -0.0228 | -3.897
-7.5 | -0.3998 | 0.09882 | -0.0201 | -4.0457
-7 | -0.3846 | 0.09206 | -0.0162 | -4.1777
-6.5 | -0.3722 | 0.08613 | -0.0113 | -4.3214
-4.5 | -0.4826 | 0.06287 | -0.0251 | -7.6762
-4 | -0.4554 | 0.05329 | -0.0336 | -8.5457
-3.5 | -0.414 | 0.04495 | -0.0374 | -9.2102
-3 | -0.3581 | 0.03795 | -0.0401 | -9.4361
-2.5 | -0.297 | 0.03254 | -0.0409 | -9.1272
-2 | -0.2333 | 0.02841 | -0.0399 | -8.2119
-1.5 | -0.1753 | 0.0255 | -0.0369 | -6.8745
-1 | -0.138 | 0.0209 | -0.0289 | -6.6029
-0.5 | -0.0831 | 0.02061 | -0.0253 | -4.032
0 | -0.0309 | 0.02119 | -0.0247 | -1.4582
0.5 | 0.0206 | 0.02196 | -0.0244 | 0.93807
1 | 0.071 | 0.02289 | -0.0241 | 3.1018
1.5 | 0.1202 | 0.024 | -0.0239 | 5.0083
2 | 0.1678 | 0.02529 | -0.0238 | 6.635
2.5 | 0.2137 | 0.02681 | -0.0237 | 7.9709
3 | 0.2574 | 0.02859 | -0.0238 | 9.0031
3.5 | 0.3445 | 0.03178 | -0.0327 | 10.8402
4 | 0.464 | 0.03515 | -0.0456 | 13.2006
4.5 | 0.6093 | 0.0364 | -0.0564 | 16.739
5 | 0.8153 | 0.02444 | -0.0431 | 33.3592
5.5 | 0.8606 | 0.03057 | -0.0379 | 28.1518
6 | 0.9431 | 0.03797 | -0.0379 | 24.838
6.5 | 0.9794 | 0.04566 | -0.0337 | 21.4498
7 | 0.977 | 0.05308 | -0.0278 | 18.4062
7.5 | 0.9682 | 0.06092 | -0.0232 | 15.893
8 | 0.9359 | 0.06889 | -0.0197 | 13.5854
8.5 | 0.9052 | 0.0785 | -0.0205 | 11.5312
9 | 0.8559 | 0.09177 | -0.0301 | 9.3266
9.5 | 0.8412 | 0.105 | -0.0384 | 8.0114
10 | 0.8301 | 0.11809 | -0.0468 | 7.0294
10.5 | 0.8268 | 0.13086 | -0.0543 | 6.3182
11 | 0.811 | 0.14915 | -0.0733 | 5.4375
11.5 | 0.8169 | 0.15796 | -0.0767 | 5.1716
12 | 0.8294 | 0.16689 | -0.0797 | 4.9697
12.5 | 0.8618 | 0.17914 | -0.0809 | 4.8108
13 | 0.86 | 0.18431 | -0.0852 | 4.6661
13.5 | 0.8769 | 0.19303 | -0.0885 | 4.5428
14 | 0.8939 | 0.20178 | -0.0922 | 4.4301
14.5 | 0.9109 | 0.21037 | -0.0962 | 4.33
15 | 0.9292 | 0.21901 | -0.1003 | 4.2427
15.5 | 0.948 | 0.22755 | -0.1044 | 4.1661
16 | 0.9671 | 0.23631 | -0.1089 | 4.0925
16.5 | 0.9952 | 0.24923 | -0.1117 | 3.9931
17 | 1.0076 | 0.2538 | -0.1181 | 3.9701
17.5 | 1.0288 | 0.26351 | -0.1227 | 3.9042
18 | 1.0495 | 0.2719 | -0.1276 | 3.8599
18.5 | 1.0684 | 0.28006 | -0.1332 | 3.8149
19 | 1.0929 | 0.29126 | -0.1369 | 3.7523
19.5 | 1.1095 | 0.29705 | -0.1438 | 3.7351
20 | 1.1309 | 0.30576 | -0.1489 | 3.6987

## 9. Re 100k Mach 0.00 (1)
BIGFOIL.COM POLAR EXPORT
fx80080
FX 80-080 |  |  |  | Cl Max: | 0.965 | at alpha= | 4 | deg
JavaFoil+Calcfoil stall+Eppler ext transition |  |  |  | L/D Max: | 94.014 | at alpha= | 3 | deg
Re: | 100000 |  |  | Cd Min: | 0.00853 | at alpha= | -0.5 | deg
Mach: | 0 |  |  | Cl=0 at alpha= | -4.5 | deg
|  |  |  | @ Cl=0.1, Cd= | 0.03226
|  |  |  | @ Cl=0.4, Cd= | 0.0085681
|  |  |  | @ Cl=0.6, Cd= | 0.0088783
alpha (deg) | Cl | Cd | Cm | Cl/Cd
-15.5 | -0.233 | 0.32554 | -0.031 | -0.715
-15 | -0.247 | 0.31304 | -0.03 | -0.788
-14.5 | -0.261 | 0.28326 | -0.03 | -0.921
-14 | -0.275 | 0.24303 | -0.03 | -1.133
-13.5 | -0.29 | 0.23458 | -0.03 | -1.235
-13 | -0.303 | 0.20586 | -0.031 | -1.474
-12.5 | -0.316 | 0.1855 | -0.031 | -1.703
-12 | -0.327 | 0.15753 | -0.031 | -2.075
-11.5 | -0.335 | 0.14788 | -0.031 | -2.269
-11 | -0.341 | 0.13259 | -0.031 | -2.572
-10.5 | -0.343 | 0.11503 | -0.032 | -2.981
-10 | -0.34 | 0.10688 | -0.032 | -3.181
-9.5 | -0.329 | 0.09178 | -0.032 | -3.58
-9 | -0.313 | 0.08234 | -0.033 | -3.798
-8.5 | -0.292 | 0.0746 | -0.033 | -3.92
-8 | -0.268 | 0.0675 | -0.032 | -3.965
-7.5 | -0.239 | 0.06071 | -0.033 | -3.932
-7 | -0.206 | 0.0552 | -0.033 | -3.729
-6.5 | -0.17 | 0.0509 | -0.034 | -3.33
-6 | -0.13 | 0.04681 | -0.035 | -2.781
-5.5 | -0.088 | 0.04344 | -0.036 | -2.035
-5 | -0.045 | 0.04061 | -0.038 | -1.1
-4.5 | 0 | 0.0382 | -0.04 | 0.012
-4 | 0.047 | 0.03619 | -0.042 | 1.287
-3.5 | 0.093 | 0.03428 | -0.046 | 2.725
-3 | 0.175 | 0.01062 | -0.11 | 16.448
-2.5 | 0.23 | 0.00913 | -0.109 | 25.243
-2 | 0.29 | 0.00894 | -0.111 | 32.435
-1.5 | 0.349 | 0.00862 | -0.112 | 40.501
-1 | 0.408 | 0.00856 | -0.112 | 47.596
-0.5 | 0.466 | 0.00853 | -0.113 | 54.59
0 | 0.526 | 0.00892 | -0.114 | 58.966
0.5 | 0.584 | 0.00887 | -0.114 | 65.818
1 | 0.642 | 0.0089 | -0.115 | 72.172
1.5 | 0.7 | 0.00891 | -0.115 | 78.594
2 | 0.755 | 0.009 | -0.116 | 83.852
2.5 | 0.81 | 0.00909 | -0.117 | 89.172
3 | 0.865 | 0.0092 | -0.117 | 94.014
3.5 | 0.916 | 0.01226 | -0.118 | 74.692
4 | 0.965 | 0.01224 | -0.118 | 78.812
4.5 | 0.809 | 0.03989 | -0.045 | 20.288
5 | 0.836 | 0.04308 | -0.043 | 19.419
5.5 | 0.857 | 0.04689 | -0.04 | 18.276
6 | 0.87 | 0.05106 | -0.038 | 17.04
6.5 | 0.875 | 0.05673 | -0.034 | 15.421
7 | 0.871 | 0.06249 | -0.03 | 13.938
7.5 | 0.859 | 0.07042 | -0.03 | 12.198
8 | 0.839 | 0.07735 | -0.031 | 10.848
8.5 | 0.812 | 0.08849 | -0.031 | 9.179
9 | 0.78 | 0.10136 | -0.031 | 7.694

## 10. Re 100k Mach 0.00 (2)
BIGFOIL.COM POLAR EXPORT
fx80080
FX 80-080 |  |  |  | Cl Max: | 1.0242 | at alpha= | 8.5 | deg
XFOIL ncrit=9 |  |  |  | L/D Max: | 57.2798 | at alpha= | 5 | deg
Re: | 100000 |  |  | Cd Min: | 0.2494 | at alpha= | -20 | deg
Mach: | 0 |  |  | Cl=0 at alpha= | -0.10068 | deg
|  |  |  | @ Cl=0.1, Cd= | 0.017545
|  |  |  | @ Cl=0.4, Cd= | 0.021209
|  |  |  | @ Cl=0.6, Cd= | 0.020303
alpha (deg) | Cl | Cd | Cm | Cl/Cd
-20 | -0.6989 | 0.2494 | 0.0339 | -2.8023
-19.5 | -0.6824 | 0.24316 | 0.0301 | -2.8064
-19 | -0.6658 | 0.23679 | 0.0264 | -2.8118
-18.5 | -0.6494 | 0.23089 | 0.0222 | -2.8126
-18 | -0.6356 | 0.22727 | 0.017 | -2.7967
-17.5 | -0.628 | 0.22594 | 0.0115 | -2.7795
-17 | -0.6209 | 0.22309 | 0.0069 | -2.7832
-16.5 | -0.5895 | 0.2044 | 0.0078 | -2.8841
-16 | -0.5735 | 0.19727 | 0.0054 | -2.9072
-15.5 | -0.5589 | 0.19056 | 0.0026 | -2.9329
-15 | -0.5454 | 0.18396 | -0.0005 | -2.9648
-14.5 | -0.5348 | 0.17851 | -0.0045 | -2.9959
-14 | -0.5328 | 0.17539 | -0.0096 | -3.0378
-13.5 | -0.531 | 0.1711 | -0.0146 | -3.1034
-13 | -0.5015 | 0.15684 | -0.0123 | -3.1975
-12.5 | -0.4884 | 0.14975 | -0.0139 | -3.2614
-12 | -0.4792 | 0.14323 | -0.0165 | -3.3457
-11.5 | -0.4864 | 0.13971 | -0.0233 | -3.4815
-11 | -0.468 | 0.12936 | -0.0223 | -3.6178
-10.5 | -0.4562 | 0.12239 | -0.0233 | -3.7274
-10 | -0.4558 | 0.11639 | -0.0273 | -3.9161
-9.5 | -0.4709 | 0.11192 | -0.0352 | -4.2075
-9 | -0.4443 | 0.10188 | -0.0303 | -4.361
-8.5 | -0.4442 | 0.09563 | -0.0326 | -4.645
-8 | -0.4732 | 0.09033 | -0.0398 | -5.2386
-7.5 | -0.4658 | 0.08253 | -0.0361 | -5.644
-7 | -0.4719 | 0.07652 | -0.0367 | -6.167
-6.5 | -0.5035 | 0.07204 | -0.0413 | -6.9892
-6 | -0.4925 | 0.06495 | -0.0345 | -7.5828
-5.5 | -0.4875 | 0.05852 | -0.0346 | -8.3305
-5 | -0.4693 | 0.05279 | -0.0362 | -8.8899
-3.5 | -0.3203 | 0.02849 | -0.0375 | -11.2425
-3 | -0.2682 | 0.0245 | -0.0363 | -10.9469
-2.5 | -0.2183 | 0.02143 | -0.0348 | -10.1867
-2 | -0.1712 | 0.01954 | -0.0332 | -8.7615
-1.5 | -0.1324 | 0.01537 | -0.0296 | -8.6142
-1 | -0.0932 | 0.01502 | -0.0252 | -6.2051
-0.5 | -0.0468 | 0.01553 | -0.0252 | -3.0135
0 | 0.0118 | 0.01634 | -0.0276 | 0.72215
0.5 | 0.0845 | 0.01733 | -0.0328 | 4.8759
1 | 0.156 | 0.01832 | -0.0376 | 8.5153
1.5 | 0.2275 | 0.01929 | -0.0422 | 11.7937
2 | 0.3002 | 0.02021 | -0.0469 | 14.854
2.5 | 0.379 | 0.02105 | -0.0524 | 18.0048
3 | 0.453 | 0.02161 | -0.0564 | 20.9625
3.5 | 0.5452 | 0.02145 | -0.0623 | 25.4172
4 | 0.679 | 0.01865 | -0.0716 | 36.4075
4.5 | 0.766 | 0.01592 | -0.0715 | 48.1156
5 | 0.8128 | 0.01419 | -0.0643 | 57.2798
5.5 | 0.8109 | 0.01906 | -0.0532 | 42.5446
6 | 0.8442 | 0.02255 | -0.0493 | 37.4368
6.5 | 0.8962 | 0.02661 | -0.0482 | 33.6791
7 | 0.9509 | 0.03151 | -0.0474 | 30.1777
7.5 | 0.9926 | 0.038 | -0.0443 | 26.1211
8 | 1.019 | 0.04607 | -0.0394 | 22.1185
8.5 | 1.0242 | 0.05728 | -0.0326 | 17.8806
10 | 0.9301 | 0.09581 | -0.0253 | 9.7078
10.5 | 0.8562 | 0.10971 | -0.0395 | 7.8042
11 | 0.8775 | 0.11847 | -0.0364 | 7.4069
11.5 | 0.8381 | 0.13066 | -0.0491 | 6.4144
12 | 0.8452 | 0.14064 | -0.0507 | 6.0097
12.5 | 0.8374 | 0.14991 | -0.0569 | 5.586
13 | 0.8425 | 0.15982 | -0.0602 | 5.2716
13.5 | 0.8703 | 0.16927 | -0.0576 | 5.1415

## 11. Re 100k Mach 0.10 (1)
BIGFOIL.COM POLAR EXPORT
fx80080
FX 80-080 |  |  |  | Cl Max: | 0.969 | at alpha= | 4 | deg
JavaFoil+Calcfoil stall+Eppler ext transition |  |  |  | L/D Max: | 94.468 | at alpha= | 3 | deg
Re: | 100000 |  |  | Cd Min: | 0.00854 | at alpha= | -0.5 | deg
Mach: | 0.1 |  |  | Cl=0 at alpha= | -4.5 | deg
|  |  |  | @ Cl=0.1, Cd= | 0.032547
|  |  |  | @ Cl=0.4, Cd= | 0.0085793
|  |  |  | @ Cl=0.6, Cd= | 0.0088667
alpha (deg) | Cl | Cd | Cm | Cl/Cd
-15.5 | -0.197 | 0.35935 | -0.031 | -0.55
-15 | -0.213 | 0.34547 | -0.031 | -0.617
-14.5 | -0.229 | 0.30732 | -0.031 | -0.746
-14 | -0.246 | 0.2792 | -0.03 | -0.88
-13.5 | -0.262 | 0.24704 | -0.03 | -1.061
-13 | -0.278 | 0.22445 | -0.031 | -1.24
-12.5 | -0.294 | 0.19362 | -0.031 | -1.516
-12 | -0.308 | 0.16937 | -0.032 | -1.816
-11.5 | -0.319 | 0.15559 | -0.032 | -2.051
-11 | -0.328 | 0.13704 | -0.032 | -2.391
-10.5 | -0.332 | 0.12285 | -0.032 | -2.706
-10 | -0.332 | 0.10869 | -0.032 | -3.056
-9.5 | -0.323 | 0.0966 | -0.033 | -3.342
-9 | -0.309 | 0.08458 | -0.033 | -3.65
-8.5 | -0.29 | 0.07548 | -0.033 | -3.84
-8 | -0.266 | 0.06923 | -0.032 | -3.846
-7.5 | -0.238 | 0.06181 | -0.033 | -3.852
-7 | -0.206 | 0.0559 | -0.033 | -3.681
-6.5 | -0.17 | 0.051 | -0.034 | -3.328
-6 | -0.131 | 0.04695 | -0.035 | -2.78
-5.5 | -0.089 | 0.04359 | -0.036 | -2.035
-5 | -0.045 | 0.04078 | -0.039 | -1.1
-4.5 | 0 | 0.03831 | -0.041 | 0.012
-4 | 0.047 | 0.03624 | -0.042 | 1.291
-3.5 | 0.094 | 0.03428 | -0.047 | 2.738
-3 | 0.176 | 0.01059 | -0.111 | 16.568
-2.5 | 0.231 | 0.00915 | -0.11 | 25.272
-2 | 0.291 | 0.00895 | -0.111 | 32.518
-1.5 | 0.351 | 0.00863 | -0.112 | 40.651
-1 | 0.409 | 0.00857 | -0.113 | 47.793
-0.5 | 0.468 | 0.00854 | -0.114 | 54.826
0 | 0.528 | 0.00891 | -0.114 | 59.336
0.5 | 0.587 | 0.00886 | -0.115 | 66.236
1 | 0.645 | 0.00889 | -0.116 | 72.599
1.5 | 0.704 | 0.00896 | -0.116 | 78.593
2 | 0.758 | 0.00899 | -0.117 | 84.329
2.5 | 0.814 | 0.00908 | -0.117 | 89.669
3 | 0.869 | 0.0092 | -0.118 | 94.468
3.5 | 0.92 | 0.01238 | -0.118 | 74.35
4 | 0.969 | 0.01222 | -0.119 | 79.303
4.5 | 0.812 | 0.03998 | -0.045 | 20.319
5 | 0.839 | 0.04326 | -0.043 | 19.394
5.5 | 0.859 | 0.04713 | -0.039 | 18.218
6 | 0.87 | 0.05139 | -0.037 | 16.931
6.5 | 0.872 | 0.05726 | -0.033 | 15.237
7 | 0.866 | 0.06357 | -0.03 | 13.621
7.5 | 0.85 | 0.07114 | -0.03 | 11.95
8 | 0.826 | 0.079 | -0.031 | 10.455
8.5 | 0.794 | 0.09221 | -0.031 | 8.615
9 | 0.757 | 0.10623 | -0.032 | 7.125

## 12. Re 100k Mach 0.10 (2)
BIGFOIL.COM POLAR EXPORT
fx80080
FX 80-080 |  |  |  | Cl Max: | 1.0221 | at alpha= | 8.5 | deg
XFOIL ncrit=9 |  |  |  | L/D Max: | 57.3155 | at alpha= | 5 | deg
Re: | 100000 |  |  | Cd Min: | 0.25007 | at alpha= | -20 | deg
Mach: | 0.1 |  |  | Cl=0 at alpha= | -0.10574 | deg
|  |  |  | @ Cl=0.1, Cd= | 0.017586
|  |  |  | @ Cl=0.4, Cd= | 0.021246
|  |  |  | @ Cl=0.6, Cd= | 0.020387
alpha (deg) | Cl | Cd | Cm | Cl/Cd
-20 | -0.701 | 0.25007 | 0.0342 | -2.8032
-19.5 | -0.6843 | 0.24381 | 0.0304 | -2.8067
-19 | -0.6676 | 0.23741 | 0.0266 | -2.812
-18.5 | -0.6511 | 0.23166 | 0.0222 | -2.8106
-18 | -0.6376 | 0.22842 | 0.0169 | -2.7913
-17.5 | -0.6302 | 0.22709 | 0.0115 | -2.7751
-17 | -0.623 | 0.22418 | 0.0068 | -2.779
-16.5 | -0.59 | 0.20468 | 0.008 | -2.8825
-16 | -0.5741 | 0.19769 | 0.0055 | -2.904
-15.5 | -0.5594 | 0.19098 | 0.0026 | -2.9291
-15 | -0.5458 | 0.1844 | -0.0006 | -2.9599
-14.5 | -0.5359 | 0.17931 | -0.0048 | -2.9887
-14 | -0.5343 | 0.17633 | -0.0099 | -3.0301
-13.5 | -0.5318 | 0.17185 | -0.0149 | -3.0946
-13 | -0.5002 | 0.15706 | -0.0121 | -3.1848
-12.5 | -0.4876 | 0.1501 | -0.0139 | -3.2485
-12 | -0.479 | 0.14367 | -0.0167 | -3.334
-11.5 | -0.4875 | 0.14052 | -0.0238 | -3.4693
-11 | -0.4652 | 0.12957 | -0.0219 | -3.5903
-10.5 | -0.4551 | 0.12275 | -0.0233 | -3.7075
-10 | -0.457 | 0.11712 | -0.0281 | -3.902
-9.5 | -0.4721 | 0.11266 | -0.0358 | -4.1905
-9 | -0.4417 | 0.10226 | -0.0301 | -4.3194
-8.5 | -0.4444 | 0.09615 | -0.0331 | -4.6219
-8 | -0.4753 | 0.09098 | -0.0413 | -5.2242
-7.5 | -0.4596 | 0.08327 | -0.0345 | -5.5194
-7 | -0.471 | 0.07706 | -0.0369 | -6.1121
-6.5 | -0.4993 | 0.07143 | -0.0402 | -6.9901
-6 | -0.4923 | 0.06564 | -0.0341 | -7.5
-5.5 | -0.4888 | 0.05921 | -0.034 | -8.2554
-5 | -0.4718 | 0.05331 | -0.0359 | -8.8501
-4.5 | -0.4511 | 0.04756 | -0.0332 | -9.4849
-3.5 | -0.3236 | 0.0289 | -0.0376 | -11.1972
-3 | -0.2711 | 0.02472 | -0.0365 | -10.9668
-2.5 | -0.2207 | 0.02165 | -0.0349 | -10.194
-2 | -0.1733 | 0.01966 | -0.0334 | -8.8149
-1.5 | -0.1288 | 0.01552 | -0.0314 | -8.299
-1 | -0.0947 | 0.01506 | -0.0252 | -6.2882
-0.5 | -0.0481 | 0.01557 | -0.0252 | -3.0893
0 | 0.0129 | 0.01639 | -0.028 | 0.78707
0.5 | 0.0858 | 0.01739 | -0.0332 | 4.9339
1 | 0.1575 | 0.01838 | -0.0379 | 8.5691
1.5 | 0.2295 | 0.01935 | -0.0426 | 11.8605
2 | 0.3033 | 0.02029 | -0.0474 | 14.9483
2.5 | 0.3841 | 0.02113 | -0.0532 | 18.1779
3 | 0.4568 | 0.02166 | -0.0568 | 21.0896
3.5 | 0.5509 | 0.02143 | -0.0629 | 25.707
4 | 0.6818 | 0.01865 | -0.0715 | 36.5576
4.5 | 0.7698 | 0.01583 | -0.0713 | 48.6292
5 | 0.8156 | 0.01423 | -0.0633 | 57.3155
5.5 | 0.8128 | 0.0193 | -0.0527 | 42.114
6 | 0.847 | 0.0229 | -0.049 | 36.9869
6.5 | 0.901 | 0.02703 | -0.048 | 33.3333
7 | 0.9554 | 0.03209 | -0.0471 | 29.7725
7.5 | 0.9951 | 0.03867 | -0.0437 | 25.7331
8 | 1.0195 | 0.04683 | -0.0386 | 21.7702
8.5 | 1.0221 | 0.05767 | -0.0317 | 17.7233
10 | 0.8918 | 0.09705 | -0.0301 | 9.1891
10.5 | 0.8544 | 0.11067 | -0.0401 | 7.7202
11 | 0.8841 | 0.11899 | -0.0351 | 7.43
11.5 | 0.8354 | 0.13167 | -0.0501 | 6.3446
12 | 0.8511 | 0.14137 | -0.0497 | 6.0204
12.5 | 0.835 | 0.15086 | -0.0581 | 5.5349
13 | 0.8464 | 0.16064 | -0.0598 | 5.2689
13.5 | 0.8432 | 0.1689 | -0.0662 | 4.9923

## 13. Re 100k Mach 0.25 (1)
BIGFOIL.COM POLAR EXPORT
fx80080
FX 80-080 |  |  |  | Cl Max: | 0.943 | at alpha= | 3.5 | deg
JavaFoil+Calcfoil stall+Eppler ext transition |  |  |  | L/D Max: | 91.319 | at alpha= | 2.5 | deg
Re: | 100000 |  |  | Cd Min: | 0.00859 | at alpha= | -1 | deg
Mach: | 0.25 |  |  | Cl=0 at alpha= | -4.5 | deg
|  |  |  | @ Cl=0.1, Cd= | 0.033407
|  |  |  | @ Cl=0.4, Cd= | 0.0086833
|  |  |  | @ Cl=0.6, Cd= | 0.0089035
alpha (deg) | Cl | Cd | Cm | Cl/Cd
-14 | -0.053 | 0.23775 | -0.036 | -0.224
-13.5 | -0.05 | 0.213 | -0.036 | -0.237
-13 | -0.048 | 0.18232 | -0.037 | -0.262
-12.5 | -0.045 | 0.16908 | -0.036 | -0.266
-12 | -0.113 | 0.36516 | -0.034 | -0.309
-11.5 | -0.165 | 0.28728 | -0.033 | -0.573
-11 | -0.205 | 0.2295 | -0.034 | -0.894
-10.5 | -0.238 | 0.17621 | -0.034 | -1.352
-10 | -0.263 | 0.14556 | -0.034 | -1.805
-9.5 | -0.272 | 0.11618 | -0.034 | -2.342
-9 | -0.274 | 0.10035 | -0.034 | -2.727
-8.5 | -0.267 | 0.08712 | -0.034 | -3.068
-8 | -0.253 | 0.07721 | -0.034 | -3.278
-7.5 | -0.232 | 0.06635 | -0.034 | -3.491
-7 | -0.204 | 0.05871 | -0.034 | -3.469
-6.5 | -0.17 | 0.05309 | -0.034 | -3.204
-6 | -0.132 | 0.04855 | -0.035 | -2.718
-5.5 | -0.09 | 0.04441 | -0.037 | -2.032
-5 | -0.046 | 0.04128 | -0.039 | -1.11
-4.5 | 0 | 0.03857 | -0.041 | 0.012
-4 | 0.048 | 0.03645 | -0.043 | 1.317
-3.5 | 0.096 | 0.03454 | -0.045 | 2.788
-3 | 0.18 | 0.01075 | -0.114 | 16.776
-2.5 | 0.236 | 0.00928 | -0.112 | 25.463
-2 | 0.298 | 0.00902 | -0.114 | 32.983
-1.5 | 0.36 | 0.00887 | -0.115 | 40.516
-1 | 0.42 | 0.00859 | -0.116 | 48.914
-0.5 | 0.481 | 0.00861 | -0.117 | 55.809
0 | 0.543 | 0.00859 | -0.117 | 63.182
0.5 | 0.603 | 0.00892 | -0.118 | 67.654
1 | 0.663 | 0.0089 | -0.119 | 74.502
1.5 | 0.723 | 0.00897 | -0.119 | 80.604
2 | 0.779 | 0.00906 | -0.12 | 85.981
2.5 | 0.836 | 0.00916 | -0.12 | 91.319
3 | 0.892 | 0.01212 | -0.121 | 73.575
3.5 | 0.943 | 0.01238 | -0.121 | 76.23
4 | 0.795 | 0.03797 | -0.048 | 20.937
4.5 | 0.829 | 0.04076 | -0.046 | 20.346
5 | 0.852 | 0.04448 | -0.043 | 19.144
5.5 | 0.864 | 0.04863 | -0.039 | 17.76
6 | 0.863 | 0.05504 | -0.036 | 15.682
6.5 | 0.848 | 0.06249 | -0.031 | 13.576
7 | 0.818 | 0.07197 | -0.031 | 11.367
7.5 | 0.772 | 0.08396 | -0.031 | 9.194
8 | 0.711 | 0.08583 | -0.033 | 8.278
8.5 | 0.636 | 0.09783 | -0.034 | 6.5

## 14. Re 100k Mach 0.25 (2)
BIGFOIL.COM POLAR EXPORT
fx80080
FX 80-080 |  |  |  | Cl Max: | 1.0239 | at alpha= | 20 | deg
XFOIL ncrit=9 |  |  |  | L/D Max: | 50.8662 | at alpha= | 4.5 | deg
Re: | 100000 |  |  | Cd Min: | 0.27419 | at alpha= | 20 | deg
Mach: | 0.25 |  |  | Cl=0 at alpha= | -0.13382 | deg
|  |  |  | @ Cl=0.1, Cd= | 0.017889
|  |  |  | @ Cl=0.4, Cd= | 0.021536
|  |  |  | @ Cl=0.6, Cd= | 0.020848
alpha (deg) | Cl | Cd | Cm | Cl/Cd
-20 | -0.7131 | 0.25397 | 0.0358 | -2.8078
-19.5 | -0.6954 | 0.24752 | 0.0318 | -2.8095
-19 | -0.6777 | 0.24108 | 0.0276 | -2.8111
-18.5 | -0.6617 | 0.23721 | 0.0221 | -2.7895
-18 | -0.6502 | 0.23513 | 0.0166 | -2.7653
-17.5 | -0.6426 | 0.23347 | 0.0113 | -2.7524
-17 | -0.6125 | 0.215 | 0.0113 | -2.8488
-16.5 | -0.5944 | 0.2069 | 0.0091 | -2.8729
-16 | -0.5782 | 0.20011 | 0.006 | -2.8894
-15.5 | -0.5628 | 0.19336 | 0.0027 | -2.9106
-15 | -0.5494 | 0.18739 | -0.0012 | -2.9319
-14.5 | -0.5442 | 0.18446 | -0.0065 | -2.9502
-14 | -0.5419 | 0.18106 | -0.0115 | -2.9929
-13.5 | -0.5115 | 0.16614 | -0.0103 | -3.0787
-13 | -0.4964 | 0.15873 | -0.0118 | -3.1273
-12.5 | -0.4854 | 0.1521 | -0.0144 | -3.1913
-12 | -0.4834 | 0.14751 | -0.0192 | -3.2771
-11.5 | -0.4724 | 0.13873 | -0.0209 | -3.4052
-11 | -0.4572 | 0.13125 | -0.0215 | -3.4834
-10.5 | -0.4524 | 0.12507 | -0.0247 | -3.6172
-10 | -0.4649 | 0.12138 | -0.0321 | -3.8301
-9.5 | -0.4386 | 0.11063 | -0.0284 | -3.9646
-9 | -0.4341 | 0.10433 | -0.0306 | -4.1608
-8.5 | -0.456 | 0.10009 | -0.0381 | -4.5559
-8 | -0.4327 | 0.09096 | -0.0337 | -4.757
-7.5 | -0.4498 | 0.08576 | -0.0354 | -5.2449
-7 | -0.4888 | 0.08145 | -0.0424 | -6.0012
-6.5 | -0.4756 | 0.07407 | -0.0337 | -6.421
-6 | -0.5025 | 0.06921 | -0.0372 | -7.2605
-5.5 | -0.4931 | 0.06279 | -0.0319 | -7.8532
-5 | -0.4842 | 0.05619 | -0.0334 | -8.6172
-4.5 | -0.4659 | 0.0505 | -0.0312 | -9.2257
-3.5 | -0.3416 | 0.03121 | -0.0379 | -10.9452
-3 | -0.2873 | 0.02607 | -0.0373 | -11.0203
-2.5 | -0.2344 | 0.02298 | -0.0357 | -10.2002
-2 | -0.1842 | 0.02041 | -0.0342 | -9.025
-1.5 | -0.1356 | 0.01851 | -0.0328 | -7.3258
-1 | -0.1034 | 0.0153 | -0.0253 | -6.7582
-0.5 | -0.055 | 0.01582 | -0.0253 | -3.4766
0 | 0.0201 | 0.0168 | -0.0305 | 1.1964
0.5 | 0.0956 | 0.01783 | -0.0358 | 5.3617
1 | 0.1694 | 0.01882 | -0.0407 | 9.0011
1.5 | 0.2457 | 0.01982 | -0.0458 | 12.3966
2 | 0.3171 | 0.0207 | -0.0498 | 15.3188
2.5 | 0.3909 | 0.02148 | -0.0539 | 18.1983
3 | 0.4736 | 0.02199 | -0.0588 | 21.5371
3.5 | 0.573 | 0.0215 | -0.0648 | 26.6512
4 | 0.7096 | 0.0182 | -0.0726 | 38.989
4.5 | 0.7869 | 0.01547 | -0.0695 | 50.8662
5 | 0.8085 | 0.01621 | -0.0576 | 49.8766
5.5 | 0.8227 | 0.02062 | -0.0504 | 39.8982
6 | 0.8655 | 0.02429 | -0.0474 | 35.6319
6.5 | 0.9278 | 0.0299 | -0.0473 | 31.0301
7 | 0.9767 | 0.03525 | -0.0448 | 27.7078
7.5 | 1.0047 | 0.04227 | -0.0398 | 23.7686
8 | 1.0176 | 0.05039 | -0.0341 | 20.1945
8.5 | 1.0202 | 0.05992 | -0.0294 | 17.026
9 | 1.0077 | 0.07072 | -0.0241 | 14.2492
10 | 0.8723 | 0.10372 | -0.0354 | 8.4101
10.5 | 0.897 | 0.11312 | -0.0322 | 7.9296
11 | 0.8351 | 0.12577 | -0.0491 | 6.6399
11.5 | 0.8392 | 0.1359 | -0.0516 | 6.1751
12 | 0.8433 | 0.14496 | -0.0549 | 5.8175
12.5 | 0.8338 | 0.15508 | -0.0619 | 5.3766
13 | 0.8674 | 0.16558 | -0.0586 | 5.2386
13.5 | 0.8461 | 0.17306 | -0.0701 | 4.8891
14 | 0.8755 | 0.18358 | -0.0684 | 4.769
14.5 | 0.8639 | 0.18967 | -0.0785 | 4.5548
15 | 0.8816 | 0.19791 | -0.0808 | 4.4546
15.5 | 0.9018 | 0.20919 | -0.0829 | 4.3109
16 | 0.9005 | 0.21387 | -0.0914 | 4.2105
16.5 | 0.916 | 0.22152 | -0.0952 | 4.1351
17 | 0.9505 | 0.23749 | -0.0935 | 4.0023
17.5 | 0.9492 | 0.23931 | -0.1023 | 3.9664
18 | 0.9596 | 0.24465 | -0.109 | 3.9223
18.5 | 0.9759 | 0.25193 | -0.1132 | 3.8737
19 | 1.0106 | 0.2714 | -0.1111 | 3.7237
19.5 | 1.0138 | 0.27143 | -0.1192 | 3.735
20 | 1.0239 | 0.27419 | -0.1267 | 3.7343

## 15. Re 100k Mach 0.50 (1)
BIGFOIL.COM POLAR EXPORT
fx80080
FX 80-080 |  |  |  | Cl Max: | 1.292 | at alpha= | 20 | deg
JavaFoil+Calcfoil stall+Eppler ext transition |  |  |  | L/D Max: | 98.006 | at alpha= | 2.5 | deg
Re: | 100000 |  |  | Cd Min: | 0.00879 | at alpha= | 1 | deg
Mach: | 0.5 |  |  | Cl=0 at alpha= | -4.5102 | deg
|  |  |  | @ Cl=0.1, Cd= | 0.035606
|  |  |  | @ Cl=0.4, Cd= | 0.0093484
|  |  |  | @ Cl=0.6, Cd= | 0.0088547
alpha (deg) | Cl | Cd | Cm | Cl/Cd
-20 | -0.815 | 0.31949 | -0.053 | -2.55
-19.5 | -0.789 | 0.31414 | -0.053 | -2.513
-19 | -0.764 | 0.31737 | -0.054 | -2.407
-18.5 | -0.738 | 0.29653 | -0.054 | -2.49
-18 | -0.713 | 0.29157 | -0.055 | -2.445
-17.5 | -0.687 | 0.28959 | -0.055 | -2.373
-17 | -0.66 | 0.27805 | -0.053 | -2.374
-16.5 | -0.634 | 0.26844 | -0.052 | -2.361
-16 | -0.608 | 0.27215 | -0.053 | -2.234
-15.5 | -0.582 | 0.25403 | -0.053 | -2.292
-15 | -0.556 | 0.24965 | -0.054 | -2.228
-14.5 | -0.53 | 0.24613 | -0.054 | -2.154
-14 | -0.503 | 0.22947 | -0.051 | -2.193
-13.5 | -0.477 | 0.22904 | -0.051 | -2.082
-13 | -0.451 | 0.20964 | -0.051 | -2.15
-12.5 | -0.425 | 0.22166 | -0.052 | -1.916
-12 | -0.398 | 0.21896 | -0.052 | -1.819
-11.5 | -0.372 | 0.21557 | -0.052 | -1.726
-11 | -0.345 | 0.18554 | -0.048 | -1.86
-10.5 | -0.319 | 0.17724 | -0.048 | -1.798
-10 | -0.292 | 0.17381 | -0.049 | -1.682
-9.5 | -0.266 | 0.17061 | -0.049 | -1.559
-9 | -0.239 | 0.15181 | -0.044 | -1.575
-8.5 | -0.213 | 0.14981 | -0.044 | -1.419
-8 | -0.186 | 0.14708 | -0.045 | -1.265
-7.5 | -0.16 | 0.14425 | -0.045 | -1.106
-7 | -0.133 | 0.14452 | -0.045 | -0.92
-6.5 | -0.106 | 0.11549 | -0.041 | -0.921
-6 | -0.08 | 0.12125 | -0.041 | -0.657
-5.5 | -0.088 | 0.0565 | -0.039 | -1.559
-5 | -0.048 | 0.04586 | -0.04 | -1.056
-4.5 | 0.001 | 0.04067 | -0.043 | 0.013
-4 | 0.053 | 0.03773 | -0.046 | 1.406
-3.5 | 0.107 | 0.03529 | -0.049 | 3.035
-3 | 0.201 | 0.01101 | -0.127 | 18.269
-2.5 | 0.26 | 0.00989 | -0.123 | 26.339
-2 | 0.326 | 0.00961 | -0.124 | 33.951
-1.5 | 0.393 | 0.00937 | -0.126 | 41.972
-1 | 0.461 | 0.00916 | -0.127 | 50.365
-0.5 | 0.531 | 0.009 | -0.129 | 58.931
0 | 0.607 | 0.00884 | -0.13 | 68.666
0.5 | 0.674 | 0.00891 | -0.131 | 75.707
1 | 0.742 | 0.00879 | -0.132 | 84.359
1.5 | 0.809 | 0.00925 | -0.133 | 87.427
2 | 0.869 | 0.00938 | -0.134 | 92.67
2.5 | 0.931 | 0.00949 | -0.135 | 98.006
3 | 0.989 | 0.01279 | -0.135 | 77.318
3.5 | 0.832 | 0.03731 | -0.054 | 22.306
4 | 0.86 | 0.04104 | -0.05 | 20.948
4.5 | 0.867 | 0.04803 | -0.045 | 18.043
5 | 0.757 | 0.06489 | -0.035 | 11.671
5.5 | 0.533 | 0.12798 | -0.044 | 4.164
6 | 0.559 | 0.12976 | -0.045 | 4.311
6.5 | 0.586 | 0.14844 | -0.051 | 3.949
7 | 0.612 | 0.14341 | -0.051 | 4.271
7.5 | 0.639 | 0.14629 | -0.052 | 4.366
8 | 0.666 | 0.16685 | -0.058 | 3.99
8.5 | 0.692 | 0.17965 | -0.058 | 3.852
9 | 0.718 | 0.18109 | -0.058 | 3.966
9.5 | 0.746 | 0.20256 | -0.064 | 3.681
10 | 0.772 | 0.20445 | -0.064 | 3.774
10.5 | 0.798 | 0.2074 | -0.065 | 3.846
11 | 0.824 | 0.20758 | -0.065 | 3.968
11.5 | 0.851 | 0.23411 | -0.07 | 3.637
12 | 0.877 | 0.23725 | -0.071 | 3.698
12.5 | 0.903 | 0.23198 | -0.071 | 3.893
13 | 0.929 | 0.23552 | -0.071 | 3.944
13.5 | 0.957 | 0.26679 | -0.076 | 3.587
14 | 0.983 | 0.26802 | -0.076 | 3.666
14.5 | 1.008 | 0.27209 | -0.076 | 3.706
15 | 1.034 | 0.27429 | -0.077 | 3.769
15.5 | 1.06 | 0.28736 | -0.078 | 3.688
16 | 1.088 | 0.30869 | -0.081 | 3.524
16.5 | 1.113 | 0.30914 | -0.081 | 3.6
17 | 1.138 | 0.31644 | -0.082 | 3.597
17.5 | 1.164 | 0.3258 | -0.082 | 3.571
18 | 1.189 | 0.32677 | -0.083 | 3.64
18.5 | 1.217 | 0.3372 | -0.086 | 3.61
19 | 1.242 | 0.34673 | -0.086 | 3.583
19.5 | 1.267 | 0.35114 | -0.086 | 3.608
20 | 1.292 | 0.36436 | -0.086 | 3.545

## 16. Re 100k Mach 0.50 (2)
BIGFOIL.COM POLAR EXPORT
fx80080
FX 80-080 |  |  |  | Cl Max: | 1.1305 | at alpha= | 20 | deg
XFOIL ncrit=9 |  |  |  | L/D Max: | 48.4338 | at alpha= | 4.5 | deg
Re: | 100000 |  |  | Cd Min: | 0.3026 | at alpha= | 20 | deg
Mach: | 0.5 |  |  | Cl=0 at alpha= | -0.24044 | deg
|  |  |  | @ Cl=0.1, Cd= | 0.019107
|  |  |  | @ Cl=0.4, Cd= | 0.022686
|  |  |  | @ Cl=0.6, Cd= | 0.022311
alpha (deg) | Cl | Cd | Cm | Cl/Cd
-20 | -0.7744 | 0.27663 | 0.0425 | -2.7994
-19.5 | -0.7549 | 0.27284 | 0.0361 | -2.7668
-18.5 | -0.7112 | 0.25281 | 0.0277 | -2.8132
-18 | -0.689 | 0.24341 | 0.0242 | -2.8306
-17.5 | -0.6676 | 0.23531 | 0.0202 | -2.8371
-17 | -0.6467 | 0.22764 | 0.0159 | -2.8409
-16.5 | -0.6264 | 0.22027 | 0.0114 | -2.8438
-16 | -0.6094 | 0.21549 | 0.0057 | -2.828
-15.5 | -0.5997 | 0.21337 | -0.0003 | -2.8106
-15 | -0.5714 | 0.19849 | -0.0017 | -2.8787
-14.5 | -0.5497 | 0.18926 | -0.0038 | -2.9045
-14 | -0.5313 | 0.18177 | -0.007 | -2.9229
-13.5 | -0.5164 | 0.17543 | -0.0111 | -2.9436
-13 | -0.5171 | 0.17399 | -0.0173 | -2.972
-12.5 | -0.4846 | 0.15975 | -0.0166 | -3.0335
-12 | -0.4694 | 0.15251 | -0.019 | -3.0778
-11.5 | -0.4692 | 0.1488 | -0.0243 | -3.1532
-11 | -0.4517 | 0.13918 | -0.0256 | -3.2454
-10.5 | -0.4338 | 0.13103 | -0.0262 | -3.3107
-10 | -0.4364 | 0.12659 | -0.0311 | -3.4473
-9.5 | -0.4201 | 0.11744 | -0.0313 | -3.5771
-9 | -0.4088 | 0.11061 | -0.0323 | -3.6959
-8.5 | -0.4233 | 0.10626 | -0.0378 | -3.9836
-8 | -0.4007 | 0.09758 | -0.035 | -4.1064
-7.5 | -0.4016 | 0.09129 | -0.0355 | -4.3992
-7 | -0.4262 | 0.08765 | -0.0363 | -4.8625
-6.5 | -0.4317 | 0.0821 | -0.0309 | -5.2582
-6 | -0.4919 | 0.08033 | -0.0311 | -6.1235
-5.5 | -0.5062 | 0.07501 | -0.0286 | -6.7484
-5 | -0.5036 | 0.06804 | -0.0231 | -7.4015
-4.5 | -0.5013 | 0.06194 | -0.0207 | -8.0933
-4 | -0.4945 | 0.05556 | -0.0214 | -8.9003
-3.5 | -0.419 | 0.04122 | -0.0363 | -10.165
-3 | -0.3607 | 0.03361 | -0.0383 | -10.7319
-2.5 | -0.2986 | 0.02873 | -0.0385 | -10.3933
-2 | -0.2376 | 0.02437 | -0.0377 | -9.7497
-1.5 | -0.1773 | 0.02188 | -0.0363 | -8.1033
-1 | -0.0991 | 0.01967 | -0.0385 | -5.0381
-0.5 | -0.0421 | 0.01744 | -0.0339 | -2.414
0 | 0.039 | 0.01836 | -0.0387 | 2.1242
0.5 | 0.1182 | 0.01933 | -0.0433 | 6.1148
1 | 0.1984 | 0.02035 | -0.0479 | 9.7494
1.5 | 0.2825 | 0.0214 | -0.053 | 13.2009
2 | 0.3574 | 0.02232 | -0.0562 | 16.0125
2.5 | 0.4471 | 0.02309 | -0.0611 | 19.3634
3 | 0.536 | 0.02335 | -0.0645 | 22.955
3.5 | 0.6715 | 0.02115 | -0.0708 | 31.7494
4 | 0.7822 | 0.01737 | -0.0687 | 45.0317
4.5 | 0.8195 | 0.01692 | -0.0554 | 48.4338
5 | 0.8332 | 0.02116 | -0.0466 | 39.3762
5.5 | 0.8875 | 0.02553 | -0.0431 | 34.763
6 | 0.9519 | 0.03143 | -0.0409 | 30.2864
6.5 | 0.9913 | 0.03857 | -0.0366 | 25.7013
7 | 0.9929 | 0.04509 | -0.029 | 22.0204
7.5 | 0.9755 | 0.05222 | -0.022 | 18.6806
8 | 0.9447 | 0.05983 | -0.0174 | 15.7897
8.5 | 0.9093 | 0.06921 | -0.018 | 13.1383
9 | 0.8774 | 0.08092 | -0.0237 | 10.8428
9.5 | 0.8583 | 0.094 | -0.0317 | 9.1309
11.5 | 0.841 | 0.15035 | -0.0663 | 5.5936
12 | 0.8465 | 0.15965 | -0.071 | 5.3022
12.5 | 0.8559 | 0.16888 | -0.0755 | 5.0681
13 | 0.8951 | 0.18198 | -0.0739 | 4.9187
13.5 | 0.8818 | 0.18716 | -0.0847 | 4.7115
14 | 0.9231 | 0.20189 | -0.0831 | 4.5723
14.5 | 0.9138 | 0.20535 | -0.0941 | 4.45
15 | 0.9515 | 0.22026 | -0.0934 | 4.3199
15.5 | 0.9491 | 0.22306 | -0.1038 | 4.2549
16 | 0.9703 | 0.23208 | -0.1079 | 4.1809
16.5 | 1 | 0.24674 | -0.1096 | 4.0528
17 | 1.0068 | 0.24972 | -0.119 | 4.0317
17.5 | 1.0269 | 0.25826 | -0.1243 | 3.9762
18 | 1.0523 | 0.26969 | -0.127 | 3.9019
18.5 | 1.0752 | 0.28222 | -0.1313 | 3.8098
19 | 1.0884 | 0.28526 | -0.1402 | 3.8155
19.5 | 1.1088 | 0.29355 | -0.146 | 3.7772
20 | 1.1305 | 0.3026 | -0.1508 | 3.736

## 17. Re 250k Mach 0.00 (1)
BIGFOIL.COM POLAR EXPORT
fx80080
FX 80-080 |  |  |  | Cl Max: | 1.009 | at alpha= | 4.5 | deg
JavaFoil+Calcfoil stall+Eppler ext transition |  |  |  | L/D Max: | 134.954 | at alpha= | 3 | deg
Re: | 250000 |  |  | Cd Min: | 0.00603 | at alpha= | 0.5 | deg
Mach: | 0 |  |  | Cl=0 at alpha= | -4.5 | deg
|  |  |  | @ Cl=0.1, Cd= | 0.014494
|  |  |  | @ Cl=0.4, Cd= | 0.0060861
|  |  |  | @ Cl=0.6, Cd= | 0.0060383
alpha (deg) | Cl | Cd | Cm | Cl/Cd
-15.5 | -0.233 | 0.17628 | -0.034 | -1.32
-15 | -0.247 | 0.16581 | -0.033 | -1.488
-14.5 | -0.261 | 0.15302 | -0.033 | -1.706
-14 | -0.276 | 0.19215 | -0.033 | -1.434
-13.5 | -0.29 | 0.17445 | -0.032 | -1.661
-13 | -0.303 | 0.16081 | -0.033 | -1.887
-12.5 | -0.316 | 0.14649 | -0.033 | -2.157
-12 | -0.327 | 0.12795 | -0.032 | -2.555
-11.5 | -0.336 | 0.11795 | -0.032 | -2.845
-11 | -0.341 | 0.10779 | -0.033 | -3.165
-10.5 | -0.343 | 0.09525 | -0.033 | -3.601
-10 | -0.34 | 0.08591 | -0.032 | -3.958
-9.5 | -0.329 | 0.0775 | -0.033 | -4.24
-9 | -0.313 | 0.07065 | -0.033 | -4.426
-8.5 | -0.292 | 0.06419 | -0.033 | -4.555
-8 | -0.268 | 0.05921 | -0.033 | -4.521
-7.5 | -0.239 | 0.0543 | -0.033 | -4.396
-7 | -0.206 | 0.04999 | -0.034 | -4.118
-6.5 | -0.17 | 0.04616 | -0.035 | -3.672
-6 | -0.13 | 0.04299 | -0.036 | -3.029
-5.5 | -0.088 | 0.04024 | -0.038 | -2.197
-5 | -0.045 | 0.03782 | -0.04 | -1.182
-4.5 | 0 | 0.03574 | -0.041 | 0.013
-4 | 0.047 | 0.03392 | -0.043 | 1.374
-3.5 | 0.116 | 0.00863 | -0.11 | 13.472
-3 | 0.175 | 0.00836 | -0.11 | 20.887
-2.5 | 0.234 | 0.00624 | -0.111 | 37.48
-2 | 0.292 | 0.00618 | -0.112 | 47.299
-1.5 | 0.35 | 0.00612 | -0.112 | 57.278
-1 | 0.409 | 0.00608 | -0.113 | 67.211
-0.5 | 0.467 | 0.00604 | -0.113 | 77.3
0 | 0.526 | 0.00604 | -0.114 | 87.086
0.5 | 0.584 | 0.00603 | -0.114 | 96.83
1 | 0.642 | 0.00606 | -0.115 | 106.026
1.5 | 0.7 | 0.00612 | -0.116 | 114.456
2 | 0.755 | 0.00626 | -0.116 | 120.595
2.5 | 0.81 | 0.00633 | -0.117 | 127.948
3 | 0.865 | 0.00641 | -0.117 | 134.954
3.5 | 0.916 | 0.01002 | -0.118 | 91.451
4 | 0.965 | 0.0101 | -0.118 | 95.521
4.5 | 1.009 | 0.01039 | -0.118 | 97.136
5 | 0.837 | 0.03914 | -0.046 | 21.387
5.5 | 0.858 | 0.04228 | -0.044 | 20.282
6 | 0.87 | 0.04552 | -0.041 | 19.12
6.5 | 0.875 | 0.04961 | -0.037 | 17.638
7 | 0.871 | 0.05459 | -0.033 | 15.956
7.5 | 0.859 | 0.06025 | -0.031 | 14.256
8 | 0.839 | 0.06394 | -0.033 | 13.125
8.5 | 0.812 | 0.07116 | -0.034 | 11.417
9 | 0.78 | 0.07712 | -0.034 | 10.114
9.5 | 0.743 | 0.0854 | -0.035 | 8.703

## 18. Re 250k Mach 0.00 (2)
BIGFOIL.COM POLAR EXPORT
fx80080
FX 80-080 |  |  |  | Cl Max: | 1.0577 | at alpha= | 8.5 | deg
XFOIL ncrit=9 |  |  |  | L/D Max: | 88.3198 | at alpha= | 4 | deg
Re: | 250000 |  |  | Cd Min: | 0.25007 | at alpha= | -20 | deg
Mach: | 0 |  |  | Cl=0 at alpha= | -2.5309 | deg
|  |  |  | @ Cl=0.1, Cd= | 0.0097235
|  |  |  | @ Cl=0.4, Cd= | 0.0094537
|  |  |  | @ Cl=0.6, Cd= | 0.0089491
alpha (deg) | Cl | Cd | Cm | Cl/Cd
-20 | -0.7069 | 0.25007 | 0.0376 | -2.8268
-19.5 | -0.6902 | 0.24371 | 0.0337 | -2.8321
-19 | -0.6737 | 0.23715 | 0.0299 | -2.8408
-18.5 | -0.6572 | 0.23049 | 0.0262 | -2.8513
-18 | -0.6408 | 0.22385 | 0.0225 | -2.8626
-17.5 | -0.624 | 0.21711 | 0.0186 | -2.8741
-17 | -0.6079 | 0.21086 | 0.0145 | -2.883
-16.5 | -0.5957 | 0.20584 | 0.0093 | -2.894
-16 | -0.5833 | 0.19973 | 0.0053 | -2.9204
-15.5 | -0.5718 | 0.1934 | 0.0014 | -2.9566
-15 | -0.5524 | 0.1818 | 0.002 | -3.0385
-14.5 | -0.5389 | 0.1752 | -0.0005 | -3.0759
-14 | -0.526 | 0.16835 | -0.0034 | -3.1244
-13.5 | -0.514 | 0.16129 | -0.0064 | -3.1868
-13 | -0.5035 | 0.15484 | -0.0102 | -3.2517
-12.5 | -0.4975 | 0.1489 | -0.0148 | -3.3412
-12 | -0.4878 | 0.14202 | -0.0183 | -3.4347
-11.5 | -0.4788 | 0.13474 | -0.0217 | -3.5535
-11 | -0.4737 | 0.12574 | -0.0247 | -3.7673
-10.5 | -0.4629 | 0.1172 | -0.0236 | -3.9497
-10 | -0.4534 | 0.11054 | -0.025 | -4.1017
-9.5 | -0.447 | 0.10361 | -0.0274 | -4.3143
-9 | -0.4425 | 0.09663 | -0.0302 | -4.5793
-8.5 | -0.4415 | 0.08949 | -0.0334 | -4.9335
-8 | -0.4513 | 0.08251 | -0.0384 | -5.4696
-7.5 | -0.4668 | 0.07545 | -0.0432 | -6.1869
-7 | -0.492 | 0.07124 | -0.0386 | -6.9062
-6 | -0.4311 | 0.05089 | -0.0534 | -8.4712
-5.5 | -0.3679 | 0.0408 | -0.0623 | -9.0172
-5 | -0.3193 | 0.03393 | -0.0655 | -9.4106
-4.5 | -0.2479 | 0.02345 | -0.0677 | -10.5714
-3.5 | -0.1228 | 0.01548 | -0.0702 | -7.9328
-3 | -0.0561 | 0.01367 | -0.0727 | -4.1039
-2.5 | 0.0037 | 0.012 | -0.074 | 0.30833
-2 | 0.0586 | 0.00959 | -0.0745 | 6.1105
-1.5 | 0.1051 | 0.00974 | -0.0716 | 10.7906
-1 | 0.1654 | 0.00966 | -0.0715 | 17.1222
-0.5 | 0.2092 | 0.00962 | -0.0675 | 21.7464
0 | 0.3066 | 0.00952 | -0.0762 | 32.2059
0.5 | 0.3895 | 0.00948 | -0.0825 | 41.0865
1 | 0.4733 | 0.00927 | -0.0886 | 51.0572
1.5 | 0.5429 | 0.00913 | -0.0917 | 59.4633
2 | 0.5834 | 0.00901 | -0.0884 | 64.7503
2.5 | 0.6243 | 0.00886 | -0.0848 | 70.4628
3 | 0.671 | 0.00874 | -0.0824 | 76.7735
3.5 | 0.717 | 0.00866 | -0.0798 | 82.7945
4 | 0.7622 | 0.00863 | -0.0769 | 88.3198
4.5 | 0.7838 | 0.01006 | -0.0693 | 77.9125
5 | 0.8 | 0.01298 | -0.0629 | 61.6333
5.5 | 0.8341 | 0.01507 | -0.0595 | 55.3484
6 | 0.8706 | 0.01716 | -0.0561 | 50.7343
6.5 | 0.911 | 0.0192 | -0.0534 | 47.4479
7 | 0.9549 | 0.02224 | -0.0513 | 42.9362
7.5 | 0.9992 | 0.02647 | -0.0496 | 37.7484
8 | 1.0394 | 0.03216 | -0.0465 | 32.3197
8.5 | 1.0577 | 0.04072 | -0.0409 | 25.975
9 | 1.0304 | 0.05977 | -0.0295 | 17.2394
9.5 | 1.0096 | 0.06712 | -0.0237 | 15.0417
10 | 0.9706 | 0.07413 | -0.0184 | 13.0932
10.5 | 0.9249 | 0.08396 | -0.0197 | 11.016
11 | 0.8795 | 0.10063 | -0.0315 | 8.7399
11.5 | 0.8586 | 0.11655 | -0.0419 | 7.3668
12 | 0.8493 | 0.12884 | -0.0484 | 6.5919
12.5 | 0.8478 | 0.13917 | -0.0532 | 6.0918
13 | 0.8548 | 0.14723 | -0.0556 | 5.8059
13.5 | 0.8514 | 0.15968 | -0.0591 | 5.3319

## 19. Re 250k Mach 0.10 (1)
BIGFOIL.COM POLAR EXPORT
fx80080
FX 80-080 |  |  |  | Cl Max: | 1.013 | at alpha= | 4.5 | deg
JavaFoil+Calcfoil stall+Eppler ext transition |  |  |  | L/D Max: | 135.608 | at alpha= | 3 | deg
Re: | 250000 |  |  | Cd Min: | 0.00602 | at alpha= | 0.5 | deg
Mach: | 0.1 |  |  | Cl=0 at alpha= | -4.5 | deg
|  |  |  | @ Cl=0.1, Cd= | 0.014842
|  |  |  | @ Cl=0.4, Cd= | 0.0060849
|  |  |  | @ Cl=0.6, Cd= | 0.0060267
alpha (deg) | Cl | Cd | Cm | Cl/Cd
-15.5 | -0.198 | 0.17963 | -0.034 | -1.1
-15 | -0.213 | 0.16981 | -0.033 | -1.255
-14.5 | -0.229 | 0.16209 | -0.034 | -1.414
-14 | -0.246 | 0.15037 | -0.033 | -1.634
-13.5 | -0.262 | 0.13922 | -0.033 | -1.883
-13 | -0.278 | 0.12595 | -0.034 | -2.21
-12.5 | -0.294 | 0.15153 | -0.032 | -1.938
-12 | -0.308 | 0.10746 | -0.034 | -2.862
-11.5 | -0.319 | 0.12226 | -0.033 | -2.611
-11 | -0.328 | 0.10992 | -0.033 | -2.981
-10.5 | -0.332 | 0.09923 | -0.033 | -3.35
-10 | -0.332 | 0.08911 | -0.033 | -3.728
-9.5 | -0.323 | 0.07877 | -0.033 | -4.098
-9 | -0.309 | 0.07174 | -0.034 | -4.304
-8.5 | -0.29 | 0.06515 | -0.033 | -4.45
-8 | -0.266 | 0.05994 | -0.033 | -4.442
-7.5 | -0.238 | 0.05439 | -0.034 | -4.378
-7 | -0.206 | 0.05014 | -0.034 | -4.104
-6.5 | -0.17 | 0.0463 | -0.035 | -3.666
-6 | -0.131 | 0.04314 | -0.036 | -3.026
-5.5 | -0.089 | 0.0403 | -0.038 | -2.201
-5 | -0.045 | 0.03786 | -0.04 | -1.185
-4.5 | 0 | 0.03571 | -0.042 | 0.013
-4 | 0.047 | 0.03396 | -0.043 | 1.379
-3.5 | 0.117 | 0.00871 | -0.11 | 13.417
-3 | 0.176 | 0.00844 | -0.111 | 20.808
-2.5 | 0.235 | 0.00622 | -0.112 | 37.765
-2 | 0.294 | 0.00616 | -0.112 | 47.642
-1.5 | 0.352 | 0.00615 | -0.113 | 57.232
-1 | 0.411 | 0.00607 | -0.113 | 67.655
-0.5 | 0.469 | 0.00603 | -0.114 | 77.825
0 | 0.528 | 0.00603 | -0.115 | 87.69
0.5 | 0.587 | 0.00602 | -0.115 | 97.479
1 | 0.645 | 0.00605 | -0.116 | 106.671
1.5 | 0.704 | 0.00611 | -0.116 | 115.127
2 | 0.758 | 0.00628 | -0.117 | 120.696
2.5 | 0.814 | 0.00633 | -0.117 | 128.677
3 | 0.869 | 0.00641 | -0.118 | 135.608
3.5 | 0.92 | 0.01006 | -0.118 | 91.499
4 | 0.969 | 0.01011 | -0.119 | 95.79
4.5 | 1.013 | 0.01043 | -0.119 | 97.162
5 | 0.84 | 0.03938 | -0.046 | 21.323
5.5 | 0.859 | 0.04252 | -0.043 | 20.202
6 | 0.87 | 0.04568 | -0.04 | 19.053
6.5 | 0.873 | 0.05033 | -0.037 | 17.341
7 | 0.866 | 0.05487 | -0.031 | 15.78
7.5 | 0.85 | 0.06056 | -0.031 | 14.038
8 | 0.826 | 0.06496 | -0.033 | 12.717
8.5 | 0.795 | 0.07118 | -0.034 | 11.163
9 | 0.757 | 0.07993 | -0.035 | 9.47
9.5 | 0.715 | 0.08471 | -0.036 | 8.441

## 20. Re 250k Mach 0.10 (2)
BIGFOIL.COM POLAR EXPORT
fx80080
FX 80-080 |  |  |  | Cl Max: | 1.0559 | at alpha= | 8.5 | deg
XFOIL ncrit=9 |  |  |  | L/D Max: | 88.3603 | at alpha= | 4 | deg
Re: | 250000 |  |  | Cd Min: | 0.14903 | at alpha= | 13 | deg
Mach: | 0.1 |  |  | Cl=0 at alpha= | -99 | deg
|  |  |  | @ Cl=0.1, Cd= | 0.00955
|  |  |  | @ Cl=0.4, Cd= | 0.0094976
|  |  |  | @ Cl=0.6, Cd= | 0.0089844
alpha (deg) | Cl | Cd | Cm | Cl/Cd
0 | 0.3078 | 0.00955 | -0.0765 | 32.2304
0.5 | 0.3896 | 0.00952 | -0.0825 | 40.9244
1 | 0.473 | 0.00934 | -0.0885 | 50.6424
1.5 | 0.5432 | 0.00919 | -0.0916 | 59.1077
2 | 0.5877 | 0.00903 | -0.0889 | 65.0831
2.5 | 0.6282 | 0.00888 | -0.0852 | 70.7432
3 | 0.674 | 0.00876 | -0.0825 | 76.9406
3.5 | 0.7203 | 0.00867 | -0.0799 | 83.0796
4 | 0.7652 | 0.00866 | -0.0768 | 88.3603
4.5 | 0.7845 | 0.01026 | -0.0688 | 76.462
5 | 0.8021 | 0.01316 | -0.0627 | 60.9498
5.5 | 0.8373 | 0.01517 | -0.0592 | 55.1945
6 | 0.8717 | 0.01759 | -0.0554 | 49.5566
6.5 | 0.9136 | 0.01958 | -0.0529 | 46.6599
7 | 0.959 | 0.02263 | -0.0508 | 42.3774
7.5 | 1.0033 | 0.02707 | -0.049 | 37.0632
8 | 1.0411 | 0.03316 | -0.0455 | 31.3963
8.5 | 1.0559 | 0.04177 | -0.0396 | 25.2789
10.5 | 0.9143 | 0.08569 | -0.0209 | 10.6699
11 | 0.8734 | 0.1031 | -0.0337 | 8.4714
11.5 | 0.8554 | 0.11804 | -0.0431 | 7.2467
12 | 0.8469 | 0.13025 | -0.0495 | 6.5021
12.5 | 0.8456 | 0.14065 | -0.0544 | 6.0121
13 | 0.8521 | 0.14903 | -0.0573 | 5.7176

## 21. Re 250k Mach 0.25 (1)
BIGFOIL.COM POLAR EXPORT
fx80080
FX 80-080 |  |  |  | Cl Max: | 1.035 | at alpha= | 4.5 | deg
JavaFoil+Calcfoil stall+Eppler ext transition |  |  |  | L/D Max: | 131.816 | at alpha= | 2.5 | deg
Re: | 250000 |  |  | Cd Min: | 0.00605 | at alpha= | 0 | deg
Mach: | 0.25 |  |  | Cl=0 at alpha= | -4.5 | deg
|  |  |  | @ Cl=0.1, Cd= | 0.015753
|  |  |  | @ Cl=0.4, Cd= | 0.0061173
|  |  |  | @ Cl=0.6, Cd= | 0.10405
alpha (deg) | Cl | Cd | Cm | Cl/Cd
-14 | -0.053 | 0.1819 | -0.038 | -0.293
-13.5 | -0.05 | 0.16089 | -0.038 | -0.314
-13 | -0.048 | 0.14395 | -0.038 | -0.331
-12.5 | -0.045 | 0.13953 | -0.038 | -0.322
-12 | -0.113 | 0.12722 | -0.037 | -0.888
-11.5 | -0.165 | 0.115 | -0.036 | -1.432
-11 | -0.205 | 0.10367 | -0.036 | -1.98
-10.5 | -0.238 | 0.13651 | -0.035 | -1.745
-10 | -0.263 | 0.11196 | -0.035 | -2.347
-9.5 | -0.272 | 0.09457 | -0.035 | -2.878
-9 | -0.274 | 0.08161 | -0.035 | -3.354
-8.5 | -0.267 | 0.07226 | -0.035 | -3.699
-8 | -0.253 | 0.06485 | -0.035 | -3.903
-7.5 | -0.232 | 0.05739 | -0.035 | -4.037
-7 | -0.204 | 0.05218 | -0.035 | -3.904
-6.5 | -0.17 | 0.04753 | -0.035 | -3.579
-6 | -0.132 | 0.04404 | -0.036 | -2.996
-5.5 | -0.09 | 0.04086 | -0.038 | -2.209
-5 | -0.046 | 0.03822 | -0.041 | -1.199
-4.5 | 0 | 0.03598 | -0.043 | 0.013
-4 | 0.048 | 0.03409 | -0.044 | 1.409
-3.5 | 0.12 | 0.0087 | -0.113 | 13.793
-3 | 0.18 | 0.00848 | -0.114 | 21.264
-2.5 | 0.241 | 0.00626 | -0.115 | 38.598
-2 | 0.302 | 0.00619 | -0.115 | 48.716
-1.5 | 0.362 | 0.00613 | -0.116 | 58.998
-1 | 0.422 | 0.00611 | -0.116 | 69.045
-0.5 | 0.482 | 0.00608 | -0.117 | 79.338
0 | 0.543 | 0.00605 | -0.118 | 89.792
0.5 | 0.603 | 0.00605 | -0.118 | 99.649
1 | 0.663 | 0.00608 | -0.119 | 109.141
1.5 | 0.723 | 0.00611 | -0.119 | 118.316
2 | 0.779 | 0.00628 | -0.12 | 124.06
2.5 | 0.836 | 0.00634 | -0.12 | 131.816
3 | 0.892 | 0.00967 | -0.121 | 92.25
3.5 | 0.943 | 0.01015 | -0.121 | 92.908
4 | 0.991 | 0.01016 | -0.122 | 97.571
4.5 | 1.035 | 0.01064 | -0.122 | 97.253
5 | 0.852 | 0.04017 | -0.047 | 21.214
5.5 | 0.864 | 0.04374 | -0.042 | 19.753
6 | 0.863 | 0.04817 | -0.039 | 17.925
6.5 | 0.848 | 0.05328 | -0.033 | 15.923
7 | 0.818 | 0.06 | -0.033 | 13.636
7.5 | 0.772 | 0.06611 | -0.034 | 11.677
8 | 0.711 | 0.07304 | -0.036 | 9.729
8.5 | 0.636 | 0.08091 | -0.037 | 7.86
9 | 0.551 | 0.09219 | -0.038 | 5.972
9.5 | 0.457 | 0.10405 | -0.039 | 4.39

## 22. Re 250k Mach 0.25 (2)
BIGFOIL.COM POLAR EXPORT
fx80080
FX 80-080 |  |  |  | Cl Max: | 1.0419 | at alpha= | 8 | deg
XFOIL ncrit=9 |  |  |  | L/D Max: | 88.4032 | at alpha= | 4 | deg
Re: | 250000 |  |  | Cd Min: | 0.25474 | at alpha= | -20 | deg
Mach: | 0.25 |  |  | Cl=0 at alpha= | -2.5839 | deg
|  |  |  | @ Cl=0.1, Cd= | 0.0098304
|  |  |  | @ Cl=0.4, Cd= | 0.0096823
|  |  |  | @ Cl=0.6, Cd= | 0.0092271
alpha (deg) | Cl | Cd | Cm | Cl/Cd
-20 | -0.7207 | 0.25474 | 0.0395 | -2.8292
-19.5 | -0.703 | 0.24811 | 0.0354 | -2.8334
-19 | -0.6852 | 0.24124 | 0.0313 | -2.8403
-18.5 | -0.6675 | 0.2343 | 0.0273 | -2.8489
-18 | -0.6497 | 0.22742 | 0.0234 | -2.8568
-17.5 | -0.6317 | 0.22121 | 0.0185 | -2.8557
-17 | -0.6158 | 0.21518 | 0.0141 | -2.8618
-16.5 | -0.6034 | 0.20994 | 0.0091 | -2.8742
-16 | -0.5894 | 0.20344 | 0.0051 | -2.8972
-15.5 | -0.5696 | 0.19163 | 0.0045 | -2.9724
-15 | -0.554 | 0.18463 | 0.0023 | -3.0006
-14.5 | -0.5394 | 0.17774 | -0.0007 | -3.0348
-14 | -0.5255 | 0.17074 | -0.0037 | -3.0778
-13.5 | -0.5125 | 0.16411 | -0.0077 | -3.1229
-13 | -0.5051 | 0.15863 | -0.0123 | -3.1841
-12.5 | -0.4958 | 0.15197 | -0.0162 | -3.2625
-12 | -0.4846 | 0.14475 | -0.0193 | -3.3478
-11.5 | -0.4782 | 0.13464 | -0.0215 | -3.5517
-11 | -0.4623 | 0.1268 | -0.0211 | -3.6459
-10.5 | -0.4517 | 0.11998 | -0.0228 | -3.7648
-10 | -0.4433 | 0.11303 | -0.0251 | -3.922
-9.5 | -0.4366 | 0.10594 | -0.0278 | -4.1212
-9 | -0.4319 | 0.09901 | -0.0316 | -4.3622
-8.5 | -0.431 | 0.09236 | -0.0373 | -4.6665
-8 | -0.4354 | 0.08554 | -0.0413 | -5.09
-7.5 | -0.452 | 0.07896 | -0.0443 | -5.7244
-7 | -0.48 | 0.07498 | -0.0392 | -6.4017
-6.5 | -0.4809 | 0.0664 | -0.0385 | -7.2425
-6 | -0.4307 | 0.05545 | -0.0525 | -7.7674
-5.5 | -0.372 | 0.04337 | -0.0648 | -8.5774
-5 | -0.3224 | 0.03668 | -0.0684 | -8.7895
-4.5 | -0.2548 | 0.0264 | -0.0707 | -9.6515
-4 | -0.19 | 0.02106 | -0.0726 | -9.0218
-3.5 | -0.1183 | 0.01632 | -0.0751 | -7.2488
-3 | -0.0595 | 0.01439 | -0.0753 | -4.1348
-2.5 | 0.012 | 0.01242 | -0.0784 | 0.96618
-2 | 0.0567 | 0.00978 | -0.077 | 5.7975
-1.5 | 0.1168 | 0.00985 | -0.076 | 11.8579
-1 | 0.1632 | 0.00996 | -0.0727 | 16.3855
-0.5 | 0.2179 | 0.00978 | -0.0701 | 22.2802
0 | 0.3042 | 0.00981 | -0.076 | 31.0092
0.5 | 0.393 | 0.00969 | -0.0829 | 40.5573
1 | 0.4754 | 0.0096 | -0.0884 | 49.5208
1.5 | 0.5551 | 0.00938 | -0.093 | 59.1791
2 | 0.5971 | 0.00924 | -0.0894 | 64.6212
2.5 | 0.6397 | 0.00905 | -0.0857 | 70.6851
3 | 0.6885 | 0.00889 | -0.083 | 77.4466
3.5 | 0.7373 | 0.00876 | -0.0802 | 84.1667
4 | 0.7806 | 0.00883 | -0.0761 | 88.4032
4.5 | 0.7895 | 0.01133 | -0.0664 | 69.6823
5 | 0.8143 | 0.01398 | -0.0611 | 58.2475
5.5 | 0.8503 | 0.01607 | -0.0572 | 52.9123
6 | 0.8887 | 0.01837 | -0.0535 | 48.3778
6.5 | 0.9318 | 0.02136 | -0.0507 | 43.6236
7 | 0.9806 | 0.02479 | -0.0485 | 39.5563
7.5 | 1.0204 | 0.03077 | -0.0453 | 33.1622
8 | 1.0419 | 0.03811 | -0.0396 | 27.3393
8.5 | 1.0404 | 0.04636 | -0.0327 | 22.4418
9 | 1.0183 | 0.05431 | -0.0252 | 18.7498
9.5 | 0.976 | 0.06533 | -0.0181 | 14.9395
10 | 0.9329 | 0.07495 | -0.0178 | 12.447
10.5 | 0.8947 | 0.08702 | -0.0236 | 10.2815
11.5 | 0.8467 | 0.12354 | -0.0468 | 6.8537
12 | 0.8399 | 0.1361 | -0.0541 | 6.1712
12.5 | 0.8402 | 0.14673 | -0.0595 | 5.7262
13 | 0.8456 | 0.15616 | -0.0638 | 5.415

## 23. Re 250k Mach 0.50 (1)
BIGFOIL.COM POLAR EXPORT
fx80080
FX 80-080 |  |  |  | Cl Max: | 1.292 | at alpha= | 20 | deg
JavaFoil+Calcfoil stall+Eppler ext transition |  |  |  | L/D Max: | 143.495 | at alpha= | 2.5 | deg
Re: | 250000 |  |  | Cd Min: | 0.00602 | at alpha= | -2.5 | deg
Mach: | 0.5 |  |  | Cl=0 at alpha= | -4.5102 | deg
|  |  |  | @ Cl=0.1, Cd= | 0.03323
|  |  |  | @ Cl=0.4, Cd= | 0.0062136
|  |  |  | @ Cl=0.6, Cd= | 0.006131
alpha (deg) | Cl | Cd | Cm | Cl/Cd
-20 | -0.815 | 0.25225 | -0.053 | -3.231
-19.5 | -0.789 | 0.24228 | -0.053 | -3.258
-19 | -0.764 | 0.24455 | -0.054 | -3.124
-18.5 | -0.738 | 0.23327 | -0.054 | -3.165
-18 | -0.713 | 0.22841 | -0.055 | -3.121
-17.5 | -0.687 | 0.22536 | -0.055 | -3.049
-17 | -0.66 | 0.21737 | -0.054 | -3.038
-16.5 | -0.634 | 0.20672 | -0.052 | -3.066
-16 | -0.608 | 0.20788 | -0.053 | -2.925
-15.5 | -0.582 | 0.19377 | -0.053 | -3.005
-15 | -0.556 | 0.1895 | -0.054 | -2.936
-14.5 | -0.53 | 0.18586 | -0.054 | -2.853
-14 | -0.503 | 0.17337 | -0.052 | -2.903
-13.5 | -0.477 | 0.16894 | -0.051 | -2.823
-13 | -0.451 | 0.16446 | -0.051 | -2.741
-12.5 | -0.425 | 0.1616 | -0.052 | -2.628
-12 | -0.398 | 0.15867 | -0.052 | -2.511
-11.5 | -0.372 | 0.1553 | -0.052 | -2.396
-11 | -0.345 | 0.14027 | -0.048 | -2.461
-10.5 | -0.319 | 0.13076 | -0.048 | -2.438
-10 | -0.292 | 0.12754 | -0.049 | -2.292
-9.5 | -0.266 | 0.1245 | -0.049 | -2.136
-9 | -0.239 | 0.11279 | -0.045 | -2.12
-8.5 | -0.213 | 0.11447 | -0.045 | -1.858
-8 | -0.186 | 0.10842 | -0.045 | -1.717
-7.5 | -0.16 | 0.10586 | -0.046 | -1.508
-7 | -0.133 | 0.10897 | -0.046 | -1.221
-6.5 | -0.106 | 0.05869 | -0.043 | -1.812
-6 | -0.08 | 0.04989 | -0.043 | -1.598
-5.5 | -0.088 | 0.04827 | -0.04 | -1.824
-5 | -0.048 | 0.04108 | -0.04 | -1.18
-4.5 | 0.001 | 0.03741 | -0.045 | 0.014
-4 | 0.053 | 0.03491 | -0.047 | 1.52
-3.5 | 0.107 | 0.03298 | -0.05 | 3.249
-3 | 0.201 | 0.00866 | -0.128 | 23.224
-2.5 | 0.269 | 0.00602 | -0.128 | 44.764
-2 | 0.337 | 0.00627 | -0.129 | 53.799
-1.5 | 0.404 | 0.00621 | -0.13 | 65.16
-1 | 0.472 | 0.00617 | -0.13 | 76.43
-0.5 | 0.539 | 0.00614 | -0.131 | 87.855
0 | 0.607 | 0.00613 | -0.132 | 98.961
0.5 | 0.674 | 0.00617 | -0.132 | 109.211
1 | 0.742 | 0.00623 | -0.133 | 119.092
1.5 | 0.809 | 0.00629 | -0.133 | 128.58
2 | 0.869 | 0.00647 | -0.134 | 134.389
2.5 | 0.931 | 0.00648 | -0.135 | 143.495
3 | 0.989 | 0.01049 | -0.135 | 94.309
3.5 | 1.038 | 0.01084 | -0.136 | 95.691
4 | 0.86 | 0.03697 | -0.053 | 23.264
4.5 | 0.867 | 0.04193 | -0.047 | 20.672
5 | 0.757 | 0.05357 | -0.038 | 14.14
5.5 | 0.533 | 0.09687 | -0.046 | 5.503
6 | 0.559 | 0.09472 | -0.046 | 5.906
6.5 | 0.586 | 0.10618 | -0.052 | 5.521
7 | 0.613 | 0.10529 | -0.052 | 5.818
7.5 | 0.639 | 0.10776 | -0.052 | 5.928
8 | 0.666 | 0.12311 | -0.058 | 5.409
8.5 | 0.692 | 0.1293 | -0.058 | 5.352
9 | 0.718 | 0.13139 | -0.059 | 5.467
9.5 | 0.746 | 0.14364 | -0.064 | 5.191
10 | 0.772 | 0.15089 | -0.065 | 5.114
10.5 | 0.798 | 0.15382 | -0.065 | 5.186
11 | 0.824 | 0.15273 | -0.066 | 5.394
11.5 | 0.851 | 0.16634 | -0.07 | 5.119
12 | 0.877 | 0.16951 | -0.071 | 5.175
12.5 | 0.903 | 0.17487 | -0.071 | 5.165
13 | 0.929 | 0.17713 | -0.072 | 5.245
13.5 | 0.957 | 0.19422 | -0.076 | 4.928
14 | 0.983 | 0.19625 | -0.076 | 5.007
14.5 | 1.008 | 0.20426 | -0.076 | 4.936
15 | 1.034 | 0.20776 | -0.077 | 4.976
15.5 | 1.06 | 0.21655 | -0.078 | 4.896
16 | 1.088 | 0.22717 | -0.081 | 4.788
16.5 | 1.113 | 0.22816 | -0.081 | 4.878
17 | 1.138 | 0.23693 | -0.082 | 4.804
17.5 | 1.164 | 0.2437 | -0.082 | 4.775
18 | 1.19 | 0.24752 | -0.084 | 4.808
18.5 | 1.217 | 0.25875 | -0.086 | 4.705
19 | 1.242 | 0.2629 | -0.086 | 4.726
19.5 | 1.267 | 0.26766 | -0.086 | 4.734
20 | 1.292 | 0.27412 | -0.086 | 4.712

## 24. Re 250k Mach 0.50 (2)
BIGFOIL.COM POLAR EXPORT
fx80080
FX 80-080 |  |  |  | Cl Max: | 1.1306 | at alpha= | 20 | deg
XFOIL ncrit=9 |  |  |  | L/D Max: | 86.9156 | at alpha= | 3.5 | deg
Re: | 250000 |  |  | Cd Min: | 0.30176 | at alpha= | 20 | deg
Mach: | 0.5 |  |  | Cl=0 at alpha= | -2.6316 | deg
|  |  |  | @ Cl=0.1, Cd= | 0.011862
|  |  |  | @ Cl=0.4, Cd= | 0.010738
|  |  |  | @ Cl=0.6, Cd= | 0.010317
alpha (deg) | Cl | Cd | Cm | Cl/Cd
-20 | -0.7806 | 0.27536 | 0.047 | -2.8348
-19.5 | -0.7584 | 0.2674 | 0.042 | -2.8362
-19 | -0.7355 | 0.25981 | 0.0365 | -2.8309
-18.5 | -0.7142 | 0.2533 | 0.0306 | -2.8196
-18 | -0.6939 | 0.24652 | 0.0251 | -2.8148
-17 | -0.6527 | 0.2294 | 0.0161 | -2.8452
-16.5 | -0.6305 | 0.21867 | 0.0141 | -2.8833
-16 | -0.6103 | 0.21084 | 0.0103 | -2.8946
-15.5 | -0.5905 | 0.20307 | 0.0065 | -2.9079
-15 | -0.5706 | 0.19542 | 0.0023 | -2.9199
-14.5 | -0.5535 | 0.18961 | -0.0033 | -2.9191
-14 | -0.5397 | 0.18353 | -0.0081 | -2.9407
-13.5 | -0.5274 | 0.17703 | -0.0124 | -2.9792
-13 | -0.5052 | 0.16517 | -0.0138 | -3.0587
-12.5 | -0.4864 | 0.15643 | -0.0151 | -3.1094
-12 | -0.471 | 0.14899 | -0.0175 | -3.1613
-11.5 | -0.457 | 0.14162 | -0.02 | -3.2269
-11 | -0.444 | 0.13433 | -0.0228 | -3.3053
-10.5 | -0.4337 | 0.1277 | -0.0268 | -3.3962
-10 | -0.429 | 0.12182 | -0.0321 | -3.5216
-9.5 | -0.4208 | 0.11468 | -0.0357 | -3.6693
-9 | -0.4056 | 0.10514 | -0.0331 | -3.8577
-8.5 | -0.397 | 0.09846 | -0.0345 | -4.0321
-8 | -0.3929 | 0.09176 | -0.0367 | -4.2818
-7.5 | -0.4009 | 0.08631 | -0.0419 | -4.6449
-7 | -0.4261 | 0.0824 | -0.0394 | -5.1711
-6.5 | -0.4369 | 0.07609 | -0.0454 | -5.7419
-6 | -0.4099 | 0.06535 | -0.0499 | -6.2724
-5.5 | -0.3708 | 0.05556 | -0.0625 | -6.6739
-5 | -0.3203 | 0.04493 | -0.0775 | -7.1289
-4.5 | -0.2662 | 0.03592 | -0.0834 | -7.4109
-4 | -0.2017 | 0.02645 | -0.0853 | -7.6257
-3.5 | -0.1248 | 0.01979 | -0.0888 | -6.3062
-3 | -0.0596 | 0.01626 | -0.0883 | -3.6654
-2.5 | 0.0213 | 0.0139 | -0.0907 | 1.5324
-2 | 0.0841 | 0.01246 | -0.0905 | 6.7496
-1.5 | 0.1386 | 0.01041 | -0.0881 | 13.3141
-0.5 | 0.2309 | 0.01083 | -0.0773 | 21.3204
0 | 0.3066 | 0.01067 | -0.0774 | 28.7348
0.5 | 0.396 | 0.01074 | -0.0829 | 36.8715
1 | 0.4906 | 0.01068 | -0.0891 | 45.9363
1.5 | 0.5825 | 0.01042 | -0.0941 | 55.9021
2 | 0.6523 | 0.01001 | -0.0938 | 65.1648
2.5 | 0.7029 | 0.00965 | -0.0894 | 72.8394
3 | 0.752 | 0.00938 | -0.0845 | 80.1706
3.5 | 0.8031 | 0.00924 | -0.0792 | 86.9156
4 | 0.8081 | 0.01164 | -0.0669 | 69.4244
4.5 | 0.8283 | 0.01442 | -0.0591 | 57.4411
5 | 0.8639 | 0.01669 | -0.0532 | 51.7615
5.5 | 0.9041 | 0.0195 | -0.0474 | 46.3641
6 | 0.9596 | 0.02374 | -0.0438 | 40.4212
6.5 | 1.0014 | 0.02969 | -0.0389 | 33.7285
7 | 1.0123 | 0.03677 | -0.0314 | 27.5306
7.5 | 0.995 | 0.04356 | -0.0228 | 22.8421
8 | 0.9658 | 0.05102 | -0.0173 | 18.9298
8.5 | 0.9315 | 0.06017 | -0.0168 | 15.4811
9 | 0.8972 | 0.07193 | -0.0222 | 12.4732
9.5 | 0.8722 | 0.08701 | -0.0329 | 10.0241
10 | 0.8577 | 0.10216 | -0.0427 | 8.3957
10.5 | 0.8492 | 0.11518 | -0.0499 | 7.3728
11 | 0.846 | 0.12743 | -0.0565 | 6.6389
11.5 | 0.8477 | 0.13898 | -0.0624 | 6.0994
12 | 0.6891 | 0.13577 | -0.0587 | 5.0755
12.5 | 0.7071 | 0.1431 | -0.0586 | 4.9413
13 | 0.8795 | 0.17306 | -0.0756 | 5.0821
13.5 | 0.8845 | 0.18282 | -0.085 | 4.8381
14 | 0.8996 | 0.19225 | -0.0902 | 4.6793
14.5 | 0.9172 | 0.20124 | -0.0946 | 4.5577
15 | 0.9412 | 0.21096 | -0.0966 | 4.4615
15.5 | 0.9604 | 0.22296 | -0.1008 | 4.3075
16 | 0.971 | 0.23017 | -0.1092 | 4.2186
16.5 | 0.9886 | 0.23861 | -0.1161 | 4.1432
17 | 1.0086 | 0.24733 | -0.1209 | 4.078
17.5 | 1.03 | 0.25629 | -0.1247 | 4.0189
18 | 1.0557 | 0.27025 | -0.127 | 3.9064
18.5 | 1.0731 | 0.27832 | -0.1334 | 3.8556
19 | 1.0903 | 0.28557 | -0.1404 | 3.818
19.5 | 1.1095 | 0.2929 | -0.1477 | 3.788
20 | 1.1306 | 0.30176 | -0.1535 | 3.7467

## 25. Re 500k Mach 0.00 (1)
BIGFOIL.COM POLAR EXPORT
fx80080
FX 80-080 |  |  |  | Cl Max: | 1.07 | at alpha= | 5.5 | deg
JavaFoil+Calcfoil stall+Eppler ext transition |  |  |  | L/D Max: | 170.94 | at alpha= | 3 | deg
Re: | 500000 |  |  | Cd Min: | 0.00469 | at alpha= | 0 | deg
Mach: | 0 |  |  | Cl=0 at alpha= | -4.5 | deg
|  |  |  | @ Cl=0.1, Cd= | 0.0074417
|  |  |  | @ Cl=0.4, Cd= | 0.0047531
|  |  |  | @ Cl=0.6, Cd= | 0.004711
alpha (deg) | Cl | Cd | Cm | Cl/Cd
-15.5 | -0.233 | 0.15529 | -0.037 | -1.5
-15 | -0.247 | 0.14372 | -0.036 | -1.718
-14.5 | -0.261 | 0.13654 | -0.036 | -1.914
-14 | -0.276 | 0.12504 | -0.035 | -2.205
-13.5 | -0.29 | 0.11738 | -0.035 | -2.47
-13 | -0.304 | 0.11101 | -0.035 | -2.735
-12.5 | -0.316 | 0.10145 | -0.035 | -3.116
-12 | -0.327 | 0.09497 | -0.034 | -3.444
-11.5 | -0.336 | 0.08791 | -0.034 | -3.818
-11 | -0.341 | 0.08273 | -0.034 | -4.124
-10.5 | -0.343 | 0.0763 | -0.035 | -4.496
-10 | -0.34 | 0.07789 | -0.034 | -4.366
-9.5 | -0.329 | 0.07026 | -0.034 | -4.678
-9 | -0.313 | 0.06434 | -0.034 | -4.862
-8.5 | -0.292 | 0.05936 | -0.034 | -4.927
-8 | -0.268 | 0.05538 | -0.034 | -4.834
-7.5 | -0.239 | 0.05083 | -0.034 | -4.698
-7 | -0.206 | 0.04718 | -0.034 | -4.364
-6.5 | -0.17 | 0.04386 | -0.036 | -3.866
-6 | -0.13 | 0.04104 | -0.038 | -3.174
-5.5 | -0.088 | 0.03854 | -0.04 | -2.295
-5 | -0.045 | 0.03625 | -0.042 | -1.234
-4.5 | 0 | 0.0344 | -0.043 | 0.013
-4 | 0.058 | 0.00763 | -0.109 | 7.604
-3.5 | 0.116 | 0.00737 | -0.11 | 15.777
-3 | 0.175 | 0.00712 | -0.111 | 24.525
-2.5 | 0.234 | 0.00486 | -0.111 | 48.149
-2 | 0.292 | 0.00479 | -0.112 | 61.005
-1.5 | 0.351 | 0.00477 | -0.112 | 73.433
-1 | 0.409 | 0.00475 | -0.113 | 86.116
-0.5 | 0.467 | 0.00472 | -0.113 | 98.985
0 | 0.526 | 0.00469 | -0.114 | 112.067
0.5 | 0.584 | 0.0047 | -0.114 | 124.132
1 | 0.642 | 0.00474 | -0.115 | 135.624
1.5 | 0.7 | 0.00481 | -0.116 | 145.578
2 | 0.755 | 0.00493 | -0.116 | 153.032
2.5 | 0.81 | 0.00499 | -0.117 | 162.331
3 | 0.865 | 0.00506 | -0.117 | 170.94
3.5 | 0.916 | 0.00872 | -0.118 | 104.992
4 | 0.965 | 0.00879 | -0.118 | 109.728
4.5 | 1.009 | 0.00909 | -0.118 | 111.04
5 | 1.044 | 0.00943 | -0.119 | 110.736
5.5 | 1.07 | 0.00988 | -0.119 | 108.321
6 | 0.872 | 0.04288 | -0.05 | 20.335
6.5 | 0.876 | 0.04674 | -0.044 | 18.736
7 | 0.871 | 0.0506 | -0.038 | 17.223
7.5 | 0.859 | 0.05531 | -0.036 | 15.535
8 | 0.839 | 0.05881 | -0.038 | 14.275
8.5 | 0.813 | 0.06447 | -0.037 | 12.605
9 | 0.78 | 0.06907 | -0.037 | 11.295
9.5 | 0.743 | 0.07429 | -0.038 | 10.007
10 | 0.704 | 0.08228 | -0.039 | 8.552
10.5 | 0.662 | 0.08992 | -0.04 | 7.367

## 26. Re 500k Mach 0.00 (2)
BIGFOIL.COM POLAR EXPORT
fx80080
FX 80-080 |  |  |  | Cl Max: | 1.116 | at alpha= | 9 | deg
XFOIL ncrit=9 |  |  |  | L/D Max: | 113.145 | at alpha= | 3.5 | deg
Re: | 500000 |  |  | Cd Min: | 0.23692 | at alpha= | -19 | deg
Mach: | 0 |  |  | Cl=0 at alpha= | -3.3357 | deg
|  |  |  | @ Cl=0.1, Cd= | 0.0073361
|  |  |  | @ Cl=0.4, Cd= | 0.0064424
|  |  |  | @ Cl=0.6, Cd= | 0.00614
alpha (deg) | Cl | Cd | Cm | Cl/Cd
-19 | -0.6791 | 0.23692 | 0.0318 | -2.8664
-18.5 | -0.6632 | 0.2304 | 0.0283 | -2.8785
-18 | -0.6471 | 0.22387 | 0.0247 | -2.8905
-17.5 | -0.6312 | 0.21717 | 0.0211 | -2.9065
-17 | -0.6155 | 0.21046 | 0.0176 | -2.9245
-16.5 | -0.6002 | 0.20348 | 0.0142 | -2.9497
-16 | -0.5851 | 0.19654 | 0.0108 | -2.977
-15.5 | -0.5693 | 0.18928 | 0.007 | -3.0077
-15 | -0.5569 | 0.18234 | 0.0027 | -3.0542
-14.5 | -0.545 | 0.17521 | -0.0009 | -3.1106
-14 | -0.5331 | 0.16794 | -0.0041 | -3.1743
-13.5 | -0.5221 | 0.15904 | -0.005 | -3.2828
-13 | -0.5105 | 0.15222 | -0.0075 | -3.3537
-12.5 | -0.4989 | 0.1456 | -0.01 | -3.4265
-12 | -0.4888 | 0.13839 | -0.0127 | -3.532
-11.5 | -0.479 | 0.13094 | -0.0164 | -3.6582
-11 | -0.4711 | 0.12374 | -0.0204 | -3.8072
-10.5 | -0.4616 | 0.1165 | -0.0236 | -3.9622
-10 | -0.454 | 0.10885 | -0.0268 | -4.1709
-9.5 | -0.4479 | 0.1011 | -0.03 | -4.4303
-9 | -0.443 | 0.09353 | -0.033 | -4.7364
-8.5 | -0.4552 | 0.08325 | -0.0368 | -5.4679
-8 | -0.4736 | 0.07586 | -0.0382 | -6.2431
-7.5 | -0.4889 | 0.06894 | -0.0411 | -7.0917
-7 | -0.4425 | 0.05775 | -0.0564 | -7.6623
-6.5 | -0.3894 | 0.04654 | -0.0683 | -8.367
-6 | -0.3262 | 0.03873 | -0.0742 | -8.4224
-5.5 | -0.278 | 0.02775 | -0.0806 | -10.018
-5 | -0.2114 | 0.01664 | -0.0831 | -12.7043
-4.5 | -0.1455 | 0.01306 | -0.0852 | -11.1409
-4 | -0.0755 | 0.01153 | -0.0885 | -6.5481
-3.5 | -0.0186 | 0.00956 | -0.0891 | -1.9456
-3 | 0.038 | 0.00871 | -0.0894 | 4.3628
-2.5 | 0.091 | 0.00765 | -0.0897 | 11.8954
-2 | 0.1343 | 0.00614 | -0.0879 | 21.873
-1.5 | 0.1869 | 0.00619 | -0.0869 | 30.1939
-1 | 0.239 | 0.00629 | -0.0858 | 37.9968
-0.5 | 0.2908 | 0.00639 | -0.0845 | 45.5086
0 | 0.3397 | 0.00645 | -0.0826 | 52.6667
0.5 | 0.3902 | 0.00645 | -0.0812 | 60.4961
1 | 0.4419 | 0.00641 | -0.0801 | 68.9392
1.5 | 0.4934 | 0.00635 | -0.0789 | 77.7008
2 | 0.542 | 0.00623 | -0.077 | 86.9984
2.5 | 0.5948 | 0.00614 | -0.0762 | 96.873
3 | 0.661 | 0.00614 | -0.0784 | 107.6547
3.5 | 0.7196 | 0.00636 | -0.0792 | 113.1447
4 | 0.7415 | 0.00804 | -0.0727 | 92.2264
4.5 | 0.7707 | 0.01009 | -0.0685 | 76.3826
5 | 0.8122 | 0.01136 | -0.0663 | 71.4965
5.5 | 0.8555 | 0.01252 | -0.0642 | 68.3307
6 | 0.8989 | 0.01371 | -0.062 | 65.5653
6.5 | 0.9391 | 0.01525 | -0.0594 | 61.5803
7 | 0.9753 | 0.01752 | -0.0561 | 55.6678
7.5 | 1.018 | 0.01923 | -0.0539 | 52.9381
8 | 1.0579 | 0.02187 | -0.0514 | 48.3722
8.5 | 1.0947 | 0.0263 | -0.0485 | 41.6236
9 | 1.116 | 0.03302 | -0.0439 | 33.7977
10 | 1.0977 | 0.04754 | -0.0288 | 23.09
10.5 | 1.0692 | 0.05328 | -0.0208 | 20.0676
11 | 1.0487 | 0.05893 | -0.0168 | 17.7957
12.5 | 0.8558 | 0.13376 | -0.0523 | 6.398
13 | 0.8581 | 0.14277 | -0.0568 | 6.0104
13.5 | 0.8597 | 0.15285 | -0.0616 | 5.6245
14 | 0.8647 | 0.16115 | -0.0653 | 5.3658

## 27. Re 500k Mach 0.10 (1)
BIGFOIL.COM POLAR EXPORT
fx80080
FX 80-080 |  |  |  | Cl Max: | 1.047 | at alpha= | 5 | deg
JavaFoil+Calcfoil stall+Eppler ext transition |  |  |  | L/D Max: | 171.813 | at alpha= | 3 | deg
Re: | 500000 |  |  | Cd Min: | 0.0047 | at alpha= | 0.5 | deg
Mach: | 0.1 |  |  | Cl=0 at alpha= | -4.5 | deg
|  |  |  | @ Cl=0.1, Cd= | 0.0074249
|  |  |  | @ Cl=0.4, Cd= | 0.0047493
|  |  |  | @ Cl=0.6, Cd= | 0.0047135
alpha (deg) | Cl | Cd | Cm | Cl/Cd
-15.5 | -0.198 | 0.16041 | -0.037 | -1.233
-15 | -0.213 | 0.14939 | -0.036 | -1.428
-14.5 | -0.229 | 0.14002 | -0.037 | -1.638
-14 | -0.246 | 0.12994 | -0.036 | -1.892
-13.5 | -0.262 | 0.1204 | -0.036 | -2.179
-13 | -0.279 | 0.11306 | -0.036 | -2.464
-12.5 | -0.294 | 0.10553 | -0.035 | -2.784
-12 | -0.308 | 0.09588 | -0.036 | -3.209
-11.5 | -0.319 | 0.09003 | -0.036 | -3.547
-11 | -0.328 | 0.08384 | -0.035 | -3.91
-10.5 | -0.333 | 0.07704 | -0.035 | -4.316
-10 | -0.332 | 0.07951 | -0.034 | -4.179
-9.5 | -0.323 | 0.07098 | -0.034 | -4.548
-9 | -0.309 | 0.06535 | -0.035 | -4.726
-8.5 | -0.29 | 0.05986 | -0.034 | -4.843
-8 | -0.266 | 0.05577 | -0.034 | -4.775
-7.5 | -0.238 | 0.05113 | -0.035 | -4.658
-7 | -0.206 | 0.04738 | -0.034 | -4.344
-6.5 | -0.17 | 0.04403 | -0.036 | -3.856
-6 | -0.131 | 0.04108 | -0.038 | -3.178
-5.5 | -0.089 | 0.03856 | -0.041 | -2.302
-5 | -0.045 | 0.03631 | -0.042 | -1.236
-4.5 | 0 | 0.03377 | -0.052 | 0.014
-4 | 0.058 | 0.00761 | -0.11 | 7.661
-3.5 | 0.117 | 0.00735 | -0.11 | 15.9
-3 | 0.176 | 0.00719 | -0.111 | 24.423
-2.5 | 0.235 | 0.00485 | -0.112 | 48.507
-2 | 0.294 | 0.00481 | -0.112 | 61.052
-1.5 | 0.352 | 0.00479 | -0.113 | 73.513
-1 | 0.411 | 0.00474 | -0.113 | 86.678
-0.5 | 0.469 | 0.00471 | -0.114 | 99.613
0 | 0.528 | 0.00471 | -0.115 | 112.228
0.5 | 0.587 | 0.0047 | -0.115 | 124.972
1 | 0.645 | 0.00476 | -0.116 | 135.695
1.5 | 0.704 | 0.00481 | -0.116 | 146.408
2 | 0.758 | 0.00495 | -0.117 | 153.157
2.5 | 0.814 | 0.00499 | -0.117 | 163.245
3 | 0.869 | 0.00506 | -0.118 | 171.813
3.5 | 0.92 | 0.00876 | -0.118 | 105.04
4 | 0.969 | 0.00883 | -0.119 | 109.765
4.5 | 1.013 | 0.00912 | -0.119 | 111.18
5 | 1.047 | 0.00945 | -0.12 | 110.81
5.5 | 0.866 | 0.03931 | -0.062 | 22.025
6 | 0.871 | 0.04316 | -0.047 | 20.188
6.5 | 0.873 | 0.04711 | -0.042 | 18.537
7 | 0.866 | 0.05084 | -0.037 | 17.036
7.5 | 0.85 | 0.05524 | -0.036 | 15.395
8 | 0.826 | 0.05967 | -0.037 | 13.848
8.5 | 0.795 | 0.06462 | -0.037 | 12.3
9 | 0.757 | 0.07078 | -0.037 | 10.697
9.5 | 0.715 | 0.0774 | -0.039 | 9.241
10 | 0.67 | 0.08284 | -0.039 | 8.092

## 28. Re 500k Mach 0.10 (2)
BIGFOIL.COM POLAR EXPORT
fx80080
FX 80-080 |  |  |  | Cl Max: | 1.114 | at alpha= | 9 | deg
XFOIL ncrit=9 |  |  |  | L/D Max: | 112.859 | at alpha= | 3.5 | deg
Re: | 500000 |  |  | Cd Min: | 0.16244 | at alpha= | 14 | deg
Mach: | 0.1 |  |  | Cl=0 at alpha= | -3.341 | deg
|  |  |  | @ Cl=0.1, Cd= | 0.0074394
|  |  |  | @ Cl=0.4, Cd= | 0.0064639
|  |  |  | @ Cl=0.6, Cd= | 0.00616
alpha (deg) | Cl | Cd | Cm | Cl/Cd
-5 | -0.2112 | 0.01723 | -0.0841 | -12.2577
-4.5 | -0.1457 | 0.01322 | -0.086 | -11.0212
-4 | -0.0764 | 0.01161 | -0.0889 | -6.5805
-3.5 | -0.0179 | 0.00961 | -0.0898 | -1.8626
-3 | 0.0384 | 0.00876 | -0.09 | 4.3836
-2.5 | 0.0916 | 0.00775 | -0.0901 | 11.8194
-2 | 0.1346 | 0.00616 | -0.0883 | 21.8506
-1.5 | 0.188 | 0.00621 | -0.0873 | 30.2738
-1 | 0.24 | 0.00631 | -0.0862 | 38.0349
-0.5 | 0.2918 | 0.00641 | -0.0849 | 45.5226
0 | 0.3415 | 0.00647 | -0.083 | 52.7821
0.5 | 0.3921 | 0.00647 | -0.0815 | 60.6028
1 | 0.4442 | 0.00643 | -0.0805 | 69.0824
1.5 | 0.4958 | 0.00637 | -0.0792 | 77.8336
2 | 0.5447 | 0.00625 | -0.0773 | 87.152
2.5 | 0.5972 | 0.00616 | -0.0763 | 96.9481
3 | 0.6635 | 0.00616 | -0.0784 | 107.711
3.5 | 0.7223 | 0.0064 | -0.0792 | 112.8594
4 | 0.7435 | 0.00816 | -0.0725 | 91.1152
4.5 | 0.7733 | 0.0102 | -0.0684 | 75.8137
5 | 0.8154 | 0.01143 | -0.0662 | 71.3386
5.5 | 0.859 | 0.0126 | -0.0641 | 68.1746
6 | 0.9024 | 0.01382 | -0.0618 | 65.2967
6.5 | 0.9429 | 0.01538 | -0.059 | 61.3069
7 | 0.9794 | 0.01767 | -0.0557 | 55.4273
7.5 | 1.0214 | 0.01967 | -0.0532 | 51.9268
8 | 1.0615 | 0.02262 | -0.0506 | 46.9275
8.5 | 1.0969 | 0.02749 | -0.0473 | 39.9018
9 | 1.114 | 0.03415 | -0.0422 | 32.6208
9.5 | 1.1002 | 0.04305 | -0.0341 | 25.5563
10 | 1.0849 | 0.04839 | -0.026 | 22.4199
10.5 | 1.054 | 0.05454 | -0.0191 | 19.3253
11 | 1.0312 | 0.06096 | -0.0162 | 16.916
12.5 | 0.8528 | 0.13552 | -0.0534 | 6.2928
13 | 0.8554 | 0.14475 | -0.0581 | 5.9095
13.5 | 0.858 | 0.15466 | -0.0628 | 5.5477
14 | 0.8651 | 0.16244 | -0.0663 | 5.3257

## 29. Re 500k Mach 0.25 (1)
BIGFOIL.COM POLAR EXPORT
fx80080
FX 80-080 |  |  |  | Cl Max: | 1.063 | at alpha= | 5 | deg
JavaFoil+Calcfoil stall+Eppler ext transition |  |  |  | L/D Max: | 166.681 | at alpha= | 2.5 | deg
Re: | 500000 |  |  | Cd Min: | 0.00469 | at alpha= | 0 | deg
Mach: | 0.25 |  |  | Cl=0 at alpha= | -4.5 | deg
|  |  |  | @ Cl=0.1, Cd= | 0.00751
|  |  |  | @ Cl=0.4, Cd= | 0.08741
|  |  |  | @ Cl=0.6, Cd= | 0.08741
alpha (deg) | Cl | Cd | Cm | Cl/Cd
-14 | -0.053 | 0.11437 | -0.041 | -0.466
-13.5 | -0.051 | 0.10785 | -0.041 | -0.469
-13 | -0.048 | 0.10067 | -0.041 | -0.474
-12.5 | -0.045 | 0.09895 | -0.041 | -0.454
-12 | -0.113 | 0.11045 | -0.039 | -1.024
-11.5 | -0.165 | 0.10249 | -0.039 | -1.608
-11 | -0.205 | 0.09147 | -0.038 | -2.245
-10.5 | -0.238 | 0.08486 | -0.038 | -2.809
-10 | -0.263 | 0.07637 | -0.037 | -3.442
-9.5 | -0.272 | 0.06963 | -0.037 | -3.909
-9 | -0.274 | 0.06444 | -0.036 | -4.248
-8.5 | -0.267 | 0.06027 | -0.037 | -4.436
-8 | -0.253 | 0.05933 | -0.036 | -4.267
-7.5 | -0.232 | 0.05315 | -0.036 | -4.359
-7 | -0.204 | 0.0486 | -0.036 | -4.191
-6.5 | -0.17 | 0.04483 | -0.036 | -3.795
-6 | -0.132 | 0.04195 | -0.037 | -3.146
-5.5 | -0.09 | 0.039 | -0.04 | -2.315
-5 | -0.046 | 0.03662 | -0.043 | -1.252
-4.5 | 0 | 0.03457 | -0.044 | 0.014
-4 | 0.06 | 0.00769 | -0.113 | 7.776
-3.5 | 0.12 | 0.00742 | -0.113 | 16.16
-3 | 0.18 | 0.00723 | -0.114 | 24.947
-2.5 | 0.242 | 0.00485 | -0.115 | 49.838
-2 | 0.302 | 0.00481 | -0.115 | 62.706
-1.5 | 0.362 | 0.00479 | -0.116 | 75.524
-1 | 0.422 | 0.00475 | -0.117 | 88.818
-0.5 | 0.482 | 0.00473 | -0.117 | 101.971
0 | 0.543 | 0.00469 | -0.118 | 115.876
0.5 | 0.603 | 0.0047 | -0.118 | 128.197
1 | 0.663 | 0.00476 | -0.119 | 139.403
1.5 | 0.723 | 0.00484 | -0.119 | 149.55
2 | 0.779 | 0.00495 | -0.12 | 157.308
2.5 | 0.836 | 0.00502 | -0.12 | 166.681
3 | 0.892 | 0.00832 | -0.121 | 107.192
3.5 | 0.943 | 0.00886 | -0.121 | 106.497
4 | 0.991 | 0.00896 | -0.122 | 110.667
4.5 | 1.035 | 0.00946 | -0.122 | 109.362
5 | 1.063 | 0.00953 | -0.123 | 111.605
5.5 | 0.865 | 0.04117 | -0.048 | 21.01
6 | 0.864 | 0.0448 | -0.044 | 19.285
6.5 | 0.849 | 0.04925 | -0.038 | 17.233
7 | 0.818 | 0.05417 | -0.037 | 15.108
7.5 | 0.772 | 0.05889 | -0.037 | 13.112
8 | 0.711 | 0.06473 | -0.038 | 10.981
8.5 | 0.636 | 0.0717 | -0.04 | 8.872
9 | 0.551 | 0.08029 | -0.041 | 6.859
9.5 | 0.457 | 0.08936 | -0.043 | 5.114
10 | 0.356 | 0.08741 | -0.044 | 4.075

## 30. Re 500k Mach 0.25 (2)
BIGFOIL.COM POLAR EXPORT
fx80080
FX 80-080 |  |  |  | Cl Max: | 1.0804 | at alpha= | 8.5 | deg
XFOIL ncrit=9 |  |  |  | L/D Max: | 110.42 | at alpha= | 3.5 | deg
Re: | 500000 |  |  | Cd Min: | 0.25594 | at alpha= | -20 | deg
Mach: | 0.25 |  |  | Cl=0 at alpha= | -3.3422 | deg
|  |  |  | @ Cl=0.1, Cd= | 0.0079512
|  |  |  | @ Cl=0.4, Cd= | 0.0065995
|  |  |  | @ Cl=0.6, Cd= | 0.0062859
alpha (deg) | Cl | Cd | Cm | Cl/Cd
-20 | -0.7252 | 0.25594 | 0.0403 | -2.8335
-19.5 | -0.7079 | 0.24816 | 0.0371 | -2.8526
-19 | -0.6909 | 0.24132 | 0.0335 | -2.863
-18.5 | -0.6736 | 0.23451 | 0.0296 | -2.8724
-18 | -0.6563 | 0.22767 | 0.0257 | -2.8827
-17.5 | -0.6391 | 0.22064 | 0.0219 | -2.8966
-17 | -0.6222 | 0.21369 | 0.0182 | -2.9117
-16.5 | -0.6056 | 0.20646 | 0.0146 | -2.9333
-16 | -0.589 | 0.19933 | 0.0111 | -2.9549
-15.5 | -0.5725 | 0.19222 | 0.0065 | -2.9784
-15 | -0.5593 | 0.18513 | 0.0023 | -3.0211
-14.5 | -0.5461 | 0.17786 | -0.0013 | -3.0704
-14 | -0.5343 | 0.16909 | -0.0041 | -3.1599
-13.5 | -0.5193 | 0.16188 | -0.0051 | -3.2079
-13 | -0.5068 | 0.15488 | -0.0078 | -3.2722
-12.5 | -0.4943 | 0.14787 | -0.0105 | -3.3428
-12 | -0.4828 | 0.14056 | -0.0135 | -3.4348
-11.5 | -0.4742 | 0.13365 | -0.0183 | -3.5481
-11 | -0.4637 | 0.12631 | -0.0214 | -3.6711
-10.5 | -0.454 | 0.11885 | -0.0244 | -3.8199
-10 | -0.4457 | 0.11116 | -0.0274 | -4.0095
-9.5 | -0.4481 | 0.10127 | -0.0303 | -4.4248
-9 | -0.4424 | 0.09425 | -0.0321 | -4.6939
-8.5 | -0.4372 | 0.08782 | -0.0335 | -4.9784
-8 | -0.4367 | 0.08146 | -0.035 | -5.3609
-7.5 | -0.4495 | 0.07558 | -0.0352 | -5.9473
-7 | -0.4391 | 0.0655 | -0.0482 | -6.7038
-6.5 | -0.3763 | 0.05267 | -0.0673 | -7.1445
-6 | -0.3317 | 0.03907 | -0.0778 | -8.4899
-5.5 | -0.2801 | 0.03125 | -0.0841 | -8.9632
-5 | -0.2094 | 0.02019 | -0.0891 | -10.3715
-4.5 | -0.1449 | 0.01419 | -0.0904 | -10.2114
-4 | -0.079 | 0.01209 | -0.092 | -6.5343
-3.5 | -0.019 | 0.00992 | -0.0925 | -1.9153
-3 | 0.0412 | 0.00902 | -0.0931 | 4.5676
-2.5 | 0.0955 | 0.00815 | -0.0927 | 11.7178
-2 | 0.1376 | 0.00629 | -0.0907 | 21.876
-1.5 | 0.1913 | 0.0063 | -0.0894 | 30.3651
-1 | 0.2463 | 0.00641 | -0.0884 | 38.4243
-0.5 | 0.2985 | 0.00652 | -0.0869 | 45.7822
0 | 0.3493 | 0.00659 | -0.0848 | 53.0046
0.5 | 0.4025 | 0.0066 | -0.0835 | 60.9848
1 | 0.456 | 0.00656 | -0.0823 | 69.5122
1.5 | 0.5079 | 0.00647 | -0.0808 | 78.5008
2 | 0.56 | 0.00637 | -0.0791 | 87.9121
2.5 | 0.6123 | 0.00626 | -0.0775 | 97.8115
3 | 0.6767 | 0.00625 | -0.0786 | 108.272
3.5 | 0.7354 | 0.00666 | -0.0788 | 110.4204
4 | 0.7543 | 0.0088 | -0.0716 | 85.7159
4.5 | 0.7879 | 0.01072 | -0.0677 | 73.4981
5 | 0.8324 | 0.0119 | -0.0654 | 69.9496
5.5 | 0.875 | 0.01335 | -0.0624 | 65.5431
6 | 0.9191 | 0.01468 | -0.0596 | 62.609
6.5 | 0.962 | 0.01619 | -0.0567 | 59.4194
7 | 0.9984 | 0.01922 | -0.0526 | 51.9459
7.5 | 1.0405 | 0.02273 | -0.0494 | 45.7765
8 | 1.0749 | 0.0282 | -0.0452 | 38.117
8.5 | 1.0804 | 0.03743 | -0.0377 | 28.8645
9 | 1.0657 | 0.04583 | -0.0294 | 23.2533
9.5 | 1.0643 | 0.04681 | -0.0231 | 22.7366
10 | 0.9871 | 0.06197 | -0.0164 | 15.9287
10.5 | 0.9478 | 0.07226 | -0.0181 | 13.1165
11 | 0.8978 | 0.08875 | -0.0291 | 10.1161
12 | 0.8417 | 0.12957 | -0.0506 | 6.4961
12.5 | 0.8411 | 0.14158 | -0.0567 | 5.9408
13 | 0.8484 | 0.15286 | -0.0637 | 5.5502
13.5 | 0.8539 | 0.16264 | -0.0687 | 5.2502

## 31. Re 500k Mach 0.50 (1)
BIGFOIL.COM POLAR EXPORT
fx80080
FX 80-080 |  |  |  | Cl Max: | 1.292 | at alpha= | 20 | deg
JavaFoil+Calcfoil stall+Eppler ext transition |  |  |  | L/D Max: | 180.61 | at alpha= | 2.5 | deg
Re: | 500000 |  |  | Cd Min: | 0.00475 | at alpha= | 0 | deg
Mach: | 0.5 |  |  | Cl=0 at alpha= | -4.5102 | deg
|  |  |  | @ Cl=0.1, Cd= | 0.018404
|  |  |  | @ Cl=0.4, Cd= | 0.0047829
|  |  |  | @ Cl=0.6, Cd= | 0.004751
alpha (deg) | Cl | Cd | Cm | Cl/Cd
-20 | -0.815 | 0.21823 | -0.054 | -3.735
-19.5 | -0.789 | 0.20847 | -0.054 | -3.787
-19 | -0.764 | 0.20509 | -0.054 | -3.725
-18.5 | -0.738 | 0.19885 | -0.054 | -3.713
-18 | -0.713 | 0.19404 | -0.055 | -3.674
-17.5 | -0.687 | 0.19045 | -0.055 | -3.608
-17 | -0.661 | 0.1863 | -0.055 | -3.548
-16.5 | -0.634 | 0.17791 | -0.053 | -3.563
-16 | -0.608 | 0.17264 | -0.053 | -3.522
-15.5 | -0.582 | 0.16086 | -0.053 | -3.62
-15 | -0.556 | 0.15664 | -0.054 | -3.552
-14.5 | -0.53 | 0.15294 | -0.054 | -3.468
-14 | -0.504 | 0.147 | -0.052 | -3.426
-13.5 | -0.477 | 0.14085 | -0.051 | -3.387
-13 | -0.451 | 0.13688 | -0.052 | -3.294
-12.5 | -0.425 | 0.13352 | -0.052 | -3.181
-12 | -0.398 | 0.13051 | -0.052 | -3.053
-11.5 | -0.372 | 0.12715 | -0.053 | -2.927
-11 | -0.345 | 0.1164 | -0.049 | -2.966
-10.5 | -0.319 | 0.1111 | -0.049 | -2.87
-10 | -0.292 | 0.108 | -0.049 | -2.707
-9.5 | -0.266 | 0.10507 | -0.05 | -2.531
-9 | -0.239 | 0.09561 | -0.046 | -2.502
-8.5 | -0.213 | 0.09496 | -0.046 | -2.24
-8 | -0.186 | 0.0921 | -0.047 | -2.022
-7.5 | -0.16 | 0.08974 | -0.047 | -1.779
-7 | -0.133 | 0.08949 | -0.047 | -1.487
-6.5 | -0.106 | 0.0539 | -0.045 | -1.974
-6 | -0.08 | 0.04589 | -0.044 | -1.737
-5.5 | -0.088 | 0.04455 | -0.041 | -1.977
-5 | -0.048 | 0.03886 | -0.041 | -1.247
-4.5 | 0.001 | 0.03574 | -0.047 | 0.014
-4 | 0.053 | 0.03352 | -0.048 | 1.584
-3.5 | 0.133 | 0.00779 | -0.127 | 17.137
-3 | 0.201 | 0.00747 | -0.128 | 26.933
-2.5 | 0.27 | 0.00488 | -0.128 | 55.327
-2 | 0.337 | 0.00482 | -0.129 | 69.928
-1.5 | 0.405 | 0.00478 | -0.13 | 84.713
-1 | 0.472 | 0.00479 | -0.13 | 98.505
-0.5 | 0.539 | 0.00476 | -0.131 | 113.369
0 | 0.607 | 0.00475 | -0.132 | 127.797
0.5 | 0.674 | 0.00479 | -0.132 | 140.738
1 | 0.742 | 0.00485 | -0.133 | 152.813
1.5 | 0.809 | 0.0049 | -0.133 | 164.923
2 | 0.869 | 0.00504 | -0.134 | 172.23
2.5 | 0.931 | 0.00515 | -0.135 | 180.61
3 | 0.989 | 0.00916 | -0.135 | 107.971
3.5 | 1.038 | 0.00958 | -0.136 | 108.36
4 | 1.073 | 0.01008 | -0.136 | 106.468
4.5 | 0.867 | 0.03895 | -0.051 | 22.266
5 | 0.758 | 0.04848 | -0.041 | 15.625
5.5 | 0.533 | 0.04877 | -0.048 | 10.933
6 | 0.56 | 0.06221 | -0.048 | 8.995
6.5 | 0.586 | 0.08822 | -0.053 | 6.647
7 | 0.613 | 0.08763 | -0.053 | 6.993
7.5 | 0.639 | 0.08973 | -0.054 | 7.122
8 | 0.666 | 0.10095 | -0.059 | 6.597
8.5 | 0.692 | 0.10554 | -0.059 | 6.558
9 | 0.718 | 0.10819 | -0.059 | 6.64
9.5 | 0.746 | 0.11823 | -0.065 | 6.307
10 | 0.772 | 0.12047 | -0.065 | 6.406
10.5 | 0.798 | 0.12339 | -0.065 | 6.465
11 | 0.824 | 0.12777 | -0.066 | 6.45
11.5 | 0.852 | 0.13807 | -0.071 | 6.168
12 | 0.877 | 0.14124 | -0.071 | 6.212
12.5 | 0.903 | 0.14282 | -0.071 | 6.324
13 | 0.929 | 0.14593 | -0.072 | 6.368
13.5 | 0.957 | 0.16074 | -0.076 | 5.955
14 | 0.983 | 0.16297 | -0.076 | 6.03
14.5 | 1.008 | 0.16675 | -0.077 | 6.047
15 | 1.034 | 0.17259 | -0.077 | 5.991
15.5 | 1.061 | 0.18108 | -0.08 | 5.861
16 | 1.088 | 0.18445 | -0.081 | 5.898
16.5 | 1.113 | 0.18981 | -0.081 | 5.865
17 | 1.138 | 0.19361 | -0.082 | 5.88
17.5 | 1.164 | 0.20162 | -0.082 | 5.773
18 | 1.191 | 0.20878 | -0.085 | 5.707
18.5 | 1.218 | 0.21136 | -0.086 | 5.76
19 | 1.242 | 0.21758 | -0.086 | 5.71
19.5 | 1.267 | 0.22994 | -0.086 | 5.511
20 | 1.292 | 0.23127 | -0.087 | 5.586

## 32. Re 500k Mach 0.50 (2)
BIGFOIL.COM POLAR EXPORT
fx80080
FX 80-080 |  |  |  | Cl Max: | 1.131 | at alpha= | 20 | deg
XFOIL ncrit=9 |  |  |  | L/D Max: | 109.702 | at alpha= | 3 | deg
Re: | 500000 |  |  | Cd Min: | 0.30093 | at alpha= | 20 | deg
Mach: | 0.5 |  |  | Cl=0 at alpha= | -3.33 | deg
|  |  |  | @ Cl=0.1, Cd= | 0.0092432
|  |  |  | @ Cl=0.4, Cd= | 0.0071126
|  |  |  | @ Cl=0.6, Cd= | 0.0068709
alpha (deg) | Cl | Cd | Cm | Cl/Cd
-6.5 | -0.3679 | 0.06536 | -0.0542 | -5.6288
-6 | -0.323 | 0.05313 | -0.0758 | -6.0794
-5.5 | -0.2594 | 0.04148 | -0.0938 | -6.2536
-5 | -0.203 | 0.02897 | -0.1043 | -7.0072
-4.5 | -0.1437 | 0.02045 | -0.1078 | -7.0269
-4 | -0.0833 | 0.01507 | -0.1072 | -5.5275
-3.5 | -0.0203 | 0.01227 | -0.1058 | -1.6544
-3 | 0.0394 | 0.01025 | -0.1041 | 3.8439
-2.5 | 0.102 | 0.00921 | -0.1031 | 11.0749
-2 | 0.1606 | 0.00816 | -0.1021 | 19.6814
-1.5 | 0.2068 | 0.00671 | -0.0988 | 30.8197
-1 | 0.2695 | 0.00685 | -0.0976 | 39.3431
-0.5 | 0.3286 | 0.00697 | -0.0957 | 47.1449
0 | 0.3846 | 0.00711 | -0.093 | 54.0928
0.5 | 0.4437 | 0.00712 | -0.0911 | 62.3174
1 | 0.5046 | 0.00707 | -0.0897 | 71.372
1.5 | 0.5658 | 0.00696 | -0.0881 | 81.2931
2 | 0.6234 | 0.00681 | -0.0856 | 91.5419
2.5 | 0.6796 | 0.00669 | -0.0826 | 101.5845
3 | 0.7361 | 0.00671 | -0.0794 | 109.7019
3.5 | 0.7756 | 0.00862 | -0.0743 | 89.9768
4 | 0.8046 | 0.01086 | -0.068 | 74.0884
4.5 | 0.851 | 0.01232 | -0.0639 | 69.0747
5 | 0.8967 | 0.01391 | -0.059 | 64.4644
5.5 | 0.9369 | 0.01604 | -0.0529 | 58.4102
6 | 0.9785 | 0.01934 | -0.047 | 50.5946
6.5 | 1.0236 | 0.02378 | -0.0418 | 43.0446
7 | 1.0318 | 0.03055 | -0.0335 | 33.7741
7.5 | 1.0183 | 0.03719 | -0.0243 | 27.381
8 | 0.9902 | 0.04454 | -0.0178 | 22.2317
8.5 | 0.9571 | 0.0534 | -0.0161 | 17.9232
9 | 0.9226 | 0.06467 | -0.02 | 14.2663
9.5 | 0.8949 | 0.07915 | -0.0301 | 11.3064
10 | 0.878 | 0.0958 | -0.0411 | 9.1649
10.5 | 0.8651 | 0.10947 | -0.0489 | 7.9026
11 | 0.858 | 0.12224 | -0.0557 | 7.019
11.5 | 0.8556 | 0.13425 | -0.0619 | 6.3732
12 | 0.8631 | 0.14524 | -0.0671 | 5.9426
12.5 | 0.8625 | 0.1591 | -0.0723 | 5.4211
13 | 0.8744 | 0.16986 | -0.0776 | 5.1478
13.5 | 0.8883 | 0.18029 | -0.0828 | 4.9271
14 | 0.9035 | 0.1904 | -0.0884 | 4.7453
14.5 | 0.918 | 0.20011 | -0.096 | 4.5875
15 | 0.9356 | 0.20913 | -0.1009 | 4.4738
15.5 | 0.955 | 0.21759 | -0.1047 | 4.389
16 | 0.9728 | 0.22857 | -0.109 | 4.256
16.5 | 0.9916 | 0.23811 | -0.1144 | 4.1645
17 | 1.0102 | 0.24736 | -0.1201 | 4.0839
17.5 | 1.0285 | 0.25626 | -0.1269 | 4.0135
18 | 1.0493 | 0.26557 | -0.1327 | 3.9511
18.5 | 1.0697 | 0.27466 | -0.1381 | 3.8946
19 | 1.0902 | 0.28355 | -0.1434 | 3.8448
19.5 | 1.1106 | 0.29232 | -0.1486 | 3.7993
20 | 1.131 | 0.30093 | -0.1538 | 3.7583

## 33. Re 750k Mach 0.00 (1)
BIGFOIL.COM POLAR EXPORT
fx80080
FX 80-080 |  |  |  | Cl Max: | 1.087 | at alpha= | 6 | deg
JavaFoil+Calcfoil stall+Eppler ext transition |  |  |  | L/D Max: | 192.569 | at alpha= | 3 | deg
Re: | 750000 |  |  | Cd Min: | 0.00416 | at alpha= | 0 | deg
Mach: | 0 |  |  | Cl=0 at alpha= | -4.5088 | deg
|  |  |  | @ Cl=0.1, Cd= | 0.0068507
|  |  |  | @ Cl=0.4, Cd= | 0.00423
|  |  |  | @ Cl=0.6, Cd= | 0.0042265
alpha (deg) | Cl | Cd | Cm | Cl/Cd
-15.5 | -0.233 | 0.12687 | -0.039 | -1.837
-15 | -0.247 | 0.12185 | -0.038 | -2.028
-14.5 | -0.261 | 0.12778 | -0.038 | -2.046
-14 | -0.276 | 0.11847 | -0.037 | -2.328
-13.5 | -0.29 | 0.11337 | -0.037 | -2.559
-13 | -0.304 | 0.10351 | -0.037 | -2.935
-12.5 | -0.316 | 0.09642 | -0.037 | -3.28
-12 | -0.327 | 0.09042 | -0.036 | -3.618
-11.5 | -0.336 | 0.08473 | -0.036 | -3.962
-11 | -0.341 | 0.07913 | -0.036 | -4.313
-10.5 | -0.343 | 0.0735 | -0.036 | -4.668
-10 | -0.34 | 0.06876 | -0.035 | -4.947
-9.5 | -0.329 | 0.06394 | -0.036 | -5.141
-9 | -0.313 | 0.0593 | -0.036 | -5.276
-8.5 | -0.293 | 0.05598 | -0.036 | -5.226
-8 | -0.268 | 0.05333 | -0.035 | -5.02
-7.5 | -0.239 | 0.04924 | -0.035 | -4.849
-7 | -0.206 | 0.0459 | -0.035 | -4.486
-6.5 | -0.17 | 0.04288 | -0.038 | -3.955
-6 | -0.13 | 0.04008 | -0.04 | -3.251
-5.5 | -0.088 | 0.03768 | -0.042 | -2.348
-5 | -0.056 | 0.00751 | -0.108 | -7.414
-4.5 | 0.001 | 0.00726 | -0.109 | 0.078
-4 | 0.058 | 0.00701 | -0.109 | 8.279
-3.5 | 0.116 | 0.00679 | -0.11 | 17.115
-3 | 0.175 | 0.00667 | -0.111 | 26.195
-2.5 | 0.234 | 0.00429 | -0.111 | 54.528
-2 | 0.292 | 0.00425 | -0.112 | 68.765
-1.5 | 0.351 | 0.00423 | -0.112 | 82.772
-1 | 0.409 | 0.00423 | -0.113 | 96.692
-0.5 | 0.467 | 0.00418 | -0.113 | 111.763
0 | 0.526 | 0.00416 | -0.114 | 126.355
0.5 | 0.584 | 0.00421 | -0.114 | 138.599
1 | 0.642 | 0.00427 | -0.115 | 150.356
1.5 | 0.7 | 0.00429 | -0.116 | 163.436
2 | 0.755 | 0.00439 | -0.116 | 171.911
2.5 | 0.81 | 0.00444 | -0.117 | 182.496
3 | 0.865 | 0.00449 | -0.117 | 192.569
3.5 | 0.916 | 0.0081 | -0.118 | 113.026
4 | 0.965 | 0.00815 | -0.118 | 118.33
4.5 | 1.009 | 0.00843 | -0.118 | 119.727
5 | 1.044 | 0.00876 | -0.119 | 119.244
5.5 | 1.07 | 0.00928 | -0.119 | 115.381
6 | 1.087 | 0.00959 | -0.12 | 113.368
6.5 | 0.877 | 0.04508 | -0.051 | 19.467
7 | 0.872 | 0.04888 | -0.043 | 17.84
7.5 | 0.86 | 0.05325 | -0.039 | 16.14
8 | 0.84 | 0.0564 | -0.04 | 14.889
8.5 | 0.813 | 0.06125 | -0.04 | 13.272
9 | 0.78 | 0.06651 | -0.039 | 11.733
9.5 | 0.744 | 0.07084 | -0.04 | 10.498
10 | 0.704 | 0.07704 | -0.041 | 9.137
10.5 | 0.663 | 0.08138 | -0.043 | 8.143
11 | 0.621 | 0.08569 | -0.044 | 7.244

## 34. Re 750k Mach 0.00 (2)
BIGFOIL.COM POLAR EXPORT
fx80080
FX 80-080 |  |  |  | Cl Max: | 1.1801 | at alpha= | 10 | deg
XFOIL ncrit=9 |  |  |  | L/D Max: | 119.144 | at alpha= | 3 | deg
Re: | 750000 |  |  | Cd Min: | 0.25157 | at alpha= | -20 | deg
Mach: | 0 |  |  | Cl=0 at alpha= | -3.4402 | deg
|  |  |  | @ Cl=0.1, Cd= | 0.0070754
|  |  |  | @ Cl=0.4, Cd= | 0.0054191
|  |  |  | @ Cl=0.6, Cd= | 0.0053861
alpha (deg) | Cl | Cd | Cm | Cl/Cd
-20 | -0.7163 | 0.25157 | 0.0413 | -2.8473
-19.5 | -0.6995 | 0.245 | 0.0373 | -2.8551
-19 | -0.6826 | 0.23819 | 0.0334 | -2.8658
-18.5 | -0.6653 | 0.23124 | 0.0296 | -2.8771
-18 | -0.6483 | 0.22437 | 0.0256 | -2.8894
-17.5 | -0.6319 | 0.21734 | 0.0216 | -2.9074
-17 | -0.6162 | 0.21049 | 0.0179 | -2.9275
-16.5 | -0.6015 | 0.20327 | 0.014 | -2.9591
-16 | -0.5867 | 0.19619 | 0.0106 | -2.9905
-15.5 | -0.5729 | 0.18878 | 0.0071 | -3.0347
-15 | -0.562 | 0.18005 | 0.0044 | -3.1214
-14.5 | -0.5486 | 0.17349 | 0.002 | -3.1621
-14 | -0.5358 | 0.1666 | -0.0008 | -3.2161
-13.5 | -0.5236 | 0.15974 | -0.0036 | -3.2778
-13 | -0.5122 | 0.1524 | -0.0065 | -3.3609
-12.5 | -0.5012 | 0.14485 | -0.0107 | -3.4601
-12 | -0.4912 | 0.1376 | -0.0139 | -3.5698
-11.5 | -0.4824 | 0.12973 | -0.0169 | -3.7185
-10.5 | -0.4749 | 0.11224 | -0.0227 | -4.2311
-10 | -0.4656 | 0.10589 | -0.0244 | -4.397
-9.5 | -0.459 | 0.09898 | -0.0269 | -4.6373
-9 | -0.4553 | 0.09165 | -0.0299 | -4.9678
-8.5 | -0.4543 | 0.08462 | -0.0326 | -5.3687
-8 | -0.4634 | 0.07767 | -0.0345 | -5.9663
-7.5 | -0.466 | 0.06795 | -0.0446 | -6.858
-7 | -0.4193 | 0.05334 | -0.0636 | -7.8609
-6.5 | -0.3606 | 0.0417 | -0.0729 | -8.6475
-6 | -0.3116 | 0.02683 | -0.0821 | -11.6139
-5.5 | -0.242 | 0.01872 | -0.0868 | -12.9274
-5 | -0.177 | 0.0126 | -0.0895 | -14.0476
-4.5 | -0.1158 | 0.01063 | -0.0909 | -10.8937
-4 | -0.0617 | 0.00908 | -0.091 | -6.7952
-3.5 | -0.0063 | 0.00851 | -0.091 | -0.74031
-3 | 0.0464 | 0.00775 | -0.0905 | 5.9871
-2.5 | 0.0979 | 0.00715 | -0.09 | 13.6923
-2 | 0.1424 | 0.00557 | -0.0888 | 25.5655
-1.5 | 0.1925 | 0.00524 | -0.0876 | 36.7366
-1 | 0.2453 | 0.00527 | -0.0868 | 46.5465
-0.5 | 0.2991 | 0.00533 | -0.0862 | 56.1163
0 | 0.3511 | 0.0054 | -0.0851 | 65.0185
0.5 | 0.4024 | 0.00542 | -0.0839 | 74.2435
1 | 0.4543 | 0.00541 | -0.0829 | 83.9741
1.5 | 0.505 | 0.00537 | -0.0816 | 94.041
2 | 0.5563 | 0.00536 | -0.0805 | 103.7873
2.5 | 0.6066 | 0.00539 | -0.0792 | 112.5417
3 | 0.6541 | 0.00549 | -0.0773 | 119.1439
3.5 | 0.6893 | 0.00624 | -0.0729 | 110.4647
4 | 0.7328 | 0.00833 | -0.0718 | 87.9712
4.5 | 0.7746 | 0.00955 | -0.0697 | 81.1099
5 | 0.8206 | 0.01042 | -0.0683 | 78.7524
5.5 | 0.8661 | 0.01135 | -0.0666 | 76.3084
6 | 0.9113 | 0.01232 | -0.0647 | 73.9692
6.5 | 0.9549 | 0.01345 | -0.0627 | 70.9963
7 | 1.0001 | 0.0144 | -0.061 | 69.4514
7.5 | 1.0349 | 0.01669 | -0.0574 | 62.0072
8 | 1.0731 | 0.01893 | -0.0544 | 56.6878
8.5 | 1.1118 | 0.0213 | -0.0518 | 52.1972
9 | 1.1495 | 0.02313 | -0.0494 | 49.6974
9.5 | 1.1765 | 0.02715 | -0.0455 | 43.3333
10 | 1.1801 | 0.03407 | -0.0388 | 34.6375
10.5 | 1.1465 | 0.04193 | -0.0279 | 27.3432
11 | 1.1228 | 0.0473 | -0.0206 | 23.7378
11.5 | 1.0774 | 0.05591 | -0.0163 | 19.2703
12 | 1.0412 | 0.06545 | -0.0172 | 15.9083
12.5 | 1.0125 | 0.07693 | -0.0231 | 13.1613
13 | 0.9816 | 0.09688 | -0.0374 | 10.1321
13.5 | 0.8594 | 0.15243 | -0.0622 | 5.638
14 | 0.864 | 0.16175 | -0.0668 | 5.3416
14.5 | 0.8722 | 0.16919 | -0.0706 | 5.1552
15 | 0.8678 | 0.18277 | -0.0768 | 4.748

## 35. Re 750k Mach 0.10 (1)
BIGFOIL.COM POLAR EXPORT
fx80080
FX 80-080 |  |  |  | Cl Max: | 1.087 | at alpha= | 6 | deg
JavaFoil+Calcfoil stall+Eppler ext transition |  |  |  | L/D Max: | 193.592 | at alpha= | 3 | deg
Re: | 750000 |  |  | Cd Min: | 0.00418 | at alpha= | 0 | deg
Mach: | 0.1 |  |  | Cl=0 at alpha= | -4.5088 | deg
|  |  |  | @ Cl=0.1, Cd= | 0.0069046
|  |  |  | @ Cl=0.4, Cd= | 0.0042219
|  |  |  | @ Cl=0.6, Cd= | 0.08773
alpha (deg) | Cl | Cd | Cm | Cl/Cd
-15.5 | -0.198 | 0.12928 | -0.039 | -1.531
-15 | -0.213 | 0.12353 | -0.039 | -1.728
-14.5 | -0.23 | 0.1168 | -0.039 | -1.965
-14 | -0.246 | 0.12201 | -0.038 | -2.016
-13.5 | -0.263 | 0.11469 | -0.038 | -2.289
-13 | -0.279 | 0.10715 | -0.038 | -2.601
-12.5 | -0.294 | 0.09927 | -0.037 | -2.961
-12 | -0.308 | 0.09184 | -0.038 | -3.352
-11.5 | -0.319 | 0.08555 | -0.037 | -3.734
-11 | -0.328 | 0.07964 | -0.036 | -4.118
-10.5 | -0.333 | 0.07382 | -0.037 | -4.507
-10 | -0.332 | 0.06905 | -0.036 | -4.813
-9.5 | -0.323 | 0.06418 | -0.036 | -5.032
-9 | -0.309 | 0.05954 | -0.036 | -5.188
-8.5 | -0.29 | 0.0578 | -0.035 | -5.017
-8 | -0.266 | 0.05381 | -0.035 | -4.949
-7.5 | -0.238 | 0.04941 | -0.035 | -4.821
-7 | -0.206 | 0.04595 | -0.035 | -4.48
-6.5 | -0.17 | 0.04295 | -0.037 | -3.953
-6 | -0.131 | 0.04016 | -0.04 | -3.253
-5.5 | -0.089 | 0.03778 | -0.043 | -2.35
-5 | -0.056 | 0.00746 | -0.109 | -7.494
-4.5 | 0.001 | 0.00725 | -0.109 | 0.079
-4 | 0.058 | 0.00699 | -0.11 | 8.343
-3.5 | 0.117 | 0.00687 | -0.11 | 17.007
-3 | 0.176 | 0.00671 | -0.111 | 26.172
-2.5 | 0.235 | 0.00428 | -0.112 | 54.917
-2 | 0.294 | 0.00427 | -0.112 | 68.825
-1.5 | 0.352 | 0.00423 | -0.113 | 83.367
-1 | 0.411 | 0.00422 | -0.113 | 97.334
-0.5 | 0.469 | 0.0042 | -0.114 | 111.871
0 | 0.528 | 0.00418 | -0.115 | 126.367
0.5 | 0.587 | 0.00421 | -0.115 | 139.462
1 | 0.645 | 0.00427 | -0.116 | 151.208
1.5 | 0.704 | 0.0043 | -0.116 | 163.618
2 | 0.758 | 0.00439 | -0.117 | 172.867
2.5 | 0.814 | 0.00444 | -0.117 | 183.503
3 | 0.869 | 0.00449 | -0.118 | 193.592
3.5 | 0.92 | 0.00812 | -0.118 | 113.357
4 | 0.969 | 0.00817 | -0.119 | 118.628
4.5 | 1.013 | 0.00846 | -0.119 | 119.862
5 | 1.047 | 0.00878 | -0.12 | 119.272
5.5 | 1.072 | 0.0093 | -0.12 | 115.244
6 | 1.087 | 0.0096 | -0.12 | 113.23
6.5 | 0.874 | 0.04551 | -0.047 | 19.21
7 | 0.867 | 0.04907 | -0.041 | 17.657
7.5 | 0.851 | 0.05331 | -0.04 | 15.957
8 | 0.826 | 0.05684 | -0.039 | 14.541
8.5 | 0.795 | 0.06165 | -0.04 | 12.894
9 | 0.757 | 0.06644 | -0.04 | 11.399
9.5 | 0.715 | 0.0731 | -0.041 | 9.787
10 | 0.671 | 0.07608 | -0.042 | 8.813
10.5 | 0.624 | 0.08144 | -0.043 | 7.665
11 | 0.578 | 0.08773 | -0.045 | 6.586

## 36. Re 750k Mach 0.10 (2)
BIGFOIL.COM POLAR EXPORT
fx80080
FX 80-080 |  |  |  | Cl Max: | 1.174 | at alpha= | 9.5 | deg
XFOIL ncrit=9 |  |  |  | L/D Max: | 119.058 | at alpha= | 3 | deg
Re: | 750000 |  |  | Cd Min: | 0.25225 | at alpha= | -20 | deg
Mach: | 0.1 |  |  | Cl=0 at alpha= | -3.4355 | deg
|  |  |  | @ Cl=0.1, Cd= | 0.0071411
|  |  |  | @ Cl=0.4, Cd= | 0.0054374
|  |  |  | @ Cl=0.6, Cd= | 0.0053962
alpha (deg) | Cl | Cd | Cm | Cl/Cd
-20 | -0.7183 | 0.25225 | 0.0416 | -2.8476
-19.5 | -0.7013 | 0.24565 | 0.0376 | -2.8549
-19 | -0.6843 | 0.23879 | 0.0336 | -2.8657
-18.5 | -0.6667 | 0.2318 | 0.0297 | -2.8762
-18 | -0.6495 | 0.22491 | 0.0258 | -2.8878
-17.5 | -0.633 | 0.21785 | 0.0217 | -2.9057
-17 | -0.6172 | 0.21097 | 0.018 | -2.9255
-16.5 | -0.6023 | 0.20373 | 0.0141 | -2.9564
-16 | -0.5873 | 0.19663 | 0.0106 | -2.9868
-15.5 | -0.5733 | 0.1892 | 0.0071 | -3.0301
-15 | -0.5619 | 0.18055 | 0.0045 | -3.1122
-14.5 | -0.5485 | 0.17397 | 0.002 | -3.1528
-14 | -0.5355 | 0.16705 | -0.0009 | -3.2056
-13.5 | -0.5231 | 0.16012 | -0.0037 | -3.2669
-13 | -0.5114 | 0.15275 | -0.0066 | -3.348
-12.5 | -0.5004 | 0.14523 | -0.0109 | -3.4456
-12 | -0.4903 | 0.13797 | -0.014 | -3.5537
-11.5 | -0.4814 | 0.1301 | -0.017 | -3.7002
-11 | -0.4723 | 0.12245 | -0.0199 | -3.8571
-10.5 | -0.4728 | 0.11293 | -0.0225 | -4.1867
-10 | -0.4632 | 0.10657 | -0.0242 | -4.3464
-9.5 | -0.4565 | 0.09961 | -0.0268 | -4.5829
-9 | -0.4524 | 0.09232 | -0.0297 | -4.9003
-8.5 | -0.4509 | 0.08527 | -0.0324 | -5.2879
-8 | -0.4582 | 0.07824 | -0.0345 | -5.8563
-7.5 | -0.4652 | 0.06929 | -0.0427 | -6.7138
-7 | -0.4176 | 0.05437 | -0.063 | -7.6807
-6.5 | -0.3604 | 0.04256 | -0.073 | -8.468
-6 | -0.3115 | 0.02759 | -0.0828 | -11.2903
-5.5 | -0.2403 | 0.02395 | -0.0885 | -10.0334
-5 | -0.1774 | 0.01284 | -0.0903 | -13.8162
-4.5 | -0.116 | 0.01088 | -0.0916 | -10.6618
-4 | -0.0624 | 0.00914 | -0.0914 | -6.8271
-3.5 | -0.0069 | 0.00853 | -0.0914 | -0.80891
-3 | 0.0466 | 0.00777 | -0.091 | 5.9974
-2.5 | 0.0983 | 0.0072 | -0.0904 | 13.6528
-2 | 0.1433 | 0.00564 | -0.0893 | 25.4078
-1.5 | 0.1935 | 0.00526 | -0.088 | 36.7871
-1 | 0.2463 | 0.00528 | -0.0872 | 46.6477
-0.5 | 0.3003 | 0.00534 | -0.0866 | 56.236
0 | 0.3527 | 0.00541 | -0.0855 | 65.1941
0.5 | 0.4045 | 0.00544 | -0.0843 | 74.3566
1 | 0.4563 | 0.00542 | -0.0832 | 84.1882
1.5 | 0.5074 | 0.00538 | -0.0819 | 94.3123
2 | 0.5591 | 0.00538 | -0.0808 | 103.9219
2.5 | 0.6097 | 0.0054 | -0.0795 | 112.9074
3 | 0.6572 | 0.00552 | -0.0775 | 119.058
3.5 | 0.6916 | 0.00632 | -0.0728 | 109.4304
4 | 0.7355 | 0.00841 | -0.0717 | 87.4554
4.5 | 0.7777 | 0.00962 | -0.0697 | 80.842
5 | 0.8239 | 0.0105 | -0.0681 | 78.4667
5.5 | 0.87 | 0.01141 | -0.0664 | 76.2489
6 | 0.9154 | 0.0124 | -0.0645 | 73.8226
6.5 | 0.9575 | 0.01372 | -0.0621 | 69.7886
7 | 1.0039 | 0.01459 | -0.0605 | 68.8074
7.5 | 1.0382 | 0.01704 | -0.0566 | 60.9272
8 | 1.0762 | 0.01956 | -0.0535 | 55.0204
8.5 | 1.1148 | 0.02206 | -0.0508 | 50.5349
9 | 1.1509 | 0.02427 | -0.048 | 47.4207
9.5 | 1.174 | 0.02875 | -0.0435 | 40.8348
10 | 1.1699 | 0.03585 | -0.0359 | 32.6332
10.5 | 1.1323 | 0.04317 | -0.0249 | 26.2289
11 | 1.1079 | 0.04884 | -0.0187 | 22.6843
11.5 | 1.0643 | 0.05777 | -0.0159 | 18.4231
12 | 1.0286 | 0.0681 | -0.0183 | 15.1043
12.5 | 1.0009 | 0.08106 | -0.0263 | 12.3476
13 | 0.8723 | 0.13617 | -0.0555 | 6.406
13.5 | 0.8581 | 0.154 | -0.0632 | 5.5721
14 | 0.8631 | 0.16341 | -0.0679 | 5.2818
14.5 | 0.8725 | 0.17063 | -0.0716 | 5.1134

## 37. Re 750k Mach 0.25 (1)
BIGFOIL.COM POLAR EXPORT
fx80080
FX 80-080 |  |  |  | Cl Max: | 1.079 | at alpha= | 5.5 | deg
JavaFoil+Calcfoil stall+Eppler ext transition |  |  |  | L/D Max: | 188.468 | at alpha= | 2.5 | deg
Re: | 750000 |  |  | Cd Min: | 0.00419 | at alpha= | -0.5 | deg
Mach: | 0.25 |  |  | Cl=0 at alpha= | -4.5106 | deg
|  |  |  | @ Cl=0.1, Cd= | 0.0069633
|  |  |  | @ Cl=0.4, Cd= | 0.08738
|  |  |  | @ Cl=0.6, Cd= | 0.08738
alpha (deg) | Cl | Cd | Cm | Cl/Cd
-14 | -0.053 | 0.10883 | -0.042 | -0.49
-13.5 | -0.051 | 0.10243 | -0.042 | -0.494
-13 | -0.048 | 0.0964 | -0.043 | -0.496
-12.5 | -0.045 | 0.09324 | -0.043 | -0.483
-12 | -0.113 | 0.08881 | -0.041 | -1.274
-11.5 | -0.165 | 0.08472 | -0.041 | -1.946
-11 | -0.205 | 0.08606 | -0.04 | -2.388
-10.5 | -0.238 | 0.08012 | -0.039 | -2.976
-10 | -0.263 | 0.07232 | -0.038 | -3.636
-9.5 | -0.272 | 0.06725 | -0.038 | -4.048
-9 | -0.274 | 0.06194 | -0.038 | -4.421
-8.5 | -0.267 | 0.05818 | -0.038 | -4.597
-8 | -0.253 | 0.05387 | -0.037 | -4.7
-7.5 | -0.232 | 0.04991 | -0.038 | -4.644
-7 | -0.204 | 0.04717 | -0.037 | -4.32
-6.5 | -0.17 | 0.04374 | -0.037 | -3.89
-6 | -0.132 | 0.04088 | -0.039 | -3.23
-5.5 | -0.09 | 0.03817 | -0.042 | -2.366
-5 | -0.046 | 0.03568 | -0.048 | -1.288
-4.5 | 0.001 | 0.00734 | -0.112 | 0.08
-4 | 0.06 | 0.00707 | -0.113 | 8.466
-3.5 | 0.12 | 0.00691 | -0.113 | 17.372
-3 | 0.18 | 0.00675 | -0.114 | 26.711
-2.5 | 0.242 | 0.00428 | -0.115 | 56.42
-2 | 0.302 | 0.00424 | -0.115 | 71.124
-1.5 | 0.362 | 0.00423 | -0.116 | 85.594
-1 | 0.422 | 0.00423 | -0.117 | 99.853
-0.5 | 0.482 | 0.00419 | -0.117 | 115.199
0 | 0.543 | 0.00419 | -0.118 | 129.632
0.5 | 0.603 | 0.00423 | -0.118 | 142.603
1 | 0.663 | 0.00426 | -0.119 | 155.601
1.5 | 0.723 | 0.0043 | -0.119 | 168.34
2 | 0.779 | 0.00441 | -0.12 | 176.807
2.5 | 0.836 | 0.00444 | -0.12 | 188.468
3 | 0.892 | 0.00767 | -0.121 | 116.213
3.5 | 0.943 | 0.00821 | -0.121 | 114.853
4 | 0.991 | 0.00829 | -0.122 | 119.605
4.5 | 1.035 | 0.00878 | -0.122 | 117.821
5 | 1.063 | 0.00896 | -0.123 | 118.605
5.5 | 1.079 | 0.0092 | -0.123 | 117.214
6 | 0.865 | 0.04341 | -0.049 | 19.923
6.5 | 0.849 | 0.04722 | -0.042 | 17.982
7 | 0.819 | 0.05203 | -0.041 | 15.734
7.5 | 0.772 | 0.05659 | -0.04 | 13.647
8 | 0.711 | 0.0607 | -0.04 | 11.712
8.5 | 0.636 | 0.0674 | -0.042 | 9.44
9 | 0.551 | 0.07101 | -0.044 | 7.759
9.5 | 0.457 | 0.07715 | -0.046 | 5.926
10 | 0.356 | 0.08346 | -0.047 | 4.27
10.5 | 0.244 | 0.08738 | -0.047 | 2.788

## 38. Re 750k Mach 0.25 (2)
BIGFOIL.COM POLAR EXPORT
fx80080
FX 80-080 |  |  |  | Cl Max: | 1.1286 | at alpha= | 9 | deg
XFOIL ncrit=9 |  |  |  | L/D Max: | 119.17 | at alpha= | 3 | deg
Re: | 750000 |  |  | Cd Min: | 0.17052 | at alpha= | 14 | deg
Mach: | 0.25 |  |  | Cl=0 at alpha= | -3.4154 | deg
|  |  |  | @ Cl=0.1, Cd= | 0.007433
|  |  |  | @ Cl=0.4, Cd= | 0.0054991
|  |  |  | @ Cl=0.6, Cd= | 0.0054796
alpha (deg) | Cl | Cd | Cm | Cl/Cd
-16 | -0.3922 | 0.16165 | -0.0122 | -2.4262
-15.5 | -0.3831 | 0.15676 | -0.0143 | -2.4439
-15 | -0.3746 | 0.15176 | -0.0164 | -2.4684
-14.5 | -0.3676 | 0.14693 | -0.019 | -2.5019
-14 | -0.3629 | 0.14231 | -0.0213 | -2.5501
-13.5 | -0.3599 | 0.13799 | -0.0232 | -2.6082
-13 | -0.36 | 0.13388 | -0.0245 | -2.689
-12.5 | -0.3586 | 0.12677 | -0.0262 | -2.8287
-12 | -0.3516 | 0.12053 | -0.0271 | -2.9171
-11.5 | -0.3448 | 0.11452 | -0.0283 | -3.0108
-11 | -0.4723 | 0.12292 | -0.0197 | -3.8423
-10.5 | -0.4615 | 0.1163 | -0.0215 | -3.9682
-10 | -0.4526 | 0.10949 | -0.0239 | -4.1337
-9.5 | -0.4453 | 0.10235 | -0.0265 | -4.3508
-9 | -0.4397 | 0.09514 | -0.0293 | -4.6216
-8.5 | -0.4363 | 0.08798 | -0.032 | -4.9591
-8 | -0.4383 | 0.08061 | -0.0346 | -5.4373
-7.5 | -0.4518 | 0.07462 | -0.0354 | -6.0547
-7 | -0.4044 | 0.06005 | -0.0593 | -6.7344
-6 | -0.3103 | 0.03212 | -0.0859 | -9.6606
-5 | -0.178 | 0.01446 | -0.0949 | -12.3098
-4.5 | -0.1169 | 0.01205 | -0.0954 | -9.7012
-4 | -0.0644 | 0.00949 | -0.0945 | -6.7861
-3.5 | -0.0093 | 0.00873 | -0.0939 | -1.0653
-3 | 0.0457 | 0.00802 | -0.0933 | 5.6983
-2.5 | 0.1012 | 0.00742 | -0.093 | 13.6388
-2 | 0.1484 | 0.00606 | -0.0918 | 24.4884
-1.5 | 0.1969 | 0.00533 | -0.0901 | 36.9418
-1 | 0.2526 | 0.00536 | -0.0894 | 47.1269
-0.5 | 0.3075 | 0.00542 | -0.0886 | 56.7343
0 | 0.3611 | 0.00547 | -0.0874 | 66.0146
0.5 | 0.4145 | 0.00551 | -0.0861 | 75.2269
1 | 0.468 | 0.00548 | -0.085 | 85.4015
1.5 | 0.5213 | 0.00547 | -0.0838 | 95.3016
2 | 0.5743 | 0.00545 | -0.0825 | 105.3761
2.5 | 0.6264 | 0.00551 | -0.0811 | 113.6842
3 | 0.6745 | 0.00566 | -0.0786 | 119.1696
3.5 | 0.7038 | 0.00679 | -0.0726 | 103.6524
4 | 0.7497 | 0.00882 | -0.0715 | 85
4.5 | 0.7947 | 0.00995 | -0.0694 | 79.8693
5 | 0.8425 | 0.01087 | -0.0676 | 77.5069
5.5 | 0.8898 | 0.01185 | -0.0654 | 75.0886
6 | 0.9367 | 0.01288 | -0.0631 | 72.7252
6.5 | 0.9792 | 0.01437 | -0.06 | 68.142
7 | 1.0137 | 0.01706 | -0.0556 | 59.4197
7.5 | 1.0546 | 0.01965 | -0.0521 | 53.6692
8 | 1.0911 | 0.02389 | -0.0482 | 45.6718
8.5 | 1.1197 | 0.02817 | -0.0435 | 39.748
9 | 1.1286 | 0.03402 | -0.0368 | 33.1746
9.5 | 1.1133 | 0.04012 | -0.0278 | 27.7493
10 | 1.0615 | 0.04974 | -0.0184 | 21.341
10.5 | 1.0208 | 0.05862 | -0.0154 | 17.4139
11 | 0.958 | 0.07441 | -0.0202 | 12.8746
11.5 | 0.9149 | 0.09751 | -0.0362 | 9.3826
12 | 0.8865 | 0.11642 | -0.047 | 7.6147
12.5 | 0.8707 | 0.13125 | -0.0547 | 6.6339
13 | 0.862 | 0.14467 | -0.0613 | 5.9584
13.5 | 0.8566 | 0.16051 | -0.0681 | 5.3367
14 | 0.8631 | 0.17052 | -0.0732 | 5.0616

## 39. Re 750k Mach 0.50 (1)
BIGFOIL.COM POLAR EXPORT
fx80080
FX 80-080 |  |  |  | Cl Max: | 1.292 | at alpha= | 20 | deg
JavaFoil+Calcfoil stall+Eppler ext transition |  |  |  | L/D Max: | 204.477 | at alpha= | 2.5 | deg
Re: | 750000 |  |  | Cd Min: | 0.00423 | at alpha= | -1 | deg
Mach: | 0.5 |  |  | Cl=0 at alpha= | -4.5102 | deg
|  |  |  | @ Cl=0.1, Cd= | 0.017785
|  |  |  | @ Cl=0.4, Cd= | 0.0042407
|  |  |  | @ Cl=0.6, Cd= | 0.0042779
alpha (deg) | Cl | Cd | Cm | Cl/Cd
-20 | -0.815 | 0.20165 | -0.054 | -4.044
-19.5 | -0.79 | 0.19338 | -0.054 | -4.083
-19 | -0.764 | 0.18791 | -0.054 | -4.066
-18.5 | -0.738 | 0.1839 | -0.054 | -4.015
-18 | -0.713 | 0.17912 | -0.055 | -3.98
-17.5 | -0.687 | 0.17526 | -0.055 | -3.921
-17 | -0.661 | 0.16868 | -0.055 | -3.92
-16.5 | -0.634 | 0.16512 | -0.053 | -3.84
-16 | -0.608 | 0.1572 | -0.053 | -3.869
-15.5 | -0.582 | 0.15031 | -0.054 | -3.874
-15 | -0.556 | 0.14612 | -0.054 | -3.808
-14.5 | -0.53 | 0.14246 | -0.054 | -3.723
-14 | -0.504 | 0.13641 | -0.053 | -3.693
-13.5 | -0.477 | 0.13171 | -0.052 | -3.623
-13 | -0.451 | 0.12435 | -0.052 | -3.627
-12.5 | -0.425 | 0.12436 | -0.052 | -3.416
-12 | -0.399 | 0.1214 | -0.053 | -3.283
-11.5 | -0.372 | 0.11804 | -0.053 | -3.153
-11 | -0.345 | 0.1083 | -0.05 | -3.188
-10.5 | -0.319 | 0.10132 | -0.05 | -3.147
-10 | -0.292 | 0.0983 | -0.05 | -2.975
-9.5 | -0.266 | 0.09542 | -0.05 | -2.788
-9 | -0.239 | 0.07933 | -0.047 | -3.017
-8.5 | -0.213 | 0.06479 | -0.048 | -3.284
-8 | -0.186 | 0.05686 | -0.048 | -3.276
-7.5 | -0.16 | 0.05144 | -0.048 | -3.104
-7 | -0.133 | 0.04727 | -0.049 | -2.816
-6.5 | -0.106 | 0.05126 | -0.046 | -2.076
-6 | -0.08 | 0.04429 | -0.046 | -1.8
-5.5 | -0.088 | 0.04279 | -0.042 | -2.058
-5 | -0.048 | 0.03784 | -0.042 | -1.281
-4.5 | 0.001 | 0.03491 | -0.049 | 0.015
-4 | 0.053 | 0.03296 | -0.05 | 1.611
-3.5 | 0.133 | 0.00713 | -0.127 | 18.723
-3 | 0.201 | 0.00683 | -0.128 | 29.459
-2.5 | 0.27 | 0.00431 | -0.128 | 62.657
-2 | 0.337 | 0.00425 | -0.129 | 79.323
-1.5 | 0.405 | 0.00424 | -0.13 | 95.396
-1 | 0.472 | 0.00423 | -0.13 | 111.622
-0.5 | 0.539 | 0.00426 | -0.131 | 126.701
0 | 0.607 | 0.00428 | -0.132 | 141.807
0.5 | 0.674 | 0.00429 | -0.132 | 157.288
1 | 0.742 | 0.00431 | -0.133 | 171.866
1.5 | 0.809 | 0.00435 | -0.133 | 185.956
2 | 0.869 | 0.00449 | -0.134 | 193.484
2.5 | 0.931 | 0.00455 | -0.135 | 204.477
3 | 0.989 | 0.00849 | -0.135 | 116.547
3.5 | 1.038 | 0.00889 | -0.136 | 116.699
4 | 1.073 | 0.00937 | -0.136 | 114.446
4.5 | 0.868 | 0.03746 | -0.054 | 23.165
5 | 0.758 | 0.0451 | -0.043 | 16.799
5.5 | 0.533 | 0.04642 | -0.05 | 11.49
6 | 0.56 | 0.05884 | -0.051 | 9.513
6.5 | 0.587 | 0.07946 | -0.055 | 7.382
7 | 0.613 | 0.08066 | -0.055 | 7.599
7.5 | 0.639 | 0.08244 | -0.055 | 7.754
8 | 0.666 | 0.09218 | -0.059 | 7.226
8.5 | 0.692 | 0.09626 | -0.059 | 7.192
9 | 0.718 | 0.09726 | -0.06 | 7.387
9.5 | 0.746 | 0.10677 | -0.065 | 6.985
10 | 0.772 | 0.10902 | -0.065 | 7.08
10.5 | 0.798 | 0.11195 | -0.065 | 7.127
11 | 0.824 | 0.11583 | -0.067 | 7.117
11.5 | 0.852 | 0.1229 | -0.071 | 6.929
12 | 0.877 | 0.12608 | -0.071 | 6.96
12.5 | 0.903 | 0.12858 | -0.071 | 7.025
13 | 0.93 | 0.13389 | -0.073 | 6.943
13.5 | 0.957 | 0.14279 | -0.076 | 6.704
14 | 0.983 | 0.14879 | -0.076 | 6.606
14.5 | 1.008 | 0.1503 | -0.077 | 6.71
15 | 1.034 | 0.1567 | -0.077 | 6.6
15.5 | 1.062 | 0.16296 | -0.081 | 6.517
16 | 1.088 | 0.16937 | -0.081 | 6.423
16.5 | 1.113 | 0.1731 | -0.082 | 6.431
17 | 1.139 | 0.17693 | -0.082 | 6.435
17.5 | 1.164 | 0.18233 | -0.083 | 6.385
18 | 1.192 | 0.18954 | -0.086 | 6.291
18.5 | 1.218 | 0.19394 | -0.086 | 6.278
19 | 1.243 | 0.20429 | -0.086 | 6.083
19.5 | 1.267 | 0.20794 | -0.086 | 6.094
20 | 1.292 | 0.21199 | -0.087 | 6.095

## 40. Re 750k Mach 0.50 (2)
BIGFOIL.COM POLAR EXPORT
fx80080
FX 80-080 |  |  |  | Cl Max: | 1.1313 | at alpha= | 20 | deg
XFOIL ncrit=9 |  |  |  | L/D Max: | 118.305 | at alpha= | 2.5 | deg
Re: | 750000 |  |  | Cd Min: | 0.30182 | at alpha= | 20 | deg
Mach: | 0.5 |  |  | Cl=0 at alpha= | -3.3733 | deg
|  |  |  | @ Cl=0.1, Cd= | 0.0081801
|  |  |  | @ Cl=0.4, Cd= | 0.0058099
|  |  |  | @ Cl=0.6, Cd= | 0.00579
alpha (deg) | Cl | Cd | Cm | Cl/Cd
-20 | -0.7875 | 0.27654 | 0.0504 | -2.8477
-19.5 | -0.7654 | 0.26845 | 0.0453 | -2.8512
-19 | -0.7432 | 0.26025 | 0.0401 | -2.8557
-18.5 | -0.7214 | 0.25207 | 0.035 | -2.8619
-18 | -0.6997 | 0.2439 | 0.0301 | -2.8688
-17.5 | -0.6785 | 0.23563 | 0.0252 | -2.8795
-17 | -0.6575 | 0.22751 | 0.0206 | -2.89
-16.5 | -0.6372 | 0.21853 | 0.0167 | -2.9158
-16 | -0.6173 | 0.21039 | 0.0131 | -2.9341
-15.5 | -0.598 | 0.20264 | 0.0094 | -2.951
-15 | -0.5787 | 0.19478 | 0.0055 | -2.971
-14.5 | -0.5596 | 0.18683 | 0.0017 | -2.9952
-14 | -0.5411 | 0.1789 | -0.002 | -3.0246
-13.5 | -0.5231 | 0.17094 | -0.0069 | -3.0601
-13 | -0.5075 | 0.16309 | -0.0107 | -3.1118
-12.5 | -0.493 | 0.15419 | -0.0129 | -3.1974
-12 | -0.478 | 0.14679 | -0.0154 | -3.2564
-11.5 | -0.4639 | 0.13944 | -0.0181 | -3.3269
-11 | -0.4507 | 0.13197 | -0.0209 | -3.4152
-10.5 | -0.4382 | 0.12454 | -0.0236 | -3.5185
-10 | -0.4257 | 0.11705 | -0.0271 | -3.6369
-9.5 | -0.4159 | 0.10976 | -0.0308 | -3.7892
-9 | -0.4059 | 0.10245 | -0.0333 | -3.9619
-8.5 | -0.398 | 0.09511 | -0.0357 | -4.1846
-8 | -0.3935 | 0.08774 | -0.0377 | -4.4848
-7.5 | -0.4034 | 0.07989 | -0.038 | -5.0494
-7 | -0.3807 | 0.07146 | -0.0465 | -5.3275
-6.5 | -0.3474 | 0.06177 | -0.0613 | -5.6241
-5.5 | -0.2109 | 0.0364 | -0.1056 | -5.794
-5 | -0.1728 | 0.02432 | -0.1114 | -7.1053
-4.5 | -0.1292 | 0.01715 | -0.1102 | -7.5335
-4 | -0.0746 | 0.01252 | -0.1081 | -5.9585
-3.5 | -0.015 | 0.01034 | -0.1062 | -1.4507
-3 | 0.0442 | 0.00904 | -0.1042 | 4.8894
-2.5 | 0.1052 | 0.0081 | -0.1028 | 12.9877
-2 | 0.1665 | 0.00748 | -0.1019 | 22.2594
-1.5 | 0.2162 | 0.00577 | -0.1 | 37.4697
-1 | 0.2775 | 0.00568 | -0.0987 | 48.8556
-0.5 | 0.3391 | 0.00574 | -0.0976 | 59.0767
0 | 0.4001 | 0.00581 | -0.0962 | 68.864
0.5 | 0.4604 | 0.00586 | -0.0946 | 78.5666
1 | 0.5212 | 0.00584 | -0.0931 | 89.2466
1.5 | 0.581 | 0.00579 | -0.0914 | 100.3454
2 | 0.6409 | 0.00579 | -0.0895 | 110.6908
2.5 | 0.698 | 0.0059 | -0.0869 | 118.3051
3 | 0.7346 | 0.00674 | -0.0801 | 108.9911
3.5 | 0.758 | 0.00856 | -0.0718 | 88.5514
4 | 0.8107 | 0.01018 | -0.0695 | 79.6365
4.5 | 0.865 | 0.01123 | -0.0666 | 77.0258
5 | 0.9153 | 0.01253 | -0.0623 | 73.0487
5.5 | 0.9594 | 0.01431 | -0.0566 | 67.044
6 | 0.9983 | 0.01704 | -0.05 | 58.5857
6.5 | 1.0406 | 0.02191 | -0.044 | 47.4943
7 | 1.0577 | 0.02874 | -0.0362 | 36.8024
7.5 | 1.0426 | 0.03539 | -0.0261 | 29.4603
8 | 1.0132 | 0.04258 | -0.0184 | 23.7952
8.5 | 0.9794 | 0.05088 | -0.0154 | 19.2492
9 | 0.9441 | 0.06133 | -0.0179 | 15.3938
9.5 | 0.913 | 0.07539 | -0.0269 | 12.1104
10 | 0.8951 | 0.09199 | -0.0389 | 9.7304
10.5 | 0.8793 | 0.1063 | -0.0473 | 8.2719
11 | 0.8696 | 0.11955 | -0.0546 | 7.2739
11.5 | 0.8638 | 0.13288 | -0.0616 | 6.5006
12 | 0.8631 | 0.14582 | -0.0682 | 5.9189
12.5 | 0.868 | 0.15752 | -0.0742 | 5.5104
13 | 0.8744 | 0.16823 | -0.0789 | 5.1976
13.5 | 0.8876 | 0.17866 | -0.0842 | 4.9681
14.5 | 0.9186 | 0.19899 | -0.0951 | 4.6163
15 | 0.936 | 0.20916 | -0.1015 | 4.475
15.5 | 0.954 | 0.21834 | -0.1065 | 4.3693
16 | 0.9727 | 0.22725 | -0.1114 | 4.2803
16.5 | 0.9919 | 0.2359 | -0.1159 | 4.2047
17 | 1.0101 | 0.24619 | -0.1206 | 4.1029
17.5 | 1.0297 | 0.25565 | -0.126 | 4.0278
18 | 1.0495 | 0.26497 | -0.1314 | 3.9608
18.5 | 1.069 | 0.27422 | -0.1372 | 3.8983
19 | 1.0891 | 0.28335 | -0.1432 | 3.8437
19.5 | 1.1106 | 0.29274 | -0.149 | 3.7938
20 | 1.1313 | 0.30182 | -0.1545 | 3.7483

## 41. Re 1M Mach 0.00 (1)
BIGFOIL.COM POLAR EXPORT
fx80080
FX 80-080 |  |  |  | Cl Max: | 1.093 | at alpha= | 6.5 | deg
JavaFoil+Calcfoil stall+Eppler ext transition |  |  |  | L/D Max: | 207.941 | at alpha= | 3 | deg
Re: | 1000000 |  |  | Cd Min: | 0.00391 | at alpha= | -1 | deg
Mach: | 0 |  |  | Cl=0 at alpha= | -4.5088 | deg
|  |  |  | @ Cl=0.1, Cd= | 0.0066079
|  |  |  | @ Cl=0.4, Cd= | 0.0039147
|  |  |  | @ Cl=0.6, Cd= | 0.08895
alpha (deg) | Cl | Cd | Cm | Cl/Cd
-15.5 | -0.233 | 0.12365 | -0.04 | -1.886
-15 | -0.247 | 0.1191 | -0.04 | -2.076
-14.5 | -0.262 | 0.11259 | -0.039 | -2.323
-14 | -0.276 | 0.10586 | -0.039 | -2.607
-13.5 | -0.29 | 0.10034 | -0.038 | -2.892
-13 | -0.304 | 0.09986 | -0.038 | -3.043
-12.5 | -0.316 | 0.09356 | -0.038 | -3.382
-12 | -0.327 | 0.08682 | -0.037 | -3.769
-11.5 | -0.336 | 0.08199 | -0.037 | -4.096
-11 | -0.341 | 0.07733 | -0.037 | -4.415
-10.5 | -0.343 | 0.0711 | -0.037 | -4.827
-10 | -0.34 | 0.06632 | -0.036 | -5.13
-9.5 | -0.329 | 0.06255 | -0.037 | -5.256
-9 | -0.313 | 0.05843 | -0.037 | -5.355
-8.5 | -0.293 | 0.05474 | -0.037 | -5.345
-8 | -0.268 | 0.05162 | -0.037 | -5.189
-7.5 | -0.239 | 0.04832 | -0.036 | -4.943
-7 | -0.206 | 0.04522 | -0.036 | -4.554
-6.5 | -0.17 | 0.04226 | -0.04 | -4.015
-6 | -0.13 | 0.0396 | -0.042 | -3.292
-5.5 | -0.089 | 0.03595 | -0.056 | -2.479
-5 | -0.056 | 0.00719 | -0.108 | -7.754
-4.5 | 0.001 | 0.00691 | -0.109 | 0.082
-4 | 0.058 | 0.00676 | -0.109 | 8.586
-3.5 | 0.116 | 0.00655 | -0.11 | 17.766
-3 | 0.175 | 0.00631 | -0.111 | 27.713
-2.5 | 0.234 | 0.00397 | -0.111 | 58.993
-2 | 0.292 | 0.00395 | -0.112 | 73.954
-1.5 | 0.351 | 0.00394 | -0.112 | 88.994
-1 | 0.409 | 0.00391 | -0.113 | 104.523
-0.5 | 0.467 | 0.00393 | -0.113 | 118.926
0 | 0.526 | 0.00395 | -0.114 | 133.125
0.5 | 0.584 | 0.00396 | -0.114 | 147.503
1 | 0.642 | 0.00397 | -0.115 | 161.705
1.5 | 0.7 | 0.00398 | -0.116 | 176.038
2 | 0.755 | 0.00407 | -0.116 | 185.292
2.5 | 0.81 | 0.00412 | -0.117 | 196.708
3 | 0.865 | 0.00416 | -0.117 | 207.941
3.5 | 0.916 | 0.0077 | -0.118 | 118.984
4 | 0.965 | 0.0078 | -0.118 | 123.647
4.5 | 1.009 | 0.00801 | -0.118 | 126.011
5 | 1.044 | 0.00832 | -0.119 | 125.494
5.5 | 1.07 | 0.00882 | -0.119 | 121.298
6 | 1.087 | 0.00916 | -0.12 | 118.625
6.5 | 1.093 | 0.00942 | -0.12 | 116.017
7 | 0.873 | 0.04815 | -0.047 | 18.124
7.5 | 0.86 | 0.05169 | -0.043 | 16.637
8 | 0.84 | 0.05532 | -0.044 | 15.188
8.5 | 0.813 | 0.06 | -0.043 | 13.553
9 | 0.781 | 0.06415 | -0.041 | 12.167
9.5 | 0.744 | 0.06888 | -0.043 | 10.8
10 | 0.704 | 0.07412 | -0.044 | 9.501
10.5 | 0.663 | 0.0777 | -0.046 | 8.533
11 | 0.621 | 0.08301 | -0.047 | 7.482
11.5 | 0.579 | 0.08895 | -0.047 | 6.514

## 42. Re 1M Mach 0.00 (2)
BIGFOIL.COM POLAR EXPORT
fx80080
FX 80-080 |  |  |  | Cl Max: | 1.2346 | at alpha= | 10.5 | deg
XFOIL ncrit=9 |  |  |  | L/D Max: | 122.3 | at alpha= | 2.5 | deg
Re: | 1000000 |  |  | Cd Min: | 0.19305 | at alpha= | 15.5 | deg
Mach: | 0 |  |  | Cl=0 at alpha= | -99 | deg
|  |  |  | @ Cl=0.1, Cd= | 0.00477
|  |  |  | @ Cl=0.4, Cd= | 0.0047971
|  |  |  | @ Cl=0.6, Cd= | 0.0049772
alpha (deg) | Cl | Cd | Cm | Cl/Cd
0 | 0.3531 | 0.00477 | -0.0855 | 74.0252
0.5 | 0.4051 | 0.0048 | -0.0845 | 84.3958
1 | 0.4574 | 0.00481 | -0.0836 | 95.0936
1.5 | 0.5095 | 0.00484 | -0.0827 | 105.2686
2 | 0.5611 | 0.0049 | -0.0817 | 114.5102
2.5 | 0.6115 | 0.005 | -0.0805 | 122.3
3 | 0.6562 | 0.00539 | -0.0781 | 121.744
3.5 | 0.6857 | 0.00686 | -0.0731 | 99.9563
4.5 | 0.7786 | 0.00909 | -0.0707 | 85.6546
5 | 0.8264 | 0.0098 | -0.0695 | 84.3265
5.5 | 0.8732 | 0.01059 | -0.0681 | 82.4551
6 | 0.9206 | 0.01132 | -0.0668 | 81.3251
6.5 | 0.9661 | 0.01224 | -0.065 | 78.9297
7 | 1.0082 | 0.01352 | -0.0627 | 74.571
7.5 | 1.0531 | 0.01448 | -0.0609 | 72.7279
8 | 1.0916 | 0.01618 | -0.0581 | 67.466
8.5 | 1.1236 | 0.01909 | -0.0542 | 58.858
9 | 1.1601 | 0.02148 | -0.0513 | 54.0084
9.5 | 1.1928 | 0.0243 | -0.0481 | 49.0864
10 | 1.2167 | 0.02807 | -0.0437 | 43.3452
10.5 | 1.2346 | 0.03136 | -0.0387 | 39.3686
11 | 1.2283 | 0.03577 | -0.0306 | 34.3388
11.5 | 1.2285 | 0.03865 | -0.0246 | 31.7853
12 | 1.2101 | 0.04379 | -0.0188 | 27.6342
12.5 | 1.179 | 0.05114 | -0.0153 | 23.0544
13 | 1.1453 | 0.06025 | -0.0158 | 19.0091
13.5 | 0.8662 | 0.14832 | -0.0608 | 5.8401
14 | 0.855 | 0.16241 | -0.0673 | 5.2645
14.5 | 0.8597 | 0.17342 | -0.0725 | 4.9573
15 | 0.8709 | 0.1832 | -0.0774 | 4.7538
15.5 | 0.8798 | 0.19305 | -0.0823 | 4.5574

## 43. Re 1M Mach 0.10 (1)
BIGFOIL.COM POLAR EXPORT
fx80080
FX 80-080 |  |  |  | Cl Max: | 1.087 | at alpha= | 6 | deg
JavaFoil+Calcfoil stall+Eppler ext transition |  |  |  | L/D Max: | 208.973 | at alpha= | 3 | deg
Re: | 1000000 |  |  | Cd Min: | 0.0039 | at alpha= | -1 | deg
Mach: | 0.1 |  |  | Cl=0 at alpha= | -4.5088 | deg
|  |  |  | @ Cl=0.1, Cd= | 0.0065905
|  |  |  | @ Cl=0.4, Cd= | 0.0039056
|  |  |  | @ Cl=0.6, Cd= | 0.08311
alpha (deg) | Cl | Cd | Cm | Cl/Cd
-15.5 | -0.198 | 0.12453 | -0.04 | -1.59
-15 | -0.214 | 0.11924 | -0.04 | -1.791
-14.5 | -0.23 | 0.11298 | -0.04 | -2.033
-14 | -0.246 | 0.10729 | -0.04 | -2.294
-13.5 | -0.263 | 0.10159 | -0.04 | -2.585
-13 | -0.279 | 0.09553 | -0.039 | -2.919
-12.5 | -0.294 | 0.09565 | -0.038 | -3.074
-12 | -0.308 | 0.09006 | -0.039 | -3.419
-11.5 | -0.32 | 0.08252 | -0.038 | -3.872
-11 | -0.328 | 0.07748 | -0.038 | -4.234
-10.5 | -0.333 | 0.0724 | -0.038 | -4.596
-10 | -0.332 | 0.06726 | -0.037 | -4.942
-9.5 | -0.323 | 0.06227 | -0.036 | -5.187
-9 | -0.309 | 0.05867 | -0.037 | -5.266
-8.5 | -0.29 | 0.05491 | -0.036 | -5.282
-8 | -0.266 | 0.05185 | -0.036 | -5.138
-7.5 | -0.238 | 0.0483 | -0.037 | -4.932
-7 | -0.206 | 0.04534 | -0.036 | -4.541
-6.5 | -0.17 | 0.04234 | -0.039 | -4.012
-6 | -0.131 | 0.03966 | -0.042 | -3.295
-5.5 | -0.089 | 0.03611 | -0.055 | -2.475
-5 | -0.056 | 0.00717 | -0.109 | -7.806
-4.5 | 0.001 | 0.0069 | -0.109 | 0.083
-4 | 0.058 | 0.00674 | -0.11 | 8.651
-3.5 | 0.117 | 0.00653 | -0.11 | 17.902
-3 | 0.176 | 0.00634 | -0.111 | 27.681
-2.5 | 0.235 | 0.00398 | -0.112 | 59.029
-2 | 0.294 | 0.00394 | -0.112 | 74.486
-1.5 | 0.352 | 0.00393 | -0.113 | 89.61
-1 | 0.411 | 0.0039 | -0.113 | 105.252
-0.5 | 0.469 | 0.00392 | -0.114 | 119.66
0 | 0.528 | 0.00395 | -0.115 | 133.873
0.5 | 0.587 | 0.00396 | -0.115 | 148.384
1 | 0.645 | 0.00397 | -0.116 | 162.711
1.5 | 0.704 | 0.00399 | -0.116 | 176.224
2 | 0.758 | 0.00407 | -0.117 | 186.388
2.5 | 0.814 | 0.00412 | -0.117 | 197.791
3 | 0.869 | 0.00416 | -0.118 | 208.973
3.5 | 0.92 | 0.00771 | -0.118 | 119.327
4 | 0.969 | 0.00781 | -0.119 | 123.961
4.5 | 1.013 | 0.00803 | -0.119 | 126.151
5 | 1.047 | 0.00834 | -0.12 | 125.514
5.5 | 1.072 | 0.00885 | -0.12 | 121.096
6 | 1.087 | 0.0092 | -0.12 | 118.183
6.5 | 0.884 | 0.04266 | -0.068 | 20.724
7 | 0.867 | 0.04822 | -0.046 | 17.986
7.5 | 0.851 | 0.052 | -0.043 | 16.367
8 | 0.827 | 0.05528 | -0.041 | 14.955
8.5 | 0.795 | 0.06083 | -0.043 | 13.074
9 | 0.758 | 0.06528 | -0.042 | 11.605
9.5 | 0.716 | 0.06993 | -0.045 | 10.235
10 | 0.671 | 0.07393 | -0.045 | 9.075
10.5 | 0.625 | 0.07982 | -0.046 | 7.824
11 | 0.578 | 0.08311 | -0.047 | 6.955

## 44. Re 1M Mach 0.10 (2)
BIGFOIL.COM POLAR EXPORT
fx80080
FX 80-080 |  |  |  | Cl Max: | 1.216 | at alpha= | 10.5 | deg
XFOIL ncrit=9 |  |  |  | L/D Max: | 14875 | at alpha= | -0.5 | deg
Re: | 1000000 |  |  | Cd Min: | 0.19403 | at alpha= | 15.5 | deg
Mach: | 0.1 |  |  | Cl=0 at alpha= | -3.4021 | deg
|  |  |  | @ Cl=0.1, Cd= | 4.7626e-05
|  |  |  | @ Cl=0.4, Cd= | 0.004806
|  |  |  | @ Cl=0.6, Cd= | 0.0049886
alpha (deg) | Cl | Cd | Cm | Cl/Cd
-6.5 | -0.3568 | 0.0362 | -0.08 | -9.8564
-6 | -0.2573 | 0.00242 | -0.0893 | -106.3223
-5.5 | -0.2101 | 0.00098 | -0.0888 | -214.3878
-5 | -0.1608 | 0.00051 | -0.0881 | -315.2941
-4.5 | -0.1106 | 0.0003 | -0.0873 | -368.6667
-4 | -0.0594 | 0.0002 | -0.0868 | -297
-3.5 | -0.0102 | 0.0001 | -0.086 | -102
-3 | 0.0419 | 7e-05 | -0.0856 | 598.5714
-2.5 | 0.0941 | 5e-05 | -0.0855 | 1882
-2 | 0.1438 | 3e-05 | -0.0855 | 4793.3333
-1.5 | 0.1919 | 2e-05 | -0.0851 | 9595
-1 | 0.2446 | 2e-05 | -0.0845 | 12230
-0.5 | 0.2975 | 2e-05 | -0.0839 | 14875
0 | 0.3548 | 0.00478 | -0.0859 | 74.2259
0.5 | 0.407 | 0.00481 | -0.0849 | 84.6154
1 | 0.4596 | 0.00482 | -0.084 | 95.3527
1.5 | 0.5121 | 0.00486 | -0.0831 | 105.3704
2 | 0.5639 | 0.00491 | -0.0821 | 114.8473
2.5 | 0.6144 | 0.00502 | -0.0808 | 122.3904
3 | 0.6589 | 0.00543 | -0.0782 | 121.3444
3.5 | 0.6883 | 0.00693 | -0.0731 | 99.3218
4 | 0.7231 | 0.00822 | -0.0693 | 87.9684
4.5 | 0.7817 | 0.00915 | -0.0707 | 85.4317
5 | 0.8299 | 0.00986 | -0.0695 | 84.1684
5.5 | 0.8767 | 0.0107 | -0.0679 | 81.9346
6 | 0.9246 | 0.01141 | -0.0665 | 81.0342
6.5 | 0.9705 | 0.01232 | -0.0648 | 78.7744
7 | 1.0128 | 0.01363 | -0.0623 | 74.3067
7.5 | 1.0568 | 0.01475 | -0.0602 | 71.6475
8 | 1.0936 | 0.01676 | -0.057 | 65.2506
8.5 | 1.1267 | 0.01971 | -0.0532 | 57.1639
9 | 1.1619 | 0.02248 | -0.05 | 51.6859
9.5 | 1.192 | 0.02572 | -0.0462 | 46.3453
10 | 1.2094 | 0.0302 | -0.0409 | 40.0464
10.5 | 1.216 | 0.03403 | -0.0343 | 35.7332
11 | 1.1905 | 0.04003 | -0.0247 | 29.7402
11.5 | 1.1737 | 0.04485 | -0.0188 | 26.1695
12 | 1.1228 | 0.05469 | -0.0151 | 20.5303
12.5 | 1.043 | 0.07247 | -0.0204 | 14.3922
13 | 0.9257 | 0.11883 | -0.048 | 7.7901
13.5 | 0.9012 | 0.13578 | -0.0567 | 6.6372
14.5 | 0.8606 | 0.17441 | -0.0733 | 4.9344
15 | 0.8716 | 0.184 | -0.0781 | 4.737
15.5 | 0.8813 | 0.19403 | -0.0832 | 4.5421

## 45. Re 1M Mach 0.25 (1)
BIGFOIL.COM POLAR EXPORT
fx80080
FX 80-080 |  |  |  | Cl Max: | 1.079 | at alpha= | 5.5 | deg
JavaFoil+Calcfoil stall+Eppler ext transition |  |  |  | L/D Max: | 202.378 | at alpha= | 2.5 | deg
Re: | 1000000 |  |  | Cd Min: | 0.00391 | at alpha= | -1 | deg
Mach: | 0.25 |  |  | Cl=0 at alpha= | -4.5086 | deg
|  |  |  | @ Cl=0.1, Cd= | 0.00665
|  |  |  | @ Cl=0.4, Cd= | 0.08431
|  |  |  | @ Cl=0.6, Cd= | 0.08431
alpha (deg) | Cl | Cd | Cm | Cl/Cd
-14 | -0.053 | 0.10604 | -0.043 | -0.503
-13.5 | -0.051 | 0.09979 | -0.043 | -0.507
-13 | -0.048 | 0.09314 | -0.044 | -0.513
-12.5 | -0.045 | 0.09094 | -0.044 | -0.495
-12 | -0.113 | 0.08616 | -0.043 | -1.314
-11.5 | -0.165 | 0.08195 | -0.043 | -2.013
-11 | -0.206 | 0.08373 | -0.041 | -2.455
-10.5 | -0.239 | 0.07678 | -0.04 | -3.107
-10 | -0.263 | 0.07022 | -0.04 | -3.745
-9.5 | -0.272 | 0.06549 | -0.039 | -4.159
-9 | -0.274 | 0.06098 | -0.039 | -4.491
-8.5 | -0.267 | 0.05628 | -0.039 | -4.752
-8 | -0.253 | 0.05276 | -0.039 | -4.8
-7.5 | -0.232 | 0.04918 | -0.039 | -4.714
-7 | -0.204 | 0.04591 | -0.038 | -4.438
-6.5 | -0.17 | 0.04303 | -0.038 | -3.955
-6 | -0.132 | 0.0403 | -0.041 | -3.277
-5.5 | -0.09 | 0.03764 | -0.044 | -2.4
-5 | -0.057 | 0.00726 | -0.112 | -7.876
-4.5 | 0.001 | 0.00699 | -0.112 | 0.084
-4 | 0.06 | 0.00681 | -0.113 | 8.781
-3.5 | 0.12 | 0.00657 | -0.113 | 18.268
-3 | 0.18 | 0.00635 | -0.114 | 28.407
-2.5 | 0.242 | 0.00396 | -0.115 | 61.041
-2 | 0.302 | 0.00395 | -0.115 | 76.478
-1.5 | 0.362 | 0.00393 | -0.116 | 92.01
-1 | 0.422 | 0.00391 | -0.117 | 108.062
-0.5 | 0.482 | 0.00394 | -0.117 | 122.383
0 | 0.543 | 0.00395 | -0.118 | 137.536
0.5 | 0.603 | 0.00395 | -0.118 | 152.613
1 | 0.663 | 0.00396 | -0.119 | 167.586
1.5 | 0.723 | 0.00399 | -0.119 | 181.316
2 | 0.779 | 0.00409 | -0.12 | 190.614
2.5 | 0.836 | 0.00413 | -0.12 | 202.378
3 | 0.892 | 0.00729 | -0.121 | 122.354
3.5 | 0.943 | 0.00781 | -0.121 | 120.873
4 | 0.991 | 0.00792 | -0.122 | 125.186
4.5 | 1.035 | 0.00837 | -0.122 | 123.651
5 | 1.063 | 0.00852 | -0.123 | 124.77
5.5 | 1.079 | 0.00889 | -0.123 | 121.389
6 | 1.078 | 0.00917 | -0.124 | 117.56
6.5 | 0.85 | 0.04636 | -0.047 | 18.328
7 | 0.819 | 0.05077 | -0.043 | 16.131
7.5 | 0.772 | 0.05461 | -0.042 | 14.145
8 | 0.711 | 0.05896 | -0.043 | 12.061
8.5 | 0.637 | 0.06318 | -0.045 | 10.076
9 | 0.551 | 0.06749 | -0.047 | 8.166
9.5 | 0.457 | 0.0726 | -0.048 | 6.299
10 | 0.356 | 0.07755 | -0.048 | 4.596
10.5 | 0.244 | 0.08431 | -0.049 | 2.89

## 46. Re 1M Mach 0.25 (2)
BIGFOIL.COM POLAR EXPORT
fx80080
FX 80-080 |  |  |  | Cl Max: | 1.1495 | at alpha= | 9 | deg
XFOIL ncrit=9 |  |  |  | L/D Max: | 123.464 | at alpha= | 2.5 | deg
Re: | 1000000 |  |  | Cd Min: | 0.1688 | at alpha= | 14 | deg
Mach: | 0.25 |  |  | Cl=0 at alpha= | -3.4136 | deg
|  |  |  | @ Cl=0.1, Cd= | 0.00694
|  |  |  | @ Cl=0.4, Cd= | 0.0048667
|  |  |  | @ Cl=0.6, Cd= | 0.0050262
alpha (deg) | Cl | Cd | Cm | Cl/Cd
-5.5 | -0.2224 | 0.01791 | -0.0973 | -12.4176
-5 | -0.1715 | 0.01148 | -0.0961 | -14.939
-4.5 | -0.1165 | 0.01004 | -0.0954 | -11.6036
-4 | -0.0626 | 0.00895 | -0.0945 | -6.9944
-3.5 | -0.0094 | 0.00791 | -0.0936 | -1.1884
-3 | 0.045 | 0.00737 | -0.0928 | 6.1058
-2.5 | 0.1 | 0.00694 | -0.0923 | 14.4092
-2 | 0.1527 | 0.00616 | -0.0918 | 24.789
-1.5 | 0.1987 | 0.00487 | -0.0902 | 40.8008
-1 | 0.2541 | 0.00481 | -0.0895 | 52.8274
-0.5 | 0.3093 | 0.00482 | -0.0888 | 64.1701
0 | 0.3639 | 0.00484 | -0.0879 | 75.186
0.5 | 0.4179 | 0.00488 | -0.0869 | 85.6352
1 | 0.472 | 0.0049 | -0.0859 | 96.3265
1.5 | 0.526 | 0.00492 | -0.0849 | 106.9106
2 | 0.5793 | 0.00497 | -0.0838 | 116.5594
2.5 | 0.6309 | 0.00511 | -0.0823 | 123.4638
3 | 0.6733 | 0.00572 | -0.0789 | 117.7098
3.5 | 0.7029 | 0.00731 | -0.0735 | 96.156
4 | 0.7395 | 0.00856 | -0.0695 | 86.3902
4.5 | 0.7996 | 0.00943 | -0.0705 | 84.7932
5 | 0.8495 | 0.01018 | -0.0691 | 83.4479
5.5 | 0.8976 | 0.0111 | -0.067 | 80.8649
6 | 0.9441 | 0.01216 | -0.0647 | 77.6398
6.5 | 0.9925 | 0.01304 | -0.0627 | 76.112
7 | 1.0331 | 0.01479 | -0.059 | 69.8513
7.5 | 1.0729 | 0.0168 | -0.0554 | 63.8631
8 | 1.1043 | 0.02059 | -0.0507 | 53.6328
8.5 | 1.1347 | 0.02479 | -0.0461 | 45.7725
9 | 1.1495 | 0.0303 | -0.0398 | 37.9373
9.5 | 1.1389 | 0.03668 | -0.0308 | 31.0496
10 | 1.1009 | 0.04397 | -0.0209 | 25.0375
10.5 | 1.0583 | 0.05256 | -0.0157 | 20.1351
11 | 1.0135 | 0.06297 | -0.0163 | 16.095
11.5 | 0.9732 | 0.07709 | -0.0241 | 12.6242
12 | 0.9221 | 0.10516 | -0.0423 | 8.7685
12.5 | 0.9044 | 0.12019 | -0.0501 | 7.5248
13 | 0.8874 | 0.13566 | -0.0578 | 6.5414
13.5 | 0.8634 | 0.15664 | -0.0669 | 5.512
14 | 0.8597 | 0.1688 | -0.0726 | 5.093

## 47. Re 1M Mach 0.50 (1)
BIGFOIL.COM POLAR EXPORT
fx80080
FX 80-080 |  |  |  | Cl Max: | 1.293 | at alpha= | 20 | deg
JavaFoil+Calcfoil stall+Eppler ext transition |  |  |  | L/D Max: | 217.609 | at alpha= | 2.5 | deg
Re: | 1000000 |  |  | Cd Min: | 0.00393 | at alpha= | -2 | deg
Mach: | 0.5 |  |  | Cl=0 at alpha= | -4.5102 | deg
|  |  |  | @ Cl=0.1, Cd= | 0.0069128
|  |  |  | @ Cl=0.4, Cd= | 0.00393
|  |  |  | @ Cl=0.6, Cd= | 0.0039979
alpha (deg) | Cl | Cd | Cm | Cl/Cd
-20 | -0.816 | 0.19293 | -0.054 | -4.228
-19.5 | -0.79 | 0.18737 | -0.054 | -4.215
-19 | -0.764 | 0.18164 | -0.054 | -4.207
-18.5 | -0.738 | 0.17499 | -0.054 | -4.22
-18 | -0.713 | 0.17022 | -0.055 | -4.188
-17.5 | -0.687 | 0.16619 | -0.055 | -4.135
-17 | -0.661 | 0.16294 | -0.056 | -4.06
-16.5 | -0.634 | 0.15393 | -0.053 | -4.119
-16 | -0.608 | 0.14788 | -0.053 | -4.113
-15.5 | -0.582 | 0.14407 | -0.054 | -4.043
-15 | -0.556 | 0.13991 | -0.054 | -3.977
-14.5 | -0.53 | 0.13259 | -0.055 | -4.001
-14 | -0.504 | 0.12917 | -0.054 | -3.902
-13.5 | -0.477 | 0.12276 | -0.052 | -3.887
-13 | -0.451 | 0.1195 | -0.052 | -3.775
-12.5 | -0.425 | 0.11542 | -0.053 | -3.681
-12 | -0.399 | 0.11244 | -0.053 | -3.545
-11.5 | -0.372 | 0.10908 | -0.053 | -3.413
-11 | -0.345 | 0.10033 | -0.05 | -3.442
-10.5 | -0.319 | 0.09696 | -0.05 | -3.29
-10 | -0.293 | 0.09201 | -0.05 | -3.179
-9.5 | -0.266 | 0.08922 | -0.051 | -2.982
-9 | -0.239 | 0.07564 | -0.048 | -3.165
-8.5 | -0.213 | 0.06198 | -0.049 | -3.434
-8 | -0.186 | 0.05535 | -0.049 | -3.366
-7.5 | -0.16 | 0.05019 | -0.05 | -3.183
-7 | -0.133 | 0.0464 | -0.051 | -2.871
-6.5 | -0.106 | 0.04927 | -0.047 | -2.16
-6 | -0.08 | 0.04369 | -0.047 | -1.826
-5.5 | -0.088 | 0.04032 | -0.044 | -2.185
-5 | -0.048 | 0.03725 | -0.044 | -1.301
-4.5 | 0.001 | 0.03454 | -0.051 | 0.015
-4 | 0.066 | 0.00706 | -0.126 | 9.365
-3.5 | 0.133 | 0.00677 | -0.127 | 19.724
-3 | 0.201 | 0.00648 | -0.128 | 31.052
-2.5 | 0.27 | 0.004 | -0.128 | 67.517
-2 | 0.337 | 0.00393 | -0.129 | 85.861
-1.5 | 0.405 | 0.00393 | -0.13 | 103.09
-1 | 0.472 | 0.00395 | -0.13 | 119.48
-0.5 | 0.539 | 0.00398 | -0.131 | 135.387
0 | 0.607 | 0.004 | -0.132 | 151.823
0.5 | 0.674 | 0.00401 | -0.132 | 167.998
1 | 0.742 | 0.004 | -0.133 | 185.253
1.5 | 0.809 | 0.00403 | -0.133 | 200.519
2 | 0.869 | 0.00416 | -0.134 | 208.798
2.5 | 0.931 | 0.00428 | -0.135 | 217.609
3 | 0.989 | 0.00807 | -0.135 | 122.588
3.5 | 1.038 | 0.00845 | -0.136 | 122.799
4 | 1.073 | 0.00891 | -0.136 | 120.431
4.5 | 1.082 | 0.00941 | -0.137 | 114.98
5 | 0.758 | 0.04418 | -0.045 | 17.153
5.5 | 0.534 | 0.04478 | -0.052 | 11.914
6 | 0.56 | 0.05601 | -0.052 | 9.996
6.5 | 0.587 | 0.04947 | -0.059 | 11.872
7 | 0.613 | 0.0552 | -0.057 | 11.111
7.5 | 0.639 | 0.06699 | -0.057 | 9.545
8 | 0.666 | 0.08642 | -0.06 | 7.71
8.5 | 0.692 | 0.09017 | -0.06 | 7.679
9 | 0.719 | 0.09184 | -0.06 | 7.824
9.5 | 0.746 | 0.09953 | -0.065 | 7.494
10 | 0.772 | 0.10177 | -0.065 | 7.585
10.5 | 0.798 | 0.1047 | -0.065 | 7.621
11 | 0.825 | 0.10812 | -0.068 | 7.627
11.5 | 0.852 | 0.11611 | -0.071 | 7.336
12 | 0.878 | 0.11929 | -0.071 | 7.357
12.5 | 0.903 | 0.12201 | -0.071 | 7.404
13 | 0.93 | 0.12569 | -0.073 | 7.398
13.5 | 0.957 | 0.13507 | -0.076 | 7.088
14 | 0.983 | 0.13744 | -0.076 | 7.152
14.5 | 1.009 | 0.1428 | -0.077 | 7.063
15 | 1.034 | 0.14668 | -0.077 | 7.052
15.5 | 1.063 | 0.15421 | -0.081 | 6.891
16 | 1.088 | 0.1575 | -0.081 | 6.908
16.5 | 1.113 | 0.1631 | -0.082 | 6.826
17 | 1.139 | 0.16672 | -0.082 | 6.83
17.5 | 1.165 | 0.17373 | -0.083 | 6.704
18 | 1.193 | 0.18035 | -0.086 | 6.616
18.5 | 1.218 | 0.18366 | -0.086 | 6.63
19 | 1.243 | 0.19113 | -0.086 | 6.502
19.5 | 1.267 | 0.19466 | -0.087 | 6.511
20 | 1.293 | 0.19991 | -0.087 | 6.467

## 48. Re 1M Mach 0.50 (2)
BIGFOIL.COM POLAR EXPORT
fx80080
FX 80-080 |  |  |  | Cl Max: | 1.1301 | at alpha= | 20 | deg
XFOIL ncrit=9 |  |  |  | L/D Max: | 124.085 | at alpha= | 2.5 | deg
Re: | 1000000 |  |  | Cd Min: | 0.30083 | at alpha= | 20 | deg
Mach: | 0.5 |  |  | Cl=0 at alpha= | -3.3568 | deg
|  |  |  | @ Cl=0.1, Cd= | 0.007538
|  |  |  | @ Cl=0.4, Cd= | 0.0050975
|  |  |  | @ Cl=0.6, Cd= | 0.0052077
alpha (deg) | Cl | Cd | Cm | Cl/Cd
-20 | -0.7909 | 0.27664 | 0.0514 | -2.859
-19.5 | -0.769 | 0.26858 | 0.0463 | -2.8632
-19 | -0.7471 | 0.26042 | 0.0414 | -2.8688
-18.5 | -0.7253 | 0.25223 | 0.0366 | -2.8756
-18 | -0.7035 | 0.24404 | 0.0318 | -2.8827
-17.5 | -0.6818 | 0.2357 | 0.0272 | -2.8927
-17 | -0.6603 | 0.22755 | 0.0227 | -2.9018
-16.5 | -0.638 | 0.21912 | 0.018 | -2.9116
-16 | -0.6174 | 0.21103 | 0.0136 | -2.9257
-15.5 | -0.5976 | 0.20279 | 0.0092 | -2.9469
-15 | -0.5786 | 0.1945 | 0.005 | -2.9748
-14.5 | -0.56 | 0.18626 | 0.001 | -3.0065
-14 | -0.5421 | 0.1782 | -0.0027 | -3.0421
-13.5 | -0.5264 | 0.17023 | -0.005 | -3.0923
-13 | -0.5097 | 0.16259 | -0.0083 | -3.1349
-12.5 | -0.4922 | 0.15471 | -0.0119 | -3.1814
-12 | -0.4776 | 0.14714 | -0.0161 | -3.2459
-11.5 | -0.4642 | 0.13921 | -0.0193 | -3.3345
-11 | -0.4514 | 0.13151 | -0.0223 | -3.4324
-10.5 | -0.4393 | 0.12377 | -0.0251 | -3.5493
-10 | -0.4318 | 0.11525 | -0.0268 | -3.7466
-9.5 | -0.4213 | 0.10818 | -0.0289 | -3.8944
-9 | -0.4122 | 0.10107 | -0.0312 | -4.0784
-8.5 | -0.4046 | 0.09422 | -0.0332 | -4.2942
-8 | -0.3999 | 0.08731 | -0.0351 | -4.5802
-7 | -0.3616 | 0.07007 | -0.0509 | -5.1606
-5.5 | -0.2095 | 0.03189 | -0.1119 | -6.5695
-5 | -0.1729 | 0.02283 | -0.1128 | -7.5734
-4.5 | -0.1311 | 0.01553 | -0.1103 | -8.4417
-4 | -0.0767 | 0.01141 | -0.1076 | -6.7222
-3.5 | -0.0171 | 0.00943 | -0.1054 | -1.8134
-3 | 0.0426 | 0.00815 | -0.1036 | 5.227
-2.5 | 0.1045 | 0.00749 | -0.1022 | 13.9519
-2 | 0.1677 | 0.00703 | -0.1016 | 23.8549
-1.5 | 0.2225 | 0.00574 | -0.1004 | 38.7631
-1 | 0.2791 | 0.00507 | -0.0987 | 55.0493
-0.5 | 0.3417 | 0.00506 | -0.0978 | 67.5296
0 | 0.4039 | 0.0051 | -0.0969 | 79.1961
0.5 | 0.4647 | 0.00514 | -0.0954 | 90.4086
1 | 0.5259 | 0.00517 | -0.0941 | 101.7215
1.5 | 0.5867 | 0.00519 | -0.0927 | 113.0443
2 | 0.6467 | 0.00527 | -0.0909 | 122.7135
2.5 | 0.6986 | 0.00563 | -0.0873 | 124.0853
3 | 0.7304 | 0.00708 | -0.0803 | 103.1638
3.5 | 0.7646 | 0.00871 | -0.0741 | 87.7842
4 | 0.81 | 0.00977 | -0.0696 | 82.9069
4.5 | 0.8662 | 0.01051 | -0.0666 | 82.4167
5 | 0.9261 | 0.01175 | -0.0642 | 78.817
5.5 | 0.9755 | 0.01317 | -0.0593 | 74.0699
6 | 1.0157 | 0.01559 | -0.0525 | 65.1507
6.5 | 1.0516 | 0.02017 | -0.0456 | 52.1368
7 | 1.0683 | 0.0271 | -0.0374 | 39.4207
7.5 | 1.0517 | 0.03407 | -0.0269 | 30.8688
8 | 1.0209 | 0.04129 | -0.0186 | 24.7251
8.5 | 0.9856 | 0.04975 | -0.0152 | 19.8111
9 | 0.9487 | 0.06036 | -0.0173 | 15.7174
9.5 | 0.9176 | 0.07394 | -0.026 | 12.4101
10 | 0.8964 | 0.09159 | -0.0387 | 9.7871
10.5 | 0.8807 | 0.10582 | -0.0472 | 8.3226
11 | 0.8705 | 0.11914 | -0.0546 | 7.3065
11.5 | 0.8663 | 0.13166 | -0.0613 | 6.5798
12 | 0.8667 | 0.14377 | -0.0677 | 6.0284
12.5 | 0.8725 | 0.1552 | -0.0736 | 5.6218
13 | 0.8815 | 0.16656 | -0.0795 | 5.2924
13.5 | 0.8926 | 0.17728 | -0.0851 | 5.035
14 | 0.9056 | 0.18765 | -0.0905 | 4.826
14.5 | 0.9188 | 0.1977 | -0.0953 | 4.6474
15 | 0.9354 | 0.20779 | -0.1005 | 4.5017
15.5 | 0.953 | 0.21775 | -0.1058 | 4.3766
16 | 0.9714 | 0.22749 | -0.1111 | 4.2701
16.5 | 0.9901 | 0.23706 | -0.1167 | 4.1766
17 | 1.0103 | 0.24689 | -0.1226 | 4.0921
17.5 | 1.0302 | 0.25613 | -0.1278 | 4.0222
18 | 1.0502 | 0.26515 | -0.1331 | 3.9608
18.5 | 1.0703 | 0.27401 | -0.1383 | 3.9061
19 | 1.0903 | 0.28266 | -0.1434 | 3.8573
19.5 | 1.1103 | 0.29123 | -0.1484 | 3.8125
20 | 1.1301 | 0.30083 | -0.1533 | 3.7566

## 49. Re 2M Mach 0.00 (1)
BIGFOIL.COM POLAR EXPORT
fx80080
FX 80-080 |  |  |  | Cl Max: | 1.093 | at alpha= | 6.5 | deg
JavaFoil+Calcfoil stall+Eppler ext transition |  |  |  | L/D Max: | 218.889 | at alpha= | 2.5 | deg
Re: | 2000000 |  |  | Cd Min: | 0.00343 | at alpha= | -1.5 | deg
Mach: | 0 |  |  | Cl=0 at alpha= | -4.5088 | deg
|  |  |  | @ Cl=0.1, Cd= | 0.0058279
|  |  |  | @ Cl=0.4, Cd= | 0.00343
|  |  |  | @ Cl=0.6, Cd= | 0.08298
alpha (deg) | Cl | Cd | Cm | Cl/Cd
-15.5 | -0.234 | 0.11591 | -0.043 | -2.015
-15 | -0.248 | 0.11086 | -0.043 | -2.234
-14.5 | -0.262 | 0.10512 | -0.043 | -2.492
-14 | -0.276 | 0.09904 | -0.043 | -2.791
-13.5 | -0.291 | 0.09422 | -0.042 | -3.085
-13 | -0.304 | 0.08956 | -0.043 | -3.398
-12.5 | -0.317 | 0.08463 | -0.042 | -3.745
-12 | -0.328 | 0.07965 | -0.042 | -4.115
-11.5 | -0.336 | 0.07485 | -0.041 | -4.492
-11 | -0.342 | 0.07155 | -0.04 | -4.775
-10.5 | -0.343 | 0.06839 | -0.04 | -5.022
-10 | -0.34 | 0.0638 | -0.039 | -5.337
-9.5 | -0.329 | 0.05986 | -0.04 | -5.497
-9 | -0.313 | 0.05588 | -0.04 | -5.604
-8.5 | -0.293 | 0.05287 | -0.041 | -5.539
-8 | -0.268 | 0.04978 | -0.041 | -5.385
-7.5 | -0.239 | 0.04661 | -0.041 | -5.129
-7 | -0.206 | 0.04369 | -0.041 | -4.72
-6.5 | -0.171 | 0.04013 | -0.052 | -4.249
-6 | -0.162 | 0.00689 | -0.107 | -23.585
-5.5 | -0.11 | 0.00666 | -0.107 | -16.564
-5 | -0.056 | 0.00641 | -0.108 | -8.698
-4.5 | 0.001 | 0.00622 | -0.109 | 0.092
-4 | 0.058 | 0.00598 | -0.109 | 9.702
-3.5 | 0.116 | 0.00577 | -0.11 | 20.148
-3 | 0.175 | 0.00561 | -0.111 | 31.17
-2.5 | 0.234 | 0.00349 | -0.111 | 67.052
-2 | 0.292 | 0.00346 | -0.112 | 84.393
-1.5 | 0.351 | 0.00343 | -0.112 | 102.118
-1 | 0.409 | 0.00343 | -0.113 | 119.058
-0.5 | 0.467 | 0.00344 | -0.113 | 135.931
0 | 0.526 | 0.00344 | -0.114 | 152.805
0.5 | 0.584 | 0.00344 | -0.115 | 169.785
1 | 0.642 | 0.00345 | -0.115 | 186.189
1.5 | 0.7 | 0.00345 | -0.116 | 203.088
2 | 0.755 | 0.00363 | -0.116 | 207.869
2.5 | 0.81 | 0.0037 | -0.117 | 218.889
3 | 0.865 | 0.00396 | -0.117 | 218.553
3.5 | 0.916 | 0.00687 | -0.118 | 133.421
4 | 0.965 | 0.00696 | -0.118 | 138.639
4.5 | 1.009 | 0.00719 | -0.118 | 140.407
5 | 1.044 | 0.00746 | -0.119 | 139.941
5.5 | 1.07 | 0.00792 | -0.119 | 135.063
6 | 1.087 | 0.00818 | -0.12 | 132.78
6.5 | 1.093 | 0.00853 | -0.12 | 128.152
7 | 1.088 | 0.00883 | -0.121 | 123.304
7.5 | 0.873 | 0.04644 | -0.07 | 18.793
8 | 0.844 | 0.05202 | -0.059 | 16.234
8.5 | 0.816 | 0.05633 | -0.055 | 14.483
9 | 0.782 | 0.06068 | -0.051 | 12.891
9.5 | 0.746 | 0.06463 | -0.053 | 11.536
10 | 0.706 | 0.06884 | -0.053 | 10.252
10.5 | 0.664 | 0.07299 | -0.054 | 9.103
11 | 0.622 | 0.07761 | -0.054 | 8.019
11.5 | 0.581 | 0.08298 | -0.054 | 6.997

## 50. Re 2M Mach 0.00 (2)
BIGFOIL.COM POLAR EXPORT
fx80080
FX 80-080 |  |  |  | Cl Max: | 1.4035 | at alpha= | 12.5 | deg
XFOIL ncrit=9 |  |  |  | L/D Max: | 131.492 | at alpha= | 2 | deg
Re: | 2000000 |  |  | Cd Min: | 0.11445 | at alpha= | 16 | deg
Mach: | 0 |  |  | Cl=0 at alpha= | -99 | deg
|  |  |  | @ Cl=0.1, Cd= | 0.00378
|  |  |  | @ Cl=0.4, Cd= | 0.0038051
|  |  |  | @ Cl=0.6, Cd= | 0.0049876
alpha (deg) | Cl | Cd | Cm | Cl/Cd
0 | 0.3551 | 0.00378 | -0.0858 | 93.9418
0.5 | 0.4087 | 0.00381 | -0.0853 | 107.2703
1 | 0.4621 | 0.00388 | -0.0848 | 119.0979
2 | 0.5641 | 0.00429 | -0.0828 | 131.4918
2.5 | 0.6063 | 0.00511 | -0.0801 | 118.6497
3 | 0.6449 | 0.00631 | -0.077 | 102.2029
3.5 | 0.6887 | 0.00719 | -0.075 | 95.7858
4 | 0.7358 | 0.0078 | -0.0735 | 94.3333
4.5 | 0.7842 | 0.00829 | -0.0722 | 94.5959
5 | 0.832 | 0.00877 | -0.0708 | 94.8689
5.5 | 0.8772 | 0.00918 | -0.0688 | 95.5556
6 | 0.937 | 0.00968 | -0.0702 | 96.7975
6.5 | 0.9845 | 0.01037 | -0.0688 | 94.9373
7 | 1.0317 | 0.01105 | -0.0675 | 93.3665
7.5 | 1.0786 | 0.01176 | -0.0661 | 91.7177
8 | 1.123 | 0.01273 | -0.0643 | 88.2168
8.5 | 1.1612 | 0.01443 | -0.0612 | 80.4712
9 | 1.1962 | 0.01653 | -0.0578 | 72.3654
9.5 | 1.2378 | 0.01767 | -0.0558 | 70.0509
10 | 1.2746 | 0.01933 | -0.0531 | 65.939
10.5 | 1.3108 | 0.02084 | -0.0504 | 62.8983
11 | 1.3402 | 0.02291 | -0.0467 | 58.4985
11.5 | 1.3686 | 0.02435 | -0.0429 | 56.2053
12 | 1.3881 | 0.02611 | -0.0377 | 53.1635
12.5 | 1.4035 | 0.02807 | -0.0325 | 50
13 | 1.3919 | 0.03235 | -0.025 | 43.0263
13.5 | 1.3879 | 0.03618 | -0.0199 | 38.361
14 | 1.3546 | 0.04335 | -0.0149 | 31.248
14.5 | 1.3031 | 0.05403 | -0.0135 | 24.1181
15 | 1.2748 | 0.06412 | -0.0164 | 19.8815
15.5 | 1.2125 | 0.08537 | -0.0295 | 14.2029
16 | 1.1486 | 0.11445 | -0.0464 | 10.0358

## 51. Re 2M Mach 0.10 (1)
BIGFOIL.COM POLAR EXPORT
fx80080
FX 80-080 |  |  |  | Cl Max: | 1.09 | at alpha= | 6.5 | deg
JavaFoil+Calcfoil stall+Eppler ext transition |  |  |  | L/D Max: | 219.906 | at alpha= | 2.5 | deg
Re: | 2000000 |  |  | Cd Min: | 0.00343 | at alpha= | -1.5 | deg
Mach: | 0.1 |  |  | Cl=0 at alpha= | -4.5088 | deg
|  |  |  | @ Cl=0.1, Cd= | 0.0058561
|  |  |  | @ Cl=0.4, Cd= | 0.00343
|  |  |  | @ Cl=0.6, Cd= | 0.08404
alpha (deg) | Cl | Cd | Cm | Cl/Cd
-15.5 | -0.198 | 0.11683 | -0.043 | -1.697
-15 | -0.214 | 0.11107 | -0.043 | -1.925
-14.5 | -0.23 | 0.10631 | -0.043 | -2.164
-14 | -0.246 | 0.10085 | -0.043 | -2.444
-13.5 | -0.263 | 0.09542 | -0.043 | -2.757
-13 | -0.279 | 0.09037 | -0.043 | -3.09
-12.5 | -0.295 | 0.08474 | -0.043 | -3.476
-12 | -0.308 | 0.07969 | -0.043 | -3.87
-11.5 | -0.32 | 0.07556 | -0.042 | -4.234
-11 | -0.328 | 0.0718 | -0.041 | -4.573
-10.5 | -0.333 | 0.06774 | -0.041 | -4.916
-10 | -0.333 | 0.06453 | -0.04 | -5.155
-9.5 | -0.323 | 0.05994 | -0.04 | -5.392
-9 | -0.309 | 0.05643 | -0.04 | -5.479
-8.5 | -0.29 | 0.05307 | -0.04 | -5.469
-8 | -0.267 | 0.04963 | -0.04 | -5.372
-7.5 | -0.238 | 0.04675 | -0.041 | -5.102
-7 | -0.206 | 0.04384 | -0.041 | -4.701
-6.5 | -0.171 | 0.04051 | -0.05 | -4.209
-6 | -0.163 | 0.00696 | -0.107 | -23.393
-5.5 | -0.111 | 0.00673 | -0.108 | -16.428
-5 | -0.056 | 0.00648 | -0.109 | -8.64
-4.5 | 0.001 | 0.00621 | -0.109 | 0.092
-4 | 0.058 | 0.00597 | -0.11 | 9.779
-3.5 | 0.117 | 0.00581 | -0.11 | 20.115
-3 | 0.176 | 0.00559 | -0.111 | 31.43
-2.5 | 0.235 | 0.00348 | -0.112 | 67.499
-2 | 0.294 | 0.00346 | -0.112 | 84.931
-1.5 | 0.352 | 0.00343 | -0.113 | 102.828
-1 | 0.411 | 0.00343 | -0.113 | 119.866
-0.5 | 0.469 | 0.00343 | -0.114 | 136.852
0 | 0.528 | 0.00343 | -0.115 | 153.844
0.5 | 0.587 | 0.00343 | -0.115 | 170.877
1 | 0.645 | 0.00344 | -0.116 | 187.47
1.5 | 0.704 | 0.00344 | -0.116 | 204.383
2 | 0.758 | 0.00363 | -0.117 | 208.94
2.5 | 0.814 | 0.0037 | -0.117 | 219.906
3 | 0.869 | 0.00397 | -0.118 | 219.123
3.5 | 0.92 | 0.00688 | -0.118 | 133.791
4 | 0.969 | 0.00697 | -0.119 | 138.99
4.5 | 1.013 | 0.00721 | -0.119 | 140.579
5 | 1.047 | 0.00748 | -0.12 | 139.974
5.5 | 1.072 | 0.00795 | -0.12 | 134.814
6 | 1.087 | 0.00823 | -0.12 | 132.127
6.5 | 1.09 | 0.00857 | -0.121 | 127.206
7 | 1.082 | 0.00884 | -0.121 | 122.462
7.5 | 0.859 | 0.04809 | -0.065 | 17.864
8 | 0.83 | 0.05287 | -0.055 | 15.694
8.5 | 0.797 | 0.05697 | -0.054 | 13.997
9 | 0.759 | 0.06116 | -0.051 | 12.41
9.5 | 0.717 | 0.06501 | -0.053 | 11.035
10 | 0.672 | 0.06941 | -0.054 | 9.686
10.5 | 0.626 | 0.07361 | -0.054 | 8.503
11 | 0.579 | 0.07825 | -0.054 | 7.402
11.5 | 0.533 | 0.08404 | -0.054 | 6.347

## 52. Re 2M Mach 0.10 (2)
BIGFOIL.COM POLAR EXPORT
fx80080
FX 80-080 |  |  |  | Cl Max: | 1.372 | at alpha= | 12.5 | deg
XFOIL ncrit=9 |  |  |  | L/D Max: | 15010 | at alpha= | -0.5 | deg
Re: | 2000000 |  |  | Cd Min: | 0.20324 | at alpha= | -20 | deg
Mach: | 0.1 |  |  | Cl=0 at alpha= | -3.3862 | deg
|  |  |  | @ Cl=0.1, Cd= | 4.884e-05
|  |  |  | @ Cl=0.4, Cd= | 0.0038141
|  |  |  | @ Cl=0.6, Cd= | 0.0049613
alpha (deg) | Cl | Cd | Cm | Cl/Cd
-20 | -0.4707 | 0.20324 | 0.0094 | -2.316
-19.5 | -0.4609 | 0.19787 | 0.0068 | -2.3293
-19 | -0.4512 | 0.19254 | 0.0043 | -2.3434
-18.5 | -0.4415 | 0.18724 | 0.0018 | -2.3579
-18 | -0.432 | 0.18192 | -0.0007 | -2.3747
-17.5 | -0.4225 | 0.17664 | -0.0031 | -2.3919
-17 | -0.4134 | 0.17136 | -0.0055 | -2.4125
-16.5 | -0.4046 | 0.16609 | -0.0078 | -2.436
-16 | -0.3962 | 0.16083 | -0.0101 | -2.4635
-15.5 | -0.3884 | 0.15557 | -0.0123 | -2.4966
-15 | -0.385 | 0.14964 | -0.0144 | -2.5728
-14.5 | -0.3769 | 0.14551 | -0.0162 | -2.5902
-14 | -0.3708 | 0.14129 | -0.018 | -2.6244
-13.5 | -0.3707 | 0.13765 | -0.0194 | -2.6931
-13 | -0.3679 | 0.13233 | -0.0211 | -2.7802
-12.5 | -0.3629 | 0.12612 | -0.0229 | -2.8774
-12 | -0.3584 | 0.1195 | -0.0248 | -2.9992
-11.5 | -0.3552 | 0.11232 | -0.0265 | -3.1624
-11 | -0.3524 | 0.10487 | -0.0283 | -3.3604
-10.5 | -0.351 | 0.09708 | -0.03 | -3.6156
-10 | -0.352 | 0.08886 | -0.0316 | -3.9613
-9.5 | -0.3551 | 0.08049 | -0.033 | -4.4117
-9 | -0.3604 | 0.07213 | -0.0344 | -4.9965
-8.5 | -0.3601 | 0.0613 | -0.0403 | -5.8744
-7.5 | -0.388 | 0.00613 | -0.091 | -63.2953
-6.5 | -0.3122 | 0.0009 | -0.0895 | -346.8889
-6 | -0.2678 | 0.00036 | -0.0881 | -743.8889
-5.5 | -0.2176 | 0.00026 | -0.0876 | -836.9231
-5 | -0.1668 | 0.00018 | -0.087 | -926.6667
-4.5 | -0.1146 | 0.00015 | -0.0867 | -764
-4 | -0.065 | 8e-05 | -0.086 | -812.5
-3.5 | -0.012 | 7e-05 | -0.0859 | -171.4286
-3 | 0.0407 | 6e-05 | -0.0856 | 678.3333
-2.5 | 0.0939 | 5e-05 | -0.0855 | 1878
-2 | 0.1465 | 4e-05 | -0.0854 | 3662.5
-1.5 | 0.1975 | 3e-05 | -0.0854 | 6583.3333
-1 | 0.2471 | 3e-05 | -0.085 | 8236.6667
-0.5 | 0.3002 | 2e-05 | -0.0846 | 15010
0 | 0.3567 | 0.00379 | -0.0862 | 94.1161
0.5 | 0.4106 | 0.00382 | -0.0857 | 107.4869
1 | 0.4643 | 0.00389 | -0.0851 | 119.3573
1.5 | 0.5169 | 0.00402 | -0.0844 | 128.5821
2 | 0.5667 | 0.0043 | -0.083 | 131.7907
2.5 | 0.609 | 0.00514 | -0.0804 | 118.4825
3 | 0.6478 | 0.00635 | -0.0772 | 102.0157
3.5 | 0.6917 | 0.00723 | -0.0751 | 95.6708
4 | 0.7392 | 0.00783 | -0.0736 | 94.4061
4.5 | 0.788 | 0.00832 | -0.0723 | 94.7115
5.5 | 0.8813 | 0.00925 | -0.0687 | 95.2757
6.5 | 0.9897 | 0.0104 | -0.0687 | 95.1635
7 | 1.0369 | 0.01114 | -0.0672 | 93.079
7.5 | 1.0836 | 0.01192 | -0.0656 | 90.906
8 | 1.1276 | 0.01299 | -0.0635 | 86.8052
8.5 | 1.1645 | 0.01491 | -0.0601 | 78.1019
9 | 1.2 | 0.01702 | -0.0567 | 70.5053
9.5 | 1.241 | 0.01831 | -0.0544 | 67.7772
10 | 1.2763 | 0.02023 | -0.0512 | 63.0895
10.5 | 1.3106 | 0.02198 | -0.0481 | 59.6269
11 | 1.3362 | 0.02441 | -0.0437 | 54.7399
11.5 | 1.359 | 0.02602 | -0.0388 | 52.2291
12 | 1.3703 | 0.02844 | -0.0326 | 48.1821
12.5 | 1.372 | 0.0316 | -0.0262 | 43.4177
13 | 1.342 | 0.03777 | -0.0186 | 35.5308
13.5 | 1.3255 | 0.04333 | -0.0146 | 30.5908
14 | 1.2885 | 0.05213 | -0.0129 | 24.7171
14.5 | 1.2419 | 0.06454 | -0.0163 | 19.2423
15 | 1.1889 | 0.08395 | -0.0284 | 14.162

## 53. Re 2M Mach 0.25 (1)
BIGFOIL.COM POLAR EXPORT
fx80080
FX 80-080 |  |  |  | Cl Max: | 1.079 | at alpha= | 5.5 | deg
JavaFoil+Calcfoil stall+Eppler ext transition |  |  |  | L/D Max: | 224.659 | at alpha= | 2.5 | deg
Re: | 2000000 |  |  | Cd Min: | 0.00342 | at alpha= | 0 | deg
Mach: | 0.25 |  |  | Cl=0 at alpha= | -4.5086 | deg
|  |  |  | @ Cl=0.1, Cd= | 0.0058833
|  |  |  | @ Cl=0.4, Cd= | 0.07743
|  |  |  | @ Cl=0.6, Cd= | 0.07743
alpha (deg) | Cl | Cd | Cm | Cl/Cd
-14 | -0.053 | 0.09944 | -0.047 | -0.538
-13.5 | -0.051 | 0.09381 | -0.047 | -0.54
-13 | -0.048 | 0.08871 | -0.047 | -0.54
-12.5 | -0.045 | 0.08583 | -0.047 | -0.525
-12 | -0.113 | 0.08147 | -0.046 | -1.392
-11.5 | -0.165 | 0.07697 | -0.046 | -2.146
-11 | -0.206 | 0.07293 | -0.045 | -2.823
-10.5 | -0.239 | 0.06847 | -0.045 | -3.489
-10 | -0.263 | 0.0642 | -0.044 | -4.102
-9.5 | -0.273 | 0.0605 | -0.042 | -4.505
-9 | -0.274 | 0.05779 | -0.042 | -4.742
-8.5 | -0.268 | 0.0542 | -0.042 | -4.939
-8 | -0.253 | 0.05073 | -0.042 | -4.996
-7.5 | -0.232 | 0.0473 | -0.043 | -4.905
-7 | -0.204 | 0.04434 | -0.043 | -4.601
-6.5 | -0.17 | 0.04152 | -0.043 | -4.103
-6 | -0.133 | 0.03852 | -0.052 | -3.443
-5.5 | -0.113 | 0.00683 | -0.111 | -16.486
-5 | -0.057 | 0.00647 | -0.112 | -8.828
-4.5 | 0.001 | 0.00621 | -0.112 | 0.094
-4 | 0.06 | 0.00603 | -0.113 | 9.928
-3.5 | 0.12 | 0.00581 | -0.114 | 20.637
-3 | 0.18 | 0.00564 | -0.114 | 31.973
-2.5 | 0.242 | 0.0035 | -0.115 | 69
-2 | 0.302 | 0.00348 | -0.115 | 86.794
-1.5 | 0.362 | 0.00343 | -0.116 | 105.548
-1 | 0.422 | 0.00343 | -0.117 | 123.037
-0.5 | 0.482 | 0.00344 | -0.117 | 140.445
0 | 0.543 | 0.00342 | -0.118 | 158.634
0.5 | 0.603 | 0.00342 | -0.118 | 176.223
1 | 0.663 | 0.00343 | -0.119 | 193.184
1.5 | 0.723 | 0.00344 | -0.119 | 210.325
2 | 0.779 | 0.00364 | -0.12 | 213.8
2.5 | 0.836 | 0.00372 | -0.12 | 224.659
3 | 0.892 | 0.00644 | -0.121 | 138.387
3.5 | 0.943 | 0.00696 | -0.121 | 135.482
4 | 0.991 | 0.00706 | -0.122 | 140.401
4.5 | 1.035 | 0.00749 | -0.122 | 138.214
5 | 1.063 | 0.00764 | -0.123 | 139.16
5.5 | 1.079 | 0.00799 | -0.123 | 134.986
6 | 1.078 | 0.00853 | -0.124 | 126.45
6.5 | 1.06 | 0.0088 | -0.124 | 120.519
7 | 0.821 | 0.04781 | -0.055 | 17.18
7.5 | 0.774 | 0.05168 | -0.052 | 14.978
8 | 0.712 | 0.05517 | -0.051 | 12.91
8.5 | 0.638 | 0.0589 | -0.053 | 10.827
9 | 0.552 | 0.06338 | -0.054 | 8.711
9.5 | 0.458 | 0.06848 | -0.054 | 6.69
10 | 0.357 | 0.07278 | -0.054 | 4.906
10.5 | 0.244 | 0.07743 | -0.055 | 3.152

## 54. Re 2M Mach 0.25 (2)
BIGFOIL.COM POLAR EXPORT
fx80080
FX 80-080 |  |  |  | Cl Max: | 1.2355 | at alpha= | 9.5 | deg
XFOIL ncrit=9 |  |  |  | L/D Max: | 132.392 | at alpha= | 2 | deg
Re: | 2000000 |  |  | Cd Min: | 0.1698 | at alpha= | 14.5 | deg
Mach: | 0.25 |  |  | Cl=0 at alpha= | -3.375 | deg
|  |  |  | @ Cl=0.1, Cd= | 0.0059768
|  |  |  | @ Cl=0.4, Cd= | 0.0038485
|  |  |  | @ Cl=0.6, Cd= | 0.0048024
alpha (deg) | Cl | Cd | Cm | Cl/Cd
-9.5 | -0.451 | 0.09979 | -0.026 | -4.5195
-9 | -0.446 | 0.09245 | -0.0286 | -4.8242
-8.5 | -0.4452 | 0.08486 | -0.0312 | -5.2463
-7.5 | -0.4274 | 0.05889 | -0.0622 | -7.2576
-7 | -0.3652 | 0.03708 | -0.0908 | -9.849
-6.5 | -0.3246 | 0.01659 | -0.0988 | -19.566
-6 | -0.2819 | 0.01152 | -0.0971 | -24.4705
-5.5 | -0.2296 | 0.00996 | -0.096 | -23.0522
-4.5 | -0.1219 | 0.00809 | -0.094 | -15.068
-4 | -0.0693 | 0.00706 | -0.0929 | -9.8159
-3.5 | -0.014 | 0.00663 | -0.0922 | -2.1116
-3 | 0.042 | 0.00627 | -0.0918 | 6.6986
-2.5 | 0.0979 | 0.00599 | -0.0914 | 16.3439
-2 | 0.1534 | 0.00564 | -0.0911 | 27.1986
-1.5 | 0.206 | 0.00495 | -0.0905 | 41.6162
-1 | 0.2551 | 0.004 | -0.0893 | 63.775
-0.5 | 0.3101 | 0.00384 | -0.0887 | 80.7552
0 | 0.3657 | 0.00383 | -0.0882 | 95.483
0.5 | 0.4214 | 0.00386 | -0.0877 | 109.171
1 | 0.4766 | 0.00392 | -0.087 | 121.5816
1.5 | 0.5307 | 0.00406 | -0.0862 | 130.7143
2 | 0.5812 | 0.00439 | -0.0846 | 132.3918
2.5 | 0.6236 | 0.00532 | -0.0815 | 117.218
3 | 0.6632 | 0.00655 | -0.0782 | 101.2519
3.5 | 0.7084 | 0.00744 | -0.0758 | 95.2151
4 | 0.7579 | 0.00802 | -0.0742 | 94.5012
4.5 | 0.8083 | 0.00854 | -0.0726 | 94.6487
5 | 0.8576 | 0.0091 | -0.0708 | 94.2418
5.5 | 0.9051 | 0.00958 | -0.0684 | 94.4781
6.5 | 1.016 | 0.01081 | -0.0673 | 93.987
7 | 1.0625 | 0.0119 | -0.0647 | 89.2857
7.5 | 1.1086 | 0.01304 | -0.062 | 85.0153
8 | 1.1496 | 0.01477 | -0.0585 | 77.8334
8.5 | 1.1787 | 0.01825 | -0.0531 | 64.5863
9 | 1.2106 | 0.02146 | -0.0484 | 56.4119
9.5 | 1.2355 | 0.02511 | -0.0431 | 49.2035
10 | 1.2282 | 0.03121 | -0.034 | 39.3528
10.5 | 1.1963 | 0.03769 | -0.0231 | 31.7405
11 | 1.1469 | 0.04612 | -0.0154 | 24.8677
11.5 | 1.1009 | 0.05589 | -0.0134 | 19.6976
12 | 1.0492 | 0.06963 | -0.018 | 15.0682
12.5 | 1.006 | 0.09225 | -0.0332 | 10.9051
13 | 0.9543 | 0.11684 | -0.0478 | 8.1676
13.5 | 0.9153 | 0.13759 | -0.059 | 6.6524
14 | 0.8941 | 0.15536 | -0.0679 | 5.755
14.5 | 0.889 | 0.1698 | -0.0748 | 5.2356

## 55. Re 2M Mach 0.50 (1)
BIGFOIL.COM POLAR EXPORT
fx80080
FX 80-080 |  |  |  | Cl Max: | 1.295 | at alpha= | 20 | deg
JavaFoil+Calcfoil stall+Eppler ext transition |  |  |  | L/D Max: | 231.248 | at alpha= | 2.5 | deg
Re: | 2000000 |  |  | Cd Min: | 0.00341 | at alpha= | -0.5 | deg
Mach: | 0.5 |  |  | Cl=0 at alpha= | -4.51 | deg
|  |  |  | @ Cl=0.1, Cd= | 0.0061079
|  |  |  | @ Cl=0.4, Cd= | 0.0034537
|  |  |  | @ Cl=0.6, Cd= | 0.0034279
alpha (deg) | Cl | Cd | Cm | Cl/Cd
-20 | -0.817 | 0.17483 | -0.056 | -4.675
-19.5 | -0.79 | 0.16788 | -0.054 | -4.706
-19 | -0.764 | 0.16412 | -0.055 | -4.657
-18.5 | -0.739 | 0.15729 | -0.055 | -4.696
-18 | -0.713 | 0.15256 | -0.055 | -4.674
-17.5 | -0.687 | 0.15105 | -0.056 | -4.551
-17 | -0.662 | 0.14522 | -0.057 | -4.56
-16.5 | -0.634 | 0.13939 | -0.054 | -4.551
-16 | -0.608 | 0.13318 | -0.054 | -4.568
-15.5 | -0.583 | 0.12856 | -0.054 | -4.532
-15 | -0.557 | 0.12447 | -0.055 | -4.473
-14.5 | -0.531 | 0.121 | -0.055 | -4.386
-14 | -0.504 | 0.11471 | -0.055 | -4.397
-13.5 | -0.477 | 0.1101 | -0.053 | -4.337
-13 | -0.451 | 0.10529 | -0.053 | -4.287
-12.5 | -0.425 | 0.10276 | -0.054 | -4.137
-12 | -0.399 | 0.09993 | -0.054 | -3.991
-11.5 | -0.373 | 0.09699 | -0.055 | -3.841
-11 | -0.346 | 0.08406 | -0.052 | -4.112
-10.5 | -0.319 | 0.07248 | -0.053 | -4.405
-10 | -0.293 | 0.06534 | -0.053 | -4.482
-9.5 | -0.266 | 0.06009 | -0.054 | -4.434
-9 | -0.24 | 0.06946 | -0.051 | -3.45
-8.5 | -0.213 | 0.05816 | -0.051 | -3.663
-8 | -0.187 | 0.05255 | -0.053 | -3.55
-7.5 | -0.16 | 0.04779 | -0.055 | -3.349
-7 | -0.134 | 0.04394 | -0.059 | -3.04
-6.5 | -0.107 | 0.04336 | -0.053 | -2.458
-6 | -0.08 | 0.0416 | -0.049 | -1.919
-5.5 | -0.088 | 0.03877 | -0.047 | -2.274
-5 | -0.049 | 0.0361 | -0.049 | -1.344
-4.5 | 0.001 | 0.00657 | -0.125 | 0.097
-4 | 0.066 | 0.00625 | -0.126 | 10.585
-3.5 | 0.133 | 0.00597 | -0.127 | 22.361
-3 | 0.201 | 0.00572 | -0.128 | 35.152
-2.5 | 0.27 | 0.00354 | -0.128 | 76.316
-2 | 0.337 | 0.0035 | -0.129 | 96.546
-1.5 | 0.405 | 0.00345 | -0.13 | 117.173
-1 | 0.472 | 0.00342 | -0.13 | 138.11
-0.5 | 0.539 | 0.00341 | -0.131 | 158.068
0 | 0.607 | 0.00343 | -0.132 | 176.88
0.5 | 0.674 | 0.00344 | -0.132 | 195.841
1 | 0.742 | 0.00347 | -0.133 | 213.823
1.5 | 0.809 | 0.00362 | -0.133 | 223.707
2 | 0.869 | 0.00377 | -0.134 | 230.575
2.5 | 0.931 | 0.00402 | -0.135 | 231.248
3 | 0.989 | 0.0072 | -0.135 | 137.293
3.5 | 1.038 | 0.00754 | -0.136 | 137.65
4 | 1.073 | 0.00794 | -0.136 | 135.088
4.5 | 1.082 | 0.00847 | -0.137 | 127.82
5 | 0.759 | 0.04111 | -0.052 | 18.449
5.5 | 0.534 | 0.04274 | -0.058 | 12.5
6 | 0.561 | 0.04657 | -0.058 | 12.039
6.5 | 0.597 | 0.04362 | -0.084 | 13.689
7 | 0.615 | 0.05155 | -0.065 | 11.928
7.5 | 0.64 | 0.06009 | -0.06 | 10.652
8 | 0.667 | 0.05728 | -0.064 | 11.646
8.5 | 0.693 | 0.07888 | -0.062 | 8.784
9 | 0.719 | 0.0805 | -0.062 | 8.932
9.5 | 0.746 | 0.08605 | -0.066 | 8.671
10 | 0.772 | 0.08973 | -0.067 | 8.607
10.5 | 0.798 | 0.09267 | -0.067 | 8.615
11 | 0.826 | 0.09544 | -0.07 | 8.651
11.5 | 0.852 | 0.10086 | -0.072 | 8.448
12 | 0.878 | 0.10402 | -0.072 | 8.44
12.5 | 0.904 | 0.10654 | -0.072 | 8.482
13 | 0.931 | 0.11183 | -0.075 | 8.326
13.5 | 0.958 | 0.11635 | -0.077 | 8.23
14 | 0.983 | 0.12059 | -0.077 | 8.153
14.5 | 1.009 | 0.12442 | -0.078 | 8.111
15 | 1.035 | 0.13179 | -0.079 | 7.857
15.5 | 1.065 | 0.1365 | -0.083 | 7.799
16 | 1.088 | 0.14035 | -0.082 | 7.755
16.5 | 1.114 | 0.14462 | -0.083 | 7.704
17 | 1.14 | 0.14912 | -0.083 | 7.642
17.5 | 1.166 | 0.15451 | -0.085 | 7.549
18 | 1.196 | 0.16087 | -0.088 | 7.433
18.5 | 1.219 | 0.16347 | -0.087 | 7.454
19 | 1.244 | 0.16653 | -0.087 | 7.467
19.5 | 1.269 | 0.1751 | -0.087 | 7.245
20 | 1.295 | 0.1772 | -0.088 | 7.305

## 56. Re 2M Mach 0.50 (2)
BIGFOIL.COM POLAR EXPORT
fx80080
FX 80-080 |  |  |  | Cl Max: | 1.1294 | at alpha= | 20 | deg
XFOIL ncrit=9 |  |  |  | L/D Max: | 139.247 | at alpha= | 1.5 | deg
Re: | 2000000 |  |  | Cd Min: | 0.30073 | at alpha= | 20 | deg
Mach: | 0.5 |  |  | Cl=0 at alpha= | -3.2958 | deg
|  |  |  | @ Cl=0.1, Cd= | 0.0063855
|  |  |  | @ Cl=0.4, Cd= | 0.0039719
|  |  |  | @ Cl=0.6, Cd= | 0.0043531
alpha (deg) | Cl | Cd | Cm | Cl/Cd
-10.5 | -0.4429 | 0.12247 | -0.0231 | -3.6164
-10 | -0.437 | 0.11405 | -0.0256 | -3.8317
-9.5 | -0.4264 | 0.1073 | -0.0278 | -3.9739
-9 | -0.4183 | 0.09998 | -0.0301 | -4.1838
-8.5 | -0.4117 | 0.09288 | -0.0322 | -4.4326
-8 | -0.396 | 0.08464 | -0.0381 | -4.6786
-7.5 | -0.3653 | 0.07488 | -0.0487 | -4.8785
-6.5 | -0.2833 | 0.04862 | -0.0954 | -5.8268
-6 | -0.2506 | 0.03705 | -0.1087 | -6.7638
-5.5 | -0.2193 | 0.02768 | -0.1124 | -7.9227
-5 | -0.1833 | 0.01951 | -0.1115 | -9.3952
-4.5 | -0.1422 | 0.01198 | -0.1083 | -11.8698
-4 | -0.0853 | 0.00894 | -0.1057 | -9.5414
-3.5 | -0.0261 | 0.00736 | -0.1034 | -3.5462
-3 | 0.0378 | 0.00678 | -0.1022 | 5.5752
-2 | 0.1655 | 0.00597 | -0.1006 | 27.7219
-1 | 0.2845 | 0.00452 | -0.099 | 62.9425
-0.5 | 0.3431 | 0.00399 | -0.0977 | 85.99
0 | 0.406 | 0.00397 | -0.097 | 102.267
0.5 | 0.4689 | 0.004 | -0.0963 | 117.225
1 | 0.5314 | 0.00409 | -0.0954 | 129.9267
1.5 | 0.5918 | 0.00425 | -0.094 | 139.2471
2 | 0.6427 | 0.00489 | -0.0906 | 131.4315
2.5 | 0.6853 | 0.00607 | -0.0859 | 112.8995
3 | 0.7284 | 0.00735 | -0.0814 | 99.102
3.5 | 0.7806 | 0.0082 | -0.0781 | 95.1951
4 | 0.8371 | 0.0088 | -0.0754 | 95.125
4.5 | 0.8932 | 0.00948 | -0.0722 | 94.2194
5 | 0.948 | 0.01026 | -0.0682 | 92.3977
5.5 | 0.9994 | 0.0112 | -0.0632 | 89.2321
6.5 | 1.0869 | 0.01693 | -0.0501 | 64.1996
7 | 1.1035 | 0.02395 | -0.0414 | 46.0752
7.5 | 1.0846 | 0.03141 | -0.03 | 34.5304
8 | 1.0531 | 0.03834 | -0.0199 | 27.4674
8.5 | 1.015 | 0.04623 | -0.0145 | 21.9554
9 | 0.9767 | 0.05601 | -0.0146 | 17.438
9.5 | 0.9434 | 0.06811 | -0.0208 | 13.8511
10 | 0.9177 | 0.08592 | -0.0345 | 10.6809
10.5 | 0.9001 | 0.10077 | -0.0438 | 8.9322
11 | 0.886 | 0.1147 | -0.0519 | 7.7245
11.5 | 0.8794 | 0.12763 | -0.0591 | 6.8902
12 | 0.8771 | 0.14039 | -0.066 | 6.2476
12.5 | 0.8803 | 0.15237 | -0.0724 | 5.7774
13 | 0.8877 | 0.16384 | -0.0785 | 5.4181
13.5 | 0.8979 | 0.17492 | -0.0843 | 5.1332
14 | 0.9111 | 0.18509 | -0.0898 | 4.9225
14.5 | 0.9259 | 0.19482 | -0.0952 | 4.7526
15 | 0.9388 | 0.20731 | -0.1013 | 4.5285
15.5 | 0.9536 | 0.21723 | -0.1065 | 4.3898
16 | 0.9718 | 0.22703 | -0.1118 | 4.2805
16.5 | 0.9912 | 0.23691 | -0.1173 | 4.1839
17 | 1.0111 | 0.24656 | -0.1226 | 4.1008
17.5 | 1.0307 | 0.25577 | -0.1279 | 4.0298
18 | 1.0506 | 0.26479 | -0.1331 | 3.9677
18.5 | 1.0704 | 0.2736 | -0.1384 | 3.9123
19 | 1.0901 | 0.28197 | -0.1435 | 3.866
19.5 | 1.1092 | 0.29149 | -0.1488 | 3.8053
20 | 1.1294 | 0.30073 | -0.1542 | 3.7555

## 57. Re 3M Mach 0.00 (1)
BIGFOIL.COM POLAR EXPORT
fx80080
FX 80-080 |  |  |  | Cl Max: | 1.093 | at alpha= | 6.5 | deg
JavaFoil+Calcfoil stall+Eppler ext transition |  |  |  | L/D Max: | 215.748 | at alpha= | 2 | deg
Re: | 3000000 |  |  | Cd Min: | 0.00318 | at alpha= | 0.5 | deg
Mach: | 0 |  |  | Cl=0 at alpha= | -4.5088 | deg
|  |  |  | @ Cl=0.1, Cd= | 0.0054769
|  |  |  | @ Cl=0.4, Cd= | 0.0032209
|  |  |  | @ Cl=0.6, Cd= | 0.07972
alpha (deg) | Cl | Cd | Cm | Cl/Cd
-15.5 | -0.234 | 0.11235 | -0.044 | -2.081
-15 | -0.248 | 0.10752 | -0.045 | -2.305
-14.5 | -0.262 | 0.10183 | -0.045 | -2.576
-14 | -0.277 | 0.0963 | -0.045 | -2.874
-13.5 | -0.291 | 0.09189 | -0.045 | -3.167
-13 | -0.305 | 0.08657 | -0.045 | -3.52
-12.5 | -0.317 | 0.08187 | -0.045 | -3.875
-12 | -0.328 | 0.07761 | -0.045 | -4.228
-11.5 | -0.337 | 0.07333 | -0.045 | -4.592
-11 | -0.342 | 0.06974 | -0.044 | -4.906
-10.5 | -0.344 | 0.06599 | -0.044 | -5.212
-10 | -0.341 | 0.06218 | -0.043 | -5.482
-9.5 | -0.329 | 0.05831 | -0.043 | -5.65
-9 | -0.314 | 0.05476 | -0.044 | -5.727
-8.5 | -0.293 | 0.05132 | -0.045 | -5.716
-8 | -0.269 | 0.04848 | -0.045 | -5.539
-7.5 | -0.24 | 0.0455 | -0.047 | -5.265
-7 | -0.207 | 0.04193 | -0.053 | -4.945
-6.5 | -0.211 | 0.00678 | -0.106 | -31.212
-6 | -0.162 | 0.00648 | -0.107 | -25.075
-5.5 | -0.11 | 0.00624 | -0.107 | -17.667
-5 | -0.056 | 0.00601 | -0.108 | -9.265
-4.5 | 0.001 | 0.00582 | -0.109 | 0.098
-4 | 0.058 | 0.0056 | -0.109 | 10.374
-3.5 | 0.116 | 0.00543 | -0.11 | 21.431
-3 | 0.175 | 0.0053 | -0.111 | 32.941
-2.5 | 0.234 | 0.00347 | -0.111 | 67.383
-2 | 0.292 | 0.00331 | -0.112 | 88.312
-1.5 | 0.351 | 0.00328 | -0.112 | 106.949
-1 | 0.409 | 0.00321 | -0.113 | 127.338
-0.5 | 0.467 | 0.00319 | -0.113 | 146.626
0 | 0.526 | 0.00319 | -0.114 | 164.878
0.5 | 0.584 | 0.00318 | -0.115 | 183.453
1 | 0.642 | 0.00331 | -0.115 | 193.794
1.5 | 0.7 | 0.00337 | -0.116 | 207.544
2 | 0.755 | 0.0035 | -0.116 | 215.748
2.5 | 0.81 | 0.00425 | -0.117 | 190.609
3 | 0.865 | 0.0058 | -0.117 | 149.014
3.5 | 0.916 | 0.00645 | -0.118 | 142.041
4 | 0.965 | 0.00652 | -0.118 | 147.923
4.5 | 1.009 | 0.00675 | -0.118 | 149.517
5 | 1.044 | 0.007 | -0.119 | 149.055
5.5 | 1.07 | 0.00742 | -0.119 | 144.157
6 | 1.087 | 0.00758 | -0.12 | 143.422
6.5 | 1.093 | 0.00805 | -0.12 | 135.795
7 | 1.088 | 0.00837 | -0.121 | 130.087
7.5 | 1.073 | 0.00861 | -0.121 | 124.686
8 | 1.049 | 0.00875 | -0.121 | 119.904
8.5 | 0.826 | 0.05175 | -0.071 | 15.958
9 | 0.786 | 0.0577 | -0.062 | 13.631
9.5 | 0.749 | 0.06191 | -0.061 | 12.096
10 | 0.708 | 0.0659 | -0.061 | 10.749
10.5 | 0.667 | 0.07032 | -0.061 | 9.48
11 | 0.624 | 0.07494 | -0.06 | 8.326
11.5 | 0.582 | 0.07972 | -0.059 | 7.3

## 58. Re 3M Mach 0.00 (2)
BIGFOIL.COM POLAR EXPORT
fx80080
FX 80-080 |  |  |  | Cl Max: | 1.4171 | at alpha= | 11.5 | deg
XFOIL ncrit=9 |  |  |  | L/D Max: | 131.279 | at alpha= | 1.5 | deg
Re: | 3000000 |  |  | Cd Min: | 0.01982 | at alpha= | 11.5 | deg
Mach: | 0 |  |  | Cl=0 at alpha= | -3.3862 | deg
|  |  |  | @ Cl=0.1, Cd= | 0.0054071
|  |  |  | @ Cl=0.4, Cd= | 0.0034924
|  |  |  | @ Cl=0.6, Cd= | 0.0053752
alpha (deg) | Cl | Cd | Cm | Cl/Cd
-8.5 | -0.5855 | 0.01368 | -0.0805 | -42.7997
-8 | -0.5023 | 0.01302 | -0.0876 | -38.5791
-7 | -0.3789 | 0.01032 | -0.0922 | -36.7151
-6.5 | -0.3276 | 0.00931 | -0.0918 | -35.188
-6 | -0.2762 | 0.00845 | -0.0912 | -32.6864
-5.5 | -0.2257 | 0.00748 | -0.0905 | -30.1738
-5 | -0.1731 | 0.00698 | -0.09 | -24.7994
-4.5 | -0.1196 | 0.00664 | -0.0897 | -18.012
-4 | -0.0657 | 0.00632 | -0.0895 | -10.3956
-3.5 | -0.0124 | 0.00593 | -0.089 | -2.0911
-3 | 0.0421 | 0.00567 | -0.0889 | 7.425
-2 | 0.15 | 0.00518 | -0.0885 | 28.9575
-1 | 0.2529 | 0.00409 | -0.0874 | 61.8337
-0.5 | 0.3029 | 0.00352 | -0.0865 | 86.0511
0 | 0.3568 | 0.00346 | -0.0862 | 103.1214
0.5 | 0.4102 | 0.0035 | -0.0857 | 117.2
1 | 0.4635 | 0.00359 | -0.0852 | 129.1086
1.5 | 0.5133 | 0.00391 | -0.084 | 131.2788
2 | 0.5567 | 0.00469 | -0.0816 | 118.6994
2.5 | 0.6022 | 0.00541 | -0.0797 | 111.3124
3 | 0.6449 | 0.00634 | -0.0774 | 101.7192
4 | 0.7425 | 0.00741 | -0.075 | 100.2024
4.5 | 0.7923 | 0.00782 | -0.074 | 101.3171
5 | 0.8415 | 0.00829 | -0.0729 | 101.5078
5.5 | 0.8909 | 0.0087 | -0.0719 | 102.4023
6 | 0.939 | 0.0091 | -0.0705 | 103.1868
7 | 1.0424 | 0.01002 | -0.0697 | 104.0319
7.5 | 1.0878 | 0.01091 | -0.0679 | 99.7067
8 | 1.1346 | 0.01161 | -0.0665 | 97.7261
8.5 | 1.1792 | 0.01253 | -0.0647 | 94.1101
9 | 1.2226 | 0.01355 | -0.0628 | 90.2288
9.5 | 1.2656 | 0.01454 | -0.0609 | 87.0426
10 | 1.3057 | 0.01582 | -0.0585 | 82.5348
10.5 | 1.3463 | 0.01692 | -0.0564 | 79.5686
11 | 1.3834 | 0.01828 | -0.0537 | 75.6783
11.5 | 1.4171 | 0.01982 | -0.0507 | 71.4985

## 59. Re 3M Mach 0.10 (1)
BIGFOIL.COM POLAR EXPORT
fx80080
FX 80-080 |  |  |  | Cl Max: | 1.09 | at alpha= | 6.5 | deg
JavaFoil+Calcfoil stall+Eppler ext transition |  |  |  | L/D Max: | 216.437 | at alpha= | 2 | deg
Re: | 3000000 |  |  | Cd Min: | 0.00318 | at alpha= | -0.5 | deg
Mach: | 0.1 |  |  | Cl=0 at alpha= | -4.5088 | deg
|  |  |  | @ Cl=0.1, Cd= | 0.0054946
|  |  |  | @ Cl=0.4, Cd= | 0.003213
|  |  |  | @ Cl=0.6, Cd= | 0.08077
alpha (deg) | Cl | Cd | Cm | Cl/Cd
-15.5 | -0.199 | 0.11357 | -0.045 | -1.748
-15 | -0.214 | 0.1078 | -0.045 | -1.986
-14.5 | -0.23 | 0.10259 | -0.045 | -2.244
-14 | -0.247 | 0.09717 | -0.045 | -2.54
-13.5 | -0.263 | 0.09236 | -0.045 | -2.851
-13 | -0.28 | 0.08755 | -0.045 | -3.193
-12.5 | -0.295 | 0.08249 | -0.045 | -3.575
-12 | -0.309 | 0.07779 | -0.046 | -3.97
-11.5 | -0.32 | 0.07388 | -0.045 | -4.336
-11 | -0.329 | 0.0696 | -0.044 | -4.724
-10.5 | -0.333 | 0.06604 | -0.044 | -5.049
-10 | -0.333 | 0.06223 | -0.044 | -5.353
-9.5 | -0.323 | 0.05887 | -0.042 | -5.494
-9 | -0.31 | 0.05489 | -0.045 | -5.641
-8.5 | -0.291 | 0.05156 | -0.045 | -5.637
-8 | -0.267 | 0.04875 | -0.045 | -5.478
-7.5 | -0.239 | 0.04562 | -0.047 | -5.239
-7 | -0.207 | 0.04254 | -0.05 | -4.863
-6.5 | -0.212 | 0.00674 | -0.107 | -31.415
-6 | -0.163 | 0.00655 | -0.107 | -24.852
-5.5 | -0.111 | 0.00622 | -0.108 | -17.779
-5 | -0.056 | 0.00605 | -0.109 | -9.242
-4.5 | 0.001 | 0.00581 | -0.109 | 0.099
-4 | 0.058 | 0.00558 | -0.11 | 10.46
-3.5 | 0.117 | 0.00546 | -0.11 | 21.388
-3 | 0.176 | 0.00534 | -0.111 | 32.906
-2.5 | 0.235 | 0.00349 | -0.112 | 67.359
-2 | 0.294 | 0.0033 | -0.112 | 88.973
-1.5 | 0.352 | 0.00327 | -0.113 | 107.694
-1 | 0.411 | 0.0032 | -0.113 | 128.229
-0.5 | 0.469 | 0.00318 | -0.114 | 147.677
0 | 0.528 | 0.00318 | -0.115 | 166.039
0.5 | 0.587 | 0.00318 | -0.115 | 184.709
1 | 0.645 | 0.00331 | -0.116 | 195.017
1.5 | 0.704 | 0.00339 | -0.116 | 207.741
2 | 0.758 | 0.0035 | -0.117 | 216.437
2.5 | 0.814 | 0.00426 | -0.117 | 191.267
3 | 0.869 | 0.00581 | -0.118 | 149.452
3.5 | 0.92 | 0.00646 | -0.118 | 142.424
4 | 0.969 | 0.00655 | -0.119 | 147.978
4.5 | 1.013 | 0.00677 | -0.119 | 149.703
5 | 1.047 | 0.00702 | -0.12 | 149.088
5.5 | 1.072 | 0.00745 | -0.12 | 143.902
6 | 1.087 | 0.00761 | -0.12 | 142.8
6.5 | 1.09 | 0.00809 | -0.121 | 134.755
7 | 1.082 | 0.00842 | -0.121 | 128.469
7.5 | 1.062 | 0.00865 | -0.122 | 122.796
8 | 1.032 | 0.0087 | -0.122 | 118.617
8.5 | 0.804 | 0.05362 | -0.066 | 14.988
9 | 0.762 | 0.05856 | -0.061 | 13.017
9.5 | 0.72 | 0.06235 | -0.061 | 11.548
10 | 0.674 | 0.06658 | -0.061 | 10.131
10.5 | 0.628 | 0.07094 | -0.06 | 8.847
11 | 0.581 | 0.07558 | -0.06 | 7.682
11.5 | 0.535 | 0.08077 | -0.059 | 6.619

## 60. Re 3M Mach 0.10 (2)
BIGFOIL.COM POLAR EXPORT
fx80080
FX 80-080 |  |  |  | Cl Max: | 1.4291 | at alpha= | 13 | deg
XFOIL ncrit=9 |  |  |  | L/D Max: | 131.582 | at alpha= | 1.5 | deg
Re: | 3000000 |  |  | Cd Min: | 0.25202 | at alpha= | -20 | deg
Mach: | 0.1 |  |  | Cl=0 at alpha= | -3.3871 | deg
|  |  |  | @ Cl=0.1, Cd= | 0.0054406
|  |  |  | @ Cl=0.4, Cd= | 0.0034987
|  |  |  | @ Cl=0.6, Cd= | 0.0053526
alpha (deg) | Cl | Cd | Cm | Cl/Cd
-20 | -0.7228 | 0.25202 | 0.044 | -2.868
-19.5 | -0.7059 | 0.24529 | 0.04 | -2.8778
-19 | -0.6892 | 0.2383 | 0.036 | -2.8922
-18.5 | -0.675 | 0.23031 | 0.032 | -2.9308
-18 | -0.6587 | 0.22363 | 0.0282 | -2.9455
-17.5 | -0.6426 | 0.21718 | 0.0245 | -2.9588
-17 | -0.6268 | 0.21047 | 0.0209 | -2.9781
-16.5 | -0.6111 | 0.20361 | 0.0173 | -3.0013
-16 | -0.5958 | 0.19659 | 0.0139 | -3.0307
-15.5 | -0.5812 | 0.18931 | 0.0105 | -3.0701
-15 | -0.566 | 0.18182 | 0.0074 | -3.113
-14.5 | -0.5525 | 0.17429 | 0.0042 | -3.17
-14 | -0.5398 | 0.16682 | 0.0011 | -3.2358
-13.5 | -0.5291 | 0.15877 | -0.002 | -3.3325
-13 | -0.5208 | 0.15088 | -0.0049 | -3.4517
-12.5 | -0.5164 | 0.14059 | -0.0083 | -3.6731
-12 | -0.5044 | 0.13432 | -0.011 | -3.7552
-11.5 | -0.4969 | 0.12641 | -0.0139 | -3.9309
-11 | -0.4869 | 0.11966 | -0.0166 | -4.069
-10.5 | -0.4788 | 0.11249 | -0.0193 | -4.2564
-10 | -0.4726 | 0.10503 | -0.0222 | -4.4997
-8.5 | -0.5886 | 0.01424 | -0.0817 | -41.3343
-8 | -0.5045 | 0.01374 | -0.0887 | -36.7176
-7.5 | -0.4333 | 0.01278 | -0.093 | -33.9045
-7 | -0.3809 | 0.01082 | -0.0931 | -35.2033
-6.5 | -0.3295 | 0.00966 | -0.0926 | -34.1097
-6 | -0.2782 | 0.00863 | -0.0919 | -32.2364
-5.5 | -0.2248 | 0.00814 | -0.0915 | -27.6167
-5 | -0.1747 | 0.00702 | -0.0905 | -24.886
-4.5 | -0.1208 | 0.00668 | -0.0902 | -18.0838
-4 | -0.0665 | 0.00634 | -0.0899 | -10.489
-3 | 0.042 | 0.00568 | -0.0893 | 7.3944
-2.5 | 0.0961 | 0.00546 | -0.089 | 17.6007
-2 | 0.1505 | 0.00519 | -0.0889 | 28.9981
-1.5 | 0.2036 | 0.0048 | -0.0885 | 42.4167
-1 | 0.2541 | 0.00411 | -0.0878 | 61.8248
-0.5 | 0.3043 | 0.00352 | -0.0869 | 86.4489
0 | 0.3585 | 0.00346 | -0.0866 | 103.6127
0.5 | 0.4121 | 0.00351 | -0.0861 | 117.4074
1 | 0.4657 | 0.0036 | -0.0855 | 129.3611
1.5 | 0.5158 | 0.00392 | -0.0843 | 131.5816
2 | 0.5593 | 0.00471 | -0.0819 | 118.7473
2.5 | 0.6049 | 0.00543 | -0.08 | 111.3996
3 | 0.6478 | 0.00637 | -0.0776 | 101.6954
3.5 | 0.696 | 0.00697 | -0.0762 | 99.8565
4 | 0.7461 | 0.00743 | -0.0752 | 100.4172
4.5 | 0.7962 | 0.00786 | -0.0741 | 101.2977
5 | 0.8456 | 0.00833 | -0.073 | 101.5126
5.5 | 0.8954 | 0.00874 | -0.0719 | 102.4485
6 | 0.9438 | 0.00916 | -0.0704 | 103.0349
7 | 1.0472 | 0.01016 | -0.0693 | 103.0709
7.5 | 1.0931 | 0.01104 | -0.0674 | 99.0127
8 | 1.1399 | 0.0118 | -0.0658 | 96.6017
8.5 | 1.1843 | 0.01281 | -0.0638 | 92.4512
9 | 1.2273 | 0.01393 | -0.0616 | 88.1048
9.5 | 1.27 | 0.01503 | -0.0595 | 84.4977
10 | 1.3095 | 0.01644 | -0.0569 | 79.6533
10.5 | 1.35 | 0.0176 | -0.0545 | 76.7045
11 | 1.3852 | 0.01921 | -0.0514 | 72.1083
11.5 | 1.3904 | 0.02374 | -0.0439 | 58.5678
12 | 1.4094 | 0.0255 | -0.0382 | 55.2706
12.5 | 1.4236 | 0.02749 | -0.0324 | 51.7861
13 | 1.4291 | 0.0302 | -0.0263 | 47.3212
13.5 | 1.4084 | 0.03527 | -0.0191 | 39.932
14 | 1.3923 | 0.04053 | -0.0145 | 34.3523
14.5 | 1.3629 | 0.04798 | -0.0118 | 28.4056
15 | 1.3159 | 0.05926 | -0.0131 | 22.2055
15.5 | 1.2793 | 0.07233 | -0.0194 | 17.687
16.5 | 0.9765 | 0.17595 | -0.079 | 5.5499
17 | 0.9142 | 0.21803 | -0.0961 | 4.193
17.5 | 0.9273 | 0.22662 | -0.1006 | 4.0919
18 | 0.9413 | 0.23474 | -0.105 | 4.01

## 61. Re 3M Mach 0.25 (1)
BIGFOIL.COM POLAR EXPORT
fx80080
FX 80-080 |  |  |  | Cl Max: | 1.079 | at alpha= | 5.5 | deg
JavaFoil+Calcfoil stall+Eppler ext transition |  |  |  | L/D Max: | 217.484 | at alpha= | 2 | deg
Re: | 3000000 |  |  | Cd Min: | 0.00317 | at alpha= | 0 | deg
Mach: | 0.25 |  |  | Cl=0 at alpha= | -4.5086 | deg
|  |  |  | @ Cl=0.1, Cd= | 0.0055267
|  |  |  | @ Cl=0.4, Cd= | 0.07493
|  |  |  | @ Cl=0.6, Cd= | 0.07493
alpha (deg) | Cl | Cd | Cm | Cl/Cd
-14 | -0.054 | 0.09705 | -0.048 | -0.551
-13.5 | -0.051 | 0.09169 | -0.048 | -0.553
-13 | -0.048 | 0.08595 | -0.049 | -0.558
-12.5 | -0.045 | 0.08357 | -0.048 | -0.54
-12 | -0.114 | 0.07939 | -0.048 | -1.43
-11.5 | -0.165 | 0.07554 | -0.048 | -2.189
-11 | -0.206 | 0.0708 | -0.048 | -2.912
-10.5 | -0.239 | 0.06654 | -0.048 | -3.595
-10 | -0.264 | 0.06257 | -0.047 | -4.214
-9.5 | -0.273 | 0.05885 | -0.046 | -4.639
-9 | -0.274 | 0.05578 | -0.046 | -4.92
-8.5 | -0.268 | 0.05237 | -0.045 | -5.117
-8 | -0.254 | 0.04934 | -0.046 | -5.143
-7.5 | -0.232 | 0.04623 | -0.047 | -5.027
-7 | -0.204 | 0.04336 | -0.049 | -4.715
-6.5 | -0.171 | 0.04005 | -0.054 | -4.276
-6 | -0.165 | 0.00663 | -0.11 | -24.841
-5.5 | -0.113 | 0.0064 | -0.111 | -17.579
-5 | -0.057 | 0.00606 | -0.112 | -9.434
-4.5 | 0.001 | 0.00587 | -0.112 | 0.1
-4 | 0.06 | 0.00564 | -0.113 | 10.615
-3.5 | 0.12 | 0.00547 | -0.114 | 21.929
-3 | 0.18 | 0.00534 | -0.114 | 33.757
-2.5 | 0.242 | 0.00366 | -0.115 | 66.003
-2 | 0.302 | 0.00331 | -0.115 | 91.301
-1.5 | 0.362 | 0.00328 | -0.116 | 110.508
-1 | 0.422 | 0.00321 | -0.117 | 131.426
-0.5 | 0.482 | 0.00318 | -0.117 | 151.602
0 | 0.543 | 0.00317 | -0.118 | 171.39
0.5 | 0.603 | 0.00318 | -0.118 | 189.515
1 | 0.663 | 0.00332 | -0.119 | 199.485
1.5 | 0.723 | 0.00339 | -0.119 | 213.545
2 | 0.779 | 0.00358 | -0.12 | 217.484
2.5 | 0.836 | 0.00431 | -0.12 | 194.141
3 | 0.892 | 0.00606 | -0.121 | 147.079
3.5 | 0.943 | 0.00653 | -0.121 | 144.547
4 | 0.991 | 0.00662 | -0.122 | 149.829
4.5 | 1.035 | 0.00703 | -0.122 | 147.207
5 | 1.063 | 0.00732 | -0.123 | 145.217
5.5 | 1.079 | 0.00764 | -0.123 | 141.111
6 | 1.078 | 0.00801 | -0.124 | 134.612
6.5 | 1.06 | 0.00838 | -0.124 | 126.55
7 | 1.022 | 0.00846 | -0.125 | 120.778
7.5 | 0.779 | 0.04917 | -0.064 | 15.836
8 | 0.715 | 0.05297 | -0.061 | 13.503
8.5 | 0.64 | 0.05674 | -0.061 | 11.277
9 | 0.553 | 0.06106 | -0.06 | 9.065
9.5 | 0.459 | 0.06564 | -0.06 | 6.995
10 | 0.358 | 0.07036 | -0.059 | 5.084
10.5 | 0.245 | 0.07493 | -0.06 | 3.264

## 62. Re 3M Mach 0.25 (2)
BIGFOIL.COM POLAR EXPORT
fx80080
FX 80-080 |  |  |  | Cl Max: | 1.3054 | at alpha= | 10 | deg
XFOIL ncrit=9 |  |  |  | L/D Max: | 132.99 | at alpha= | 1.5 | deg
Re: | 3000000 |  |  | Cd Min: | 0.17638 | at alpha= | 15 | deg
Mach: | 0.25 |  |  | Cl=0 at alpha= | -99 | deg
|  |  |  | @ Cl=0.1, Cd= | 0.00348
|  |  |  | @ Cl=0.4, Cd= | 0.0035093
|  |  |  | @ Cl=0.6, Cd= | 0.0052143
alpha (deg) | Cl | Cd | Cm | Cl/Cd
0 | 0.3675 | 0.00348 | -0.0886 | 105.6034
0.5 | 0.423 | 0.00353 | -0.0881 | 119.83
1 | 0.4781 | 0.00362 | -0.0875 | 132.0718
1.5 | 0.5293 | 0.00398 | -0.0861 | 132.9899
2.5 | 0.6198 | 0.00556 | -0.0812 | 111.4748
3 | 0.664 | 0.00651 | -0.0787 | 101.9969
4 | 0.7653 | 0.00759 | -0.0758 | 100.83
4.5 | 0.8171 | 0.00804 | -0.0746 | 101.6294
5 | 0.8681 | 0.00857 | -0.0731 | 101.2952
5.5 | 0.9202 | 0.00898 | -0.0717 | 102.4722
6 | 0.9705 | 0.00947 | -0.0699 | 102.4815
6.5 | 1.0264 | 0.00993 | -0.0693 | 103.3635
7 | 1.073 | 0.01099 | -0.0667 | 97.6342
7.5 | 1.12 | 0.01205 | -0.0641 | 92.9461
8 | 1.1654 | 0.01327 | -0.0613 | 87.8222
8.5 | 1.2059 | 0.01511 | -0.0576 | 79.8081
9 | 1.244 | 0.01731 | -0.0536 | 71.866
9.5 | 1.2804 | 0.0196 | -0.0496 | 65.3265
10 | 1.3054 | 0.02305 | -0.0441 | 56.6334
10.5 | 1.3018 | 0.02853 | -0.0352 | 45.6292
11 | 1.2722 | 0.03453 | -0.024 | 36.8433
11.5 | 1.2135 | 0.04363 | -0.0148 | 27.8134
12 | 1.1629 | 0.05374 | -0.0118 | 21.6394
12.5 | 1.1261 | 0.06416 | -0.0137 | 17.5514
13 | 1.0786 | 0.08041 | -0.0234 | 13.4138
13.5 | 1.0261 | 0.10813 | -0.0417 | 9.4895
14 | 0.9357 | 0.14195 | -0.0609 | 6.5918
14.5 | 0.909 | 0.16184 | -0.0711 | 5.6167
15 | 0.9043 | 0.17638 | -0.0783 | 5.127

## 63. Re 3M Mach 0.50 (1)
BIGFOIL.COM POLAR EXPORT
fx80080
FX 80-080 |  |  |  | Cl Max: | 1.297 | at alpha= | 20 | deg
JavaFoil+Calcfoil stall+Eppler ext transition |  |  |  | L/D Max: | 234.763 | at alpha= | 1.5 | deg
Re: | 3000000 |  |  | Cd Min: | 0.00316 | at alpha= | -0.5 | deg
Mach: | 0.5 |  |  | Cl=0 at alpha= | -4.51 | deg
|  |  |  | @ Cl=0.1, Cd= | 0.0057384
|  |  |  | @ Cl=0.4, Cd= | 0.0032629
|  |  |  | @ Cl=0.6, Cd= | 0.003169
alpha (deg) | Cl | Cd | Cm | Cl/Cd
-20 | -0.818 | 0.16644 | -0.057 | -4.917
-19.5 | -0.791 | 0.16121 | -0.055 | -4.906
-19 | -0.765 | 0.15673 | -0.055 | -4.88
-18.5 | -0.739 | 0.15139 | -0.055 | -4.882
-18 | -0.714 | 0.14671 | -0.056 | -4.864
-17.5 | -0.688 | 0.14168 | -0.056 | -4.855
-17 | -0.663 | 0.13734 | -0.057 | -4.824
-16.5 | -0.635 | 0.1324 | -0.055 | -4.796
-16 | -0.609 | 0.12759 | -0.054 | -4.771
-15.5 | -0.583 | 0.12056 | -0.055 | -4.835
-15 | -0.557 | 0.11651 | -0.055 | -4.78
-14.5 | -0.531 | 0.1131 | -0.056 | -4.694
-14 | -0.505 | 0.11167 | -0.056 | -4.52
-13.5 | -0.478 | 0.10472 | -0.054 | -4.562
-13 | -0.452 | 0.09016 | -0.055 | -5.009
-12.5 | -0.425 | 0.09782 | -0.055 | -4.348
-12 | -0.399 | 0.09512 | -0.055 | -4.195
-11.5 | -0.373 | 0.0918 | -0.056 | -4.06
-11 | -0.346 | 0.07984 | -0.054 | -4.332
-10.5 | -0.32 | 0.06987 | -0.055 | -4.574
-10 | -0.293 | 0.06343 | -0.056 | -4.623
-9.5 | -0.267 | 0.05834 | -0.057 | -4.574
-9 | -0.24 | 0.06514 | -0.053 | -3.68
-8.5 | -0.213 | 0.05675 | -0.052 | -3.756
-8 | -0.187 | 0.05081 | -0.055 | -3.675
-7.5 | -0.16 | 0.04635 | -0.059 | -3.461
-7 | -0.134 | 0.04168 | -0.068 | -3.227
-6.5 | -0.107 | 0.04216 | -0.057 | -2.533
-6 | -0.08 | 0.04014 | -0.054 | -1.991
-5.5 | -0.088 | 0.03808 | -0.049 | -2.316
-5 | -0.049 | 0.03459 | -0.063 | -1.411
-4.5 | 0.001 | 0.00613 | -0.125 | 0.104
-4 | 0.066 | 0.00585 | -0.126 | 11.309
-3.5 | 0.133 | 0.00563 | -0.127 | 23.717
-3 | 0.201 | 0.0054 | -0.128 | 37.226
-2.5 | 0.27 | 0.00384 | -0.128 | 70.244
-2 | 0.337 | 0.0033 | -0.129 | 102.204
-1.5 | 0.405 | 0.00326 | -0.13 | 124.169
-1 | 0.472 | 0.00321 | -0.13 | 146.991
-0.5 | 0.539 | 0.00316 | -0.131 | 170.868
0 | 0.607 | 0.00317 | -0.132 | 191.481
0.5 | 0.674 | 0.00325 | -0.132 | 207.438
1 | 0.742 | 0.00337 | -0.133 | 220.351
1.5 | 0.809 | 0.00344 | -0.133 | 234.763
2 | 0.869 | 0.00403 | -0.134 | 215.42
2.5 | 0.931 | 0.00556 | -0.135 | 167.305
3 | 0.989 | 0.00679 | -0.135 | 145.724
3.5 | 1.038 | 0.00708 | -0.136 | 146.63
4 | 1.073 | 0.00744 | -0.136 | 144.253
4.5 | 1.082 | 0.00793 | -0.137 | 136.484
5 | 0.759 | 0.04007 | -0.056 | 18.946
5.5 | 0.537 | 0.04087 | -0.07 | 13.143
6 | 0.562 | 0.04467 | -0.066 | 12.589
6.5 | 0.731 | 0.00913 | -0.139 | 80.102
7 | 0.618 | 0.04894 | -0.074 | 12.629
7.5 | 0.64 | 0.05733 | -0.062 | 11.172
8 | 0.669 | 0.05485 | -0.07 | 12.198
8.5 | 0.694 | 0.06257 | -0.066 | 11.089
9 | 0.72 | 0.072 | -0.065 | 9.996
9.5 | 0.747 | 0.08078 | -0.068 | 9.245
10 | 0.773 | 0.08268 | -0.068 | 9.348
10.5 | 0.799 | 0.08562 | -0.068 | 9.331
11 | 0.826 | 0.09194 | -0.072 | 8.989
11.5 | 0.853 | 0.09558 | -0.073 | 8.921
12 | 0.879 | 0.0987 | -0.073 | 8.901
12.5 | 0.904 | 0.10049 | -0.073 | 9
13 | 0.933 | 0.10527 | -0.078 | 8.861
13.5 | 0.958 | 0.10926 | -0.077 | 8.768
14 | 0.984 | 0.11294 | -0.078 | 8.709
14.5 | 1.01 | 0.11606 | -0.078 | 8.699
15 | 1.037 | 0.12247 | -0.081 | 8.466
15.5 | 1.066 | 0.12792 | -0.084 | 8.33
16 | 1.089 | 0.13069 | -0.082 | 8.331
16.5 | 1.115 | 0.13571 | -0.083 | 8.213
17 | 1.141 | 0.14108 | -0.084 | 8.086
17.5 | 1.169 | 0.1442 | -0.087 | 8.103
18 | 1.197 | 0.14967 | -0.089 | 7.996
18.5 | 1.219 | 0.15261 | -0.087 | 7.988
19 | 1.244 | 0.15871 | -0.088 | 7.84
19.5 | 1.27 | 0.16301 | -0.088 | 7.79
20 | 1.297 | 0.16878 | -0.09 | 7.684

## 64. Re 3M Mach 0.50 (2)
BIGFOIL.COM POLAR EXPORT
fx80080
FX 80-080 |  |  |  | Cl Max: | 1.1309 | at alpha= | 20 | deg
XFOIL ncrit=9 |  |  |  | L/D Max: | 142.513 | at alpha= | 1 | deg
Re: | 3000000 |  |  | Cd Min: | 0.30178 | at alpha= | 20 | deg
Mach: | 0.5 |  |  | Cl=0 at alpha= | -3.2798 | deg
|  |  |  | @ Cl=0.1, Cd= | 0.0057725
|  |  |  | @ Cl=0.4, Cd= | 0.0036142
|  |  |  | @ Cl=0.6, Cd= | 0.0045068
alpha (deg) | Cl | Cd | Cm | Cl/Cd
-5 | -0.1966 | 0.01586 | -0.1103 | -12.396
-4.5 | -0.1505 | 0.00982 | -0.1072 | -15.3259
-4 | -0.0912 | 0.00763 | -0.1047 | -11.9528
-3.5 | -0.0281 | 0.00674 | -0.103 | -4.1691
-3 | 0.0357 | 0.00609 | -0.1017 | 5.8621
-2.5 | 0.1005 | 0.00577 | -0.101 | 17.4177
-2 | 0.165 | 0.00548 | -0.1005 | 30.1095
-1.5 | 0.2284 | 0.00518 | -0.1 | 44.0927
-1 | 0.2885 | 0.00457 | -0.0992 | 63.1291
-0.5 | 0.3459 | 0.00378 | -0.0981 | 91.5079
0 | 0.4079 | 0.00359 | -0.0974 | 113.6212
0.5 | 0.4705 | 0.00364 | -0.0966 | 129.2582
1 | 0.533 | 0.00374 | -0.0958 | 142.5134
1.5 | 0.5876 | 0.00423 | -0.0934 | 138.9125
2 | 0.6333 | 0.00525 | -0.0893 | 120.6286
2.5 | 0.6834 | 0.00612 | -0.086 | 111.6667
3 | 0.7324 | 0.00712 | -0.0824 | 102.8652
3.5 | 0.7892 | 0.00772 | -0.08 | 102.228
4 | 0.8484 | 0.00823 | -0.0776 | 103.0863
4.5 | 0.9062 | 0.00885 | -0.0747 | 102.3955
5 | 0.965 | 0.00946 | -0.0714 | 102.0085
5.5 | 1.0215 | 0.01027 | -0.0672 | 99.4645
6 | 1.0662 | 0.01199 | -0.0603 | 88.9241
6.5 | 1.1031 | 0.01595 | -0.0524 | 69.1599
7 | 1.1148 | 0.02346 | -0.0427 | 47.5192
7.5 | 1.0991 | 0.03107 | -0.0316 | 35.375
8 | 1.0674 | 0.0375 | -0.0206 | 28.464
8.5 | 1.0291 | 0.04496 | -0.0141 | 22.8892
9 | 0.9909 | 0.05407 | -0.0132 | 18.3262
9.5 | 0.9567 | 0.06537 | -0.0181 | 14.6352
10 | 0.9303 | 0.08192 | -0.0308 | 11.3562
10.5 | 0.9146 | 0.09705 | -0.041 | 9.424
11 | 0.8995 | 0.11105 | -0.0494 | 8.1
11.5 | 0.8919 | 0.12393 | -0.0568 | 7.1968
12 | 0.8877 | 0.13683 | -0.0641 | 6.4876
12.5 | 0.886 | 0.14984 | -0.0713 | 5.913
13 | 0.892 | 0.16168 | -0.0776 | 5.5171
13.5 | 0.9013 | 0.17302 | -0.0836 | 5.2092
14 | 0.9125 | 0.18431 | -0.0895 | 4.9509
14.5 | 0.9255 | 0.1954 | -0.0953 | 4.7364
15 | 0.9404 | 0.20613 | -0.101 | 4.5622
15.5 | 0.9566 | 0.21657 | -0.1065 | 4.417
16 | 0.9725 | 0.22643 | -0.112 | 4.2949
16.5 | 0.9909 | 0.23604 | -0.1172 | 4.198
17 | 1.0099 | 0.24552 | -0.1225 | 4.1133
17.5 | 1.0292 | 0.25497 | -0.1278 | 4.0366
18 | 1.0489 | 0.26433 | -0.1331 | 3.9681
18.5 | 1.0689 | 0.27367 | -0.1384 | 3.9058
19 | 1.089 | 0.28296 | -0.1438 | 3.8486
19.5 | 1.1094 | 0.29235 | -0.1492 | 3.7948
20 | 1.1309 | 0.30178 | -0.1545 | 3.7474

## 65. Re 4M Mach 0.00 (1)
BIGFOIL.COM POLAR EXPORT
fx80080
FX 80-080 |  |  |  | Cl Max: | 1.093 | at alpha= | 6.5 | deg
JavaFoil+Calcfoil stall+Eppler ext transition |  |  |  | L/D Max: | 204.489 | at alpha= | 1.5 | deg
Re: | 4000000 |  |  | Cd Min: | 0.00308 | at alpha= | -0.5 | deg
Mach: | 0 |  |  | Cl=0 at alpha= | -4.5088 | deg
|  |  |  | @ Cl=0.1, Cd= | 0.0052924
|  |  |  | @ Cl=0.4, Cd= | 0.0031347
|  |  |  | @ Cl=0.6, Cd= | 0.07775
alpha (deg) | Cl | Cd | Cm | Cl/Cd
-15.5 | -0.234 | 0.11054 | -0.045 | -2.116
-15 | -0.248 | 0.10579 | -0.045 | -2.345
-14.5 | -0.262 | 0.09997 | -0.046 | -2.625
-14 | -0.277 | 0.09476 | -0.046 | -2.923
-13.5 | -0.291 | 0.08998 | -0.046 | -3.238
-13 | -0.305 | 0.08516 | -0.047 | -3.582
-12.5 | -0.318 | 0.08098 | -0.047 | -3.922
-12 | -0.329 | 0.07578 | -0.047 | -4.337
-11.5 | -0.337 | 0.07185 | -0.047 | -4.694
-11 | -0.343 | 0.06823 | -0.047 | -5.022
-10.5 | -0.344 | 0.06457 | -0.046 | -5.333
-10 | -0.341 | 0.06091 | -0.046 | -5.604
-9.5 | -0.33 | 0.05717 | -0.047 | -5.772
-9 | -0.314 | 0.05354 | -0.049 | -5.871
-8.5 | -0.294 | 0.05018 | -0.05 | -5.861
-8 | -0.269 | 0.04734 | -0.051 | -5.688
-7.5 | -0.241 | 0.04321 | -0.057 | -5.583
-7 | -0.257 | 0.00666 | -0.105 | -38.533
-6.5 | -0.211 | 0.00646 | -0.106 | -32.734
-6 | -0.162 | 0.00624 | -0.107 | -26.033
-5.5 | -0.11 | 0.006 | -0.107 | -18.373
-5 | -0.056 | 0.00576 | -0.108 | -9.675
-4.5 | 0.001 | 0.00556 | -0.109 | 0.102
-4 | 0.058 | 0.00543 | -0.109 | 10.684
-3.5 | 0.116 | 0.00524 | -0.11 | 22.211
-3 | 0.175 | 0.00509 | -0.111 | 34.327
-2.5 | 0.234 | 0.00373 | -0.111 | 62.677
-2 | 0.292 | 0.0033 | -0.112 | 88.439
-1.5 | 0.351 | 0.00316 | -0.112 | 110.822
-1 | 0.409 | 0.00313 | -0.113 | 130.589
-0.5 | 0.467 | 0.00308 | -0.113 | 151.768
0 | 0.526 | 0.00312 | -0.114 | 168.417
0.5 | 0.584 | 0.00318 | -0.115 | 183.813
1 | 0.642 | 0.00324 | -0.115 | 198.093
1.5 | 0.7 | 0.00343 | -0.116 | 204.489
2 | 0.755 | 0.00406 | -0.116 | 185.977
2.5 | 0.81 | 0.00461 | -0.117 | 175.728
3 | 0.865 | 0.00576 | -0.117 | 150.171
3.5 | 0.916 | 0.00621 | -0.118 | 147.558
4 | 0.965 | 0.00627 | -0.118 | 153.908
4.5 | 1.009 | 0.00646 | -0.118 | 156.349
5 | 1.044 | 0.00683 | -0.119 | 152.754
5.5 | 1.07 | 0.00711 | -0.119 | 150.509
6 | 1.087 | 0.00725 | -0.12 | 149.999
6.5 | 1.093 | 0.0077 | -0.12 | 142.011
7 | 1.088 | 0.00802 | -0.121 | 135.717
7.5 | 1.073 | 0.00831 | -0.121 | 129.206
8 | 1.049 | 0.0086 | -0.121 | 121.895
8.5 | 1.015 | 0.00871 | -0.122 | 116.561
9 | 0.798 | 0.05215 | -0.077 | 15.312
9.5 | 0.754 | 0.0587 | -0.07 | 12.842
10 | 0.712 | 0.06317 | -0.067 | 11.27
10.5 | 0.669 | 0.06763 | -0.066 | 9.897
11 | 0.626 | 0.07248 | -0.065 | 8.637
11.5 | 0.583 | 0.07775 | -0.063 | 7.503

## 66. Re 4M Mach 0.00 (2)
BIGFOIL.COM POLAR EXPORT
fx80080
FX 80-080 |  |  |  | Cl Max: | 1.5771 | at alpha= | 15.5 | deg
XFOIL ncrit=9 |  |  |  | L/D Max: | 128.472 | at alpha= | 1 | deg
Re: | 4000000 |  |  | Cd Min: | 0.09068 | at alpha= | 18 | deg
Mach: | 0 |  |  | Cl=0 at alpha= | -3.3853 | deg
|  |  |  | @ Cl=0.1, Cd= | 0.0051538
|  |  |  | @ Cl=0.4, Cd= | 0.0033537
|  |  |  | @ Cl=0.6, Cd= | 0.0055968
alpha (deg) | Cl | Cd | Cm | Cl/Cd
-11.5 | -0.9352 | 0.02303 | -0.0667 | -40.6079
-11 | -0.8899 | 0.01857 | -0.0687 | -47.9214
-10.5 | -0.8346 | 0.01649 | -0.0707 | -50.6125
-10 | -0.7768 | 0.01619 | -0.0719 | -47.9802
-9.5 | -0.7121 | 0.01524 | -0.075 | -46.7257
-9 | -0.6355 | 0.0147 | -0.0806 | -43.2313
-8.5 | -0.5605 | 0.01086 | -0.0874 | -51.6114
-8 | -0.4948 | 0.00993 | -0.0905 | -49.8288
-7.5 | -0.439 | 0.00945 | -0.0911 | -46.455
-7 | -0.3868 | 0.00857 | -0.0908 | -45.1342
-6.5 | -0.3345 | 0.0079 | -0.0905 | -42.3418
-6 | -0.2819 | 0.0073 | -0.0901 | -38.6164
-5.5 | -0.2277 | 0.00702 | -0.09 | -32.4359
-5 | -0.1754 | 0.00643 | -0.0895 | -27.2784
-4.5 | -0.1212 | 0.00613 | -0.0894 | -19.7716
-4 | -0.0669 | 0.00586 | -0.0892 | -11.4164
-3.5 | -0.0125 | 0.0056 | -0.089 | -2.2321
-3 | 0.042 | 0.00537 | -0.0889 | 7.8212
-2.5 | 0.096 | 0.00517 | -0.0887 | 18.5687
-2 | 0.1503 | 0.00495 | -0.0885 | 30.3636
-1.5 | 0.2039 | 0.00466 | -0.0883 | 43.7554
-1 | 0.2555 | 0.00418 | -0.0877 | 61.1244
-0.5 | 0.3062 | 0.00363 | -0.0871 | 84.3526
0 | 0.3579 | 0.00333 | -0.0864 | 107.4775
0.5 | 0.4113 | 0.00336 | -0.086 | 122.4107
1 | 0.4625 | 0.0036 | -0.0851 | 128.4722
1.5 | 0.5088 | 0.00417 | -0.0832 | 122.0144
2 | 0.5539 | 0.00488 | -0.0812 | 113.5041
2.5 | 0.5995 | 0.00559 | -0.0794 | 107.2451
3 | 0.6465 | 0.00623 | -0.0779 | 103.7721
3.5 | 0.696 | 0.00671 | -0.0768 | 103.7258
4 | 0.7467 | 0.00711 | -0.076 | 105.0211
4.5 | 0.7969 | 0.00752 | -0.075 | 105.9707
5 | 0.8467 | 0.00796 | -0.0741 | 106.3693
5.5 | 0.8972 | 0.00833 | -0.0732 | 107.7071
6 | 0.9468 | 0.00874 | -0.0721 | 108.3295
6.5 | 0.9965 | 0.00903 | -0.0712 | 110.3544
7 | 1.0487 | 0.00957 | -0.071 | 109.582
7.5 | 1.0959 | 0.01013 | -0.0695 | 108.1836
8 | 1.1434 | 0.01076 | -0.0682 | 106.2639
8.5 | 1.1893 | 0.01153 | -0.0667 | 103.1483
9 | 1.2343 | 0.01237 | -0.065 | 99.7817
9.5 | 1.2787 | 0.01321 | -0.0634 | 96.7979
10 | 1.3204 | 0.01432 | -0.0612 | 92.2067
10.5 | 1.3603 | 0.01556 | -0.0589 | 87.4229
11 | 1.3924 | 0.01758 | -0.0553 | 79.2036
11.5 | 1.4239 | 0.01942 | -0.0518 | 73.3213
12 | 1.4612 | 0.02036 | -0.0493 | 71.7682
12.5 | 1.4945 | 0.02126 | -0.0461 | 70.2963
13 | 1.5234 | 0.02208 | -0.0422 | 68.9946
13.5 | 1.5356 | 0.02414 | -0.0359 | 63.6123
14 | 1.5555 | 0.02563 | -0.0314 | 60.6906
14.5 | 1.5702 | 0.02756 | -0.0268 | 56.9739
15 | 1.5735 | 0.03052 | -0.0217 | 51.5564
15.5 | 1.5771 | 0.03368 | -0.0177 | 46.826
16 | 1.5627 | 0.03883 | -0.0135 | 40.2447
16.5 | 1.546 | 0.04483 | -0.011 | 34.4858
17 | 1.5149 | 0.05342 | -0.0107 | 28.3583
17.5 | 1.4645 | 0.06685 | -0.0149 | 21.9073
18 | 1.3862 | 0.09068 | -0.0292 | 15.2867

## 67. Re 4M Mach 0.10 (1)
BIGFOIL.COM POLAR EXPORT
fx80080
FX 80-080 |  |  |  | Cl Max: | 1.09 | at alpha= | 6.5 | deg
JavaFoil+Calcfoil stall+Eppler ext transition |  |  |  | L/D Max: | 205.562 | at alpha= | 1.5 | deg
Re: | 4000000 |  |  | Cd Min: | 0.00309 | at alpha= | -0.5 | deg
Mach: | 0.1 |  |  | Cl=0 at alpha= | -4.5088 | deg
|  |  |  | @ Cl=0.1, Cd= | 0.0053132
|  |  |  | @ Cl=0.4, Cd= | 0.0031356
|  |  |  | @ Cl=0.6, Cd= | 0.07852
alpha (deg) | Cl | Cd | Cm | Cl/Cd
-15.5 | -0.199 | 0.11055 | -0.045 | -1.796
-15 | -0.214 | 0.10606 | -0.046 | -2.02
-14.5 | -0.23 | 0.10105 | -0.046 | -2.28
-14 | -0.247 | 0.0954 | -0.046 | -2.588
-13.5 | -0.264 | 0.09066 | -0.046 | -2.907
-13 | -0.28 | 0.08583 | -0.047 | -3.26
-12.5 | -0.295 | 0.08118 | -0.047 | -3.636
-12 | -0.309 | 0.07642 | -0.048 | -4.046
-11.5 | -0.321 | 0.07237 | -0.047 | -4.432
-11 | -0.329 | 0.06838 | -0.047 | -4.815
-10.5 | -0.334 | 0.06469 | -0.047 | -5.162
-10 | -0.334 | 0.06088 | -0.047 | -5.479
-9.5 | -0.324 | 0.05778 | -0.045 | -5.605
-9 | -0.31 | 0.05376 | -0.048 | -5.771
-8.5 | -0.291 | 0.05045 | -0.049 | -5.776
-8 | -0.268 | 0.0476 | -0.05 | -5.623
-7.5 | -0.24 | 0.0436 | -0.056 | -5.514
-7 | -0.257 | 0.00665 | -0.106 | -38.59
-6.5 | -0.212 | 0.00644 | -0.107 | -32.903
-6 | -0.163 | 0.00622 | -0.107 | -26.164
-5.5 | -0.111 | 0.00604 | -0.108 | -18.306
-5 | -0.056 | 0.0058 | -0.109 | -9.651
-4.5 | 0.001 | 0.0056 | -0.109 | 0.102
-4 | 0.058 | 0.00542 | -0.11 | 10.768
-3.5 | 0.117 | 0.00527 | -0.11 | 22.176
-3 | 0.176 | 0.00512 | -0.111 | 34.297
-2.5 | 0.235 | 0.00376 | -0.112 | 62.576
-2 | 0.294 | 0.00347 | -0.112 | 84.713
-1.5 | 0.352 | 0.00316 | -0.113 | 111.635
-1 | 0.411 | 0.00313 | -0.113 | 131.469
-0.5 | 0.469 | 0.00309 | -0.114 | 151.951
0 | 0.528 | 0.00312 | -0.115 | 169.332
0.5 | 0.587 | 0.00319 | -0.115 | 183.95
1 | 0.645 | 0.00324 | -0.116 | 199.329
1.5 | 0.704 | 0.00342 | -0.116 | 205.562
2 | 0.758 | 0.00406 | -0.117 | 186.824
2.5 | 0.814 | 0.00462 | -0.117 | 176.351
3 | 0.869 | 0.00577 | -0.118 | 150.682
3.5 | 0.92 | 0.00622 | -0.118 | 147.968
4 | 0.969 | 0.00628 | -0.119 | 154.303
4.5 | 1.013 | 0.00661 | -0.119 | 153.402
5 | 1.047 | 0.00685 | -0.12 | 152.783
5.5 | 1.072 | 0.00714 | -0.12 | 150.252
6 | 1.087 | 0.00728 | -0.12 | 149.367
6.5 | 1.09 | 0.00775 | -0.121 | 140.706
7 | 1.082 | 0.00807 | -0.121 | 134.148
7.5 | 1.062 | 0.00836 | -0.122 | 127.134
8 | 1.032 | 0.00852 | -0.122 | 121.096
8.5 | 0.993 | 0.00875 | -0.122 | 113.514
9 | 0.769 | 0.0551 | -0.071 | 13.951
9.5 | 0.724 | 0.05966 | -0.068 | 12.132
10 | 0.677 | 0.064 | -0.067 | 10.585
10.5 | 0.63 | 0.06854 | -0.065 | 9.189
11 | 0.582 | 0.07331 | -0.064 | 7.942
11.5 | 0.536 | 0.07852 | -0.063 | 6.822

## 68. Re 4M Mach 0.10 (2)
BIGFOIL.COM POLAR EXPORT
fx80080
FX 80-080 |  |  |  | Cl Max: | 1.5183 | at alpha= | 14 | deg
XFOIL ncrit=9 |  |  |  | L/D Max: | 129.111 | at alpha= | 1 | deg
Re: | 4000000 |  |  | Cd Min: | 0.09809 | at alpha= | 17 | deg
Mach: | 0.1 |  |  | Cl=0 at alpha= | -3.3809 | deg
|  |  |  | @ Cl=0.1, Cd= | 0.0051606
|  |  |  | @ Cl=0.4, Cd= | 0.0033551
|  |  |  | @ Cl=0.6, Cd= | 0.0055648
alpha (deg) | Cl | Cd | Cm | Cl/Cd
-10 | -0.7772 | 0.01875 | -0.0732 | -41.4507
-9.5 | -0.7167 | 0.01616 | -0.0762 | -44.3502
-8.5 | -0.5609 | 0.01407 | -0.088 | -39.865
-8 | -0.4984 | 0.01033 | -0.0915 | -48.2478
-7.5 | -0.4418 | 0.00989 | -0.092 | -44.6714
-7 | -0.3894 | 0.00888 | -0.0917 | -43.8514
-6.5 | -0.3367 | 0.00812 | -0.0913 | -41.4655
-5.5 | -0.2298 | 0.00706 | -0.0906 | -32.5496
-5 | -0.1769 | 0.00647 | -0.0901 | -27.3416
-4.5 | -0.1224 | 0.00616 | -0.0899 | -19.8701
-4 | -0.0678 | 0.00587 | -0.0897 | -11.5503
-3.5 | -0.0131 | 0.00561 | -0.0895 | -2.3351
-3 | 0.0419 | 0.00539 | -0.0893 | 7.7737
-2 | 0.1508 | 0.00496 | -0.0889 | 30.4032
-1.5 | 0.2047 | 0.00467 | -0.0886 | 43.833
-0.5 | 0.3077 | 0.00364 | -0.0875 | 84.533
0 | 0.3596 | 0.00334 | -0.0868 | 107.6647
0.5 | 0.4133 | 0.00336 | -0.0864 | 123.006
1 | 0.4648 | 0.0036 | -0.0854 | 129.1111
1.5 | 0.5112 | 0.00418 | -0.0836 | 122.2967
2 | 0.5565 | 0.0049 | -0.0815 | 113.5714
2.5 | 0.6023 | 0.0056 | -0.0797 | 107.5536
3 | 0.6495 | 0.00625 | -0.0781 | 103.92
3.5 | 0.6993 | 0.00673 | -0.077 | 103.9079
4 | 0.7504 | 0.00713 | -0.0761 | 105.2454
4.5 | 0.8009 | 0.00754 | -0.0752 | 106.2202
5 | 0.851 | 0.00799 | -0.0741 | 106.5081
5.5 | 0.9018 | 0.00837 | -0.0732 | 107.7419
6 | 0.9519 | 0.00878 | -0.0721 | 108.4169
6.5 | 1.0015 | 0.00912 | -0.071 | 109.8136
7 | 1.0534 | 0.00964 | -0.0705 | 109.2739
7.5 | 1.1016 | 0.01025 | -0.0691 | 107.4732
8 | 1.1491 | 0.01092 | -0.0677 | 105.2289
8.5 | 1.195 | 0.01175 | -0.0659 | 101.7021
9 | 1.24 | 0.01266 | -0.064 | 97.9463
9.5 | 1.2844 | 0.01357 | -0.0622 | 94.65
10 | 1.3254 | 0.01483 | -0.0597 | 89.3729
10.5 | 1.3613 | 0.0166 | -0.0565 | 82.006
11 | 1.3873 | 0.01935 | -0.0518 | 71.6951
11.5 | 1.43 | 0.01989 | -0.0499 | 71.8954
12 | 1.4652 | 0.02107 | -0.0469 | 69.5396
12.5 | 1.4914 | 0.02229 | -0.0422 | 66.9089
13 | 1.5108 | 0.0239 | -0.0367 | 63.2134
13.5 | 1.5151 | 0.02661 | -0.0298 | 56.9372
14 | 1.5183 | 0.0295 | -0.0238 | 51.4678
14.5 | 1.5087 | 0.03366 | -0.0179 | 44.8217
15 | 1.4901 | 0.03912 | -0.0131 | 38.0905
15.5 | 1.4645 | 0.04605 | -0.0104 | 31.8024
16 | 1.4182 | 0.05684 | -0.0109 | 24.9507
16.5 | 1.3734 | 0.07046 | -0.0167 | 19.4919
17 | 1.2924 | 0.09809 | -0.0347 | 13.1757

## 69. Re 4M Mach 0.25 (1)
BIGFOIL.COM POLAR EXPORT
fx80080
FX 80-080 |  |  |  | Cl Max: | 1.079 | at alpha= | 5.5 | deg
JavaFoil+Calcfoil stall+Eppler ext transition |  |  |  | L/D Max: | 210.579 | at alpha= | 1.5 | deg
Re: | 4000000 |  |  | Cd Min: | 0.00308 | at alpha= | -0.5 | deg
Mach: | 0.25 |  |  | Cl=0 at alpha= | -4.5086 | deg
|  |  |  | @ Cl=0.1, Cd= | 0.0053367
|  |  |  | @ Cl=0.4, Cd= | 0.07254
|  |  |  | @ Cl=0.6, Cd= | 0.07254
alpha (deg) | Cl | Cd | Cm | Cl/Cd
-14 | -0.054 | 0.09529 | -0.049 | -0.562
-13.5 | -0.051 | 0.09002 | -0.049 | -0.564
-13 | -0.048 | 0.08536 | -0.05 | -0.562
-12.5 | -0.045 | 0.08229 | -0.049 | -0.549
-12 | -0.114 | 0.0782 | -0.049 | -1.453
-11.5 | -0.165 | 0.07418 | -0.049 | -2.231
-11 | -0.206 | 0.06939 | -0.049 | -2.973
-10.5 | -0.239 | 0.0651 | -0.05 | -3.679
-10 | -0.264 | 0.06135 | -0.05 | -4.305
-9.5 | -0.274 | 0.05741 | -0.05 | -4.764
-9 | -0.275 | 0.05458 | -0.049 | -5.035
-8.5 | -0.268 | 0.05153 | -0.049 | -5.209
-8 | -0.254 | 0.04841 | -0.05 | -5.252
-7.5 | -0.233 | 0.04511 | -0.052 | -5.164
-7 | -0.206 | 0.0414 | -0.058 | -4.967
-6.5 | -0.212 | 0.00662 | -0.11 | -32.045
-6 | -0.165 | 0.00631 | -0.11 | -26.093
-5.5 | -0.113 | 0.00607 | -0.111 | -18.532
-5 | -0.057 | 0.00582 | -0.112 | -9.817
-4.5 | 0.001 | 0.00562 | -0.112 | 0.104
-4 | 0.06 | 0.00547 | -0.113 | 10.937
-3.5 | 0.12 | 0.00527 | -0.114 | 22.761
-3 | 0.18 | 0.00512 | -0.114 | 35.224
-2.5 | 0.242 | 0.00385 | -0.115 | 62.787
-2 | 0.302 | 0.00345 | -0.115 | 87.501
-1.5 | 0.362 | 0.00316 | -0.116 | 114.637
-1 | 0.422 | 0.00311 | -0.117 | 135.832
-0.5 | 0.482 | 0.00308 | -0.117 | 156.824
0 | 0.543 | 0.00314 | -0.118 | 172.759
0.5 | 0.603 | 0.00318 | -0.118 | 189.51
1 | 0.663 | 0.00323 | -0.119 | 205.263
1.5 | 0.723 | 0.00344 | -0.119 | 210.579
2 | 0.779 | 0.00408 | -0.12 | 190.794
2.5 | 0.836 | 0.00487 | -0.12 | 171.621
3 | 0.892 | 0.00583 | -0.121 | 153.059
3.5 | 0.943 | 0.0063 | -0.121 | 149.788
4 | 0.991 | 0.00636 | -0.122 | 155.856
4.5 | 1.035 | 0.00658 | -0.122 | 157.308
5 | 1.063 | 0.007 | -0.123 | 151.913
5.5 | 1.079 | 0.00732 | -0.123 | 147.374
6 | 1.078 | 0.00766 | -0.124 | 140.798
6.5 | 1.06 | 0.00803 | -0.124 | 131.975
7 | 1.022 | 0.00836 | -0.125 | 122.314
7.5 | 0.965 | 0.00848 | -0.125 | 113.801
8 | 0.722 | 0.04969 | -0.073 | 14.528
8.5 | 0.643 | 0.0543 | -0.069 | 11.847
9 | 0.555 | 0.05927 | -0.065 | 9.366
9.5 | 0.46 | 0.06368 | -0.064 | 7.226
10 | 0.358 | 0.06851 | -0.062 | 5.229
10.5 | 0.245 | 0.07254 | -0.063 | 3.377

## 70. Re 4M Mach 0.25 (2)
BIGFOIL.COM POLAR EXPORT
fx80080
FX 80-080 |  |  |  | Cl Max: | 1.3263 | at alpha= | 10.5 | deg
XFOIL ncrit=9 |  |  |  | L/D Max: | 125.503 | at alpha= | 0.5 | deg
Re: | 4000000 |  |  | Cd Min: | 0.17343 | at alpha= | 15.5 | deg
Mach: | 0.25 |  |  | Cl=0 at alpha= | -3.359 | deg
|  |  |  | @ Cl=0.1, Cd= | 0.005209
|  |  |  | @ Cl=0.4, Cd= | 0.0033668
|  |  |  | @ Cl=0.6, Cd= | 0.0054331
alpha (deg) | Cl | Cd | Cm | Cl/Cd
-8.5 | -0.464 | 0.0772 | -0.0376 | -6.0104
-8 | -0.4408 | 0.05535 | -0.0729 | -7.9639
-7.5 | -0.4532 | 0.01387 | -0.0975 | -32.6748
-7 | -0.4005 | 0.01169 | -0.0969 | -34.2601
-6.5 | -0.3468 | 0.01019 | -0.0961 | -34.0334
-6 | -0.2947 | 0.00849 | -0.0948 | -34.7114
-5.5 | -0.2406 | 0.00747 | -0.0938 | -32.2088
-5 | -0.1838 | 0.00708 | -0.0934 | -25.9605
-4.5 | -0.1295 | 0.00634 | -0.0925 | -20.4259
-4 | -0.0726 | 0.00597 | -0.0922 | -12.1608
-3.5 | -0.0161 | 0.00571 | -0.0918 | -2.8196
-3 | 0.041 | 0.00545 | -0.0916 | 7.5229
-2.5 | 0.0972 | 0.00522 | -0.0913 | 18.6207
-2 | 0.1534 | 0.005 | -0.091 | 30.68
-1 | 0.2628 | 0.00425 | -0.0902 | 61.8353
-0.5 | 0.3154 | 0.0037 | -0.0895 | 85.2432
0 | 0.369 | 0.00335 | -0.0889 | 110.1493
0.5 | 0.4242 | 0.00338 | -0.0884 | 125.503
1.5 | 0.5244 | 0.00423 | -0.0853 | 123.9716
2.5 | 0.6174 | 0.00571 | -0.081 | 108.1261
3 | 0.666 | 0.00637 | -0.0792 | 104.5526
3.5 | 0.7176 | 0.00685 | -0.078 | 104.7591
4 | 0.7703 | 0.00725 | -0.0769 | 106.2483
4.5 | 0.8223 | 0.00771 | -0.0757 | 106.6537
5 | 0.8746 | 0.00817 | -0.0744 | 107.0502
5.5 | 0.927 | 0.0086 | -0.0731 | 107.7907
6 | 0.9797 | 0.00898 | -0.0718 | 109.098
6.5 | 1.0286 | 0.00961 | -0.0697 | 107.0343
7 | 1.0789 | 0.01014 | -0.0677 | 106.4004
7.5 | 1.1309 | 0.01105 | -0.0662 | 102.3439
8 | 1.1781 | 0.01208 | -0.0636 | 97.5248
8.5 | 1.2218 | 0.01351 | -0.0604 | 90.4367
9 | 1.2643 | 0.0151 | -0.057 | 83.7285
9.5 | 1.3043 | 0.01695 | -0.0534 | 76.9499
10 | 1.3131 | 0.02261 | -0.0453 | 58.0761
10.5 | 1.3263 | 0.02674 | -0.0386 | 49.5999
11 | 1.2974 | 0.03262 | -0.0266 | 39.7731
11.5 | 1.2606 | 0.03913 | -0.0172 | 32.2157
12 | 1.2064 | 0.04848 | -0.0115 | 24.8845
12.5 | 1.159 | 0.05919 | -0.0113 | 19.581
13 | 1.1149 | 0.07235 | -0.0172 | 15.4098
14 | 1.0322 | 0.11623 | -0.0459 | 8.8807
14.5 | 1.0063 | 0.13271 | -0.0555 | 7.5827
15 | 0.9811 | 0.15007 | -0.0653 | 6.5376
15.5 | 0.9438 | 0.17343 | -0.0779 | 5.442

## 71. Re 4M Mach 0.50 (1)
BIGFOIL.COM POLAR EXPORT
fx80080
FX 80-080 |  |  |  | Cl Max: | 1.301 | at alpha= | 20 | deg
JavaFoil+Calcfoil stall+Eppler ext transition |  |  |  | L/D Max: | 227.076 | at alpha= | 1 | deg
Re: | 4000000 |  |  | Cd Min: | 0.00307 | at alpha= | -0.5 | deg
Mach: | 0.5 |  |  | Cl=0 at alpha= | -4.5082 | deg
|  |  |  | @ Cl=0.1, Cd= | 0.0055037
|  |  |  | @ Cl=0.4, Cd= | 0.0032484
|  |  |  | @ Cl=0.6, Cd= | 0.0031507
alpha (deg) | Cl | Cd | Cm | Cl/Cd
-20 | -0.819 | 0.16097 | -0.058 | -5.088
-19.5 | -0.792 | 0.15666 | -0.056 | -5.054
-19 | -0.765 | 0.15038 | -0.056 | -5.088
-18.5 | -0.739 | 0.1452 | -0.056 | -5.092
-18 | -0.714 | 0.14054 | -0.056 | -5.079
-17.5 | -0.688 | 0.13803 | -0.057 | -4.985
-17 | -0.663 | 0.1352 | -0.058 | -4.902
-16.5 | -0.635 | 0.12809 | -0.056 | -4.961
-16 | -0.609 | 0.12263 | -0.055 | -4.967
-15.5 | -0.583 | 0.1179 | -0.056 | -4.948
-15 | -0.557 | 0.11391 | -0.056 | -4.893
-14.5 | -0.531 | 0.11068 | -0.057 | -4.8
-14 | -0.505 | 0.10733 | -0.057 | -4.704
-13.5 | -0.478 | 0.09823 | -0.055 | -4.868
-13 | -0.452 | 0.08835 | -0.056 | -5.118
-12.5 | -0.426 | 0.08158 | -0.057 | -5.221
-12 | -0.4 | 0.07586 | -0.058 | -5.27
-11.5 | -0.374 | 0.07055 | -0.059 | -5.294
-11 | -0.346 | 0.07792 | -0.054 | -4.441
-10.5 | -0.32 | 0.06757 | -0.056 | -4.732
-10 | -0.294 | 0.062 | -0.058 | -4.735
-9.5 | -0.267 | 0.05693 | -0.061 | -4.699
-9 | -0.24 | 0.0587 | -0.055 | -4.088
-8.5 | -0.213 | 0.05528 | -0.053 | -3.857
-8 | -0.187 | 0.04973 | -0.058 | -3.759
-7.5 | -0.161 | 0.04487 | -0.064 | -3.588
-7 | -0.163 | 0.00767 | -0.12 | -21.262
-6.5 | -0.107 | 0.04122 | -0.06 | -2.595
-6 | -0.08 | 0.03929 | -0.058 | -2.038
-5.5 | -0.088 | 0.03741 | -0.054 | -2.361
-5 | -0.06 | 0.00616 | -0.125 | -9.816
-4.5 | 0.001 | 0.00595 | -0.125 | 0.107
-4 | 0.066 | 0.00559 | -0.126 | 11.828
-3.5 | 0.133 | 0.00542 | -0.127 | 24.626
-3 | 0.201 | 0.0052 | -0.128 | 38.713
-2.5 | 0.27 | 0.00468 | -0.128 | 57.674
-2 | 0.337 | 0.00348 | -0.129 | 97.053
-1.5 | 0.405 | 0.00323 | -0.13 | 125.393
-1 | 0.472 | 0.00309 | -0.13 | 152.88
-0.5 | 0.539 | 0.00307 | -0.131 | 175.539
0 | 0.607 | 0.00316 | -0.132 | 191.876
0.5 | 0.674 | 0.00321 | -0.132 | 209.995
1 | 0.742 | 0.00327 | -0.133 | 227.076
1.5 | 0.809 | 0.00399 | -0.133 | 202.941
2 | 0.869 | 0.00467 | -0.134 | 186.074
2.5 | 0.931 | 0.00583 | -0.135 | 159.6
3 | 0.989 | 0.00652 | -0.135 | 151.633
3.5 | 1.038 | 0.00681 | -0.136 | 152.362
4 | 1.073 | 0.00714 | -0.136 | 150.177
4.5 | 1.082 | 0.00759 | -0.137 | 142.518
5 | 0.762 | 0.0389 | -0.066 | 19.588
5.5 | 0.666 | 0.00821 | -0.138 | 81.05
6 | 0.566 | 0.04271 | -0.076 | 13.243
6.5 | 0.731 | 0.00876 | -0.139 | 83.511
7 | 0.629 | 0.04374 | -0.091 | 14.385
7.5 | 0.641 | 0.056 | -0.065 | 11.45
8 | 0.675 | 0.05181 | -0.081 | 13.024
8.5 | 0.695 | 0.06009 | -0.069 | 11.565
9 | 0.72 | 0.07021 | -0.067 | 10.259
9.5 | 0.748 | 0.06361 | -0.072 | 11.762
10 | 0.774 | 0.06988 | -0.071 | 11.076
10.5 | 0.8 | 0.0788 | -0.07 | 10.149
11 | 0.827 | 0.08778 | -0.073 | 9.42
11.5 | 0.853 | 0.09039 | -0.074 | 9.436
12 | 0.879 | 0.09351 | -0.074 | 9.399
12.5 | 0.905 | 0.09724 | -0.074 | 9.307
13 | 0.934 | 0.10205 | -0.079 | 9.148
13.5 | 0.958 | 0.10534 | -0.078 | 9.099
14 | 0.984 | 0.11049 | -0.078 | 8.908
14.5 | 1.01 | 0.11214 | -0.079 | 9.007
15 | 1.039 | 0.11751 | -0.083 | 8.839
15.5 | 1.067 | 0.12427 | -0.085 | 8.584
16 | 1.09 | 0.12427 | -0.083 | 8.767
16.5 | 1.115 | 0.12908 | -0.084 | 8.642
17 | 1.141 | 0.13451 | -0.085 | 8.486
17.5 | 1.171 | 0.13849 | -0.089 | 8.455
18 | 1.2 | 0.14613 | -0.091 | 8.209
18.5 | 1.22 | 0.1471 | -0.088 | 8.293
19 | 1.245 | 0.15416 | -0.088 | 8.078
19.5 | 1.271 | 0.15839 | -0.089 | 8.024
20 | 1.301 | 0.1616 | -0.093 | 8.05

## 72. Re 4M Mach 0.50 (2)
BIGFOIL.COM POLAR EXPORT
fx80080
FX 80-080 |  |  |  | Cl Max: | 1.1147 | at alpha= | 7.5 | deg
XFOIL ncrit=9 |  |  |  | L/D Max: | 34610 | at alpha= | -0.5 | deg
Re: | 4000000 |  |  | Cd Min: | 0.2768 | at alpha= | -20 | deg
Mach: | 0.5 |  |  | Cl=0 at alpha= | -3.2854 | deg
|  |  |  | @ Cl=0.1, Cd= | 3e-05
|  |  |  | @ Cl=0.4, Cd= | 0.0029032
|  |  |  | @ Cl=0.6, Cd= | 0.004814
alpha (deg) | Cl | Cd | Cm | Cl/Cd
-20 | -0.794 | 0.2768 | 0.0534 | -2.8685
-19.5 | -0.7721 | 0.26863 | 0.0483 | -2.8742
-19 | -0.7503 | 0.26031 | 0.0434 | -2.8823
-18.5 | -0.7285 | 0.2519 | 0.0385 | -2.892
-18 | -0.7068 | 0.24358 | 0.0337 | -2.9017
-17.5 | -0.6854 | 0.23507 | 0.029 | -2.9157
-17 | -0.6656 | 0.22629 | 0.0244 | -2.9414
-16.5 | -0.6451 | 0.2184 | 0.02 | -2.9538
-16 | -0.6246 | 0.21051 | 0.0158 | -2.9671
-15.5 | -0.6048 | 0.20245 | 0.0116 | -2.9874
-15 | -0.585 | 0.19453 | 0.0076 | -3.0072
-14.5 | -0.5651 | 0.18634 | 0.0038 | -3.0326
-14 | -0.3644 | 0.14318 | -0.0209 | -2.545
-13.5 | -0.3543 | 0.13756 | -0.0233 | -2.5756
-13 | -0.3469 | 0.13241 | -0.0253 | -2.6199
-12.5 | -0.3483 | 0.12832 | -0.0267 | -2.7143
-12 | -0.3404 | 0.12289 | -0.0284 | -2.77
-11.5 | -0.3327 | 0.11677 | -0.0301 | -2.8492
-11 | -0.3182 | 0.1093 | -0.0344 | -2.9113
-10.5 | -0.3056 | 0.10166 | -0.0378 | -3.0061
-10 | -0.2833 | 0.09179 | -0.0458 | -3.0864
-9 | -0.2716 | 0.07065 | -0.0577 | -3.8443
-8.5 | -0.2674 | 0.06194 | -0.0616 | -4.3171
-8 | -0.2607 | 0.05381 | -0.0659 | -4.8448
-7.5 | -0.2566 | 0.04467 | -0.0717 | -5.7443
-7 | -0.2524 | 0.03454 | -0.0824 | -7.3075
-6.5 | -0.249 | 0.02374 | -0.0995 | -10.4886
-6 | -0.2392 | 0.01434 | -0.1053 | -16.6806
-5.5 | -0.2203 | 0.00678 | -0.106 | -32.4926
-5 | -0.1936 | 0.0017 | -0.1039 | -113.8824
-4.5 | -0.1488 | 0.00024 | -0.1013 | -620
-4 | -0.0903 | 8e-05 | -0.0993 | -1128.75
-3.5 | -0.027 | 5e-05 | -0.0983 | -540
-3 | 0.0359 | 4e-05 | -0.0974 | 897.5
-2.5 | 0.0998 | 3e-05 | -0.097 | 3326.6667
-2 | 0.1625 | 3e-05 | -0.0965 | 5416.6667
-1.5 | 0.2248 | 2e-05 | -0.0962 | 11240
-1 | 0.286 | 2e-05 | -0.096 | 14300
-0.5 | 0.3461 | 1e-05 | -0.0959 | 34610
0 | 0.41 | 0.00344 | -0.0978 | 119.186
0.5 | 0.4719 | 0.00347 | -0.097 | 135.9942
1 | 0.5317 | 0.00371 | -0.0957 | 143.3154
1.5 | 0.5815 | 0.00449 | -0.0924 | 129.51
2 | 0.6306 | 0.00535 | -0.089 | 117.8692
2.5 | 0.6822 | 0.00615 | -0.086 | 110.9268
3.5 | 0.795 | 0.00739 | -0.0811 | 107.5778
4 | 0.855 | 0.00787 | -0.0789 | 108.6404
4.5 | 0.9137 | 0.00846 | -0.076 | 108.0024
5 | 0.9741 | 0.009 | -0.0731 | 108.2333
5.5 | 1.0323 | 0.00975 | -0.0691 | 105.8769
6 | 1.0806 | 0.01132 | -0.0626 | 95.4594
6.5 | 1.111 | 0.01515 | -0.0533 | 73.3333
7.5 | 1.1147 | 0.03001 | -0.0333 | 37.1443
8 | 1.0834 | 0.03613 | -0.0215 | 29.9862
8.5 | 1.0456 | 0.04322 | -0.0141 | 24.1925
9 | 1.0062 | 0.05203 | -0.0122 | 19.3388
9.5 | 0.9703 | 0.06291 | -0.0161 | 15.4236
10 | 0.9355 | 0.07966 | -0.0287 | 11.7437
10.5 | 0.9188 | 0.0957 | -0.0399 | 9.6008
11 | 0.9024 | 0.10996 | -0.0486 | 8.2066
11.5 | 0.8936 | 0.12313 | -0.0562 | 7.2574
12 | 0.8884 | 0.13632 | -0.0636 | 6.517
12.5 | 0.8893 | 0.14873 | -0.0704 | 5.9793

## 73. Re 5M Mach 0.00 (1)
BIGFOIL.COM POLAR EXPORT
fx80080
FX 80-080 |  |  |  | Cl Max: | 1.093 | at alpha= | 6.5 | deg
JavaFoil+Calcfoil stall+Eppler ext transition |  |  |  | L/D Max: | 193.243 | at alpha= | 1 | deg
Re: | 5000000 |  |  | Cd Min: | 0.00305 | at alpha= | -1 | deg
Mach: | 0 |  |  | Cl=0 at alpha= | -4.5088 | deg
|  |  |  | @ Cl=0.1, Cd= | 0.0051414
|  |  |  | @ Cl=0.4, Cd= | 0.0030702
|  |  |  | @ Cl=0.6, Cd= | 0.07565
alpha (deg) | Cl | Cd | Cm | Cl/Cd
-15.5 | -0.234 | 0.109 | -0.046 | -2.147
-15 | -0.248 | 0.1038 | -0.046 | -2.391
-14.5 | -0.263 | 0.09878 | -0.047 | -2.659
-14 | -0.277 | 0.09391 | -0.047 | -2.951
-13.5 | -0.292 | 0.08896 | -0.047 | -3.277
-13 | -0.305 | 0.08406 | -0.048 | -3.632
-12.5 | -0.318 | 0.07961 | -0.047 | -3.992
-12 | -0.329 | 0.07462 | -0.049 | -4.409
-11.5 | -0.338 | 0.07064 | -0.049 | -4.78
-11 | -0.343 | 0.06724 | -0.048 | -5.101
-10.5 | -0.345 | 0.06364 | -0.048 | -5.417
-10 | -0.342 | 0.05983 | -0.048 | -5.714
-9.5 | -0.33 | 0.05621 | -0.049 | -5.879
-9 | -0.315 | 0.0524 | -0.052 | -6.013
-8.5 | -0.295 | 0.04846 | -0.055 | -6.095
-8 | -0.271 | 0.04541 | -0.057 | -5.962
-7.5 | -0.298 | 0.00677 | -0.105 | -44.003
-7 | -0.257 | 0.00654 | -0.105 | -39.284
-6.5 | -0.212 | 0.00627 | -0.106 | -33.738
-6 | -0.162 | 0.00602 | -0.107 | -26.972
-5.5 | -0.11 | 0.00582 | -0.107 | -18.934
-5 | -0.056 | 0.00562 | -0.108 | -9.908
-4.5 | 0.001 | 0.00545 | -0.109 | 0.105
-4 | 0.058 | 0.00525 | -0.109 | 11.064
-3.5 | 0.116 | 0.0051 | -0.11 | 22.808
-3 | 0.175 | 0.00495 | -0.111 | 35.271
-2.5 | 0.234 | 0.00395 | -0.111 | 59.215
-2 | 0.292 | 0.00353 | -0.112 | 82.811
-1.5 | 0.351 | 0.00318 | -0.112 | 110.16
-1 | 0.409 | 0.00305 | -0.113 | 134.123
-0.5 | 0.467 | 0.00314 | -0.113 | 148.738
0 | 0.526 | 0.00315 | -0.114 | 166.742
0.5 | 0.584 | 0.00314 | -0.115 | 185.984
1 | 0.642 | 0.00332 | -0.115 | 193.243
1.5 | 0.7 | 0.00382 | -0.116 | 183.216
2 | 0.755 | 0.00426 | -0.116 | 177.118
2.5 | 0.81 | 0.00494 | -0.117 | 164.187
3 | 0.865 | 0.0056 | -0.117 | 154.457
3.5 | 0.916 | 0.00602 | -0.118 | 152.107
4 | 0.965 | 0.00608 | -0.118 | 158.626
4.5 | 1.009 | 0.00626 | -0.118 | 161.154
5 | 1.044 | 0.00662 | -0.119 | 157.767
5.5 | 1.07 | 0.00686 | -0.119 | 155.89
6 | 1.087 | 0.00701 | -0.12 | 155.099
6.5 | 1.093 | 0.00744 | -0.12 | 146.851
7 | 1.088 | 0.00775 | -0.121 | 140.519
7.5 | 1.073 | 0.00804 | -0.121 | 133.498
8 | 1.049 | 0.00833 | -0.121 | 125.935
8.5 | 1.015 | 0.00851 | -0.122 | 119.242
9 | 0.975 | 0.00875 | -0.122 | 111.361
9.5 | 0.772 | 0.05017 | -0.084 | 15.383
10 | 0.718 | 0.05963 | -0.074 | 12.034
10.5 | 0.672 | 0.06511 | -0.071 | 10.328
11 | 0.628 | 0.07034 | -0.068 | 8.928
11.5 | 0.585 | 0.07565 | -0.067 | 7.731

## 74. Re 5M Mach 0.00 (2)
BIGFOIL.COM POLAR EXPORT
fx80080
FX 80-080 |  |  |  | Cl Max: | 1.6393 | at alpha= | 15.5 | deg
XFOIL ncrit=9 |  |  |  | L/D Max: | 123.754 | at alpha= | 0.5 | deg
Re: | 5000000 |  |  | Cd Min: | 0.1037 | at alpha= | 19 | deg
Mach: | 0 |  |  | Cl=0 at alpha= | -3.3858 | deg
|  |  |  | @ Cl=0.1, Cd= | 0.0049578
|  |  |  | @ Cl=0.4, Cd= | 0.0033392
|  |  |  | @ Cl=0.6, Cd= | 0.0055345
alpha (deg) | Cl | Cd | Cm | Cl/Cd
-12.5 | -1.0389 | 0.02557 | -0.0643 | -40.6296
-12 | -0.9956 | 0.01988 | -0.0676 | -50.0805
-11.5 | -0.9507 | 0.01576 | -0.069 | -60.3236
-11 | -0.8951 | 0.01413 | -0.0705 | -63.3475
-10.5 | -0.8371 | 0.01353 | -0.0719 | -61.8699
-10 | -0.7717 | 0.01361 | -0.0745 | -56.701
-9.5 | -0.6966 | 0.01293 | -0.0797 | -53.8747
-9 | -0.6245 | 0.01251 | -0.0843 | -49.9201
-8.5 | -0.5506 | 0.01185 | -0.0893 | -46.4641
-8 | -0.4985 | 0.00908 | -0.09 | -54.9009
-7.5 | -0.4446 | 0.00833 | -0.0901 | -53.3733
-7 | -0.3914 | 0.00768 | -0.09 | -50.9635
-6.5 | -0.3381 | 0.00719 | -0.0898 | -47.0236
-6 | -0.2843 | 0.00675 | -0.0897 | -42.1185
-5.5 | -0.2298 | 0.00653 | -0.0897 | -35.1914
-5 | -0.1761 | 0.00616 | -0.0894 | -28.5877
-4.5 | -0.1218 | 0.00582 | -0.0893 | -20.9278
-4 | -0.0674 | 0.00558 | -0.0891 | -12.0789
-3.5 | -0.0124 | 0.00538 | -0.0891 | -2.3048
-3 | 0.0419 | 0.00519 | -0.0889 | 8.0732
-2.5 | 0.0965 | 0.00497 | -0.0888 | 19.4165
-2 | 0.1508 | 0.00478 | -0.0886 | 31.5481
-1.5 | 0.2046 | 0.00456 | -0.0884 | 44.8684
-1 | 0.257 | 0.00418 | -0.088 | 61.4833
-0.5 | 0.3089 | 0.00376 | -0.0875 | 82.1543
0 | 0.3594 | 0.00337 | -0.0867 | 106.6469
0.5 | 0.4121 | 0.00333 | -0.0862 | 123.7538
1 | 0.4585 | 0.00385 | -0.0844 | 119.0909
1.5 | 0.5053 | 0.00439 | -0.0827 | 115.1025
2 | 0.5527 | 0.00496 | -0.0812 | 111.4315
3 | 0.6482 | 0.00612 | -0.0783 | 105.915
3.5 | 0.6986 | 0.00651 | -0.0774 | 107.3118
4 | 0.7498 | 0.00687 | -0.0766 | 109.1412
4.5 | 0.8004 | 0.00727 | -0.0758 | 110.0963
5 | 0.8507 | 0.00768 | -0.0749 | 110.7682
5.5 | 0.9013 | 0.00806 | -0.0741 | 111.8238
6 | 0.9522 | 0.00839 | -0.0733 | 113.4923
6.5 | 1.0018 | 0.00877 | -0.0724 | 114.2303
8 | 1.1488 | 0.01027 | -0.0693 | 111.8598
8.5 | 1.1953 | 0.01098 | -0.0679 | 108.8616
9 | 1.2407 | 0.01177 | -0.0662 | 105.4121
9.5 | 1.2851 | 0.01265 | -0.0645 | 101.5889
10 | 1.3259 | 0.01388 | -0.0622 | 95.5259
10.5 | 1.3577 | 0.0161 | -0.0583 | 84.3292
11 | 1.3989 | 0.01706 | -0.0563 | 81.9988
11.5 | 1.4431 | 0.01753 | -0.0549 | 82.3217
12 | 1.4826 | 0.01838 | -0.0528 | 80.6638
12.5 | 1.5207 | 0.01919 | -0.0504 | 79.2444
13 | 1.5542 | 0.01993 | -0.0472 | 77.9829
13.5 | 1.573 | 0.02151 | -0.0415 | 73.1288
14 | 1.5969 | 0.02264 | -0.0371 | 70.5345
14.5 | 1.6186 | 0.02395 | -0.0328 | 67.5825
15 | 1.631 | 0.02601 | -0.0277 | 62.7067
15.5 | 1.6393 | 0.0285 | -0.0229 | 57.5193
16 | 1.6385 | 0.03194 | -0.0182 | 51.2993
16.5 | 1.6334 | 0.03606 | -0.0142 | 45.2967
17 | 1.6232 | 0.04109 | -0.0112 | 39.5035
17.5 | 1.5844 | 0.04998 | -0.0096 | 31.7007
18 | 1.5511 | 0.0599 | -0.0113 | 25.8948
18.5 | 1.4949 | 0.07613 | -0.0188 | 19.6361
19 | 1.4091 | 0.1037 | -0.0362 | 13.5882

## 75. Re 5M Mach 0.10 (1)
BIGFOIL.COM POLAR EXPORT
fx80080
FX 80-080 |  |  |  | Cl Max: | 1.09 | at alpha= | 6.5 | deg
JavaFoil+Calcfoil stall+Eppler ext transition |  |  |  | L/D Max: | 194.469 | at alpha= | 1 | deg
Re: | 5000000 |  |  | Cd Min: | 0.00306 | at alpha= | -1 | deg
Mach: | 0.1 |  |  | Cl=0 at alpha= | -4.5088 | deg
|  |  |  | @ Cl=0.1, Cd= | 0.0051232
|  |  |  | @ Cl=0.4, Cd= | 0.0030861
|  |  |  | @ Cl=0.6, Cd= | 0.07687
alpha (deg) | Cl | Cd | Cm | Cl/Cd
-15.5 | -0.199 | 0.10962 | -0.046 | -1.813
-15 | -0.214 | 0.10457 | -0.046 | -2.05
-14.5 | -0.231 | 0.09926 | -0.047 | -2.322
-14 | -0.247 | 0.0945 | -0.047 | -2.615
-13.5 | -0.264 | 0.08984 | -0.047 | -2.935
-13 | -0.28 | 0.08481 | -0.048 | -3.301
-12.5 | -0.295 | 0.07999 | -0.048 | -3.692
-12 | -0.31 | 0.07513 | -0.049 | -4.12
-11.5 | -0.321 | 0.07122 | -0.048 | -4.507
-11 | -0.33 | 0.0674 | -0.049 | -4.89
-10.5 | -0.334 | 0.06363 | -0.049 | -5.254
-10 | -0.334 | 0.05988 | -0.049 | -5.578
-9.5 | -0.325 | 0.05652 | -0.049 | -5.742
-9 | -0.311 | 0.05274 | -0.052 | -5.894
-8.5 | -0.292 | 0.04907 | -0.054 | -5.957
-8 | -0.269 | 0.04609 | -0.055 | -5.831
-7.5 | -0.297 | 0.0068 | -0.105 | -43.665
-7 | -0.257 | 0.0065 | -0.106 | -39.493
-6.5 | -0.212 | 0.00625 | -0.107 | -33.886
-6 | -0.163 | 0.00603 | -0.107 | -27.005
-5.5 | -0.111 | 0.00586 | -0.108 | -18.868
-5 | -0.056 | 0.00566 | -0.109 | -9.883
-4.5 | 0.001 | 0.00545 | -0.109 | 0.105
-4 | 0.058 | 0.00523 | -0.11 | 11.153
-3.5 | 0.117 | 0.00508 | -0.11 | 22.992
-3 | 0.176 | 0.00494 | -0.111 | 35.56
-2.5 | 0.235 | 0.00408 | -0.112 | 57.575
-2 | 0.294 | 0.00352 | -0.112 | 83.421
-1.5 | 0.352 | 0.0032 | -0.113 | 110.234
-1 | 0.411 | 0.00306 | -0.113 | 134.204
-0.5 | 0.469 | 0.00314 | -0.114 | 149.753
0 | 0.528 | 0.00315 | -0.115 | 167.824
0.5 | 0.587 | 0.00314 | -0.115 | 187.171
1 | 0.645 | 0.00332 | -0.116 | 194.469
1.5 | 0.704 | 0.00384 | -0.116 | 183.372
2 | 0.758 | 0.00438 | -0.117 | 173.173
2.5 | 0.814 | 0.00494 | -0.117 | 164.777
3 | 0.869 | 0.00561 | -0.118 | 154.937
3.5 | 0.92 | 0.00603 | -0.118 | 152.551
4 | 0.969 | 0.0061 | -0.119 | 158.704
4.5 | 1.013 | 0.00642 | -0.119 | 157.799
5 | 1.047 | 0.00664 | -0.12 | 157.8
5.5 | 1.072 | 0.0069 | -0.12 | 155.357
6 | 1.087 | 0.00704 | -0.12 | 154.447
6.5 | 1.09 | 0.00748 | -0.121 | 145.731
7 | 1.082 | 0.0078 | -0.121 | 138.665
7.5 | 1.062 | 0.00809 | -0.122 | 131.316
8 | 1.032 | 0.00837 | -0.122 | 123.372
8.5 | 0.993 | 0.00857 | -0.122 | 115.823
9 | 0.946 | 0.00888 | -0.123 | 106.532
9.5 | 0.732 | 0.05539 | -0.077 | 13.209
10 | 0.681 | 0.06133 | -0.072 | 11.105
10.5 | 0.632 | 0.06621 | -0.07 | 9.55
11 | 0.584 | 0.07115 | -0.068 | 8.207
11.5 | 0.537 | 0.07687 | -0.065 | 6.982

## 76. Re 5M Mach 0.10 (2)
BIGFOIL.COM POLAR EXPORT
fx80080
FX 80-080 |  |  |  | Cl Max: | 1.5866 | at alpha= | 14.5 | deg
XFOIL ncrit=9 |  |  |  | L/D Max: | 124.354 | at alpha= | 0.5 | deg
Re: | 5000000 |  |  | Cd Min: | 0.10664 | at alpha= | 18 | deg
Mach: | 0.1 |  |  | Cl=0 at alpha= | -3.3821 | deg
|  |  |  | @ Cl=0.1, Cd= | 0.0049682
|  |  |  | @ Cl=0.4, Cd= | 0.0033898
|  |  |  | @ Cl=0.6, Cd= | 0.0055101
alpha (deg) | Cl | Cd | Cm | Cl/Cd
-11.5 | -0.9421 | 0.02149 | -0.0707 | -43.839
-11 | -0.8971 | 0.01707 | -0.0721 | -52.5542
-10.5 | -0.8426 | 0.01474 | -0.0735 | -57.1642
-10 | -0.7785 | 0.01409 | -0.0759 | -55.252
-9.5 | -0.7025 | 0.01317 | -0.0811 | -53.3409
-9 | -0.6299 | 0.01267 | -0.0854 | -49.7159
-8 | -0.502 | 0.00952 | -0.091 | -52.7311
-7.5 | -0.448 | 0.00859 | -0.091 | -52.1537
-7 | -0.3945 | 0.00787 | -0.0908 | -50.1271
-6.5 | -0.3408 | 0.00733 | -0.0906 | -46.4939
-6 | -0.2868 | 0.00683 | -0.0903 | -41.9912
-5.5 | -0.232 | 0.00655 | -0.0902 | -35.4198
-5 | -0.1776 | 0.00622 | -0.09 | -28.5531
-4.5 | -0.1231 | 0.00584 | -0.0898 | -21.0788
-3.5 | -0.0129 | 0.00539 | -0.0895 | -2.3933
-3 | 0.0418 | 0.0052 | -0.0893 | 8.0385
-2.5 | 0.0966 | 0.00498 | -0.0892 | 19.3976
-2 | 0.1513 | 0.00479 | -0.089 | 31.5866
-1.5 | 0.2054 | 0.00457 | -0.0888 | 44.9453
-1 | 0.2581 | 0.00419 | -0.0884 | 61.599
-0.5 | 0.3103 | 0.00377 | -0.0879 | 82.3077
0.5 | 0.4141 | 0.00333 | -0.0866 | 124.3544
1 | 0.4607 | 0.00386 | -0.0847 | 119.3523
1.5 | 0.5077 | 0.0044 | -0.083 | 115.3864
2 | 0.5553 | 0.00497 | -0.0814 | 111.7304
3 | 0.6513 | 0.00613 | -0.0785 | 106.248
3.5 | 0.7019 | 0.00654 | -0.0776 | 107.3242
4 | 0.7535 | 0.0069 | -0.0768 | 109.2029
4.5 | 0.8043 | 0.00731 | -0.0759 | 110.0274
5 | 0.8551 | 0.00771 | -0.075 | 110.9079
5.5 | 0.906 | 0.00809 | -0.0741 | 111.9901
6.5 | 1.007 | 0.00885 | -0.0722 | 113.7853
7 | 1.0547 | 0.00937 | -0.0707 | 112.5614
8 | 1.1548 | 0.01041 | -0.0688 | 110.9318
8.5 | 1.2015 | 0.01116 | -0.0672 | 107.6613
9 | 1.2469 | 0.01202 | -0.0653 | 103.7354
9.5 | 1.2908 | 0.01301 | -0.0633 | 99.216
10 | 1.3293 | 0.01459 | -0.0603 | 91.1103
10.5 | 1.3658 | 0.0163 | -0.0572 | 83.7914
11 | 1.4068 | 0.01733 | -0.055 | 81.1771
11.5 | 1.4508 | 0.01787 | -0.0533 | 81.1863
12 | 1.4893 | 0.01886 | -0.0507 | 78.9661
12.5 | 1.5249 | 0.01988 | -0.0476 | 76.7052
13 | 1.5508 | 0.02103 | -0.0428 | 73.7423
13.5 | 1.5652 | 0.02297 | -0.0365 | 68.1411
14 | 1.58 | 0.02486 | -0.0309 | 63.5559
14.5 | 1.5866 | 0.02742 | -0.0251 | 57.8629
15 | 1.5854 | 0.03077 | -0.0194 | 51.5242
15.5 | 1.5761 | 0.03512 | -0.0145 | 44.8776
16 | 1.5549 | 0.04111 | -0.0106 | 37.8229
16.5 | 1.5303 | 0.04834 | -0.0088 | 31.657
17 | 1.4937 | 0.05837 | -0.0101 | 25.5902
17.5 | 1.4308 | 0.07558 | -0.0182 | 18.9309
18 | 1.3366 | 0.10664 | -0.0385 | 12.5338

## 77. Re 5M Mach 0.25 (1)
BIGFOIL.COM POLAR EXPORT
fx80080
FX 80-080 |  |  |  | Cl Max: | 1.079 | at alpha= | 5.5 | deg
JavaFoil+Calcfoil stall+Eppler ext transition |  |  |  | L/D Max: | 198.711 | at alpha= | 1 | deg
Re: | 5000000 |  |  | Cd Min: | 0.00305 | at alpha= | -1 | deg
Mach: | 0.25 |  |  | Cl=0 at alpha= | -4.5086 | deg
|  |  |  | @ Cl=0.1, Cd= | 0.0051467
|  |  |  | @ Cl=0.4, Cd= | 0.07119
|  |  |  | @ Cl=0.6, Cd= | 0.07119
alpha (deg) | Cl | Cd | Cm | Cl/Cd
-14 | -0.054 | 0.09473 | -0.05 | -0.566
-13.5 | -0.051 | 0.08934 | -0.05 | -0.569
-13 | -0.048 | 0.08421 | -0.051 | -0.57
-12.5 | -0.045 | 0.08167 | -0.05 | -0.553
-12 | -0.114 | 0.07764 | -0.05 | -1.464
-11.5 | -0.166 | 0.07315 | -0.05 | -2.263
-11 | -0.206 | 0.06842 | -0.05 | -3.018
-10.5 | -0.24 | 0.06422 | -0.051 | -3.733
-10 | -0.264 | 0.06034 | -0.052 | -4.382
-9.5 | -0.274 | 0.05651 | -0.053 | -4.847
-9 | -0.275 | 0.05346 | -0.052 | -5.151
-8.5 | -0.269 | 0.05062 | -0.052 | -5.31
-8 | -0.255 | 0.04748 | -0.053 | -5.365
-7.5 | -0.234 | 0.04349 | -0.058 | -5.383
-7 | -0.254 | 0.0066 | -0.109 | -38.483
-6.5 | -0.212 | 0.0064 | -0.11 | -33.172
-6 | -0.165 | 0.00612 | -0.11 | -26.901
-5.5 | -0.113 | 0.00592 | -0.111 | -19.006
-5 | -0.057 | 0.00574 | -0.112 | -9.964
-4.5 | 0.001 | 0.00551 | -0.112 | 0.106
-4 | 0.06 | 0.00528 | -0.113 | 11.329
-3.5 | 0.12 | 0.00508 | -0.114 | 23.614
-3 | 0.18 | 0.00494 | -0.114 | 36.55
-2.5 | 0.242 | 0.00409 | -0.115 | 59.057
-2 | 0.302 | 0.00354 | -0.115 | 85.359
-1.5 | 0.362 | 0.00331 | -0.116 | 109.303
-1 | 0.422 | 0.00305 | -0.117 | 138.31
-0.5 | 0.482 | 0.00314 | -0.117 | 153.597
0 | 0.543 | 0.00314 | -0.118 | 173.121
0.5 | 0.603 | 0.00314 | -0.118 | 191.83
1 | 0.663 | 0.00334 | -0.119 | 198.711
1.5 | 0.723 | 0.00385 | -0.119 | 187.868
2 | 0.779 | 0.00441 | -0.12 | 176.5
2.5 | 0.836 | 0.00515 | -0.12 | 162.322
3 | 0.892 | 0.00567 | -0.121 | 157.204
3.5 | 0.943 | 0.00609 | -0.121 | 154.838
4 | 0.991 | 0.00618 | -0.122 | 160.404
4.5 | 1.035 | 0.00639 | -0.122 | 161.802
5 | 1.063 | 0.00678 | -0.123 | 156.877
5.5 | 1.079 | 0.00707 | -0.123 | 152.67
6 | 1.078 | 0.00741 | -0.124 | 145.607
6.5 | 1.06 | 0.00776 | -0.124 | 136.634
7 | 1.022 | 0.00811 | -0.125 | 126.027
7.5 | 0.965 | 0.00839 | -0.125 | 114.945
8 | 0.888 | 0.00857 | -0.125 | 103.611
8.5 | 0.65 | 0.05039 | -0.078 | 12.907
9 | 0.557 | 0.05741 | -0.069 | 9.703
9.5 | 0.461 | 0.06207 | -0.067 | 7.429
10 | 0.359 | 0.06688 | -0.065 | 5.367
10.5 | 0.245 | 0.07119 | -0.065 | 3.446

## 78. Re 5M Mach 0.25 (2)
BIGFOIL.COM POLAR EXPORT
fx80080
FX 80-080 |  |  |  | Cl Max: | 1.363 | at alpha= | 10.5 | deg
XFOIL ncrit=9 |  |  |  | L/D Max: | 127.246 | at alpha= | 0.5 | deg
Re: | 5000000 |  |  | Cd Min: | 0.17638 | at alpha= | 15.5 | deg
Mach: | 0.25 |  |  | Cl=0 at alpha= | -3.3609 | deg
|  |  |  | @ Cl=0.1, Cd= | 0.0050013
|  |  |  | @ Cl=0.4, Cd= | 0.0034501
|  |  |  | @ Cl=0.6, Cd= | 0.0055063
alpha (deg) | Cl | Cd | Cm | Cl/Cd
-15 | -0.3888 | 0.14992 | -0.0136 | -2.5934
-14.5 | -0.38 | 0.14532 | -0.0158 | -2.6149
-14 | -0.3733 | 0.14069 | -0.0178 | -2.6534
-13.5 | -0.5364 | 0.15787 | -0.0023 | -3.3977
-13 | -0.5251 | 0.15024 | -0.0053 | -3.4951
-12.5 | -0.5102 | 0.14425 | -0.008 | -3.5369
-12 | -0.496 | 0.13721 | -0.0107 | -3.6149
-11.5 | -0.4929 | 0.12822 | -0.0138 | -3.8442
-11 | -0.4857 | 0.12027 | -0.0166 | -4.0384
-10.5 | -0.4804 | 0.11224 | -0.0194 | -4.2801
-10 | -0.4794 | 0.10337 | -0.0225 | -4.6377
-9.5 | -0.4806 | 0.09441 | -0.0258 | -5.0906
-9 | -0.4716 | 0.0854 | -0.0321 | -5.5222
-8 | -0.4991 | 0.02095 | -0.096 | -23.8234
-7.5 | -0.4629 | 0.01147 | -0.0965 | -40.3575
-7 | -0.4095 | 0.00956 | -0.0957 | -42.8347
-6.5 | -0.3534 | 0.00866 | -0.0951 | -40.8083
-5.5 | -0.2433 | 0.00682 | -0.0934 | -35.6745
-5 | -0.1861 | 0.00654 | -0.093 | -28.4557
-4.5 | -0.1301 | 0.00598 | -0.0924 | -21.7559
-4 | -0.0733 | 0.00568 | -0.0921 | -12.9049
-3.5 | -0.0158 | 0.00547 | -0.0919 | -2.8885
-3 | 0.041 | 0.00523 | -0.0916 | 7.8394
-2.5 | 0.0974 | 0.00501 | -0.0914 | 19.4411
-2 | 0.154 | 0.00482 | -0.0912 | 31.9502
-1.5 | 0.21 | 0.00461 | -0.0909 | 45.5531
-0.5 | 0.3183 | 0.00381 | -0.09 | 83.5433
0.5 | 0.425 | 0.00334 | -0.0886 | 127.2455
1 | 0.4729 | 0.00387 | -0.0866 | 122.1964
1.5 | 0.5209 | 0.00444 | -0.0847 | 117.3198
2 | 0.5693 | 0.00504 | -0.0829 | 112.9563
2.5 | 0.6167 | 0.00576 | -0.081 | 107.066
3 | 0.6678 | 0.00625 | -0.0797 | 106.848
3.5 | 0.7203 | 0.00665 | -0.0786 | 108.3158
4.5 | 0.826 | 0.00747 | -0.0764 | 110.5756
5 | 0.8789 | 0.00788 | -0.0753 | 111.5355
6 | 0.985 | 0.00866 | -0.0729 | 113.7413
6.5 | 1.0351 | 0.00928 | -0.071 | 111.5409
7 | 1.0852 | 0.00984 | -0.069 | 110.2846
7.5 | 1.1414 | 0.01049 | -0.0683 | 108.8084
8 | 1.1865 | 0.01133 | -0.0652 | 104.722
8.5 | 1.2323 | 0.01253 | -0.0623 | 98.348
9 | 1.2751 | 0.01407 | -0.0589 | 90.6254
9.5 | 1.3061 | 0.01706 | -0.0537 | 76.5592
10 | 1.3404 | 0.01951 | -0.0492 | 68.7032
10.5 | 1.363 | 0.02294 | -0.0433 | 59.4159
11 | 1.3502 | 0.0284 | -0.0328 | 47.5423
11.5 | 1.3154 | 0.03432 | -0.0213 | 38.3275
12 | 1.2659 | 0.04219 | -0.013 | 30.0047
12.5 | 1.2222 | 0.05096 | -0.0097 | 23.9835
13 | 1.1709 | 0.06297 | -0.0118 | 18.5946
13.5 | 1.1356 | 0.0762 | -0.0194 | 14.9029
14 | 1.0948 | 0.0999 | -0.0351 | 10.959
14.5 | 1.0351 | 0.12506 | -0.0505 | 8.2768
15 | 0.9629 | 0.15521 | -0.0681 | 6.2039
15.5 | 0.9352 | 0.17638 | -0.0792 | 5.3022

## 79. Re 5M Mach 0.50 (1)
BIGFOIL.COM POLAR EXPORT
fx80080
FX 80-080 |  |  |  | Cl Max: | 1.304 | at alpha= | 20 | deg
JavaFoil+Calcfoil stall+Eppler ext transition |  |  |  | L/D Max: | 209.318 | at alpha= | 0.5 | deg
Re: | 5000000 |  |  | Cd Min: | 0.00314 | at alpha= | -0.5 | deg
Mach: | 0.5 |  |  | Cl=0 at alpha= | -4.5082 | deg
|  |  |  | @ Cl=0.1, Cd= | 0.0052933
|  |  |  | @ Cl=0.4, Cd= | 0.0033557
|  |  |  | @ Cl=0.6, Cd= | 0.003149
alpha (deg) | Cl | Cd | Cm | Cl/Cd
-20 | -0.819 | 0.15758 | -0.058 | -5.2
-19.5 | -0.793 | 0.15251 | -0.057 | -5.197
-19 | -0.765 | 0.14801 | -0.056 | -5.172
-18.5 | -0.74 | 0.14363 | -0.056 | -5.151
-18 | -0.714 | 0.13901 | -0.057 | -5.138
-17.5 | -0.689 | 0.13352 | -0.057 | -5.156
-17 | -0.663 | 0.13069 | -0.058 | -5.072
-16.5 | -0.636 | 0.12641 | -0.057 | -5.033
-16 | -0.609 | 0.12133 | -0.056 | -5.022
-15.5 | -0.584 | 0.10826 | -0.057 | -5.391
-15 | -0.558 | 0.10112 | -0.057 | -5.515
-14.5 | -0.532 | 0.09461 | -0.057 | -5.619
-14 | -0.505 | 0.10455 | -0.057 | -4.83
-13.5 | -0.479 | 0.09644 | -0.057 | -4.963
-13 | -0.453 | 0.08688 | -0.058 | -5.211
-12.5 | -0.427 | 0.08011 | -0.059 | -5.324
-12 | -0.401 | 0.07398 | -0.061 | -5.416
-11.5 | -0.375 | 0.06845 | -0.063 | -5.476
-11 | -0.346 | 0.07507 | -0.055 | -4.611
-10.5 | -0.32 | 0.0667 | -0.057 | -4.798
-10 | -0.294 | 0.06066 | -0.06 | -4.849
-9.5 | -0.268 | 0.05527 | -0.065 | -4.856
-9 | -0.24 | 0.05773 | -0.056 | -4.159
-8.5 | -0.213 | 0.05423 | -0.055 | -3.934
-8 | -0.187 | 0.04891 | -0.06 | -3.828
-7.5 | -0.162 | 0.04321 | -0.069 | -3.742
-7 | -0.165 | 0.00645 | -0.121 | -25.607
-6.5 | -0.107 | 0.04031 | -0.064 | -2.66
-6 | -0.08 | 0.03846 | -0.062 | -2.087
-5.5 | -0.089 | 0.03671 | -0.06 | -2.412
-5 | -0.06 | 0.00604 | -0.125 | -10.008
-4.5 | 0.001 | 0.00577 | -0.125 | 0.111
-4 | 0.066 | 0.00541 | -0.126 | 12.222
-3.5 | 0.133 | 0.00518 | -0.127 | 25.778
-3 | 0.201 | 0.00498 | -0.128 | 40.364
-2.5 | 0.27 | 0.0046 | -0.128 | 58.768
-2 | 0.337 | 0.00368 | -0.129 | 91.79
-1.5 | 0.405 | 0.00333 | -0.13 | 121.604
-1 | 0.472 | 0.00316 | -0.13 | 149.331
-0.5 | 0.539 | 0.00314 | -0.131 | 171.738
0 | 0.607 | 0.00315 | -0.132 | 192.727
0.5 | 0.674 | 0.00322 | -0.132 | 209.318
1 | 0.742 | 0.00359 | -0.133 | 206.711
1.5 | 0.809 | 0.00415 | -0.133 | 194.884
2 | 0.869 | 0.00502 | -0.134 | 173.017
2.5 | 0.931 | 0.00578 | -0.135 | 161.002
3 | 0.989 | 0.0063 | -0.135 | 156.951
3.5 | 1.038 | 0.00658 | -0.136 | 157.697
4 | 1.073 | 0.00691 | -0.136 | 155.186
4.5 | 1.082 | 0.00737 | -0.137 | 146.809
5 | 0.946 | 0.00758 | -0.137 | 124.808
5.5 | 0.666 | 0.00802 | -0.138 | 83.013
6 | 0.699 | 0.00839 | -0.138 | 83.271
6.5 | 0.731 | 0.00855 | -0.139 | 85.587
7 | 0.764 | 0.00912 | -0.139 | 83.801
7.5 | 0.642 | 0.0547 | -0.067 | 11.732
8 | 0.83 | 0.00975 | -0.14 | 85.15
8.5 | 0.696 | 0.05888 | -0.073 | 11.827
9 | 0.721 | 0.06797 | -0.068 | 10.601
9.5 | 0.752 | 0.06155 | -0.079 | 12.218
10 | 0.776 | 0.06827 | -0.075 | 11.363
10.5 | 0.801 | 0.07589 | -0.073 | 10.553
11 | 0.827 | 0.08567 | -0.074 | 9.657
11.5 | 0.853 | 0.08932 | -0.074 | 9.554
12 | 0.879 | 0.09243 | -0.075 | 9.513
12.5 | 0.906 | 0.09502 | -0.076 | 9.535
13 | 0.934 | 0.09916 | -0.08 | 9.42
13.5 | 0.959 | 0.10281 | -0.078 | 9.325
14 | 0.984 | 0.10421 | -0.079 | 9.446
14.5 | 1.011 | 0.10819 | -0.08 | 9.342
15 | 1.04 | 0.11354 | -0.084 | 9.158
15.5 | 1.068 | 0.1206 | -0.087 | 8.857
16 | 1.09 | 0.12014 | -0.083 | 9.072
16.5 | 1.116 | 0.12605 | -0.084 | 8.852
17 | 1.144 | 0.13072 | -0.087 | 8.749
17.5 | 1.174 | 0.1344 | -0.091 | 8.734
18 | 1.201 | 0.14156 | -0.092 | 8.486
18.5 | 1.22 | 0.14391 | -0.088 | 8.48
19 | 1.246 | 0.14873 | -0.089 | 8.376
19.5 | 1.273 | 0.15273 | -0.09 | 8.333
20 | 1.304 | 0.15516 | -0.094 | 8.406

## 80. Re 5M Mach 0.50 (2)
BIGFOIL.COM POLAR EXPORT
fx80080
FX 80-080 |  |  |  | Cl Max: | 1.1354 | at alpha= | 7 | deg
XFOIL ncrit=9 |  |  |  | L/D Max: | 139.206 | at alpha= | 0.5 | deg
Re: | 5000000 |  |  | Cd Min: | 0.1352 | at alpha= | 12 | deg
Mach: | 0.5 |  |  | Cl=0 at alpha= | -99 | deg
|  |  |  | @ Cl=0.1, Cd= | 0.00348
|  |  |  | @ Cl=0.4, Cd= | 0.00348
|  |  |  | @ Cl=0.6, Cd= | 0.0049523
alpha (deg) | Cl | Cd | Cm | Cl/Cd
0 | 0.4122 | 0.00348 | -0.0982 | 118.4483
0.5 | 0.4733 | 0.0034 | -0.0973 | 139.2059
1 | 0.5265 | 0.00395 | -0.0948 | 133.2911
2 | 0.6299 | 0.00536 | -0.089 | 117.5187
2.5 | 0.6822 | 0.00613 | -0.0862 | 111.2887
3 | 0.7396 | 0.00669 | -0.084 | 110.5531
3.5 | 0.7995 | 0.00713 | -0.082 | 112.1318
4 | 0.8602 | 0.00757 | -0.0799 | 113.6328
5 | 0.9805 | 0.00868 | -0.0742 | 112.9608
5.5 | 1.0406 | 0.00933 | -0.0706 | 111.5327
6 | 1.0912 | 0.01076 | -0.0643 | 101.4126
6.5 | 1.1218 | 0.01453 | -0.0549 | 77.2058
7 | 1.1354 | 0.02157 | -0.0449 | 52.6379
8 | 1.088 | 0.03582 | -0.0219 | 30.3741
8.5 | 1.0486 | 0.04285 | -0.0141 | 24.4714
9 | 1.0084 | 0.05158 | -0.0118 | 19.5502
9.5 | 0.9729 | 0.0622 | -0.0153 | 15.6415
10 | 0.9409 | 0.07728 | -0.0262 | 12.1752
10.5 | 0.9244 | 0.09409 | -0.0385 | 9.8246
11 | 0.9077 | 0.10842 | -0.0473 | 8.3721
11.5 | 0.8979 | 0.12177 | -0.0551 | 7.3737
12 | 0.8916 | 0.1352 | -0.0627 | 6.5947

## 81. Re 6M Mach 0.00 (1)
BIGFOIL.COM POLAR EXPORT
fx80080
FX 80-080 |  |  |  | Cl Max: | 1.093 | at alpha= | 6.5 | deg
JavaFoil+Calcfoil stall+Eppler ext transition |  |  |  | L/D Max: | 177.02 | at alpha= | 0.5 | deg
Re: | 6000000 |  |  | Cd Min: | 0.00313 | at alpha= | -0.5 | deg
Mach: | 0 |  |  | Cl=0 at alpha= | -4.5088 | deg
|  |  |  | @ Cl=0.1, Cd= | 0.0049924
|  |  |  | @ Cl=0.4, Cd= | 0.0032533
|  |  |  | @ Cl=0.6, Cd= | 0.07391
alpha (deg) | Cl | Cd | Cm | Cl/Cd
-15.5 | -0.234 | 0.10796 | -0.047 | -2.169
-15 | -0.248 | 0.10298 | -0.047 | -2.411
-14.5 | -0.263 | 0.09817 | -0.047 | -2.677
-14 | -0.277 | 0.09292 | -0.048 | -2.985
-13.5 | -0.292 | 0.08807 | -0.048 | -3.312
-13 | -0.306 | 0.08308 | -0.049 | -3.678
-12.5 | -0.318 | 0.07874 | -0.049 | -4.04
-12 | -0.329 | 0.07359 | -0.05 | -4.476
-11.5 | -0.338 | 0.06955 | -0.051 | -4.861
-11 | -0.343 | 0.06631 | -0.05 | -5.179
-10.5 | -0.345 | 0.06273 | -0.05 | -5.502
-10 | -0.342 | 0.059 | -0.051 | -5.803
-9.5 | -0.331 | 0.05517 | -0.052 | -6.003
-9 | -0.316 | 0.05105 | -0.055 | -6.19
-8.5 | -0.298 | 0.04588 | -0.061 | -6.484
-8 | -0.276 | 0.03911 | -0.069 | -7.06
-7.5 | -0.298 | 0.00658 | -0.105 | -45.272
-7 | -0.257 | 0.00629 | -0.105 | -40.82
-6.5 | -0.212 | 0.00612 | -0.106 | -34.55
-6 | -0.162 | 0.00595 | -0.107 | -27.314
-5.5 | -0.11 | 0.00573 | -0.107 | -19.239
-5 | -0.056 | 0.00551 | -0.108 | -10.12
-4.5 | 0.001 | 0.00529 | -0.109 | 0.108
-4 | 0.058 | 0.00513 | -0.109 | 11.308
-3.5 | 0.116 | 0.00494 | -0.11 | 23.562
-3 | 0.175 | 0.0048 | -0.111 | 36.436
-2.5 | 0.234 | 0.00414 | -0.111 | 56.463
-2 | 0.292 | 0.00363 | -0.112 | 80.52
-1.5 | 0.351 | 0.00338 | -0.112 | 103.733
-1 | 0.409 | 0.00323 | -0.113 | 126.755
-0.5 | 0.467 | 0.00313 | -0.113 | 149.353
0 | 0.526 | 0.00317 | -0.114 | 166.018
0.5 | 0.584 | 0.0033 | -0.115 | 177.02
1 | 0.642 | 0.00372 | -0.115 | 172.703
1.5 | 0.7 | 0.00398 | -0.116 | 175.963
2 | 0.755 | 0.00451 | -0.116 | 167.369
2.5 | 0.81 | 0.00515 | -0.117 | 157.355
3 | 0.865 | 0.00548 | -0.117 | 157.766
3.5 | 0.916 | 0.00587 | -0.118 | 156.093
4 | 0.965 | 0.00593 | -0.118 | 162.75
4.5 | 1.009 | 0.00612 | -0.118 | 165.02
5 | 1.044 | 0.00647 | -0.119 | 161.286
5.5 | 1.07 | 0.0067 | -0.119 | 159.832
6 | 1.087 | 0.00682 | -0.12 | 159.389
6.5 | 1.093 | 0.00724 | -0.12 | 150.925
7 | 1.088 | 0.00754 | -0.121 | 144.414
7.5 | 1.073 | 0.00783 | -0.121 | 137.174
8 | 1.049 | 0.00811 | -0.121 | 129.332
8.5 | 1.015 | 0.0082 | -0.122 | 123.745
9 | 0.975 | 0.00858 | -0.122 | 113.559
9.5 | 0.929 | 0.00896 | -0.123 | 103.666
10 | 0.748 | 0.04463 | -0.094 | 16.769
10.5 | 0.677 | 0.06175 | -0.077 | 10.968
11 | 0.631 | 0.06795 | -0.072 | 9.28
11.5 | 0.586 | 0.07391 | -0.069 | 7.931

## 82. Re 6M Mach 0.00 (2)
BIGFOIL.COM POLAR EXPORT
fx80080
FX 80-080 |  |  |  | Cl Max: | 1.6618 | at alpha= | 15 | deg
XFOIL ncrit=9 |  |  |  | L/D Max: | 119.593 | at alpha= | 0.5 | deg
Re: | 6000000 |  |  | Cd Min: | 0.14934 | at alpha= | 19.5 | deg
Mach: | 0 |  |  | Cl=0 at alpha= | -3.3862 | deg
|  |  |  | @ Cl=0.1, Cd= | 0.0048109
|  |  |  | @ Cl=0.4, Cd= | 0.0034853
|  |  |  | @ Cl=0.6, Cd= | 0.0054955
alpha (deg) | Cl | Cd | Cm | Cl/Cd
-13 | -0.9225 | 0.05211 | -0.0635 | -17.7029
-12.5 | -1.0239 | 0.02675 | -0.0663 | -38.2766
-12 | -0.9872 | 0.01971 | -0.0696 | -50.0863
-11.5 | -0.9485 | 0.01456 | -0.0702 | -65.1442
-10 | -0.7593 | 0.0121 | -0.0781 | -62.7521
-9.5 | -0.6904 | 0.01156 | -0.0819 | -59.7232
-9 | -0.6172 | 0.01114 | -0.0867 | -55.4039
-8 | -0.4992 | 0.00918 | -0.0898 | -54.3791
-7.5 | -0.4468 | 0.00802 | -0.0898 | -55.7107
-7 | -0.3935 | 0.00734 | -0.0897 | -53.6104
-6.5 | -0.3397 | 0.00681 | -0.0895 | -49.8825
-6 | -0.2858 | 0.00642 | -0.0894 | -44.5171
-5.5 | -0.2309 | 0.00622 | -0.0895 | -37.1222
-5 | -0.1756 | 0.0061 | -0.0896 | -28.7869
-4.5 | -0.1221 | 0.00563 | -0.0892 | -21.6874
-4 | -0.0673 | 0.00537 | -0.0892 | -12.5326
-3.5 | -0.0125 | 0.00523 | -0.0892 | -2.3901
-3 | 0.0424 | 0.00501 | -0.0891 | 8.4631
-2.5 | 0.0969 | 0.00482 | -0.0889 | 20.1037
-2 | 0.1513 | 0.00466 | -0.0888 | 32.4678
-1.5 | 0.2052 | 0.00449 | -0.0885 | 45.7016
-1 | 0.2583 | 0.00416 | -0.0882 | 62.0913
-0.5 | 0.3108 | 0.00384 | -0.0878 | 80.9375
0.5 | 0.4114 | 0.00344 | -0.0861 | 119.593
1 | 0.4552 | 0.00407 | -0.0838 | 111.8428
1.5 | 0.5032 | 0.00455 | -0.0823 | 110.5934
2 | 0.5523 | 0.00499 | -0.0812 | 110.6814
3 | 0.6495 | 0.00602 | -0.0786 | 107.8904
4 | 0.7521 | 0.0067 | -0.0771 | 112.2537
4.5 | 0.8028 | 0.0071 | -0.0763 | 113.0704
5 | 0.8538 | 0.00747 | -0.0755 | 114.2972
5.5 | 0.9045 | 0.00784 | -0.0747 | 115.3699
6 | 0.956 | 0.00812 | -0.0741 | 117.734
6.5 | 1.0056 | 0.00854 | -0.0731 | 117.7518
7 | 1.0538 | 0.00905 | -0.0719 | 116.442
7.5 | 1.101 | 0.00953 | -0.0704 | 115.5299
8 | 1.1525 | 0.00996 | -0.07 | 115.7129
8.5 | 1.1992 | 0.01065 | -0.0686 | 112.6009
9 | 1.2446 | 0.01146 | -0.0669 | 108.6038
9.5 | 1.2881 | 0.01245 | -0.065 | 103.4618
10 | 1.3242 | 0.01425 | -0.0618 | 92.9263
10.5 | 1.3697 | 0.01485 | -0.0604 | 92.2357
11 | 1.4119 | 0.01573 | -0.0586 | 89.7584
11.5 | 1.4565 | 0.01622 | -0.0572 | 89.7965
12 | 1.4973 | 0.01702 | -0.0552 | 87.973
12.5 | 1.5367 | 0.0178 | -0.053 | 86.3315
13 | 1.5743 | 0.01856 | -0.0506 | 84.8222
13.5 | 1.5971 | 0.0199 | -0.0454 | 80.2563
14 | 1.6227 | 0.02089 | -0.041 | 77.6783
14.5 | 1.6461 | 0.02203 | -0.0365 | 74.7208
15 | 1.6618 | 0.02377 | -0.0314 | 69.9117
15.5 | 1.653 | 0.02745 | -0.0242 | 60.2186
16 | 1.6511 | 0.03086 | -0.019 | 53.5029
16.5 | 1.6454 | 0.03491 | -0.0147 | 47.1326
17 | 1.6366 | 0.03967 | -0.0114 | 41.2554
17.5 | 1.5915 | 0.04899 | -0.0093 | 32.4862
18 | 1.5588 | 0.05863 | -0.0106 | 26.5871
18.5 | 1.5053 | 0.07398 | -0.0173 | 20.3474
19 | 1.436 | 0.09701 | -0.0316 | 14.8026
19.5 | 1.2643 | 0.14934 | -0.0642 | 8.4659

## 83. Re 6M Mach 0.10 (1)
BIGFOIL.COM POLAR EXPORT
fx80080
FX 80-080 |  |  |  | Cl Max: | 1.09 | at alpha= | 6.5 | deg
JavaFoil+Calcfoil stall+Eppler ext transition |  |  |  | L/D Max: | 177.184 | at alpha= | 0.5 | deg
Re: | 6000000 |  |  | Cd Min: | 0.00312 | at alpha= | -0.5 | deg
Mach: | 0.1 |  |  | Cl=0 at alpha= | -4.5088 | deg
|  |  |  | @ Cl=0.1, Cd= | 0.0050132
|  |  |  | @ Cl=0.4, Cd= | 0.003248
|  |  |  | @ Cl=0.6, Cd= | 0.07535
alpha (deg) | Cl | Cd | Cm | Cl/Cd
-15.5 | -0.199 | 0.10859 | -0.047 | -1.831
-15 | -0.214 | 0.10341 | -0.047 | -2.074
-14.5 | -0.231 | 0.09891 | -0.047 | -2.332
-14 | -0.247 | 0.09381 | -0.048 | -2.635
-13.5 | -0.264 | 0.08925 | -0.048 | -2.956
-13 | -0.28 | 0.08374 | -0.049 | -3.347
-12.5 | -0.296 | 0.07899 | -0.049 | -3.744
-12 | -0.31 | 0.0741 | -0.05 | -4.181
-11.5 | -0.321 | 0.0704 | -0.05 | -4.565
-11 | -0.33 | 0.06641 | -0.05 | -4.969
-10.5 | -0.335 | 0.06291 | -0.05 | -5.32
-10 | -0.335 | 0.05894 | -0.051 | -5.677
-9.5 | -0.325 | 0.0556 | -0.051 | -5.847
-9 | -0.312 | 0.05164 | -0.054 | -6.034
-8.5 | -0.294 | 0.04704 | -0.059 | -6.249
-8 | -0.271 | 0.04305 | -0.063 | -6.3
-7.5 | -0.297 | 0.00662 | -0.105 | -44.883
-7 | -0.257 | 0.00636 | -0.106 | -40.384
-6.5 | -0.212 | 0.00611 | -0.107 | -34.688
-6 | -0.163 | 0.00593 | -0.107 | -27.459
-5.5 | -0.111 | 0.00572 | -0.108 | -19.349
-5 | -0.056 | 0.00549 | -0.109 | -10.193
-4.5 | 0.001 | 0.00532 | -0.109 | 0.108
-4 | 0.058 | 0.00512 | -0.11 | 11.398
-3.5 | 0.117 | 0.00497 | -0.11 | 23.523
-3 | 0.176 | 0.00482 | -0.111 | 36.402
-2.5 | 0.235 | 0.00413 | -0.112 | 56.924
-2 | 0.294 | 0.00362 | -0.112 | 81.154
-1.5 | 0.352 | 0.00337 | -0.113 | 104.476
-1 | 0.411 | 0.00322 | -0.113 | 127.677
-0.5 | 0.47 | 0.00312 | -0.114 | 150.398
0 | 0.528 | 0.00316 | -0.115 | 167.077
0.5 | 0.587 | 0.00331 | -0.115 | 177.184
1 | 0.645 | 0.00372 | -0.116 | 173.671
1.5 | 0.704 | 0.00398 | -0.116 | 176.782
2 | 0.758 | 0.00451 | -0.117 | 168.109
2.5 | 0.814 | 0.00517 | -0.117 | 157.486
3 | 0.869 | 0.00549 | -0.118 | 158.248
3.5 | 0.92 | 0.00588 | -0.118 | 156.539
4 | 0.969 | 0.00595 | -0.119 | 162.828
4.5 | 1.013 | 0.00627 | -0.119 | 161.611
5 | 1.047 | 0.00649 | -0.12 | 161.331
5.5 | 1.072 | 0.00672 | -0.12 | 159.568
6 | 1.087 | 0.00685 | -0.12 | 158.723
6.5 | 1.09 | 0.00728 | -0.121 | 149.776
7 | 1.082 | 0.00759 | -0.121 | 142.5
7.5 | 1.062 | 0.00787 | -0.122 | 134.91
8 | 1.032 | 0.00815 | -0.122 | 126.644
8.5 | 0.993 | 0.00836 | -0.122 | 118.704
9 | 0.946 | 0.00866 | -0.123 | 109.248
9.5 | 0.893 | 0.00929 | -0.123 | 96.16
10 | 0.689 | 0.05683 | -0.08 | 12.116
10.5 | 0.636 | 0.06359 | -0.074 | 9.994
11 | 0.586 | 0.06926 | -0.071 | 8.458
11.5 | 0.538 | 0.07535 | -0.068 | 7.136

## 84. Re 6M Mach 0.10 (2)
BIGFOIL.COM POLAR EXPORT
fx80080
FX 80-080 |  |  |  | Cl Max: | 1.6276 | at alpha= | 15 | deg
XFOIL ncrit=9 |  |  |  | L/D Max: | 120.174 | at alpha= | 0.5 | deg
Re: | 6000000 |  |  | Cd Min: | 0.11745 | at alpha= | 18.5 | deg
Mach: | 0.1 |  |  | Cl=0 at alpha= | -3.3828 | deg
|  |  |  | @ Cl=0.1, Cd= | 0.0048112
|  |  |  | @ Cl=0.4, Cd= | 0.0034638
|  |  |  | @ Cl=0.6, Cd= | 0.0056032
alpha (deg) | Cl | Cd | Cm | Cl/Cd
-12 | -0.7767 | 0.0685 | -0.0453 | -11.3387
-11.5 | -0.9476 | 0.01842 | -0.0721 | -51.4441
-10.5 | -0.8426 | 0.01259 | -0.0748 | -66.9261
-10 | -0.7664 | 0.01232 | -0.0796 | -62.2078
-9.5 | -0.6973 | 0.01169 | -0.0832 | -59.6493
-9 | -0.623 | 0.01123 | -0.0878 | -55.4764
-8.5 | -0.5593 | 0.0107 | -0.09 | -52.271
-8 | -0.4996 | 0.01062 | -0.0912 | -47.0433
-7.5 | -0.4502 | 0.00826 | -0.0907 | -54.5036
-7 | -0.3967 | 0.00748 | -0.0904 | -53.0348
-6.5 | -0.3426 | 0.00691 | -0.0902 | -49.5803
-6 | -0.2882 | 0.00647 | -0.09 | -44.544
-5.5 | -0.2332 | 0.00623 | -0.09 | -37.4318
-5 | -0.1772 | 0.00611 | -0.0901 | -29.0016
-4 | -0.0682 | 0.00538 | -0.0896 | -12.6766
-3 | 0.0423 | 0.00502 | -0.0895 | 8.4263
-2.5 | 0.097 | 0.00482 | -0.0893 | 20.1245
-2 | 0.1518 | 0.00466 | -0.0892 | 32.5751
-1.5 | 0.2061 | 0.0045 | -0.0889 | 45.8
-1 | 0.2594 | 0.00417 | -0.0886 | 62.2062
-0.5 | 0.3123 | 0.00385 | -0.0882 | 81.1169
0 | 0.3628 | 0.00353 | -0.0874 | 102.7762
0.5 | 0.4134 | 0.00344 | -0.0865 | 120.1744
1 | 0.4574 | 0.00407 | -0.0841 | 112.3833
1.5 | 0.5056 | 0.00456 | -0.0827 | 110.8772
2 | 0.5549 | 0.005 | -0.0814 | 110.98
2.5 | 0.602 | 0.00563 | -0.0798 | 106.9272
3 | 0.6526 | 0.00604 | -0.0788 | 108.0464
3.5 | 0.7041 | 0.00639 | -0.078 | 110.1878
4 | 0.7559 | 0.00672 | -0.0773 | 112.4851
4.5 | 0.8069 | 0.00713 | -0.0764 | 113.1697
5 | 0.8581 | 0.0075 | -0.0756 | 114.4133
5.5 | 0.9093 | 0.00787 | -0.0747 | 115.54
6 | 0.9612 | 0.00815 | -0.0741 | 117.9387
6.5 | 1.0107 | 0.00862 | -0.073 | 117.2506
7 | 1.0594 | 0.00913 | -0.0716 | 116.035
7.5 | 1.1071 | 0.00962 | -0.0701 | 115.0832
8 | 1.1587 | 0.01008 | -0.0695 | 114.9504
8.5 | 1.2055 | 0.01082 | -0.0679 | 111.414
9 | 1.2507 | 0.01172 | -0.066 | 106.715
9.5 | 1.2927 | 0.01294 | -0.0636 | 99.8995
10 | 1.3306 | 0.01461 | -0.0605 | 91.0746
10.5 | 1.3779 | 0.01506 | -0.0593 | 91.494
11 | 1.4203 | 0.01598 | -0.0572 | 88.8798
11.5 | 1.4649 | 0.01653 | -0.0556 | 88.6207
12 | 1.505 | 0.01744 | -0.0532 | 86.2959
12.5 | 1.5432 | 0.01837 | -0.0505 | 84.0065
13 | 1.5752 | 0.01937 | -0.0468 | 81.3216
13.5 | 1.5949 | 0.02092 | -0.0409 | 76.238
14 | 1.6142 | 0.02244 | -0.0355 | 71.934
14.5 | 1.6232 | 0.02475 | -0.0293 | 65.5838
15 | 1.6276 | 0.02748 | -0.0234 | 59.2285
15.5 | 1.6063 | 0.03251 | -0.0164 | 49.4094
16 | 1.5917 | 0.03754 | -0.0119 | 42.4001
16.5 | 1.5734 | 0.04356 | -0.009 | 36.1203
17 | 1.5495 | 0.05106 | -0.0081 | 30.3467
17.5 | 1.4849 | 0.06598 | -0.0125 | 22.5053
18 | 1.4335 | 0.0833 | -0.0224 | 17.2089
18.5 | 1.3315 | 0.11745 | -0.0444 | 11.3367

## 85. Re 6M Mach 0.25 (1)
BIGFOIL.COM POLAR EXPORT
fx80080
FX 80-080 |  |  |  | Cl Max: | 1.079 | at alpha= | 5.5 | deg
JavaFoil+Calcfoil stall+Eppler ext transition |  |  |  | L/D Max: | 182.439 | at alpha= | 0.5 | deg
Re: | 6000000 |  |  | Cd Min: | 0.00312 | at alpha= | -0.5 | deg
Mach: | 0.25 |  |  | Cl=0 at alpha= | -4.5086 | deg
|  |  |  | @ Cl=0.1, Cd= | 0.0050333
|  |  |  | @ Cl=0.4, Cd= | 0.07002
|  |  |  | @ Cl=0.6, Cd= | 0.07002
alpha (deg) | Cl | Cd | Cm | Cl/Cd
-14 | -0.054 | 0.09365 | -0.05 | -0.572
-13.5 | -0.051 | 0.08843 | -0.051 | -0.575
-13 | -0.048 | 0.08353 | -0.051 | -0.575
-12.5 | -0.045 | 0.08073 | -0.05 | -0.56
-12 | -0.114 | 0.07665 | -0.05 | -1.483
-11.5 | -0.166 | 0.07248 | -0.051 | -2.285
-11 | -0.207 | 0.06752 | -0.052 | -3.06
-10.5 | -0.24 | 0.06337 | -0.053 | -3.787
-10 | -0.265 | 0.05951 | -0.053 | -4.449
-9.5 | -0.274 | 0.05565 | -0.055 | -4.931
-9 | -0.276 | 0.05248 | -0.055 | -5.257
-8.5 | -0.269 | 0.04969 | -0.055 | -5.421
-8 | -0.255 | 0.04642 | -0.056 | -5.502
-7.5 | -0.237 | 0.04007 | -0.067 | -5.905
-7 | -0.254 | 0.00643 | -0.109 | -39.491
-6.5 | -0.212 | 0.00627 | -0.11 | -33.867
-6 | -0.165 | 0.00602 | -0.11 | -27.362
-5.5 | -0.113 | 0.00579 | -0.111 | -19.431
-5 | -0.057 | 0.00556 | -0.112 | -10.281
-4.5 | 0.001 | 0.00533 | -0.112 | 0.11
-4 | 0.06 | 0.00516 | -0.113 | 11.587
-3.5 | 0.12 | 0.00497 | -0.114 | 24.162
-3 | 0.18 | 0.00482 | -0.114 | 37.404
-2.5 | 0.242 | 0.00441 | -0.115 | 54.775
-2 | 0.302 | 0.00362 | -0.115 | 83.279
-1.5 | 0.362 | 0.00338 | -0.116 | 107.199
-1 | 0.422 | 0.00322 | -0.117 | 131.141
-0.5 | 0.482 | 0.00312 | -0.117 | 154.448
0 | 0.543 | 0.00317 | -0.118 | 171.028
0.5 | 0.603 | 0.00331 | -0.118 | 182.439
1 | 0.663 | 0.00374 | -0.119 | 177.492
1.5 | 0.723 | 0.00402 | -0.119 | 179.934
2 | 0.779 | 0.00456 | -0.12 | 170.85
2.5 | 0.836 | 0.00522 | -0.12 | 160.169
3 | 0.892 | 0.00556 | -0.121 | 160.36
3.5 | 0.943 | 0.00594 | -0.121 | 158.886
4 | 0.991 | 0.00601 | -0.122 | 164.983
4.5 | 1.035 | 0.00624 | -0.122 | 165.753
5 | 1.063 | 0.00663 | -0.123 | 160.465
5.5 | 1.079 | 0.00689 | -0.123 | 156.554
6 | 1.078 | 0.00721 | -0.124 | 149.665
6.5 | 1.06 | 0.00755 | -0.124 | 140.416
7 | 1.022 | 0.0079 | -0.125 | 129.349
7.5 | 0.965 | 0.0082 | -0.125 | 117.691
8 | 0.888 | 0.00839 | -0.125 | 105.79
8.5 | 0.795 | 0.00875 | -0.126 | 90.773
9 | 0.56 | 0.05532 | -0.074 | 10.12
9.5 | 0.462 | 0.06066 | -0.07 | 7.621
10 | 0.359 | 0.06576 | -0.067 | 5.466
10.5 | 0.246 | 0.07002 | -0.067 | 3.509

## 86. Re 6M Mach 0.25 (2)
BIGFOIL.COM POLAR EXPORT
fx80080
FX 80-080 |  |  |  | Cl Max: | 1.3857 | at alpha= | 10.5 | deg
XFOIL ncrit=9 |  |  |  | L/D Max: | 123.43 | at alpha= | 0.5 | deg
Re: | 6000000 |  |  | Cd Min: | 0.25685 | at alpha= | -20 | deg
Mach: | 0.25 |  |  | Cl=0 at alpha= | -3.361 | deg
|  |  |  | @ Cl=0.1, Cd= | 0.004854
|  |  |  | @ Cl=0.4, Cd= | 0.0034871
|  |  |  | @ Cl=0.6, Cd= | 0.0054872
alpha (deg) | Cl | Cd | Cm | Cl/Cd
-20 | -0.7363 | 0.25685 | 0.0463 | -2.8667
-19.5 | -0.7184 | 0.24987 | 0.0421 | -2.8751
-19 | -0.7006 | 0.24266 | 0.0379 | -2.8872
-18.5 | -0.683 | 0.23538 | 0.0338 | -2.9017
-18 | -0.6655 | 0.22818 | 0.0298 | -2.9166
-17.5 | -0.6485 | 0.22071 | 0.0259 | -2.9382
-17 | -0.6316 | 0.21353 | 0.0221 | -2.9579
-16.5 | -0.6156 | 0.20597 | 0.0184 | -2.9888
-16 | -0.5994 | 0.19858 | 0.0147 | -3.0184
-15.5 | -0.5842 | 0.1909 | 0.0112 | -3.0602
-15 | -0.5729 | 0.18207 | 0.0076 | -3.1466
-14.5 | -0.5606 | 0.17379 | 0.0042 | -3.2257
-14 | -0.5517 | 0.16389 | 0.0008 | -3.3663
-13.5 | -0.5378 | 0.15734 | -0.0023 | -3.4181
-13 | -0.5267 | 0.1497 | -0.0053 | -3.5184
-12.5 | -0.5113 | 0.14399 | -0.008 | -3.5509
-12 | -0.4966 | 0.13727 | -0.0105 | -3.6177
-11.5 | -0.4941 | 0.12806 | -0.0137 | -3.8583
-11 | -0.487 | 0.12021 | -0.0164 | -4.0512
-10.5 | -0.4823 | 0.11208 | -0.0192 | -4.3032
-10 | -0.4832 | 0.10271 | -0.0224 | -4.7045
-9.5 | -0.4863 | 0.0929 | -0.0265 | -5.2347
-9 | -0.4794 | 0.08153 | -0.0356 | -5.88
-8.5 | -0.5764 | 0.01711 | -0.0949 | -33.6879
-8 | -0.5223 | 0.01269 | -0.0962 | -41.1584
-7.5 | -0.4596 | 0.01282 | -0.0965 | -35.8502
-7 | -0.4131 | 0.00882 | -0.0952 | -46.8367
-6 | -0.3014 | 0.00698 | -0.0937 | -43.1805
-5.5 | -0.2449 | 0.00643 | -0.0931 | -38.0871
-5 | -0.187 | 0.00618 | -0.0929 | -30.2589
-4.5 | -0.1304 | 0.00578 | -0.0924 | -22.5606
-4 | -0.0732 | 0.00547 | -0.0921 | -13.3821
-3.5 | -0.0159 | 0.00527 | -0.0919 | -3.0171
-3 | 0.0413 | 0.00507 | -0.0917 | 8.146
-2.5 | 0.098 | 0.00486 | -0.0915 | 20.1646
-2 | 0.1546 | 0.00469 | -0.0913 | 32.9638
-1.5 | 0.2107 | 0.00452 | -0.0911 | 46.615
-1 | 0.2657 | 0.0042 | -0.0907 | 63.2619
-0.5 | 0.3203 | 0.00388 | -0.0903 | 82.5515
0 | 0.3724 | 0.00354 | -0.0895 | 105.1977
0.5 | 0.4246 | 0.00344 | -0.0885 | 123.4302
1 | 0.4694 | 0.00409 | -0.086 | 114.7677
1.5 | 0.5188 | 0.00459 | -0.0844 | 113.0283
2 | 0.569 | 0.00507 | -0.083 | 112.2288
2.5 | 0.6173 | 0.00572 | -0.0812 | 107.9196
3 | 0.6696 | 0.00613 | -0.0801 | 109.2333
3.5 | 0.7226 | 0.00651 | -0.0791 | 110.9985
4 | 0.7763 | 0.00683 | -0.0782 | 113.6603
5 | 0.882 | 0.00767 | -0.0759 | 114.9935
5.5 | 0.9357 | 0.00803 | -0.0748 | 116.5255
6.5 | 1.0399 | 0.00899 | -0.0719 | 115.673
7 | 1.0907 | 0.00956 | -0.0701 | 114.09
7.5 | 1.1397 | 0.0102 | -0.0678 | 111.7353
8.5 | 1.2377 | 0.01208 | -0.0632 | 102.4586
9 | 1.273 | 0.01452 | -0.0585 | 87.6722
9.5 | 1.3198 | 0.01559 | -0.0558 | 84.6568
10 | 1.3577 | 0.01762 | -0.0518 | 77.0545
10.5 | 1.3857 | 0.02059 | -0.0464 | 67.2997
11 | 1.3845 | 0.02582 | -0.0374 | 53.6212
11.5 | 1.3535 | 0.0313 | -0.025 | 43.2428
12 | 1.3066 | 0.03839 | -0.0149 | 34.0349
12.5 | 1.2641 | 0.04629 | -0.0098 | 27.3083
13 | 1.2127 | 0.05704 | -0.0094 | 21.2605
13.5 | 1.1789 | 0.06815 | -0.0139 | 17.2986
14 | 1.1496 | 0.08303 | -0.0243 | 13.8456
14.5 | 1.1097 | 0.10644 | -0.0384 | 10.4256
15 | 1.0556 | 0.12972 | -0.0527 | 8.1375
15.5 | 1.0302 | 0.1466 | -0.0628 | 7.0273

## 87. Re 6M Mach 0.50 (1)
BIGFOIL.COM POLAR EXPORT
fx80080
FX 80-080 |  |  |  | Cl Max: | 1.309 | at alpha= | 20 | deg
JavaFoil+Calcfoil stall+Eppler ext transition |  |  |  | L/D Max: | 194.308 | at alpha= | 1 | deg
Re: | 6000000 |  |  | Cd Min: | 0.00311 | at alpha= | -0.5 | deg
Mach: | 0.5 |  |  | Cl=0 at alpha= | -4.5082 | deg
|  |  |  | @ Cl=0.1, Cd= | 0.00517
|  |  |  | @ Cl=0.4, Cd= | 0.0035194
|  |  |  | @ Cl=0.6, Cd= | 0.0031907
alpha (deg) | Cl | Cd | Cm | Cl/Cd
-20 | -0.82 | 0.15559 | -0.058 | -5.269
-19.5 | -0.793 | 0.15044 | -0.058 | -5.273
-19 | -0.766 | 0.14507 | -0.056 | -5.279
-18.5 | -0.74 | 0.14077 | -0.056 | -5.257
-18 | -0.714 | 0.13617 | -0.057 | -5.246
-17.5 | -0.689 | 0.1307 | -0.057 | -5.269
-17 | -0.663 | 0.13078 | -0.058 | -5.07
-16.5 | -0.637 | 0.12335 | -0.058 | -5.161
-16 | -0.61 | 0.11546 | -0.057 | -5.284
-15.5 | -0.584 | 0.10668 | -0.058 | -5.477
-15 | -0.558 | 0.09963 | -0.058 | -5.605
-14.5 | -0.532 | 0.09339 | -0.059 | -5.701
-14 | -0.505 | 0.10378 | -0.057 | -4.867
-13.5 | -0.479 | 0.09479 | -0.057 | -5.051
-13 | -0.453 | 0.08537 | -0.058 | -5.305
-12.5 | -0.427 | 0.0787 | -0.06 | -5.428
-12 | -0.401 | 0.07243 | -0.063 | -5.542
-11.5 | -0.376 | 0.06638 | -0.066 | -5.666
-11 | -0.346 | 0.07499 | -0.055 | -4.617
-10.5 | -0.32 | 0.06584 | -0.059 | -4.866
-10 | -0.295 | 0.05971 | -0.062 | -4.932
-9.5 | -0.269 | 0.05381 | -0.068 | -5.004
-9 | -0.24 | 0.05698 | -0.057 | -4.215
-8.5 | -0.213 | 0.0536 | -0.056 | -3.983
-8 | -0.187 | 0.04819 | -0.062 | -3.89
-7.5 | -0.163 | 0.04101 | -0.074 | -3.97
-7 | -0.165 | 0.00623 | -0.121 | -26.555
-6.5 | -0.108 | 0.03926 | -0.068 | -2.74
-6 | -0.081 | 0.03741 | -0.067 | -2.153
-5.5 | -0.089 | 0.03522 | -0.068 | -2.529
-5 | -0.06 | 0.00588 | -0.125 | -10.285
-4.5 | 0.001 | 0.00561 | -0.125 | 0.114
-4 | 0.066 | 0.00526 | -0.126 | 12.589
-3.5 | 0.134 | 0.00508 | -0.127 | 26.266
-3 | 0.201 | 0.00487 | -0.128 | 41.329
-2.5 | 0.27 | 0.00453 | -0.128 | 59.613
-2 | 0.337 | 0.00389 | -0.129 | 86.781
-1.5 | 0.405 | 0.00349 | -0.13 | 115.817
-1 | 0.472 | 0.00332 | -0.13 | 142.076
-0.5 | 0.539 | 0.00311 | -0.131 | 173.21
0 | 0.607 | 0.0032 | -0.132 | 189.778
0.5 | 0.674 | 0.00352 | -0.132 | 191.536
1 | 0.742 | 0.00382 | -0.133 | 194.308
1.5 | 0.809 | 0.0043 | -0.133 | 188.185
2 | 0.869 | 0.00511 | -0.134 | 170.13
2.5 | 0.931 | 0.00565 | -0.135 | 164.804
3 | 0.989 | 0.00614 | -0.135 | 161.111
3.5 | 1.038 | 0.00641 | -0.136 | 161.907
4 | 1.073 | 0.00673 | -0.136 | 159.362
4.5 | 1.082 | 0.00718 | -0.137 | 150.676
5 | 0.946 | 0.00758 | -0.137 | 124.804
5.5 | 0.666 | 0.00784 | -0.138 | 84.889
6 | 0.699 | 0.00836 | -0.138 | 83.564
6.5 | 0.731 | 0.00831 | -0.139 | 88.024
7 | 0.764 | 0.0089 | -0.139 | 85.88
7.5 | 0.642 | 0.05377 | -0.069 | 11.944
8 | 0.83 | 0.00946 | -0.14 | 87.672
8.5 | 0.698 | 0.05731 | -0.076 | 12.182
9 | 0.721 | 0.06746 | -0.068 | 10.684
9.5 | 0.763 | 0.05654 | -0.091 | 13.493
10 | 0.778 | 0.06662 | -0.078 | 11.677
10.5 | 0.801 | 0.07437 | -0.074 | 10.777
11 | 0.828 | 0.08308 | -0.075 | 9.962
11.5 | 0.854 | 0.07827 | -0.076 | 10.915
12 | 0.88 | 0.08521 | -0.076 | 10.327
12.5 | 0.907 | 0.09279 | -0.078 | 9.773
13 | 0.935 | 0.09688 | -0.081 | 9.654
13.5 | 0.959 | 0.09916 | -0.079 | 9.671
14 | 0.985 | 0.10384 | -0.079 | 9.482
14.5 | 1.012 | 0.10754 | -0.081 | 9.408
15 | 1.042 | 0.11128 | -0.086 | 9.363
15.5 | 1.069 | 0.1181 | -0.088 | 9.054
16 | 1.09 | 0.11854 | -0.084 | 9.197
16.5 | 1.116 | 0.12324 | -0.085 | 9.057
17 | 1.145 | 0.12786 | -0.088 | 8.957
17.5 | 1.177 | 0.13084 | -0.092 | 8.993
18 | 1.203 | 0.13815 | -0.093 | 8.708
18.5 | 1.221 | 0.1393 | -0.089 | 8.765
19 | 1.246 | 0.14399 | -0.089 | 8.655
19.5 | 1.277 | 0.14845 | -0.093 | 8.599
20 | 1.309 | 0.14929 | -0.097 | 8.77

## 88. Re 6M Mach 0.50 (2)
BIGFOIL.COM POLAR EXPORT
fx80080
FX 80-080 |  |  |  | Cl Max: | 1.1439 | at alpha= | 7 | deg
XFOIL ncrit=9 |  |  |  | L/D Max: | 11380 | at alpha= | -1.5 | deg
Re: | 6000000 |  |  | Cd Min: | 0.27721 | at alpha= | -20 | deg
Mach: | 0.5 |  |  | Cl=0 at alpha= | -3.2917 | deg
|  |  |  | @ Cl=0.1, Cd= | 3e-05
|  |  |  | @ Cl=0.4, Cd= | 0.0033113
|  |  |  | @ Cl=0.6, Cd= | 0.0050271
alpha (deg) | Cl | Cd | Cm | Cl/Cd
-20 | -0.795 | 0.27721 | 0.0538 | -2.8679
-19.5 | -0.773 | 0.26902 | 0.0487 | -2.8734
-19 | -0.7512 | 0.26069 | 0.0437 | -2.8816
-18.5 | -0.7293 | 0.25227 | 0.0389 | -2.891
-18 | -0.7075 | 0.24394 | 0.034 | -2.9003
-17.5 | -0.6861 | 0.23543 | 0.0294 | -2.9142
-17 | -0.6648 | 0.22721 | 0.0248 | -2.9259
-16.5 | -0.644 | 0.21871 | 0.0204 | -2.9445
-16 | -0.6236 | 0.21052 | 0.0161 | -2.9622
-15.5 | -0.604 | 0.20222 | 0.012 | -2.9868
-15 | -0.5851 | 0.19373 | 0.0079 | -3.0202
-14.5 | -0.5682 | 0.18501 | 0.0039 | -3.0712
-14 | -0.5506 | 0.17682 | 0.0001 | -3.1139
-13.5 | -0.5358 | 0.16754 | -0.0034 | -3.198
-13 | -0.52 | 0.15935 | -0.0069 | -3.2633
-12.5 | -0.5031 | 0.15252 | -0.0101 | -3.2986
-12 | -0.486 | 0.14516 | -0.0129 | -3.348
-11.5 | -0.4765 | 0.1368 | -0.0159 | -3.4832
-11 | -0.4651 | 0.1291 | -0.0185 | -3.6026
-10.5 | -0.4548 | 0.12135 | -0.0211 | -3.7478
-10 | -0.4453 | 0.11326 | -0.0241 | -3.9317
-9.5 | -0.4218 | 0.10337 | -0.0324 | -4.0805
-9 | -0.4013 | 0.09421 | -0.0395 | -4.2596
-8.5 | -0.3782 | 0.08446 | -0.0492 | -4.4779
-8 | -0.2811 | 0.05175 | -0.0646 | -5.4319
-7 | -0.274 | 0.03318 | -0.0818 | -8.258
-6.5 | -0.2624 | 0.02216 | -0.0999 | -11.8412
-5.5 | -0.226 | 0.00555 | -0.1063 | -40.7207
-5 | -0.2006 | 0.00091 | -0.104 | -220.4396
-4.5 | -0.1512 | 0.00013 | -0.1015 | -1163.0769
-3.5 | -0.0267 | 4e-05 | -0.0988 | -667.5
-3 | 0.0374 | 3e-05 | -0.0981 | 1246.6667
-2.5 | 0.1012 | 3e-05 | -0.0976 | 3373.3333
-2 | 0.1646 | 3e-05 | -0.0973 | 5486.6667
-1.5 | 0.2276 | 2e-05 | -0.097 | 11380
0 | 0.4146 | 0.00359 | -0.0986 | 115.4875
0.5 | 0.4731 | 0.00346 | -0.0973 | 136.7341
1 | 0.5218 | 0.00417 | -0.0939 | 125.1319
1.5 | 0.576 | 0.00475 | -0.0916 | 121.2632
2 | 0.6297 | 0.00537 | -0.0891 | 117.2626
2.5 | 0.6833 | 0.00607 | -0.0864 | 112.57
3 | 0.7425 | 0.00651 | -0.0846 | 114.0553
3.5 | 0.8027 | 0.00695 | -0.0826 | 115.4964
4 | 0.8637 | 0.00739 | -0.0805 | 116.8742
4.5 | 0.9242 | 0.00789 | -0.078 | 117.1356
5 | 0.9861 | 0.00838 | -0.0752 | 117.673
5.5 | 1.0466 | 0.00902 | -0.0716 | 116.031
6 | 1.0993 | 0.01033 | -0.0657 | 106.4182
6.5 | 1.1305 | 0.01398 | -0.0561 | 80.8655
7 | 1.1439 | 0.02111 | -0.0461 | 54.1876
7.5 | 1.1281 | 0.02916 | -0.0348 | 38.6866
8.5 | 1.0535 | 0.04228 | -0.0139 | 24.9172
9 | 1.0125 | 0.05091 | -0.0113 | 19.888
9.5 | 0.9769 | 0.06133 | -0.0145 | 15.9286
10 | 0.9443 | 0.07597 | -0.0248 | 12.4299
10.5 | 0.9281 | 0.09298 | -0.0374 | 9.9817
11 | 0.9113 | 0.10734 | -0.0463 | 8.4898
11.5 | 0.9013 | 0.12071 | -0.0542 | 7.4667
12 | 0.8945 | 0.13417 | -0.062 | 6.6669

## 89. Re 7M Mach 0.00 (1)
BIGFOIL.COM POLAR EXPORT
fx80080
FX 80-080 |  |  |  | Cl Max: | 1.093 | at alpha= | 6.5 | deg
JavaFoil+Calcfoil stall+Eppler ext transition |  |  |  | L/D Max: | 169.942 | at alpha= | 1.5 | deg
Re: | 7000000 |  |  | Cd Min: | 0.00326 | at alpha= | -0.5 | deg
Mach: | 0 |  |  | Cl=0 at alpha= | -4.5088 | deg
|  |  |  | @ Cl=0.1, Cd= | 0.0048741
|  |  |  | @ Cl=0.4, Cd= | 0.0033941
|  |  |  | @ Cl=0.6, Cd= | 0.07212
alpha (deg) | Cl | Cd | Cm | Cl/Cd
-13.5 | -0.292 | 0.08728 | -0.049 | -3.344
-13 | -0.306 | 0.08225 | -0.05 | -3.717
-12.5 | -0.318 | 0.07783 | -0.05 | -4.091
-12 | -0.33 | 0.07286 | -0.051 | -4.525
-11.5 | -0.338 | 0.06876 | -0.052 | -4.922
-11 | -0.344 | 0.06553 | -0.051 | -5.246
-10.5 | -0.346 | 0.06203 | -0.051 | -5.572
-10 | -0.343 | 0.05809 | -0.053 | -5.903
-9.5 | -0.332 | 0.05411 | -0.055 | -6.134
-9 | -0.317 | 0.04941 | -0.059 | -6.422
-8.5 | -0.358 | 0.00762 | -0.101 | -46.975
-8 | -0.334 | 0.00678 | -0.104 | -49.243
-7.5 | -0.298 | 0.00647 | -0.105 | -46.04
-7 | -0.257 | 0.00619 | -0.105 | -41.514
-6.5 | -0.212 | 0.00603 | -0.106 | -35.107
-6 | -0.162 | 0.00579 | -0.107 | -28.048
-5.5 | -0.11 | 0.00557 | -0.107 | -19.797
-5 | -0.056 | 0.00535 | -0.108 | -10.419
-4.5 | 0.001 | 0.00518 | -0.109 | 0.11
-4 | 0.058 | 0.00499 | -0.109 | 11.644
-3.5 | 0.116 | 0.00483 | -0.11 | 24.057
-3 | 0.175 | 0.0047 | -0.111 | 37.198
-2.5 | 0.234 | 0.00431 | -0.111 | 54.334
-2 | 0.292 | 0.00381 | -0.112 | 76.696
-1.5 | 0.351 | 0.00358 | -0.112 | 98.024
-1 | 0.409 | 0.00336 | -0.113 | 121.595
-0.5 | 0.467 | 0.00326 | -0.113 | 143.326
0 | 0.526 | 0.00328 | -0.114 | 160.452
0.5 | 0.584 | 0.00368 | -0.115 | 158.625
1 | 0.642 | 0.00388 | -0.115 | 165.544
1.5 | 0.7 | 0.00412 | -0.116 | 169.942
2 | 0.755 | 0.00461 | -0.116 | 163.612
2.5 | 0.81 | 0.00509 | -0.117 | 159.276
3 | 0.865 | 0.00539 | -0.117 | 160.352
3.5 | 0.916 | 0.00574 | -0.118 | 159.571
4 | 0.965 | 0.0058 | -0.118 | 166.357
4.5 | 1.009 | 0.00598 | -0.118 | 168.676
5 | 1.044 | 0.00634 | -0.119 | 164.7
5.5 | 1.07 | 0.00657 | -0.119 | 162.884
6 | 1.087 | 0.00681 | -0.12 | 159.645
6.5 | 1.093 | 0.00708 | -0.12 | 154.279
7 | 1.088 | 0.00723 | -0.121 | 150.485
7.5 | 1.073 | 0.00765 | -0.121 | 140.378
8 | 1.049 | 0.00791 | -0.121 | 132.516
8.5 | 1.015 | 0.00822 | -0.122 | 123.497
9 | 0.975 | 0.00841 | -0.122 | 115.87
9.5 | 0.929 | 0.00874 | -0.123 | 106.292
10 | 0.879 | 0.0092 | -0.123 | 95.585
10.5 | 0.688 | 0.05513 | -0.085 | 12.486
11 | 0.635 | 0.0648 | -0.077 | 9.793
11.5 | 0.588 | 0.07212 | -0.072 | 8.151

## 90. Re 7M Mach 0.00 (2)
BIGFOIL.COM POLAR EXPORT
fx80080
FX 80-080 |  |  |  | Cl Max: | 1.67 | at alpha= | 15 | deg
XFOIL ncrit=9 |  |  |  | L/D Max: | 121.239 | at alpha= | 6 | deg
Re: | 7000000 |  |  | Cd Min: | 0.15275 | at alpha= | 19.5 | deg
Mach: | 0 |  |  | Cl=0 at alpha= | -3.3903 | deg
|  |  |  | @ Cl=0.1, Cd= | 0.0047023
|  |  |  | @ Cl=0.4, Cd= | 0.0037162
|  |  |  | @ Cl=0.6, Cd= | 0.0055813
alpha (deg) | Cl | Cd | Cm | Cl/Cd
-13.5 | -0.7937 | 0.08813 | -0.031 | -9.006
-13 | -0.8933 | 0.05589 | -0.0611 | -15.9832
-12.5 | -0.8892 | 0.0539 | -0.0602 | -16.4972
-12 | -0.9737 | 0.02227 | -0.0703 | -43.7225
-11.5 | -0.9422 | 0.01503 | -0.0714 | -62.688
-11 | -0.8936 | 0.01169 | -0.0723 | -76.4414
-10.5 | -0.8245 | 0.01114 | -0.076 | -74.0126
-10 | -0.7534 | 0.01112 | -0.08 | -67.7518
-9.5 | -0.6898 | 0.01063 | -0.0826 | -64.8918
-9 | -0.6179 | 0.0102 | -0.087 | -60.5784
-8.5 | -0.5569 | 0.00973 | -0.0888 | -57.2354
-8 | -0.4985 | 0.00958 | -0.0899 | -52.0355
-7.5 | -0.4473 | 0.00798 | -0.0897 | -56.0526
-7 | -0.3941 | 0.00719 | -0.0896 | -54.8122
-6.5 | -0.3405 | 0.00662 | -0.0894 | -51.435
-6 | -0.2865 | 0.00618 | -0.0893 | -46.3592
-5.5 | -0.2315 | 0.00598 | -0.0894 | -38.7124
-5 | -0.1761 | 0.00586 | -0.0895 | -30.0512
-4.5 | -0.1219 | 0.00548 | -0.0894 | -22.2445
-4 | -0.0673 | 0.00522 | -0.0892 | -12.8927
-3.5 | -0.012 | 0.00507 | -0.0893 | -2.3669
-3 | 0.0427 | 0.00489 | -0.0892 | 8.7321
-2.5 | 0.0972 | 0.00471 | -0.089 | 20.6369
-2 | 0.1517 | 0.00456 | -0.0889 | 33.2675
-1.5 | 0.2059 | 0.00442 | -0.0887 | 46.5837
-1 | 0.2594 | 0.00414 | -0.0885 | 62.657
-0.5 | 0.3121 | 0.00391 | -0.0881 | 79.821
0 | 0.3617 | 0.0037 | -0.0871 | 97.7568
0.5 | 0.4091 | 0.00372 | -0.0856 | 109.9731
1 | 0.4535 | 0.0042 | -0.0835 | 107.9762
1.5 | 0.5021 | 0.00464 | -0.0822 | 108.2112
2 | 0.5524 | 0.005 | -0.0812 | 110.48
2.5 | 0.5998 | 0.00558 | -0.0797 | 107.491
3 | 0.6509 | 0.00592 | -0.0789 | 109.9493
3.5 | 0.7023 | 0.00626 | -0.0782 | 112.1885
4 | 0.754 | 0.00657 | -0.0775 | 114.7641
4.5 | 0.805 | 0.00694 | -0.0768 | 115.9942
5 | 0.8561 | 0.0073 | -0.076 | 117.274
6 | 0.959 | 0.00791 | -0.0747 | 121.2389
6.5 | 1.0083 | 0.00837 | -0.0737 | 120.4659
7 | 1.057 | 0.00887 | -0.0725 | 119.1657
7.5 | 1.1054 | 0.00936 | -0.0713 | 118.0983
8 | 1.15 | 0.00977 | -0.0693 | 117.7073
9 | 1.2469 | 0.0113 | -0.0673 | 110.3451
9.5 | 1.2875 | 0.01263 | -0.0648 | 101.9398
10 | 1.3316 | 0.0135 | -0.0631 | 98.637
10.5 | 1.3786 | 0.01394 | -0.0621 | 98.8953
11 | 1.4218 | 0.01475 | -0.0603 | 96.3932
11.5 | 1.4666 | 0.01526 | -0.059 | 96.1075
12 | 1.5081 | 0.01603 | -0.057 | 94.0799
12.5 | 1.5484 | 0.01678 | -0.055 | 92.2765
13 | 1.5868 | 0.01756 | -0.0526 | 90.3645
13.5 | 1.6151 | 0.01876 | -0.0484 | 86.0928
14 | 1.6412 | 0.0197 | -0.0439 | 83.3096
14.5 | 1.6631 | 0.02092 | -0.039 | 79.4981
15 | 1.67 | 0.02326 | -0.0324 | 71.7971
15.5 | 1.6494 | 0.02777 | -0.0237 | 59.395
16 | 1.6441 | 0.03143 | -0.0182 | 52.3099
16.5 | 1.6361 | 0.03569 | -0.0139 | 45.842
17 | 1.6247 | 0.04074 | -0.0108 | 39.8797
17.5 | 1.5736 | 0.05097 | -0.0091 | 30.8731
18 | 1.538 | 0.06143 | -0.0114 | 25.0366
18.5 | 1.4826 | 0.07808 | -0.0196 | 18.9882
19 | 1.4074 | 0.10378 | -0.036 | 13.5614
19.5 | 1.2512 | 0.15275 | -0.0662 | 8.1912

## 91. Re 7M Mach 0.10 (1)
BIGFOIL.COM POLAR EXPORT
fx80080
FX 80-080 |  |  |  | Cl Max: | 1.09 | at alpha= | 6.5 | deg
JavaFoil+Calcfoil stall+Eppler ext transition |  |  |  | L/D Max: | 170.158 | at alpha= | 1.5 | deg
Re: | 7000000 |  |  | Cd Min: | 0.00325 | at alpha= | -0.5 | deg
Mach: | 0.1 |  |  | Cl=0 at alpha= | -4.5088 | deg
|  |  |  | @ Cl=0.1, Cd= | 0.0049061
|  |  |  | @ Cl=0.4, Cd= | 0.003391
|  |  |  | @ Cl=0.6, Cd= | 0.07393
alpha (deg) | Cl | Cd | Cm | Cl/Cd
-15.5 | -0.199 | 0.10811 | -0.047 | -1.84
-15 | -0.215 | 0.10292 | -0.048 | -2.084
-14.5 | -0.231 | 0.09805 | -0.048 | -2.353
-14 | -0.247 | 0.09281 | -0.048 | -2.665
-13.5 | -0.264 | 0.08834 | -0.048 | -2.988
-13 | -0.28 | 0.08288 | -0.05 | -3.383
-12.5 | -0.296 | 0.0782 | -0.05 | -3.784
-12 | -0.31 | 0.07333 | -0.051 | -4.228
-11.5 | -0.322 | 0.0696 | -0.051 | -4.622
-11 | -0.33 | 0.06569 | -0.052 | -5.029
-10.5 | -0.335 | 0.06206 | -0.052 | -5.399
-10 | -0.335 | 0.05816 | -0.053 | -5.761
-9.5 | -0.326 | 0.05473 | -0.053 | -5.95
-9 | -0.313 | 0.05039 | -0.057 | -6.202
-8.5 | -0.298 | 0.04246 | -0.067 | -7.016
-8 | -0.332 | 0.00685 | -0.105 | -48.475
-7.5 | -0.297 | 0.00643 | -0.105 | -46.221
-7 | -0.257 | 0.00625 | -0.106 | -41.053
-6.5 | -0.212 | 0.00601 | -0.107 | -35.255
-6 | -0.163 | 0.00583 | -0.107 | -27.931
-5.5 | -0.111 | 0.00561 | -0.108 | -19.726
-5 | -0.056 | 0.00538 | -0.109 | -10.393
-4.5 | 0.001 | 0.00517 | -0.109 | 0.111
-4 | 0.058 | 0.00502 | -0.11 | 11.629
-3.5 | 0.117 | 0.00486 | -0.11 | 24.021
-3 | 0.176 | 0.00468 | -0.111 | 37.526
-2.5 | 0.235 | 0.00429 | -0.112 | 54.79
-2 | 0.294 | 0.0038 | -0.112 | 77.297
-1.5 | 0.352 | 0.00357 | -0.113 | 98.679
-1 | 0.411 | 0.00335 | -0.113 | 122.508
-0.5 | 0.47 | 0.00325 | -0.114 | 144.368
0 | 0.528 | 0.00327 | -0.115 | 161.547
0.5 | 0.587 | 0.00368 | -0.115 | 159.582
1 | 0.645 | 0.00389 | -0.116 | 165.725
1.5 | 0.704 | 0.00414 | -0.116 | 170.158
2 | 0.758 | 0.00463 | -0.117 | 163.824
2.5 | 0.814 | 0.00509 | -0.117 | 159.85
3 | 0.869 | 0.0054 | -0.118 | 160.95
3.5 | 0.92 | 0.00575 | -0.118 | 160.03
4 | 0.969 | 0.00582 | -0.119 | 166.432
4.5 | 1.013 | 0.00614 | -0.119 | 165.193
5 | 1.047 | 0.00636 | -0.12 | 164.762
5.5 | 1.072 | 0.0066 | -0.12 | 162.329
6 | 1.087 | 0.00684 | -0.12 | 158.982
6.5 | 1.09 | 0.00712 | -0.121 | 153.108
7 | 1.082 | 0.00728 | -0.121 | 148.718
7.5 | 1.062 | 0.00771 | -0.122 | 137.863
8 | 1.032 | 0.00796 | -0.122 | 129.73
8.5 | 0.993 | 0.00829 | -0.122 | 119.784
9 | 0.946 | 0.00849 | -0.123 | 111.432
9.5 | 0.893 | 0.00885 | -0.123 | 100.975
10 | 0.799 | 0.01893 | -0.117 | 42.231
10.5 | 0.639 | 0.06094 | -0.078 | 10.491
11 | 0.59 | 0.06549 | -0.077 | 9.011
11.5 | 0.539 | 0.07393 | -0.07 | 7.288

## 92. Re 7M Mach 0.10 (2)
BIGFOIL.COM POLAR EXPORT
fx80080
FX 80-080 |  |  |  | Cl Max: | 1.634 | at alpha= | 15 | deg
XFOIL ncrit=9 |  |  |  | L/D Max: | 121.436 | at alpha= | 6 | deg
Re: | 7000000 |  |  | Cd Min: | 0.15817 | at alpha= | 19 | deg
Mach: | 0.1 |  |  | Cl=0 at alpha= | -3.3839 | deg
|  |  |  | @ Cl=0.1, Cd= | 0.0047129
|  |  |  | @ Cl=0.4, Cd= | 0.0037153
|  |  |  | @ Cl=0.6, Cd= | 0.0055642
alpha (deg) | Cl | Cd | Cm | Cl/Cd
-12.5 | -0.7874 | 0.07439 | -0.0408 | -10.5848
-12 | -0.7916 | 0.06499 | -0.0492 | -12.1803
-11.5 | -0.9386 | 0.01959 | -0.073 | -47.9122
-11 | -0.8961 | 0.0142 | -0.0744 | -63.1056
-10.5 | -0.8327 | 0.01147 | -0.0777 | -72.5981
-10 | -0.7612 | 0.01129 | -0.0814 | -67.4225
-9.5 | -0.6968 | 0.01073 | -0.0838 | -64.9394
-9 | -0.6245 | 0.01028 | -0.088 | -60.749
-8.5 | -0.5627 | 0.00981 | -0.0897 | -57.3598
-8 | -0.5034 | 0.00967 | -0.0907 | -52.0579
-7.5 | -0.4505 | 0.00829 | -0.0906 | -54.3426
-7 | -0.3973 | 0.00734 | -0.0904 | -54.1281
-6.5 | -0.3434 | 0.00671 | -0.0901 | -51.1773
-6 | -0.289 | 0.00623 | -0.0899 | -46.3884
-5.5 | -0.2337 | 0.00599 | -0.0899 | -39.015
-5 | -0.1779 | 0.00587 | -0.09 | -30.3066
-4.5 | -0.1232 | 0.0055 | -0.0898 | -22.4
-4 | -0.0682 | 0.00524 | -0.0897 | -13.0153
-3 | 0.0425 | 0.0049 | -0.0896 | 8.6735
-2.5 | 0.0974 | 0.00472 | -0.0894 | 20.6356
-2 | 0.1523 | 0.00457 | -0.0893 | 33.326
-1.5 | 0.2068 | 0.00443 | -0.0891 | 46.6817
-1 | 0.2606 | 0.00414 | -0.0888 | 62.9469
-0.5 | 0.3135 | 0.00391 | -0.0884 | 80.179
0 | 0.3635 | 0.0037 | -0.0875 | 98.2432
0.5 | 0.4112 | 0.00372 | -0.086 | 110.5376
1 | 0.4557 | 0.0042 | -0.0838 | 108.5
1.5 | 0.5045 | 0.00465 | -0.0825 | 108.4946
2.5 | 0.6027 | 0.00559 | -0.08 | 107.8175
3 | 0.654 | 0.00594 | -0.0791 | 110.101
3.5 | 0.7057 | 0.00627 | -0.0784 | 112.5518
4 | 0.7577 | 0.0066 | -0.0777 | 114.803
4.5 | 0.8091 | 0.00696 | -0.0769 | 116.25
5 | 0.8604 | 0.00733 | -0.0761 | 117.3806
6 | 0.9642 | 0.00794 | -0.0747 | 121.4358
6.5 | 1.0134 | 0.00845 | -0.0735 | 119.929
7 | 1.0628 | 0.00894 | -0.0723 | 118.8814
7.5 | 1.1115 | 0.00945 | -0.071 | 117.619
8 | 1.1566 | 0.0099 | -0.0689 | 116.8283
8.5 | 1.2083 | 0.01061 | -0.0684 | 113.8831
9 | 1.2526 | 0.01161 | -0.0663 | 107.8898
9.5 | 1.295 | 0.0128 | -0.064 | 101.1719
10 | 1.3396 | 0.01368 | -0.0622 | 97.924
10.5 | 1.387 | 0.01414 | -0.0609 | 98.0905
11 | 1.4304 | 0.015 | -0.059 | 95.36
11.5 | 1.4753 | 0.01556 | -0.0573 | 94.8136
12 | 1.5163 | 0.01643 | -0.0551 | 92.2885
12.5 | 1.5556 | 0.01732 | -0.0525 | 89.8152
13 | 1.5915 | 0.01832 | -0.0495 | 86.8723
13.5 | 1.6144 | 0.01965 | -0.044 | 82.1578
14 | 1.632 | 0.02127 | -0.0381 | 76.7278
14.5 | 1.631 | 0.02427 | -0.0302 | 67.2023
15 | 1.634 | 0.02704 | -0.024 | 60.429
15.5 | 1.6038 | 0.03269 | -0.0161 | 49.0609
16 | 1.5866 | 0.03793 | -0.0114 | 41.8297
16.5 | 1.5677 | 0.04404 | -0.0086 | 35.5972
17 | 1.544 | 0.05158 | -0.008 | 29.9341
17.5 | 1.4741 | 0.06753 | -0.0131 | 21.8288
18 | 1.4238 | 0.08515 | -0.0235 | 16.7211
18.5 | 1.3311 | 0.11744 | -0.0443 | 11.3343
19 | 1.2061 | 0.15817 | -0.0693 | 7.6253

## 93. Re 7M Mach 0.25 (1)
BIGFOIL.COM POLAR EXPORT
fx80080
FX 80-080 |  |  |  | Cl Max: | 1.079 | at alpha= | 5.5 | deg
JavaFoil+Calcfoil stall+Eppler ext transition |  |  |  | L/D Max: | 174.173 | at alpha= | 1.5 | deg
Re: | 7000000 |  |  | Cd Min: | 0.00326 | at alpha= | -0.5 | deg
Mach: | 0.25 |  |  | Cl=0 at alpha= | -4.5086 | deg
|  |  |  | @ Cl=0.1, Cd= | 0.0049133
|  |  |  | @ Cl=0.4, Cd= | 0.06939
|  |  |  | @ Cl=0.6, Cd= | 0.06939
alpha (deg) | Cl | Cd | Cm | Cl/Cd
-12.5 | -0.045 | 0.0802 | -0.051 | -0.564
-12 | -0.114 | 0.07616 | -0.051 | -1.493
-11.5 | -0.166 | 0.07177 | -0.051 | -2.309
-11 | -0.207 | 0.06723 | -0.053 | -3.076
-10.5 | -0.24 | 0.06282 | -0.053 | -3.823
-10 | -0.265 | 0.05892 | -0.054 | -4.496
-9.5 | -0.275 | 0.0547 | -0.057 | -5.024
-9 | -0.276 | 0.05152 | -0.057 | -5.367
-8.5 | -0.27 | 0.04873 | -0.057 | -5.54
-8 | -0.256 | 0.04506 | -0.06 | -5.689
-7.5 | -0.289 | 0.00671 | -0.108 | -43.074
-7 | -0.254 | 0.00637 | -0.109 | -39.874
-6.5 | -0.212 | 0.00617 | -0.11 | -34.403
-6 | -0.165 | 0.00588 | -0.11 | -27.989
-5.5 | -0.113 | 0.00568 | -0.111 | -19.809
-5 | -0.057 | 0.00545 | -0.112 | -10.484
-4.5 | 0.001 | 0.00523 | -0.112 | 0.112
-4 | 0.06 | 0.00502 | -0.113 | 11.93
-3.5 | 0.12 | 0.00486 | -0.114 | 24.67
-3 | 0.18 | 0.00472 | -0.114 | 38.195
-2.5 | 0.242 | 0.00434 | -0.115 | 55.72
-2 | 0.302 | 0.00393 | -0.115 | 76.896
-1.5 | 0.362 | 0.0036 | -0.116 | 100.497
-1 | 0.422 | 0.00335 | -0.117 | 125.897
-0.5 | 0.482 | 0.00326 | -0.117 | 148.168
0 | 0.543 | 0.00328 | -0.118 | 165.721
0.5 | 0.603 | 0.00367 | -0.118 | 164.141
1 | 0.663 | 0.0039 | -0.119 | 169.881
1.5 | 0.723 | 0.00415 | -0.119 | 174.173
2 | 0.779 | 0.00466 | -0.12 | 167.09
2.5 | 0.836 | 0.00517 | -0.12 | 161.862
3 | 0.892 | 0.00545 | -0.121 | 163.495
3.5 | 0.943 | 0.00581 | -0.121 | 162.414
4 | 0.991 | 0.00589 | -0.122 | 168.268
4.5 | 1.035 | 0.00611 | -0.122 | 169.452
5 | 1.063 | 0.00649 | -0.123 | 163.928
5.5 | 1.079 | 0.00676 | -0.123 | 159.617
6 | 1.078 | 0.00706 | -0.124 | 152.74
6.5 | 1.06 | 0.00739 | -0.124 | 143.516
7 | 1.022 | 0.00758 | -0.125 | 134.935
7.5 | 0.965 | 0.00802 | -0.125 | 120.202
8 | 0.888 | 0.00812 | -0.125 | 109.378
8.5 | 0.795 | 0.00854 | -0.126 | 93.065
9 | 0.565 | 0.05212 | -0.08 | 10.834
9.5 | 0.464 | 0.05942 | -0.072 | 7.801
10 | 0.36 | 0.06463 | -0.069 | 5.571
10.5 | 0.246 | 0.06939 | -0.068 | 3.544

## 94. Re 7M Mach 0.25 (2)
BIGFOIL.COM POLAR EXPORT
fx80080
FX 80-080 |  |  |  | Cl Max: | 1.4092 | at alpha= | 11 | deg
XFOIL ncrit=9 |  |  |  | L/D Max: | 120.352 | at alpha= | 6 | deg
Re: | 7000000 |  |  | Cd Min: | 0.257 | at alpha= | -20 | deg
Mach: | 0.25 |  |  | Cl=0 at alpha= | -3.3639 | deg
|  |  |  | @ Cl=0.1, Cd= | 0.0047555
|  |  |  | @ Cl=0.4, Cd= | 0.0036846
|  |  |  | @ Cl=0.6, Cd= | 0.0054373
alpha (deg) | Cl | Cd | Cm | Cl/Cd
-20 | -0.7367 | 0.257 | 0.0464 | -2.8665
-19.5 | -0.7187 | 0.25001 | 0.0422 | -2.8747
-19 | -0.7008 | 0.24279 | 0.038 | -2.8864
-18.5 | -0.6832 | 0.23551 | 0.0339 | -2.9009
-18 | -0.6657 | 0.2283 | 0.0299 | -2.9159
-17.5 | -0.6487 | 0.22084 | 0.0259 | -2.9374
-17 | -0.6318 | 0.21366 | 0.0221 | -2.957
-16.5 | -0.6158 | 0.2061 | 0.0184 | -2.9879
-16 | -0.5996 | 0.19871 | 0.0148 | -3.0175
-15.5 | -0.5844 | 0.191 | 0.0113 | -3.0597
-15 | -0.573 | 0.18219 | 0.0077 | -3.1451
-14.5 | -0.561 | 0.17367 | 0.0042 | -3.2303
-13.5 | -0.5389 | 0.15695 | -0.0022 | -3.4336
-13 | -0.528 | 0.14923 | -0.0053 | -3.5382
-12.5 | -0.5122 | 0.14372 | -0.0079 | -3.5639
-12 | -0.497 | 0.13731 | -0.0104 | -3.6195
-11.5 | -0.4957 | 0.12775 | -0.0136 | -3.8802
-11 | -0.4887 | 0.11996 | -0.0163 | -4.0739
-10.5 | -0.4852 | 0.11156 | -0.0191 | -4.3492
-10 | -0.4908 | 0.1009 | -0.0228 | -4.8642
-9 | -0.4982 | 0.07334 | -0.0441 | -6.793
-8.5 | -0.5888 | 0.01278 | -0.0952 | -46.072
-8 | -0.5287 | 0.01114 | -0.0957 | -47.4596
-7.5 | -0.4656 | 0.01122 | -0.096 | -41.4973
-7 | -0.4124 | 0.00906 | -0.0953 | -45.5188
-6.5 | -0.3591 | 0.0074 | -0.0942 | -48.527
-6 | -0.3029 | 0.00664 | -0.0935 | -45.6175
-5.5 | -0.2457 | 0.00616 | -0.093 | -39.8864
-5 | -0.1878 | 0.00593 | -0.0928 | -31.6695
-4.5 | -0.1301 | 0.00564 | -0.0925 | -23.0674
-4 | -0.0732 | 0.00532 | -0.0922 | -13.7594
-3.5 | -0.0156 | 0.00511 | -0.092 | -3.0528
-3 | 0.0417 | 0.00494 | -0.0919 | 8.4413
-2.5 | 0.0984 | 0.00476 | -0.0917 | 20.6723
-2 | 0.1551 | 0.0046 | -0.0915 | 33.7174
-1.5 | 0.2114 | 0.00445 | -0.0913 | 47.5056
-1 | 0.2669 | 0.00417 | -0.091 | 64.0048
-0.5 | 0.3217 | 0.00394 | -0.0906 | 81.6497
0 | 0.3731 | 0.00369 | -0.0896 | 101.1111
0.5 | 0.4226 | 0.00368 | -0.0881 | 114.837
1 | 0.4676 | 0.00422 | -0.0857 | 110.8057
2 | 0.5691 | 0.00508 | -0.083 | 112.0276
2.5 | 0.6184 | 0.00565 | -0.0814 | 109.4513
3 | 0.671 | 0.00603 | -0.0804 | 111.2769
3.5 | 0.7247 | 0.00636 | -0.0795 | 113.9465
4.5 | 0.831 | 0.00713 | -0.0774 | 116.5498
5 | 0.8847 | 0.0075 | -0.0764 | 117.96
5.5 | 0.9389 | 0.00781 | -0.0755 | 120.2177
6 | 0.9917 | 0.00824 | -0.0742 | 120.3519
6.5 | 1.0433 | 0.00877 | -0.0726 | 118.9624
7 | 1.0946 | 0.00934 | -0.0708 | 117.1949
7.5 | 1.1446 | 0.00999 | -0.0687 | 114.5746
8 | 1.1904 | 0.01072 | -0.0657 | 111.0448
8.5 | 1.2396 | 0.01199 | -0.0635 | 103.3862
9 | 1.2812 | 0.01371 | -0.0598 | 93.45
9.5 | 1.33 | 0.01454 | -0.0575 | 91.4718
10 | 1.3702 | 0.01633 | -0.0537 | 83.9069
10.5 | 1.402 | 0.01892 | -0.0487 | 74.1015
11 | 1.4092 | 0.0237 | -0.0406 | 59.4599
11.5 | 1.3849 | 0.02898 | -0.0285 | 47.7881
12 | 1.341 | 0.03546 | -0.0172 | 37.8173
12.5 | 1.2996 | 0.0427 | -0.0105 | 30.4356
13 | 1.2492 | 0.05245 | -0.0082 | 23.817
13.5 | 1.2136 | 0.06265 | -0.0107 | 19.3711
14 | 1.181 | 0.0758 | -0.0186 | 15.5805
14.5 | 1.1499 | 0.09492 | -0.0317 | 12.1144
15 | 1.1071 | 0.11706 | -0.0443 | 9.4575
15.5 | 1.0766 | 0.13443 | -0.055 | 8.0086
16 | 1.0095 | 0.16308 | -0.0724 | 6.1902

## 95. Re 7M Mach 0.50 (1)
BIGFOIL.COM POLAR EXPORT
fx80080
FX 80-080 |  |  |  | Cl Max: | 1.315 | at alpha= | 20 | deg
JavaFoil+Calcfoil stall+Eppler ext transition |  |  |  | L/D Max: | 183.838 | at alpha= | 1 | deg
Re: | 7000000 |  |  | Cd Min: | 0.00325 | at alpha= | -0.5 | deg
Mach: | 0.5 |  |  | Cl=0 at alpha= | -4.5082 | deg
|  |  |  | @ Cl=0.1, Cd= | 0.005075
|  |  |  | @ Cl=0.4, Cd= | 0.0036523
|  |  |  | @ Cl=0.6, Cd= | 0.0034115
alpha (deg) | Cl | Cd | Cm | Cl/Cd
-20 | -0.82 | 0.15351 | -0.059 | -5.343
-19.5 | -0.794 | 0.14709 | -0.058 | -5.396
-19 | -0.766 | 0.14333 | -0.057 | -5.347
-18.5 | -0.74 | 0.13755 | -0.057 | -5.381
-18 | -0.715 | 0.13295 | -0.057 | -5.375
-17.5 | -0.689 | 0.13011 | -0.058 | -5.294
-17 | -0.663 | 0.12957 | -0.058 | -5.118
-16.5 | -0.637 | 0.12197 | -0.058 | -5.222
-16 | -0.61 | 0.11349 | -0.058 | -5.379
-15.5 | -0.585 | 0.10508 | -0.059 | -5.567
-15 | -0.559 | 0.09817 | -0.06 | -5.696
-14.5 | -0.533 | 0.09193 | -0.061 | -5.803
-14 | -0.505 | 0.10243 | -0.057 | -4.931
-13.5 | -0.479 | 0.09275 | -0.057 | -5.163
-13 | -0.453 | 0.08385 | -0.06 | -5.406
-12.5 | -0.428 | 0.07745 | -0.062 | -5.522
-12 | -0.402 | 0.07098 | -0.065 | -5.667
-11.5 | -0.378 | 0.06427 | -0.069 | -5.874
-11 | -0.346 | 0.0734 | -0.056 | -4.717
-10.5 | -0.321 | 0.06499 | -0.059 | -4.932
-10 | -0.295 | 0.0588 | -0.064 | -5.016
-9.5 | -0.27 | 0.05227 | -0.07 | -5.168
-9 | -0.24 | 0.05629 | -0.057 | -4.269
-8.5 | -0.214 | 0.05313 | -0.057 | -4.02
-8 | -0.188 | 0.04793 | -0.062 | -3.912
-7.5 | -0.163 | 0.04003 | -0.076 | -4.079
-7 | -0.166 | 0.0069 | -0.122 | -24.007
-6.5 | -0.108 | 0.03769 | -0.073 | -2.87
-6 | -0.081 | 0.03528 | -0.074 | -2.301
-5.5 | -0.11 | 0.00601 | -0.124 | -18.27
-5 | -0.06 | 0.00575 | -0.125 | -10.511
-4.5 | 0.001 | 0.00546 | -0.125 | 0.117
-4 | 0.066 | 0.00518 | -0.126 | 12.762
-3.5 | 0.134 | 0.00497 | -0.127 | 26.837
-3 | 0.201 | 0.00477 | -0.128 | 42.227
-2.5 | 0.27 | 0.00444 | -0.128 | 60.812
-2 | 0.337 | 0.00406 | -0.129 | 83.012
-1.5 | 0.405 | 0.00362 | -0.13 | 111.888
-1 | 0.472 | 0.00334 | -0.13 | 141.263
-0.5 | 0.539 | 0.00325 | -0.131 | 165.972
0 | 0.607 | 0.00343 | -0.132 | 177.162
0.5 | 0.674 | 0.00373 | -0.132 | 180.697
1 | 0.742 | 0.00403 | -0.133 | 183.838
1.5 | 0.809 | 0.00445 | -0.133 | 181.575
2 | 0.869 | 0.00518 | -0.134 | 167.75
2.5 | 0.931 | 0.00554 | -0.135 | 168.011
3 | 0.989 | 0.006 | -0.135 | 164.758
3.5 | 1.038 | 0.00627 | -0.136 | 165.587
4 | 1.073 | 0.00658 | -0.136 | 163.021
4.5 | 1.082 | 0.00702 | -0.137 | 154.156
5 | 0.946 | 0.00746 | -0.137 | 126.83
5.5 | 0.666 | 0.00769 | -0.138 | 86.542
6 | 0.699 | 0.00822 | -0.138 | 84.986
6.5 | 0.731 | 0.00814 | -0.139 | 89.901
7 | 0.764 | 0.00872 | -0.139 | 87.675
7.5 | 0.643 | 0.05295 | -0.071 | 12.145
8 | 0.83 | 0.00925 | -0.14 | 89.739
8.5 | 0.701 | 0.05549 | -0.081 | 12.626
9 | 0.721 | 0.06572 | -0.069 | 10.971
9.5 | 0.901 | 0.01928 | -0.137 | 46.711
10 | 0.781 | 0.06464 | -0.083 | 12.081
10.5 | 0.803 | 0.07371 | -0.076 | 10.889
11 | 0.828 | 0.08187 | -0.076 | 10.117
11.5 | 0.856 | 0.07654 | -0.078 | 11.178
12 | 0.881 | 0.08377 | -0.077 | 10.516
12.5 | 0.908 | 0.09112 | -0.079 | 9.96
13 | 0.936 | 0.09508 | -0.082 | 9.848
13.5 | 0.959 | 0.09758 | -0.079 | 9.829
14 | 0.985 | 0.10218 | -0.079 | 9.639
14.5 | 1.013 | 0.10533 | -0.083 | 9.618
15 | 1.044 | 0.10887 | -0.088 | 9.587
15.5 | 1.07 | 0.11584 | -0.088 | 9.238
16 | 1.091 | 0.11536 | -0.084 | 9.454
16.5 | 1.117 | 0.12187 | -0.086 | 9.169
17 | 1.148 | 0.1249 | -0.09 | 9.191
17.5 | 1.18 | 0.12658 | -0.094 | 9.322
18 | 1.205 | 0.13553 | -0.094 | 8.89
18.5 | 1.221 | 0.13618 | -0.089 | 8.968
19 | 1.248 | 0.1424 | -0.09 | 8.762
19.5 | 1.28 | 0.14371 | -0.095 | 8.908
20 | 1.315 | 0.14331 | -0.1 | 9.176

## 96. Re 7M Mach 0.50 (2)
BIGFOIL.COM POLAR EXPORT
fx80080
FX 80-080 |  |  |  | Cl Max: | 1.0512 | at alpha= | 5.5 | deg
XFOIL ncrit=9 |  |  |  | L/D Max: | 130.442 | at alpha= | 0.5 | deg
Re: | 7000000 |  |  | Cd Min: | 0.00878 | at alpha= | 5.5 | deg
Mach: | 0.5 |  |  | Cl=0 at alpha= | -99 | deg
|  |  |  | @ Cl=0.1, Cd= | 0.00371
|  |  |  | @ Cl=0.4, Cd= | 0.00371
|  |  |  | @ Cl=0.6, Cd= | 0.0050681
alpha (deg) | Cl | Cd | Cm | Cl/Cd
0 | 0.4158 | 0.00371 | -0.0988 | 112.0755
0.5 | 0.4722 | 0.00362 | -0.0971 | 130.442
1.5 | 0.5745 | 0.00483 | -0.0914 | 118.9441
2 | 0.6302 | 0.00535 | -0.0893 | 117.7944
2.5 | 0.6848 | 0.00599 | -0.0868 | 114.3239
3 | 0.7447 | 0.0064 | -0.085 | 116.3594
3.5 | 0.8059 | 0.00678 | -0.0832 | 118.8643
4 | 0.8665 | 0.00723 | -0.0811 | 119.8479
5 | 0.9904 | 0.00815 | -0.076 | 121.5215
5.5 | 1.0512 | 0.00878 | -0.0724 | 119.7267

## 97. Re 8M Mach 0.00 (1)
BIGFOIL.COM POLAR EXPORT
fx80080
FX 80-080 |  |  |  | Cl Max: | 1.093 | at alpha= | 6.5 | deg
JavaFoil+Calcfoil stall+Eppler ext transition |  |  |  | L/D Max: | 171.563 | at alpha= | 4.5 | deg
Re: | 8000000 |  |  | Cd Min: | 0.00348 | at alpha= | -0.5 | deg
Mach: | 0 |  |  | Cl=0 at alpha= | -4.5088 | deg
|  |  |  | @ Cl=0.1, Cd= | 0.0047841
|  |  |  | @ Cl=0.4, Cd= | 0.0035402
|  |  |  | @ Cl=0.6, Cd= | 0.07073
alpha (deg) | Cl | Cd | Cm | Cl/Cd
-13.5 | -0.292 | 0.08664 | -0.049 | -3.371
-13 | -0.306 | 0.08181 | -0.05 | -3.739
-12.5 | -0.319 | 0.07717 | -0.051 | -4.129
-12 | -0.33 | 0.07223 | -0.052 | -4.568
-11.5 | -0.339 | 0.06819 | -0.053 | -4.968
-11 | -0.344 | 0.06488 | -0.052 | -5.304
-10.5 | -0.346 | 0.06136 | -0.052 | -5.637
-10 | -0.344 | 0.05713 | -0.055 | -6.014
-9.5 | -0.333 | 0.05305 | -0.057 | -6.272
-9 | -0.319 | 0.04704 | -0.063 | -6.788
-8.5 | -0.365 | 0.00702 | -0.103 | -51.954
-8 | -0.334 | 0.00662 | -0.104 | -50.431
-7.5 | -0.298 | 0.0064 | -0.105 | -46.547
-7 | -0.257 | 0.00608 | -0.105 | -42.221
-6.5 | -0.212 | 0.00591 | -0.106 | -35.817
-6 | -0.162 | 0.00569 | -0.107 | -28.543
-5.5 | -0.11 | 0.00547 | -0.107 | -20.15
-5 | -0.056 | 0.00525 | -0.108 | -10.607
-4.5 | 0.001 | 0.00509 | -0.109 | 0.112
-4 | 0.058 | 0.0049 | -0.109 | 11.857
-3.5 | 0.116 | 0.00474 | -0.11 | 24.513
-3 | 0.175 | 0.00461 | -0.111 | 37.915
-2.5 | 0.234 | 0.00434 | -0.111 | 53.846
-2 | 0.292 | 0.00393 | -0.112 | 74.409
-1.5 | 0.351 | 0.00365 | -0.112 | 96.01
-1 | 0.409 | 0.00352 | -0.113 | 116.224
-0.5 | 0.467 | 0.00348 | -0.113 | 134.184
0 | 0.526 | 0.00371 | -0.114 | 141.838
0.5 | 0.584 | 0.00369 | -0.115 | 158.343
1 | 0.642 | 0.00403 | -0.115 | 159.439
1.5 | 0.7 | 0.00428 | -0.116 | 163.692
2 | 0.755 | 0.00473 | -0.116 | 159.702
2.5 | 0.81 | 0.00504 | -0.117 | 160.761
3 | 0.865 | 0.0053 | -0.117 | 163.076
3.5 | 0.916 | 0.00563 | -0.118 | 162.68
4 | 0.965 | 0.0057 | -0.118 | 169.193
4.5 | 1.009 | 0.00588 | -0.118 | 171.563
5 | 1.044 | 0.00622 | -0.119 | 167.881
5.5 | 1.07 | 0.00646 | -0.119 | 165.664
6 | 1.087 | 0.0067 | -0.12 | 162.292
6.5 | 1.093 | 0.00697 | -0.12 | 156.897
7 | 1.088 | 0.00709 | -0.121 | 153.547
7.5 | 1.073 | 0.0075 | -0.121 | 143.031
8 | 1.049 | 0.00777 | -0.121 | 135.028
8.5 | 1.015 | 0.00806 | -0.122 | 125.967
9 | 0.975 | 0.00826 | -0.122 | 117.986
9.5 | 0.929 | 0.00856 | -0.123 | 108.436
10 | 0.879 | 0.00894 | -0.123 | 98.337
10.5 | 0.793 | 0.01874 | -0.118 | 42.325
11 | 0.64 | 0.06066 | -0.083 | 10.558
11.5 | 0.589 | 0.07073 | -0.074 | 8.33

## 98. Re 8M Mach 0.00 (2)
BIGFOIL.COM POLAR EXPORT
fx80080
FX 80-080 |  |  |  | Cl Max: | 1.6595 | at alpha= | 15 | deg
XFOIL ncrit=9 |  |  |  | L/D Max: | 124.225 | at alpha= | 6 | deg
Re: | 8000000 |  |  | Cd Min: | 0.20427 | at alpha= | 20 | deg
Mach: | 0 |  |  | Cl=0 at alpha= | -3.3907 | deg
|  |  |  | @ Cl=0.1, Cd= | 0.0046336
|  |  |  | @ Cl=0.4, Cd= | 0.0040162
|  |  |  | @ Cl=0.6, Cd= | 0.0055212
alpha (deg) | Cl | Cd | Cm | Cl/Cd
-15 | -0.575 | 0.17791 | 0.0076 | -3.232
-14.5 | -0.5688 | 0.16708 | 0.004 | -3.4044
-14 | -0.8178 | 0.09111 | -0.0296 | -8.976
-13.5 | -0.7419 | 0.09912 | -0.0239 | -7.4849
-13 | -0.8601 | 0.06479 | -0.0502 | -13.2752
-12.5 | -0.8414 | 0.05978 | -0.0566 | -14.0749
-12 | -0.855 | 0.05346 | -0.0593 | -15.9933
-11 | -0.8851 | 0.01244 | -0.0738 | -71.1495
-10.5 | -0.8165 | 0.01049 | -0.0783 | -77.836
-10 | -0.7538 | 0.01042 | -0.0804 | -72.3417
-9.5 | -0.6902 | 0.00992 | -0.0829 | -69.5766
-9 | -0.6195 | 0.00949 | -0.087 | -65.2792
-8.5 | -0.5596 | 0.00906 | -0.0885 | -61.766
-8 | -0.5017 | 0.00885 | -0.0894 | -56.6893
-7.5 | -0.4468 | 0.00817 | -0.0898 | -54.6879
-7 | -0.3942 | 0.00716 | -0.0896 | -55.0559
-6.5 | -0.3408 | 0.00651 | -0.0894 | -52.3502
-6 | -0.287 | 0.00601 | -0.0893 | -47.7537
-5.5 | -0.2319 | 0.00579 | -0.0893 | -40.0518
-5 | -0.1764 | 0.00567 | -0.0895 | -31.1111
-4.5 | -0.1218 | 0.00537 | -0.0894 | -22.6816
-4 | -0.067 | 0.0051 | -0.0893 | -13.1373
-3.5 | -0.012 | 0.00496 | -0.0893 | -2.4194
-3 | 0.0429 | 0.0048 | -0.0892 | 8.9375
-2.5 | 0.0975 | 0.00464 | -0.0891 | 21.0129
-2 | 0.1521 | 0.0045 | -0.089 | 33.8
-1.5 | 0.2065 | 0.00436 | -0.0889 | 47.3624
-1 | 0.2601 | 0.00412 | -0.0886 | 63.1311
-0.5 | 0.3126 | 0.00399 | -0.0881 | 78.3459
0 | 0.361 | 0.00388 | -0.0869 | 93.0412
0.5 | 0.4068 | 0.00404 | -0.0851 | 100.6931
1 | 0.453 | 0.00429 | -0.0834 | 105.5944
2 | 0.5524 | 0.005 | -0.0813 | 110.48
2.5 | 0.6008 | 0.00553 | -0.0799 | 108.6438
3 | 0.6521 | 0.00586 | -0.0792 | 111.2799
3.5 | 0.7039 | 0.00615 | -0.0785 | 114.4553
4 | 0.7554 | 0.00647 | -0.0778 | 116.7543
4.5 | 0.8067 | 0.00682 | -0.0771 | 118.2845
5 | 0.858 | 0.00717 | -0.0764 | 119.6653
5.5 | 0.9098 | 0.00746 | -0.0758 | 121.9571
6 | 0.9615 | 0.00774 | -0.0752 | 124.2248
6.5 | 1.0106 | 0.00823 | -0.0742 | 122.7947
7 | 1.0596 | 0.00872 | -0.073 | 121.5138
7.5 | 1.1084 | 0.0092 | -0.0719 | 120.4783
8 | 1.1556 | 0.00972 | -0.0705 | 118.8889
9.5 | 1.2939 | 0.01198 | -0.066 | 108.005
10 | 1.3387 | 0.01278 | -0.0644 | 104.7496
10.5 | 1.3857 | 0.01324 | -0.0634 | 104.6601
11 | 1.4295 | 0.014 | -0.0617 | 102.1071
11.5 | 1.4745 | 0.01452 | -0.0603 | 101.5496
12 | 1.5165 | 0.01527 | -0.0585 | 99.3124
12.5 | 1.5573 | 0.01602 | -0.0565 | 97.2097
13 | 1.5962 | 0.0168 | -0.0542 | 95.0119
13.5 | 1.6291 | 0.01791 | -0.0509 | 90.9604
14 | 1.655 | 0.01886 | -0.0462 | 87.7519
14.5 | 1.6515 | 0.02192 | -0.0372 | 75.3422
15 | 1.6595 | 0.02413 | -0.0309 | 68.7733
15.5 | 1.637 | 0.02874 | -0.0223 | 56.9589
16 | 1.6263 | 0.03288 | -0.0167 | 49.4617
16.5 | 1.6146 | 0.03757 | -0.0125 | 42.9758
17 | 1.5989 | 0.04325 | -0.0098 | 36.9688
17.5 | 1.5407 | 0.05495 | -0.0096 | 28.0382
18 | 1.5011 | 0.067 | -0.0137 | 22.4045
18.5 | 1.4415 | 0.08632 | -0.0249 | 16.6995
19 | 1.3537 | 0.11734 | -0.0446 | 11.5366
19.5 | 1.213 | 0.16289 | -0.0726 | 7.4467
20 | 1.11 | 0.20427 | -0.0981 | 5.434

## 99. Re 8M Mach 0.10 (1)
BIGFOIL.COM POLAR EXPORT
fx80080
FX 80-080 |  |  |  | Cl Max: | 1.09 | at alpha= | 6.5 | deg
JavaFoil+Calcfoil stall+Eppler ext transition |  |  |  | L/D Max: | 169.657 | at alpha= | 4 | deg
Re: | 8000000 |  |  | Cd Min: | 0.00347 | at alpha= | -0.5 | deg
Mach: | 0.1 |  |  | Cl=0 at alpha= | -4.5088 | deg
|  |  |  | @ Cl=0.1, Cd= | 0.0048161
|  |  |  | @ Cl=0.4, Cd= | 0.0035342
|  |  |  | @ Cl=0.6, Cd= | 0.07282
alpha (deg) | Cl | Cd | Cm | Cl/Cd
-13.5 | -0.264 | 0.08776 | -0.049 | -3.009
-13 | -0.28 | 0.08236 | -0.05 | -3.406
-12.5 | -0.296 | 0.07743 | -0.051 | -3.824
-12 | -0.31 | 0.07263 | -0.052 | -4.272
-11.5 | -0.322 | 0.06907 | -0.052 | -4.66
-11 | -0.331 | 0.06504 | -0.053 | -5.083
-10.5 | -0.335 | 0.06144 | -0.053 | -5.458
-10 | -0.336 | 0.05717 | -0.055 | -5.872
-9.5 | -0.326 | 0.05368 | -0.056 | -6.081
-9 | -0.314 | 0.04869 | -0.061 | -6.447
-8.5 | -0.36 | 0.00699 | -0.103 | -51.536
-8 | -0.332 | 0.00662 | -0.105 | -50.158
-7.5 | -0.297 | 0.00637 | -0.105 | -46.672
-7 | -0.257 | 0.00615 | -0.106 | -41.734
-6.5 | -0.212 | 0.00595 | -0.107 | -35.622
-6 | -0.163 | 0.00573 | -0.107 | -28.425
-5.5 | -0.111 | 0.00551 | -0.108 | -20.079
-5 | -0.056 | 0.00529 | -0.109 | -10.582
-4.5 | 0.001 | 0.00507 | -0.109 | 0.113
-4 | 0.058 | 0.00493 | -0.11 | 11.842
-3.5 | 0.117 | 0.00477 | -0.11 | 24.476
-3 | 0.176 | 0.00459 | -0.111 | 38.25
-2.5 | 0.235 | 0.00437 | -0.112 | 53.784
-2 | 0.294 | 0.00392 | -0.112 | 75.006
-1.5 | 0.352 | 0.00364 | -0.113 | 96.734
-1 | 0.411 | 0.00351 | -0.113 | 117.126
-0.5 | 0.47 | 0.00347 | -0.114 | 135.174
0 | 0.528 | 0.0037 | -0.115 | 142.728
0.5 | 0.587 | 0.00368 | -0.115 | 159.301
1 | 0.645 | 0.00403 | -0.116 | 160.341
1.5 | 0.704 | 0.00428 | -0.116 | 164.517
2 | 0.758 | 0.00473 | -0.117 | 160.43
2.5 | 0.814 | 0.00505 | -0.117 | 161.333
3 | 0.869 | 0.00531 | -0.118 | 163.627
3.5 | 0.92 | 0.00564 | -0.118 | 163.156
4 | 0.969 | 0.00571 | -0.119 | 169.657
4.5 | 1.013 | 0.00602 | -0.119 | 168.396
5 | 1.047 | 0.00624 | -0.12 | 167.951
5.5 | 1.072 | 0.00648 | -0.12 | 165.413
6 | 1.087 | 0.00672 | -0.12 | 161.629
6.5 | 1.09 | 0.007 | -0.121 | 155.711
7 | 1.082 | 0.00713 | -0.121 | 151.743
7.5 | 1.062 | 0.00755 | -0.122 | 140.667
8 | 1.032 | 0.00781 | -0.122 | 132.175
8.5 | 0.993 | 0.00813 | -0.122 | 122.153
9 | 0.946 | 0.00834 | -0.123 | 113.435
9.5 | 0.893 | 0.00866 | -0.123 | 103.179
10 | 0.837 | 0.00914 | -0.123 | 91.564
10.5 | 0.648 | 0.05536 | -0.086 | 11.709
11 | 0.59 | 0.06515 | -0.077 | 9.061
11.5 | 0.54 | 0.07282 | -0.071 | 7.411

## 100. Re 8M Mach 0.10 (2)
BIGFOIL.COM POLAR EXPORT
fx80080
FX 80-080 |  |  |  | Cl Max: | 1.6319 | at alpha= | 14 | deg
XFOIL ncrit=9 |  |  |  | L/D Max: | 124.242 | at alpha= | 6 | deg
Re: | 8000000 |  |  | Cd Min: | 0.16223 | at alpha= | 19 | deg
Mach: | 0.1 |  |  | Cl=0 at alpha= | -3.3868 | deg
|  |  |  | @ Cl=0.1, Cd= | 0.0046346
|  |  |  | @ Cl=0.4, Cd= | 0.004001
|  |  |  | @ Cl=0.6, Cd= | 0.0055007
alpha (deg) | Cl | Cd | Cm | Cl/Cd
-13 | -0.808 | 0.07818 | -0.0386 | -10.3351
-12.5 | -0.7709 | 0.07791 | -0.0379 | -9.8948
-12 | -0.772 | 0.06987 | -0.0437 | -11.0491
-11.5 | -0.9179 | 0.02418 | -0.0733 | -37.9611
-11 | -0.8878 | 0.01529 | -0.0754 | -58.0641
-10.5 | -0.8249 | 0.01084 | -0.0798 | -76.0978
-10 | -0.7619 | 0.01059 | -0.0817 | -71.9452
-9.5 | -0.6975 | 0.01003 | -0.0841 | -69.5414
-8.5 | -0.5652 | 0.00915 | -0.0894 | -61.7705
-8 | -0.5065 | 0.00895 | -0.0903 | -56.5922
-7.5 | -0.449 | 0.00877 | -0.0908 | -51.1973
-7 | -0.3973 | 0.00734 | -0.0904 | -54.1281
-6.5 | -0.3437 | 0.0066 | -0.0901 | -52.0758
-6 | -0.2895 | 0.00607 | -0.0899 | -47.6936
-5.5 | -0.2341 | 0.00581 | -0.0899 | -40.2926
-5 | -0.1782 | 0.00567 | -0.09 | -31.4286
-4.5 | -0.123 | 0.00539 | -0.0899 | -22.82
-4 | -0.0678 | 0.00512 | -0.0898 | -13.2422
-3.5 | -0.0125 | 0.00497 | -0.0897 | -2.5151
-3 | 0.0427 | 0.00481 | -0.0897 | 8.8773
-2.5 | 0.0977 | 0.00464 | -0.0895 | 21.056
-2 | 0.1526 | 0.00451 | -0.0894 | 33.8359
-1.5 | 0.2073 | 0.00437 | -0.0893 | 47.4371
-1 | 0.2613 | 0.00412 | -0.089 | 63.4223
-0.5 | 0.3141 | 0.00399 | -0.0885 | 78.7218
0 | 0.3628 | 0.00388 | -0.0873 | 93.5052
0.5 | 0.4089 | 0.00403 | -0.0855 | 101.464
1 | 0.4551 | 0.00429 | -0.0838 | 106.0839
2 | 0.555 | 0.00501 | -0.0816 | 110.7784
2.5 | 0.6036 | 0.00554 | -0.0802 | 108.9531
3 | 0.6552 | 0.00587 | -0.0794 | 111.6184
3.5 | 0.7074 | 0.00616 | -0.0787 | 114.8377
4 | 0.7592 | 0.00649 | -0.078 | 116.98
4.5 | 0.8107 | 0.00685 | -0.0772 | 118.3504
5 | 0.8624 | 0.0072 | -0.0765 | 119.7778
5.5 | 0.9146 | 0.00748 | -0.0758 | 122.2727
6 | 0.9666 | 0.00778 | -0.0752 | 124.2416
6.5 | 1.0161 | 0.00828 | -0.074 | 122.7174
7 | 1.0655 | 0.00878 | -0.0728 | 121.3554
7.5 | 1.1145 | 0.00929 | -0.0716 | 119.9677
8 | 1.1619 | 0.00985 | -0.07 | 117.9594
8.5 | 1.2101 | 0.01049 | -0.0687 | 115.3575
9 | 1.2523 | 0.01174 | -0.0662 | 106.6695
10 | 1.3467 | 0.01297 | -0.0635 | 103.8319
10.5 | 1.3942 | 0.01344 | -0.0622 | 103.7351
11 | 1.4383 | 0.01424 | -0.0603 | 101.0042
11.5 | 1.4833 | 0.01483 | -0.0587 | 100.0202
12 | 1.525 | 0.01567 | -0.0565 | 97.3197
12.5 | 1.565 | 0.01654 | -0.0541 | 94.6191
13 | 1.601 | 0.01761 | -0.051 | 90.9143
13.5 | 1.6276 | 0.01884 | -0.0462 | 86.3907
14 | 1.6319 | 0.02145 | -0.038 | 76.0793
14.5 | 1.6251 | 0.02479 | -0.0294 | 65.5547
15 | 1.6249 | 0.02777 | -0.0229 | 58.5128
15.5 | 1.5869 | 0.03407 | -0.0147 | 46.5776
16 | 1.5642 | 0.03995 | -0.0103 | 39.1539
16.5 | 1.5434 | 0.04652 | -0.0081 | 33.1771
17 | 1.5173 | 0.05475 | -0.0084 | 27.7132
17.5 | 1.4416 | 0.07294 | -0.0161 | 19.7642
18 | 1.3892 | 0.0928 | -0.0288 | 14.9698
18.5 | 1.2937 | 0.12675 | -0.0497 | 10.2067
19 | 1.1908 | 0.16223 | -0.0717 | 7.3402

## 101. Re 8M Mach 0.25 (1)
BIGFOIL.COM POLAR EXPORT
fx80080
FX 80-080 |  |  |  | Cl Max: | 1.079 | at alpha= | 5.5 | deg
JavaFoil+Calcfoil stall+Eppler ext transition |  |  |  | L/D Max: | 172.747 | at alpha= | 4.5 | deg
Re: | 8000000 |  |  | Cd Min: | 0.00347 | at alpha= | -0.5 | deg
Mach: | 0.25 |  |  | Cl=0 at alpha= | -4.5086 | deg
|  |  |  | @ Cl=0.1, Cd= | 0.0048233
|  |  |  | @ Cl=0.4, Cd= | 0.06846
|  |  |  | @ Cl=0.6, Cd= | 0.06846
alpha (deg) | Cl | Cd | Cm | Cl/Cd
-12.5 | -0.045 | 0.07989 | -0.051 | -0.566
-12 | -0.114 | 0.07563 | -0.051 | -1.505
-11.5 | -0.166 | 0.0712 | -0.052 | -2.329
-11 | -0.207 | 0.06659 | -0.053 | -3.107
-10.5 | -0.24 | 0.06228 | -0.054 | -3.858
-10 | -0.265 | 0.05826 | -0.056 | -4.553
-9.5 | -0.275 | 0.0539 | -0.058 | -5.107
-9 | -0.277 | 0.05062 | -0.059 | -5.473
-8.5 | -0.271 | 0.04773 | -0.06 | -5.67
-8 | -0.258 | 0.04302 | -0.065 | -5.995
-7.5 | -0.289 | 0.00653 | -0.108 | -44.279
-7 | -0.254 | 0.00628 | -0.109 | -40.448
-6.5 | -0.212 | 0.00604 | -0.11 | -35.157
-6 | -0.165 | 0.00581 | -0.11 | -28.331
-5.5 | -0.113 | 0.00558 | -0.111 | -20.165
-5 | -0.057 | 0.00535 | -0.112 | -10.676
-4.5 | 0.001 | 0.00513 | -0.112 | 0.114
-4 | 0.06 | 0.00493 | -0.113 | 12.148
-3.5 | 0.12 | 0.00477 | -0.114 | 25.141
-3 | 0.18 | 0.00463 | -0.114 | 38.935
-2.5 | 0.242 | 0.00439 | -0.115 | 55.044
-2 | 0.302 | 0.00404 | -0.115 | 74.76
-1.5 | 0.362 | 0.00364 | -0.116 | 99.389
-1 | 0.422 | 0.00351 | -0.117 | 120.35
-0.5 | 0.482 | 0.00347 | -0.117 | 138.848
0 | 0.543 | 0.00369 | -0.118 | 147.07
0.5 | 0.603 | 0.00379 | -0.118 | 158.997
1 | 0.663 | 0.00403 | -0.119 | 164.483
1.5 | 0.723 | 0.00429 | -0.119 | 168.452
2 | 0.779 | 0.00476 | -0.12 | 163.77
2.5 | 0.836 | 0.00514 | -0.12 | 162.555
3 | 0.892 | 0.0054 | -0.121 | 165.18
3.5 | 0.943 | 0.0057 | -0.121 | 165.59
4 | 0.991 | 0.00578 | -0.122 | 171.541
4.5 | 1.035 | 0.00599 | -0.122 | 172.747
5 | 1.063 | 0.00636 | -0.123 | 167.123
5.5 | 1.079 | 0.00664 | -0.123 | 162.391
6 | 1.078 | 0.00694 | -0.124 | 155.341
6.5 | 1.06 | 0.00726 | -0.124 | 145.991
7 | 1.022 | 0.00743 | -0.125 | 137.641
7.5 | 0.965 | 0.00788 | -0.125 | 122.483
8 | 0.888 | 0.00798 | -0.125 | 111.302
8.5 | 0.795 | 0.00838 | -0.126 | 94.819
9 | 0.576 | 0.0456 | -0.09 | 12.633
9.5 | 0.465 | 0.05784 | -0.076 | 8.042
10 | 0.36 | 0.06399 | -0.07 | 5.633
10.5 | 0.246 | 0.06846 | -0.07 | 3.596

## 102. Re 8M Mach 0.25 (2)
BIGFOIL.COM POLAR EXPORT
fx80080
FX 80-080 |  |  |  | Cl Max: | 1.4285 | at alpha= | 11 | deg
XFOIL ncrit=9 |  |  |  | L/D Max: | 123.394 | at alpha= | 5.5 | deg
Re: | 8000000 |  |  | Cd Min: | 0.2062 | at alpha= | -20 | deg
Mach: | 0.25 |  |  | Cl=0 at alpha= | -3.365 | deg
|  |  |  | @ Cl=0.1, Cd= | 0.0046666
|  |  |  | @ Cl=0.4, Cd= | 0.003945
|  |  |  | @ Cl=0.6, Cd= | 0.005384
alpha (deg) | Cl | Cd | Cm | Cl/Cd
-20 | -0.4851 | 0.2062 | 0.0131 | -2.3526
-19.5 | -0.4745 | 0.20049 | 0.0103 | -2.3667
-19 | -0.4639 | 0.19487 | 0.0076 | -2.3806
-18.5 | -0.4533 | 0.18927 | 0.0048 | -2.395
-18 | -0.4428 | 0.18367 | 0.0021 | -2.4108
-17.5 | -0.4323 | 0.17814 | -0.0006 | -2.4267
-17 | -0.4223 | 0.17257 | -0.0032 | -2.4471
-16.5 | -0.4126 | 0.16703 | -0.0057 | -2.4702
-16 | -0.4061 | 0.16087 | -0.0084 | -2.5244
-15 | -0.5731 | 0.18224 | 0.0077 | -3.1448
-14.5 | -0.5626 | 0.17286 | 0.0042 | -3.2547
-13.5 | -0.5397 | 0.15664 | -0.0022 | -3.4455
-13 | -0.5292 | 0.14879 | -0.0053 | -3.5567
-12.5 | -0.513 | 0.14348 | -0.0079 | -3.5754
-12 | -0.4974 | 0.13736 | -0.0103 | -3.6211
-11.5 | -0.4974 | 0.12735 | -0.0135 | -3.9058
-11 | -0.4909 | 0.11957 | -0.0161 | -4.1055
-10.5 | -0.4903 | 0.11031 | -0.0192 | -4.4447
-9 | -0.6539 | 0.01754 | -0.0913 | -37.2805
-8.5 | -0.5944 | 0.01119 | -0.095 | -53.1189
-7.5 | -0.4698 | 0.01019 | -0.0956 | -46.104
-7 | -0.4119 | 0.00923 | -0.0953 | -44.6262
-6.5 | -0.3594 | 0.00729 | -0.0942 | -49.3004
-6 | -0.3034 | 0.00644 | -0.0934 | -47.1118
-5 | -0.188 | 0.00573 | -0.0928 | -32.8098
-4.5 | -0.1299 | 0.00557 | -0.0926 | -23.3214
-4 | -0.0728 | 0.0052 | -0.0923 | -14
-3.5 | -0.0155 | 0.00499 | -0.0921 | -3.1062
-3 | 0.0419 | 0.00486 | -0.0919 | 8.6214
-2.5 | 0.0987 | 0.00467 | -0.0917 | 21.1349
-2 | 0.1554 | 0.00452 | -0.0916 | 34.3805
-1.5 | 0.212 | 0.00439 | -0.0914 | 48.2916
-1 | 0.2677 | 0.00414 | -0.0912 | 64.6618
-0.5 | 0.3224 | 0.00399 | -0.0907 | 80.802
0 | 0.3726 | 0.00387 | -0.0894 | 96.2791
0.5 | 0.4201 | 0.004 | -0.0876 | 105.025
1 | 0.4669 | 0.00431 | -0.0856 | 108.3295
1.5 | 0.5171 | 0.00473 | -0.0842 | 109.3235
2 | 0.5695 | 0.00506 | -0.0832 | 112.5494
2.5 | 0.6194 | 0.00559 | -0.0816 | 110.805
3 | 0.6726 | 0.00593 | -0.0807 | 113.4233
3.5 | 0.7264 | 0.00625 | -0.0799 | 116.224
4 | 0.7801 | 0.00658 | -0.079 | 118.5562
4.5 | 0.8332 | 0.00699 | -0.0779 | 119.1989
5 | 0.8869 | 0.00734 | -0.0768 | 120.8311
5.5 | 0.9415 | 0.00763 | -0.076 | 123.3945
6.5 | 1.046 | 0.00861 | -0.0731 | 121.4866
7 | 1.0976 | 0.00916 | -0.0714 | 119.8253
7.5 | 1.1479 | 0.00983 | -0.0693 | 116.7752
8 | 1.195 | 0.01072 | -0.0666 | 111.4739
9 | 1.2885 | 0.01299 | -0.0611 | 99.1917
9.5 | 1.338 | 0.01376 | -0.0588 | 97.2384
10 | 1.3797 | 0.01538 | -0.0552 | 89.7074
10.5 | 1.4148 | 0.01764 | -0.0506 | 80.2041
11 | 1.4285 | 0.02189 | -0.0432 | 65.2581
11.5 | 1.4122 | 0.02705 | -0.0319 | 52.207
12 | 1.3716 | 0.03304 | -0.0196 | 41.5133
12.5 | 1.3316 | 0.03971 | -0.0117 | 33.5331
13 | 1.2824 | 0.04867 | -0.0078 | 26.3489
13.5 | 1.2447 | 0.05825 | -0.0086 | 21.3682
14 | 1.2099 | 0.07024 | -0.0144 | 17.2252
14.5 | 1.1795 | 0.08679 | -0.0264 | 13.5903
15 | 1.1423 | 0.10842 | -0.0386 | 10.5359
15.5 | 1.1109 | 0.12589 | -0.0492 | 8.8244
16 | 1.0607 | 0.14867 | -0.0635 | 7.1346

## 103. Re 8M Mach 0.50 (1)
BIGFOIL.COM POLAR EXPORT
fx80080
FX 80-080 |  |  |  | Cl Max: | 1.321 | at alpha= | 20 | deg
JavaFoil+Calcfoil stall+Eppler ext transition |  |  |  | L/D Max: | 178.77 | at alpha= | 1 | deg
Re: | 8000000 |  |  | Cd Min: | 0.00345 | at alpha= | -0.5 | deg
Mach: | 0.5 |  |  | Cl=0 at alpha= | -4.5082 | deg
|  |  |  | @ Cl=0.1, Cd= | 0.00498
|  |  |  | @ Cl=0.4, Cd= | 0.0037401
|  |  |  | @ Cl=0.6, Cd= | 0.0036922
alpha (deg) | Cl | Cd | Cm | Cl/Cd
-20 | -0.821 | 0.15153 | -0.059 | -5.417
-19.5 | -0.794 | 0.14597 | -0.059 | -5.44
-19 | -0.767 | 0.14177 | -0.058 | -5.41
-18.5 | -0.74 | 0.1361 | -0.057 | -5.439
-18 | -0.715 | 0.13151 | -0.057 | -5.434
-17.5 | -0.689 | 0.12861 | -0.058 | -5.357
-17 | -0.663 | 0.12682 | -0.058 | -5.229
-16.5 | -0.637 | 0.11979 | -0.058 | -5.318
-16 | -0.611 | 0.11332 | -0.058 | -5.39
-15.5 | -0.585 | 0.10424 | -0.06 | -5.615
-15 | -0.56 | 0.09687 | -0.061 | -5.779
-14.5 | -0.535 | 0.09024 | -0.063 | -5.924
-14 | -0.505 | 0.10082 | -0.057 | -5.011
-13.5 | -0.479 | 0.09245 | -0.058 | -5.182
-13 | -0.454 | 0.08306 | -0.061 | -5.462
-12.5 | -0.428 | 0.07643 | -0.063 | -5.6
-12 | -0.403 | 0.0697 | -0.066 | -5.783
-11.5 | -0.379 | 0.06194 | -0.072 | -6.124
-11 | -0.346 | 0.07303 | -0.056 | -4.742
-10.5 | -0.321 | 0.06446 | -0.06 | -4.975
-10 | -0.295 | 0.05816 | -0.065 | -5.077
-9.5 | -0.271 | 0.05142 | -0.072 | -5.264
-9 | -0.24 | 0.05597 | -0.058 | -4.294
-8.5 | -0.214 | 0.05288 | -0.057 | -4.04
-8 | -0.188 | 0.0474 | -0.064 | -3.961
-7.5 | -0.188 | 0.011 | -0.113 | -17.045
-7 | -0.166 | 0.00678 | -0.122 | -24.419
-6.5 | -0.111 | 0.03185 | -0.086 | -3.472
-6 | -0.099 | 0.00628 | -0.123 | -15.815
-5.5 | -0.11 | 0.0059 | -0.124 | -18.626
-5 | -0.06 | 0.00569 | -0.125 | -10.632
-4.5 | 0.001 | 0.00532 | -0.125 | 0.12
-4 | 0.066 | 0.00508 | -0.126 | 13.015
-3.5 | 0.134 | 0.00488 | -0.127 | 27.369
-3 | 0.201 | 0.00467 | -0.128 | 43.062
-2.5 | 0.27 | 0.00448 | -0.128 | 60.226
-2 | 0.337 | 0.00412 | -0.129 | 81.927
-1.5 | 0.405 | 0.00371 | -0.13 | 109.006
-1 | 0.472 | 0.00349 | -0.13 | 135.336
-0.5 | 0.539 | 0.00345 | -0.131 | 156.263
0 | 0.607 | 0.00372 | -0.132 | 163.139
0.5 | 0.674 | 0.00387 | -0.132 | 174.125
1 | 0.742 | 0.00415 | -0.133 | 178.77
1.5 | 0.809 | 0.0046 | -0.133 | 175.982
2 | 0.869 | 0.00512 | -0.134 | 169.538
2.5 | 0.931 | 0.00546 | -0.135 | 170.583
3 | 0.989 | 0.0059 | -0.135 | 167.605
3.5 | 1.038 | 0.00616 | -0.136 | 168.469
4 | 1.073 | 0.00647 | -0.136 | 165.896
4.5 | 1.082 | 0.00688 | -0.137 | 157.261
5 | 0.946 | 0.00733 | -0.137 | 129.11
5.5 | 0.666 | 0.00755 | -0.138 | 88.21
6 | 0.699 | 0.0081 | -0.138 | 86.213
6.5 | 0.731 | 0.00799 | -0.139 | 91.561
7 | 0.764 | 0.00863 | -0.139 | 88.546
7.5 | 0.644 | 0.05227 | -0.072 | 12.313
8 | 0.83 | 0.00906 | -0.14 | 91.612
8.5 | 0.704 | 0.05388 | -0.085 | 13.066
9 | 0.722 | 0.06486 | -0.071 | 11.126
9.5 | 0.928 | 0.01014 | -0.141 | 91.481
10 | 0.785 | 0.06215 | -0.088 | 12.638
10.5 | 0.804 | 0.07263 | -0.078 | 11.064
11 | 0.829 | 0.08057 | -0.077 | 10.287
11.5 | 0.857 | 0.07544 | -0.08 | 11.361
12 | 0.882 | 0.08224 | -0.079 | 10.722
12.5 | 0.908 | 0.08887 | -0.079 | 10.217
13 | 0.937 | 0.09406 | -0.083 | 9.963
13.5 | 0.96 | 0.09494 | -0.08 | 10.107
14 | 0.985 | 0.09962 | -0.08 | 9.89
14.5 | 1.015 | 0.10356 | -0.084 | 9.798
15 | 1.046 | 0.10666 | -0.089 | 9.802
15.5 | 1.071 | 0.11473 | -0.089 | 9.337
16 | 1.091 | 0.11549 | -0.084 | 9.446
16.5 | 1.119 | 0.11988 | -0.087 | 9.335
17 | 1.151 | 0.12188 | -0.092 | 9.443
17.5 | 1.183 | 0.12353 | -0.096 | 9.577
18 | 1.207 | 0.13289 | -0.095 | 9.079
18.5 | 1.221 | 0.13511 | -0.089 | 9.041
19 | 1.25 | 0.13961 | -0.092 | 8.956
19.5 | 1.284 | 0.13967 | -0.097 | 9.193
20 | 1.321 | 0.13772 | -0.102 | 9.592

## 104. Re 8M Mach 0.50 (2)
BIGFOIL.COM POLAR EXPORT
fx80080
FX 80-080 |  |  |  | Cl Max: | 1.1511 | at alpha= | 7 | deg
XFOIL ncrit=9 |  |  |  | L/D Max: | 124.874 | at alpha= | 5 | deg
Re: | 8000000 |  |  | Cd Min: | 0.15187 | at alpha= | -12.5 | deg
Mach: | 0.5 |  |  | Cl=0 at alpha= | -3.2748 | deg
|  |  |  | @ Cl=0.1, Cd= | 0.0048168
|  |  |  | @ Cl=0.4, Cd= | 0.0039043
|  |  |  | @ Cl=0.6, Cd= | 0.0050876
alpha (deg) | Cl | Cd | Cm | Cl/Cd
-12.5 | -0.5052 | 0.15187 | -0.0099 | -3.3265
-12 | -0.4888 | 0.14509 | -0.0127 | -3.3689
-11.5 | -0.4791 | 0.13637 | -0.0156 | -3.5132
-11 | -0.4677 | 0.12887 | -0.0181 | -3.6292
-10 | -0.4366 | 0.11133 | -0.0278 | -3.9217
-9.5 | -0.4111 | 0.10122 | -0.037 | -4.0615
-8.5 | -0.3807 | 0.0843 | -0.049 | -4.516
-8 | -0.3769 | 0.0747 | -0.0552 | -5.0455
-7.5 | -0.3689 | 0.06599 | -0.0619 | -5.5902
-7 | -0.2902 | 0.03239 | -0.0815 | -8.9596
-6.5 | -0.3371 | 0.04333 | -0.093 | -7.7798
-6 | -0.2911 | 0.03053 | -0.1073 | -9.5349
-5.5 | -0.2488 | 0.02103 | -0.1107 | -11.8307
-5 | -0.2122 | 0.01137 | -0.1093 | -18.6631
-4.5 | -0.1609 | 0.00677 | -0.106 | -23.7666
-4 | -0.0962 | 0.00577 | -0.1041 | -16.6724
-3.5 | -0.03 | 0.00524 | -0.1028 | -5.7252
-3 | 0.0366 | 0.00499 | -0.1021 | 7.3347
-2.5 | 0.1025 | 0.00481 | -0.1016 | 21.3098
-2 | 0.1674 | 0.00461 | -0.1011 | 36.3124
-1.5 | 0.232 | 0.00446 | -0.1008 | 52.0179
-1 | 0.2957 | 0.00424 | -0.1005 | 69.7406
-0.5 | 0.3581 | 0.00405 | -0.1 | 88.4198
0 | 0.4156 | 0.00385 | -0.0987 | 107.9481
0.5 | 0.4703 | 0.00387 | -0.0968 | 121.5245
1 | 0.518 | 0.0044 | -0.0933 | 117.7273
1.5 | 0.5737 | 0.00488 | -0.0913 | 117.5615
2 | 0.6307 | 0.00533 | -0.0894 | 118.3302
2.5 | 0.6864 | 0.00591 | -0.0871 | 116.1421
3 | 0.7465 | 0.00629 | -0.0854 | 118.6804
3.5 | 0.8082 | 0.00664 | -0.0837 | 121.7169
4 | 0.8689 | 0.00711 | -0.0815 | 122.2082
4.5 | 0.9306 | 0.00755 | -0.0791 | 123.2583
5 | 0.994 | 0.00796 | -0.0766 | 124.8744
5.5 | 1.0549 | 0.0086 | -0.073 | 122.6628
6 | 1.1083 | 0.00988 | -0.0671 | 112.1761
6.5 | 1.1411 | 0.01342 | -0.0577 | 85.0298
7 | 1.1511 | 0.02085 | -0.0471 | 55.2086
7.5 | 1.1352 | 0.02875 | -0.0354 | 39.4852
9.5 | 0.9836 | 0.05999 | -0.0132 | 16.3961
10 | 0.95 | 0.07402 | -0.0227 | 12.8344
10.5 | 0.9347 | 0.09103 | -0.0357 | 10.268
11 | 0.9176 | 0.10549 | -0.0448 | 8.6985
11.5 | 0.908 | 0.11866 | -0.0526 | 7.6521
12 | 0.9012 | 0.132 | -0.0604 | 6.8273

## 105. Re 10M Mach 0.00 (1)
BIGFOIL.COM POLAR EXPORT
fx80080
FX 80-080 |  |  |  | Cl Max: | 1.093 | at alpha= | 6.5 | deg
JavaFoil+Calcfoil stall+Eppler ext transition |  |  |  | L/D Max: | 177.244 | at alpha= | 4.5 | deg
Re: | 10000000 |  |  | Cd Min: | 0.00389 | at alpha= | -1 | deg
Mach: | 0 |  |  | Cl=0 at alpha= | -4.5088 | deg
|  |  |  | @ Cl=0.1, Cd= | 0.0047038
|  |  |  | @ Cl=0.4, Cd= | 0.0038962
|  |  |  | @ Cl=0.6, Cd= | 0.06668
alpha (deg) | Cl | Cd | Cm | Cl/Cd
-14 | -0.278 | 0.09056 | -0.05 | -3.068
-13.5 | -0.292 | 0.08607 | -0.05 | -3.394
-13 | -0.306 | 0.08102 | -0.051 | -3.778
-12.5 | -0.319 | 0.076 | -0.052 | -4.198
-12 | -0.331 | 0.07101 | -0.054 | -4.654
-11.5 | -0.339 | 0.06684 | -0.054 | -5.077
-11 | -0.345 | 0.06374 | -0.054 | -5.409
-10.5 | -0.347 | 0.05989 | -0.055 | -5.791
-10 | -0.345 | 0.05566 | -0.057 | -6.192
-9.5 | -0.335 | 0.05014 | -0.062 | -6.681
-9 | -0.385 | 0.00736 | -0.101 | -52.297
-8.5 | -0.365 | 0.00676 | -0.103 | -53.912
-8 | -0.334 | 0.00644 | -0.104 | -51.852
-7.5 | -0.298 | 0.00618 | -0.105 | -48.183
-7 | -0.257 | 0.00593 | -0.105 | -43.308
-6.5 | -0.212 | 0.00572 | -0.106 | -36.967
-6 | -0.162 | 0.00551 | -0.107 | -29.474
-5.5 | -0.11 | 0.0053 | -0.107 | -20.814
-5 | -0.056 | 0.00509 | -0.108 | -10.959
-4.5 | 0.001 | 0.00492 | -0.109 | 0.116
-4 | 0.058 | 0.00474 | -0.109 | 12.257
-3.5 | 0.116 | 0.00469 | -0.11 | 24.814
-3 | 0.175 | 0.00458 | -0.111 | 38.126
-2.5 | 0.234 | 0.00436 | -0.111 | 53.694
-2 | 0.292 | 0.00403 | -0.112 | 72.564
-1.5 | 0.351 | 0.00393 | -0.112 | 89.154
-1 | 0.409 | 0.00389 | -0.113 | 105.069
-0.5 | 0.467 | 0.00393 | -0.113 | 118.75
0 | 0.526 | 0.00397 | -0.114 | 132.373
0.5 | 0.584 | 0.00402 | -0.115 | 145.159
1 | 0.642 | 0.00422 | -0.115 | 152.107
1.5 | 0.7 | 0.00436 | -0.116 | 160.607
2 | 0.755 | 0.00478 | -0.116 | 157.783
2.5 | 0.81 | 0.00501 | -0.117 | 161.883
3 | 0.865 | 0.00521 | -0.117 | 165.835
3.5 | 0.916 | 0.00546 | -0.118 | 167.687
4 | 0.965 | 0.00552 | -0.118 | 174.793
4.5 | 1.009 | 0.0057 | -0.118 | 177.244
5 | 1.044 | 0.00603 | -0.119 | 173.089
5.5 | 1.07 | 0.00613 | -0.119 | 174.599
6 | 1.087 | 0.00648 | -0.12 | 167.636
6.5 | 1.093 | 0.00677 | -0.12 | 161.434
7 | 1.088 | 0.00689 | -0.121 | 157.872
7.5 | 1.073 | 0.00729 | -0.121 | 147.312
8 | 1.049 | 0.00751 | -0.121 | 139.691
8.5 | 1.015 | 0.0078 | -0.122 | 130.11
9 | 0.975 | 0.00808 | -0.122 | 120.556
9.5 | 0.929 | 0.00829 | -0.123 | 112.005
10 | 0.879 | 0.00863 | -0.123 | 101.85
10.5 | 0.827 | 0.00914 | -0.123 | 90.538
11 | 0.722 | 0.02406 | -0.114 | 29.99
11.5 | 0.594 | 0.06668 | -0.079 | 8.905

## 106. Re 10M Mach 0.00 (2)
BIGFOIL.COM POLAR EXPORT
fx80080
FX 80-080 |  |  |  | Cl Max: | 1.6739 | at alpha= | 14 | deg
XFOIL ncrit=9 |  |  |  | L/D Max: | 128.64 | at alpha= | 6 | deg
Re: | 10000000 |  |  | Cd Min: | 0.02493 | at alpha= | -13 | deg
Mach: | 0 |  |  | Cl=0 at alpha= | -3.3954 | deg
|  |  |  | @ Cl=0.1, Cd= | 0.0045057
|  |  |  | @ Cl=0.4, Cd= | 0.0044459
|  |  |  | @ Cl=0.6, Cd= | 0.00541
alpha (deg) | Cl | Cd | Cm | Cl/Cd
-13 | -1.0623 | 0.02493 | -0.0707 | -42.6113
-12.5 | -1.0268 | 0.0207 | -0.0714 | -49.6039
-12 | -0.984 | 0.01716 | -0.0723 | -57.3427
-10.5 | -0.8159 | 0.00975 | -0.0789 | -83.6821
-10 | -0.7562 | 0.00947 | -0.0804 | -79.8522
-9.5 | -0.6925 | 0.00897 | -0.0828 | -77.2018
-9 | -0.6227 | 0.00854 | -0.0867 | -72.9157
-8.5 | -0.5634 | 0.00813 | -0.088 | -69.2989
-8 | -0.5058 | 0.00786 | -0.0889 | -64.3511
-7.5 | -0.4482 | 0.00779 | -0.0896 | -57.5353
-6.5 | -0.3405 | 0.00643 | -0.0896 | -52.9549
-6 | -0.2869 | 0.00584 | -0.0894 | -49.1267
-5.5 | -0.2322 | 0.00552 | -0.0894 | -42.0652
-5 | -0.1766 | 0.00538 | -0.0895 | -32.8253
-4.5 | -0.1211 | 0.00523 | -0.0897 | -23.1549
-4 | -0.0665 | 0.00495 | -0.0895 | -13.4343
-3 | 0.0435 | 0.00467 | -0.0895 | 9.3148
-2.5 | 0.0982 | 0.00451 | -0.0894 | 21.7738
-2 | 0.1528 | 0.00438 | -0.0893 | 34.8858
-1.5 | 0.2075 | 0.00427 | -0.0891 | 48.5948
-1 | 0.2606 | 0.00411 | -0.0888 | 63.4063
-0.5 | 0.3109 | 0.00419 | -0.0878 | 74.2005
0 | 0.3591 | 0.0042 | -0.0865 | 85.5
0.5 | 0.404 | 0.00447 | -0.0846 | 90.3803
1 | 0.4529 | 0.00446 | -0.0834 | 101.5471
2 | 0.5526 | 0.00503 | -0.0814 | 109.8608
2.5 | 0.6025 | 0.00543 | -0.0803 | 110.9576
3 | 0.654 | 0.00573 | -0.0796 | 114.1361
3.5 | 0.7064 | 0.00598 | -0.0791 | 118.1271
4 | 0.7583 | 0.00627 | -0.0784 | 120.941
4.5 | 0.8095 | 0.00662 | -0.0777 | 122.281
5 | 0.8612 | 0.00693 | -0.077 | 124.2713
5.5 | 0.9136 | 0.00719 | -0.0766 | 127.0654
6 | 0.9648 | 0.0075 | -0.0759 | 128.64
6.5 | 1.0146 | 0.00795 | -0.0749 | 127.6226
7 | 1.0637 | 0.00846 | -0.0738 | 125.7329
7.5 | 1.1126 | 0.00896 | -0.0727 | 124.1741
8 | 1.1599 | 0.00957 | -0.0713 | 121.2017
8.5 | 1.2055 | 0.01026 | -0.0696 | 117.4951
9 | 1.2545 | 0.01066 | -0.0687 | 117.6829
9.5 | 1.3033 | 0.01107 | -0.0679 | 117.7326
10 | 1.3491 | 0.01176 | -0.0664 | 114.7194
10.5 | 1.3962 | 0.01224 | -0.0653 | 114.0686
11 | 1.4409 | 0.01293 | -0.0638 | 111.4385
11.5 | 1.4859 | 0.01349 | -0.0624 | 110.1483
12 | 1.5287 | 0.01421 | -0.0606 | 107.5792
12.5 | 1.5702 | 0.01495 | -0.0587 | 105.0301
13 | 1.6095 | 0.01577 | -0.0564 | 102.0609
13.5 | 1.6454 | 0.01677 | -0.0536 | 98.1157
14 | 1.6739 | 0.01782 | -0.0494 | 93.9338

## 107. Re 10M Mach 0.10 (1)
BIGFOIL.COM POLAR EXPORT
fx80080
FX 80-080 |  |  |  | Cl Max: | 1.09 | at alpha= | 6.5 | deg
JavaFoil+Calcfoil stall+Eppler ext transition |  |  |  | L/D Max: | 175.295 | at alpha= | 4 | deg
Re: | 10000000 |  |  | Cd Min: | 0.00388 | at alpha= | -1 | deg
Mach: | 0.1 |  |  | Cl=0 at alpha= | -4.5088 | deg
|  |  |  | @ Cl=0.1, Cd= | 0.0047344
|  |  |  | @ Cl=0.4, Cd= | 0.003893
|  |  |  | @ Cl=0.6, Cd= | 0.07012
alpha (deg) | Cl | Cd | Cm | Cl/Cd
-13.5 | -0.264 | 0.08672 | -0.05 | -3.046
-13 | -0.281 | 0.08191 | -0.05 | -3.425
-12.5 | -0.296 | 0.07672 | -0.052 | -3.862
-12 | -0.311 | 0.07136 | -0.054 | -4.355
-11.5 | -0.322 | 0.06774 | -0.054 | -4.76
-11 | -0.331 | 0.06391 | -0.054 | -5.182
-10.5 | -0.336 | 0.06005 | -0.055 | -5.598
-10 | -0.337 | 0.05538 | -0.058 | -6.084
-9.5 | -0.328 | 0.05138 | -0.06 | -6.387
-9 | -0.325 | 0.03708 | -0.076 | -8.757
-8.5 | -0.361 | 0.00677 | -0.104 | -53.359
-8 | -0.332 | 0.00648 | -0.105 | -51.226
-7.5 | -0.297 | 0.00615 | -0.105 | -48.311
-7 | -0.257 | 0.00591 | -0.106 | -43.469
-6.5 | -0.212 | 0.00576 | -0.107 | -36.765
-6 | -0.163 | 0.00555 | -0.107 | -29.352
-5.5 | -0.111 | 0.00534 | -0.108 | -20.741
-5 | -0.056 | 0.00512 | -0.109 | -10.933
-4.5 | 0.001 | 0.0049 | -0.109 | 0.117
-4 | 0.058 | 0.00477 | -0.11 | 12.24
-3.5 | 0.117 | 0.00472 | -0.11 | 24.781
-3 | 0.176 | 0.00461 | -0.111 | 38.093
-2.5 | 0.235 | 0.00434 | -0.112 | 54.16
-2 | 0.294 | 0.00412 | -0.112 | 71.308
-1.5 | 0.352 | 0.00395 | -0.113 | 89.196
-1 | 0.411 | 0.00388 | -0.113 | 105.85
-0.5 | 0.47 | 0.00395 | -0.114 | 118.873
0 | 0.528 | 0.00399 | -0.115 | 132.576
0.5 | 0.587 | 0.00402 | -0.115 | 146.039
1 | 0.645 | 0.00422 | -0.116 | 152.952
1.5 | 0.704 | 0.00438 | -0.116 | 160.8
2 | 0.758 | 0.0048 | -0.117 | 158.008
2.5 | 0.814 | 0.00502 | -0.117 | 162.09
3 | 0.869 | 0.00522 | -0.118 | 166.46
3.5 | 0.92 | 0.00547 | -0.118 | 168.185
4 | 0.969 | 0.00553 | -0.119 | 175.295
4.5 | 1.013 | 0.00583 | -0.119 | 173.988
5 | 1.047 | 0.00605 | -0.12 | 173.176
5.5 | 1.072 | 0.00615 | -0.12 | 174.36
6 | 1.087 | 0.00652 | -0.12 | 166.664
6.5 | 1.09 | 0.0068 | -0.121 | 160.224
7 | 1.082 | 0.00693 | -0.121 | 156.036
7.5 | 1.062 | 0.00733 | -0.122 | 144.885
8 | 1.032 | 0.00755 | -0.122 | 136.736
8.5 | 0.993 | 0.00787 | -0.122 | 126.142
9 | 0.946 | 0.00816 | -0.123 | 115.872
9.5 | 0.893 | 0.00838 | -0.123 | 106.638
10 | 0.837 | 0.00876 | -0.123 | 95.608
10.5 | 0.751 | 0.01794 | -0.119 | 41.849
11 | 0.597 | 0.05974 | -0.084 | 10
11.5 | 0.542 | 0.07012 | -0.075 | 7.73

## 108. Re 10M Mach 0.10 (2)
BIGFOIL.COM POLAR EXPORT
fx80080
FX 80-080 |  |  |  | Cl Max: | 1.5781 | at alpha= | 12.5 | deg
XFOIL ncrit=9 |  |  |  | L/D Max: | 128.294 | at alpha= | 6 | deg
Re: | 10000000 |  |  | Cd Min: | 0.01746 | at alpha= | -11.5 | deg
Mach: | 0.1 |  |  | Cl=0 at alpha= | -3.3917 | deg
|  |  |  | @ Cl=0.1, Cd= | 0.0045062
|  |  |  | @ Cl=0.4, Cd= | 0.0044514
|  |  |  | @ Cl=0.6, Cd= | 0.0053959
alpha (deg) | Cl | Cd | Cm | Cl/Cd
-11.5 | -0.9346 | 0.01746 | -0.0756 | -53.5281
-11 | -0.874 | 0.01379 | -0.0796 | -63.3793
-10 | -0.7644 | 0.00965 | -0.0817 | -79.2124
-9.5 | -0.7003 | 0.00911 | -0.0839 | -76.8716
-9 | -0.6295 | 0.00865 | -0.0877 | -72.7746
-8.5 | -0.5691 | 0.00823 | -0.0889 | -69.1495
-8 | -0.5107 | 0.00797 | -0.0897 | -64.0778
-7.5 | -0.4523 | 0.00791 | -0.0904 | -57.1808
-7 | -0.397 | 0.00734 | -0.0905 | -54.0872
-6.5 | -0.3433 | 0.00654 | -0.0903 | -52.4924
-6 | -0.2894 | 0.0059 | -0.09 | -49.0508
-5.5 | -0.2344 | 0.00553 | -0.0899 | -42.387
-5 | -0.1784 | 0.00539 | -0.09 | -33.0983
-4.5 | -0.1224 | 0.00525 | -0.0901 | -23.3143
-4 | -0.0674 | 0.00496 | -0.09 | -13.5887
-3 | 0.0434 | 0.00467 | -0.0899 | 9.2934
-2.5 | 0.0984 | 0.00451 | -0.0898 | 21.8182
-2 | 0.1534 | 0.00438 | -0.0897 | 35.0228
-1.5 | 0.2083 | 0.00427 | -0.0895 | 48.7822
-1 | 0.2618 | 0.00412 | -0.0892 | 63.5437
-0.5 | 0.3125 | 0.00418 | -0.0882 | 74.7608
0.5 | 0.406 | 0.00447 | -0.0849 | 90.8277
1 | 0.455 | 0.00446 | -0.0838 | 102.0179
1.5 | 0.5044 | 0.00474 | -0.0826 | 106.4135
2 | 0.5552 | 0.00503 | -0.0816 | 110.3777
2.5 | 0.6054 | 0.00544 | -0.0806 | 111.2868
3 | 0.6572 | 0.00574 | -0.0798 | 114.4948
3.5 | 0.7099 | 0.006 | -0.0793 | 118.3167
4 | 0.7621 | 0.00629 | -0.0786 | 121.1606
4.5 | 0.8136 | 0.00664 | -0.0778 | 122.5301
5 | 0.8658 | 0.00696 | -0.0771 | 124.3966
5.5 | 0.9185 | 0.00721 | -0.0766 | 127.3925
6 | 0.9699 | 0.00756 | -0.0758 | 128.2937
6.5 | 1.02 | 0.00802 | -0.0748 | 127.182
7 | 1.0697 | 0.00852 | -0.0736 | 125.5516
7.5 | 1.1187 | 0.00905 | -0.0723 | 123.6133
8 | 1.1659 | 0.00973 | -0.0707 | 119.8253
8.5 | 1.2124 | 0.01038 | -0.069 | 116.8015
9 | 1.2618 | 0.01081 | -0.068 | 116.7253
9.5 | 1.3111 | 0.01123 | -0.067 | 116.7498
10 | 1.3572 | 0.01195 | -0.0654 | 113.5732
10.5 | 1.4049 | 0.01245 | -0.0641 | 112.8434
11 | 1.4498 | 0.01318 | -0.0624 | 110
11.5 | 1.4949 | 0.0138 | -0.0607 | 108.3261
12 | 1.5375 | 0.01461 | -0.0586 | 105.2361
12.5 | 1.5781 | 0.01548 | -0.0562 | 101.9444

## 109. Re 10M Mach 0.25 (1)
BIGFOIL.COM POLAR EXPORT
fx80080
FX 80-080 |  |  |  | Cl Max: | 1.079 | at alpha= | 5.5 | deg
JavaFoil+Calcfoil stall+Eppler ext transition |  |  |  | L/D Max: | 178.124 | at alpha= | 4.5 | deg
Re: | 10000000 |  |  | Cd Min: | 0.00388 | at alpha= | -1 | deg
Mach: | 0.25 |  |  | Cl=0 at alpha= | -4.5086 | deg
|  |  |  | @ Cl=0.1, Cd= | 0.00473
|  |  |  | @ Cl=0.4, Cd= | 0.06732
|  |  |  | @ Cl=0.6, Cd= | 0.06732
alpha (deg) | Cl | Cd | Cm | Cl/Cd
-13 | -0.048 | 0.08136 | -0.053 | -0.591
-12.5 | -0.045 | 0.07916 | -0.052 | -0.572
-12 | -0.114 | 0.07484 | -0.052 | -1.521
-11.5 | -0.166 | 0.07058 | -0.053 | -2.35
-11 | -0.207 | 0.06559 | -0.054 | -3.158
-10.5 | -0.241 | 0.06113 | -0.056 | -3.938
-10 | -0.266 | 0.05707 | -0.058 | -4.657
-9.5 | -0.276 | 0.05251 | -0.061 | -5.259
-9 | -0.279 | 0.04818 | -0.064 | -5.786
-8.5 | -0.273 | 0.0447 | -0.066 | -6.106
-8 | -0.315 | 0.00612 | -0.107 | -51.417
-7.5 | -0.289 | 0.0063 | -0.108 | -45.85
-7 | -0.254 | 0.00604 | -0.109 | -42.042
-6.5 | -0.212 | 0.00579 | -0.11 | -36.673
-6 | -0.165 | 0.00563 | -0.11 | -29.258
-5.5 | -0.113 | 0.0054 | -0.111 | -20.831
-5 | -0.057 | 0.00518 | -0.112 | -11.03
-4.5 | 0.001 | 0.00496 | -0.112 | 0.118
-4 | 0.06 | 0.00477 | -0.113 | 12.559
-3.5 | 0.12 | 0.00471 | -0.114 | 25.468
-3 | 0.18 | 0.00461 | -0.114 | 39.171
-2.5 | 0.242 | 0.00434 | -0.115 | 55.708
-2 | 0.302 | 0.00411 | -0.115 | 73.47
-1.5 | 0.362 | 0.00395 | -0.116 | 91.768
-1 | 0.422 | 0.00388 | -0.117 | 108.8
-0.5 | 0.482 | 0.00393 | -0.117 | 122.772
0 | 0.543 | 0.00397 | -0.118 | 136.617
0.5 | 0.603 | 0.00403 | -0.118 | 149.504
1 | 0.663 | 0.00424 | -0.119 | 156.403
1.5 | 0.723 | 0.00439 | -0.119 | 164.756
2 | 0.779 | 0.00483 | -0.12 | 161.401
2.5 | 0.836 | 0.00506 | -0.12 | 165.32
3 | 0.892 | 0.00526 | -0.121 | 169.501
3.5 | 0.943 | 0.00553 | -0.121 | 170.687
4 | 0.991 | 0.00559 | -0.122 | 177.267
4.5 | 1.035 | 0.00581 | -0.122 | 178.124
5 | 1.063 | 0.00617 | -0.123 | 172.35
5.5 | 1.079 | 0.0063 | -0.123 | 171.266
6 | 1.078 | 0.00673 | -0.124 | 160.233
6.5 | 1.06 | 0.00706 | -0.124 | 150.272
7 | 1.022 | 0.00722 | -0.125 | 141.551
7.5 | 0.965 | 0.00765 | -0.125 | 126.051
8 | 0.888 | 0.00772 | -0.125 | 114.994
8.5 | 0.795 | 0.00813 | -0.126 | 97.676
9 | 0.688 | 0.00861 | -0.126 | 79.906
9.5 | 0.469 | 0.05435 | -0.081 | 8.63
10 | 0.362 | 0.06219 | -0.073 | 5.813
10.5 | 0.247 | 0.06732 | -0.071 | 3.662

## 110. Re 10M Mach 0.25 (2)
BIGFOIL.COM POLAR EXPORT
fx80080
FX 80-080 |  |  |  | Cl Max: | 1.4575 | at alpha= | 11 | deg
XFOIL ncrit=9 |  |  |  | L/D Max: | 128.478 | at alpha= | 5.5 | deg
Re: | 10000000 |  |  | Cd Min: | 0.13183 | at alpha= | 16 | deg
Mach: | 0.25 |  |  | Cl=0 at alpha= | -99 | deg
|  |  |  | @ Cl=0.1, Cd= | 0.0042
|  |  |  | @ Cl=0.4, Cd= | 0.0043659
|  |  |  | @ Cl=0.6, Cd= | 0.0053249
alpha (deg) | Cl | Cd | Cm | Cl/Cd
0 | 0.3704 | 0.0042 | -0.089 | 88.1905
0.5 | 0.4168 | 0.00446 | -0.0869 | 93.4529
1 | 0.4667 | 0.00448 | -0.0856 | 104.1741
1.5 | 0.5173 | 0.00477 | -0.0843 | 108.4486
2 | 0.5698 | 0.00506 | -0.0833 | 112.6087
2.5 | 0.6211 | 0.00551 | -0.082 | 112.7223
3 | 0.6748 | 0.0058 | -0.0812 | 116.3448
3.5 | 0.7291 | 0.00608 | -0.0804 | 119.9178
4 | 0.7827 | 0.00641 | -0.0795 | 122.1061
4.5 | 0.8365 | 0.00676 | -0.0785 | 123.7426
5 | 0.8908 | 0.00708 | -0.0776 | 125.8192
5.5 | 0.9456 | 0.00736 | -0.0768 | 128.4783
6 | 0.9979 | 0.00784 | -0.0754 | 127.2832
6.5 | 1.0504 | 0.00834 | -0.0739 | 125.9472
7 | 1.1022 | 0.00889 | -0.0722 | 123.982
7.5 | 1.1521 | 0.00962 | -0.07 | 119.7609
8 | 1.2008 | 0.01046 | -0.0676 | 114.7992
8.5 | 1.2485 | 0.01133 | -0.065 | 110.1942
10 | 1.3939 | 0.01403 | -0.0575 | 99.3514
10.5 | 1.434 | 0.01578 | -0.0535 | 90.8745
11 | 1.4575 | 0.01912 | -0.0471 | 76.2291
11.5 | 1.4575 | 0.02401 | -0.0381 | 60.7039
12 | 1.4236 | 0.02925 | -0.0247 | 48.6701
12.5 | 1.3866 | 0.03506 | -0.0147 | 39.5493
13 | 1.3398 | 0.0428 | -0.0083 | 31.3037
13.5 | 1.3001 | 0.0514 | -0.0064 | 25.2938
14 | 1.263 | 0.0618 | -0.009 | 20.4369
14.5 | 1.2278 | 0.07527 | -0.0169 | 16.3119
15 | 1.2014 | 0.09323 | -0.03 | 12.8864
15.5 | 1.1704 | 0.11166 | -0.0396 | 10.4818
16 | 1.1271 | 0.13183 | -0.0522 | 8.5496

## 111. Re 10M Mach 0.50 (1)
BIGFOIL.COM POLAR EXPORT
fx80080
FX 80-080 |  |  |  | Cl Max: | 1.313 | at alpha= | 20 | deg
JavaFoil+Calcfoil stall+Eppler ext transition |  |  |  | L/D Max: | 174.17 | at alpha= | 3.5 | deg
Re: | 10000000 |  |  | Cd Min: | 0.00386 | at alpha= | -1 | deg
Mach: | 0.5 |  |  | Cl=0 at alpha= | -4.5082 | deg
|  |  |  | @ Cl=0.1, Cd= | 0.004855
|  |  |  | @ Cl=0.4, Cd= | 0.0039184
|  |  |  | @ Cl=0.6, Cd= | 0.0039938
alpha (deg) | Cl | Cd | Cm | Cl/Cd
-20 | -0.822 | 0.14846 | -0.06 | -5.535
-19.5 | -0.795 | 0.14291 | -0.06 | -5.564
-19 | -0.768 | 0.13865 | -0.059 | -5.54
-18.5 | -0.741 | 0.13322 | -0.058 | -5.566
-18 | -0.716 | 0.12459 | -0.059 | -5.749
-17.5 | -0.691 | 0.11792 | -0.06 | -5.857
-17 | -0.663 | 0.12483 | -0.058 | -5.313
-16.5 | -0.637 | 0.11874 | -0.059 | -5.367
-16 | -0.611 | 0.11034 | -0.059 | -5.54
-15.5 | -0.586 | 0.10191 | -0.061 | -5.753
-15 | -0.561 | 0.09427 | -0.063 | -5.953
-14.5 | -0.537 | 0.08714 | -0.066 | -6.157
-14 | -0.505 | 0.09966 | -0.057 | -5.07
-13.5 | -0.479 | 0.09065 | -0.059 | -5.288
-13 | -0.454 | 0.08156 | -0.062 | -5.57
-12.5 | -0.429 | 0.07452 | -0.065 | -5.76
-12 | -0.405 | 0.06716 | -0.069 | -6.027
-11.5 | -0.384 | 0.0563 | -0.078 | -6.817
-11 | -0.346 | 0.07165 | -0.056 | -4.835
-10.5 | -0.321 | 0.06345 | -0.062 | -5.06
-10 | -0.296 | 0.05662 | -0.068 | -5.23
-9.5 | -0.273 | 0.04769 | -0.077 | -5.729
-9 | -0.241 | 0.05525 | -0.06 | -4.355
-8.5 | -0.214 | 0.0522 | -0.058 | -4.095
-8 | -0.188 | 0.04645 | -0.066 | -4.05
-7.5 | -0.197 | 0.00703 | -0.12 | -28.037
-7 | -0.166 | 0.0065 | -0.122 | -25.492
-6.5 | -0.133 | 0.00649 | -0.122 | -20.431
-6 | -0.099 | 0.00606 | -0.123 | -16.405
-5.5 | -0.11 | 0.00571 | -0.124 | -19.223
-5 | -0.06 | 0.00545 | -0.125 | -11.103
-4.5 | 0.001 | 0.00516 | -0.125 | 0.124
-4 | 0.066 | 0.00491 | -0.126 | 13.465
-3.5 | 0.134 | 0.0048 | -0.127 | 27.82
-3 | 0.201 | 0.00463 | -0.128 | 43.415
-2.5 | 0.27 | 0.00439 | -0.128 | 61.584
-2 | 0.337 | 0.00415 | -0.129 | 81.256
-1.5 | 0.405 | 0.0039 | -0.13 | 103.898
-1 | 0.472 | 0.00386 | -0.13 | 122.277
-0.5 | 0.539 | 0.00394 | -0.131 | 136.863
0 | 0.607 | 0.004 | -0.132 | 151.659
0.5 | 0.674 | 0.0041 | -0.132 | 164.535
1 | 0.742 | 0.00427 | -0.133 | 173.69
1.5 | 0.809 | 0.00466 | -0.133 | 173.452
2 | 0.869 | 0.00507 | -0.134 | 171.255
2.5 | 0.931 | 0.00535 | -0.135 | 174.022
3 | 0.989 | 0.00571 | -0.135 | 173.133
3.5 | 1.038 | 0.00596 | -0.136 | 174.17
4 | 1.073 | 0.00625 | -0.136 | 171.546
4.5 | 1.082 | 0.00667 | -0.137 | 162.334
5 | 0.946 | 0.00711 | -0.137 | 133.027
5.5 | 0.666 | 0.00746 | -0.138 | 89.179
6 | 0.699 | 0.00785 | -0.138 | 88.964
6.5 | 0.731 | 0.00774 | -0.139 | 94.546
7 | 0.764 | 0.00839 | -0.139 | 91.107
7.5 | 0.645 | 0.05098 | -0.076 | 12.654
8 | 0.83 | 0.00878 | -0.14 | 94.459
8.5 | 0.723 | 0.04515 | -0.101 | 16.024
9 | 0.722 | 0.06338 | -0.072 | 11.397
9.5 | 0.928 | 0.00972 | -0.141 | 95.465
10 | 0.842 | 0.03896 | -0.117 | 21.623
10.5 | 0.806 | 0.07016 | -0.081 | 11.488
11 | 0.83 | 0.07912 | -0.078 | 10.485
11.5 | 0.867 | 0.0703 | -0.09 | 12.327
12 | 0.885 | 0.07983 | -0.083 | 11.088
12.5 | 0.911 | 0.08672 | -0.082 | 10.501
13 | 0.939 | 0.09097 | -0.085 | 10.323
13.5 | 0.96 | 0.09138 | -0.08 | 10.508
14 | 0.987 | 0.09791 | -0.082 | 10.08
14.5 | 1.018 | 0.10015 | -0.088 | 10.168
15 | 1.051 | 0.10208 | -0.093 | 10.292
15.5 | 1.074 | 0.11103 | -0.091 | 9.671
16 | 1.092 | 0.1127 | -0.085 | 9.686
16.5 | 1.121 | 0.11624 | -0.089 | 9.647
17 | 1.157 | 0.11558 | -0.096 | 10.013
17.5 | 1.191 | 0.11652 | -0.1 | 10.22
18 | 1.209 | 0.12924 | -0.097 | 9.356
18.5 | 1.228 | 0.13387 | -0.093 | 9.175
19 | 1.254 | 0.14616 | -0.094 | 8.578
19.5 | 1.283 | 0.14902 | -0.096 | 8.609
20 | 1.313 | 0.15156 | -0.099 | 8.66

## 112. Re 10M Mach 0.50 (2)
BIGFOIL.COM POLAR EXPORT
fx80080
FX 80-080 |  |  |  | Cl Max: | 1.1573 | at alpha= | 7 | deg
XFOIL ncrit=9 |  |  |  | L/D Max: | 11515 | at alpha= | -1.5 | deg
Re: | 10000000 |  |  | Cd Min: | 0.27756 | at alpha= | -20 | deg
Mach: | 0.5 |  |  | Cl=0 at alpha= | -3.3042 | deg
|  |  |  | @ Cl=0.1, Cd= | 3e-05
|  |  |  | @ Cl=0.4, Cd= | 0.0031303
|  |  |  | @ Cl=0.6, Cd= | 0.0050789
alpha (deg) | Cl | Cd | Cm | Cl/Cd
-20 | -0.7958 | 0.27756 | 0.0541 | -2.8671
-19.5 | -0.7739 | 0.26937 | 0.049 | -2.873
-19 | -0.7519 | 0.26107 | 0.044 | -2.8801
-18.5 | -0.7299 | 0.25262 | 0.0391 | -2.8893
-18 | -0.708 | 0.24427 | 0.0343 | -2.8984
-17.5 | -0.6866 | 0.23573 | 0.0296 | -2.9127
-17 | -0.6652 | 0.22749 | 0.025 | -2.9241
-16.5 | -0.6444 | 0.21897 | 0.0206 | -2.9429
-16 | -0.6239 | 0.21078 | 0.0163 | -2.96
-15.5 | -0.6045 | 0.20244 | 0.0121 | -2.9861
-15 | -0.5868 | 0.19362 | 0.0079 | -3.0307
-14.5 | -0.5688 | 0.18497 | 0.004 | -3.0751
-14 | -0.5518 | 0.1764 | 0.0002 | -3.1281
-13.5 | -0.5369 | 0.16744 | -0.0034 | -3.2065
-13 | -0.5228 | 0.15865 | -0.0068 | -3.2953
-12.5 | -0.507 | 0.15136 | -0.0098 | -3.3496
-12 | -0.4901 | 0.14515 | -0.0124 | -3.3765
-11.5 | -0.4821 | 0.13584 | -0.0153 | -3.549
-11 | -0.4636 | 0.12751 | -0.0203 | -3.6358
-10.5 | -0.4418 | 0.11818 | -0.0272 | -3.7384
-10 | -0.427 | 0.10886 | -0.0326 | -3.9225
-9.5 | -0.4064 | 0.0999 | -0.0398 | -4.0681
-9 | -0.3928 | 0.09233 | -0.0441 | -4.2543
-8.5 | -0.3844 | 0.08374 | -0.0491 | -4.5904
-8 | -0.3806 | 0.07427 | -0.0552 | -5.1245
-7 | -0.3668 | 0.05481 | -0.0769 | -6.6922
-6.5 | -0.337 | 0.0447 | -0.0907 | -7.5391
-6 | -0.2926 | 0.0318 | -0.1054 | -9.2013
-5.5 | -0.2406 | 0.00301 | -0.1068 | -79.9336
-5 | -0.2084 | 0.00032 | -0.1043 | -651.25
-4.5 | -0.1542 | 6e-05 | -0.1019 | -2570
-4 | -0.0899 | 4e-05 | -0.1006 | -2247.5
-3.5 | -0.0253 | 3e-05 | -0.0996 | -843.3333
-3 | 0.0393 | 3e-05 | -0.099 | 1310
-2.5 | 0.1038 | 3e-05 | -0.0986 | 3460
-2 | 0.1675 | 3e-05 | -0.0983 | 5583.3333
-1.5 | 0.2303 | 2e-05 | -0.0979 | 11515
0.5 | 0.466 | 0.00434 | -0.0959 | 107.3733
1 | 0.5175 | 0.00456 | -0.0933 | 113.4868
1.5 | 0.5734 | 0.00492 | -0.0913 | 116.5447
2 | 0.632 | 0.00527 | -0.0897 | 119.9241
2.5 | 0.6892 | 0.00577 | -0.0877 | 119.4454
3 | 0.7501 | 0.00611 | -0.0861 | 122.766
3.5 | 0.8118 | 0.00645 | -0.0844 | 125.8605
4 | 0.8728 | 0.00689 | -0.0822 | 126.6763
4.5 | 0.9356 | 0.0073 | -0.08 | 128.1644
5 | 0.9994 | 0.00768 | -0.0776 | 130.1302
5.5 | 1.0611 | 0.00829 | -0.0741 | 127.9976
6 | 1.1161 | 0.00948 | -0.0684 | 117.7321
6.5 | 1.1484 | 0.01302 | -0.0587 | 88.2028
7 | 1.1573 | 0.02051 | -0.0479 | 56.4261
7.5 | 1.1413 | 0.02843 | -0.036 | 40.1442
8 | 1.1055 | 0.03423 | -0.0224 | 32.2962
10 | 0.9558 | 0.07238 | -0.0211 | 13.2053
10.5 | 0.9411 | 0.08928 | -0.0342 | 10.541
11 | 0.9239 | 0.10381 | -0.0434 | 8.8999
11.5 | 0.9147 | 0.11677 | -0.0511 | 7.8333
12 | 0.9075 | 0.13006 | -0.059 | 6.9775

## 113. Re 12M Mach 0.00 (1)
BIGFOIL.COM POLAR EXPORT
fx80080
FX 80-080 |  |  |  | Cl Max: | 1.093 | at alpha= | 6.5 | deg
JavaFoil+Calcfoil stall+Eppler ext transition |  |  |  | L/D Max: | 181.743 | at alpha= | 4.5 | deg
Re: | 12000000 |  |  | Cd Min: | 0.00413 | at alpha= | -1 | deg
Mach: | 0 |  |  | Cl=0 at alpha= | -4.5088 | deg
|  |  |  | @ Cl=0.1, Cd= | 0.0046659
|  |  |  | @ Cl=0.4, Cd= | 0.0041564
|  |  |  | @ Cl=0.6, Cd= | 0.06247
alpha (deg) | Cl | Cd | Cm | Cl/Cd
-14 | -0.278 | 0.08988 | -0.05 | -3.092
-13.5 | -0.292 | 0.08558 | -0.05 | -3.414
-13 | -0.306 | 0.07999 | -0.052 | -3.83
-12.5 | -0.319 | 0.07494 | -0.053 | -4.262
-12 | -0.331 | 0.07022 | -0.054 | -4.711
-11.5 | -0.34 | 0.06575 | -0.056 | -5.171
-11 | -0.346 | 0.06205 | -0.057 | -5.572
-10.5 | -0.348 | 0.05846 | -0.057 | -5.948
-10 | -0.346 | 0.05399 | -0.06 | -6.407
-9.5 | -0.339 | 0.04527 | -0.069 | -7.497
-9 | -0.389 | 0.00622 | -0.102 | -62.57
-8.5 | -0.365 | 0.00651 | -0.103 | -55.994
-8 | -0.334 | 0.00624 | -0.104 | -53.484
-7.5 | -0.298 | 0.00596 | -0.105 | -50.023
-7 | -0.257 | 0.00581 | -0.105 | -44.207
-6.5 | -0.212 | 0.00556 | -0.106 | -38.071
-6 | -0.162 | 0.00535 | -0.107 | -30.359
-5.5 | -0.11 | 0.00514 | -0.107 | -21.451
-5 | -0.056 | 0.00498 | -0.108 | -11.183
-4.5 | 0.001 | 0.00486 | -0.109 | 0.117
-4 | 0.058 | 0.00476 | -0.109 | 12.192
-3.5 | 0.116 | 0.00463 | -0.11 | 25.1
-3 | 0.175 | 0.00452 | -0.111 | 38.634
-2.5 | 0.234 | 0.00437 | -0.111 | 53.561
-2 | 0.292 | 0.00419 | -0.112 | 69.719
-1.5 | 0.351 | 0.0043 | -0.112 | 81.536
-1 | 0.409 | 0.00413 | -0.113 | 98.891
-0.5 | 0.467 | 0.00417 | -0.113 | 112.158
0 | 0.526 | 0.00421 | -0.114 | 124.997
0.5 | 0.584 | 0.00426 | -0.115 | 137.06
1 | 0.642 | 0.0044 | -0.115 | 145.805
1.5 | 0.7 | 0.0045 | -0.116 | 155.511
2 | 0.755 | 0.00473 | -0.116 | 159.622
2.5 | 0.81 | 0.00493 | -0.117 | 164.226
3 | 0.865 | 0.00514 | -0.117 | 168.385
3.5 | 0.916 | 0.00536 | -0.118 | 170.839
4 | 0.965 | 0.00538 | -0.118 | 179.146
4.5 | 1.009 | 0.00555 | -0.118 | 181.743
5 | 1.044 | 0.00587 | -0.119 | 177.815
5.5 | 1.07 | 0.00598 | -0.119 | 179.056
6 | 1.087 | 0.00632 | -0.12 | 171.923
6.5 | 1.093 | 0.0066 | -0.12 | 165.582
7 | 1.088 | 0.00672 | -0.121 | 161.939
7.5 | 1.073 | 0.00711 | -0.121 | 151.031
8 | 1.049 | 0.00735 | -0.121 | 142.737
8.5 | 1.015 | 0.00761 | -0.122 | 133.387
9 | 0.975 | 0.00788 | -0.122 | 123.605
9.5 | 0.929 | 0.00809 | -0.123 | 114.846
10 | 0.879 | 0.00841 | -0.123 | 104.543
10.5 | 0.827 | 0.00879 | -0.123 | 94.071
11 | 0.759 | 0.01647 | -0.121 | 46.066
11.5 | 0.599 | 0.06247 | -0.084 | 9.587

## 114. Re 12M Mach 0.00 (2)
BIGFOIL.COM POLAR EXPORT
fx80080
FX 80-080 |  |  |  | Cl Max: | 1.7119 | at alpha= | 16.5 | deg
XFOIL ncrit=9 |  |  |  | L/D Max: | 131.992 | at alpha= | 6 | deg
Re: | 12000000 |  |  | Cd Min: | 0.08061 | at alpha= | 19 | deg
Mach: | 0 |  |  | Cl=0 at alpha= | -3.3987 | deg
|  |  |  | @ Cl=0.1, Cd= | 0.0044079
|  |  |  | @ Cl=0.4, Cd= | 0.0046911
|  |  |  | @ Cl=0.6, Cd= | 0.0053257
alpha (deg) | Cl | Cd | Cm | Cl/Cd
-15 | -1.1796 | 0.03721 | -0.0704 | -31.7012
-14.5 | -1.2119 | 0.02811 | -0.0676 | -43.1128
-14 | -1.184 | 0.02183 | -0.0701 | -54.2373
-13.5 | -1.137 | 0.01907 | -0.0718 | -59.6224
-13 | -1.0968 | 0.01642 | -0.0714 | -66.7966
-12.5 | -1.0469 | 0.01468 | -0.0721 | -71.3147
-12 | -0.9923 | 0.01313 | -0.0734 | -75.575
-11.5 | -0.9288 | 0.01149 | -0.0767 | -80.8355
-11 | -0.8722 | 0.01063 | -0.0779 | -82.0508
-10.5 | -0.8174 | 0.00927 | -0.0788 | -88.1769
-10 | -0.7583 | 0.00887 | -0.0802 | -85.4904
-9.5 | -0.6937 | 0.00838 | -0.0829 | -82.7804
-9 | -0.6249 | 0.00794 | -0.0865 | -78.7028
-8.5 | -0.566 | 0.00754 | -0.0877 | -75.0663
-8 | -0.508 | 0.00726 | -0.0886 | -69.9725
-7.5 | -0.4509 | 0.00709 | -0.0892 | -63.5966
-6 | -0.2864 | 0.00576 | -0.0896 | -49.7222
-5.5 | -0.2322 | 0.00533 | -0.0894 | -43.5647
-5 | -0.1766 | 0.00517 | -0.0896 | -34.1586
-4.5 | -0.1211 | 0.00504 | -0.0897 | -24.0278
-4 | -0.066 | 0.00485 | -0.0897 | -13.6082
-3.5 | -0.0112 | 0.00466 | -0.0896 | -2.4034
-3 | 0.0441 | 0.00458 | -0.0897 | 9.6288
-2.5 | 0.0987 | 0.00441 | -0.0895 | 22.381
-2 | 0.1533 | 0.00432 | -0.0894 | 35.4861
-1 | 0.2601 | 0.00416 | -0.0887 | 62.524
-0.5 | 0.3074 | 0.00444 | -0.0871 | 69.2342
0 | 0.3575 | 0.00444 | -0.0862 | 80.518
0.5 | 0.4032 | 0.00471 | -0.0844 | 85.6051
1 | 0.4539 | 0.00469 | -0.0836 | 96.7804
1.5 | 0.5029 | 0.00478 | -0.0824 | 105.2092
2 | 0.553 | 0.00504 | -0.0815 | 109.7222
2.5 | 0.604 | 0.00535 | -0.0806 | 112.8972
3 | 0.6556 | 0.00565 | -0.0799 | 116.0354
3.5 | 0.7086 | 0.00585 | -0.0795 | 121.1282
4 | 0.7602 | 0.00615 | -0.0788 | 123.6098
4.5 | 0.812 | 0.00646 | -0.0782 | 125.6966
5 | 0.8639 | 0.00674 | -0.0776 | 128.1751
5.5 | 0.9165 | 0.00698 | -0.0772 | 131.3037
6 | 0.9675 | 0.00733 | -0.0764 | 131.9918
6.5 | 1.0175 | 0.00775 | -0.0755 | 131.2903
7.5 | 1.1154 | 0.0088 | -0.0732 | 126.75
8 | 1.165 | 0.00919 | -0.0723 | 126.7682
8.5 | 1.2127 | 0.00974 | -0.0711 | 124.5072
9 | 1.2598 | 0.0102 | -0.0697 | 123.5098
10.5 | 1.4036 | 0.01158 | -0.0667 | 121.209
11 | 1.4488 | 0.01222 | -0.0652 | 118.5597
11.5 | 1.4939 | 0.0128 | -0.0638 | 116.7109
12 | 1.5371 | 0.01351 | -0.0621 | 113.775
12.5 | 1.579 | 0.01425 | -0.0602 | 110.807
13 | 1.6183 | 0.01512 | -0.0579 | 107.0304
13.5 | 1.6554 | 0.01606 | -0.0553 | 103.076
14 | 1.6712 | 0.01835 | -0.0489 | 91.0736
14.5 | 1.6876 | 0.01982 | -0.0427 | 85.1463
15 | 1.7043 | 0.02127 | -0.037 | 80.1269
15.5 | 1.7053 | 0.02386 | -0.0299 | 71.4711
16 | 1.7113 | 0.02625 | -0.0243 | 65.1924
16.5 | 1.7119 | 0.02926 | -0.0191 | 58.5065
17 | 1.7116 | 0.03262 | -0.0149 | 52.4709
17.5 | 1.6746 | 0.03976 | -0.0099 | 42.1177
18 | 1.6448 | 0.04731 | -0.008 | 34.7664
18.5 | 1.5719 | 0.06228 | -0.0108 | 25.2392
19 | 1.5085 | 0.08061 | -0.0202 | 18.7136

## 115. Re 12M Mach 0.10 (1)
BIGFOIL.COM POLAR EXPORT
fx80080
FX 80-080 |  |  |  | Cl Max: | 1.09 | at alpha= | 6.5 | deg
JavaFoil+Calcfoil stall+Eppler ext transition |  |  |  | L/D Max: | 179.683 | at alpha= | 4 | deg
Re: | 12000000 |  |  | Cd Min: | 0.00412 | at alpha= | -1 | deg
Mach: | 0.1 |  |  | Cl=0 at alpha= | -4.5088 | deg
|  |  |  | @ Cl=0.1, Cd= | 0.0046575
|  |  |  | @ Cl=0.4, Cd= | 0.0041573
|  |  |  | @ Cl=0.6, Cd= | 0.06775
alpha (deg) | Cl | Cd | Cm | Cl/Cd
-14 | -0.248 | 0.09087 | -0.05 | -2.725
-13.5 | -0.264 | 0.0857 | -0.05 | -3.085
-13 | -0.281 | 0.08111 | -0.051 | -3.461
-12.5 | -0.297 | 0.07574 | -0.053 | -3.917
-12 | -0.311 | 0.07091 | -0.054 | -4.385
-11.5 | -0.323 | 0.06675 | -0.055 | -4.838
-11 | -0.332 | 0.06239 | -0.057 | -5.322
-10.5 | -0.337 | 0.05809 | -0.058 | -5.809
-10 | -0.338 | 0.0543 | -0.06 | -6.219
-9.5 | -0.331 | 0.04763 | -0.066 | -6.957
-9 | -0.383 | 0.00704 | -0.103 | -54.391
-8.5 | -0.362 | 0.00655 | -0.104 | -55.197
-8 | -0.332 | 0.0063 | -0.105 | -52.741
-7.5 | -0.297 | 0.00602 | -0.105 | -49.347
-7 | -0.257 | 0.00585 | -0.106 | -43.911
-6.5 | -0.212 | 0.0056 | -0.107 | -37.857
-6 | -0.163 | 0.00539 | -0.107 | -30.229
-5.5 | -0.111 | 0.00518 | -0.108 | -21.377
-5 | -0.056 | 0.00497 | -0.109 | -11.263
-4.5 | 0.001 | 0.00489 | -0.109 | 0.117
-4 | 0.058 | 0.00475 | -0.11 | 12.293
-3.5 | 0.117 | 0.00462 | -0.11 | 25.311
-3 | 0.176 | 0.00451 | -0.111 | 38.968
-2.5 | 0.235 | 0.00439 | -0.112 | 53.546
-2 | 0.294 | 0.00418 | -0.112 | 70.309
-1.5 | 0.352 | 0.00432 | -0.113 | 81.579
-1 | 0.411 | 0.00412 | -0.113 | 99.619
-0.5 | 0.47 | 0.00416 | -0.114 | 112.949
0 | 0.528 | 0.0042 | -0.115 | 125.819
0.5 | 0.587 | 0.00426 | -0.115 | 137.908
1 | 0.645 | 0.00442 | -0.116 | 146.002
1.5 | 0.704 | 0.0045 | -0.116 | 156.315
2 | 0.758 | 0.00475 | -0.117 | 159.815
2.5 | 0.814 | 0.00495 | -0.117 | 164.431
3 | 0.869 | 0.00514 | -0.118 | 169.038
3.5 | 0.92 | 0.00537 | -0.118 | 171.355
4 | 0.969 | 0.00539 | -0.119 | 179.683
4.5 | 1.013 | 0.00568 | -0.119 | 178.414
5 | 1.047 | 0.0059 | -0.12 | 177.541
5.5 | 1.072 | 0.006 | -0.12 | 178.815
6 | 1.087 | 0.00636 | -0.12 | 170.937
6.5 | 1.09 | 0.00663 | -0.121 | 164.348
7 | 1.082 | 0.00676 | -0.121 | 160.06
7.5 | 1.062 | 0.00716 | -0.122 | 148.312
8 | 1.032 | 0.00739 | -0.122 | 139.729
8.5 | 0.993 | 0.00768 | -0.122 | 129.323
9 | 0.946 | 0.00796 | -0.123 | 118.795
9.5 | 0.893 | 0.00817 | -0.123 | 109.354
10 | 0.837 | 0.0085 | -0.123 | 98.534
10.5 | 0.779 | 0.00901 | -0.124 | 86.503
11 | 0.672 | 0.02389 | -0.114 | 28.118
11.5 | 0.544 | 0.06775 | -0.078 | 8.035

## 116. Re 12M Mach 0.10 (2)
BIGFOIL.COM POLAR EXPORT
fx80080
FX 80-080 |  |  |  | Cl Max: | 1.6619 | at alpha= | 15 | deg
XFOIL ncrit=9 |  |  |  | L/D Max: | 131.981 | at alpha= | 6 | deg
Re: | 12000000 |  |  | Cd Min: | 0.13012 | at alpha= | 18.5 | deg
Mach: | 0.1 |  |  | Cl=0 at alpha= | -3.3942 | deg
|  |  |  | @ Cl=0.1, Cd= | 0.0044082
|  |  |  | @ Cl=0.4, Cd= | 0.0046951
|  |  |  | @ Cl=0.6, Cd= | 0.0053083
alpha (deg) | Cl | Cd | Cm | Cl/Cd
-13 | -0.9088 | 0.05438 | -0.0632 | -16.712
-12.5 | -1.0262 | 0.02315 | -0.0742 | -44.3283
-12 | -0.9888 | 0.01766 | -0.0757 | -55.9909
-11.5 | -0.9345 | 0.01331 | -0.0788 | -70.2104
-11 | -0.8791 | 0.01181 | -0.0798 | -74.4369
-10.5 | -0.823 | 0.01063 | -0.0806 | -77.4224
-10 | -0.7666 | 0.00908 | -0.0816 | -84.4273
-9.5 | -0.7021 | 0.00854 | -0.0838 | -82.2131
-9 | -0.6314 | 0.00807 | -0.0875 | -78.2404
-8.5 | -0.5718 | 0.00765 | -0.0886 | -74.7451
-8 | -0.513 | 0.00736 | -0.0894 | -69.7011
-7.5 | -0.455 | 0.0072 | -0.09 | -63.1944
-7 | -0.3992 | 0.00674 | -0.0902 | -59.2285
-6 | -0.2889 | 0.00582 | -0.0902 | -49.6392
-5.5 | -0.2344 | 0.00535 | -0.09 | -43.8131
-5 | -0.1783 | 0.00518 | -0.0901 | -34.4208
-4.5 | -0.1224 | 0.00505 | -0.0902 | -24.2376
-4 | -0.0669 | 0.00486 | -0.0902 | -13.7654
-3.5 | -0.0117 | 0.00467 | -0.0901 | -2.5054
-2.5 | 0.0989 | 0.00441 | -0.0899 | 22.4263
-2 | 0.1539 | 0.00432 | -0.0898 | 35.625
-1.5 | 0.2085 | 0.00423 | -0.0896 | 49.2908
-1 | 0.2614 | 0.00415 | -0.0891 | 62.988
-0.5 | 0.309 | 0.00443 | -0.0875 | 69.7517
0.5 | 0.4051 | 0.00471 | -0.0847 | 86.0085
1 | 0.456 | 0.00469 | -0.0839 | 97.2281
1.5 | 0.5052 | 0.00478 | -0.0828 | 105.6904
2 | 0.5556 | 0.00504 | -0.0818 | 110.2381
2.5 | 0.6069 | 0.00535 | -0.0809 | 113.4393
3 | 0.6588 | 0.00566 | -0.0802 | 116.3958
3.5 | 0.7121 | 0.00586 | -0.0797 | 121.5188
4 | 0.764 | 0.00617 | -0.079 | 123.825
4.5 | 0.8161 | 0.00648 | -0.0783 | 125.9414
5 | 0.8685 | 0.00676 | -0.0777 | 128.4763
5.5 | 0.9214 | 0.007 | -0.0772 | 131.6286
6 | 0.9727 | 0.00737 | -0.0764 | 131.981
6.5 | 1.0225 | 0.00786 | -0.0753 | 130.0891
7 | 1.0727 | 0.00833 | -0.0742 | 128.7755
8 | 1.1717 | 0.00929 | -0.0719 | 126.1249
8.5 | 1.2197 | 0.00987 | -0.0705 | 123.5765
9 | 1.2672 | 0.01034 | -0.069 | 122.5532
10.5 | 1.4123 | 0.01179 | -0.0655 | 119.788
11 | 1.4578 | 0.01248 | -0.0638 | 116.8109
11.5 | 1.5031 | 0.01312 | -0.0622 | 114.5655
12 | 1.5461 | 0.01392 | -0.0601 | 111.0704
12.5 | 1.5866 | 0.01484 | -0.0577 | 106.9137
13.5 | 1.6397 | 0.01873 | -0.0483 | 87.544
14 | 1.6535 | 0.02043 | -0.0413 | 80.9349
14.5 | 1.657 | 0.02284 | -0.0334 | 72.5482
15 | 1.6619 | 0.02521 | -0.0268 | 65.9223
15.5 | 1.6305 | 0.03048 | -0.0177 | 53.4941
16 | 1.6149 | 0.03519 | -0.0124 | 45.8909
16.5 | 1.5915 | 0.0413 | -0.0086 | 38.5351
17 | 1.5699 | 0.04815 | -0.007 | 32.6044
17.5 | 1.4785 | 0.06622 | -0.0119 | 22.3271
18 | 1.4223 | 0.08486 | -0.0229 | 16.7605
18.5 | 1.2792 | 0.13012 | -0.0515 | 9.8309

## 117. Re 12M Mach 0.25 (1)
BIGFOIL.COM POLAR EXPORT
fx80080
FX 80-080 |  |  |  | Cl Max: | 1.079 | at alpha= | 5.5 | deg
JavaFoil+Calcfoil stall+Eppler ext transition |  |  |  | L/D Max: | 183.066 | at alpha= | 4.5 | deg
Re: | 12000000 |  |  | Cd Min: | 0.00413 | at alpha= | -1 | deg
Mach: | 0.25 |  |  | Cl=0 at alpha= | -4.5086 | deg
|  |  |  | @ Cl=0.1, Cd= | 0.0047033
|  |  |  | @ Cl=0.4, Cd= | 0.06564
|  |  |  | @ Cl=0.6, Cd= | 0.06564
alpha (deg) | Cl | Cd | Cm | Cl/Cd
-13 | -0.048 | 0.08076 | -0.054 | -0.596
-12.5 | -0.045 | 0.07847 | -0.052 | -0.577
-12 | -0.114 | 0.07415 | -0.053 | -1.536
-11.5 | -0.166 | 0.06996 | -0.053 | -2.372
-11 | -0.207 | 0.06483 | -0.055 | -3.198
-10.5 | -0.241 | 0.06028 | -0.057 | -3.999
-10 | -0.266 | 0.05588 | -0.06 | -4.768
-9.5 | -0.277 | 0.05125 | -0.063 | -5.403
-9 | -0.279 | 0.0473 | -0.065 | -5.907
-8.5 | -0.277 | 0.04003 | -0.073 | -6.914
-8 | -0.316 | 0.00657 | -0.107 | -48.06
-7.5 | -0.289 | 0.00621 | -0.108 | -46.534
-7 | -0.254 | 0.00591 | -0.109 | -42.985
-6.5 | -0.212 | 0.00572 | -0.11 | -37.114
-6 | -0.165 | 0.00546 | -0.11 | -30.134
-5.5 | -0.113 | 0.00524 | -0.111 | -21.479
-5 | -0.057 | 0.00503 | -0.112 | -11.37
-4.5 | 0.001 | 0.00495 | -0.112 | 0.119
-4 | 0.06 | 0.00479 | -0.113 | 12.503
-3.5 | 0.12 | 0.00466 | -0.114 | 25.763
-3 | 0.18 | 0.00454 | -0.114 | 39.706
-2.5 | 0.242 | 0.00439 | -0.115 | 55.075
-2 | 0.302 | 0.00427 | -0.115 | 70.693
-1.5 | 0.362 | 0.00432 | -0.116 | 83.867
-1 | 0.422 | 0.00413 | -0.117 | 102.365
-0.5 | 0.482 | 0.00416 | -0.117 | 115.969
0 | 0.543 | 0.00421 | -0.118 | 129.05
0.5 | 0.603 | 0.00427 | -0.118 | 141.244
1 | 0.663 | 0.00442 | -0.119 | 150.026
1.5 | 0.723 | 0.00451 | -0.119 | 160.283
2 | 0.779 | 0.00478 | -0.12 | 162.944
2.5 | 0.836 | 0.00499 | -0.12 | 167.534
3 | 0.892 | 0.00518 | -0.121 | 172.215
3.5 | 0.943 | 0.00542 | -0.121 | 174.021
4 | 0.991 | 0.00545 | -0.122 | 181.778
4.5 | 1.035 | 0.00565 | -0.122 | 183.066
5 | 1.063 | 0.00601 | -0.123 | 176.78
5.5 | 1.079 | 0.00614 | -0.123 | 175.689
6 | 1.078 | 0.00656 | -0.124 | 164.378
6.5 | 1.06 | 0.00688 | -0.124 | 154.181
7 | 1.022 | 0.00704 | -0.125 | 145.193
7.5 | 0.965 | 0.00748 | -0.125 | 128.962
8 | 0.888 | 0.00776 | -0.125 | 114.405
8.5 | 0.795 | 0.00806 | -0.126 | 98.618
9 | 0.688 | 0.00832 | -0.126 | 82.643
9.5 | 0.478 | 0.04766 | -0.091 | 10.03
10 | 0.363 | 0.06067 | -0.076 | 5.976
10.5 | 0.247 | 0.06564 | -0.074 | 3.765

## 118. Re 12M Mach 0.25 (2)
BIGFOIL.COM POLAR EXPORT
fx80080
FX 80-080 |  |  |  | Cl Max: | 1.4885 | at alpha= | 11.5 | deg
XFOIL ncrit=9 |  |  |  | L/D Max: | 132.5 | at alpha= | 5.5 | deg
Re: | 12000000 |  |  | Cd Min: | 0.14007 | at alpha= | 16.5 | deg
Mach: | 0.25 |  |  | Cl=0 at alpha= | -99 | deg
|  |  |  | @ Cl=0.1, Cd= | 0.00443
|  |  |  | @ Cl=0.4, Cd= | 0.004515
|  |  |  | @ Cl=0.6, Cd= | 0.0052623
alpha (deg) | Cl | Cd | Cm | Cl/Cd
0 | 0.3689 | 0.00443 | -0.0886 | 83.2731
1 | 0.4677 | 0.0047 | -0.0857 | 99.5106
1.5 | 0.5181 | 0.00481 | -0.0845 | 107.7131
2 | 0.5702 | 0.00507 | -0.0834 | 112.4655
2.5 | 0.6229 | 0.00541 | -0.0824 | 115.1386
3 | 0.6766 | 0.00571 | -0.0815 | 118.4939
3.5 | 0.7316 | 0.00593 | -0.0809 | 123.3727
4 | 0.7853 | 0.00626 | -0.08 | 125.4473
4.5 | 0.839 | 0.0066 | -0.079 | 127.1212
5 | 0.8939 | 0.00687 | -0.0782 | 130.1164
5.5 | 0.9487 | 0.00716 | -0.0774 | 132.5
6 | 1.0012 | 0.00763 | -0.076 | 131.2189
6.5 | 1.0537 | 0.00813 | -0.0745 | 129.6064
7 | 1.1053 | 0.00873 | -0.0727 | 126.6094
7.5 | 1.1553 | 0.00946 | -0.0706 | 122.1247
8 | 1.2077 | 0.00995 | -0.069 | 121.3769
8.5 | 1.2571 | 0.01074 | -0.0666 | 117.0484
9 | 1.3064 | 0.01138 | -0.0642 | 114.7979
10 | 1.4041 | 0.01311 | -0.0592 | 107.1014
10.5 | 1.4476 | 0.01451 | -0.0556 | 99.7657
11 | 1.4779 | 0.01719 | -0.0501 | 85.9744
11.5 | 1.4885 | 0.02146 | -0.0421 | 69.3616
12 | 1.4639 | 0.02655 | -0.0294 | 55.1375
12.5 | 1.4294 | 0.03181 | -0.018 | 44.9356
13 | 1.3837 | 0.0388 | -0.0097 | 35.6624
13.5 | 1.3452 | 0.04648 | -0.0059 | 28.9415
14 | 1.3069 | 0.0559 | -0.0062 | 23.3792
14.5 | 1.2687 | 0.06787 | -0.0114 | 18.6931
15 | 1.2392 | 0.08278 | -0.0217 | 14.9698
15.5 | 1.2124 | 0.10207 | -0.0339 | 11.8781
16 | 1.1713 | 0.12131 | -0.045 | 9.6554
16.5 | 1.1344 | 0.14007 | -0.0569 | 8.0988

## 119. Re 12M Mach 0.50 (1)
BIGFOIL.COM POLAR EXPORT
fx80080
FX 80-080 |  |  |  | Cl Max: | 1.305 | at alpha= | 20 | deg
JavaFoil+Calcfoil stall+Eppler ext transition |  |  |  | L/D Max: | 178.131 | at alpha= | 3.5 | deg
Re: | 12000000 |  |  | Cd Min: | 0.00417 | at alpha= | -0.5 | deg
Mach: | 0.5 |  |  | Cl=0 at alpha= | -4.5082 | deg
|  |  |  | @ Cl=0.1, Cd= | 0.00478
|  |  |  | @ Cl=0.4, Cd= | 0.0041852
|  |  |  | @ Cl=0.6, Cd= | 0.0042238
alpha (deg) | Cl | Cd | Cm | Cl/Cd
-20 | -0.822 | 0.14636 | -0.06 | -5.618
-19.5 | -0.796 | 0.14035 | -0.06 | -5.672
-19 | -0.769 | 0.13657 | -0.059 | -5.628
-18.5 | -0.742 | 0.13063 | -0.059 | -5.682
-18 | -0.717 | 0.12238 | -0.06 | -5.86
-17.5 | -0.692 | 0.11627 | -0.061 | -5.948
-17 | -0.664 | 0.12459 | -0.059 | -5.326
-16.5 | -0.638 | 0.11672 | -0.059 | -5.464
-16 | -0.612 | 0.1089 | -0.06 | -5.619
-15.5 | -0.587 | 0.10001 | -0.062 | -5.873
-15 | -0.563 | 0.09195 | -0.065 | -6.121
-14.5 | -0.539 | 0.08393 | -0.068 | -6.42
-14 | -0.505 | 0.09701 | -0.057 | -5.209
-13.5 | -0.48 | 0.08932 | -0.059 | -5.37
-13 | -0.455 | 0.08037 | -0.063 | -5.659
-12.5 | -0.43 | 0.07292 | -0.067 | -5.899
-12 | -0.407 | 0.06423 | -0.073 | -6.335
-11.5 | -0.392 | 0.04684 | -0.086 | -8.373
-11 | -0.347 | 0.07095 | -0.057 | -4.885
-10.5 | -0.321 | 0.0626 | -0.063 | -5.134
-10 | -0.297 | 0.05521 | -0.07 | -5.378
-9.5 | -0.279 | 0.03988 | -0.087 | -7.002
-9 | -0.241 | 0.05504 | -0.06 | -4.373
-8.5 | -0.214 | 0.05214 | -0.059 | -4.1
-8 | -0.188 | 0.04571 | -0.068 | -4.124
-7.5 | -0.198 | 0.00676 | -0.12 | -29.291
-7 | -0.166 | 0.00634 | -0.122 | -26.145
-6.5 | -0.133 | 0.00622 | -0.122 | -21.294
-6 | -0.099 | 0.00586 | -0.123 | -16.966
-5.5 | -0.11 | 0.00556 | -0.124 | -19.742
-5 | -0.06 | 0.0053 | -0.125 | -11.408
-4.5 | 0.001 | 0.00509 | -0.125 | 0.126
-4 | 0.066 | 0.00487 | -0.126 | 13.573
-3.5 | 0.134 | 0.00469 | -0.127 | 28.457
-3 | 0.201 | 0.00457 | -0.128 | 44.011
-2.5 | 0.27 | 0.00439 | -0.128 | 61.466
-2 | 0.337 | 0.00425 | -0.129 | 79.313
-1.5 | 0.405 | 0.00418 | -0.13 | 96.813
-1 | 0.472 | 0.0042 | -0.13 | 112.395
-0.5 | 0.539 | 0.00417 | -0.131 | 129.283
0 | 0.607 | 0.00423 | -0.132 | 143.629
0.5 | 0.674 | 0.00433 | -0.132 | 155.779
1 | 0.742 | 0.00444 | -0.133 | 166.997
1.5 | 0.809 | 0.00477 | -0.133 | 169.586
2 | 0.869 | 0.00504 | -0.134 | 172.443
2.5 | 0.931 | 0.00526 | -0.135 | 176.746
3 | 0.989 | 0.00561 | -0.135 | 176.311
3.5 | 1.038 | 0.00583 | -0.136 | 178.131
4 | 1.073 | 0.0061 | -0.136 | 175.962
4.5 | 1.082 | 0.00648 | -0.137 | 166.97
5 | 0.946 | 0.00694 | -0.137 | 136.434
5.5 | 0.666 | 0.00714 | -0.138 | 93.256
6 | 0.699 | 0.00767 | -0.138 | 91.077
6.5 | 0.731 | 0.00754 | -0.139 | 97.028
7 | 0.764 | 0.00817 | -0.139 | 93.52
7.5 | 0.647 | 0.04974 | -0.079 | 13.001
8 | 0.83 | 0.00865 | -0.14 | 95.893
8.5 | 0.862 | 0.00937 | -0.141 | 92.064
9 | 0.723 | 0.06249 | -0.073 | 11.568
9.5 | 0.928 | 0.00942 | -0.141 | 98.463
10 | 0.933 | 0.01909 | -0.138 | 48.904
10.5 | 0.809 | 0.06803 | -0.085 | 11.885
11 | 0.83 | 0.07714 | -0.079 | 10.761
11.5 | 0.895 | 0.05652 | -0.107 | 15.835
12 | 0.889 | 0.07726 | -0.087 | 11.505
12.5 | 0.913 | 0.08462 | -0.085 | 10.785
13 | 0.941 | 0.08923 | -0.087 | 10.541
13.5 | 0.963 | 0.08953 | -0.083 | 10.753
14 | 0.989 | 0.09559 | -0.084 | 10.343
14.5 | 1.023 | 0.09608 | -0.091 | 10.648
15 | 1.055 | 0.09798 | -0.096 | 10.771
15.5 | 1.075 | 0.10894 | -0.092 | 9.871
16 | 1.095 | 0.11398 | -0.088 | 9.607
16.5 | 1.126 | 0.11571 | -0.092 | 9.731
17 | 1.158 | 0.11703 | -0.096 | 9.895
17.5 | 1.188 | 0.12014 | -0.099 | 9.888
18 | 1.208 | 0.13196 | -0.096 | 9.152
18.5 | 1.224 | 0.15222 | -0.091 | 8.04
19 | 1.25 | 0.16388 | -0.092 | 7.628
19.5 | 1.277 | 0.16745 | -0.093 | 7.626
20 | 1.305 | 0.17139 | -0.095 | 7.614

## 120. Re 12M Mach 0.50 (2)
BIGFOIL.COM POLAR EXPORT
fx80080
FX 80-080 |  |  |  | Cl Max: | 1.1623 | at alpha= | 7 | deg
XFOIL ncrit=9 |  |  |  | L/D Max: | 133.76 | at alpha= | 5 | deg
Re: | 12000000 |  |  | Cd Min: | 0.12863 | at alpha= | 12 | deg
Mach: | 0.5 |  |  | Cl=0 at alpha= | -99 | deg
|  |  |  | @ Cl=0.1, Cd= | 0.00442
|  |  |  | @ Cl=0.4, Cd= | 0.00442
|  |  |  | @ Cl=0.6, Cd= | 0.0050724
alpha (deg) | Cl | Cd | Cm | Cl/Cd
0 | 0.4106 | 0.00442 | -0.0976 | 92.8959
0.5 | 0.463 | 0.00466 | -0.0953 | 99.3562
1 | 0.5187 | 0.00477 | -0.0935 | 108.7421
1.5 | 0.5743 | 0.00495 | -0.0915 | 116.0202
2 | 0.6331 | 0.00523 | -0.09 | 121.0516
2.5 | 0.6917 | 0.00565 | -0.0882 | 122.4248
3 | 0.7528 | 0.00598 | -0.0866 | 125.8863
3.5 | 0.8153 | 0.00629 | -0.085 | 129.6184
4 | 0.8764 | 0.00671 | -0.0829 | 130.611
4.5 | 0.9396 | 0.00708 | -0.0807 | 132.7119
5 | 1.0032 | 0.0075 | -0.0782 | 133.76
5.5 | 1.0661 | 0.00804 | -0.0749 | 132.5995
6 | 1.1222 | 0.00917 | -0.0694 | 122.3773
6.5 | 1.154 | 0.01274 | -0.0595 | 90.5808
7 | 1.1623 | 0.02022 | -0.0485 | 57.4827
7.5 | 1.1466 | 0.0281 | -0.0366 | 40.8043
8 | 1.1125 | 0.03407 | -0.0233 | 32.6534
8.5 | 1.0719 | 0.04024 | -0.0137 | 26.6377
9 | 1.0317 | 0.0482 | -0.0098 | 21.4046
9.5 | 0.9962 | 0.05783 | -0.0115 | 17.2264
10 | 0.9614 | 0.07101 | -0.0197 | 13.5389
10.5 | 0.9466 | 0.08776 | -0.0328 | 10.7862
11 | 0.9295 | 0.10235 | -0.0421 | 9.0816
11.5 | 0.9202 | 0.11525 | -0.0499 | 7.9844
12 | 0.9122 | 0.12863 | -0.0579 | 7.0917

## 121. Re 14M Mach 0.00 (1)
BIGFOIL.COM POLAR EXPORT
fx80080
FX 80-080 |  |  |  | Cl Max: | 1.093 | at alpha= | 6.5 | deg
JavaFoil+Calcfoil stall+Eppler ext transition |  |  |  | L/D Max: | 185.081 | at alpha= | 4.5 | deg
Re: | 14000000 |  |  | Cd Min: | 0.0043 | at alpha= | -1.5 | deg
Mach: | 0 |  |  | Cl=0 at alpha= | -4.5088 | deg
|  |  |  | @ Cl=0.1, Cd= | 0.0046383
|  |  |  | @ Cl=0.4, Cd= | 0.0043085
|  |  |  | @ Cl=0.6, Cd= | 0.0043621
alpha (deg) | Cl | Cd | Cm | Cl/Cd
-14 | -0.278 | 0.08894 | -0.051 | -3.127
-13.5 | -0.292 | 0.08482 | -0.051 | -3.448
-13 | -0.306 | 0.07996 | -0.052 | -3.831
-12.5 | -0.32 | 0.07446 | -0.054 | -4.292
-12 | -0.331 | 0.06962 | -0.055 | -4.755
-11.5 | -0.34 | 0.06514 | -0.057 | -5.224
-11 | -0.346 | 0.0609 | -0.058 | -5.689
-10.5 | -0.349 | 0.05694 | -0.06 | -6.127
-10 | -0.348 | 0.05175 | -0.063 | -6.719
-9.5 | -0.382 | 0.01368 | -0.094 | -27.922
-9 | -0.39 | 0.00677 | -0.103 | -57.598
-8.5 | -0.365 | 0.0064 | -0.103 | -56.961
-8 | -0.334 | 0.00613 | -0.104 | -54.439
-7.5 | -0.298 | 0.00583 | -0.105 | -51.073
-7 | -0.257 | 0.00571 | -0.105 | -44.974
-6.5 | -0.212 | 0.00546 | -0.106 | -38.733
-6 | -0.162 | 0.00526 | -0.107 | -30.906
-5.5 | -0.11 | 0.00511 | -0.107 | -21.581
-5 | -0.056 | 0.00495 | -0.108 | -11.249
-4.5 | 0.001 | 0.00481 | -0.109 | 0.118
-4 | 0.058 | 0.00466 | -0.109 | 12.452
-3.5 | 0.116 | 0.00463 | -0.11 | 25.127
-3 | 0.175 | 0.00458 | -0.111 | 38.134
-2.5 | 0.234 | 0.0045 | -0.111 | 51.941
-2 | 0.292 | 0.0045 | -0.112 | 64.954
-1.5 | 0.351 | 0.0043 | -0.112 | 81.435
-1 | 0.409 | 0.00431 | -0.113 | 94.792
-0.5 | 0.467 | 0.00432 | -0.113 | 108.089
0 | 0.526 | 0.00436 | -0.114 | 120.52
0.5 | 0.584 | 0.00434 | -0.115 | 134.549
1 | 0.642 | 0.00442 | -0.115 | 145.399
1.5 | 0.7 | 0.00456 | -0.116 | 153.477
2 | 0.755 | 0.00477 | -0.116 | 158.077
2.5 | 0.81 | 0.00487 | -0.117 | 166.259
3 | 0.865 | 0.00506 | -0.117 | 170.963
3.5 | 0.916 | 0.00528 | -0.118 | 173.45
4 | 0.965 | 0.00531 | -0.118 | 181.561
4.5 | 1.009 | 0.00545 | -0.118 | 185.081
5 | 1.044 | 0.00576 | -0.119 | 181.302
5.5 | 1.07 | 0.00585 | -0.119 | 182.949
6 | 1.087 | 0.00619 | -0.12 | 175.675
6.5 | 1.093 | 0.00646 | -0.12 | 169.202
7 | 1.088 | 0.00658 | -0.121 | 165.48
7.5 | 1.073 | 0.00695 | -0.121 | 154.363
8 | 1.049 | 0.00719 | -0.121 | 145.825
8.5 | 1.015 | 0.00747 | -0.122 | 135.904
9 | 0.975 | 0.00773 | -0.122 | 126.001
9.5 | 0.929 | 0.00799 | -0.123 | 116.275
10 | 0.879 | 0.00821 | -0.123 | 107.035
10.5 | 0.827 | 0.00859 | -0.123 | 96.337
11 | 0.775 | 0.00909 | -0.124 | 85.256
11.5 | 0.607 | 0.05688 | -0.089 | 10.664

## 122. Re 14M Mach 0.00 (2)
BIGFOIL.COM POLAR EXPORT
fx80080
FX 80-080 |  |  |  | Cl Max: | 0.9697 | at alpha= | 6 | deg
XFOIL ncrit=9 |  |  |  | L/D Max: | 135.056 | at alpha= | 6 | deg
Re: | 14000000 |  |  | Cd Min: | 0.03074 | at alpha= | -16 | deg
Mach: | 0 |  |  | Cl=0 at alpha= | -3.4022 | deg
|  |  |  | @ Cl=0.1, Cd= | 0.0043487
|  |  |  | @ Cl=0.4, Cd= | 0.0048412
|  |  |  | @ Cl=0.6, Cd= | 0.0052679
alpha (deg) | Cl | Cd | Cm | Cl/Cd
-16 | -1.3244 | 0.03074 | -0.0711 | -43.0839
-15.5 | -1.3044 | 0.02827 | -0.069 | -46.1408
-15 | -1.2853 | 0.02341 | -0.0688 | -54.9039
-14.5 | -1.2432 | 0.02016 | -0.0704 | -61.6667
-14 | -1.1956 | 0.01759 | -0.0719 | -67.9704
-13.5 | -1.1516 | 0.0159 | -0.0714 | -72.4277
-13 | -1.103 | 0.01423 | -0.0718 | -77.5123
-12.5 | -1.0481 | 0.01291 | -0.0731 | -81.1851
-12 | -0.9862 | 0.01176 | -0.0757 | -83.8605
-11.5 | -0.9297 | 0.01078 | -0.077 | -86.243
-11 | -0.8739 | 0.01001 | -0.078 | -87.3027
-9.5 | -0.6933 | 0.00798 | -0.0832 | -86.8797
-9 | -0.6269 | 0.00755 | -0.0862 | -83.0331
-8.5 | -0.5668 | 0.00717 | -0.0876 | -79.0516
-8 | -0.5096 | 0.00685 | -0.0884 | -74.3942
-7.5 | -0.4525 | 0.00664 | -0.089 | -68.1476
-7 | -0.3967 | 0.00627 | -0.0894 | -63.2695
-5.5 | -0.232 | 0.00518 | -0.0895 | -44.7876
-5 | -0.1764 | 0.00503 | -0.0897 | -35.0696
-4 | -0.0658 | 0.00475 | -0.0898 | -13.8526
-3.5 | -0.0108 | 0.00457 | -0.0898 | -2.3632
-3 | 0.0444 | 0.00449 | -0.0898 | 9.8886
-2.5 | 0.099 | 0.00435 | -0.0897 | 22.7586
-2 | 0.1533 | 0.00428 | -0.0895 | 35.8178
-1.5 | 0.2074 | 0.00422 | -0.0892 | 49.1469
-1 | 0.2578 | 0.00429 | -0.0883 | 60.0932
-0.5 | 0.3053 | 0.00458 | -0.0867 | 66.6594
0.5 | 0.4032 | 0.00485 | -0.0843 | 83.134
1 | 0.4546 | 0.00485 | -0.0837 | 93.732
1.5 | 0.5039 | 0.00487 | -0.0826 | 103.4702
2 | 0.5535 | 0.00507 | -0.0816 | 109.1716
2.5 | 0.6052 | 0.00529 | -0.0809 | 114.4045
3 | 0.6571 | 0.00557 | -0.0802 | 117.9713
3.5 | 0.7104 | 0.00575 | -0.0799 | 123.5478
4 | 0.7621 | 0.00603 | -0.0792 | 126.3847
4.5 | 0.8139 | 0.00633 | -0.0786 | 128.5782
5 | 0.8663 | 0.00658 | -0.0781 | 131.6565
5.5 | 0.9188 | 0.00681 | -0.0776 | 134.9192
6 | 0.9697 | 0.00718 | -0.0769 | 135.0557

## 123. Re 14M Mach 0.10 (1)
BIGFOIL.COM POLAR EXPORT
fx80080
FX 80-080 |  |  |  | Cl Max: | 1.09 | at alpha= | 6.5 | deg
JavaFoil+Calcfoil stall+Eppler ext transition |  |  |  | L/D Max: | 182.723 | at alpha= | 5.5 | deg
Re: | 14000000 |  |  | Cd Min: | 0.00432 | at alpha= | -1.5 | deg
Mach: | 0.1 |  |  | Cl=0 at alpha= | -4.5088 | deg
|  |  |  | @ Cl=0.1, Cd= | 0.004633
|  |  |  | @ Cl=0.4, Cd= | 0.0043281
|  |  |  | @ Cl=0.6, Cd= | 0.06549
alpha (deg) | Cl | Cd | Cm | Cl/Cd
-14 | -0.248 | 0.08998 | -0.05 | -2.753
-13.5 | -0.264 | 0.08572 | -0.05 | -3.084
-13 | -0.281 | 0.08073 | -0.051 | -3.479
-12.5 | -0.297 | 0.07528 | -0.053 | -3.943
-12 | -0.311 | 0.07012 | -0.055 | -4.439
-11.5 | -0.323 | 0.06573 | -0.056 | -4.92
-11 | -0.333 | 0.06126 | -0.058 | -5.43
-10.5 | -0.338 | 0.05739 | -0.059 | -5.888
-10 | -0.339 | 0.05243 | -0.063 | -6.469
-9.5 | -0.332 | 0.04707 | -0.067 | -7.049
-9 | -0.384 | 0.00615 | -0.103 | -62.4
-8.5 | -0.362 | 0.00643 | -0.104 | -56.269
-8 | -0.332 | 0.00619 | -0.105 | -53.665
-7.5 | -0.297 | 0.0059 | -0.105 | -50.39
-7 | -0.257 | 0.00569 | -0.106 | -45.111
-6.5 | -0.212 | 0.0055 | -0.107 | -38.525
-6 | -0.163 | 0.00524 | -0.107 | -31.085
-5.5 | -0.111 | 0.00509 | -0.108 | -21.742
-5 | -0.056 | 0.00499 | -0.109 | -11.225
-4.5 | 0.001 | 0.00484 | -0.109 | 0.118
-4 | 0.058 | 0.00469 | -0.11 | 12.438
-3.5 | 0.117 | 0.00461 | -0.11 | 25.342
-3 | 0.176 | 0.00457 | -0.111 | 38.46
-2.5 | 0.235 | 0.00453 | -0.112 | 51.936
-2 | 0.294 | 0.00452 | -0.112 | 64.965
-1.5 | 0.352 | 0.00432 | -0.113 | 81.488
-1 | 0.411 | 0.00433 | -0.113 | 94.888
-0.5 | 0.47 | 0.00434 | -0.114 | 108.19
0 | 0.528 | 0.00438 | -0.115 | 120.653
0.5 | 0.587 | 0.00436 | -0.115 | 134.711
1 | 0.645 | 0.00441 | -0.116 | 146.253
1.5 | 0.704 | 0.00458 | -0.116 | 153.645
2 | 0.758 | 0.00478 | -0.117 | 158.809
2.5 | 0.814 | 0.00489 | -0.117 | 166.47
3 | 0.869 | 0.00506 | -0.118 | 171.675
3.5 | 0.92 | 0.00529 | -0.118 | 174.078
4 | 0.969 | 0.00532 | -0.119 | 182.106
4.5 | 1.013 | 0.00557 | -0.119 | 181.795
5 | 1.047 | 0.00577 | -0.12 | 181.401
5.5 | 1.072 | 0.00587 | -0.12 | 182.723
6 | 1.087 | 0.00622 | -0.12 | 174.657
6.5 | 1.09 | 0.00649 | -0.121 | 167.948
7 | 1.082 | 0.00661 | -0.121 | 163.576
7.5 | 1.062 | 0.00701 | -0.122 | 151.572
8 | 1.032 | 0.00724 | -0.122 | 142.534
8.5 | 0.993 | 0.00753 | -0.122 | 131.775
9 | 0.946 | 0.00781 | -0.123 | 121.1
9.5 | 0.893 | 0.00798 | -0.123 | 111.88
10 | 0.837 | 0.00831 | -0.123 | 100.718
10.5 | 0.779 | 0.00875 | -0.124 | 89.031
11 | 0.693 | 0.0183 | -0.119 | 37.878
11.5 | 0.547 | 0.06549 | -0.081 | 8.348

## 124. Re 14M Mach 0.10 (2)
BIGFOIL.COM POLAR EXPORT
fx80080
FX 80-080 |  |  |  | Cl Max: | 1.7036 | at alpha= | 15 | deg
XFOIL ncrit=9 |  |  |  | L/D Max: | 135.058 | at alpha= | 5.5 | deg
Re: | 14000000 |  |  | Cd Min: | 0.21483 | at alpha= | 19.5 | deg
Mach: | 0.1 |  |  | Cl=0 at alpha= | -3.3969 | deg
|  |  |  | @ Cl=0.1, Cd= | 0.004349
|  |  |  | @ Cl=0.4, Cd= | 0.0048242
|  |  |  | @ Cl=0.6, Cd= | 0.0052572
alpha (deg) | Cl | Cd | Cm | Cl/Cd
-14 | -1.0653 | 0.04388 | -0.0701 | -24.2776
-13.5 | -1.1214 | 0.02509 | -0.0749 | -44.6951
-13 | -1.0982 | 0.01913 | -0.0746 | -57.4072
-12 | -0.9926 | 0.0139 | -0.0779 | -71.4101
-11.5 | -0.9377 | 0.01196 | -0.0791 | -78.403
-11 | -0.8821 | 0.01083 | -0.0798 | -81.4497
-10 | -0.7681 | 0.0087 | -0.0815 | -88.2874
-9.5 | -0.7013 | 0.00815 | -0.0842 | -86.0491
-9 | -0.6336 | 0.00768 | -0.0872 | -82.5
-8.5 | -0.5728 | 0.00728 | -0.0885 | -78.6813
-8 | -0.5145 | 0.00695 | -0.0892 | -74.0288
-7.5 | -0.4567 | 0.00674 | -0.0898 | -67.7596
-7 | -0.4003 | 0.00635 | -0.0901 | -63.0394
-5.5 | -0.2342 | 0.0052 | -0.0901 | -45.0385
-5 | -0.1782 | 0.00504 | -0.0902 | -35.3571
-4.5 | -0.1222 | 0.00491 | -0.0903 | -24.888
-3.5 | -0.0114 | 0.00457 | -0.0902 | -2.4945
-2.5 | 0.0992 | 0.00435 | -0.0901 | 22.8046
-2 | 0.1539 | 0.00428 | -0.0899 | 35.9579
-1.5 | 0.2084 | 0.00421 | -0.0897 | 49.5012
-1 | 0.2592 | 0.00428 | -0.0887 | 60.5607
-0.5 | 0.3068 | 0.00457 | -0.0871 | 67.1335
0 | 0.3576 | 0.00461 | -0.0862 | 77.5705
0.5 | 0.4051 | 0.00485 | -0.0847 | 83.5258
1 | 0.4568 | 0.00485 | -0.084 | 94.1856
1.5 | 0.5063 | 0.00488 | -0.083 | 103.75
2 | 0.5562 | 0.00508 | -0.0819 | 109.4882
2.5 | 0.6081 | 0.00529 | -0.0812 | 114.9527
3 | 0.6603 | 0.00558 | -0.0805 | 118.3333
3.5 | 0.7139 | 0.00576 | -0.0801 | 123.941
4 | 0.766 | 0.00604 | -0.0794 | 126.8212
4.5 | 0.818 | 0.00635 | -0.0787 | 128.8189
5 | 0.8709 | 0.0066 | -0.0782 | 131.9545
5.5 | 0.9238 | 0.00684 | -0.0777 | 135.0585
6 | 0.9748 | 0.00723 | -0.0768 | 134.8271
7.5 | 1.1257 | 0.00857 | -0.0737 | 131.3536
9 | 1.2735 | 0.00995 | -0.0703 | 127.9899
9.5 | 1.3206 | 0.01028 | -0.0688 | 128.463
10 | 1.3702 | 0.01079 | -0.0679 | 126.988
10.5 | 1.4179 | 0.01132 | -0.0665 | 125.2562
11 | 1.4638 | 0.01198 | -0.0649 | 122.187
11.5 | 1.5091 | 0.01264 | -0.0632 | 119.3908
12 | 1.5523 | 0.01344 | -0.0612 | 115.4985
12.5 | 1.5923 | 0.01443 | -0.0586 | 110.3465
13 | 1.623 | 0.01621 | -0.0545 | 100.1234
13.5 | 1.6572 | 0.01743 | -0.0511 | 95.0775
14 | 1.6793 | 0.01885 | -0.0455 | 89.0875
14.5 | 1.6916 | 0.02062 | -0.0385 | 82.0369
15 | 1.7036 | 0.02244 | -0.0321 | 75.918
15.5 | 1.6944 | 0.02581 | -0.024 | 65.649
16 | 1.6905 | 0.02912 | -0.018 | 58.0529
16.5 | 1.6802 | 0.03332 | -0.0127 | 50.4262
17 | 1.6676 | 0.03824 | -0.0089 | 43.6088
17.5 | 1.6076 | 0.04886 | -0.0063 | 32.9022
18 | 1.566 | 0.05977 | -0.0083 | 26.2004
18.5 | 1.4844 | 0.08079 | -0.0193 | 18.3736
19 | 1.4039 | 0.10835 | -0.0373 | 12.9571
19.5 | 1.0581 | 0.21483 | -0.1027 | 4.9253

## 125. Re 14M Mach 0.25 (1)
BIGFOIL.COM POLAR EXPORT
fx80080
FX 80-080 |  |  |  | Cl Max: | 1.079 | at alpha= | 5.5 | deg
JavaFoil+Calcfoil stall+Eppler ext transition |  |  |  | L/D Max: | 186.687 | at alpha= | 4.5 | deg
Re: | 14000000 |  |  | Cd Min: | 0.00432 | at alpha= | -1.5 | deg
Mach: | 0.25 |  |  | Cl=0 at alpha= | -4.5086 | deg
|  |  |  | @ Cl=0.1, Cd= | 0.0046233
|  |  |  | @ Cl=0.4, Cd= | 0.06404
|  |  |  | @ Cl=0.6, Cd= | 0.06404
alpha (deg) | Cl | Cd | Cm | Cl/Cd
-13.5 | -0.051 | 0.08522 | -0.053 | -0.598
-13 | -0.048 | 0.08004 | -0.054 | -0.602
-12.5 | -0.045 | 0.07827 | -0.052 | -0.578
-12 | -0.114 | 0.07385 | -0.053 | -1.543
-11.5 | -0.166 | 0.06958 | -0.054 | -2.387
-11 | -0.208 | 0.06416 | -0.056 | -3.234
-10.5 | -0.241 | 0.05943 | -0.059 | -4.062
-10 | -0.267 | 0.05492 | -0.061 | -4.861
-9.5 | -0.278 | 0.04926 | -0.066 | -5.649
-9 | -0.283 | 0.04274 | -0.072 | -6.622
-8.5 | -0.328 | 0.00714 | -0.105 | -45.979
-8 | -0.316 | 0.00634 | -0.107 | -49.773
-7.5 | -0.289 | 0.006 | -0.108 | -48.176
-7 | -0.254 | 0.00579 | -0.109 | -43.932
-6.5 | -0.212 | 0.00556 | -0.11 | -38.151
-6 | -0.165 | 0.00537 | -0.11 | -30.67
-5.5 | -0.113 | 0.00513 | -0.111 | -21.938
-5 | -0.057 | 0.00504 | -0.112 | -11.34
-4.5 | 0.001 | 0.00484 | -0.112 | 0.121
-4 | 0.06 | 0.00469 | -0.113 | 12.771
-3.5 | 0.12 | 0.00459 | -0.114 | 26.148
-3 | 0.18 | 0.00455 | -0.114 | 39.605
-2.5 | 0.242 | 0.00452 | -0.115 | 53.463
-2 | 0.302 | 0.00452 | -0.115 | 66.773
-1.5 | 0.362 | 0.00432 | -0.116 | 83.778
-1 | 0.422 | 0.00433 | -0.117 | 97.509
-0.5 | 0.482 | 0.00432 | -0.117 | 111.766
0 | 0.543 | 0.00436 | -0.118 | 124.413
0.5 | 0.603 | 0.00434 | -0.118 | 138.828
1 | 0.663 | 0.00441 | -0.119 | 150.392
1.5 | 0.723 | 0.00467 | -0.119 | 154.949
2 | 0.779 | 0.00484 | -0.12 | 161.111
2.5 | 0.836 | 0.00492 | -0.12 | 169.901
3 | 0.892 | 0.0051 | -0.121 | 174.878
3.5 | 0.943 | 0.00534 | -0.121 | 176.788
4 | 0.991 | 0.00538 | -0.122 | 184.343
4.5 | 1.035 | 0.00554 | -0.122 | 186.687
5 | 1.063 | 0.00589 | -0.123 | 180.643
5.5 | 1.079 | 0.00601 | -0.123 | 179.549
6 | 1.078 | 0.00642 | -0.124 | 167.997
6.5 | 1.06 | 0.00673 | -0.124 | 157.589
7 | 1.022 | 0.00689 | -0.125 | 148.398
7.5 | 0.965 | 0.00733 | -0.125 | 131.582
8 | 0.888 | 0.0076 | -0.125 | 116.82
8.5 | 0.795 | 0.0079 | -0.126 | 100.567
9 | 0.688 | 0.00816 | -0.126 | 84.235
9.5 | 0.547 | 0.01735 | -0.121 | 31.516
10 | 0.364 | 0.0584 | -0.08 | 6.239
10.5 | 0.248 | 0.06404 | -0.076 | 3.871

## 126. Re 14M Mach 0.25 (2)
BIGFOIL.COM POLAR EXPORT
fx80080
FX 80-080 |  |  |  | Cl Max: | 1.5092 | at alpha= | 11.5 | deg
XFOIL ncrit=9 |  |  |  | L/D Max: | 135.456 | at alpha= | 5.5 | deg
Re: | 14000000 |  |  | Cd Min: | 0.25643 | at alpha= | -20 | deg
Mach: | 0.25 |  |  | Cl=0 at alpha= | -3.3762 | deg
|  |  |  | @ Cl=0.1, Cd= | 0.004381
|  |  |  | @ Cl=0.4, Cd= | 0.0046465
|  |  |  | @ Cl=0.6, Cd= | 0.0052255
alpha (deg) | Cl | Cd | Cm | Cl/Cd
-20 | -0.7388 | 0.25643 | 0.0464 | -2.8811
-19.5 | -0.7209 | 0.24929 | 0.0421 | -2.8918
-19 | -0.703 | 0.24254 | 0.038 | -2.8985
-18.5 | -0.6851 | 0.23551 | 0.0339 | -2.909
-18 | -0.6676 | 0.22826 | 0.0299 | -2.9247
-17.5 | -0.6495 | 0.22116 | 0.0261 | -2.9368
-17 | -0.6328 | 0.21388 | 0.0223 | -2.9587
-16.5 | -0.6161 | 0.20655 | 0.0186 | -2.9828
-16 | -0.6105 | 0.19209 | 0.0141 | -3.1782
-15.5 | -0.5953 | 0.18503 | 0.0106 | -3.2173
-15 | -0.5811 | 0.17788 | 0.0073 | -3.2668
-14.5 | -0.5686 | 0.16983 | 0.004 | -3.3481
-14 | -0.5566 | 0.16204 | 0.0007 | -3.435
-13.5 | -0.5406 | 0.15623 | -0.002 | -3.4603
-13 | -0.5307 | 0.14826 | -0.005 | -3.5795
-11.5 | -0.5142 | 0.12237 | -0.0142 | -4.202
-11 | -0.5 | 0.11321 | -0.0204 | -4.4166
-10.5 | -0.6673 | 0.05997 | -0.0641 | -11.1272
-10 | -0.684 | 0.04354 | -0.081 | -15.7097
-9.5 | -0.6769 | 0.03061 | -0.0868 | -22.1137
-9 | -0.67 | 0.01021 | -0.0934 | -65.6219
-8.5 | -0.6071 | 0.00821 | -0.0941 | -73.9464
-8 | -0.5431 | 0.00768 | -0.0944 | -70.7161
-7.5 | -0.4808 | 0.00745 | -0.0945 | -64.5369
-7 | -0.4204 | 0.00694 | -0.0944 | -60.5764
-6.5 | -0.361 | 0.00658 | -0.0942 | -54.8632
-6 | -0.3031 | 0.006 | -0.0938 | -50.5167
-5.5 | -0.2455 | 0.00552 | -0.0934 | -44.4746
-5 | -0.188 | 0.00511 | -0.093 | -36.7906
-4.5 | -0.1295 | 0.00496 | -0.0929 | -26.1089
-4 | -0.0717 | 0.00479 | -0.0928 | -14.9687
-3.5 | -0.0142 | 0.0046 | -0.0926 | -3.087
-2.5 | 0.1005 | 0.00438 | -0.0923 | 22.9452
-2 | 0.157 | 0.00427 | -0.0921 | 36.7681
-1.5 | 0.2134 | 0.00419 | -0.0919 | 50.9308
-1 | 0.2664 | 0.00423 | -0.091 | 62.9787
-0.5 | 0.3149 | 0.00456 | -0.0893 | 69.057
0 | 0.3674 | 0.00458 | -0.0884 | 80.2183
1.5 | 0.5194 | 0.00489 | -0.0847 | 106.2168
2 | 0.5708 | 0.0051 | -0.0835 | 111.9216
2.5 | 0.6243 | 0.00533 | -0.0827 | 117.1295
3 | 0.678 | 0.00564 | -0.0818 | 120.2128
3.5 | 0.7333 | 0.00584 | -0.0813 | 125.5651
4 | 0.7873 | 0.00613 | -0.0804 | 128.4339
4.5 | 0.8412 | 0.00646 | -0.0795 | 130.2167
5 | 0.8964 | 0.00671 | -0.0787 | 133.5917
5.5 | 0.9509 | 0.00702 | -0.0778 | 135.4558
6 | 1.0038 | 0.00747 | -0.0765 | 134.3775
7 | 1.1088 | 0.00848 | -0.0734 | 130.7547
7.5 | 1.1602 | 0.0091 | -0.0715 | 127.4945
8 | 1.2131 | 0.00957 | -0.07 | 126.7607
8.5 | 1.2633 | 0.01028 | -0.0678 | 122.8891
9 | 1.314 | 0.01091 | -0.0656 | 120.44
10 | 1.4119 | 0.01244 | -0.0605 | 113.4968
10.5 | 1.4574 | 0.01363 | -0.0572 | 106.9259
11 | 1.4923 | 0.01586 | -0.0522 | 94.0921
11.5 | 1.5092 | 0.01965 | -0.0449 | 76.8041
12 | 1.4934 | 0.0247 | -0.0333 | 60.4615
12.5 | 1.4606 | 0.02961 | -0.0208 | 49.3279
13 | 1.4135 | 0.03629 | -0.0111 | 38.9501
13.5 | 1.3794 | 0.04308 | -0.0062 | 32.0195
14 | 1.3398 | 0.05194 | -0.0049 | 25.7951
14.5 | 1.2981 | 0.06327 | -0.0084 | 20.5168
15 | 1.2678 | 0.0765 | -0.0165 | 16.5725
15.5 | 1.2299 | 0.09698 | -0.0311 | 12.682
16 | 1.1871 | 0.11754 | -0.0423 | 10.0995
16.5 | 1.1448 | 0.13742 | -0.055 | 8.3307

## 127. Re 14M Mach 0.50 (1)
BIGFOIL.COM POLAR EXPORT
fx80080
FX 80-080 |  |  |  | Cl Max: | 1.304 | at alpha= | 20 | deg
JavaFoil+Calcfoil stall+Eppler ext transition |  |  |  | L/D Max: | 181.105 | at alpha= | 3.5 | deg
Re: | 14000000 |  |  | Cd Min: | 0.00431 | at alpha= | -1 | deg
Mach: | 0.5 |  |  | Cl=0 at alpha= | -4.5082 | deg
|  |  |  | @ Cl=0.1, Cd= | 0.004725
|  |  |  | @ Cl=0.4, Cd= | 0.0043903
|  |  |  | @ Cl=0.6, Cd= | 0.0044018
alpha (deg) | Cl | Cd | Cm | Cl/Cd
-20 | -0.823 | 0.14471 | -0.061 | -5.685
-19.5 | -0.797 | 0.13838 | -0.061 | -5.759
-19 | -0.769 | 0.13441 | -0.06 | -5.724
-18.5 | -0.743 | 0.12877 | -0.06 | -5.769
-18 | -0.718 | 0.12086 | -0.061 | -5.943
-17.5 | -0.693 | 0.11375 | -0.063 | -6.094
-17 | -0.664 | 0.12347 | -0.059 | -5.375
-16.5 | -0.638 | 0.11545 | -0.06 | -5.528
-16 | -0.613 | 0.10754 | -0.061 | -5.697
-15.5 | -0.588 | 0.09835 | -0.063 | -5.98
-15 | -0.564 | 0.08998 | -0.067 | -6.269
-14.5 | -0.541 | 0.08085 | -0.071 | -6.694
-14 | -0.505 | 0.09776 | -0.058 | -5.169
-13.5 | -0.48 | 0.08843 | -0.06 | -5.428
-13 | -0.455 | 0.07912 | -0.064 | -5.756
-12.5 | -0.431 | 0.07144 | -0.068 | -6.033
-12 | -0.409 | 0.06144 | -0.075 | -6.657
-11.5 | -0.416 | 0.02625 | -0.1 | -15.838
-11 | -0.347 | 0.07006 | -0.058 | -4.949
-10.5 | -0.322 | 0.06204 | -0.064 | -5.184
-10 | -0.297 | 0.0544 | -0.071 | -5.467
-9.5 | -0.304 | 0.01746 | -0.106 | -17.392
-9 | -0.241 | 0.05448 | -0.061 | -4.419
-8.5 | -0.214 | 0.05164 | -0.06 | -4.142
-8 | -0.189 | 0.04481 | -0.07 | -4.215
-7.5 | -0.198 | 0.00592 | -0.121 | -33.507
-7 | -0.166 | 0.00619 | -0.122 | -26.759
-6.5 | -0.133 | 0.00604 | -0.122 | -21.931
-6 | -0.099 | 0.00576 | -0.123 | -17.264
-5.5 | -0.11 | 0.00546 | -0.124 | -20.115
-5 | -0.06 | 0.00526 | -0.125 | -11.497
-4.5 | 0.001 | 0.00503 | -0.125 | 0.127
-4 | 0.066 | 0.00482 | -0.126 | 13.732
-3.5 | 0.134 | 0.00463 | -0.127 | 28.836
-3 | 0.201 | 0.00455 | -0.128 | 44.183
-2.5 | 0.27 | 0.00443 | -0.128 | 60.902
-2 | 0.337 | 0.00452 | -0.129 | 74.67
-1.5 | 0.405 | 0.00438 | -0.13 | 92.513
-1 | 0.472 | 0.00431 | -0.13 | 109.489
-0.5 | 0.539 | 0.00433 | -0.131 | 124.649
0 | 0.607 | 0.00441 | -0.132 | 137.648
0.5 | 0.674 | 0.0045 | -0.132 | 149.83
1 | 0.742 | 0.00461 | -0.133 | 160.899
1.5 | 0.809 | 0.00472 | -0.133 | 171.295
2 | 0.869 | 0.00504 | -0.134 | 172.466
2.5 | 0.931 | 0.00522 | -0.135 | 178.204
3 | 0.989 | 0.00551 | -0.135 | 179.488
3.5 | 1.038 | 0.00573 | -0.136 | 181.105
4 | 1.073 | 0.00599 | -0.136 | 179.136
4.5 | 1.082 | 0.00634 | -0.137 | 170.705
5 | 0.946 | 0.00679 | -0.137 | 139.438
5.5 | 0.666 | 0.00698 | -0.138 | 95.354
6 | 0.699 | 0.0075 | -0.138 | 93.097
6.5 | 0.731 | 0.00756 | -0.139 | 96.799
7 | 0.764 | 0.00801 | -0.139 | 95.391
7.5 | 0.648 | 0.04898 | -0.08 | 13.224
8 | 0.83 | 0.00846 | -0.14 | 98.041
8.5 | 0.862 | 0.00904 | -0.141 | 95.37
9 | 0.724 | 0.06129 | -0.075 | 11.808
9.5 | 0.928 | 0.00922 | -0.141 | 100.578
10 | 0.95 | 0.0169 | -0.14 | 56.201
10.5 | 0.811 | 0.06645 | -0.087 | 12.204
11 | 0.831 | 0.07611 | -0.08 | 10.918
11.5 | 1.016 | 0.02186 | -0.137 | 46.45
12 | 0.897 | 0.07242 | -0.093 | 12.382
12.5 | 0.916 | 0.08128 | -0.089 | 11.275
13 | 0.942 | 0.08757 | -0.088 | 10.76
13.5 | 0.966 | 0.0872 | -0.086 | 11.076
14 | 0.992 | 0.09321 | -0.087 | 10.638
14.5 | 1.029 | 0.09178 | -0.095 | 11.21
15 | 1.062 | 0.09338 | -0.099 | 11.368
15.5 | 1.078 | 0.10646 | -0.094 | 10.123
16 | 1.093 | 0.12594 | -0.086 | 8.677
16.5 | 1.121 | 0.1286 | -0.088 | 8.713
17 | 1.149 | 0.13215 | -0.091 | 8.695
17.5 | 1.177 | 0.13574 | -0.093 | 8.671
18 | 1.202 | 0.14447 | -0.093 | 8.322
18.5 | 1.223 | 0.1602 | -0.09 | 7.634
19 | 1.25 | 0.1726 | -0.091 | 7.24
19.5 | 1.277 | 0.17539 | -0.093 | 7.278
20 | 1.304 | 0.17894 | -0.094 | 7.287

## 128. Re 14M Mach 0.50 (2)
BIGFOIL.COM POLAR EXPORT
fx80080
FX 80-080 |  |  |  | Cl Max: | 1.1665 | at alpha= | 7 | deg
XFOIL ncrit=9 |  |  |  | L/D Max: | 137.312 | at alpha= | 5 | deg
Re: | 14000000 |  |  | Cd Min: | 0.128 | at alpha= | 12 | deg
Mach: | 0.5 |  |  | Cl=0 at alpha= | -3.2874 | deg
|  |  |  | @ Cl=0.1, Cd= | 0.0044382
|  |  |  | @ Cl=0.4, Cd= | 0.0045279
|  |  |  | @ Cl=0.6, Cd= | 0.005102
alpha (deg) | Cl | Cd | Cm | Cl/Cd
-5.5 | -0.2597 | 0.01757 | -0.1109 | -14.7809
-5 | -0.2228 | 0.00821 | -0.1088 | -27.1376
-4.5 | -0.1641 | 0.00558 | -0.1058 | -29.4086
-3.5 | -0.0284 | 0.00481 | -0.1034 | -5.9044
-3 | 0.0384 | 0.00456 | -0.1027 | 8.4211
-2 | 0.1699 | 0.0043 | -0.1019 | 39.5116
-1.5 | 0.2345 | 0.00419 | -0.1015 | 55.9666
-1 | 0.2973 | 0.00413 | -0.101 | 71.9855
-0.5 | 0.3526 | 0.00441 | -0.099 | 79.9546
0 | 0.4089 | 0.00455 | -0.0973 | 89.8681
0.5 | 0.4613 | 0.00487 | -0.0949 | 94.7228
1.5 | 0.5755 | 0.00501 | -0.0918 | 114.8703
2 | 0.6341 | 0.00523 | -0.0902 | 121.2428
2.5 | 0.6934 | 0.00558 | -0.0885 | 124.2652
3 | 0.7551 | 0.00588 | -0.0871 | 128.4184
3.5 | 0.8181 | 0.00615 | -0.0856 | 133.0244
4 | 0.8792 | 0.00657 | -0.0834 | 133.8204
4.5 | 0.9431 | 0.00691 | -0.0814 | 136.4834
5 | 1.0065 | 0.00733 | -0.0788 | 137.3124
5.5 | 1.0702 | 0.00784 | -0.0756 | 136.5051
6 | 1.1271 | 0.00892 | -0.0702 | 126.3565
6.5 | 1.1586 | 0.01249 | -0.0602 | 92.7622
7 | 1.1665 | 0.01995 | -0.049 | 58.4712
7.5 | 1.1513 | 0.02778 | -0.0371 | 41.4435
8 | 1.118 | 0.03378 | -0.0238 | 33.0965
8.5 | 1.0771 | 0.03974 | -0.0137 | 27.1037
9 | 1.0371 | 0.04753 | -0.0096 | 21.8199
9.5 | 1.0015 | 0.057 | -0.0109 | 17.5702
10 | 0.9663 | 0.06987 | -0.0186 | 13.83
10.5 | 0.9511 | 0.0865 | -0.0317 | 10.9954
11 | 0.9341 | 0.10115 | -0.0411 | 9.2348
11.5 | 0.9243 | 0.11409 | -0.049 | 8.1015
12 | 0.914 | 0.128 | -0.0574 | 7.1406

## 129. Re 16M Mach 0.00 (1)
BIGFOIL.COM POLAR EXPORT
fx80080
FX 80-080 |  |  |  | Cl Max: | 1.093 | at alpha= | 6.5 | deg
JavaFoil+Calcfoil stall+Eppler ext transition |  |  |  | L/D Max: | 187.469 | at alpha= | 4.5 | deg
Re: | 16000000 |  |  | Cd Min: | 0.00441 | at alpha= | -0.5 | deg
Mach: | 0 |  |  | Cl=0 at alpha= | -4.5088 | deg
|  |  |  | @ Cl=0.1, Cd= | 0.0046538
|  |  |  | @ Cl=0.4, Cd= | 0.0044716
|  |  |  | @ Cl=0.6, Cd= | 0.0045038
alpha (deg) | Cl | Cd | Cm | Cl/Cd
-14.5 | -0.264 | 0.09351 | -0.05 | -2.818
-14 | -0.278 | 0.08816 | -0.051 | -3.157
-13.5 | -0.293 | 0.08408 | -0.051 | -3.48
-13 | -0.307 | 0.0792 | -0.052 | -3.871
-12.5 | -0.32 | 0.07413 | -0.054 | -4.312
-12 | -0.332 | 0.06868 | -0.056 | -4.827
-11.5 | -0.341 | 0.06427 | -0.058 | -5.302
-11 | -0.347 | 0.05963 | -0.06 | -5.825
-10.5 | -0.35 | 0.05555 | -0.062 | -6.299
-10 | -0.351 | 0.04843 | -0.067 | -7.239
-9.5 | -0.403 | 0.00753 | -0.1 | -53.532
-9 | -0.39 | 0.0066 | -0.103 | -59.115
-8.5 | -0.365 | 0.00621 | -0.103 | -58.753
-8 | -0.334 | 0.00602 | -0.104 | -55.446
-7.5 | -0.298 | 0.0058 | -0.105 | -51.377
-7 | -0.257 | 0.00557 | -0.105 | -46.146
-6.5 | -0.212 | 0.00537 | -0.106 | -39.374
-6 | -0.162 | 0.00526 | -0.107 | -30.879
-5.5 | -0.11 | 0.00508 | -0.107 | -21.703
-5 | -0.056 | 0.0049 | -0.108 | -11.369
-4.5 | 0.001 | 0.00475 | -0.109 | 0.12
-4 | 0.058 | 0.00469 | -0.109 | 12.375
-3.5 | 0.116 | 0.00464 | -0.11 | 25.062
-3 | 0.175 | 0.00467 | -0.111 | 37.382
-2.5 | 0.234 | 0.00461 | -0.111 | 50.794
-2 | 0.292 | 0.00449 | -0.112 | 65.051
-1.5 | 0.351 | 0.00448 | -0.112 | 78.185
-1 | 0.409 | 0.00447 | -0.113 | 91.493
-0.5 | 0.467 | 0.00441 | -0.113 | 105.974
0 | 0.526 | 0.00444 | -0.114 | 118.473
0.5 | 0.584 | 0.00449 | -0.115 | 130.2
1 | 0.642 | 0.00454 | -0.115 | 141.378
1.5 | 0.7 | 0.00463 | -0.116 | 151.16
2 | 0.755 | 0.00485 | -0.116 | 155.655
2.5 | 0.81 | 0.0049 | -0.117 | 165.505
3 | 0.865 | 0.00499 | -0.117 | 173.445
3.5 | 0.916 | 0.0052 | -0.118 | 176.051
4 | 0.965 | 0.00524 | -0.118 | 184.052
4.5 | 1.009 | 0.00538 | -0.119 | 187.469
5 | 1.044 | 0.00568 | -0.119 | 183.91
5.5 | 1.07 | 0.00574 | -0.119 | 186.428
6 | 1.087 | 0.00607 | -0.12 | 179.025
6.5 | 1.093 | 0.00634 | -0.12 | 172.434
7 | 1.088 | 0.00645 | -0.121 | 168.663
7.5 | 1.073 | 0.00683 | -0.121 | 157.076
8 | 1.049 | 0.00705 | -0.121 | 148.63
8.5 | 1.015 | 0.00733 | -0.122 | 138.509
9 | 0.975 | 0.00761 | -0.122 | 128.034
9.5 | 0.929 | 0.00788 | -0.123 | 117.884
10 | 0.879 | 0.00805 | -0.123 | 109.136
10.5 | 0.827 | 0.0084 | -0.123 | 98.505
11 | 0.775 | 0.00881 | -0.124 | 87.926
11.5 | 0.671 | 0.02517 | -0.113 | 26.64

## 130. Re 16M Mach 0.00 (2)
BIGFOIL.COM POLAR EXPORT
fx80080
FX 80-080 |  |  |  | Cl Max: | 1.7995 | at alpha= | 17.5 | deg
XFOIL ncrit=9 |  |  |  | L/D Max: | 137.844 | at alpha= | 5.5 | deg
Re: | 16000000 |  |  | Cd Min: | 0.05648 | at alpha= | 20 | deg
Mach: | 0 |  |  | Cl=0 at alpha= | -3.4041 | deg
|  |  |  | @ Cl=0.1, Cd= | 0.0043185
|  |  |  | @ Cl=0.4, Cd= | 0.0049075
|  |  |  | @ Cl=0.6, Cd= | 0.0052033
alpha (deg) | Cl | Cd | Cm | Cl/Cd
-17 | -1.3772 | 0.03247 | -0.0754 | -42.4145
-16.5 | -1.3746 | 0.03007 | -0.072 | -45.7133
-16 | -1.3772 | 0.02521 | -0.0687 | -54.6291
-15.5 | -1.3398 | 0.02272 | -0.069 | -58.9701
-15 | -1.2971 | 0.01987 | -0.0703 | -65.2793
-14.5 | -1.2489 | 0.0177 | -0.0716 | -70.5593
-14 | -1.2039 | 0.0159 | -0.0716 | -75.717
-13.5 | -1.1559 | 0.01448 | -0.0717 | -79.8273
-13 | -1.1041 | 0.01313 | -0.0724 | -84.0899
-12.5 | -1.0461 | 0.012 | -0.0742 | -87.175
-12 | -0.9859 | 0.01117 | -0.0763 | -88.2632
-11.5 | -0.931 | 0.01031 | -0.0771 | -90.3007
-11 | -0.8749 | 0.0096 | -0.078 | -91.1354
-10.5 | -0.8188 | 0.00875 | -0.0789 | -93.5771
-10 | -0.7609 | 0.00817 | -0.08 | -93.1334
-9.5 | -0.6977 | 0.00771 | -0.0823 | -90.4929
-9 | -0.6265 | 0.00728 | -0.0864 | -86.0577
-8.5 | -0.5683 | 0.0069 | -0.0874 | -82.3623
-8 | -0.5101 | 0.00659 | -0.0884 | -77.4052
-7.5 | -0.4532 | 0.00634 | -0.089 | -71.4826
-7 | -0.3975 | 0.006 | -0.0893 | -66.25
-6.5 | -0.3419 | 0.00572 | -0.0895 | -59.7727
-6 | -0.2866 | 0.00541 | -0.0897 | -52.976
-5.5 | -0.2318 | 0.00507 | -0.0896 | -45.7199
-3.5 | -0.0105 | 0.00449 | -0.0899 | -2.3385
-2.5 | 0.099 | 0.00432 | -0.0897 | 22.9167
-2 | 0.1533 | 0.00424 | -0.0895 | 36.1557
-1.5 | 0.2055 | 0.00429 | -0.0889 | 47.9021
-1 | 0.2549 | 0.00446 | -0.0877 | 57.1525
-0.5 | 0.3041 | 0.00465 | -0.0865 | 65.3978
0 | 0.3544 | 0.00474 | -0.0856 | 74.7679
0.5 | 0.4034 | 0.00492 | -0.0844 | 81.9919
1 | 0.4549 | 0.00495 | -0.0837 | 91.899
1.5 | 0.5052 | 0.00494 | -0.0829 | 102.2672
2 | 0.5545 | 0.00509 | -0.0818 | 108.9391
2.5 | 0.6067 | 0.00522 | -0.0812 | 116.2261
3 | 0.6584 | 0.0055 | -0.0805 | 119.7091
3.5 | 0.7116 | 0.00569 | -0.0801 | 125.0615
4 | 0.7638 | 0.00593 | -0.0796 | 128.8027
4.5 | 0.8155 | 0.00622 | -0.0789 | 131.1093
5 | 0.8682 | 0.00645 | -0.0785 | 134.6047
5.5 | 0.9208 | 0.00668 | -0.078 | 137.8443
6 | 0.9714 | 0.00707 | -0.0772 | 137.3975
6.5 | 1.0216 | 0.00749 | -0.0763 | 136.3952
7 | 1.0724 | 0.00785 | -0.0755 | 136.6115
7.5 | 1.1224 | 0.00826 | -0.0747 | 135.8838
8 | 1.1725 | 0.00862 | -0.0739 | 136.0209
8.5 | 1.2215 | 0.00908 | -0.0729 | 134.5264
9 | 1.2702 | 0.00951 | -0.0718 | 133.5647
9.5 | 1.3184 | 0.0099 | -0.0708 | 133.1717
11 | 1.4591 | 0.01136 | -0.0671 | 128.4419
11.5 | 1.5044 | 0.01195 | -0.0657 | 125.8912
12 | 1.5482 | 0.01264 | -0.0641 | 122.4842
12.5 | 1.5903 | 0.0134 | -0.0622 | 118.6791
13 | 1.6292 | 0.01436 | -0.0598 | 113.454
13.5 | 1.6641 | 0.01556 | -0.0567 | 106.9473
14 | 1.6989 | 0.01659 | -0.0537 | 102.4051
14.5 | 1.7248 | 0.01767 | -0.049 | 97.6118
15 | 1.746 | 0.01877 | -0.0435 | 93.0208
15.5 | 1.7619 | 0.02022 | -0.0377 | 87.1365
16 | 1.7772 | 0.02178 | -0.0324 | 81.5978
16.5 | 1.7894 | 0.02364 | -0.0272 | 75.6937
17 | 1.7989 | 0.02582 | -0.0224 | 69.6708
17.5 | 1.7995 | 0.0289 | -0.0175 | 62.2664
18 | 1.7989 | 0.03236 | -0.0135 | 55.5902
18.5 | 1.7885 | 0.03704 | -0.01 | 48.2856
19 | 1.7752 | 0.04255 | -0.0077 | 41.7203
19.5 | 1.7475 | 0.0504 | -0.0069 | 34.6726
20 | 1.743 | 0.05648 | -0.0077 | 30.8605

## 131. Re 16M Mach 0.10 (1)
BIGFOIL.COM POLAR EXPORT
fx80080
FX 80-080 |  |  |  | Cl Max: | 1.09 | at alpha= | 6.5 | deg
JavaFoil+Calcfoil stall+Eppler ext transition |  |  |  | L/D Max: | 187.292 | at alpha= | 4.5 | deg
Re: | 16000000 |  |  | Cd Min: | 0.0044 | at alpha= | -0.5 | deg
Mach: | 0.1 |  |  | Cl=0 at alpha= | -4.5088 | deg
|  |  |  | @ Cl=0.1, Cd= | 0.0046488
|  |  |  | @ Cl=0.4, Cd= | 0.0044619
|  |  |  | @ Cl=0.6, Cd= | 0.06128
alpha (deg) | Cl | Cd | Cm | Cl/Cd
-14 | -0.248 | 0.08923 | -0.051 | -2.778
-13.5 | -0.265 | 0.08504 | -0.051 | -3.111
-13 | -0.281 | 0.0801 | -0.052 | -3.509
-12.5 | -0.297 | 0.07537 | -0.053 | -3.937
-12 | -0.312 | 0.06918 | -0.056 | -4.506
-11.5 | -0.324 | 0.06485 | -0.057 | -4.994
-11 | -0.333 | 0.06091 | -0.059 | -5.465
-10.5 | -0.339 | 0.05604 | -0.061 | -6.047
-10 | -0.342 | 0.04959 | -0.066 | -6.887
-9.5 | -0.37 | 0.01615 | -0.092 | -22.908
-9 | -0.385 | 0.00673 | -0.103 | -57.173
-8.5 | -0.362 | 0.00634 | -0.104 | -57.07
-8 | -0.332 | 0.00607 | -0.105 | -54.698
-7.5 | -0.297 | 0.00578 | -0.105 | -51.43
-7 | -0.257 | 0.0056 | -0.106 | -45.828
-6.5 | -0.212 | 0.00536 | -0.107 | -39.552
-6 | -0.163 | 0.00524 | -0.107 | -31.051
-5.5 | -0.111 | 0.00507 | -0.108 | -21.845
-5 | -0.056 | 0.00493 | -0.109 | -11.348
-4.5 | 0.001 | 0.00473 | -0.109 | 0.121
-4 | 0.058 | 0.00472 | -0.11 | 12.367
-3.5 | 0.117 | 0.00462 | -0.11 | 25.268
-3 | 0.176 | 0.00466 | -0.111 | 37.701
-2.5 | 0.235 | 0.00463 | -0.112 | 50.789
-2 | 0.294 | 0.00451 | -0.112 | 65.058
-1.5 | 0.352 | 0.00447 | -0.113 | 78.79
-1 | 0.411 | 0.00446 | -0.113 | 92.166
-0.5 | 0.47 | 0.0044 | -0.114 | 106.727
0 | 0.528 | 0.00443 | -0.115 | 119.289
0.5 | 0.587 | 0.00448 | -0.115 | 131.036
1 | 0.645 | 0.00456 | -0.116 | 141.581
1.5 | 0.704 | 0.00463 | -0.116 | 151.996
2 | 0.758 | 0.00487 | -0.117 | 155.853
2.5 | 0.814 | 0.0049 | -0.117 | 166.239
3 | 0.869 | 0.00499 | -0.118 | 174.192
3.5 | 0.92 | 0.00521 | -0.118 | 176.698
4 | 0.969 | 0.00525 | -0.119 | 184.614
4.5 | 1.013 | 0.00541 | -0.119 | 187.292
5 | 1.047 | 0.00569 | -0.12 | 184.035
5.5 | 1.072 | 0.00576 | -0.12 | 186.19
6 | 1.087 | 0.00611 | -0.12 | 177.984
6.5 | 1.09 | 0.00637 | -0.121 | 171.163
7 | 1.082 | 0.00649 | -0.121 | 166.72
7.5 | 1.062 | 0.00688 | -0.122 | 154.5
8 | 1.032 | 0.00711 | -0.122 | 145.28
8.5 | 0.993 | 0.0074 | -0.122 | 134.093
9 | 0.946 | 0.00769 | -0.123 | 123.044
9.5 | 0.893 | 0.00796 | -0.123 | 112.274
10 | 0.837 | 0.00816 | -0.123 | 102.632
10.5 | 0.779 | 0.00854 | -0.124 | 91.277
11 | 0.71 | 0.01575 | -0.122 | 45.105
11.5 | 0.552 | 0.06128 | -0.085 | 9.003

## 132. Re 16M Mach 0.10 (2)
BIGFOIL.COM POLAR EXPORT
fx80080
FX 80-080 |  |  |  | Cl Max: | 1.7357 | at alpha= | 16 | deg
XFOIL ncrit=9 |  |  |  | L/D Max: | 137.973 | at alpha= | 5.5 | deg
Re: | 16000000 |  |  | Cd Min: | 0.15812 | at alpha= | 20 | deg
Mach: | 0.1 |  |  | Cl=0 at alpha= | -3.4013 | deg
|  |  |  | @ Cl=0.1, Cd= | 0.0043289
|  |  |  | @ Cl=0.4, Cd= | 0.0049057
|  |  |  | @ Cl=0.6, Cd= | 0.0052042
alpha (deg) | Cl | Cd | Cm | Cl/Cd
-13.5 | -1.1524 | 0.01911 | -0.075 | -60.3035
-13 | -1.1093 | 0.01606 | -0.0751 | -69.0722
-12.5 | -1.0545 | 0.01405 | -0.0765 | -75.0534
-12 | -0.9941 | 0.01262 | -0.0786 | -78.7718
-11.5 | -0.9401 | 0.01121 | -0.0791 | -83.8626
-11 | -0.884 | 0.01024 | -0.0798 | -86.3281
-10.5 | -0.8268 | 0.00941 | -0.0805 | -87.864
-10 | -0.769 | 0.00843 | -0.0814 | -91.2218
-9.5 | -0.7061 | 0.00788 | -0.0833 | -89.6066
-9 | -0.6333 | 0.00741 | -0.0874 | -85.4656
-8.5 | -0.5742 | 0.007 | -0.0883 | -82.0286
-8 | -0.5152 | 0.00668 | -0.0892 | -77.1257
-7.5 | -0.4574 | 0.00643 | -0.0898 | -71.1353
-7 | -0.4011 | 0.00607 | -0.09 | -66.0791
-6.5 | -0.3449 | 0.00578 | -0.0902 | -59.6713
-6 | -0.2892 | 0.00545 | -0.0902 | -53.0642
-5.5 | -0.234 | 0.0051 | -0.0902 | -45.8824
-5 | -0.178 | 0.00492 | -0.0903 | -36.1789
-4.5 | -0.122 | 0.0048 | -0.0904 | -25.4167
-3.5 | -0.011 | 0.00449 | -0.0903 | -2.4499
-3 | 0.0447 | 0.00441 | -0.0903 | 10.1361
-2.5 | 0.0993 | 0.00433 | -0.0901 | 22.933
-2 | 0.1539 | 0.00424 | -0.0899 | 36.2972
-1.5 | 0.2067 | 0.00428 | -0.0894 | 48.2944
-1 | 0.2563 | 0.00444 | -0.0881 | 57.7252
-0.5 | 0.3056 | 0.00465 | -0.0869 | 65.7204
0.5 | 0.4053 | 0.00492 | -0.0847 | 82.378
1 | 0.4571 | 0.00495 | -0.0841 | 92.3434
1.5 | 0.5075 | 0.00494 | -0.0832 | 102.7328
2 | 0.5571 | 0.00509 | -0.0821 | 109.4499
2.5 | 0.6097 | 0.00523 | -0.0815 | 116.5774
3 | 0.6617 | 0.00551 | -0.0808 | 120.0907
3.5 | 0.7152 | 0.0057 | -0.0804 | 125.4737
4 | 0.7677 | 0.00595 | -0.0798 | 129.0252
4.5 | 0.8197 | 0.00624 | -0.0791 | 131.3622
5 | 0.8728 | 0.00647 | -0.0786 | 134.8995
5.5 | 0.9258 | 0.00671 | -0.0781 | 137.9732
6 | 0.9766 | 0.00711 | -0.0772 | 137.3558
7 | 1.0786 | 0.00791 | -0.0754 | 136.359
7.5 | 1.1289 | 0.00833 | -0.0744 | 135.5222
8 | 1.1795 | 0.00871 | -0.0735 | 135.4191
8.5 | 1.2288 | 0.00919 | -0.0723 | 133.7106
9 | 1.2779 | 0.00964 | -0.0712 | 132.5622
9.5 | 1.3266 | 0.01004 | -0.07 | 132.1315
11 | 1.4684 | 0.01161 | -0.0658 | 126.4772
11.5 | 1.5137 | 0.01228 | -0.0641 | 123.2655
12 | 1.5569 | 0.0131 | -0.062 | 118.8473
12.5 | 1.5943 | 0.01438 | -0.0589 | 110.8693
13 | 1.6322 | 0.01548 | -0.056 | 105.4393
13.5 | 1.6682 | 0.01659 | -0.0529 | 100.5546
14 | 1.6972 | 0.01789 | -0.0485 | 94.8686
14.5 | 1.7133 | 0.01933 | -0.0418 | 88.6342
15 | 1.7289 | 0.02086 | -0.0356 | 82.8811
15.5 | 1.7318 | 0.02331 | -0.0284 | 74.2943
16 | 1.7357 | 0.02586 | -0.0223 | 67.1191
16.5 | 1.734 | 0.02906 | -0.0167 | 59.6696
17 | 1.729 | 0.03288 | -0.0121 | 52.5852
17.5 | 1.6957 | 0.03974 | -0.0075 | 42.6699
18 | 1.6658 | 0.04735 | -0.0057 | 35.1806
18.5 | 1.6093 | 0.05994 | -0.0078 | 26.8485
19 | 1.5573 | 0.07528 | -0.0149 | 20.6868
19.5 | 1.4589 | 0.10463 | -0.0339 | 13.9434
20 | 1.2796 | 0.15812 | -0.0687 | 8.0926

## 133. Re 16M Mach 0.25 (1)
BIGFOIL.COM POLAR EXPORT
fx80080
FX 80-080 |  |  |  | Cl Max: | 1.079 | at alpha= | 5.5 | deg
JavaFoil+Calcfoil stall+Eppler ext transition |  |  |  | L/D Max: | 188.636 | at alpha= | 4.5 | deg
Re: | 16000000 |  |  | Cd Min: | 0.0044 | at alpha= | -0.5 | deg
Mach: | 0.25 |  |  | Cl=0 at alpha= | -4.5086 | deg
|  |  |  | @ Cl=0.1, Cd= | 0.0046433
|  |  |  | @ Cl=0.4, Cd= | 0.06365
|  |  |  | @ Cl=0.6, Cd= | 0.06365
alpha (deg) | Cl | Cd | Cm | Cl/Cd
-13.5 | -0.051 | 0.08482 | -0.054 | -0.601
-13 | -0.048 | 0.07968 | -0.055 | -0.605
-12.5 | -0.045 | 0.07779 | -0.053 | -0.582
-12 | -0.114 | 0.07343 | -0.053 | -1.552
-11.5 | -0.166 | 0.06899 | -0.054 | -2.409
-11 | -0.208 | 0.06383 | -0.057 | -3.253
-10.5 | -0.242 | 0.05861 | -0.06 | -4.124
-10 | -0.268 | 0.05372 | -0.063 | -4.982
-9.5 | -0.279 | 0.04838 | -0.067 | -5.764
-9 | -0.328 | 0.00916 | -0.102 | -35.833
-8.5 | -0.332 | 0.00598 | -0.106 | -55.602
-8 | -0.316 | 0.00627 | -0.107 | -50.323
-7.5 | -0.289 | 0.00589 | -0.108 | -49.101
-7 | -0.254 | 0.00566 | -0.109 | -44.872
-6.5 | -0.212 | 0.00548 | -0.11 | -38.762
-6 | -0.165 | 0.00531 | -0.11 | -30.995
-5.5 | -0.113 | 0.00512 | -0.111 | -21.971
-5 | -0.057 | 0.00494 | -0.112 | -11.574
-4.5 | 0.001 | 0.0048 | -0.112 | 0.122
-4 | 0.06 | 0.00471 | -0.113 | 12.718
-3.5 | 0.12 | 0.00461 | -0.114 | 26.004
-3 | 0.18 | 0.00465 | -0.114 | 38.811
-2.5 | 0.242 | 0.00462 | -0.115 | 52.24
-2 | 0.302 | 0.00451 | -0.115 | 66.893
-1.5 | 0.362 | 0.00447 | -0.116 | 81.015
-1 | 0.422 | 0.00446 | -0.117 | 94.688
-0.5 | 0.482 | 0.0044 | -0.117 | 109.606
0 | 0.543 | 0.00444 | -0.118 | 122.372
0.5 | 0.603 | 0.00449 | -0.118 | 134.32
1 | 0.663 | 0.00455 | -0.119 | 145.627
1.5 | 0.723 | 0.00464 | -0.119 | 155.97
2 | 0.779 | 0.00488 | -0.12 | 159.659
2.5 | 0.836 | 0.00494 | -0.12 | 169.181
3 | 0.892 | 0.00502 | -0.121 | 177.507
3.5 | 0.943 | 0.00526 | -0.121 | 179.425
4 | 0.991 | 0.00541 | -0.122 | 183.151
4.5 | 1.035 | 0.00548 | -0.122 | 188.636
5 | 1.063 | 0.00579 | -0.123 | 183.473
5.5 | 1.079 | 0.00589 | -0.123 | 182.999
6 | 1.078 | 0.0063 | -0.124 | 171.227
6.5 | 1.06 | 0.0066 | -0.124 | 160.632
7 | 1.022 | 0.00676 | -0.125 | 151.265
7.5 | 0.965 | 0.00719 | -0.125 | 134.097
8 | 0.888 | 0.00747 | -0.125 | 118.879
8.5 | 0.795 | 0.00778 | -0.126 | 102.177
9 | 0.688 | 0.00802 | -0.126 | 85.753
9.5 | 0.571 | 0.00857 | -0.127 | 66.578
10 | 0.366 | 0.05675 | -0.082 | 6.445
10.5 | 0.248 | 0.06365 | -0.077 | 3.896

## 134. Re 16M Mach 0.25 (2)
BIGFOIL.COM POLAR EXPORT
fx80080
FX 80-080 |  |  |  | Cl Max: | 1.5211 | at alpha= | 11.5 | deg
XFOIL ncrit=9 |  |  |  | L/D Max: | 138.087 | at alpha= | 5.5 | deg
Re: | 16000000 |  |  | Cd Min: | 0.14283 | at alpha= | 16.5 | deg
Mach: | 0.25 |  |  | Cl=0 at alpha= | -99 | deg
|  |  |  | @ Cl=0.1, Cd= | 0.00469
|  |  |  | @ Cl=0.4, Cd= | 0.0048542
|  |  |  | @ Cl=0.6, Cd= | 0.0051937
alpha (deg) | Cl | Cd | Cm | Cl/Cd
0 | 0.366 | 0.00469 | -0.0881 | 78.0384
0.5 | 0.4157 | 0.00493 | -0.0866 | 84.3205
1 | 0.469 | 0.00495 | -0.0859 | 94.7475
1.5 | 0.5207 | 0.00495 | -0.0849 | 105.1919
2 | 0.5718 | 0.00511 | -0.0837 | 111.8982
2.5 | 0.6257 | 0.00527 | -0.083 | 118.7287
3 | 0.6796 | 0.00556 | -0.0822 | 122.2302
3.5 | 0.7349 | 0.00576 | -0.0816 | 127.5868
4 | 0.7887 | 0.00606 | -0.0807 | 130.1485
4.5 | 0.8431 | 0.00634 | -0.0799 | 132.9811
5 | 0.8985 | 0.00657 | -0.0792 | 136.758
5.5 | 0.9528 | 0.0069 | -0.0782 | 138.087
6 | 1.0059 | 0.00733 | -0.0769 | 137.2306
6.5 | 1.0591 | 0.00778 | -0.0755 | 136.1311
7.5 | 1.1641 | 0.00881 | -0.0723 | 132.1339
8 | 1.2173 | 0.00926 | -0.0708 | 131.4579
8.5 | 1.2683 | 0.00992 | -0.0687 | 127.8528
9 | 1.3195 | 0.01054 | -0.0666 | 125.1898
9.5 | 1.3701 | 0.01114 | -0.0644 | 122.9892
10 | 1.4182 | 0.01192 | -0.0616 | 118.9765
10.5 | 1.4646 | 0.01303 | -0.0584 | 112.4021
11 | 1.5018 | 0.01503 | -0.0537 | 99.9202
11.5 | 1.5211 | 0.01864 | -0.0465 | 81.6041
12 | 1.5121 | 0.02363 | -0.0359 | 63.9907
12.5 | 1.4799 | 0.02834 | -0.0228 | 52.2195
13 | 1.425 | 0.03535 | -0.0117 | 40.3112
13.5 | 1.4026 | 0.0409 | -0.0066 | 34.2934
14 | 1.3605 | 0.04956 | -0.0043 | 27.4516
14.5 | 1.3113 | 0.06127 | -0.0072 | 21.402
15 | 1.2839 | 0.0733 | -0.0139 | 17.5157
15.5 | 1.1931 | 0.10548 | -0.0353 | 11.3111
16 | 1.1575 | 0.12407 | -0.0465 | 9.3294
16.5 | 1.1222 | 0.14283 | -0.0586 | 7.8569

## 135. Re 16M Mach 0.50 (1)
BIGFOIL.COM POLAR EXPORT
fx80080
FX 80-080 |  |  |  | Cl Max: | 1.304 | at alpha= | 20 | deg
JavaFoil+Calcfoil stall+Eppler ext transition |  |  |  | L/D Max: | 183.363 | at alpha= | 3.5 | deg
Re: | 16000000 |  |  | Cd Min: | 0.00441 | at alpha= | -0.5 | deg
Mach: | 0.5 |  |  | Cl=0 at alpha= | -4.5082 | deg
|  |  |  | @ Cl=0.1, Cd= | 0.004695
|  |  |  | @ Cl=0.4, Cd= | 0.0044644
|  |  |  | @ Cl=0.6, Cd= | 0.004419
alpha (deg) | Cl | Cd | Cm | Cl/Cd
-20 | -0.822 | 0.15012 | -0.06 | -5.474
-19.5 | -0.796 | 0.14363 | -0.06 | -5.541
-19 | -0.769 | 0.13935 | -0.06 | -5.518
-18.5 | -0.743 | 0.1329 | -0.06 | -5.591
-18 | -0.717 | 0.12511 | -0.06 | -5.735
-17.5 | -0.693 | 0.11655 | -0.062 | -5.945
-17 | -0.664 | 0.1227 | -0.059 | -5.41
-16.5 | -0.639 | 0.11415 | -0.06 | -5.594
-16 | -0.613 | 0.10617 | -0.062 | -5.775
-15.5 | -0.589 | 0.09667 | -0.065 | -6.093
-15 | -0.566 | 0.0877 | -0.068 | -6.45
-14.5 | -0.544 | 0.07765 | -0.073 | -7.002
-14 | -0.505 | 0.09698 | -0.058 | -5.211
-13.5 | -0.48 | 0.08789 | -0.06 | -5.463
-13 | -0.456 | 0.07836 | -0.065 | -5.816
-12.5 | -0.432 | 0.07056 | -0.069 | -6.117
-12 | -0.411 | 0.05912 | -0.078 | -6.95
-11.5 | -0.43 | 0.01743 | -0.105 | -24.697
-11 | -0.347 | 0.06976 | -0.058 | -4.972
-10.5 | -0.322 | 0.06155 | -0.064 | -5.229
-10 | -0.298 | 0.05299 | -0.073 | -5.63
-9.5 | -0.316 | 0.01092 | -0.112 | -28.925
-9 | -0.241 | 0.0541 | -0.061 | -4.453
-8.5 | -0.214 | 0.05124 | -0.06 | -4.176
-8 | -0.19 | 0.04361 | -0.073 | -4.346
-7.5 | -0.199 | 0.00659 | -0.121 | -30.173
-7 | -0.166 | 0.00605 | -0.122 | -27.373
-6.5 | -0.133 | 0.00593 | -0.122 | -22.354
-6 | -0.099 | 0.00565 | -0.123 | -17.602
-5.5 | -0.11 | 0.00544 | -0.124 | -20.208
-5 | -0.06 | 0.00524 | -0.125 | -11.542
-4.5 | 0.001 | 0.00497 | -0.125 | 0.129
-4 | 0.066 | 0.00472 | -0.126 | 14.027
-3.5 | 0.134 | 0.00467 | -0.127 | 28.571
-3 | 0.201 | 0.00465 | -0.128 | 43.293
-2.5 | 0.27 | 0.00466 | -0.128 | 57.987
-2 | 0.337 | 0.00452 | -0.129 | 74.717
-1.5 | 0.405 | 0.00446 | -0.13 | 90.7
-1 | 0.472 | 0.00447 | -0.13 | 105.531
-0.5 | 0.539 | 0.00441 | -0.131 | 122.35
0 | 0.607 | 0.00442 | -0.132 | 137.301
0.5 | 0.674 | 0.00453 | -0.132 | 148.879
1 | 0.742 | 0.00463 | -0.133 | 160.1
1.5 | 0.809 | 0.00479 | -0.133 | 168.93
2 | 0.869 | 0.00498 | -0.134 | 174.493
2.5 | 0.931 | 0.0052 | -0.135 | 178.959
3 | 0.989 | 0.00544 | -0.135 | 181.873
3.5 | 1.038 | 0.00566 | -0.136 | 183.363
4 | 1.073 | 0.00592 | -0.136 | 181.264
4.5 | 1.082 | 0.00626 | -0.137 | 172.904
5 | 0.946 | 0.00666 | -0.137 | 142.14
5.5 | 0.666 | 0.00685 | -0.138 | 97.227
6 | 0.699 | 0.00736 | -0.138 | 94.919
6.5 | 0.731 | 0.00742 | -0.139 | 98.582
7 | 0.764 | 0.00786 | -0.139 | 97.297
7.5 | 0.65 | 0.04777 | -0.084 | 13.607
8 | 0.83 | 0.00829 | -0.14 | 100.047
8.5 | 0.862 | 0.00883 | -0.141 | 97.659
9 | 0.724 | 0.06066 | -0.077 | 11.944
9.5 | 0.928 | 0.00903 | -0.141 | 102.713
10 | 0.96 | 0.0098 | -0.142 | 97.973
10.5 | 0.815 | 0.06404 | -0.091 | 12.722
11 | 0.832 | 0.07568 | -0.081 | 10.989
11.5 | 1.03 | 0.0197 | -0.139 | 52.297
12 | 0.908 | 0.06649 | -0.1 | 13.65
12.5 | 0.92 | 0.07864 | -0.092 | 11.701
13 | 0.944 | 0.08561 | -0.09 | 11.031
13.5 | 0.963 | 0.09493 | -0.084 | 10.145
14 | 0.988 | 0.10216 | -0.084 | 9.676
14.5 | 1.018 | 0.10483 | -0.087 | 9.707
15 | 1.047 | 0.1084 | -0.09 | 9.656
15.5 | 1.072 | 0.11534 | -0.09 | 9.294
16 | 1.092 | 0.13201 | -0.086 | 8.274
16.5 | 1.12 | 0.13464 | -0.088 | 8.319
17 | 1.147 | 0.13872 | -0.09 | 8.272
17.5 | 1.176 | 0.14322 | -0.092 | 8.208
18 | 1.201 | 0.15115 | -0.092 | 7.948
18.5 | 1.223 | 0.16679 | -0.09 | 7.334
19 | 1.25 | 0.17613 | -0.092 | 7.096
19.5 | 1.277 | 0.18146 | -0.093 | 7.035
20 | 1.304 | 0.18553 | -0.094 | 7.027

## 136. Re 16M Mach 0.50 (2)
BIGFOIL.COM POLAR EXPORT
fx80080
FX 80-080 |  |  |  | Cl Max: | 1.1703 | at alpha= | 7 | deg
XFOIL ncrit=9 |  |  |  | L/D Max: | 139.961 | at alpha= | 5.5 | deg
Re: | 16000000 |  |  | Cd Min: | 0.12892 | at alpha= | 12 | deg
Mach: | 0.5 |  |  | Cl=0 at alpha= | -99 | deg
|  |  |  | @ Cl=0.1, Cd= | 0.00462
|  |  |  | @ Cl=0.4, Cd= | 0.00462
|  |  |  | @ Cl=0.6, Cd= | 0.0051271
alpha (deg) | Cl | Cd | Cm | Cl/Cd
0 | 0.408 | 0.00462 | -0.0972 | 88.3117
1 | 0.5203 | 0.00501 | -0.0937 | 103.8523
1.5 | 0.5771 | 0.00506 | -0.092 | 114.0514
2 | 0.6351 | 0.00523 | -0.0904 | 121.434
2.5 | 0.6953 | 0.0055 | -0.0889 | 126.4182
3 | 0.7573 | 0.0058 | -0.0875 | 130.569
3.5 | 0.82 | 0.00607 | -0.0859 | 135.0906
4 | 0.8816 | 0.00646 | -0.0839 | 136.4706
4.5 | 0.9459 | 0.00677 | -0.0819 | 139.7194
5 | 1.0091 | 0.00721 | -0.0793 | 139.9584
5.5 | 1.0735 | 0.00767 | -0.0762 | 139.9609
6.5 | 1.1626 | 0.01229 | -0.0608 | 94.5972
7 | 1.1703 | 0.01971 | -0.0495 | 59.376
7.5 | 1.1554 | 0.02749 | -0.0375 | 42.0298
8 | 1.1228 | 0.03353 | -0.0243 | 33.4864
8.5 | 1.0807 | 0.03938 | -0.0134 | 27.4429
9 | 1.0418 | 0.04699 | -0.0094 | 22.1707
9.5 | 1.0059 | 0.05632 | -0.0104 | 17.8604
10 | 0.9705 | 0.06896 | -0.0178 | 14.0734
10.5 | 0.9544 | 0.08552 | -0.0309 | 11.16
11 | 0.9377 | 0.10021 | -0.0403 | 9.3573
11.5 | 0.9268 | 0.11335 | -0.0483 | 8.1764
12 | 0.9096 | 0.12892 | -0.0579 | 7.0555

## 137. Re 18M Mach 0.00 (1)
BIGFOIL.COM POLAR EXPORT
fx80080
FX 80-080 |  |  |  | Cl Max: | 1.093 | at alpha= | 6.5 | deg
JavaFoil+Calcfoil stall+Eppler ext transition |  |  |  | L/D Max: | 189.352 | at alpha= | 4.5 | deg
Re: | 18000000 |  |  | Cd Min: | 0.00446 | at alpha= | -1 | deg
Mach: | 0 |  |  | Cl=0 at alpha= | -4.5088 | deg
|  |  |  | @ Cl=0.1, Cd= | 0.004709
|  |  |  | @ Cl=0.4, Cd= | 0.0044693
|  |  |  | @ Cl=0.6, Cd= | 0.0045031
alpha (deg) | Cl | Cd | Cm | Cl/Cd
-14.5 | -0.264 | 0.09322 | -0.051 | -2.828
-14 | -0.278 | 0.08807 | -0.051 | -3.16
-13.5 | -0.293 | 0.08383 | -0.052 | -3.491
-13 | -0.307 | 0.07899 | -0.053 | -3.882
-12.5 | -0.32 | 0.07349 | -0.055 | -4.353
-12 | -0.332 | 0.06794 | -0.057 | -4.885
-11.5 | -0.341 | 0.06324 | -0.059 | -5.399
-11 | -0.348 | 0.05927 | -0.06 | -5.864
-10.5 | -0.351 | 0.05352 | -0.064 | -6.567
-10 | -0.36 | 0.03895 | -0.076 | -9.236
-9.5 | -0.407 | 0.00695 | -0.101 | -58.626
-9 | -0.39 | 0.00644 | -0.103 | -60.57
-8.5 | -0.365 | 0.00609 | -0.103 | -59.85
-8 | -0.334 | 0.00591 | -0.104 | -56.47
-7.5 | -0.298 | 0.00572 | -0.105 | -52.122
-7 | -0.257 | 0.00554 | -0.105 | -46.395
-6.5 | -0.212 | 0.00533 | -0.106 | -39.652
-6 | -0.162 | 0.00516 | -0.107 | -31.49
-5.5 | -0.11 | 0.00502 | -0.107 | -21.948
-5 | -0.056 | 0.00487 | -0.108 | -11.442
-4.5 | 0.001 | 0.00476 | -0.109 | 0.12
-4 | 0.058 | 0.00468 | -0.109 | 12.409
-3.5 | 0.116 | 0.00472 | -0.11 | 24.636
-3 | 0.175 | 0.00475 | -0.111 | 36.766
-2.5 | 0.234 | 0.00458 | -0.111 | 51.117
-2 | 0.292 | 0.00456 | -0.112 | 64.066
-1.5 | 0.351 | 0.00452 | -0.112 | 77.599
-1 | 0.409 | 0.00446 | -0.113 | 91.628
-0.5 | 0.467 | 0.00448 | -0.113 | 104.381
0 | 0.526 | 0.0045 | -0.114 | 116.87
0.5 | 0.584 | 0.00447 | -0.115 | 130.627
1 | 0.642 | 0.00459 | -0.115 | 139.979
1.5 | 0.7 | 0.00467 | -0.116 | 150.066
2 | 0.755 | 0.00483 | -0.116 | 156.409
2.5 | 0.81 | 0.00493 | -0.117 | 164.438
3 | 0.865 | 0.00499 | -0.117 | 173.357
3.5 | 0.916 | 0.00519 | -0.118 | 176.59
4 | 0.965 | 0.00518 | -0.118 | 186.148
4.5 | 1.009 | 0.00533 | -0.119 | 189.352
5 | 1.044 | 0.00561 | -0.119 | 186.004
5.5 | 1.07 | 0.00567 | -0.119 | 188.582
6 | 1.087 | 0.00598 | -0.12 | 181.687
6.5 | 1.093 | 0.00623 | -0.12 | 175.361
7 | 1.088 | 0.00634 | -0.121 | 171.545
7.5 | 1.073 | 0.00673 | -0.121 | 159.551
8 | 1.049 | 0.00694 | -0.121 | 151.173
8.5 | 1.015 | 0.00722 | -0.122 | 140.67
9 | 0.975 | 0.00748 | -0.122 | 130.215
9.5 | 0.929 | 0.00775 | -0.123 | 119.831
10 | 0.879 | 0.00796 | -0.123 | 110.466
10.5 | 0.827 | 0.00827 | -0.123 | 99.98
11 | 0.775 | 0.00865 | -0.124 | 89.53
11.5 | 0.684 | 0.02088 | -0.116 | 32.773

## 138. Re 18M Mach 0.00 (2)
BIGFOIL.COM POLAR EXPORT
fx80080
FX 80-080 |  |  |  | Cl Max: | 1.827 | at alpha= | 18 | deg
XFOIL ncrit=9 |  |  |  | L/D Max: | 140.396 | at alpha= | 5.5 | deg
Re: | 18000000 |  |  | Cd Min: | 0.05026 | at alpha= | 20 | deg
Mach: | 0 |  |  | Cl=0 at alpha= | -3.4065 | deg
|  |  |  | @ Cl=0.1, Cd= | 0.0043088
|  |  |  | @ Cl=0.4, Cd= | 0.0049001
|  |  |  | @ Cl=0.6, Cd= | 0.0051931
alpha (deg) | Cl | Cd | Cm | Cl/Cd
-18 | -1.3693 | 0.04338 | -0.07 | -31.5652
-17.5 | -1.3945 | 0.03477 | -0.0755 | -40.1064
-17 | -1.4365 | 0.02829 | -0.0724 | -50.7777
-16.5 | -1.4181 | 0.02576 | -0.0699 | -55.0505
-16 | -1.3923 | 0.02244 | -0.0691 | -62.0455
-15.5 | -1.3476 | 0.0203 | -0.0702 | -66.3842
-15 | -1.3006 | 0.01813 | -0.0714 | -71.7375
-14.5 | -1.2502 | 0.01635 | -0.0727 | -76.4648
-14 | -1.2076 | 0.01488 | -0.0717 | -81.1559
-13.5 | -1.1576 | 0.01362 | -0.072 | -84.9927
-13 | -1.102 | 0.01242 | -0.0734 | -88.7279
-12.5 | -1.0419 | 0.0115 | -0.0755 | -90.6
-12 | -0.9868 | 0.01076 | -0.0764 | -91.71
-11.5 | -0.9319 | 0.00997 | -0.0771 | -93.4704
-11 | -0.8761 | 0.0093 | -0.0779 | -94.2043
-9.5 | -0.6925 | 0.00748 | -0.0837 | -92.5802
-9 | -0.6283 | 0.00707 | -0.0861 | -88.8685
-8.5 | -0.5677 | 0.00671 | -0.0877 | -84.6051
-8 | -0.5107 | 0.00639 | -0.0883 | -79.9218
-7.5 | -0.4535 | 0.00613 | -0.089 | -73.9804
-7 | -0.3978 | 0.00582 | -0.0893 | -68.3505
-6.5 | -0.342 | 0.00555 | -0.0896 | -61.6216
-6 | -0.2867 | 0.00528 | -0.0897 | -54.2992
-5.5 | -0.2315 | 0.00498 | -0.0897 | -46.4859
-5 | -0.176 | 0.00483 | -0.0899 | -36.4389
-4.5 | -0.1205 | 0.00471 | -0.09 | -25.5839
-4 | -0.0652 | 0.00458 | -0.09 | -14.2358
-3.5 | -0.0102 | 0.00443 | -0.09 | -2.3025
-2.5 | 0.0989 | 0.00431 | -0.0897 | 22.9466
-2 | 0.1527 | 0.00425 | -0.0894 | 35.9294
-1.5 | 0.2035 | 0.00439 | -0.0885 | 46.3554
-1 | 0.2525 | 0.0046 | -0.0872 | 54.8913
-0.5 | 0.3034 | 0.00469 | -0.0864 | 64.6908
1 | 0.4551 | 0.00502 | -0.0837 | 90.6574
1.5 | 0.5061 | 0.00499 | -0.083 | 101.4228
2.5 | 0.6078 | 0.00521 | -0.0814 | 116.6603
3 | 0.6599 | 0.00543 | -0.0808 | 121.5285
3.5 | 0.7129 | 0.00561 | -0.0804 | 127.0766
4 | 0.7651 | 0.00587 | -0.0798 | 130.3407
4.5 | 0.8171 | 0.00614 | -0.0792 | 133.0782
5 | 0.8699 | 0.00634 | -0.0788 | 137.2082
5.5 | 0.9224 | 0.00657 | -0.0784 | 140.3957
6 | 0.973 | 0.00696 | -0.0775 | 139.7989
6.5 | 1.0236 | 0.00735 | -0.0767 | 139.2653
7 | 1.0746 | 0.00769 | -0.076 | 139.7399
7.5 | 1.125 | 0.00807 | -0.0752 | 139.4052
8 | 1.1753 | 0.00843 | -0.0744 | 139.4187
8.5 | 1.2245 | 0.00886 | -0.0735 | 138.2054
9 | 1.2735 | 0.00928 | -0.0725 | 137.2306
9.5 | 1.322 | 0.00969 | -0.0715 | 136.4293
10 | 1.3686 | 0.01014 | -0.0702 | 134.9704
10.5 | 1.4165 | 0.01049 | -0.0692 | 135.0334
11 | 1.4627 | 0.01107 | -0.0678 | 132.1319
11.5 | 1.5081 | 0.01167 | -0.0664 | 129.2288
12 | 1.552 | 0.01235 | -0.0648 | 125.668
12.5 | 1.594 | 0.01313 | -0.0628 | 121.4014
13.5 | 1.6704 | 0.0151 | -0.0578 | 110.6225
14 | 1.7064 | 0.01607 | -0.0549 | 106.1854
14.5 | 1.7369 | 0.01711 | -0.0512 | 101.5137
15 | 1.7582 | 0.01813 | -0.0456 | 96.9774
15.5 | 1.7763 | 0.0194 | -0.0399 | 91.5619
16 | 1.7932 | 0.02081 | -0.0346 | 86.1701
16.5 | 1.8075 | 0.02247 | -0.0294 | 80.4406
17 | 1.8188 | 0.02444 | -0.0245 | 74.419
17.5 | 1.8239 | 0.02706 | -0.0197 | 67.4021
18 | 1.827 | 0.03007 | -0.0155 | 60.7582
18.5 | 1.8234 | 0.03391 | -0.0117 | 53.7717
19 | 1.8161 | 0.03848 | -0.0088 | 47.1959
19.5 | 1.7998 | 0.04448 | -0.0069 | 40.4631
20 | 1.7922 | 0.05026 | -0.0066 | 35.6586

## 139. Re 18M Mach 0.10 (1)
BIGFOIL.COM POLAR EXPORT
fx80080
FX 80-080 |  |  |  | Cl Max: | 1.09 | at alpha= | 6.5 | deg
JavaFoil+Calcfoil stall+Eppler ext transition |  |  |  | L/D Max: | 189.773 | at alpha= | 4.5 | deg
Re: | 18000000 |  |  | Cd Min: | 0.00445 | at alpha= | -1 | deg
Mach: | 0.1 |  |  | Cl=0 at alpha= | -4.5088 | deg
|  |  |  | @ Cl=0.1, Cd= | 0.0047071
|  |  |  | @ Cl=0.4, Cd= | 0.0044612
|  |  |  | @ Cl=0.6, Cd= | 0.05429
alpha (deg) | Cl | Cd | Cm | Cl/Cd
-14.5 | -0.231 | 0.09388 | -0.051 | -2.464
-14 | -0.248 | 0.08906 | -0.051 | -2.784
-13.5 | -0.265 | 0.0844 | -0.052 | -3.136
-13 | -0.281 | 0.07944 | -0.053 | -3.54
-12.5 | -0.297 | 0.07479 | -0.054 | -3.97
-12 | -0.312 | 0.06896 | -0.056 | -4.521
-11.5 | -0.324 | 0.06461 | -0.058 | -5.015
-11 | -0.334 | 0.05982 | -0.06 | -5.577
-10.5 | -0.34 | 0.05437 | -0.063 | -6.255
-10 | -0.346 | 0.04482 | -0.071 | -7.713
-9.5 | -0.393 | 0.00784 | -0.1 | -50.19
-9 | -0.385 | 0.0066 | -0.103 | -58.302
-8.5 | -0.362 | 0.00623 | -0.104 | -58.084
-8 | -0.332 | 0.00597 | -0.105 | -55.685
-7.5 | -0.297 | 0.00575 | -0.105 | -51.697
-7 | -0.257 | 0.00557 | -0.106 | -46.129
-6.5 | -0.212 | 0.00537 | -0.107 | -39.437
-6 | -0.163 | 0.00519 | -0.107 | -31.364
-5.5 | -0.111 | 0.00501 | -0.108 | -22.089
-5 | -0.056 | 0.00485 | -0.109 | -11.537
-4.5 | 0.001 | 0.00479 | -0.109 | 0.12
-4 | 0.058 | 0.0047 | -0.11 | 12.401
-3.5 | 0.117 | 0.00471 | -0.11 | 24.831
-3 | 0.176 | 0.00474 | -0.111 | 37.069
-2.5 | 0.235 | 0.0046 | -0.112 | 51.111
-2 | 0.294 | 0.00458 | -0.112 | 64.072
-1.5 | 0.352 | 0.00451 | -0.113 | 78.2
-1 | 0.411 | 0.00445 | -0.113 | 92.296
-0.5 | 0.47 | 0.00447 | -0.114 | 105.125
0 | 0.528 | 0.00449 | -0.115 | 117.675
0.5 | 0.587 | 0.00449 | -0.115 | 130.81
1 | 0.645 | 0.00458 | -0.116 | 140.846
1.5 | 0.704 | 0.00468 | -0.116 | 150.279
2 | 0.758 | 0.00482 | -0.117 | 157.259
2.5 | 0.814 | 0.00495 | -0.117 | 164.62
3 | 0.869 | 0.00501 | -0.118 | 173.496
3.5 | 0.92 | 0.00521 | -0.118 | 176.737
4 | 0.969 | 0.00529 | -0.119 | 182.952
4.5 | 1.013 | 0.00534 | -0.119 | 189.773
5 | 1.047 | 0.00563 | -0.12 | 186.142
5.5 | 1.072 | 0.00571 | -0.12 | 187.741
6 | 1.087 | 0.00601 | -0.12 | 180.85
6.5 | 1.09 | 0.00626 | -0.121 | 174.087
7 | 1.082 | 0.0064 | -0.121 | 169.069
7.5 | 1.062 | 0.00677 | -0.122 | 156.929
8 | 1.032 | 0.00699 | -0.122 | 147.769
8.5 | 0.993 | 0.00728 | -0.122 | 136.377
9 | 0.946 | 0.00756 | -0.123 | 125.143
9.5 | 0.893 | 0.00783 | -0.123 | 114.129
10 | 0.837 | 0.00806 | -0.123 | 103.884
10.5 | 0.779 | 0.0084 | -0.124 | 92.726
11 | 0.721 | 0.00898 | -0.124 | 80.279
11.5 | 0.561 | 0.05429 | -0.092 | 10.327

## 140. Re 18M Mach 0.10 (2)
BIGFOIL.COM POLAR EXPORT
fx80080
FX 80-080 |  |  |  | Cl Max: | 1.7673 | at alpha= | 17 | deg
XFOIL ncrit=9 |  |  |  | L/D Max: | 140.287 | at alpha= | 5.5 | deg
Re: | 18000000 |  |  | Cd Min: | 0.08893 | at alpha= | 20 | deg
Mach: | 0.1 |  |  | Cl=0 at alpha= | -3.4026 | deg
|  |  |  | @ Cl=0.1, Cd= | 0.004309
|  |  |  | @ Cl=0.4, Cd= | 0.0049367
|  |  |  | @ Cl=0.6, Cd= | 0.0052016
alpha (deg) | Cl | Cd | Cm | Cl/Cd
-16 | -1.192 | 0.04654 | -0.0692 | -25.6124
-15.5 | -1.186 | 0.04118 | -0.0737 | -28.8004
-15 | -1.2559 | 0.03055 | -0.0729 | -41.1097
-14.5 | -1.2381 | 0.02337 | -0.0755 | -52.9782
-14 | -1.2053 | 0.01927 | -0.0755 | -62.548
-13.5 | -1.1622 | 0.01676 | -0.0752 | -69.3437
-13 | -1.1109 | 0.01453 | -0.0761 | -76.4556
-12 | -0.9964 | 0.01188 | -0.0787 | -83.8721
-11.5 | -0.9417 | 0.01071 | -0.0792 | -87.9272
-11 | -0.8855 | 0.00984 | -0.0797 | -89.9898
-10.5 | -0.8285 | 0.00908 | -0.0803 | -91.2445
-9.5 | -0.7036 | 0.00766 | -0.084 | -91.8538
-9 | -0.6353 | 0.00719 | -0.0871 | -88.3588
-8.5 | -0.5736 | 0.0068 | -0.0886 | -84.3529
-8 | -0.5158 | 0.00647 | -0.0892 | -79.7218
-7.5 | -0.4579 | 0.00621 | -0.0898 | -73.7359
-7 | -0.4016 | 0.00588 | -0.09 | -68.2993
-6.5 | -0.3452 | 0.0056 | -0.0902 | -61.6429
-6 | -0.2893 | 0.00531 | -0.0903 | -54.4821
-5.5 | -0.2337 | 0.00501 | -0.0903 | -46.6467
-5 | -0.1777 | 0.00484 | -0.0904 | -36.7149
-4.5 | -0.1218 | 0.00472 | -0.0905 | -25.8051
-4 | -0.0661 | 0.00458 | -0.0905 | -14.4323
-3.5 | -0.0107 | 0.00443 | -0.0904 | -2.4153
-2.5 | 0.0992 | 0.00431 | -0.0901 | 23.0162
-2 | 0.1534 | 0.00424 | -0.0899 | 36.1792
-1.5 | 0.2045 | 0.00438 | -0.0889 | 46.6895
-1 | 0.2539 | 0.00458 | -0.0877 | 55.4367
-0.5 | 0.3049 | 0.00469 | -0.0868 | 65.0107
0 | 0.355 | 0.00483 | -0.0857 | 73.499
0.5 | 0.4056 | 0.00495 | -0.0848 | 81.9394
1 | 0.4572 | 0.00502 | -0.0841 | 91.0757
1.5 | 0.5085 | 0.00499 | -0.0833 | 101.9038
2 | 0.5583 | 0.00513 | -0.0823 | 108.8304
2.5 | 0.6107 | 0.00522 | -0.0817 | 116.9923
3 | 0.6631 | 0.00544 | -0.0811 | 121.8934
3.5 | 0.7166 | 0.00562 | -0.0806 | 127.5089
4 | 0.7689 | 0.00589 | -0.08 | 130.5433
4.5 | 0.8214 | 0.00615 | -0.0794 | 133.561
5.5 | 0.9273 | 0.00661 | -0.0784 | 140.2874
6 | 0.9784 | 0.00699 | -0.0775 | 139.9714
6.5 | 1.0295 | 0.00739 | -0.0766 | 139.3099
7 | 1.0808 | 0.00774 | -0.0758 | 139.6382
7.5 | 1.1316 | 0.00813 | -0.0749 | 139.1882
8 | 1.1823 | 0.00851 | -0.0741 | 138.9307
8.5 | 1.232 | 0.00896 | -0.073 | 137.5
9 | 1.2813 | 0.0094 | -0.0719 | 136.3085
9.5 | 1.3304 | 0.00982 | -0.0707 | 135.4786
10 | 1.3773 | 0.0103 | -0.0692 | 133.7184
11 | 1.4722 | 0.01132 | -0.0664 | 130.053
11.5 | 1.5174 | 0.012 | -0.0647 | 126.45
12 | 1.5606 | 0.01283 | -0.0626 | 121.6368
12.5 | 1.5999 | 0.01395 | -0.0599 | 114.6882
13 | 1.639 | 0.01496 | -0.0572 | 109.5588
13.5 | 1.6763 | 0.016 | -0.0542 | 104.7687
14 | 1.7093 | 0.01721 | -0.0506 | 99.3202
14.5 | 1.7286 | 0.01848 | -0.0443 | 93.539
15 | 1.7462 | 0.01985 | -0.0382 | 87.9698
15.5 | 1.7555 | 0.02182 | -0.0315 | 80.4537
16 | 1.7635 | 0.02398 | -0.0254 | 73.5405
16.5 | 1.7672 | 0.02662 | -0.0197 | 66.3862
17 | 1.7673 | 0.02981 | -0.0148 | 59.2855
17.5 | 1.7488 | 0.03493 | -0.0097 | 50.0658
18 | 1.7302 | 0.04071 | -0.0065 | 42.5006
18.5 | 1.6918 | 0.04948 | -0.0052 | 34.1916
19 | 1.6536 | 0.06006 | -0.0072 | 27.5325
19.5 | 1.5872 | 0.07777 | -0.0157 | 20.4089
20 | 1.5721 | 0.08893 | -0.0223 | 17.6779

## 141. Re 18M Mach 0.25 (1)
BIGFOIL.COM POLAR EXPORT
fx80080
FX 80-080 |  |  |  | Cl Max: | 1.079 | at alpha= | 5.5 | deg
JavaFoil+Calcfoil stall+Eppler ext transition |  |  |  | L/D Max: | 187.12 | at alpha= | 4.5 | deg
Re: | 18000000 |  |  | Cd Min: | 0.00445 | at alpha= | -1 | deg
Mach: | 0.25 |  |  | Cl=0 at alpha= | -4.5086 | deg
|  |  |  | @ Cl=0.1, Cd= | 0.0047
|  |  |  | @ Cl=0.4, Cd= | 0.06216
|  |  |  | @ Cl=0.6, Cd= | 0.06216
alpha (deg) | Cl | Cd | Cm | Cl/Cd
-14 | -0.054 | 0.08917 | -0.053 | -0.603
-13.5 | -0.051 | 0.08418 | -0.054 | -0.605
-13 | -0.048 | 0.0792 | -0.055 | -0.609
-12.5 | -0.045 | 0.07763 | -0.053 | -0.583
-12 | -0.114 | 0.07296 | -0.054 | -1.563
-11.5 | -0.166 | 0.06896 | -0.054 | -2.41
-11 | -0.208 | 0.06362 | -0.057 | -3.264
-10.5 | -0.242 | 0.05842 | -0.06 | -4.14
-10 | -0.268 | 0.05253 | -0.065 | -5.108
-9.5 | -0.281 | 0.04537 | -0.071 | -6.195
-9 | -0.336 | 0.00722 | -0.104 | -46.564
-8.5 | -0.333 | 0.00658 | -0.107 | -50.658
-8 | -0.316 | 0.00612 | -0.107 | -51.625
-7.5 | -0.289 | 0.00577 | -0.108 | -50.055
-7 | -0.254 | 0.00565 | -0.109 | -45.021
-6.5 | -0.212 | 0.00549 | -0.11 | -38.686
-6 | -0.165 | 0.00526 | -0.11 | -31.293
-5.5 | -0.113 | 0.00507 | -0.111 | -22.216
-5 | -0.057 | 0.00488 | -0.112 | -11.71
-4.5 | 0.001 | 0.00483 | -0.112 | 0.121
-4 | 0.06 | 0.0047 | -0.113 | 12.741
-3.5 | 0.12 | 0.0047 | -0.114 | 25.557
-3 | 0.18 | 0.00473 | -0.114 | 38.144
-2.5 | 0.242 | 0.0046 | -0.115 | 52.561
-2 | 0.302 | 0.00458 | -0.115 | 65.87
-1.5 | 0.362 | 0.0045 | -0.116 | 80.484
-1 | 0.422 | 0.00445 | -0.117 | 94.871
-0.5 | 0.482 | 0.00447 | -0.117 | 107.923
0 | 0.543 | 0.0045 | -0.118 | 120.697
0.5 | 0.603 | 0.00447 | -0.118 | 134.792
1 | 0.663 | 0.0046 | -0.119 | 144.261
1.5 | 0.723 | 0.00469 | -0.119 | 154.299
2 | 0.779 | 0.00484 | -0.12 | 161.08
2.5 | 0.836 | 0.00499 | -0.12 | 167.513
3 | 0.892 | 0.00512 | -0.121 | 174.139
3.5 | 0.943 | 0.0052 | -0.121 | 181.485
4 | 0.991 | 0.00536 | -0.122 | 185.142
4.5 | 1.035 | 0.00553 | -0.122 | 187.12
5 | 1.063 | 0.00572 | -0.123 | 185.724
5.5 | 1.079 | 0.00582 | -0.123 | 185.352
6 | 1.078 | 0.00621 | -0.124 | 173.778
6.5 | 1.06 | 0.0065 | -0.124 | 163.186
7 | 1.022 | 0.00666 | -0.125 | 153.607
7.5 | 0.965 | 0.00707 | -0.125 | 136.392
8 | 0.888 | 0.00734 | -0.125 | 120.901
8.5 | 0.795 | 0.00765 | -0.126 | 103.906
9 | 0.688 | 0.0079 | -0.126 | 87.08
9.5 | 0.571 | 0.00833 | -0.127 | 68.49
10 | 0.369 | 0.05308 | -0.087 | 6.956
10.5 | 0.249 | 0.06216 | -0.079 | 4.002

## 142. Re 18M Mach 0.25 (2)
BIGFOIL.COM POLAR EXPORT
fx80080
FX 80-080 |  |  |  | Cl Max: | 1.5216 | at alpha= | 11.5 | deg
XFOIL ncrit=9 |  |  |  | L/D Max: | 140.589 | at alpha= | 5.5 | deg
Re: | 18000000 |  |  | Cd Min: | 0.04981 | at alpha= | 14 | deg
Mach: | 0.25 |  |  | Cl=0 at alpha= | -99 | deg
|  |  |  | @ Cl=0.1, Cd= | 0.00496
|  |  |  | @ Cl=0.4, Cd= | 0.00496
|  |  |  | @ Cl=0.6, Cd= | 0.0052002
alpha (deg) | Cl | Cd | Cm | Cl/Cd
0.5 | 0.416 | 0.00496 | -0.0867 | 83.871
1 | 0.4693 | 0.00502 | -0.086 | 93.4861
1.5 | 0.5217 | 0.005 | -0.0851 | 104.34
2 | 0.5729 | 0.00515 | -0.0839 | 111.2427
2.5 | 0.6269 | 0.00525 | -0.0832 | 119.4095
3 | 0.6812 | 0.00548 | -0.0825 | 124.3066
3.5 | 0.7364 | 0.00568 | -0.0819 | 129.6479
4 | 0.7903 | 0.00598 | -0.081 | 132.1572
5 | 0.9004 | 0.00646 | -0.0795 | 139.3808
5.5 | 0.9546 | 0.00679 | -0.0785 | 140.5891
6.5 | 1.0615 | 0.00763 | -0.076 | 139.1219
7 | 1.1149 | 0.00806 | -0.0746 | 138.3251
7.5 | 1.1674 | 0.00858 | -0.0729 | 136.0606
8 | 1.2207 | 0.00902 | -0.0714 | 135.3326
8.5 | 1.2723 | 0.00964 | -0.0695 | 131.9813
9 | 1.3238 | 0.01023 | -0.0674 | 129.4037
9.5 | 1.3751 | 0.01084 | -0.0653 | 126.8542
10 | 1.4222 | 0.01164 | -0.0622 | 122.1821
10.5 | 1.4692 | 0.01267 | -0.0591 | 115.959
11 | 1.5065 | 0.01468 | -0.0544 | 102.6226
11.5 | 1.5216 | 0.01873 | -0.0466 | 81.2387
12 | 1.5128 | 0.02377 | -0.0361 | 63.6432
12.5 | 1.4755 | 0.02871 | -0.0223 | 51.3932
13 | 1.3733 | 0.03959 | -0.0089 | 34.6881
13.5 | 1.4089 | 0.04028 | -0.0067 | 34.9777
14 | 1.3573 | 0.04981 | -0.0042 | 27.2495

## 143. Re 18M Mach 0.50 (1)
BIGFOIL.COM POLAR EXPORT
fx80080
FX 80-080 |  |  |  | Cl Max: | 1.303 | at alpha= | 20 | deg
JavaFoil+Calcfoil stall+Eppler ext transition |  |  |  | L/D Max: | 186.124 | at alpha= | 3.5 | deg
Re: | 18000000 |  |  | Cd Min: | 0.00446 | at alpha= | -1 | deg
Mach: | 0.5 |  |  | Cl=0 at alpha= | -4.5082 | deg
|  |  |  | @ Cl=0.1, Cd= | 0.004755
|  |  |  | @ Cl=0.4, Cd= | 0.0045515
|  |  |  | @ Cl=0.6, Cd= | 0.0045338
alpha (deg) | Cl | Cd | Cm | Cl/Cd
-20 | -0.821 | 0.15719 | -0.059 | -5.22
-19.5 | -0.794 | 0.15215 | -0.059 | -5.221
-19 | -0.768 | 0.14681 | -0.059 | -5.232
-18.5 | -0.742 | 0.13887 | -0.059 | -5.345
-18 | -0.717 | 0.12981 | -0.06 | -5.521
-17.5 | -0.691 | 0.1233 | -0.06 | -5.605
-17 | -0.664 | 0.12178 | -0.059 | -5.453
-16.5 | -0.639 | 0.11309 | -0.061 | -5.649
-16 | -0.614 | 0.10504 | -0.062 | -5.84
-15.5 | -0.59 | 0.09476 | -0.066 | -6.229
-15 | -0.568 | 0.08425 | -0.071 | -6.745
-14.5 | -0.55 | 0.0707 | -0.078 | -7.774
-14 | -0.506 | 0.09664 | -0.058 | -5.231
-13.5 | -0.48 | 0.08717 | -0.061 | -5.51
-13 | -0.456 | 0.07761 | -0.065 | -5.877
-12.5 | -0.433 | 0.06907 | -0.071 | -6.263
-12 | -0.413 | 0.05604 | -0.08 | -7.378
-11.5 | -0.437 | 0.0144 | -0.107 | -30.337
-11 | -0.347 | 0.0691 | -0.059 | -5.021
-10.5 | -0.322 | 0.06094 | -0.065 | -5.285
-10 | -0.299 | 0.05151 | -0.075 | -5.811
-9.5 | -0.319 | 0.00958 | -0.113 | -33.313
-9 | -0.241 | 0.05379 | -0.062 | -4.479
-8.5 | -0.214 | 0.0509 | -0.061 | -4.207
-8 | -0.19 | 0.04223 | -0.075 | -4.505
-7.5 | -0.199 | 0.00636 | -0.121 | -31.282
-7 | -0.166 | 0.00592 | -0.122 | -27.984
-6.5 | -0.133 | 0.00589 | -0.122 | -22.503
-6 | -0.099 | 0.00563 | -0.123 | -17.665
-5.5 | -0.11 | 0.00542 | -0.124 | -20.279
-5 | -0.06 | 0.00519 | -0.125 | -11.66
-4.5 | 0.001 | 0.00495 | -0.125 | 0.129
-4 | 0.066 | 0.00476 | -0.126 | 13.914
-3.5 | 0.134 | 0.00475 | -0.127 | 28.112
-3 | 0.201 | 0.00474 | -0.128 | 42.437
-2.5 | 0.27 | 0.00463 | -0.128 | 58.369
-2 | 0.337 | 0.00457 | -0.129 | 73.827
-1.5 | 0.405 | 0.00455 | -0.13 | 88.993
-1 | 0.472 | 0.00446 | -0.13 | 105.754
-0.5 | 0.539 | 0.00448 | -0.131 | 120.412
0 | 0.607 | 0.00454 | -0.132 | 133.673
0.5 | 0.674 | 0.00453 | -0.132 | 148.734
1 | 0.742 | 0.00473 | -0.133 | 156.879
1.5 | 0.809 | 0.00478 | -0.133 | 169.099
2 | 0.869 | 0.00502 | -0.134 | 172.941
2.5 | 0.931 | 0.00515 | -0.135 | 180.579
3 | 0.989 | 0.00541 | -0.135 | 182.661
3.5 | 1.038 | 0.00558 | -0.136 | 186.124
4 | 1.073 | 0.00584 | -0.136 | 183.738
4.5 | 1.082 | 0.00617 | -0.137 | 175.319
5 | 0.946 | 0.00658 | -0.137 | 143.792
5.5 | 0.666 | 0.00673 | -0.138 | 98.929
6 | 0.699 | 0.00725 | -0.138 | 96.402
6.5 | 0.731 | 0.00729 | -0.139 | 100.331
7 | 0.764 | 0.00772 | -0.139 | 99.026
7.5 | 0.653 | 0.04607 | -0.088 | 14.18
8 | 0.83 | 0.00799 | -0.14 | 103.833
8.5 | 0.862 | 0.0087 | -0.141 | 99.107
9 | 0.725 | 0.06019 | -0.077 | 12.042
9.5 | 0.928 | 0.00888 | -0.141 | 104.463
10 | 0.96 | 0.00957 | -0.142 | 100.267
10.5 | 0.819 | 0.06141 | -0.094 | 13.343
11 | 0.832 | 0.07462 | -0.082 | 11.155
11.5 | 1.043 | 0.01742 | -0.141 | 59.877
12 | 0.933 | 0.05458 | -0.111 | 17.092
12.5 | 0.924 | 0.07589 | -0.095 | 12.179
13 | 0.946 | 0.08396 | -0.092 | 11.269
13.5 | 0.962 | 0.10029 | -0.083 | 9.591
14 | 0.988 | 0.10795 | -0.082 | 9.148
14.5 | 1.015 | 0.1115 | -0.085 | 9.103
15 | 1.043 | 0.11497 | -0.087 | 9.076
15.5 | 1.07 | 0.12245 | -0.088 | 8.735
16 | 1.092 | 0.13686 | -0.085 | 7.979
16.5 | 1.119 | 0.14187 | -0.087 | 7.888
17 | 1.146 | 0.14643 | -0.089 | 7.827
17.5 | 1.174 | 0.15017 | -0.091 | 7.816
18 | 1.2 | 0.15666 | -0.092 | 7.662
18.5 | 1.223 | 0.17065 | -0.09 | 7.168
19 | 1.25 | 0.18009 | -0.092 | 6.94
19.5 | 1.277 | 0.18456 | -0.093 | 6.916
20 | 1.303 | 0.18871 | -0.094 | 6.906

## 144. Re 18M Mach 0.50 (2)
BIGFOIL.COM POLAR EXPORT
fx80080
FX 80-080 |  |  |  | Cl Max: | 1.1401 | at alpha= | 7 | deg
XFOIL ncrit=9 |  |  |  | L/D Max: | 11396.7 | at alpha= | -0.5 | deg
Re: | 18000000 |  |  | Cd Min: | 0.13314 | at alpha= | -11.5 | deg
Mach: | 0.5 |  |  | Cl=0 at alpha= | -3.3208 | deg
|  |  |  | @ Cl=0.1, Cd= | 3e-05
|  |  |  | @ Cl=0.4, Cd= | 0.0041826
|  |  |  | @ Cl=0.6, Cd= | 0.0051558
alpha (deg) | Cl | Cd | Cm | Cl/Cd
-11.5 | -0.471 | 0.13314 | -0.0198 | -3.5376
-11 | -0.4467 | 0.12368 | -0.0276 | -3.6117
-10.5 | -0.4324 | 0.11584 | -0.0315 | -3.7327
-10 | -0.4312 | 0.10498 | -0.0366 | -4.1074
-9.5 | -0.42 | 0.09694 | -0.0408 | -4.3326
-9 | -0.4088 | 0.08912 | -0.0452 | -4.5871
-8.5 | -0.4013 | 0.0806 | -0.0503 | -4.9789
-8 | -0.394 | 0.07214 | -0.056 | -5.4616
-7 | -0.3223 | 0.02932 | -0.0859 | -10.9925
-6.5 | -0.2937 | 0.01737 | -0.102 | -16.9085
-6 | -0.2708 | 0.00769 | -0.108 | -35.2146
-5.5 | -0.2437 | 0.00215 | -0.1076 | -113.3488
-5 | -0.2165 | 9e-05 | -0.1047 | -2405.5556
-4.5 | -0.1558 | 4e-05 | -0.1026 | -3895
-4 | -0.0893 | 4e-05 | -0.1014 | -2232.5
-3.5 | -0.0233 | 3e-05 | -0.1006 | -776.6667
-3 | 0.0417 | 3e-05 | -0.1 | 1390
-2.5 | 0.1059 | 3e-05 | -0.0995 | 3530
-2 | 0.1691 | 3e-05 | -0.099 | 5636.6667
-1.5 | 0.2314 | 3e-05 | -0.0985 | 7713.3333
-1 | 0.2873 | 3e-05 | -0.0967 | 9576.6667
-0.5 | 0.3419 | 3e-05 | -0.0948 | 11396.6667
0 | 0.4071 | 0.00469 | -0.097 | 86.8017
0.5 | 0.4609 | 0.005 | -0.0948 | 92.18
1 | 0.5211 | 0.00505 | -0.0938 | 103.1881
1.5 | 0.5785 | 0.0051 | -0.0923 | 113.4314
2 | 0.6363 | 0.00525 | -0.0906 | 121.2
2.5 | 0.6968 | 0.00545 | -0.0892 | 127.8532
3 | 0.7586 | 0.00575 | -0.0877 | 131.9304
3.5 | 0.8216 | 0.00601 | -0.0862 | 136.7055
4 | 0.8838 | 0.00637 | -0.0843 | 138.7441
4.5 | 0.9485 | 0.00665 | -0.0824 | 142.6316
5 | 1.0116 | 0.00709 | -0.0797 | 142.6798
5.5 | 1.0763 | 0.00753 | -0.0767 | 142.9349
6 | 1.1114 | 0.00027 | -0.0693 | 4116.2963
6.5 | 1.1377 | 0.00182 | -0.0593 | 625.1099
7 | 1.1401 | 0.00741 | -0.0483 | 153.8596
7.5 | 1.1198 | 0.01464 | -0.0368 | 76.4891
8 | 1.077 | 0.0197 | -0.0235 | 54.6701
8.5 | 1.0324 | 0.02641 | -0.0162 | 39.0913
9 | 0.9881 | 0.03609 | -0.0146 | 27.3788
9.5 | 0.9459 | 0.04906 | -0.0186 | 19.2805
10 | 0.9119 | 0.06469 | -0.0284 | 14.0965
10.5 | 0.8924 | 0.08335 | -0.0417 | 10.7067
11 | 0.8701 | 0.09983 | -0.0527 | 8.7158
11.5 | 0.9218 | 0.1143 | -0.0489 | 8.0647
12 | 0.9124 | 0.12806 | -0.0572 | 7.1248

## 145. Re 20M Mach 0.00 (1)
BIGFOIL.COM POLAR EXPORT
fx80080
FX 80-080 |  |  |  | Cl Max: | 1.093 | at alpha= | 6.5 | deg
JavaFoil+Calcfoil stall+Eppler ext transition |  |  |  | L/D Max: | 191.629 | at alpha= | 4.5 | deg
Re: | 20000000 |  |  | Cd Min: | 0.00445 | at alpha= | -0.5 | deg
Mach: | 0 |  |  | Cl=0 at alpha= | -4.5088 | deg
|  |  |  | @ Cl=0.1, Cd= | 0.004779
|  |  |  | @ Cl=0.4, Cd= | 0.0045193
|  |  |  | @ Cl=0.6, Cd= | 0.0045772
alpha (deg) | Cl | Cd | Cm | Cl/Cd
-14.5 | -0.264 | 0.09259 | -0.051 | -2.848
-14 | -0.278 | 0.08756 | -0.052 | -3.18
-13.5 | -0.293 | 0.08328 | -0.052 | -3.516
-13 | -0.307 | 0.07846 | -0.053 | -3.911
-12.5 | -0.32 | 0.07393 | -0.054 | -4.325
-12 | -0.332 | 0.06779 | -0.057 | -4.897
-11.5 | -0.342 | 0.0623 | -0.06 | -5.489
-11 | -0.348 | 0.05815 | -0.062 | -5.991
-10.5 | -0.353 | 0.05128 | -0.066 | -6.89
-10 | -0.362 | 0.0366 | -0.078 | -9.894
-9.5 | -0.408 | 0.00609 | -0.102 | -67.045
-9 | -0.39 | 0.00637 | -0.103 | -61.273
-8.5 | -0.365 | 0.00599 | -0.103 | -60.853
-8 | -0.334 | 0.00581 | -0.104 | -57.51
-7.5 | -0.298 | 0.00571 | -0.105 | -52.138
-7 | -0.257 | 0.00551 | -0.105 | -46.659
-6.5 | -0.212 | 0.00528 | -0.106 | -40.059
-6 | -0.162 | 0.0051 | -0.107 | -31.845
-5.5 | -0.11 | 0.00501 | -0.107 | -21.99
-5 | -0.056 | 0.00489 | -0.108 | -11.404
-4.5 | 0.001 | 0.00473 | -0.109 | 0.12
-4 | 0.058 | 0.00475 | -0.109 | 12.216
-3.5 | 0.116 | 0.00479 | -0.11 | 24.285
-3 | 0.175 | 0.00471 | -0.111 | 37.073
-2.5 | 0.234 | 0.00467 | -0.111 | 50.13
-2 | 0.292 | 0.00461 | -0.112 | 63.399
-1.5 | 0.351 | 0.00457 | -0.112 | 76.755
-1 | 0.409 | 0.00451 | -0.113 | 90.633
-0.5 | 0.467 | 0.00445 | -0.113 | 104.936
0 | 0.526 | 0.00455 | -0.114 | 115.468
0.5 | 0.584 | 0.00458 | -0.115 | 127.541
1 | 0.642 | 0.00457 | -0.115 | 140.585
1.5 | 0.7 | 0.00469 | -0.116 | 149.205
2 | 0.755 | 0.00484 | -0.116 | 155.979
2.5 | 0.81 | 0.00491 | -0.117 | 164.949
3 | 0.865 | 0.0051 | -0.117 | 169.402
3.5 | 0.916 | 0.00515 | -0.118 | 178.04
4 | 0.965 | 0.00527 | -0.118 | 182.851
4.5 | 1.009 | 0.00527 | -0.119 | 191.629
5 | 1.044 | 0.00554 | -0.119 | 188.314
5.5 | 1.07 | 0.00563 | -0.119 | 190.072
6 | 1.087 | 0.00593 | -0.12 | 183.304
6.5 | 1.093 | 0.00614 | -0.12 | 177.911
7 | 1.088 | 0.00627 | -0.121 | 173.674
7.5 | 1.073 | 0.00662 | -0.121 | 162.023
8 | 1.049 | 0.00685 | -0.121 | 153.053
8.5 | 1.015 | 0.00712 | -0.122 | 142.627
9 | 0.975 | 0.00738 | -0.122 | 132.048
9.5 | 0.929 | 0.00763 | -0.123 | 121.675
10 | 0.879 | 0.00784 | -0.123 | 112.046
10.5 | 0.827 | 0.00816 | -0.123 | 101.387
11 | 0.775 | 0.0085 | -0.124 | 91.125
11.5 | 0.697 | 0.01784 | -0.119 | 39.055

## 146. Re 20M Mach 0.00 (2)
BIGFOIL.COM POLAR EXPORT
fx80080
FX 80-080 |  |  |  | Cl Max: | 1.8468 | at alpha= | 18.5 | deg
XFOIL ncrit=9 |  |  |  | L/D Max: | 142.583 | at alpha= | 7 | deg
Re: | 20000000 |  |  | Cd Min: | 0.04646 | at alpha= | 20 | deg
Mach: | 0 |  |  | Cl=0 at alpha= | -3.4073 | deg
|  |  |  | @ Cl=0.1, Cd= | 0.0042905
|  |  |  | @ Cl=0.4, Cd= | 0.0049569
|  |  |  | @ Cl=0.6, Cd= | 0.0051895
alpha (deg) | Cl | Cd | Cm | Cl/Cd
-18 | -1.4436 | 0.03423 | -0.0761 | -42.1735
-17.5 | -1.458 | 0.02961 | -0.0754 | -49.2401
-17 | -1.4637 | 0.02578 | -0.0709 | -56.7766
-16 | -1.3973 | 0.02073 | -0.0702 | -67.4047
-15.5 | -1.3506 | 0.01885 | -0.0712 | -71.6499
-14.5 | -1.2572 | 0.01551 | -0.0719 | -81.0574
-14 | -1.2096 | 0.01416 | -0.0719 | -85.4237
-13.5 | -1.1575 | 0.013 | -0.0725 | -89.0385
-13 | -1.0979 | 0.01191 | -0.0747 | -92.183
-12.5 | -1.0425 | 0.01117 | -0.0757 | -93.3303
-12 | -0.9875 | 0.01044 | -0.0765 | -94.5881
-11.5 | -0.9327 | 0.0097 | -0.0771 | -96.1546
-11 | -0.877 | 0.00906 | -0.0779 | -96.7991
-10.5 | -0.8199 | 0.00848 | -0.0788 | -96.6863
-10 | -0.7628 | 0.00778 | -0.0798 | -98.0463
-9.5 | -0.6995 | 0.00732 | -0.0821 | -95.5601
-9 | -0.6276 | 0.0069 | -0.0864 | -90.9565
-8.5 | -0.5686 | 0.00654 | -0.0875 | -86.9419
-7.5 | -0.454 | 0.00597 | -0.0889 | -76.0469
-7 | -0.3978 | 0.00568 | -0.0893 | -70.0352
-6.5 | -0.3422 | 0.00542 | -0.0895 | -63.1365
-6 | -0.2864 | 0.00518 | -0.0898 | -55.2896
-5.5 | -0.2312 | 0.00493 | -0.0899 | -46.8966
-5 | -0.1758 | 0.00477 | -0.09 | -36.8553
-3.5 | -0.0101 | 0.00439 | -0.0901 | -2.3007
-3 | 0.0444 | 0.00435 | -0.0899 | 10.2069
-2.5 | 0.0987 | 0.00429 | -0.0897 | 23.007
-2 | 0.1513 | 0.00431 | -0.0892 | 35.1044
-1.5 | 0.2014 | 0.00448 | -0.0881 | 44.9554
-1 | 0.2508 | 0.00469 | -0.0869 | 53.4755
-0.5 | 0.303 | 0.00472 | -0.0863 | 64.1949
0 | 0.3525 | 0.00492 | -0.0852 | 71.6463
0.5 | 0.404 | 0.00496 | -0.0845 | 81.4516
2 | 0.5571 | 0.00514 | -0.0823 | 108.3852
2.5 | 0.6091 | 0.0052 | -0.0817 | 117.1346
3 | 0.6611 | 0.00537 | -0.0811 | 123.1099
3.5 | 0.7142 | 0.00555 | -0.0807 | 128.6847
4 | 0.7662 | 0.00582 | -0.08 | 131.6495
4.5 | 0.8185 | 0.00606 | -0.0795 | 135.066
5 | 0.8714 | 0.00624 | -0.0791 | 139.6474
5.5 | 0.9237 | 0.00649 | -0.0786 | 142.3267
6 | 0.9746 | 0.00686 | -0.0778 | 142.07
6.5 | 1.0254 | 0.00723 | -0.0771 | 141.8257
7 | 1.0765 | 0.00755 | -0.0764 | 142.5828
7.5 | 1.1271 | 0.00792 | -0.0756 | 142.3106
8 | 1.1775 | 0.00827 | -0.0749 | 142.3821
8.5 | 1.227 | 0.00868 | -0.074 | 141.3594
9 | 1.2762 | 0.00909 | -0.0731 | 140.396
9.5 | 1.3248 | 0.0095 | -0.0721 | 139.4526
10 | 1.3723 | 0.00997 | -0.0709 | 137.6429
10.5 | 1.4194 | 0.01027 | -0.0697 | 138.2084
11 | 1.4658 | 0.01083 | -0.0684 | 135.3463
11.5 | 1.5112 | 0.01143 | -0.067 | 132.2135
12 | 1.5551 | 0.01212 | -0.0653 | 128.3086
12.5 | 1.5972 | 0.01291 | -0.0634 | 123.718
13 | 1.6363 | 0.0139 | -0.0609 | 117.7194
13.5 | 1.6756 | 0.01474 | -0.0586 | 113.6771
14 | 1.7124 | 0.01566 | -0.0559 | 109.3487
14.5 | 1.7459 | 0.01667 | -0.0527 | 104.7331
15 | 1.7681 | 0.01763 | -0.0472 | 100.2893
15.5 | 1.7873 | 0.0188 | -0.0416 | 95.0691
16 | 1.8055 | 0.0201 | -0.0363 | 89.8259
16.5 | 1.821 | 0.02163 | -0.0311 | 84.1886
17 | 1.8336 | 0.02345 | -0.0262 | 78.1919
17.5 | 1.8414 | 0.02579 | -0.0213 | 71.3998
18 | 1.8467 | 0.02851 | -0.017 | 64.7738
18.5 | 1.8468 | 0.03191 | -0.0131 | 57.8753
19 | 1.8435 | 0.03595 | -0.0099 | 51.2796
19.5 | 1.8324 | 0.04112 | -0.0075 | 44.5623
20 | 1.825 | 0.04646 | -0.0064 | 39.2811

## 147. Re 20M Mach 0.10 (1)
BIGFOIL.COM POLAR EXPORT
fx80080
FX 80-080 |  |  |  | Cl Max: | 1.09 | at alpha= | 6.5 | deg
JavaFoil+Calcfoil stall+Eppler ext transition |  |  |  | L/D Max: | 189.867 | at alpha= | 5.5 | deg
Re: | 20000000 |  |  | Cd Min: | 0.00444 | at alpha= | -0.5 | deg
Mach: | 0.1 |  |  | Cl=0 at alpha= | -4.5088 | deg
|  |  |  | @ Cl=0.1, Cd= | 0.0047729
|  |  |  | @ Cl=0.4, Cd= | 0.0045168
|  |  |  | @ Cl=0.6, Cd= | 0.04827
alpha (deg) | Cl | Cd | Cm | Cl/Cd
-14.5 | -0.231 | 0.09328 | -0.051 | -2.481
-14 | -0.248 | 0.08844 | -0.052 | -2.805
-13.5 | -0.265 | 0.08422 | -0.052 | -3.143
-13 | -0.281 | 0.07933 | -0.053 | -3.545
-12.5 | -0.297 | 0.07438 | -0.054 | -3.994
-12 | -0.312 | 0.06828 | -0.057 | -4.57
-11.5 | -0.324 | 0.06385 | -0.059 | -5.081
-11 | -0.334 | 0.05888 | -0.061 | -5.675
-10.5 | -0.342 | 0.05247 | -0.066 | -6.51
-10 | -0.346 | 0.04408 | -0.072 | -7.858
-9.5 | -0.399 | 0.00701 | -0.102 | -56.906
-9 | -0.385 | 0.00645 | -0.103 | -59.717
-8.5 | -0.362 | 0.00603 | -0.104 | -59.945
-8 | -0.332 | 0.00586 | -0.105 | -56.681
-7.5 | -0.297 | 0.00575 | -0.105 | -51.714
-7 | -0.257 | 0.00554 | -0.106 | -46.329
-6.5 | -0.212 | 0.00532 | -0.107 | -39.847
-6 | -0.163 | 0.00513 | -0.107 | -31.716
-5.5 | -0.111 | 0.005 | -0.108 | -22.145
-5 | -0.056 | 0.00487 | -0.109 | -11.494
-4.5 | 0.001 | 0.00477 | -0.109 | 0.12
-4 | 0.058 | 0.00478 | -0.11 | 12.209
-3.5 | 0.117 | 0.00477 | -0.11 | 24.481
-3 | 0.176 | 0.0047 | -0.111 | 37.375
-2.5 | 0.235 | 0.00465 | -0.112 | 50.53
-2 | 0.294 | 0.0046 | -0.112 | 63.914
-1.5 | 0.352 | 0.00459 | -0.113 | 76.817
-1 | 0.411 | 0.0045 | -0.113 | 91.315
-0.5 | 0.47 | 0.00444 | -0.114 | 105.694
0 | 0.528 | 0.00455 | -0.115 | 116.225
0.5 | 0.587 | 0.00457 | -0.115 | 128.368
1 | 0.645 | 0.00456 | -0.116 | 141.478
1.5 | 0.704 | 0.00469 | -0.116 | 150.102
2 | 0.758 | 0.00486 | -0.117 | 156.217
2.5 | 0.814 | 0.00493 | -0.117 | 165.206
3 | 0.869 | 0.00511 | -0.118 | 170.192
3.5 | 0.92 | 0.00515 | -0.118 | 178.635
4 | 0.969 | 0.00528 | -0.119 | 183.434
4.5 | 1.013 | 0.00538 | -0.119 | 188.258
5 | 1.047 | 0.00556 | -0.12 | 188.453
5.5 | 1.072 | 0.00565 | -0.12 | 189.867
6 | 1.087 | 0.00596 | -0.12 | 182.477
6.5 | 1.09 | 0.00619 | -0.121 | 176.15
7 | 1.082 | 0.0063 | -0.121 | 171.67
7.5 | 1.062 | 0.00667 | -0.122 | 159.366
8 | 1.032 | 0.0069 | -0.122 | 149.602
8.5 | 0.993 | 0.00717 | -0.122 | 138.483
9 | 0.946 | 0.00745 | -0.123 | 126.895
9.5 | 0.893 | 0.00771 | -0.123 | 115.889
10 | 0.837 | 0.00793 | -0.123 | 105.52
10.5 | 0.779 | 0.00828 | -0.124 | 94.123
11 | 0.721 | 0.00871 | -0.124 | 82.813
11.5 | 0.569 | 0.04827 | -0.097 | 11.79

## 148. Re 20M Mach 0.10 (2)
BIGFOIL.COM POLAR EXPORT
fx80080
FX 80-080 |  |  |  | Cl Max: | 1.7935 | at alpha= | 17 | deg
XFOIL ncrit=9 |  |  |  | L/D Max: | 142.474 | at alpha= | 7 | deg
Re: | 20000000 |  |  | Cd Min: | 0.07397 | at alpha= | 20 | deg
Mach: | 0.1 |  |  | Cl=0 at alpha= | -3.4036 | deg
|  |  |  | @ Cl=0.1, Cd= | 0.0042904
|  |  |  | @ Cl=0.4, Cd= | 0.0049543
|  |  |  | @ Cl=0.6, Cd= | 0.00518
alpha (deg) | Cl | Cd | Cm | Cl/Cd
-16 | -1.2885 | 0.03497 | -0.0774 | -36.8459
-15.5 | -1.2929 | 0.03221 | -0.0734 | -40.1397
-15 | -1.2865 | 0.02456 | -0.0754 | -52.3819
-14.5 | -1.2493 | 0.02032 | -0.0768 | -61.4813
-14 | -1.2139 | 0.01748 | -0.0755 | -69.4451
-13.5 | -1.1663 | 0.01543 | -0.0755 | -75.5865
-13 | -1.1088 | 0.01359 | -0.0773 | -81.5894
-12.5 | -1.0529 | 0.01242 | -0.0783 | -84.7746
-12 | -0.9979 | 0.01137 | -0.0788 | -87.7661
-11.5 | -0.9429 | 0.01034 | -0.0792 | -91.1896
-11 | -0.8867 | 0.00954 | -0.0797 | -92.9455
-10.5 | -0.8289 | 0.00883 | -0.0804 | -93.8732
-10 | -0.7709 | 0.00809 | -0.0812 | -95.2905
-9.5 | -0.7086 | 0.0075 | -0.0829 | -94.48
-9 | -0.6344 | 0.00703 | -0.0874 | -90.2418
-8.5 | -0.5747 | 0.00664 | -0.0884 | -86.5512
-7.5 | -0.4584 | 0.00604 | -0.0897 | -75.894
-7 | -0.4015 | 0.00574 | -0.09 | -69.9477
-6.5 | -0.3454 | 0.00546 | -0.0902 | -63.2601
-6 | -0.2891 | 0.00521 | -0.0904 | -55.4894
-5.5 | -0.2333 | 0.00495 | -0.0904 | -47.1313
-5 | -0.1775 | 0.00478 | -0.0905 | -37.1339
-4.5 | -0.1217 | 0.00466 | -0.0905 | -26.1159
-4 | -0.066 | 0.00453 | -0.0906 | -14.5695
-3.5 | -0.0106 | 0.00439 | -0.0905 | -2.4146
-3 | 0.0444 | 0.00435 | -0.0904 | 10.2069
-2.5 | 0.099 | 0.00429 | -0.0901 | 23.0769
-2 | 0.152 | 0.00431 | -0.0896 | 35.2668
-1.5 | 0.2023 | 0.00448 | -0.0885 | 45.1562
-1 | 0.2521 | 0.00468 | -0.0873 | 53.8675
-0.5 | 0.3044 | 0.00472 | -0.0867 | 64.4915
0 | 0.3542 | 0.00491 | -0.0856 | 72.1385
0.5 | 0.4059 | 0.00496 | -0.0849 | 81.8347
1.5 | 0.5091 | 0.00503 | -0.0835 | 101.2127
2.5 | 0.6121 | 0.0052 | -0.082 | 117.7115
3 | 0.6644 | 0.00538 | -0.0813 | 123.4944
3.5 | 0.7178 | 0.00556 | -0.0809 | 129.1007
4 | 0.7701 | 0.00583 | -0.0802 | 132.0926
4.5 | 0.8228 | 0.00607 | -0.0797 | 135.5519
5 | 0.8761 | 0.00626 | -0.0792 | 139.9521
5.5 | 0.9286 | 0.00653 | -0.0786 | 142.2052
6 | 0.98 | 0.00689 | -0.0778 | 142.2351
6.5 | 1.0312 | 0.00727 | -0.077 | 141.8432
7 | 1.0828 | 0.0076 | -0.0762 | 142.4737
7.5 | 1.1338 | 0.00798 | -0.0754 | 142.0802
8 | 1.1846 | 0.00834 | -0.0745 | 142.0384
8.5 | 1.2346 | 0.00877 | -0.0735 | 140.7754
9 | 1.2842 | 0.0092 | -0.0724 | 139.587
9.5 | 1.3333 | 0.00963 | -0.0713 | 138.4528
10.5 | 1.4287 | 0.01047 | -0.0685 | 136.4565
11 | 1.4753 | 0.01108 | -0.067 | 133.1498
11.5 | 1.5204 | 0.01179 | -0.0652 | 128.9567
12 | 1.5638 | 0.01261 | -0.0632 | 124.0127
12.5 | 1.6045 | 0.0136 | -0.0606 | 117.9779
13 | 1.6445 | 0.01456 | -0.0581 | 112.9464
13.5 | 1.6826 | 0.01555 | -0.0552 | 108.2058
14 | 1.7171 | 0.01668 | -0.0518 | 102.9436
14.5 | 1.7402 | 0.01787 | -0.0463 | 97.3811
15 | 1.7594 | 0.01913 | -0.0402 | 91.9707
15.5 | 1.7721 | 0.02083 | -0.0338 | 85.0744
16 | 1.7829 | 0.02274 | -0.0277 | 78.4037
16.5 | 1.79 | 0.02505 | -0.022 | 71.4571
17 | 1.7935 | 0.02785 | -0.0169 | 64.3986
17.5 | 1.7833 | 0.03204 | -0.0117 | 55.6586
18 | 1.7719 | 0.03684 | -0.0079 | 48.0972
18.5 | 1.7458 | 0.04365 | -0.0053 | 39.9954
19 | 1.7165 | 0.05194 | -0.0049 | 33.0477
19.5 | 1.668 | 0.06447 | -0.0084 | 25.8725
20 | 1.6533 | 0.07397 | -0.0128 | 22.351

## 149. Re 20M Mach 0.25 (1)
BIGFOIL.COM POLAR EXPORT
fx80080
FX 80-080 |  |  |  | Cl Max: | 1.079 | at alpha= | 5.5 | deg
JavaFoil+Calcfoil stall+Eppler ext transition |  |  |  | L/D Max: | 193.196 | at alpha= | 4.5 | deg
Re: | 20000000 |  |  | Cd Min: | 0.00445 | at alpha= | -0.5 | deg
Mach: | 0.25 |  |  | Cl=0 at alpha= | -4.5086 | deg
|  |  |  | @ Cl=0.1, Cd= | 0.00477
|  |  |  | @ Cl=0.4, Cd= | 0.06044
|  |  |  | @ Cl=0.6, Cd= | 0.06044
alpha (deg) | Cl | Cd | Cm | Cl/Cd
-14 | -0.054 | 0.08896 | -0.053 | -0.604
-13.5 | -0.051 | 0.08399 | -0.054 | -0.607
-13 | -0.048 | 0.07904 | -0.055 | -0.61
-12.5 | -0.045 | 0.0772 | -0.053 | -0.587
-12 | -0.114 | 0.07255 | -0.054 | -1.572
-11.5 | -0.166 | 0.06849 | -0.055 | -2.427
-11 | -0.208 | 0.06314 | -0.058 | -3.291
-10.5 | -0.242 | 0.05776 | -0.061 | -4.192
-10 | -0.268 | 0.0524 | -0.065 | -5.122
-9.5 | -0.286 | 0.03889 | -0.077 | -7.363
-9 | -0.337 | 0.00711 | -0.105 | -47.326
-8.5 | -0.333 | 0.00637 | -0.107 | -52.28
-8 | -0.316 | 0.00601 | -0.107 | -52.522
-7.5 | -0.289 | 0.00573 | -0.108 | -50.473
-7 | -0.254 | 0.00564 | -0.109 | -45.038
-6.5 | -0.212 | 0.00543 | -0.11 | -39.079
-6 | -0.165 | 0.0052 | -0.11 | -31.646
-5.5 | -0.113 | 0.00504 | -0.111 | -22.358
-5 | -0.057 | 0.00492 | -0.112 | -11.63
-4.5 | 0.001 | 0.00481 | -0.112 | 0.122
-4 | 0.06 | 0.00477 | -0.113 | 12.545
-3.5 | 0.12 | 0.00477 | -0.114 | 25.182
-3 | 0.18 | 0.00469 | -0.114 | 38.453
-2.5 | 0.242 | 0.00466 | -0.115 | 51.883
-2 | 0.302 | 0.00458 | -0.115 | 65.85
-1.5 | 0.362 | 0.00458 | -0.116 | 78.968
-1 | 0.422 | 0.0045 | -0.117 | 93.846
-0.5 | 0.482 | 0.00445 | -0.117 | 108.538
0 | 0.543 | 0.00455 | -0.118 | 119.275
0.5 | 0.603 | 0.00458 | -0.118 | 131.598
1 | 0.663 | 0.00458 | -0.119 | 144.839
1.5 | 0.723 | 0.00471 | -0.119 | 153.669
2 | 0.779 | 0.00486 | -0.12 | 160.189
2.5 | 0.836 | 0.00496 | -0.12 | 168.526
3 | 0.892 | 0.00515 | -0.121 | 173.142
3.5 | 0.943 | 0.0052 | -0.121 | 181.539
4 | 0.991 | 0.00528 | -0.122 | 187.605
4.5 | 1.035 | 0.00536 | -0.122 | 193.196
5 | 1.063 | 0.00566 | -0.123 | 187.818
5.5 | 1.079 | 0.00577 | -0.123 | 187.074
6 | 1.078 | 0.00614 | -0.124 | 175.701
6.5 | 1.06 | 0.00641 | -0.124 | 165.43
7 | 1.022 | 0.00656 | -0.125 | 155.772
7.5 | 0.965 | 0.00696 | -0.125 | 138.498
8 | 0.888 | 0.00724 | -0.125 | 122.581
8.5 | 0.795 | 0.00753 | -0.126 | 105.493
9 | 0.688 | 0.00779 | -0.126 | 88.318
9.5 | 0.571 | 0.0082 | -0.127 | 69.564
10 | 0.371 | 0.05091 | -0.09 | 7.293
10.5 | 0.25 | 0.06044 | -0.081 | 4.131

## 150. Re 20M Mach 0.25 (2)
BIGFOIL.COM POLAR EXPORT
fx80080
FX 80-080 |  |  |  | Cl Max: | 1.5107 | at alpha= | 11.5 | deg
XFOIL ncrit=9 |  |  |  | L/D Max: | 142.915 | at alpha= | 5.5 | deg
Re: | 20000000 |  |  | Cd Min: | 0.13777 | at alpha= | 16.5 | deg
Mach: | 0.25 |  |  | Cl=0 at alpha= | -99 | deg
|  |  |  | @ Cl=0.1, Cd= | 0.00488
|  |  |  | @ Cl=0.4, Cd= | 0.0049352
|  |  |  | @ Cl=0.6, Cd= | 0.0051984
alpha (deg) | Cl | Cd | Cm | Cl/Cd
0 | 0.3637 | 0.00488 | -0.0877 | 74.5287
0.5 | 0.4163 | 0.00496 | -0.0868 | 83.9315
1 | 0.4694 | 0.00505 | -0.086 | 92.9505
1.5 | 0.5225 | 0.00504 | -0.0852 | 103.6706
2 | 0.5744 | 0.00517 | -0.0842 | 111.1025
2.5 | 0.6284 | 0.00523 | -0.0835 | 120.153
3 | 0.6823 | 0.00543 | -0.0827 | 125.6538
3.5 | 0.7376 | 0.00562 | -0.0821 | 131.2456
4 | 0.7918 | 0.00591 | -0.0813 | 133.9763
4.5 | 0.8465 | 0.00616 | -0.0805 | 137.4188
5 | 0.902 | 0.00636 | -0.0798 | 141.8239
5.5 | 0.9561 | 0.00669 | -0.0788 | 142.9148
6.5 | 1.0635 | 0.00749 | -0.0764 | 141.9893
7 | 1.1172 | 0.0079 | -0.0751 | 141.4177
7.5 | 1.1701 | 0.00839 | -0.0735 | 139.4636
8 | 1.2236 | 0.00882 | -0.072 | 138.7302
8.5 | 1.2756 | 0.00941 | -0.0701 | 135.5579
9 | 1.3275 | 0.00999 | -0.0681 | 132.8829
9.5 | 1.379 | 0.01059 | -0.066 | 130.2172
10 | 1.4278 | 0.01139 | -0.0632 | 125.3556
10.5 | 1.4709 | 0.01261 | -0.0594 | 116.6455
11 | 1.5036 | 0.0151 | -0.0539 | 99.5762
11.5 | 1.5107 | 0.01992 | -0.0452 | 75.8384
12 | 1.4893 | 0.02543 | -0.0329 | 58.5647
12.5 | 1.4499 | 0.0305 | -0.0197 | 47.5377
13 | 1.3926 | 0.03791 | -0.0097 | 36.7344
13.5 | 1.3716 | 0.04363 | -0.0057 | 31.4371
14 | 1.3282 | 0.05296 | -0.0048 | 25.0793
14.5 | 1.2809 | 0.06543 | -0.0094 | 19.5766
15 | 1.2563 | 0.07831 | -0.0177 | 16.0427
15.5 | 1.2112 | 0.1017 | -0.0333 | 11.9095
16 | 1.1769 | 0.11948 | -0.0433 | 9.8502
16.5 | 1.1422 | 0.13777 | -0.0549 | 8.2906

## 151. Re 20M Mach 0.50 (1)
BIGFOIL.COM POLAR EXPORT
fx80080
FX 80-080 |  |  |  | Cl Max: | 1.303 | at alpha= | 20 | deg
JavaFoil+Calcfoil stall+Eppler ext transition |  |  |  | L/D Max: | 186.282 | at alpha= | 4 | deg
Re: | 20000000 |  |  | Cd Min: | 0.00449 | at alpha= | -1 | deg
Mach: | 0.5 |  |  | Cl=0 at alpha= | -4.5082 | deg
|  |  |  | @ Cl=0.1, Cd= | 0.004835
|  |  |  | @ Cl=0.4, Cd= | 0.0045785
|  |  |  | @ Cl=0.6, Cd= | 0.0045838
alpha (deg) | Cl | Cd | Cm | Cl/Cd
-20 | -0.82 | 0.16273 | -0.059 | -5.039
-19.5 | -0.794 | 0.15642 | -0.059 | -5.076
-19 | -0.768 | 0.15123 | -0.058 | -5.078
-18.5 | -0.742 | 0.14297 | -0.059 | -5.189
-18 | -0.716 | 0.13379 | -0.059 | -5.354
-17.5 | -0.691 | 0.12701 | -0.06 | -5.437
-17 | -0.664 | 0.12562 | -0.059 | -5.283
-16.5 | -0.638 | 0.11697 | -0.06 | -5.456
-16 | -0.612 | 0.10995 | -0.061 | -5.569
-15.5 | -0.591 | 0.09307 | -0.067 | -6.354
-15 | -0.57 | 0.08221 | -0.072 | -6.93
-14.5 | -0.554 | 0.06593 | -0.08 | -8.402
-14 | -0.506 | 0.09595 | -0.058 | -5.269
-13.5 | -0.48 | 0.08652 | -0.061 | -5.553
-13 | -0.457 | 0.07666 | -0.066 | -5.957
-12.5 | -0.433 | 0.06786 | -0.072 | -6.387
-12 | -0.417 | 0.05174 | -0.083 | -8.066
-11.5 | -0.441 | 0.01277 | -0.109 | -34.512
-11 | -0.347 | 0.06872 | -0.059 | -5.05
-10.5 | -0.322 | 0.06036 | -0.066 | -5.342
-10 | -0.3 | 0.04999 | -0.077 | -6.009
-9.5 | -0.321 | 0.00883 | -0.114 | -36.402
-9 | -0.241 | 0.05357 | -0.062 | -4.498
-8.5 | -0.214 | 0.05076 | -0.061 | -4.219
-8 | -0.19 | 0.04182 | -0.076 | -4.554
-7.5 | -0.199 | 0.00633 | -0.121 | -31.426
-7 | -0.166 | 0.0059 | -0.122 | -28.111
-6.5 | -0.133 | 0.00581 | -0.122 | -22.813
-6 | -0.099 | 0.00555 | -0.123 | -17.903
-5.5 | -0.11 | 0.00534 | -0.124 | -20.572
-5 | -0.06 | 0.00517 | -0.125 | -11.693
-4.5 | 0.001 | 0.00495 | -0.125 | 0.129
-4 | 0.066 | 0.00482 | -0.126 | 13.718
-3.5 | 0.134 | 0.00485 | -0.127 | 27.542
-3 | 0.201 | 0.00471 | -0.128 | 42.758
-2.5 | 0.27 | 0.00462 | -0.128 | 58.449
-2 | 0.337 | 0.00456 | -0.129 | 74.077
-1.5 | 0.405 | 0.00458 | -0.13 | 88.298
-1 | 0.472 | 0.00449 | -0.13 | 105.238
-0.5 | 0.539 | 0.00453 | -0.131 | 119.011
0 | 0.607 | 0.00459 | -0.132 | 132.214
0.5 | 0.674 | 0.00465 | -0.132 | 145.085
1 | 0.742 | 0.00475 | -0.133 | 156.279
1.5 | 0.809 | 0.00485 | -0.133 | 166.799
2 | 0.869 | 0.005 | -0.134 | 173.902
2.5 | 0.931 | 0.00519 | -0.135 | 179.402
3 | 0.989 | 0.00536 | -0.135 | 184.362
3.5 | 1.038 | 0.00557 | -0.136 | 186.272
4 | 1.073 | 0.00576 | -0.136 | 186.282
4.5 | 1.082 | 0.00609 | -0.137 | 177.712
5 | 0.946 | 0.0065 | -0.137 | 145.64
5.5 | 0.666 | 0.00666 | -0.138 | 99.881
6 | 0.699 | 0.00713 | -0.138 | 97.919
6.5 | 0.731 | 0.00718 | -0.139 | 101.935
7 | 0.764 | 0.00761 | -0.139 | 100.456
7.5 | 0.66 | 0.04297 | -0.094 | 15.365
8 | 0.83 | 0.00789 | -0.14 | 105.2
8.5 | 0.862 | 0.00857 | -0.141 | 100.656
9 | 0.726 | 0.05908 | -0.08 | 12.291
9.5 | 0.928 | 0.00873 | -0.141 | 106.264
10 | 0.96 | 0.0094 | -0.142 | 102.14
10.5 | 0.826 | 0.05778 | -0.099 | 14.305
11 | 0.833 | 0.07389 | -0.083 | 11.274
11.5 | 1.011 | 0.0222 | -0.136 | 45.535
12 | 0.899 | 0.07135 | -0.095 | 12.598
12.5 | 0.915 | 0.08273 | -0.088 | 11.065
13 | 0.941 | 0.08812 | -0.088 | 10.684
13.5 | 0.961 | 0.10405 | -0.082 | 9.241
14 | 0.987 | 0.11396 | -0.082 | 8.66
14.5 | 1.014 | 0.11522 | -0.084 | 8.804
15 | 1.042 | 0.12018 | -0.086 | 8.674
15.5 | 1.069 | 0.12586 | -0.087 | 8.494
16 | 1.092 | 0.1419 | -0.085 | 7.693
16.5 | 1.119 | 0.14658 | -0.087 | 7.634
17 | 1.146 | 0.15083 | -0.089 | 7.597
17.5 | 1.173 | 0.15401 | -0.09 | 7.618
18 | 1.2 | 0.16121 | -0.091 | 7.444
18.5 | 1.223 | 0.17527 | -0.09 | 6.977
19 | 1.25 | 0.18589 | -0.091 | 6.723
19.5 | 1.276 | 0.18883 | -0.093 | 6.759
20 | 1.303 | 0.19233 | -0.094 | 6.775

## 152. Re 20M Mach 0.50 (2)
BIGFOIL.COM POLAR EXPORT
fx80080
FX 80-080 |  |  |  | Cl Max: | 1.1766 | at alpha= | 7 | deg
XFOIL ncrit=9 |  |  |  | L/D Max: | 145.391 | at alpha= | 5.5 | deg
Re: | 20000000 |  |  | Cd Min: | 0.1086 | at alpha= | -11.5 | deg
Mach: | 0.5 |  |  | Cl=0 at alpha= | -3.2937 | deg
|  |  |  | @ Cl=0.1, Cd= | 0.004296
|  |  |  | @ Cl=0.4, Cd= | 0.0047412
|  |  |  | @ Cl=0.6, Cd= | 0.0051823
alpha (deg) | Cl | Cd | Cm | Cl/Cd
-11.5 | -0.3193 | 0.1086 | -0.0415 | -2.9401
-11 | -0.3142 | 0.10078 | -0.0442 | -3.1177
-10.5 | -0.3124 | 0.09218 | -0.047 | -3.389
-10 | -0.4332 | 0.10451 | -0.0368 | -4.1451
-9.5 | -0.4221 | 0.09649 | -0.041 | -4.3745
-9 | -0.4119 | 0.08855 | -0.0454 | -4.6516
-8.5 | -0.4046 | 0.08 | -0.0506 | -5.0575
-8 | -0.3965 | 0.07166 | -0.0564 | -5.5331
-7.5 | -0.3844 | 0.06412 | -0.0624 | -5.995
-7 | -0.3261 | 0.02874 | -0.0865 | -11.3466
-5 | -0.2275 | 0.00679 | -0.1087 | -33.5052
-4.5 | -0.1647 | 0.00507 | -0.1059 | -32.4852
-4 | -0.0957 | 0.00473 | -0.1046 | -20.2326
-3 | 0.0398 | 0.00436 | -0.1032 | 9.1284
-2.5 | 0.1056 | 0.00429 | -0.1026 | 24.6154
-2 | 0.1704 | 0.00419 | -0.1021 | 40.6683
-1.5 | 0.2331 | 0.0042 | -0.1014 | 55.5
-1 | 0.2909 | 0.00441 | -0.0998 | 65.9637
0 | 0.4062 | 0.00476 | -0.0968 | 85.3361
0.5 | 0.4611 | 0.00502 | -0.0949 | 91.8526
1 | 0.5216 | 0.00507 | -0.0939 | 102.8797
1.5 | 0.5798 | 0.00513 | -0.0925 | 113.0214
2 | 0.6377 | 0.00528 | -0.0908 | 120.7765
2.5 | 0.6984 | 0.00541 | -0.0895 | 129.0943
3 | 0.7602 | 0.00568 | -0.088 | 133.838
3.5 | 0.8234 | 0.00594 | -0.0866 | 138.6195
4 | 0.8858 | 0.00629 | -0.0846 | 140.8267
4.5 | 0.9507 | 0.00655 | -0.0827 | 145.145
5 | 1.0138 | 0.00698 | -0.0801 | 145.2436
5.5 | 1.0788 | 0.00742 | -0.0771 | 145.3908
6 | 1.138 | 0.00837 | -0.0719 | 135.9618
6.5 | 1.169 | 0.01194 | -0.0617 | 97.9062
7 | 1.1766 | 0.0193 | -0.0502 | 60.9637
7.5 | 1.1623 | 0.02702 | -0.0383 | 43.0163
8 | 1.1305 | 0.03312 | -0.025 | 34.1335
8.5 | 1.0885 | 0.03889 | -0.0138 | 27.9892
9 | 1.0489 | 0.04619 | -0.009 | 22.7084