## index
index | Re | Mach | Datasource
1 | 50000 | 0 | JavaFoil+Calcfoil stall+Eppler ext transition
2 | 50000 | 0 | XFOIL ncrit=9
3 | 50000 | 0.1 | JavaFoil+Calcfoil stall+Eppler ext transition
4 | 50000 | 0.1 | XFOIL ncrit=9
5 | 50000 | 0.25 | JavaFoil+Calcfoil stall+Eppler ext transition
6 | 50000 | 0.25 | XFOIL ncrit=9
7 | 50000 | 0.5 | JavaFoil+Calcfoil stall+Eppler ext transition
8 | 50000 | 0.5 | XFOIL ncrit=9
9 | 100000 | 0 | JavaFoil+Calcfoil stall+Eppler ext transition
10 | 100000 | 0 | XFOIL ncrit=9
11 | 100000 | 0.1 | JavaFoil+Calcfoil stall+Eppler ext transition
12 | 100000 | 0.1 | XFOIL ncrit=9
13 | 100000 | 0.25 | JavaFoil+Calcfoil stall+Eppler ext transition
14 | 100000 | 0.25 | XFOIL ncrit=9
15 | 100000 | 0.5 | JavaFoil+Calcfoil stall+Eppler ext transition
16 | 100000 | 0.5 | XFOIL ncrit=9
17 | 250000 | 0 | JavaFoil+Calcfoil stall+Eppler ext transition
18 | 250000 | 0 | XFOIL ncrit=9
19 | 250000 | 0.1 | JavaFoil+Calcfoil stall+Eppler ext transition
20 | 250000 | 0.1 | XFOIL ncrit=9
21 | 250000 | 0.25 | JavaFoil+Calcfoil stall+Eppler ext transition
22 | 250000 | 0.25 | XFOIL ncrit=9
23 | 250000 | 0.5 | JavaFoil+Calcfoil stall+Eppler ext transition
24 | 250000 | 0.5 | XFOIL ncrit=9
25 | 500000 | 0 | JavaFoil+Calcfoil stall+Eppler ext transition
26 | 500000 | 0 | XFOIL ncrit=9
27 | 500000 | 0.1 | JavaFoil+Calcfoil stall+Eppler ext transition
28 | 500000 | 0.1 | XFOIL ncrit=9
29 | 500000 | 0.25 | JavaFoil+Calcfoil stall+Eppler ext transition
30 | 500000 | 0.25 | XFOIL ncrit=9
31 | 500000 | 0.5 | JavaFoil+Calcfoil stall+Eppler ext transition
32 | 500000 | 0.5 | XFOIL ncrit=9
33 | 750000 | 0 | JavaFoil+Calcfoil stall+Eppler ext transition
34 | 750000 | 0 | XFOIL ncrit=9
35 | 750000 | 0.1 | JavaFoil+Calcfoil stall+Eppler ext transition
36 | 750000 | 0.1 | XFOIL ncrit=9
37 | 750000 | 0.25 | JavaFoil+Calcfoil stall+Eppler ext transition
38 | 750000 | 0.25 | XFOIL ncrit=9
39 | 750000 | 0.5 | JavaFoil+Calcfoil stall+Eppler ext transition
40 | 750000 | 0.5 | XFOIL ncrit=9
41 | 1000000 | 0 | JavaFoil+Calcfoil stall+Eppler ext transition
42 | 1000000 | 0 | XFOIL ncrit=9
43 | 1000000 | 0.1 | JavaFoil+Calcfoil stall+Eppler ext transition
44 | 1000000 | 0.1 | XFOIL ncrit=9
45 | 1000000 | 0.25 | JavaFoil+Calcfoil stall+Eppler ext transition
46 | 1000000 | 0.25 | XFOIL ncrit=9
47 | 1000000 | 0.5 | JavaFoil+Calcfoil stall+Eppler ext transition
48 | 1000000 | 0.5 | XFOIL ncrit=9
49 | 2000000 | 0 | JavaFoil+Calcfoil stall+Eppler ext transition
50 | 2000000 | 0 | XFOIL ncrit=9
51 | 2000000 | 0.1 | JavaFoil+Calcfoil stall+Eppler ext transition
52 | 2000000 | 0.1 | XFOIL ncrit=9
53 | 2000000 | 0.25 | JavaFoil+Calcfoil stall+Eppler ext transition
54 | 2000000 | 0.25 | XFOIL ncrit=9
55 | 2000000 | 0.5 | JavaFoil+Calcfoil stall+Eppler ext transition
56 | 2000000 | 0.5 | XFOIL ncrit=9
57 | 3000000 | 0 | JavaFoil+Calcfoil stall+Eppler ext transition
58 | 3000000 | 0 | XFOIL ncrit=9
59 | 3000000 | 0.1 | JavaFoil+Calcfoil stall+Eppler ext transition
60 | 3000000 | 0.1 | XFOIL ncrit=9
61 | 3000000 | 0.25 | JavaFoil+Calcfoil stall+Eppler ext transition
62 | 3000000 | 0.25 | XFOIL ncrit=9
63 | 3000000 | 0.5 | JavaFoil+Calcfoil stall+Eppler ext transition
64 | 3000000 | 0.5 | XFOIL ncrit=9
65 | 4000000 | 0 | JavaFoil+Calcfoil stall+Eppler ext transition
66 | 4000000 | 0 | XFOIL ncrit=9
67 | 4000000 | 0.1 | JavaFoil+Calcfoil stall+Eppler ext transition
68 | 4000000 | 0.1 | XFOIL ncrit=9
69 | 4000000 | 0.25 | JavaFoil+Calcfoil stall+Eppler ext transition
70 | 4000000 | 0.25 | XFOIL ncrit=9
71 | 4000000 | 0.5 | JavaFoil+Calcfoil stall+Eppler ext transition
72 | 4000000 | 0.5 | XFOIL ncrit=9
73 | 5000000 | 0 | JavaFoil+Calcfoil stall+Eppler ext transition
74 | 5000000 | 0 | XFOIL ncrit=9
75 | 5000000 | 0.1 | JavaFoil+Calcfoil stall+Eppler ext transition
76 | 5000000 | 0.1 | XFOIL ncrit=9
77 | 5000000 | 0.25 | JavaFoil+Calcfoil stall+Eppler ext transition
78 | 5000000 | 0.25 | XFOIL ncrit=9
79 | 5000000 | 0.5 | JavaFoil+Calcfoil stall+Eppler ext transition
80 | 5000000 | 0.5 | XFOIL ncrit=9
81 | 6000000 | 0 | JavaFoil+Calcfoil stall+Eppler ext transition
82 | 6000000 | 0 | XFOIL ncrit=9
83 | 6000000 | 0.1 | JavaFoil+Calcfoil stall+Eppler ext transition
84 | 6000000 | 0.1 | XFOIL ncrit=9
85 | 6000000 | 0.25 | JavaFoil+Calcfoil stall+Eppler ext transition
86 | 6000000 | 0.25 | XFOIL ncrit=9
87 | 6000000 | 0.5 | JavaFoil+Calcfoil stall+Eppler ext transition
88 | 6000000 | 0.5 | XFOIL ncrit=9
89 | 7000000 | 0 | JavaFoil+Calcfoil stall+Eppler ext transition
90 | 7000000 | 0 | XFOIL ncrit=9
91 | 7000000 | 0.1 | JavaFoil+Calcfoil stall+Eppler ext transition
92 | 7000000 | 0.1 | XFOIL ncrit=9
93 | 7000000 | 0.25 | JavaFoil+Calcfoil stall+Eppler ext transition
94 | 7000000 | 0.25 | XFOIL ncrit=9
95 | 7000000 | 0.5 | JavaFoil+Calcfoil stall+Eppler ext transition
96 | 7000000 | 0.5 | XFOIL ncrit=9
97 | 8000000 | 0 | JavaFoil+Calcfoil stall+Eppler ext transition
98 | 8000000 | 0 | XFOIL ncrit=9
99 | 8000000 | 0.1 | JavaFoil+Calcfoil stall+Eppler ext transition
100 | 8000000 | 0.1 | XFOIL ncrit=9
101 | 8000000 | 0.25 | JavaFoil+Calcfoil stall+Eppler ext transition
102 | 8000000 | 0.25 | XFOIL ncrit=9
103 | 8000000 | 0.5 | JavaFoil+Calcfoil stall+Eppler ext transition
104 | 8000000 | 0.5 | XFOIL ncrit=9
105 | 10000000 | 0 | JavaFoil+Calcfoil stall+Eppler ext transition
106 | 10000000 | 0 | XFOIL ncrit=9
107 | 10000000 | 0.1 | JavaFoil+Calcfoil stall+Eppler ext transition
108 | 10000000 | 0.1 | XFOIL ncrit=9
109 | 10000000 | 0.25 | JavaFoil+Calcfoil stall+Eppler ext transition
110 | 10000000 | 0.25 | XFOIL ncrit=9
111 | 10000000 | 0.5 | JavaFoil+Calcfoil stall+Eppler ext transition
112 | 10000000 | 0.5 | XFOIL ncrit=9
113 | 12000000 | 0 | JavaFoil+Calcfoil stall+Eppler ext transition
114 | 12000000 | 0 | XFOIL ncrit=9
115 | 12000000 | 0.1 | JavaFoil+Calcfoil stall+Eppler ext transition
116 | 12000000 | 0.1 | XFOIL ncrit=9
117 | 12000000 | 0.25 | JavaFoil+Calcfoil stall+Eppler ext transition
118 | 12000000 | 0.25 | XFOIL ncrit=9
119 | 12000000 | 0.5 | JavaFoil+Calcfoil stall+Eppler ext transition
120 | 12000000 | 0.5 | XFOIL ncrit=9
121 | 14000000 | 0 | JavaFoil+Calcfoil stall+Eppler ext transition
122 | 14000000 | 0 | XFOIL ncrit=9
123 | 14000000 | 0.1 | JavaFoil+Calcfoil stall+Eppler ext transition
124 | 14000000 | 0.1 | XFOIL ncrit=9
125 | 14000000 | 0.25 | JavaFoil+Calcfoil stall+Eppler ext transition
126 | 14000000 | 0.25 | XFOIL ncrit=9
127 | 14000000 | 0.5 | JavaFoil+Calcfoil stall+Eppler ext transition
128 | 14000000 | 0.5 | XFOIL ncrit=9
129 | 16000000 | 0 | JavaFoil+Calcfoil stall+Eppler ext transition
130 | 16000000 | 0 | XFOIL ncrit=9
131 | 16000000 | 0.1 | JavaFoil+Calcfoil stall+Eppler ext transition
132 | 16000000 | 0.1 | XFOIL ncrit=9
133 | 16000000 | 0.25 | JavaFoil+Calcfoil stall+Eppler ext transition
134 | 16000000 | 0.25 | XFOIL ncrit=9
135 | 16000000 | 0.5 | JavaFoil+Calcfoil stall+Eppler ext transition
136 | 16000000 | 0.5 | XFOIL ncrit=9
137 | 18000000 | 0 | JavaFoil+Calcfoil stall+Eppler ext transition
138 | 18000000 | 0 | XFOIL ncrit=9
139 | 18000000 | 0.1 | JavaFoil+Calcfoil stall+Eppler ext transition
140 | 18000000 | 0.1 | XFOIL ncrit=9
141 | 18000000 | 0.25 | JavaFoil+Calcfoil stall+Eppler ext transition
142 | 18000000 | 0.25 | XFOIL ncrit=9
143 | 18000000 | 0.5 | JavaFoil+Calcfoil stall+Eppler ext transition
144 | 18000000 | 0.5 | XFOIL ncrit=9
145 | 20000000 | 0 | JavaFoil+Calcfoil stall+Eppler ext transition
146 | 20000000 | 0 | XFOIL ncrit=9
147 | 20000000 | 0.1 | JavaFoil+Calcfoil stall+Eppler ext transition
148 | 20000000 | 0.1 | XFOIL ncrit=9
149 | 20000000 | 0.25 | JavaFoil+Calcfoil stall+Eppler ext transition
150 | 20000000 | 0.25 | XFOIL ncrit=9
151 | 20000000 | 0.5 | JavaFoil+Calcfoil stall+Eppler ext transition
152 | 20000000 | 0.5 | XFOIL ncrit=9

## 1. Re 50k Mach 0.00 (1)
BIGFOIL.COM POLAR EXPORT
NACA63-115 a=0.5
NACA63-115 a=0.5 |  |  |  | Cl Max: | 1.073 | at alpha= | 14 | deg
JavaFoil+Calcfoil stall+Eppler ext transition |  |  |  | L/D Max: | 31.587 | at alpha= | 7.5 | deg
Re: | 50000 |  |  | Cd Min: | 0.01818 | at alpha= | -0.5 | deg
Mach: | 0 |  |  | Cl=0 at alpha= | -0.65254 | deg
|  |  |  | @ Cl=0.1, Cd= | 0.019109
|  |  |  | @ Cl=0.4, Cd= | 0.020722
|  |  |  | @ Cl=0.6, Cd= | 0.023179
alpha (deg) | Cl | Cd | Cm | Cl/Cd
-20 | -0.867 | 0.30564 | 0.003 | -2.838
-19.5 | -0.888 | 0.29043 | 0.003 | -3.058
-19 | -0.908 | 0.26874 | 0.003 | -3.38
-18.5 | -0.927 | 0.2528 | 0.002 | -3.667
-18 | -0.944 | 0.24391 | 0.002 | -3.872
-17.5 | -0.96 | 0.22335 | 0.002 | -4.297
-17 | -0.973 | 0.21368 | 0.002 | -4.555
-16.5 | -0.981 | 0.19958 | 0.002 | -4.914
-16 | -0.986 | 0.18397 | 0.002 | -5.358
-15.5 | -0.988 | 0.17166 | 0.001 | -5.758
-15 | -0.988 | 0.15896 | 0.001 | -6.218
-14.5 | -0.986 | 0.15226 | 0.001 | -6.474
-14 | -0.98 | 0.13878 | 0.001 | -7.061
-13.5 | -0.971 | 0.13129 | 0.001 | -7.398
-13 | -0.96 | 0.12346 | 0.001 | -7.773
-12.5 | -0.945 | 0.1152 | 0 | -8.202
-12 | -0.927 | 0.10616 | 0 | -8.731
-11.5 | -0.906 | 0.09977 | 0 | -9.081
-11 | -0.882 | 0.09294 | 0 | -9.49
-10.5 | -0.855 | 0.0856 | -0.001 | -9.992
-10 | -0.826 | 0.08052 | -0.001 | -10.258
-9.5 | -0.794 | 0.07514 | -0.001 | -10.568
-9 | -0.76 | 0.06999 | -0.001 | -10.854
-8.5 | -0.723 | 0.06564 | -0.001 | -11.015
-8 | -0.685 | 0.0614 | -0.002 | -11.153
-7.5 | -0.645 | 0.05758 | -0.002 | -11.196
-7 | -0.603 | 0.05407 | -0.002 | -11.146
-6.5 | -0.559 | 0.05095 | -0.003 | -10.976
-6 | -0.615 | 0.02338 | -0.006 | -26.326
-5.5 | -0.563 | 0.0225 | -0.007 | -25.014
-5 | -0.509 | 0.02167 | -0.007 | -23.488
-4.5 | -0.438 | 0.02164 | -0.007 | -20.235
-4 | -0.383 | 0.02109 | -0.008 | -18.176
-3.5 | -0.328 | 0.02045 | -0.008 | -16.044
-3 | -0.272 | 0.01986 | -0.009 | -13.691
-2.5 | -0.215 | 0.01938 | -0.009 | -11.103
-2 | -0.158 | 0.01896 | -0.01 | -8.322
-1.5 | -0.1 | 0.01862 | -0.01 | -5.363
-1 | -0.041 | 0.01836 | -0.011 | -2.249
-0.5 | 0.018 | 0.01818 | -0.012 | 0.983
0 | 0.076 | 0.01903 | -0.012 | 3.982
0.5 | 0.134 | 0.01922 | -0.013 | 6.957
1 | 0.191 | 0.01941 | -0.013 | 9.858
1.5 | 0.248 | 0.01964 | -0.014 | 12.638
2 | 0.305 | 0.02001 | -0.014 | 15.249
2.5 | 0.362 | 0.02041 | -0.015 | 17.721
3 | 0.418 | 0.02087 | -0.015 | 20.006
3.5 | 0.473 | 0.02148 | -0.016 | 22.017
4 | 0.528 | 0.02217 | -0.016 | 23.808
4.5 | 0.582 | 0.02289 | -0.017 | 25.42
5 | 0.635 | 0.02374 | -0.017 | 26.755
5.5 | 0.688 | 0.0247 | -0.018 | 27.855
6 | 0.762 | 0.02507 | -0.019 | 30.388
6.5 | 0.812 | 0.02618 | -0.019 | 31.032
7 | 0.861 | 0.02744 | -0.02 | 31.362
7.5 | 0.906 | 0.02869 | -0.02 | 31.587
8 | 0.809 | 0.05988 | -0.01 | 13.516
8.5 | 0.847 | 0.06413 | -0.01 | 13.208
9 | 0.883 | 0.06845 | -0.01 | 12.898
9.5 | 0.917 | 0.07335 | -0.01 | 12.5
10 | 0.948 | 0.07855 | -0.01 | 12.075
10.5 | 0.978 | 0.08426 | -0.01 | 11.603
11 | 1.004 | 0.09086 | -0.01 | 11.046
11.5 | 1.024 | 0.09582 | -0.01 | 10.691
12 | 1.042 | 0.10451 | -0.011 | 9.968
12.5 | 1.055 | 0.11189 | -0.011 | 9.43
13 | 1.065 | 0.11851 | -0.011 | 8.986
13.5 | 1.071 | 0.12943 | -0.011 | 8.275
14 | 1.073 | 0.13405 | -0.011 | 8.008
14.5 | 1.072 | 0.14465 | -0.011 | 7.414
15 | 1.068 | 0.15608 | -0.011 | 6.843
15.5 | 1.061 | 0.1633 | -0.011 | 6.495
16 | 1.05 | 0.17955 | -0.011 | 5.85
16.5 | 1.037 | 0.19766 | -0.011 | 5.249
17 | 1.022 | 0.2034 | -0.011 | 5.024
17.5 | 1.004 | 0.21788 | -0.011 | 4.61
18 | 0.985 | 0.23758 | -0.011 | 4.146
18.5 | 0.964 | 0.25856 | -0.012 | 3.729
19 | 0.942 | 0.26938 | -0.012 | 3.497

## 2. Re 50k Mach 0.00 (2)
BIGFOIL.COM POLAR EXPORT
NACA63-115 a=0.5
NACA63-115 a=0.5 |  |  |  | Cl Max: | 1.0272 | at alpha= | 10.5 | deg
XFOIL ncrit=9 |  |  |  | L/D Max: | 27.0861 | at alpha= | 8.5 | deg
Re: | 50000 |  |  | Cd Min: | 0.189 | at alpha= | 15.5 | deg
Mach: | 0 |  |  | Cl=0 at alpha= | -0.16566 | deg
|  |  |  | @ Cl=0.1, Cd= | 0.039628
|  |  |  | @ Cl=0.4, Cd= | 0.054601
|  |  |  | @ Cl=0.6, Cd= | 0.055295
alpha (deg) | Cl | Cd | Cm | Cl/Cd
-14.5 | -0.5671 | 0.17231 | 0.0191 | -3.2912
-14 | -0.565 | 0.16754 | 0.016 | -3.3723
-13.5 | -0.5486 | 0.1603 | 0.0139 | -3.4223
-13 | -0.5345 | 0.15313 | 0.0118 | -3.4905
-12.5 | -0.526 | 0.14647 | 0.0098 | -3.5912
-12 | -0.494 | 0.13685 | 0.0082 | -3.6098
-11 | -0.7379 | 0.0767 | -0.0391 | -9.6206
-10.5 | -0.7823 | 0.06684 | -0.0402 | -11.7041
-10 | -0.8168 | 0.05864 | -0.0382 | -13.9291
-9.5 | -0.8257 | 0.0515 | -0.0355 | -16.033
-9 | -0.8181 | 0.04535 | -0.0322 | -18.0397
-8.5 | -0.7889 | 0.0405 | -0.0297 | -19.479
-8 | -0.7688 | 0.03663 | -0.025 | -20.9883
-7.5 | -0.7444 | 0.03363 | -0.0205 | -22.135
-7 | -0.7197 | 0.03083 | -0.0158 | -23.3441
-6.5 | -0.7093 | 0.0279 | -0.0094 | -25.4229
-6 | -0.7174 | 0.02611 | 0.0012 | -27.4761
-5.5 | -0.7018 | 0.02938 | 0.0129 | -23.887
-5 | -0.6742 | 0.0332 | 0.024 | -20.3072
-4.5 | -0.6448 | 0.03592 | 0.0336 | -17.951
-4 | -0.6015 | 0.03834 | 0.0412 | -15.6886
-3.5 | -0.5741 | 0.03853 | 0.0468 | -14.9001
-3 | -0.5338 | 0.03844 | 0.0494 | -13.8866
-2.5 | -0.4635 | 0.03839 | 0.0447 | -12.0735
-2 | -0.3796 | 0.03841 | 0.0363 | -9.8828
-1.5 | -0.2488 | 0.03889 | 0.0196 | -6.3975
-1 | -0.1636 | 0.0389 | 0.01 | -4.2057
-0.5 | -0.0662 | 0.03907 | -0.0019 | -1.6944
0 | 0.0328 | 0.03935 | -0.0143 | 0.83355
0.5 | 0.127 | 0.03974 | -0.0262 | 3.1958
1 | 0.2331 | 0.04022 | -0.0404 | 5.7956
1.5 | 0.275 | 0.04105 | -0.0435 | 6.6991
2 | 0.2655 | 0.04204 | -0.0378 | 6.3154
2.5 | 0.2451 | 0.04289 | -0.0304 | 5.7146
3 | 0.2164 | 0.04349 | -0.0218 | 4.9759
3.5 | 0.2027 | 0.04427 | -0.015 | 4.5787
4 | 0.225 | 0.04603 | -0.0136 | 4.8881
4.5 | 0.2752 | 0.0484 | -0.0155 | 5.686
5 | 0.3109 | 0.05075 | -0.0155 | 6.1261
5.5 | 0.3605 | 0.05315 | -0.0165 | 6.7827
6 | 0.4174 | 0.05524 | -0.0173 | 7.5561
6.5 | 0.4748 | 0.05682 | -0.0171 | 8.3562
7 | 0.5484 | 0.05676 | -0.0161 | 9.6617
7.5 | 0.6238 | 0.05462 | -0.0129 | 11.4207
8 | 0.849 | 0.03158 | -0.0027 | 26.8841
8.5 | 0.8589 | 0.03171 | 0.0072 | 27.0861
9 | 0.888 | 0.036 | 0.0108 | 24.6667
9.5 | 0.949 | 0.04071 | 0.0108 | 23.3112
10 | 0.9945 | 0.04595 | 0.0116 | 21.6431
10.5 | 1.0272 | 0.05225 | 0.013 | 19.6593
11 | 1.0215 | 0.05871 | 0.0167 | 17.3991
11.5 | 0.9947 | 0.06568 | 0.0204 | 15.1446
12 | 0.9319 | 0.07553 | 0.021 | 12.3381
12.5 | 0.862 | 0.09001 | 0.0155 | 9.5767
14 | 0.6324 | 0.16692 | -0.0365 | 3.7886
14.5 | 0.6447 | 0.17403 | -0.0392 | 3.7045
15 | 0.6582 | 0.18112 | -0.042 | 3.6341
15.5 | 0.6771 | 0.189 | -0.0446 | 3.5825

## 3. Re 50k Mach 0.10 (1)
BIGFOIL.COM POLAR EXPORT
NACA63-115 a=0.5
NACA63-115 a=0.5 |  |  |  | Cl Max: | 1.062 | at alpha= | 13.5 | deg
JavaFoil+Calcfoil stall+Eppler ext transition |  |  |  | L/D Max: | 31.25 | at alpha= | 7 | deg
Re: | 50000 |  |  | Cd Min: | 0.01824 | at alpha= | -0.5 | deg
Mach: | 0.1 |  |  | Cl=0 at alpha= | -0.65254 | deg
|  |  |  | @ Cl=0.1, Cd= | 0.019183
|  |  |  | @ Cl=0.4, Cd= | 0.0208
|  |  |  | @ Cl=0.6, Cd= | 0.02331
alpha (deg) | Cl | Cd | Cm | Cl/Cd
-20 | -0.816 | 0.3219 | 0.003 | -2.534
-19.5 | -0.84 | 0.30391 | 0.003 | -2.764
-19 | -0.864 | 0.29247 | 0.003 | -2.954
-18.5 | -0.886 | 0.26688 | 0.002 | -3.321
-18 | -0.907 | 0.24874 | 0.002 | -3.648
-17.5 | -0.927 | 0.23008 | 0.002 | -4.028
-17 | -0.944 | 0.21666 | 0.002 | -4.356
-16.5 | -0.955 | 0.20059 | 0.002 | -4.761
-16 | -0.963 | 0.19235 | 0.002 | -5.007
-15.5 | -0.969 | 0.17618 | 0.001 | -5.5
-15 | -0.972 | 0.16879 | 0.001 | -5.758
-14.5 | -0.972 | 0.15192 | 0.001 | -6.397
-14 | -0.969 | 0.14166 | 0.001 | -6.838
-13.5 | -0.962 | 0.13406 | 0.001 | -7.179
-13 | -0.953 | 0.12599 | 0.001 | -7.563
-12.5 | -0.94 | 0.1151 | 0 | -8.165
-12 | -0.924 | 0.10811 | 0 | -8.543
-11.5 | -0.904 | 0.10019 | 0 | -9.023
-11 | -0.881 | 0.09488 | 0 | -9.289
-10.5 | -0.856 | 0.08659 | -0.001 | -9.881
-10 | -0.827 | 0.08176 | -0.001 | -10.114
-9.5 | -0.796 | 0.07617 | -0.001 | -10.445
-9 | -0.762 | 0.0708 | -0.001 | -10.758
-8.5 | -0.725 | 0.06586 | -0.002 | -11.015
-8 | -0.687 | 0.06204 | -0.002 | -11.074
-7.5 | -0.647 | 0.05762 | -0.002 | -11.23
-7 | -0.605 | 0.05443 | -0.002 | -11.12
-6.5 | -0.561 | 0.05099 | -0.003 | -11.012
-6 | -0.618 | 0.02351 | -0.006 | -26.271
-5.5 | -0.565 | 0.0227 | -0.007 | -24.894
-5 | -0.511 | 0.02178 | -0.007 | -23.469
-4.5 | -0.44 | 0.02149 | -0.007 | -20.464
-4 | -0.385 | 0.02122 | -0.008 | -18.135
-3.5 | -0.329 | 0.02053 | -0.008 | -16.043
-3 | -0.273 | 0.01995 | -0.009 | -13.69
-2.5 | -0.216 | 0.01947 | -0.009 | -11.1
-2 | -0.159 | 0.01904 | -0.01 | -8.326
-1.5 | -0.1 | 0.01869 | -0.011 | -5.367
-1 | -0.041 | 0.01843 | -0.011 | -2.25
-0.5 | 0.018 | 0.01824 | -0.012 | 0.983
0 | 0.076 | 0.0191 | -0.012 | 3.982
0.5 | 0.134 | 0.0193 | -0.013 | 6.956
1 | 0.192 | 0.01947 | -0.013 | 9.874
1.5 | 0.249 | 0.01976 | -0.014 | 12.619
2 | 0.307 | 0.02009 | -0.014 | 15.261
2.5 | 0.363 | 0.02049 | -0.015 | 17.728
3 | 0.419 | 0.02096 | -0.015 | 20.017
3.5 | 0.475 | 0.02158 | -0.016 | 22.019
4 | 0.53 | 0.02228 | -0.016 | 23.797
4.5 | 0.584 | 0.02307 | -0.017 | 25.338
5 | 0.638 | 0.02388 | -0.017 | 26.718
5.5 | 0.691 | 0.02485 | -0.018 | 27.8
6 | 0.765 | 0.02523 | -0.019 | 30.316
6.5 | 0.816 | 0.02636 | -0.02 | 30.94
7 | 0.864 | 0.02764 | -0.02 | 31.25
7.5 | 0.774 | 0.05579 | -0.011 | 13.878
8 | 0.812 | 0.06008 | -0.01 | 13.52
8.5 | 0.85 | 0.06443 | -0.01 | 13.191
9 | 0.886 | 0.06878 | -0.01 | 12.877
9.5 | 0.919 | 0.07337 | -0.01 | 12.525
10 | 0.95 | 0.07975 | -0.01 | 11.913
10.5 | 0.978 | 0.08429 | -0.01 | 11.607
11 | 1.004 | 0.09108 | -0.01 | 11.019
11.5 | 1.023 | 0.09823 | -0.011 | 10.416
12 | 1.039 | 0.1047 | -0.011 | 9.921
12.5 | 1.05 | 0.11179 | -0.011 | 9.396
13 | 1.058 | 0.11925 | -0.011 | 8.872
13.5 | 1.062 | 0.12889 | -0.011 | 8.238
14 | 1.062 | 0.14049 | -0.011 | 7.556
14.5 | 1.058 | 0.15172 | -0.011 | 6.971
15 | 1.05 | 0.16118 | -0.011 | 6.515
15.5 | 1.039 | 0.16952 | -0.011 | 6.13
16 | 1.025 | 0.18077 | -0.011 | 5.671
16.5 | 1.008 | 0.2038 | -0.011 | 4.948
17 | 0.989 | 0.21098 | -0.011 | 4.688
17.5 | 0.968 | 0.22393 | -0.011 | 4.321
18 | 0.944 | 0.23778 | -0.011 | 3.971
18.5 | 0.92 | 0.25311 | -0.012 | 3.633

## 4. Re 50k Mach 0.10 (2)
BIGFOIL.COM POLAR EXPORT
NACA63-115 a=0.5
NACA63-115 a=0.5 |  |  |  | Cl Max: | 1.0229 | at alpha= | 10.5 | deg
XFOIL ncrit=9 |  |  |  | L/D Max: | 27.7576 | at alpha= | 8 | deg
Re: | 50000 |  |  | Cd Min: | 0.18977 | at alpha= | 15.5 | deg
Mach: | 0.1 |  |  | Cl=0 at alpha= | -0.16892 | deg
|  |  |  | @ Cl=0.1, Cd= | 0.039912
|  |  |  | @ Cl=0.4, Cd= | 0.05435
|  |  |  | @ Cl=0.6, Cd= | 0.055235
alpha (deg) | Cl | Cd | Cm | Cl/Cd
-14.5 | -0.5645 | 0.17248 | 0.0194 | -3.2728
-14 | -0.5612 | 0.16747 | 0.0162 | -3.351
-13.5 | -0.5493 | 0.16102 | 0.0138 | -3.4114
-13 | -0.5346 | 0.15375 | 0.0118 | -3.4771
-12.5 | -0.5251 | 0.14698 | 0.0097 | -3.5726
-11.5 | -0.5902 | 0.10898 | -0.0165 | -5.4157
-11 | -0.7303 | 0.07808 | -0.0391 | -9.3532
-10.5 | -0.7706 | 0.06793 | -0.041 | -11.344
-10 | -0.8083 | 0.05972 | -0.0392 | -13.5348
-9.5 | -0.8212 | 0.05244 | -0.0366 | -15.6598
-9 | -0.8167 | 0.04615 | -0.0332 | -17.6966
-8.5 | -0.7893 | 0.04117 | -0.0306 | -19.1717
-8 | -0.7735 | 0.03728 | -0.0254 | -20.7484
-7.5 | -0.7492 | 0.03417 | -0.0209 | -21.9257
-7 | -0.7241 | 0.03135 | -0.0162 | -23.0973
-6.5 | -0.7103 | 0.02848 | -0.0102 | -24.9403
-6 | -0.7174 | 0.02605 | -0.0004 | -27.5393
-5.5 | -0.7033 | 0.02934 | 0.0119 | -23.9707
-5 | -0.6728 | 0.03366 | 0.0235 | -19.9881
-4.5 | -0.6395 | 0.03671 | 0.0332 | -17.4203
-4 | -0.6045 | 0.03845 | 0.0408 | -15.7217
-3.5 | -0.5791 | 0.03863 | 0.0468 | -14.9909
-3 | -0.5443 | 0.03842 | 0.0502 | -14.1671
-2.5 | -0.4686 | 0.03855 | 0.0449 | -12.1556
-2 | -0.3604 | 0.03897 | 0.033 | -9.2481
-1.5 | -0.2488 | 0.03915 | 0.0194 | -6.355
-1 | -0.1541 | 0.03921 | 0.0082 | -3.9301
-0.5 | -0.0686 | 0.03933 | -0.0016 | -1.7442
0 | 0.035 | 0.03961 | -0.0147 | 0.88362
0.5 | 0.1253 | 0.04003 | -0.0257 | 3.1302
1 | 0.2351 | 0.0405 | -0.0405 | 5.8049
1.5 | 0.2824 | 0.04132 | -0.0445 | 6.8345
2 | 0.2788 | 0.04236 | -0.0396 | 6.5817
2.5 | 0.2562 | 0.04323 | -0.0319 | 5.9264
3 | 0.2211 | 0.0438 | -0.0223 | 5.0479
3.5 | 0.2016 | 0.04447 | -0.0147 | 4.5334
4 | 0.2239 | 0.04621 | -0.0133 | 4.8453
4.5 | 0.2814 | 0.0487 | -0.0159 | 5.7782
5 | 0.3118 | 0.05094 | -0.0154 | 6.1209
5.5 | 0.361 | 0.05334 | -0.0163 | 6.7679
6 | 0.4344 | 0.05524 | -0.0181 | 7.8639
6.5 | 0.4709 | 0.05715 | -0.0165 | 8.2397
7 | 0.5379 | 0.05749 | -0.0154 | 9.3564
7.5 | 0.6329 | 0.05404 | -0.0123 | 11.7117
8 | 0.8541 | 0.03077 | -0.0009 | 27.7576
8.5 | 0.8568 | 0.03231 | 0.0084 | 26.5181
9 | 0.8931 | 0.03665 | 0.0113 | 24.3683
9.5 | 0.9504 | 0.04142 | 0.0117 | 22.9454
10 | 0.9937 | 0.04679 | 0.0126 | 21.2374
10.5 | 1.0229 | 0.05325 | 0.0142 | 19.2094
11 | 1.0103 | 0.05987 | 0.0181 | 16.8749
11.5 | 0.9733 | 0.06718 | 0.0216 | 14.4879
12 | 0.9131 | 0.07771 | 0.0207 | 11.7501
12.5 | 0.8523 | 0.09218 | 0.0149 | 9.246
14 | 0.6322 | 0.16745 | -0.0367 | 3.7755
14.5 | 0.6446 | 0.17458 | -0.0395 | 3.6923
15 | 0.6586 | 0.1817 | -0.0423 | 3.6247
15.5 | 0.6786 | 0.18977 | -0.0448 | 3.5759

## 5. Re 50k Mach 0.25 (1)
BIGFOIL.COM POLAR EXPORT
NACA63-115 a=0.5
NACA63-115 a=0.5 |  |  |  | Cl Max: | 1.008 | at alpha= | 12 | deg
JavaFoil+Calcfoil stall+Eppler ext transition |  |  |  | L/D Max: | 30.579 | at alpha= | 7 | deg
Re: | 50000 |  |  | Cd Min: | 0.01859 | at alpha= | -0.5 | deg
Mach: | 0.25 |  |  | Cl=0 at alpha= | -0.65 | deg
|  |  |  | @ Cl=0.1, Cd= | 0.019533
|  |  |  | @ Cl=0.4, Cd= | 0.021234
|  |  |  | @ Cl=0.6, Cd= | 0.023727
alpha (deg) | Cl | Cd | Cm | Cl/Cd
-17.5 | -0.628 | 0.33388 | 0.002 | -1.88
-17 | -0.681 | 0.30053 | 0.002 | -2.266
-16.5 | -0.724 | 0.25968 | 0.002 | -2.788
-16 | -0.762 | 0.23919 | 0.002 | -3.188
-15.5 | -0.797 | 0.21905 | 0.001 | -3.636
-15 | -0.826 | 0.20108 | 0.001 | -4.107
-14.5 | -0.85 | 0.18375 | 0.001 | -4.627
-14 | -0.869 | 0.16747 | 0.001 | -5.19
-13.5 | -0.883 | 0.1513 | 0.001 | -5.834
-13 | -0.891 | 0.1391 | 0.001 | -6.404
-12.5 | -0.893 | 0.1271 | 0 | -7.028
-12 | -0.89 | 0.11839 | 0 | -7.521
-11.5 | -0.882 | 0.10721 | 0 | -8.227
-11 | -0.869 | 0.10199 | 0 | -8.517
-10.5 | -0.85 | 0.09391 | -0.001 | -9.054
-10 | -0.828 | 0.08591 | -0.001 | -9.635
-9.5 | -0.801 | 0.07966 | -0.001 | -10.053
-9 | -0.77 | 0.07331 | -0.001 | -10.505
-8.5 | -0.736 | 0.06779 | -0.002 | -10.861
-8 | -0.7 | 0.06333 | -0.002 | -11.048
-7.5 | -0.66 | 0.05895 | -0.002 | -11.2
-7 | -0.619 | 0.0554 | -0.002 | -11.167
-6.5 | -0.575 | 0.05186 | -0.003 | -11.083
-6 | -0.53 | 0.04848 | -0.003 | -10.936
-5.5 | -0.577 | 0.02342 | -0.007 | -24.65
-5 | -0.523 | 0.02214 | -0.007 | -23.607
-4.5 | -0.45 | 0.02264 | -0.007 | -19.868
-4 | -0.394 | 0.02181 | -0.008 | -18.06
-3.5 | -0.337 | 0.02109 | -0.008 | -15.984
-3 | -0.28 | 0.02043 | -0.009 | -13.685
-2.5 | -0.221 | 0.01991 | -0.01 | -11.114
-2 | -0.162 | 0.01946 | -0.01 | -8.339
-1.5 | -0.103 | 0.01909 | -0.011 | -5.378
-1 | -0.042 | 0.01879 | -0.011 | -2.259
-0.5 | 0.018 | 0.01859 | -0.012 | 0.987
0 | 0.078 | 0.01946 | -0.012 | 4.006
0.5 | 0.138 | 0.01966 | -0.013 | 7
1 | 0.197 | 0.01992 | -0.014 | 9.892
1.5 | 0.256 | 0.02019 | -0.014 | 12.658
2 | 0.314 | 0.02058 | -0.015 | 15.263
2.5 | 0.372 | 0.02094 | -0.015 | 17.784
3 | 0.43 | 0.02155 | -0.016 | 19.943
3.5 | 0.487 | 0.02218 | -0.016 | 21.955
4 | 0.543 | 0.02287 | -0.017 | 23.755
4.5 | 0.599 | 0.02371 | -0.017 | 25.254
5 | 0.654 | 0.02466 | -0.018 | 26.5
5.5 | 0.707 | 0.02571 | -0.018 | 27.497
6 | 0.782 | 0.02615 | -0.02 | 29.902
6.5 | 0.833 | 0.02743 | -0.02 | 30.372
7 | 0.881 | 0.02881 | -0.02 | 30.579
7.5 | 0.789 | 0.05724 | -0.011 | 13.79
8 | 0.828 | 0.06158 | -0.01 | 13.445
8.5 | 0.864 | 0.06628 | -0.01 | 13.036
9 | 0.898 | 0.07132 | -0.01 | 12.587
9.5 | 0.928 | 0.07577 | -0.01 | 12.249
10 | 0.955 | 0.08201 | -0.01 | 11.642
10.5 | 0.978 | 0.08868 | -0.01 | 11.023
11 | 0.996 | 0.09743 | -0.01 | 10.22
11.5 | 1.005 | 0.10587 | -0.01 | 9.493
12 | 1.008 | 0.11246 | -0.01 | 8.965
12.5 | 1.005 | 0.12076 | -0.011 | 8.323
13 | 0.995 | 0.1358 | -0.011 | 7.33
13.5 | 0.979 | 0.14646 | -0.011 | 6.684
14 | 0.956 | 0.15833 | -0.011 | 6.037
14.5 | 0.926 | 0.17571 | -0.011 | 5.271
15 | 0.89 | 0.19193 | -0.011 | 4.639
15.5 | 0.849 | 0.21148 | -0.011 | 4.014
16 | 0.802 | 0.23838 | -0.011 | 3.365
16.5 | 0.75 | 0.25294 | -0.011 | 2.967
17 | 0.694 | 0.28256 | -0.011 | 2.458

## 6. Re 50k Mach 0.25 (2)
BIGFOIL.COM POLAR EXPORT
NACA63-115 a=0.5
NACA63-115 a=0.5 |  |  |  | Cl Max: | 0.9932 | at alpha= | 10.5 | deg
XFOIL ncrit=9 |  |  |  | L/D Max: | 26.502 | at alpha= | 8 | deg
Re: | 50000 |  |  | Cd Min: | 0.1944 | at alpha= | 15.5 | deg
Mach: | 0.25 |  |  | Cl=0 at alpha= | 0.0048649 | deg
|  |  |  | @ Cl=0.1, Cd= | 0.041282
|  |  |  | @ Cl=0.4, Cd= | 0.055748
|  |  |  | @ Cl=0.6, Cd= | 0.056275
alpha (deg) | Cl | Cd | Cm | Cl/Cd
-14 | -0.5477 | 0.16829 | 0.0171 | -3.2545
-13.5 | -0.5498 | 0.16427 | 0.0138 | -3.3469
-13 | -0.5355 | 0.15714 | 0.0115 | -3.4078
-12.5 | -0.5208 | 0.14973 | 0.0094 | -3.4783
-12 | -0.4854 | 0.13952 | 0.0077 | -3.4791
-11.5 | -0.468 | 0.13137 | 0.0054 | -3.5625
-11 | -0.5941 | 0.0975 | -0.0251 | -6.0933
-10 | -0.7614 | 0.06492 | -0.0438 | -11.7283
-9.5 | -0.7901 | 0.05724 | -0.0419 | -13.8033
-9 | -0.8031 | 0.05042 | -0.0387 | -15.9282
-8.5 | -0.782 | 0.04486 | -0.0361 | -17.432
-8 | -0.785 | 0.04089 | -0.0293 | -19.1978
-7.5 | -0.7686 | 0.03732 | -0.0239 | -20.5949
-7 | -0.7486 | 0.03421 | -0.0186 | -21.8825
-6.5 | -0.7238 | 0.03129 | -0.0137 | -23.132
-6 | -0.7158 | 0.02829 | -0.0069 | -25.3022
-5.5 | -0.7186 | 0.02768 | 0.0046 | -25.961
-5 | -0.6972 | 0.03172 | 0.0172 | -21.9798
-4.5 | -0.6609 | 0.03622 | 0.0293 | -18.2468
-4 | -0.6294 | 0.0384 | 0.0385 | -16.3906
-3.5 | -0.5825 | 0.04016 | 0.0447 | -14.5045
-3 | -0.5436 | 0.04006 | 0.0477 | -13.5696
-2.5 | -0.4297 | 0.04082 | 0.037 | -10.5267
-2 | -0.3506 | 0.04054 | 0.0298 | -8.6482
-1.5 | -0.2438 | 0.04057 | 0.0175 | -6.0094
-1 | -0.1743 | 0.04038 | 0.011 | -4.3165
-0.5 | -0.0789 | 0.04052 | -0.0001 | -1.9472
0 | -0.0009 | 0.04077 | -0.0085 | -0.022075
0.5 | 0.0916 | 0.04122 | -0.0198 | 2.2222
1 | 0.1832 | 0.0419 | -0.0312 | 4.3723
1.5 | 0.2691 | 0.04272 | -0.042 | 6.2992
2 | 0.2658 | 0.04372 | -0.0372 | 6.0796
2.5 | 0.2567 | 0.04465 | -0.0313 | 5.7492
3 | 0.242 | 0.04545 | -0.0246 | 5.3245
3.5 | 0.2259 | 0.04614 | -0.0173 | 4.896
4 | 0.2305 | 0.04746 | -0.013 | 4.8567
4.5 | 0.2648 | 0.0496 | -0.013 | 5.3387
5 | 0.3097 | 0.05205 | -0.0138 | 5.95
5.5 | 0.3588 | 0.05451 | -0.0145 | 6.5823
6 | 0.4257 | 0.05652 | -0.0157 | 7.5318
6.5 | 0.4702 | 0.05838 | -0.0144 | 8.0541
7 | 0.5381 | 0.05867 | -0.0128 | 9.1716
7.5 | 0.6314 | 0.05506 | -0.0086 | 11.4675
8 | 0.8425 | 0.03179 | 0.0073 | 26.502
8.5 | 0.8497 | 0.03531 | 0.0141 | 24.064
9 | 0.9075 | 0.03999 | 0.0152 | 22.6932
9.5 | 0.9508 | 0.04531 | 0.0166 | 20.9843
10 | 0.9701 | 0.05142 | 0.019 | 18.8662
10.5 | 0.9932 | 0.05847 | 0.0204 | 16.9865
11 | 0.9557 | 0.06565 | 0.0239 | 14.5575
11.5 | 0.9093 | 0.07516 | 0.0234 | 12.0982
12.5 | 0.6897 | 0.12534 | -0.0084 | 5.5026
13.5 | 0.6405 | 0.16549 | -0.0338 | 3.8703
14 | 0.6316 | 0.17034 | -0.0379 | 3.7079
14.5 | 0.6454 | 0.17761 | -0.0409 | 3.6338
15 | 0.6619 | 0.18501 | -0.0438 | 3.5776
15.5 | 0.6889 | 0.1944 | -0.046 | 3.5437

## 7. Re 50k Mach 0.50 (1)
BIGFOIL.COM POLAR EXPORT
NACA63-115 a=0.5
NACA63-115 a=0.5 |  |  |  | Cl Max: | 1.132 | at alpha= | 20 | deg
JavaFoil+Calcfoil stall+Eppler ext transition |  |  |  | L/D Max: | 27.463 | at alpha= | 6 | deg
Re: | 50000 |  |  | Cd Min: | 0.02025 | at alpha= | -0.5 | deg
Mach: | 0.5 |  |  | Cl=0 at alpha= | -0.64925 | deg
|  |  |  | @ Cl=0.1, Cd= | 0.021087
|  |  |  | @ Cl=0.4, Cd= | 0.023182
|  |  |  | @ Cl=0.6, Cd= | 0.02587
alpha (deg) | Cl | Cd | Cm | Cl/Cd
-20 | -1.072 | 0.46754 | 0.005 | -2.293
-19.5 | -1.045 | 0.45543 | 0.005 | -2.295
-19 | -1.017 | 0.44523 | 0.005 | -2.284
-18.5 | -0.989 | 0.41225 | 0.004 | -2.399
-18 | -0.962 | 0.41496 | 0.004 | -2.319
-17.5 | -0.935 | 0.41139 | 0.004 | -2.273
-17 | -0.908 | 0.40846 | 0.003 | -2.224
-16.5 | -0.879 | 0.3889 | 0.003 | -2.26
-16 | -0.852 | 0.3853 | 0.003 | -2.21
-15.5 | -0.825 | 0.3429 | 0.002 | -2.405
-15 | -0.798 | 0.3474 | 0.002 | -2.296
-14.5 | -0.768 | 0.32156 | 0.002 | -2.39
-14 | -0.741 | 0.33957 | 0.001 | -2.182
-13.5 | -0.714 | 0.33392 | 0.001 | -2.138
-13 | -0.687 | 0.33053 | 0.001 | -2.077
-12.5 | -0.658 | 0.28757 | 0 | -2.287
-12 | -0.63 | 0.26482 | 0 | -2.381
-11.5 | -0.603 | 0.27074 | 0 | -2.227
-11 | -0.576 | 0.26373 | 0 | -2.182
-10.5 | -0.547 | 0.2285 | -0.001 | -2.395
-10 | -0.52 | 0.23265 | -0.001 | -2.233
-9.5 | -0.492 | 0.19798 | -0.001 | -2.485
-9 | -0.464 | 0.16386 | -0.001 | -2.831
-8.5 | -0.665 | 0.09532 | -0.002 | -6.973
-8 | -0.699 | 0.08022 | -0.002 | -8.713
-7.5 | -0.69 | 0.07133 | -0.002 | -9.672
-7 | -0.663 | 0.06348 | -0.002 | -10.44
-6.5 | -0.624 | 0.0569 | -0.003 | -10.975
-6 | -0.58 | 0.05236 | -0.003 | -11.078
-5.5 | -0.532 | 0.04873 | -0.004 | -10.921
-5 | -0.571 | 0.02568 | -0.008 | -22.242
-4.5 | -0.511 | 0.02448 | -0.008 | -20.87
-4 | -0.433 | 0.02459 | -0.009 | -17.607
-3.5 | -0.371 | 0.02355 | -0.009 | -15.759
-3 | -0.308 | 0.02273 | -0.01 | -13.542
-2.5 | -0.244 | 0.022 | -0.01 | -11.083
-2 | -0.179 | 0.0214 | -0.011 | -8.36
-1.5 | -0.113 | 0.02092 | -0.012 | -5.408
-1 | -0.047 | 0.02051 | -0.012 | -2.281
-0.5 | 0.02 | 0.02025 | -0.013 | 0.999
0 | 0.086 | 0.02103 | -0.013 | 4.11
0.5 | 0.152 | 0.0213 | -0.014 | 7.156
1 | 0.218 | 0.02165 | -0.015 | 10.08
1.5 | 0.283 | 0.0221 | -0.015 | 12.794
2 | 0.347 | 0.02266 | -0.016 | 15.328
2.5 | 0.412 | 0.0233 | -0.017 | 17.673
3 | 0.475 | 0.02404 | -0.017 | 19.781
3.5 | 0.538 | 0.02478 | -0.018 | 21.71
4 | 0.6 | 0.02587 | -0.019 | 23.183
4.5 | 0.66 | 0.02696 | -0.019 | 24.481
5 | 0.719 | 0.02831 | -0.02 | 25.382
5.5 | 0.798 | 0.0292 | -0.021 | 27.314
6 | 0.852 | 0.03102 | -0.021 | 27.463
6.5 | 0.771 | 0.05448 | -0.011 | 14.153
7 | 0.808 | 0.05939 | -0.011 | 13.608
7.5 | 0.837 | 0.06624 | -0.011 | 12.633
8 | 0.852 | 0.07471 | -0.011 | 11.404
8.5 | 0.841 | 0.08483 | -0.01 | 9.912
9 | 0.749 | 0.10668 | -0.01 | 7.023
9.5 | 0.561 | 0.19474 | -0.009 | 2.88
10 | 0.589 | 0.20806 | -0.011 | 2.83
10.5 | 0.616 | 0.22262 | -0.011 | 2.766
11 | 0.643 | 0.23557 | -0.012 | 2.729
11.5 | 0.671 | 0.26818 | -0.013 | 2.502
12 | 0.698 | 0.27137 | -0.013 | 2.572
12.5 | 0.725 | 0.28867 | -0.014 | 2.511
13 | 0.752 | 0.29537 | -0.015 | 2.548
13.5 | 0.78 | 0.33172 | -0.016 | 2.352
14 | 0.807 | 0.33552 | -0.016 | 2.405
14.5 | 0.834 | 0.32962 | -0.016 | 2.53
15 | 0.863 | 0.35673 | -0.018 | 2.419
15.5 | 0.889 | 0.37289 | -0.018 | 2.385
16 | 0.916 | 0.36889 | -0.018 | 2.483
16.5 | 0.944 | 0.38515 | -0.019 | 2.45
17 | 0.972 | 0.39429 | -0.02 | 2.465
17.5 | 0.998 | 0.40253 | -0.02 | 2.48
18 | 1.025 | 0.41937 | -0.021 | 2.443
18.5 | 1.054 | 0.46178 | -0.022 | 2.282
19 | 1.08 | 0.44365 | -0.022 | 2.435
19.5 | 1.106 | 0.44403 | -0.023 | 2.492
20 | 1.132 | 0.47412 | -0.023 | 2.388

## 8. Re 50k Mach 0.50 (2)
BIGFOIL.COM POLAR EXPORT
NACA63-115 a=0.5
NACA63-115 a=0.5 |  |  |  | Cl Max: | 0.9074 | at alpha= | 20 | deg
XFOIL ncrit=9 |  |  |  | L/D Max: | 15.8333 | at alpha= | 8 | deg
Re: | 50000 |  |  | Cd Min: | 0.28056 | at alpha= | 20 | deg
Mach: | 0.5 |  |  | Cl=0 at alpha= | 0.3704 | deg
|  |  |  | @ Cl=0.1, Cd= | 0.04745
|  |  |  | @ Cl=0.4, Cd= | 0.062146
|  |  |  | @ Cl=0.6, Cd= | 0.062406
alpha (deg) | Cl | Cd | Cm | Cl/Cd
-19.5 | -0.7868 | 0.26397 | 0.0687 | -2.9806
-19 | -0.7799 | 0.26499 | 0.0609 | -2.9431
-18.5 | -0.7409 | 0.24829 | 0.0586 | -2.984
-18 | -0.73 | 0.2454 | 0.0518 | -2.9747
-17.5 | -0.6955 | 0.23265 | 0.0488 | -2.9895
-17 | -0.6753 | 0.22531 | 0.0437 | -2.9972
-16.5 | -0.6639 | 0.22208 | 0.0381 | -2.9895
-16 | -0.627 | 0.20917 | 0.0353 | -2.9976
-15.5 | -0.6077 | 0.20184 | 0.0307 | -3.0108
-15 | -0.5951 | 0.19674 | 0.0258 | -3.0248
-14.5 | -0.5745 | 0.18958 | 0.0221 | -3.0304
-14 | -0.54 | 0.17859 | 0.0192 | -3.0237
-13.5 | -0.5173 | 0.17062 | 0.0157 | -3.0319
-13 | -0.4971 | 0.163 | 0.0122 | -3.0497
-12.5 | -0.4892 | 0.15693 | 0.0082 | -3.1173
-12 | -0.4699 | 0.14929 | 0.0051 | -3.1476
-11.5 | -0.449 | 0.14019 | 0.0016 | -3.2028
-11 | -0.4835 | 0.12226 | -0.0153 | -3.9547
-10.5 | -0.4738 | 0.11184 | -0.0202 | -4.2364
-10 | -0.4982 | 0.09879 | -0.0296 | -5.043
-9.5 | -0.5145 | 0.08629 | -0.0373 | -5.9625
-9 | -0.5555 | 0.07209 | -0.0472 | -7.7056
-8.5 | -0.6031 | 0.06045 | -0.0541 | -9.9768
-8 | -0.6232 | 0.05302 | -0.0545 | -11.7541
-7.5 | -0.6798 | 0.04919 | -0.0468 | -13.8199
-7 | -0.7314 | 0.04647 | -0.0362 | -15.7392
-6.5 | -0.7677 | 0.04296 | -0.027 | -17.8701
-6 | -0.7665 | 0.03934 | -0.02 | -19.484
-5.5 | -0.7539 | 0.03599 | -0.0134 | -20.9475
-5 | -0.7466 | 0.03296 | -0.0057 | -22.6517
-4.5 | -0.7394 | 0.03258 | 0.0062 | -22.6949
-4 | -0.6898 | 0.03993 | 0.024 | -17.2752
-3.5 | -0.5442 | 0.04759 | 0.0276 | -11.4352
-3 | -0.4292 | 0.04864 | 0.0221 | -8.824
-2.5 | -0.3413 | 0.04808 | 0.0161 | -7.0986
-2 | -0.2699 | 0.04733 | 0.0113 | -5.7025
-1.5 | -0.2222 | 0.04664 | 0.0097 | -4.7642
-1 | -0.1574 | 0.04628 | 0.0053 | -3.401
-0.5 | -0.1175 | 0.046 | 0.0047 | -2.5543
0 | -0.0443 | 0.04618 | -0.0016 | -0.95929
0.5 | 0.0155 | 0.04656 | -0.006 | 0.3329
1 | 0.0888 | 0.04729 | -0.0131 | 1.8778
1.5 | 0.1637 | 0.04836 | -0.021 | 3.385
2 | 0.2512 | 0.0498 | -0.0316 | 5.0442
2.5 | 0.289 | 0.05113 | -0.0333 | 5.6523
3 | 0.2862 | 0.05213 | -0.0278 | 5.4901
3.5 | 0.2838 | 0.0531 | -0.022 | 5.3446
4 | 0.2753 | 0.05392 | -0.015 | 5.1057
4.5 | 0.2585 | 0.05469 | -0.0073 | 4.7266
5 | 0.2964 | 0.05694 | -0.0066 | 5.2055
5.5 | 0.3406 | 0.05951 | -0.0065 | 5.7234
6 | 0.3974 | 0.06204 | -0.0065 | 6.4055
6.5 | 0.4506 | 0.0642 | -0.0053 | 7.0187
7 | 0.5289 | 0.06444 | -0.0025 | 8.2076
7.5 | 0.579 | 0.0645 | 0.0024 | 8.9767
8 | 0.7505 | 0.0474 | 0.0225 | 15.8333
8.5 | 0.7836 | 0.05074 | 0.0274 | 15.4434
9 | 0.7602 | 0.05999 | 0.0261 | 12.6721
9.5 | 0.7381 | 0.07039 | 0.0231 | 10.4859
10 | 0.6769 | 0.08722 | 0.013 | 7.7608
10.5 | 0.6386 | 0.10315 | 0.0034 | 6.191
11 | 0.6468 | 0.11265 | 0.0005 | 5.7417
11.5 | 0.6348 | 0.12552 | -0.0067 | 5.0574
12 | 0.6322 | 0.13705 | -0.013 | 4.6129
13 | 0.6066 | 0.16639 | -0.0351 | 3.6457
13.5 | 0.6398 | 0.17711 | -0.0381 | 3.6124
14 | 0.6435 | 0.18299 | -0.043 | 3.5166
14.5 | 0.673 | 0.19322 | -0.0462 | 3.4831
15 | 0.7028 | 0.20355 | -0.0492 | 3.4527
15.5 | 0.7092 | 0.20765 | -0.0545 | 3.4154
16 | 0.7285 | 0.21534 | -0.0589 | 3.383
16.5 | 0.7532 | 0.22434 | -0.0628 | 3.3574
17 | 0.7853 | 0.23573 | -0.0659 | 3.3314
17.5 | 0.796 | 0.23978 | -0.072 | 3.3197
18 | 0.8188 | 0.24844 | -0.0766 | 3.2958
18.5 | 0.8507 | 0.26049 | -0.0798 | 3.2658
19 | 0.862 | 0.26419 | -0.0866 | 3.2628
19.5 | 0.8959 | 0.27864 | -0.0894 | 3.2153
20 | 0.9074 | 0.28056 | -0.0966 | 3.2342

## 9. Re 100k Mach 0.00 (1)
BIGFOIL.COM POLAR EXPORT
NACA63-115 a=0.5
NACA63-115 a=0.5 |  |  |  | Cl Max: | 1.074 | at alpha= | 14 | deg
JavaFoil+Calcfoil stall+Eppler ext transition |  |  |  | L/D Max: | 40.678 | at alpha= | 5.5 | deg
Re: | 100000 |  |  | Cd Min: | 0.01334 | at alpha= | -0.5 | deg
Mach: | 0 |  |  | Cl=0 at alpha= | -0.64754 | deg
|  |  |  | @ Cl=0.1, Cd= | 0.013527
|  |  |  | @ Cl=0.4, Cd= | 0.014575
|  |  |  | @ Cl=0.6, Cd= | 0.016142
alpha (deg) | Cl | Cd | Cm | Cl/Cd
-20 | -0.867 | 0.25726 | 0.003 | -3.372
-19.5 | -0.888 | 0.24607 | 0.003 | -3.61
-19 | -0.908 | 0.22915 | 0.003 | -3.964
-18.5 | -0.927 | 0.22016 | 0.002 | -4.211
-18 | -0.944 | 0.20291 | 0.002 | -4.654
-17.5 | -0.96 | 0.19456 | 0.002 | -4.934
-17 | -0.974 | 0.18544 | 0.002 | -5.25
-16.5 | -0.981 | 0.17477 | 0.002 | -5.613
-16 | -0.986 | 0.16347 | 0.002 | -6.033
-15.5 | -0.989 | 0.14969 | 0.002 | -6.605
-15 | -0.989 | 0.13917 | 0.001 | -7.105
-14.5 | -0.986 | 0.13287 | 0.001 | -7.421
-14 | -0.98 | 0.12236 | 0.001 | -8.011
-13.5 | -0.972 | 0.11555 | 0.001 | -8.408
-13 | -0.96 | 0.10853 | 0.001 | -8.845
-12.5 | -0.945 | 0.10122 | 0 | -9.337
-12 | -0.927 | 0.09687 | 0 | -9.573
-11.5 | -0.906 | 0.0892 | 0 | -10.161
-11 | -0.882 | 0.08446 | 0 | -10.447
-10.5 | -0.856 | 0.07793 | -0.001 | -10.98
-10 | -0.826 | 0.07294 | -0.001 | -11.327
-9.5 | -0.794 | 0.06828 | -0.001 | -11.635
-9 | -0.76 | 0.06381 | -0.001 | -11.914
-8.5 | -0.724 | 0.05999 | -0.002 | -12.063
-8 | -0.685 | 0.05613 | -0.002 | -12.213
-7.5 | -0.646 | 0.05236 | -0.002 | -12.339
-7 | -0.722 | 0.02103 | -0.005 | -34.334
-6.5 | -0.673 | 0.0201 | -0.005 | -33.462
-6 | -0.621 | 0.01919 | -0.006 | -32.36
-5.5 | -0.568 | 0.01845 | -0.007 | -30.766
-5 | -0.513 | 0.01771 | -0.007 | -28.966
-4.5 | -0.452 | 0.01503 | -0.008 | -30.073
-4 | -0.396 | 0.01458 | -0.008 | -27.157
-3.5 | -0.339 | 0.01426 | -0.009 | -23.771
-3 | -0.281 | 0.01394 | -0.009 | -20.171
-2.5 | -0.224 | 0.01359 | -0.01 | -16.455
-2 | -0.164 | 0.01344 | -0.011 | -12.204
-1.5 | -0.103 | 0.01336 | -0.011 | -7.735
-1 | -0.043 | 0.01335 | -0.012 | -3.185
-0.5 | 0.018 | 0.01334 | -0.012 | 1.372
0 | 0.078 | 0.01349 | -0.013 | 5.794
0.5 | 0.138 | 0.01359 | -0.013 | 10.14
1 | 0.197 | 0.01376 | -0.014 | 14.313
1.5 | 0.255 | 0.01393 | -0.014 | 18.329
2 | 0.314 | 0.01416 | -0.015 | 22.145
2.5 | 0.371 | 0.0144 | -0.015 | 25.799
3 | 0.429 | 0.01475 | -0.016 | 29.074
3.5 | 0.485 | 0.01514 | -0.016 | 32.068
4 | 0.542 | 0.01559 | -0.017 | 34.737
4.5 | 0.597 | 0.01611 | -0.017 | 37.055
5 | 0.652 | 0.01669 | -0.018 | 39.035
5.5 | 0.705 | 0.01734 | -0.018 | 40.678
6 | 0.767 | 0.02076 | -0.019 | 36.929
6.5 | 0.817 | 0.02175 | -0.02 | 37.577
7 | 0.867 | 0.02286 | -0.02 | 37.914
7.5 | 0.914 | 0.02403 | -0.021 | 38.03
8 | 0.958 | 0.02532 | -0.021 | 37.842
8.5 | 0.849 | 0.05845 | -0.011 | 14.524
9 | 0.884 | 0.06229 | -0.011 | 14.191
9.5 | 0.918 | 0.0668 | -0.011 | 13.741
10 | 0.949 | 0.07141 | -0.011 | 13.291
10.5 | 0.978 | 0.07645 | -0.011 | 12.797
11 | 1.004 | 0.08186 | -0.011 | 12.266
11.5 | 1.025 | 0.08738 | -0.011 | 11.731
12 | 1.042 | 0.09272 | -0.011 | 11.241
12.5 | 1.055 | 0.09867 | -0.011 | 10.697
13 | 1.065 | 0.10611 | -0.011 | 10.04
13.5 | 1.071 | 0.11442 | -0.011 | 9.363
14 | 1.074 | 0.12145 | -0.011 | 8.843
14.5 | 1.073 | 0.12918 | -0.011 | 8.305
15 | 1.068 | 0.13935 | -0.011 | 7.667
15.5 | 1.061 | 0.14595 | -0.011 | 7.269
16 | 1.051 | 0.15571 | -0.011 | 6.747
16.5 | 1.038 | 0.1662 | -0.012 | 6.243
17 | 1.022 | 0.17563 | -0.012 | 5.82
17.5 | 1.005 | 0.18723 | -0.012 | 5.365
18 | 0.985 | 0.20003 | -0.012 | 4.925
18.5 | 0.964 | 0.2133 | -0.012 | 4.521
19 | 0.942 | 0.22125 | -0.012 | 4.259

## 10. Re 100k Mach 0.00 (2)
BIGFOIL.COM POLAR EXPORT
NACA63-115 a=0.5
NACA63-115 a=0.5 |  |  |  | Cl Max: | 1.1068 | at alpha= | 11.5 | deg
XFOIL ncrit=9 |  |  |  | L/D Max: | 46.2798 | at alpha= | 7.5 | deg
Re: | 100000 |  |  | Cd Min: | 0.19448 | at alpha= | 16.5 | deg
Mach: | 0 |  |  | Cl=0 at alpha= | -0.46606 | deg
|  |  |  | @ Cl=0.1, Cd= | 0.024775
|  |  |  | @ Cl=0.4, Cd= | 0.02606
|  |  |  | @ Cl=0.6, Cd= | 0.025357
alpha (deg) | Cl | Cd | Cm | Cl/Cd
-15.5 | -0.6202 | 0.17737 | 0.0197 | -3.4966
-15 | -0.5911 | 0.17006 | 0.0187 | -3.4758
-14.5 | -0.6091 | 0.16251 | 0.0106 | -3.7481
-14 | -0.5705 | 0.15539 | 0.0114 | -3.6714
-13.5 | -0.5708 | 0.14714 | 0.0067 | -3.8793
-13 | -0.6012 | 0.13946 | -0.002 | -4.3109
-12.5 | -0.7369 | 0.08787 | -0.0332 | -8.3863
-12 | -0.7728 | 0.07484 | -0.039 | -10.326
-11.5 | -0.8345 | 0.06349 | -0.0425 | -13.1438
-11 | -0.9027 | 0.05471 | -0.0385 | -16.4997
-10.5 | -0.9115 | 0.04792 | -0.0351 | -19.0213
-10 | -0.8902 | 0.04198 | -0.0332 | -21.2053
-9.5 | -0.8559 | 0.03776 | -0.032 | -22.6668
-9 | -0.8261 | 0.03409 | -0.0294 | -24.2329
-8.5 | -0.8063 | 0.03103 | -0.0247 | -25.9845
-8 | -0.7961 | 0.02932 | -0.0186 | -27.1521
-7.5 | -0.7768 | 0.0273 | -0.0137 | -28.4542
-7 | -0.704 | 0.0246 | -0.0187 | -28.6179
-6.5 | -0.6427 | 0.02112 | -0.0229 | -30.4309
-6 | -0.6024 | 0.01872 | -0.023 | -32.1795
-5.5 | -0.5329 | 0.01969 | -0.0249 | -27.0645
-5 | -0.4642 | 0.02119 | -0.0252 | -21.9066
-4.5 | -0.3991 | 0.02233 | -0.0251 | -17.8728
-4 | -0.3419 | 0.02322 | -0.0239 | -14.7244
-3.5 | -0.2828 | 0.02408 | -0.0224 | -11.7442
-3 | -0.2304 | 0.02434 | -0.0211 | -9.4659
-2.5 | -0.1791 | 0.0244 | -0.0197 | -7.3402
-2 | -0.134 | 0.02443 | -0.018 | -5.4851
-1.5 | -0.0899 | 0.02446 | -0.0163 | -3.6754
-1 | -0.0464 | 0.02454 | -0.0146 | -1.8908
-0.5 | -0.003 | 0.02467 | -0.013 | -0.12161
0 | 0.0412 | 0.02483 | -0.0114 | 1.6593
0.5 | 0.094 | 0.02473 | -0.0102 | 3.8011
1 | 0.133 | 0.02502 | -0.0083 | 5.3157
1.5 | 0.175 | 0.02548 | -0.0065 | 6.8681
2 | 0.2207 | 0.02598 | -0.0054 | 8.495
2.5 | 0.2714 | 0.02638 | -0.0051 | 10.2881
3 | 0.3514 | 0.02596 | -0.0079 | 13.5362
3.5 | 0.4338 | 0.02613 | -0.0132 | 16.6016
4 | 0.5276 | 0.02591 | -0.0201 | 20.3628
4.5 | 0.6206 | 0.0252 | -0.0265 | 24.627
5 | 0.7143 | 0.02325 | -0.0315 | 30.7226
5.5 | 0.7721 | 0.02195 | -0.0313 | 35.1754
6 | 0.8026 | 0.02055 | -0.0257 | 39.056
6.5 | 0.826 | 0.01952 | -0.0195 | 42.3156
7 | 0.8486 | 0.01886 | -0.0132 | 44.9947
7.5 | 0.8733 | 0.01887 | -0.0079 | 46.2798
8 | 0.8653 | 0.02196 | -0.0002 | 39.4035
8.5 | 0.8585 | 0.02566 | 0.0064 | 33.4567
9 | 0.8786 | 0.02865 | 0.0101 | 30.6667
9.5 | 0.9207 | 0.03145 | 0.0115 | 29.275
10 | 0.9762 | 0.0347 | 0.0113 | 28.1326
10.5 | 1.034 | 0.03905 | 0.0105 | 26.4789
11 | 1.0735 | 0.04319 | 0.0116 | 24.8553
11.5 | 1.1068 | 0.04956 | 0.0123 | 22.3325
12 | 1.0945 | 0.05432 | 0.0175 | 20.1491
12.5 | 1.0723 | 0.06057 | 0.0211 | 17.7035
13 | 1.0396 | 0.06844 | 0.0225 | 15.1899
13.5 | 0.9964 | 0.07828 | 0.0211 | 12.7287
14 | 0.953 | 0.0904 | 0.017 | 10.542
14.5 | 0.7849 | 0.12993 | -0.0087 | 6.0409
15 | 0.7029 | 0.17081 | -0.0332 | 4.1151
15.5 | 0.6989 | 0.17939 | -0.0391 | 3.896
16 | 0.726 | 0.18659 | -0.0403 | 3.8909
16.5 | 0.7221 | 0.19448 | -0.0469 | 3.713

## 11. Re 100k Mach 0.10 (1)
BIGFOIL.COM POLAR EXPORT
NACA63-115 a=0.5
NACA63-115 a=0.5 |  |  |  | Cl Max: | 1.062 | at alpha= | 13.5 | deg
JavaFoil+Calcfoil stall+Eppler ext transition |  |  |  | L/D Max: | 40.575 | at alpha= | 5.5 | deg
Re: | 100000 |  |  | Cd Min: | 0.01303 | at alpha= | -0.5 | deg
Mach: | 0.1 |  |  | Cl=0 at alpha= | -0.64754 | deg
|  |  |  | @ Cl=0.1, Cd= | 0.013567
|  |  |  | @ Cl=0.4, Cd= | 0.014623
|  |  |  | @ Cl=0.6, Cd= | 0.016201
alpha (deg) | Cl | Cd | Cm | Cl/Cd
-20 | -0.816 | 0.27288 | 0.003 | -2.989
-19.5 | -0.84 | 0.26383 | 0.003 | -3.185
-19 | -0.864 | 0.24308 | 0.003 | -3.555
-18.5 | -0.886 | 0.22716 | 0.002 | -3.902
-18 | -0.908 | 0.21012 | 0.002 | -4.319
-17.5 | -0.927 | 0.19848 | 0.002 | -4.67
-17 | -0.944 | 0.18862 | 0.002 | -5.005
-16.5 | -0.955 | 0.17391 | 0.002 | -5.492
-16 | -0.963 | 0.16325 | 0.002 | -5.901
-15.5 | -0.969 | 0.15209 | 0.002 | -6.373
-15 | -0.972 | 0.14163 | 0.001 | -6.863
-14.5 | -0.972 | 0.13382 | 0.001 | -7.264
-14 | -0.969 | 0.12389 | 0.001 | -7.821
-13.5 | -0.963 | 0.11698 | 0.001 | -8.23
-13 | -0.953 | 0.1098 | 0.001 | -8.681
-12.5 | -0.94 | 0.10193 | 0 | -9.224
-12 | -0.924 | 0.09652 | 0 | -9.572
-11.5 | -0.904 | 0.0912 | 0 | -9.917
-11 | -0.881 | 0.08445 | 0 | -10.438
-10.5 | -0.856 | 0.07878 | -0.001 | -10.863
-10 | -0.827 | 0.07398 | -0.001 | -11.181
-9.5 | -0.796 | 0.06837 | -0.001 | -11.641
-9 | -0.762 | 0.0641 | -0.001 | -11.888
-8.5 | -0.726 | 0.06012 | -0.002 | -12.078
-8 | -0.688 | 0.05662 | -0.002 | -12.148
-7.5 | -0.648 | 0.05267 | -0.002 | -12.305
-7 | -0.724 | 0.02117 | -0.005 | -34.212
-6.5 | -0.675 | 0.02024 | -0.005 | -33.355
-6 | -0.623 | 0.01931 | -0.006 | -32.277
-5.5 | -0.57 | 0.01856 | -0.007 | -30.708
-5 | -0.515 | 0.01779 | -0.007 | -28.956
-4.5 | -0.454 | 0.01511 | -0.008 | -30.03
-4 | -0.397 | 0.01465 | -0.008 | -27.124
-3.5 | -0.34 | 0.01431 | -0.009 | -23.789
-3 | -0.282 | 0.01399 | -0.009 | -20.186
-2.5 | -0.224 | 0.01337 | -0.01 | -16.75
-2 | -0.165 | 0.01355 | -0.011 | -12.174
-1.5 | -0.104 | 0.01338 | -0.011 | -7.763
-1 | -0.043 | 0.01337 | -0.012 | -3.197
-0.5 | 0.018 | 0.01303 | -0.012 | 1.412
0 | 0.078 | 0.01353 | -0.013 | 5.8
0.5 | 0.138 | 0.01363 | -0.013 | 10.152
1 | 0.198 | 0.0138 | -0.014 | 14.333
1.5 | 0.256 | 0.01397 | -0.014 | 18.358
2 | 0.315 | 0.01422 | -0.015 | 22.155
2.5 | 0.373 | 0.01446 | -0.015 | 25.8
3 | 0.431 | 0.01481 | -0.016 | 29.084
3.5 | 0.488 | 0.01521 | -0.016 | 32.064
4 | 0.544 | 0.01567 | -0.017 | 34.706
4.5 | 0.599 | 0.01619 | -0.017 | 37.017
5 | 0.654 | 0.01679 | -0.018 | 38.96
5.5 | 0.708 | 0.01745 | -0.018 | 40.575
6 | 0.77 | 0.0209 | -0.019 | 36.826
6.5 | 0.821 | 0.02192 | -0.02 | 37.437
7 | 0.87 | 0.02304 | -0.02 | 37.744
7.5 | 0.917 | 0.02424 | -0.021 | 37.836
8 | 0.961 | 0.02555 | -0.021 | 37.62
8.5 | 0.851 | 0.05863 | -0.011 | 14.518
9 | 0.887 | 0.06245 | -0.011 | 14.203
9.5 | 0.92 | 0.06703 | -0.011 | 13.723
10 | 0.951 | 0.07204 | -0.011 | 13.194
10.5 | 0.979 | 0.07706 | -0.011 | 12.704
11 | 1.004 | 0.0826 | -0.011 | 12.158
11.5 | 1.024 | 0.08807 | -0.011 | 11.624
12 | 1.039 | 0.09349 | -0.011 | 11.116
12.5 | 1.051 | 0.09936 | -0.011 | 10.578
13 | 1.058 | 0.10773 | -0.011 | 9.825
13.5 | 1.062 | 0.11518 | -0.011 | 9.223
14 | 1.062 | 0.12416 | -0.011 | 8.552
14.5 | 1.058 | 0.13124 | -0.011 | 8.06
15 | 1.05 | 0.14186 | -0.011 | 7.405
15.5 | 1.039 | 0.15008 | -0.011 | 6.926
16 | 1.025 | 0.15877 | -0.011 | 6.458
16.5 | 1.009 | 0.17047 | -0.011 | 5.917
17 | 0.989 | 0.1812 | -0.012 | 5.46
17.5 | 0.968 | 0.19508 | -0.012 | 4.961
18 | 0.945 | 0.20704 | -0.012 | 4.562
18.5 | 0.92 | 0.22023 | -0.012 | 4.177

## 12. Re 100k Mach 0.10 (2)
BIGFOIL.COM POLAR EXPORT
NACA63-115 a=0.5
NACA63-115 a=0.5 |  |  |  | Cl Max: | 1.1009 | at alpha= | 11.5 | deg
XFOIL ncrit=9 |  |  |  | L/D Max: | 45.7203 | at alpha= | 7.5 | deg
Re: | 100000 |  |  | Cd Min: | 0.19526 | at alpha= | 16.5 | deg
Mach: | 0.1 |  |  | Cl=0 at alpha= | -0.46659 | deg
|  |  |  | @ Cl=0.1, Cd= | 0.025125
|  |  |  | @ Cl=0.4, Cd= | 0.026422
|  |  |  | @ Cl=0.6, Cd= | 0.025802
alpha (deg) | Cl | Cd | Cm | Cl/Cd
-15.5 | -0.6179 | 0.17793 | 0.0202 | -3.4727
-15 | -0.5907 | 0.1707 | 0.0189 | -3.4605
-14.5 | -0.606 | 0.1632 | 0.0112 | -3.7132
-14 | -0.5698 | 0.15604 | 0.0116 | -3.6516
-13.5 | -0.5683 | 0.14785 | 0.007 | -3.8438
-13 | -0.5999 | 0.1403 | -0.0019 | -4.2758
-12.5 | -0.7276 | 0.08999 | -0.0325 | -8.0853
-12 | -0.7534 | 0.0772 | -0.0379 | -9.7591
-11.5 | -0.8147 | 0.06506 | -0.0429 | -12.5223
-11 | -0.8747 | 0.05628 | -0.041 | -15.5419
-10.5 | -0.9033 | 0.04901 | -0.0367 | -18.4309
-10 | -0.8878 | 0.04293 | -0.0345 | -20.6802
-9.5 | -0.8556 | 0.03851 | -0.0331 | -22.2176
-9 | -0.8277 | 0.0347 | -0.0305 | -23.853
-8.5 | -0.812 | 0.03173 | -0.025 | -25.5909
-8 | -0.8003 | 0.02978 | -0.0193 | -26.8737
-7.5 | -0.7817 | 0.02784 | -0.0142 | -28.0783
-7 | -0.704 | 0.02487 | -0.0198 | -28.3072
-6.5 | -0.6399 | 0.02153 | -0.0242 | -29.7213
-6 | -0.6028 | 0.01878 | -0.024 | -32.098
-5.5 | -0.5331 | 0.01978 | -0.0257 | -26.9515
-5 | -0.4668 | 0.02116 | -0.0258 | -22.0605
-4.5 | -0.4018 | 0.02234 | -0.0255 | -17.9857
-4 | -0.3402 | 0.02353 | -0.0241 | -14.4581
-3.5 | -0.2858 | 0.02416 | -0.0225 | -11.8295
-3 | -0.2335 | 0.02446 | -0.021 | -9.5462
-2.5 | -0.1834 | 0.02457 | -0.0195 | -7.4644
-2 | -0.1336 | 0.02454 | -0.0181 | -5.4442
-1.5 | -0.0894 | 0.02457 | -0.0164 | -3.6386
-1 | -0.046 | 0.02465 | -0.0147 | -1.8661
-0.5 | -0.0029 | 0.02479 | -0.013 | -0.11698
0 | 0.0405 | 0.02498 | -0.0114 | 1.6213
0.5 | 0.0869 | 0.02512 | -0.0098 | 3.4594
1 | 0.1362 | 0.02514 | -0.0085 | 5.4177
1.5 | 0.1755 | 0.02557 | -0.0064 | 6.8635
2 | 0.2206 | 0.0261 | -0.0052 | 8.4521
2.5 | 0.2718 | 0.02657 | -0.005 | 10.2296
3 | 0.3371 | 0.02687 | -0.007 | 12.5456
3.5 | 0.4326 | 0.02619 | -0.0124 | 16.5178
4 | 0.5267 | 0.02598 | -0.0192 | 20.2733
4.5 | 0.6171 | 0.02576 | -0.0261 | 23.9557
5 | 0.716 | 0.02328 | -0.0308 | 30.756
5.5 | 0.7764 | 0.022 | -0.0311 | 35.2909
6 | 0.8053 | 0.02068 | -0.0253 | 38.941
6.5 | 0.8316 | 0.01943 | -0.0191 | 42.7998
7 | 0.8523 | 0.01884 | -0.0126 | 45.2389
7.5 | 0.8728 | 0.01909 | -0.0067 | 45.7203
8 | 0.8607 | 0.02251 | 0.0012 | 38.2363
8.5 | 0.8557 | 0.02608 | 0.0076 | 32.8106
9 | 0.8782 | 0.02908 | 0.011 | 30.1994
9.5 | 0.923 | 0.03193 | 0.0123 | 28.907
10 | 0.9796 | 0.03531 | 0.0121 | 27.7428
10.5 | 1.0344 | 0.03979 | 0.0117 | 25.9965
11 | 1.072 | 0.04414 | 0.0129 | 24.2864
11.5 | 1.1009 | 0.05067 | 0.014 | 21.7269
12 | 1.0829 | 0.05553 | 0.0193 | 19.5012
12.5 | 1.0567 | 0.06204 | 0.0223 | 17.0326
13 | 1.0217 | 0.0703 | 0.0229 | 14.5334
13.5 | 0.9776 | 0.08069 | 0.0206 | 12.1155
14 | 0.9362 | 0.09329 | 0.0159 | 10.0354
14.5 | 0.7148 | 0.16436 | -0.0268 | 4.349
15 | 0.7015 | 0.17166 | -0.0338 | 4.0866
15.5 | 0.6991 | 0.18014 | -0.0395 | 3.8809
16 | 0.7249 | 0.18737 | -0.0409 | 3.8688
16.5 | 0.723 | 0.19526 | -0.0473 | 3.7028

## 13. Re 100k Mach 0.25 (1)
BIGFOIL.COM POLAR EXPORT
NACA63-115 a=0.5
NACA63-115 a=0.5 |  |  |  | Cl Max: | 1.009 | at alpha= | 12 | deg
JavaFoil+Calcfoil stall+Eppler ext transition |  |  |  | L/D Max: | 39.99 | at alpha= | 5.5 | deg
Re: | 100000 |  |  | Cd Min: | 0.01334 | at alpha= | -1 | deg
Mach: | 0.25 |  |  | Cl=0 at alpha= | -0.65079 | deg
|  |  |  | @ Cl=0.1, Cd= | 0.013819
|  |  |  | @ Cl=0.4, Cd= | 0.014969
|  |  |  | @ Cl=0.6, Cd= | 0.016602
alpha (deg) | Cl | Cd | Cm | Cl/Cd
-17.5 | -0.628 | 0.27218 | 0.002 | -2.306
-17 | -0.681 | 0.24415 | 0.002 | -2.79
-16.5 | -0.724 | 0.22414 | 0.002 | -3.231
-16 | -0.762 | 0.19908 | 0.002 | -3.83
-15.5 | -0.797 | 0.18626 | 0.001 | -4.277
-15 | -0.826 | 0.17096 | 0.001 | -4.831
-14.5 | -0.85 | 0.15363 | 0.001 | -5.535
-14 | -0.869 | 0.14616 | 0.001 | -5.948
-13.5 | -0.883 | 0.12918 | 0.001 | -6.835
-13 | -0.891 | 0.12233 | 0.001 | -7.284
-12.5 | -0.894 | 0.11149 | 0 | -8.015
-12 | -0.891 | 0.10443 | 0 | -8.528
-11.5 | -0.882 | 0.0951 | 0 | -9.278
-11 | -0.869 | 0.09033 | 0 | -9.619
-10.5 | -0.85 | 0.08295 | -0.001 | -10.252
-10 | -0.828 | 0.07677 | -0.001 | -10.785
-9.5 | -0.801 | 0.07068 | -0.001 | -11.332
-9 | -0.771 | 0.06681 | -0.001 | -11.534
-8.5 | -0.737 | 0.06173 | -0.002 | -11.939
-8 | -0.7 | 0.05751 | -0.002 | -12.175
-7.5 | -0.661 | 0.05367 | -0.002 | -12.311
-7 | -0.62 | 0.05038 | -0.003 | -12.305
-6.5 | -0.688 | 0.02108 | -0.006 | -32.651
-6 | -0.636 | 0.02002 | -0.006 | -31.771
-5.5 | -0.582 | 0.01917 | -0.007 | -30.366
-5 | -0.527 | 0.01831 | -0.007 | -28.761
-4.5 | -0.464 | 0.0156 | -0.008 | -29.739
-4 | -0.406 | 0.01509 | -0.008 | -26.941
-3.5 | -0.348 | 0.01468 | -0.009 | -23.708
-3 | -0.289 | 0.0143 | -0.01 | -20.191
-2.5 | -0.229 | 0.01408 | -0.01 | -16.239
-2 | -0.168 | 0.01349 | -0.011 | -12.47
-1.5 | -0.107 | 0.01366 | -0.012 | -7.814
-1 | -0.044 | 0.01334 | -0.012 | -3.293
-0.5 | 0.019 | 0.01362 | -0.013 | 1.388
0 | 0.08 | 0.01378 | -0.013 | 5.828
0.5 | 0.142 | 0.0139 | -0.014 | 10.187
1 | 0.203 | 0.01409 | -0.014 | 14.38
1.5 | 0.263 | 0.01429 | -0.015 | 18.377
2 | 0.323 | 0.01453 | -0.015 | 22.198
2.5 | 0.382 | 0.01485 | -0.016 | 25.727
3 | 0.441 | 0.01524 | -0.016 | 28.934
3.5 | 0.499 | 0.01567 | -0.017 | 31.869
4 | 0.557 | 0.01618 | -0.017 | 34.43
4.5 | 0.614 | 0.01674 | -0.018 | 36.667
5 | 0.67 | 0.01735 | -0.018 | 38.598
5.5 | 0.724 | 0.01811 | -0.019 | 39.99
6 | 0.787 | 0.02172 | -0.02 | 36.223
6.5 | 0.838 | 0.02285 | -0.02 | 36.686
7 | 0.887 | 0.02411 | -0.021 | 36.8
7.5 | 0.934 | 0.02548 | -0.021 | 36.64
8 | 0.976 | 0.02688 | -0.022 | 36.311
8.5 | 0.865 | 0.06017 | -0.011 | 14.382
9 | 0.899 | 0.06444 | -0.011 | 13.945
9.5 | 0.929 | 0.06926 | -0.011 | 13.408
10 | 0.955 | 0.07493 | -0.011 | 12.752
10.5 | 0.978 | 0.0807 | -0.011 | 12.122
11 | 0.996 | 0.08591 | -0.011 | 11.593
11.5 | 1.005 | 0.09255 | -0.011 | 10.862
12 | 1.009 | 0.09909 | -0.011 | 10.179
12.5 | 1.006 | 0.10929 | -0.011 | 9.201
13 | 0.995 | 0.11533 | -0.011 | 8.632
13.5 | 0.979 | 0.12733 | -0.011 | 7.689
14 | 0.956 | 0.1384 | -0.011 | 6.907
14.5 | 0.926 | 0.1493 | -0.011 | 6.205
15 | 0.891 | 0.16372 | -0.011 | 5.44
15.5 | 0.849 | 0.17786 | -0.011 | 4.774
16 | 0.802 | 0.18828 | -0.011 | 4.261
16.5 | 0.751 | 0.21104 | -0.011 | 3.556
17 | 0.695 | 0.23119 | -0.011 | 3.004

## 14. Re 100k Mach 0.25 (2)
BIGFOIL.COM POLAR EXPORT
NACA63-115 a=0.5
NACA63-115 a=0.5 |  |  |  | Cl Max: | 1.0327 | at alpha= | 11.5 | deg
XFOIL ncrit=9 |  |  |  | L/D Max: | 44.4163 | at alpha= | 7 | deg
Re: | 100000 |  |  | Cd Min: | 0.19963 | at alpha= | 16.5 | deg
Mach: | 0.25 |  |  | Cl=0 at alpha= | -0.48818 | deg
|  |  |  | @ Cl=0.1, Cd= | 0.026067
|  |  |  | @ Cl=0.4, Cd= | 0.027889
|  |  |  | @ Cl=0.6, Cd= | 0.026601
alpha (deg) | Cl | Cd | Cm | Cl/Cd
-15 | -0.5911 | 0.17416 | 0.0198 | -3.394
-14.5 | -0.5911 | 0.16653 | 0.014 | -3.5495
-14 | -0.5725 | 0.15973 | 0.0115 | -3.5842
-13.5 | -0.5565 | 0.15134 | 0.0086 | -3.6772
-13 | -0.5935 | 0.14461 | -0.0013 | -4.1041
-12 | -0.669 | 0.09078 | -0.0301 | -7.3695
-11.5 | -0.7159 | 0.07545 | -0.0393 | -9.4884
-11 | -0.7753 | 0.06306 | -0.0457 | -12.2946
-10.5 | -0.8226 | 0.05454 | -0.046 | -15.0825
-10 | -0.8475 | 0.04811 | -0.0426 | -17.6159
-9.5 | -0.8413 | 0.04277 | -0.0399 | -19.6703
-9 | -0.8272 | 0.0381 | -0.0366 | -21.7113
-8.5 | -0.8279 | 0.03529 | -0.0292 | -23.4599
-8 | -0.8198 | 0.0324 | -0.0229 | -25.3025
-7.5 | -0.7861 | 0.02992 | -0.0205 | -26.2734
-7 | -0.7016 | 0.02635 | -0.0262 | -26.6262
-6.5 | -0.6329 | 0.02335 | -0.0301 | -27.1049
-6 | -0.5993 | 0.01931 | -0.0302 | -31.0357
-5.5 | -0.536 | 0.01997 | -0.0305 | -26.8403
-5 | -0.4691 | 0.02152 | -0.0297 | -21.7983
-4.5 | -0.4038 | 0.02293 | -0.0283 | -17.6101
-4 | -0.3459 | 0.02394 | -0.0263 | -14.4486
-3.5 | -0.2869 | 0.025 | -0.024 | -11.476
-3 | -0.2385 | 0.02518 | -0.022 | -9.4718
-2.5 | -0.1944 | 0.0251 | -0.02 | -7.745
-2 | -0.1471 | 0.02521 | -0.0182 | -5.835
-1.5 | -0.1007 | 0.02528 | -0.0164 | -3.9834
-1 | -0.0531 | 0.02533 | -0.0149 | -2.0963
-0.5 | -0.001 | 0.02526 | -0.0136 | -0.039588
0 | 0.0413 | 0.02552 | -0.0117 | 1.6183
0.5 | 0.0828 | 0.02589 | -0.0096 | 3.1981
1 | 0.1246 | 0.02632 | -0.0076 | 4.734
1.5 | 0.1676 | 0.02674 | -0.0056 | 6.2678
2 | 0.2285 | 0.02658 | -0.005 | 8.5967
2.5 | 0.2741 | 0.02711 | -0.0038 | 10.1107
3 | 0.3358 | 0.02763 | -0.0053 | 12.1535
3.5 | 0.4101 | 0.02793 | -0.0086 | 14.6831
4 | 0.5055 | 0.0278 | -0.015 | 18.1835
4.5 | 0.6143 | 0.02642 | -0.0218 | 23.2513
5 | 0.7166 | 0.02449 | -0.0275 | 29.2609
5.5 | 0.8005 | 0.02223 | -0.0298 | 36.0099
6 | 0.8327 | 0.02047 | -0.0235 | 40.679
6.5 | 0.8492 | 0.01966 | -0.0159 | 43.1943
7 | 0.8599 | 0.01936 | -0.0077 | 44.4163
7.5 | 0.8564 | 0.02117 | 0.0006 | 40.4535
8 | 0.8373 | 0.025 | 0.0086 | 33.492
8.5 | 0.8446 | 0.02852 | 0.0132 | 29.6143
9 | 0.8826 | 0.03157 | 0.0156 | 27.9569
9.5 | 0.9381 | 0.03489 | 0.0165 | 26.8874
10 | 1 | 0.0393 | 0.016 | 25.4453
10.5 | 1.0188 | 0.04386 | 0.0192 | 23.2285
11 | 1.0303 | 0.04901 | 0.022 | 21.0222
11.5 | 1.0327 | 0.05505 | 0.0242 | 18.7593
12 | 1.0256 | 0.06262 | 0.0253 | 16.3782
12.5 | 0.9902 | 0.07102 | 0.0251 | 13.9426
13 | 0.8702 | 0.08849 | 0.0155 | 9.8339
13.5 | 0.7884 | 0.11161 | 0.0008 | 7.0639
14 | 0.7725 | 0.12668 | -0.0061 | 6.098
14.5 | 0.7133 | 0.16922 | -0.0288 | 4.2152
15 | 0.6946 | 0.17592 | -0.0369 | 3.9484
15.5 | 0.7026 | 0.18423 | -0.0415 | 3.8137
16 | 0.7219 | 0.19145 | -0.0444 | 3.7707
16.5 | 0.7309 | 0.19963 | -0.0493 | 3.6613

## 15. Re 100k Mach 0.50 (1)
BIGFOIL.COM POLAR EXPORT
NACA63-115 a=0.5
NACA63-115 a=0.5 |  |  |  | Cl Max: | 1.132 | at alpha= | 20 | deg
JavaFoil+Calcfoil stall+Eppler ext transition |  |  |  | L/D Max: | 36.348 | at alpha= | 5 | deg
Re: | 100000 |  |  | Cd Min: | 0.01462 | at alpha= | -0.5 | deg
Mach: | 0.5 |  |  | Cl=0 at alpha= | -0.65217 | deg
|  |  |  | @ Cl=0.1, Cd= | 0.015141
|  |  |  | @ Cl=0.4, Cd= | 0.016405
|  |  |  | @ Cl=0.6, Cd= | 0.018253
alpha (deg) | Cl | Cd | Cm | Cl/Cd
-20 | -1.072 | 0.37482 | 0.005 | -2.86
-19.5 | -1.045 | 0.36613 | 0.005 | -2.855
-19 | -1.017 | 0.3375 | 0.005 | -3.013
-18.5 | -0.989 | 0.33266 | 0.004 | -2.973
-18 | -0.962 | 0.31761 | 0.004 | -3.029
-17.5 | -0.935 | 0.32923 | 0.004 | -2.84
-17 | -0.908 | 0.3302 | 0.003 | -2.751
-16.5 | -0.879 | 0.30238 | 0.003 | -2.906
-16 | -0.852 | 0.30363 | 0.003 | -2.805
-15.5 | -0.825 | 0.27728 | 0.002 | -2.974
-15 | -0.798 | 0.26595 | 0.002 | -2.999
-14.5 | -0.769 | 0.25289 | 0.002 | -3.039
-14 | -0.741 | 0.25548 | 0.001 | -2.901
-13.5 | -0.714 | 0.25159 | 0.001 | -2.837
-13 | -0.687 | 0.24813 | 0.001 | -2.767
-12.5 | -0.658 | 0.22451 | 0 | -2.93
-12 | -0.63 | 0.20078 | 0 | -3.14
-11.5 | -0.603 | 0.21518 | 0 | -2.802
-11 | -0.576 | 0.20896 | 0 | -2.754
-10.5 | -0.547 | 0.18043 | -0.001 | -3.033
-10 | -0.52 | 0.18019 | -0.001 | -2.884
-9.5 | -0.492 | 0.15467 | -0.001 | -3.182
-9 | -0.464 | 0.13263 | -0.001 | -3.498
-8.5 | -0.665 | 0.08081 | -0.002 | -8.226
-8 | -0.699 | 0.06999 | -0.002 | -9.989
-7.5 | -0.69 | 0.0621 | -0.002 | -11.111
-7 | -0.663 | 0.05579 | -0.003 | -11.881
-6.5 | -0.625 | 0.05126 | -0.003 | -12.192
-6 | -0.581 | 0.04734 | -0.004 | -12.276
-5.5 | -0.633 | 0.02233 | -0.007 | -28.351
-5 | -0.575 | 0.02109 | -0.008 | -27.271
-4.5 | -0.515 | 0.02006 | -0.009 | -25.647
-4 | -0.445 | 0.01715 | -0.009 | -25.968
-3.5 | -0.382 | 0.0165 | -0.01 | -23.151
-3 | -0.317 | 0.01597 | -0.011 | -19.846
-2.5 | -0.251 | 0.01562 | -0.011 | -16.072
-2 | -0.184 | 0.01524 | -0.012 | -12.085
-1.5 | -0.117 | 0.01495 | -0.012 | -7.798
-1 | -0.048 | 0.01474 | -0.013 | -3.272
-0.5 | 0.021 | 0.01462 | -0.014 | 1.428
0 | 0.089 | 0.01512 | -0.015 | 5.859
0.5 | 0.156 | 0.01525 | -0.015 | 10.243
1 | 0.224 | 0.01542 | -0.016 | 14.491
1.5 | 0.29 | 0.01576 | -0.016 | 18.372
2 | 0.356 | 0.01608 | -0.017 | 22.119
2.5 | 0.421 | 0.01656 | -0.017 | 25.452
3 | 0.487 | 0.01705 | -0.018 | 28.532
3.5 | 0.55 | 0.01769 | -0.019 | 31.113
4 | 0.613 | 0.0184 | -0.019 | 33.337
4.5 | 0.675 | 0.01925 | -0.02 | 35.073
5 | 0.735 | 0.02022 | -0.02 | 36.348
5.5 | 0.802 | 0.02437 | -0.021 | 32.914
6 | 0.857 | 0.02599 | -0.022 | 32.973
6.5 | 0.906 | 0.02778 | -0.022 | 32.616
7 | 0.809 | 0.05376 | -0.011 | 15.054
7.5 | 0.837 | 0.05867 | -0.011 | 14.272
8 | 0.852 | 0.06446 | -0.011 | 13.219
8.5 | 0.841 | 0.07409 | -0.011 | 11.351
9 | 0.749 | 0.09012 | -0.01 | 8.314
9.5 | 0.561 | 0.15 | -0.009 | 3.738
10 | 0.589 | 0.16413 | -0.011 | 3.587
10.5 | 0.616 | 0.17731 | -0.011 | 3.473
11 | 0.643 | 0.1866 | -0.012 | 3.446
11.5 | 0.671 | 0.21316 | -0.013 | 3.148
12 | 0.698 | 0.2164 | -0.014 | 3.226
12.5 | 0.725 | 0.23077 | -0.014 | 3.141
13 | 0.753 | 0.23192 | -0.015 | 3.245
13.5 | 0.78 | 0.24941 | -0.016 | 3.129
14 | 0.807 | 0.2544 | -0.016 | 3.173
14.5 | 0.834 | 0.26457 | -0.016 | 3.152
15 | 0.863 | 0.27019 | -0.018 | 3.194
15.5 | 0.889 | 0.28306 | -0.018 | 3.142
16 | 0.916 | 0.28861 | -0.018 | 3.174
16.5 | 0.944 | 0.311 | -0.019 | 3.036
17 | 0.972 | 0.31567 | -0.02 | 3.078
17.5 | 0.998 | 0.31958 | -0.02 | 3.123
18 | 1.025 | 0.32679 | -0.021 | 3.135
18.5 | 1.054 | 0.35057 | -0.022 | 3.006
19 | 1.08 | 0.35536 | -0.022 | 3.04
19.5 | 1.106 | 0.35146 | -0.023 | 3.148
20 | 1.132 | 0.37155 | -0.023 | 3.048

## 16. Re 100k Mach 0.50 (2)
BIGFOIL.COM POLAR EXPORT
NACA63-115 a=0.5
NACA63-115 a=0.5 |  |  |  | Cl Max: | 0.917 | at alpha= | 20 | deg
XFOIL ncrit=9 |  |  |  | L/D Max: | 36.7321 | at alpha= | 6 | deg
Re: | 100000 |  |  | Cd Min: | 0.2769 | at alpha= | 20 | deg
Mach: | 0.5 |  |  | Cl=0 at alpha= | -0.18312 | deg
|  |  |  | @ Cl=0.1, Cd= | 0.030741
|  |  |  | @ Cl=0.4, Cd= | 0.034866
|  |  |  | @ Cl=0.6, Cd= | 0.032215
alpha (deg) | Cl | Cd | Cm | Cl/Cd
-20 | -0.8171 | 0.2685 | 0.075 | -3.0432
-19.5 | -0.7927 | 0.26023 | 0.0703 | -3.0462
-19 | -0.7824 | 0.25697 | 0.0618 | -3.0447
-18.5 | -0.75 | 0.24409 | 0.059 | -3.0726
-18 | -0.7258 | 0.23608 | 0.0544 | -3.0744
-17.5 | -0.7285 | 0.23571 | 0.0445 | -3.0907
-17 | -0.683 | 0.21967 | 0.044 | -3.1092
-16.5 | -0.6661 | 0.21321 | 0.038 | -3.1241
-16 | -0.643 | 0.20394 | 0.0336 | -3.1529
-15.5 | -0.6181 | 0.19589 | 0.0298 | -3.1553
-15 | -0.6142 | 0.18959 | 0.0223 | -3.2396
-14.5 | -0.5772 | 0.17982 | 0.0206 | -3.2099
-14 | -0.5681 | 0.17224 | 0.0147 | -3.2983
-13.5 | -0.5407 | 0.16391 | 0.0118 | -3.2988
-12.5 | -0.5092 | 0.14781 | 0.0033 | -3.445
-12 | -0.528 | 0.13086 | -0.0098 | -4.0348
-11.5 | -0.5324 | 0.11671 | -0.0181 | -4.5617
-11 | -0.5238 | 0.10657 | -0.0225 | -4.9151
-10.5 | -0.5359 | 0.0934 | -0.0304 | -5.7377
-10 | -0.5703 | 0.07737 | -0.0417 | -7.3711
-9.5 | -0.6178 | 0.06311 | -0.0524 | -9.7893
-9 | -0.6586 | 0.05258 | -0.0589 | -12.5257
-8.5 | -0.6873 | 0.0451 | -0.0611 | -15.2395
-8 | -0.7328 | 0.04207 | -0.0538 | -17.4186
-7.5 | -0.7529 | 0.0386 | -0.0483 | -19.5052
-7 | -0.6787 | 0.03252 | -0.0538 | -20.8702
-6.5 | -0.5846 | 0.02797 | -0.0588 | -20.901
-6 | -0.5365 | 0.02482 | -0.0581 | -21.6156
-5.5 | -0.5326 | 0.02184 | -0.052 | -24.3864
-5 | -0.5046 | 0.02263 | -0.0438 | -22.2978
-4.5 | -0.441 | 0.025 | -0.0383 | -17.64
-4 | -0.3708 | 0.02699 | -0.0341 | -13.7384
-3.5 | -0.3052 | 0.02844 | -0.0303 | -10.7314
-3 | -0.2517 | 0.02898 | -0.0267 | -8.6853
-2.5 | -0.1997 | 0.02921 | -0.0238 | -6.8367
-2 | -0.1575 | 0.02903 | -0.0207 | -5.4254
-1.5 | -0.1109 | 0.02877 | -0.0182 | -3.8547
-1 | -0.065 | 0.02885 | -0.0156 | -2.253
-0.5 | -0.0244 | 0.02907 | -0.0128 | -0.83935
0 | 0.0141 | 0.02947 | -0.0098 | 0.47845
0.5 | 0.0519 | 0.02996 | -0.0067 | 1.7323
1 | 0.0895 | 0.03055 | -0.0036 | 2.9296
1.5 | 0.1269 | 0.03123 | -0.0005 | 4.0634
2 | 0.1634 | 0.03191 | 0.0026 | 5.1207
2.5 | 0.2027 | 0.0327 | 0.0057 | 6.1988
3 | 0.2418 | 0.03354 | 0.0086 | 7.2093
3.5 | 0.3029 | 0.03443 | 0.0082 | 8.7976
4 | 0.3933 | 0.03493 | 0.0042 | 11.2597
4.5 | 0.5324 | 0.0336 | -0.0034 | 15.8452
5 | 0.6793 | 0.03059 | -0.0101 | 22.2066
5.5 | 0.8212 | 0.02601 | -0.0142 | 31.5725
6 | 0.861 | 0.02344 | -0.0065 | 36.7321
6.5 | 0.8228 | 0.02344 | 0.0085 | 35.1024
7 | 0.7964 | 0.02609 | 0.0176 | 30.5251
7.5 | 0.7815 | 0.03087 | 0.0223 | 25.3158
8 | 0.797 | 0.03483 | 0.0261 | 22.8826
8.5 | 0.8355 | 0.03849 | 0.0295 | 21.7069
9 | 0.865 | 0.04342 | 0.0319 | 19.9217
9.5 | 0.8706 | 0.04987 | 0.0329 | 17.4574
10 | 0.8631 | 0.05757 | 0.0325 | 14.9922
10.5 | 0.8233 | 0.06825 | 0.0281 | 12.063
11 | 0.7765 | 0.08171 | 0.0202 | 9.5031
11.5 | 0.7276 | 0.09853 | 0.0091 | 7.3846
12 | 0.6923 | 0.11655 | -0.0025 | 5.9399
12.5 | 0.6816 | 0.13091 | -0.0106 | 5.2066
13 | 0.6873 | 0.14236 | -0.0161 | 4.8279
14 | 0.673 | 0.17477 | -0.0373 | 3.8508
14.5 | 0.7065 | 0.18503 | -0.0394 | 3.8183
15 | 0.7051 | 0.19249 | -0.0471 | 3.663
16 | 0.7433 | 0.20911 | -0.0565 | 3.5546
17 | 0.7842 | 0.22597 | -0.0662 | 3.4704
18 | 0.8291 | 0.24342 | -0.0755 | 3.406
18.5 | 0.849 | 0.25107 | -0.0812 | 3.3815
19 | 0.8835 | 0.2644 | -0.083 | 3.3415
19.5 | 0.8907 | 0.2678 | -0.0921 | 3.326
20 | 0.917 | 0.2769 | -0.0961 | 3.3117

## 17. Re 250k Mach 0.00 (1)
BIGFOIL.COM POLAR EXPORT
NACA63-115 a=0.5
NACA63-115 a=0.5 |  |  |  | Cl Max: | 1.15 | at alpha= | 10.5 | deg
JavaFoil+Calcfoil stall+Eppler ext transition |  |  |  | L/D Max: | 63.547 | at alpha= | 5.5 | deg
Re: | 250000 |  |  | Cd Min: | 0.00942 | at alpha= | -1 | deg
Mach: | 0 |  |  | Cl=0 at alpha= | -0.64754 | deg
|  |  |  | @ Cl=0.1, Cd= | 0.0094638
|  |  |  | @ Cl=0.4, Cd= | 0.0099025
|  |  |  | @ Cl=0.6, Cd= | 0.010655
alpha (deg) | Cl | Cd | Cm | Cl/Cd
-20 | -0.868 | 0.21574 | 0.003 | -4.023
-19.5 | -0.889 | 0.20769 | 0.003 | -4.279
-19 | -0.909 | 0.19876 | 0.003 | -4.573
-18.5 | -0.928 | 0.186 | 0.003 | -4.988
-18 | -0.945 | 0.17256 | 0.003 | -5.478
-17.5 | -0.961 | 0.16393 | 0.002 | -5.86
-17 | -0.974 | 0.15657 | 0.002 | -6.223
-16.5 | -0.982 | 0.14961 | 0.002 | -6.563
-16 | -0.987 | 0.13765 | 0.002 | -7.17
-15.5 | -0.99 | 0.13079 | 0.002 | -7.566
-15 | -0.99 | 0.12329 | 0.001 | -8.028
-14.5 | -0.987 | 0.11445 | 0.001 | -8.623
-14 | -0.981 | 0.10865 | 0.001 | -9.032
-13.5 | -0.973 | 0.10245 | 0.001 | -9.494
-13 | -0.961 | 0.09696 | 0.001 | -9.913
-12.5 | -0.947 | 0.09013 | 0 | -10.504
-12 | -0.929 | 0.08518 | 0 | -10.904
-11.5 | -0.908 | 0.07997 | 0 | -11.353
-11 | -0.883 | 0.07516 | 0 | -11.752
-10.5 | -0.857 | 0.07028 | -0.001 | -12.192
-10 | -0.828 | 0.06622 | -0.001 | -12.503
-9.5 | -0.806 | 0.05881 | -0.001 | -13.703
-9 | -0.905 | 0.02107 | -0.003 | -42.963
-8.5 | -0.866 | 0.01977 | -0.003 | -43.805
-8 | -0.824 | 0.01859 | -0.004 | -44.302
-7.5 | -0.778 | 0.01761 | -0.004 | -44.179
-7 | -0.73 | 0.01673 | -0.005 | -43.65
-6.5 | -0.68 | 0.01592 | -0.006 | -42.698
-6 | -0.627 | 0.01523 | -0.006 | -41.198
-5.5 | -0.574 | 0.01462 | -0.007 | -39.236
-5 | -0.519 | 0.01381 | -0.007 | -37.618
-4.5 | -0.464 | 0.01023 | -0.008 | -45.39
-4 | -0.405 | 0.00999 | -0.008 | -40.523
-3.5 | -0.345 | 0.00985 | -0.009 | -35.035
-3 | -0.285 | 0.00973 | -0.01 | -29.303
-2.5 | -0.225 | 0.00963 | -0.01 | -23.341
-2 | -0.164 | 0.00954 | -0.011 | -17.207
-1.5 | -0.103 | 0.00947 | -0.011 | -10.916
-1 | -0.043 | 0.00942 | -0.012 | -4.518
-0.5 | 0.018 | 0.00943 | -0.012 | 1.941
0 | 0.079 | 0.00945 | -0.013 | 8.385
0.5 | 0.14 | 0.00949 | -0.014 | 14.769
1 | 0.201 | 0.00958 | -0.014 | 20.986
1.5 | 0.261 | 0.00964 | -0.015 | 27.113
2 | 0.322 | 0.00975 | -0.015 | 33.048
2.5 | 0.383 | 0.00986 | -0.016 | 38.808
3 | 0.443 | 0.01001 | -0.016 | 44.253
3.5 | 0.503 | 0.01019 | -0.017 | 49.368
4 | 0.563 | 0.01048 | -0.018 | 53.672
4.5 | 0.616 | 0.01073 | -0.018 | 57.441
5 | 0.672 | 0.01105 | -0.019 | 60.773
5.5 | 0.726 | 0.01143 | -0.019 | 63.547
6 | 0.773 | 0.01656 | -0.019 | 46.677
6.5 | 0.824 | 0.01736 | -0.02 | 47.483
7 | 0.874 | 0.0183 | -0.02 | 47.745
7.5 | 0.921 | 0.01926 | -0.021 | 47.847
8 | 0.967 | 0.02037 | -0.021 | 47.449
8.5 | 1.009 | 0.02155 | -0.022 | 46.84
9 | 1.05 | 0.02278 | -0.022 | 46.083
9.5 | 1.087 | 0.02428 | -0.023 | 44.742
10 | 1.12 | 0.02585 | -0.023 | 43.319
10.5 | 1.15 | 0.02773 | -0.023 | 41.46
11 | 1.009 | 0.07325 | -0.013 | 13.781
11.5 | 1.03 | 0.07791 | -0.013 | 13.224
12 | 1.046 | 0.0835 | -0.013 | 12.522
12.5 | 1.058 | 0.08859 | -0.012 | 11.938
13 | 1.068 | 0.09469 | -0.012 | 11.274
13.5 | 1.073 | 0.10099 | -0.012 | 10.622
14 | 1.076 | 0.1077 | -0.012 | 9.986
14.5 | 1.074 | 0.11466 | -0.012 | 9.368
15 | 1.07 | 0.12164 | -0.012 | 8.793
15.5 | 1.062 | 0.12973 | -0.013 | 8.189

## 18. Re 250k Mach 0.00 (2)
BIGFOIL.COM POLAR EXPORT
NACA63-115 a=0.5
NACA63-115 a=0.5 |  |  |  | Cl Max: | 1.1518 | at alpha= | 15 | deg
XFOIL ncrit=9 |  |  |  | L/D Max: | 65.1962 | at alpha= | 6.5 | deg
Re: | 250000 |  |  | Cd Min: | 0.23667 | at alpha= | 20 | deg
Mach: | 0 |  |  | Cl=0 at alpha= | -0.65609 | deg
|  |  |  | @ Cl=0.1, Cd= | 0.011635
|  |  |  | @ Cl=0.4, Cd= | 0.01193
|  |  |  | @ Cl=0.6, Cd= | 0.01178
alpha (deg) | Cl | Cd | Cm | Cl/Cd
-16.5 | -0.6447 | 0.18447 | 0.0292 | -3.4949
-16 | -0.6575 | 0.17157 | 0.0193 | -3.8323
-15.5 | -0.6297 | 0.16695 | 0.019 | -3.7718
-15 | -0.6154 | 0.15994 | 0.0156 | -3.8477
-14.5 | -0.8424 | 0.08759 | -0.0275 | -9.6175
-14 | -0.8897 | 0.07359 | -0.0353 | -12.09
-13.5 | -0.9346 | 0.06237 | -0.0401 | -14.9848
-13 | -0.9699 | 0.05375 | -0.0415 | -18.0447
-12.5 | -0.9936 | 0.04708 | -0.0403 | -21.1045
-12 | -1.0059 | 0.04202 | -0.037 | -23.9386
-11.5 | -1.0073 | 0.03868 | -0.0325 | -26.0419
-11 | -0.9733 | 0.03316 | -0.0319 | -29.3516
-10.5 | -0.9339 | 0.03017 | -0.0313 | -30.9546
-10 | -0.8917 | 0.02763 | -0.0308 | -32.2729
-9.5 | -0.847 | 0.02514 | -0.0307 | -33.6913
-9 | -0.794 | 0.02282 | -0.0325 | -34.794
-8.5 | -0.7317 | 0.02076 | -0.0355 | -35.2457
-8 | -0.6995 | 0.01936 | -0.0324 | -36.1312
-7.5 | -0.6717 | 0.01801 | -0.0282 | -37.2959
-7 | -0.6376 | 0.01675 | -0.0251 | -38.0657
-6.5 | -0.6031 | 0.01516 | -0.0222 | -39.7823
-6 | -0.5719 | 0.01299 | -0.0196 | -44.0262
-5.5 | -0.531 | 0.01186 | -0.0177 | -44.7723
-5 | -0.4804 | 0.01166 | -0.0166 | -41.2007
-4.5 | -0.4279 | 0.01161 | -0.0157 | -36.8562
-4 | -0.3739 | 0.01167 | -0.0152 | -32.0394
-3.5 | -0.3189 | 0.01166 | -0.0148 | -27.3499
-3 | -0.2639 | 0.01174 | -0.0143 | -22.4787
-2.5 | -0.2085 | 0.01172 | -0.0139 | -17.7901
-2 | -0.152 | 0.01169 | -0.014 | -13.0026
-1.5 | -0.0956 | 0.01167 | -0.014 | -8.1919
-1 | -0.039 | 0.01165 | -0.014 | -3.3476
-0.5 | 0.0177 | 0.01162 | -0.0142 | 1.5232
0 | 0.0743 | 0.01163 | -0.0142 | 6.3887
0.5 | 0.1307 | 0.01164 | -0.0142 | 11.2285
1 | 0.1871 | 0.01168 | -0.0143 | 16.0188
1.5 | 0.2433 | 0.01175 | -0.0143 | 20.7064
2 | 0.2993 | 0.01181 | -0.0141 | 25.3429
2.5 | 0.3547 | 0.01188 | -0.014 | 29.8569
3 | 0.4095 | 0.01194 | -0.0136 | 34.2965
3.5 | 0.4639 | 0.01199 | -0.0131 | 38.6906
4 | 0.5172 | 0.01193 | -0.0122 | 43.3529
4.5 | 0.5694 | 0.01181 | -0.011 | 48.2134
5 | 0.6203 | 0.01176 | -0.0097 | 52.7466
5.5 | 0.6672 | 0.0116 | -0.0074 | 57.5172
6.5 | 0.7641 | 0.01172 | -0.0041 | 65.1962
7 | 0.8274 | 0.01289 | -0.0072 | 64.1893
7.5 | 0.86 | 0.0155 | -0.0071 | 55.4839
8 | 0.8794 | 0.01787 | -0.0036 | 49.211
8.5 | 0.8966 | 0.02001 | 0.0005 | 44.8076
9 | 0.9156 | 0.02199 | 0.0041 | 41.6371
9.5 | 0.9368 | 0.02421 | 0.0068 | 38.6948
10 | 0.9555 | 0.02696 | 0.0094 | 35.4414
10.5 | 0.9836 | 0.02913 | 0.0113 | 33.7659
11 | 1.0136 | 0.03173 | 0.013 | 31.9445
11.5 | 1.0464 | 0.0342 | 0.0145 | 30.5965
12 | 1.0771 | 0.03683 | 0.0159 | 29.2452
12.5 | 1.1193 | 0.04023 | 0.0166 | 27.8225
13 | 1.1331 | 0.04393 | 0.0183 | 25.7933
13.5 | 1.1433 | 0.04859 | 0.0196 | 23.5295
14 | 1.1465 | 0.05376 | 0.0204 | 21.3263
14.5 | 1.1513 | 0.0588 | 0.0204 | 19.5799
15 | 1.1518 | 0.06524 | 0.0199 | 17.6548
16.5 | 1.0411 | 0.0997 | 0.0059 | 10.4423
17 | 0.7633 | 0.18986 | -0.0461 | 4.0203
17.5 | 0.7925 | 0.19479 | -0.0453 | 4.0685
18 | 0.7758 | 0.20872 | -0.0578 | 3.7169
18.5 | 0.7973 | 0.21407 | -0.0601 | 3.7245
19 | 0.8163 | 0.22166 | -0.0627 | 3.6827
19.5 | 0.8162 | 0.23109 | -0.0715 | 3.532
20 | 0.8362 | 0.23667 | -0.0744 | 3.5332

## 19. Re 250k Mach 0.10 (1)
BIGFOIL.COM POLAR EXPORT
NACA63-115 a=0.5
NACA63-115 a=0.5 |  |  |  | Cl Max: | 1.148 | at alpha= | 10.5 | deg
JavaFoil+Calcfoil stall+Eppler ext transition |  |  |  | L/D Max: | 63.417 | at alpha= | 5.5 | deg
Re: | 250000 |  |  | Cd Min: | 0.00942 | at alpha= | -1 | deg
Mach: | 0.1 |  |  | Cl=0 at alpha= | -0.64754 | deg
|  |  |  | @ Cl=0.1, Cd= | 0.0094762
|  |  |  | @ Cl=0.4, Cd= | 0.0099175
|  |  |  | @ Cl=0.6, Cd= | 0.010677
alpha (deg) | Cl | Cd | Cm | Cl/Cd
-20 | -0.816 | 0.22244 | 0.003 | -3.669
-19.5 | -0.841 | 0.21225 | 0.003 | -3.961
-19 | -0.865 | 0.20134 | 0.003 | -4.294
-18.5 | -0.887 | 0.18962 | 0.003 | -4.677
-18 | -0.908 | 0.18397 | 0.003 | -4.937
-17.5 | -0.928 | 0.17172 | 0.002 | -5.403
-17 | -0.945 | 0.15896 | 0.002 | -5.943
-16.5 | -0.956 | 0.15282 | 0.002 | -6.256
-16 | -0.964 | 0.13972 | 0.002 | -6.901
-15.5 | -0.97 | 0.1317 | 0.002 | -7.366
-15 | -0.973 | 0.12364 | 0.001 | -7.869
-14.5 | -0.973 | 0.11638 | 0.001 | -8.36
-14 | -0.97 | 0.10931 | 0.001 | -8.874
-13.5 | -0.964 | 0.10308 | 0.001 | -9.35
-13 | -0.954 | 0.09755 | 0.001 | -9.784
-12.5 | -0.941 | 0.0915 | 0 | -10.288
-12 | -0.925 | 0.08587 | 0 | -10.774
-11.5 | -0.906 | 0.08122 | 0 | -11.152
-11 | -0.882 | 0.07573 | 0 | -11.649
-10.5 | -0.857 | 0.0705 | -0.001 | -12.158
-10 | -0.829 | 0.0665 | -0.001 | -12.461
-9.5 | -0.8 | 0.06153 | -0.001 | -12.999
-9 | -0.906 | 0.02137 | -0.003 | -42.393
-8.5 | -0.868 | 0.01988 | -0.003 | -43.682
-8 | -0.826 | 0.01883 | -0.004 | -43.848
-7.5 | -0.781 | 0.01777 | -0.004 | -43.931
-7 | -0.733 | 0.01686 | -0.005 | -43.454
-6.5 | -0.682 | 0.01603 | -0.006 | -42.548
-6 | -0.63 | 0.01532 | -0.006 | -41.091
-5.5 | -0.576 | 0.0147 | -0.007 | -39.161
-5 | -0.521 | 0.01345 | -0.007 | -38.738
-4.5 | -0.466 | 0.01025 | -0.008 | -45.495
-4 | -0.407 | 0.01007 | -0.008 | -40.429
-3.5 | -0.347 | 0.00986 | -0.009 | -35.183
-3 | -0.287 | 0.00974 | -0.01 | -29.415
-2.5 | -0.226 | 0.00964 | -0.01 | -23.43
-2 | -0.165 | 0.00955 | -0.011 | -17.276
-1.5 | -0.104 | 0.00948 | -0.011 | -10.961
-1 | -0.043 | 0.00942 | -0.012 | -4.537
-0.5 | 0.018 | 0.00948 | -0.013 | 1.941
0 | 0.08 | 0.00945 | -0.013 | 8.426
0.5 | 0.141 | 0.00953 | -0.014 | 14.774
1 | 0.202 | 0.00959 | -0.014 | 21.077
1.5 | 0.263 | 0.00965 | -0.015 | 27.227
2 | 0.324 | 0.00976 | -0.015 | 33.168
2.5 | 0.385 | 0.00988 | -0.016 | 38.927
3 | 0.445 | 0.01003 | -0.017 | 44.41
3.5 | 0.506 | 0.01026 | -0.017 | 49.261
4 | 0.566 | 0.01051 | -0.018 | 53.794
4.5 | 0.619 | 0.01077 | -0.018 | 57.412
5 | 0.674 | 0.01111 | -0.019 | 60.701
5.5 | 0.729 | 0.0115 | -0.019 | 63.417
6 | 0.776 | 0.01668 | -0.019 | 46.534
6.5 | 0.828 | 0.01751 | -0.02 | 47.265
7 | 0.877 | 0.01847 | -0.02 | 47.479
7.5 | 0.925 | 0.01943 | -0.021 | 47.586
8 | 0.97 | 0.02057 | -0.021 | 47.136
8.5 | 1.012 | 0.02181 | -0.022 | 46.403
9 | 1.052 | 0.02311 | -0.022 | 45.522
9.5 | 1.088 | 0.02458 | -0.023 | 44.276
10 | 1.12 | 0.0262 | -0.023 | 42.761
10.5 | 1.148 | 0.02822 | -0.023 | 40.695
11 | 1.018 | 0.07129 | -0.015 | 14.274
11.5 | 1.027 | 0.07885 | -0.013 | 13.022
12 | 1.042 | 0.08416 | -0.013 | 12.383
12.5 | 1.054 | 0.08933 | -0.013 | 11.795
13 | 1.06 | 0.09556 | -0.012 | 11.093
13.5 | 1.064 | 0.10199 | -0.012 | 10.433
14 | 1.063 | 0.10914 | -0.012 | 9.742
14.5 | 1.059 | 0.11621 | -0.012 | 9.112
15 | 1.052 | 0.12139 | -0.012 | 8.663
15.5 | 1.041 | 0.13101 | -0.013 | 7.945

## 20. Re 250k Mach 0.10 (2)
BIGFOIL.COM POLAR EXPORT
NACA63-115 a=0.5
NACA63-115 a=0.5 |  |  |  | Cl Max: | 1.131 | at alpha= | 13.5 | deg
XFOIL ncrit=9 |  |  |  | L/D Max: | 65.0847 | at alpha= | 6.5 | deg
Re: | 250000 |  |  | Cd Min: | 0.21518 | at alpha= | 18.5 | deg
Mach: | 0.1 |  |  | Cl=0 at alpha= | -0.65559 | deg
|  |  |  | @ Cl=0.1, Cd= | 0.011683
|  |  |  | @ Cl=0.4, Cd= | 0.011975
|  |  |  | @ Cl=0.6, Cd= | 0.011834
alpha (deg) | Cl | Cd | Cm | Cl/Cd
-16.5 | -0.6447 | 0.1853 | 0.0296 | -3.4792
-16 | -0.6564 | 0.17271 | 0.0198 | -3.8006
-15.5 | -0.6285 | 0.16797 | 0.0196 | -3.7417
-15 | -0.6143 | 0.16087 | 0.016 | -3.8186
-14.5 | -0.8218 | 0.09204 | -0.0255 | -8.9287
-14 | -0.8631 | 0.07773 | -0.0333 | -11.1038
-13.5 | -0.9088 | 0.06562 | -0.0393 | -13.8494
-13 | -0.9465 | 0.05624 | -0.042 | -16.8297
-12.5 | -0.9741 | 0.04898 | -0.0418 | -19.8877
-12 | -0.9913 | 0.04343 | -0.0392 | -22.8252
-11.5 | -1.0001 | 0.03981 | -0.0344 | -25.1218
-11 | -0.9724 | 0.03415 | -0.0334 | -28.4744
-10.5 | -0.9346 | 0.03089 | -0.0326 | -30.2557
-10 | -0.8932 | 0.02818 | -0.032 | -31.6962
-9.5 | -0.8503 | 0.02592 | -0.0316 | -32.8048
-9 | -0.7953 | 0.02317 | -0.0335 | -34.3246
-8.5 | -0.7317 | 0.02121 | -0.0366 | -34.4979
-8 | -0.7011 | 0.01959 | -0.0331 | -35.7887
-7.5 | -0.6732 | 0.01823 | -0.0289 | -36.9281
-7 | -0.6396 | 0.01695 | -0.0256 | -37.7345
-6.5 | -0.6044 | 0.01545 | -0.0228 | -39.1197
-6 | -0.5734 | 0.01324 | -0.02 | -43.3082
-5.5 | -0.5339 | 0.01193 | -0.018 | -44.7527
-5 | -0.4831 | 0.01171 | -0.0169 | -41.2553
-4.5 | -0.4304 | 0.01164 | -0.016 | -36.9759
-4 | -0.3763 | 0.0117 | -0.0153 | -32.1624
-3.5 | -0.3209 | 0.01169 | -0.0149 | -27.4508
-3 | -0.2655 | 0.01178 | -0.0144 | -22.5382
-2.5 | -0.2099 | 0.01178 | -0.014 | -17.8183
-2 | -0.1529 | 0.01174 | -0.0141 | -13.0239
-1.5 | -0.0961 | 0.01172 | -0.0142 | -8.1997
-1 | -0.0394 | 0.01169 | -0.0141 | -3.3704
-0.5 | 0.0178 | 0.01166 | -0.0142 | 1.5266
0 | 0.0747 | 0.01167 | -0.0143 | 6.401
0.5 | 0.1315 | 0.0117 | -0.0142 | 11.2393
1 | 0.1883 | 0.01172 | -0.0144 | 16.0666
1.5 | 0.2448 | 0.0118 | -0.0144 | 20.7458
2 | 0.3011 | 0.01187 | -0.0142 | 25.3665
2.5 | 0.357 | 0.01192 | -0.014 | 29.9497
3 | 0.4121 | 0.01199 | -0.0137 | 34.3703
3.5 | 0.4668 | 0.01204 | -0.0131 | 38.7708
4 | 0.5204 | 0.01198 | -0.0122 | 43.4391
4.5 | 0.5729 | 0.01185 | -0.011 | 48.346
5 | 0.6246 | 0.01182 | -0.0097 | 52.8426
5.5 | 0.6716 | 0.01165 | -0.0073 | 57.6481
6 | 0.7176 | 0.01163 | -0.005 | 61.7025
6.5 | 0.768 | 0.0118 | -0.0038 | 65.0847
7 | 0.8292 | 0.01315 | -0.0066 | 63.057
7.5 | 0.8597 | 0.01584 | -0.0061 | 54.274
8 | 0.8792 | 0.01817 | -0.0026 | 48.3875
8.5 | 0.8951 | 0.02028 | 0.0017 | 44.1371
9 | 0.9122 | 0.0225 | 0.0053 | 40.5422
9.5 | 0.9349 | 0.02471 | 0.0078 | 37.8349
10 | 0.9546 | 0.02748 | 0.0104 | 34.738
10.5 | 0.9828 | 0.02973 | 0.0122 | 33.0575
11 | 1.0148 | 0.03244 | 0.014 | 31.2824
11.5 | 1.0465 | 0.03495 | 0.0156 | 29.9428
12 | 1.0767 | 0.03771 | 0.0169 | 28.5521
12.5 | 1.1145 | 0.04135 | 0.0179 | 26.9528
13 | 1.126 | 0.04546 | 0.0195 | 24.769
13.5 | 1.131 | 0.05064 | 0.0207 | 22.3341
14 | 1.1275 | 0.05653 | 0.0211 | 19.9452
14.5 | 1.1249 | 0.06249 | 0.0206 | 18.0013
15 | 1.1192 | 0.06915 | 0.0193 | 16.1851
15.5 | 1.0938 | 0.0788 | 0.0163 | 13.8807
16 | 1.053 | 0.0913 | 0.0103 | 11.5334
16.5 | 0.8515 | 0.14331 | -0.0232 | 5.9417
17 | 0.7633 | 0.19104 | -0.0468 | 3.9955
17.5 | 0.7927 | 0.19618 | -0.0461 | 4.0407
18 | 0.7768 | 0.20974 | -0.0585 | 3.7036
18.5 | 0.7984 | 0.21518 | -0.0609 | 3.7104

## 21. Re 250k Mach 0.25 (1)
BIGFOIL.COM POLAR EXPORT
NACA63-115 a=0.5
NACA63-115 a=0.5 |  |  |  | Cl Max: | 1.114 | at alpha= | 10 | deg
JavaFoil+Calcfoil stall+Eppler ext transition |  |  |  | L/D Max: | 62.658 | at alpha= | 5.5 | deg
Re: | 250000 |  |  | Cd Min: | 0.00956 | at alpha= | -1 | deg
Mach: | 0.25 |  |  | Cl=0 at alpha= | -0.65079 | deg
|  |  |  | @ Cl=0.1, Cd= | 0.0095943
|  |  |  | @ Cl=0.4, Cd= | 0.010077
|  |  |  | @ Cl=0.6, Cd= | 0.010902
alpha (deg) | Cl | Cd | Cm | Cl/Cd
-17.5 | -0.628 | 0.21273 | 0.002 | -2.951
-17 | -0.681 | 0.19384 | 0.002 | -3.515
-16.5 | -0.724 | 0.18112 | 0.002 | -3.999
-16 | -0.763 | 0.16621 | 0.002 | -4.589
-15.5 | -0.797 | 0.15362 | 0.002 | -5.188
-15 | -0.826 | 0.14284 | 0.001 | -5.786
-14.5 | -0.851 | 0.1297 | 0.001 | -6.561
-14 | -0.87 | 0.12087 | 0.001 | -7.197
-13.5 | -0.884 | 0.11177 | 0.001 | -7.905
-13 | -0.892 | 0.10396 | 0.001 | -8.578
-12.5 | -0.894 | 0.0973 | 0 | -9.193
-12 | -0.891 | 0.09184 | 0 | -9.707
-11.5 | -0.883 | 0.08383 | 0 | -10.535
-11 | -0.87 | 0.0794 | 0 | -10.954
-10.5 | -0.851 | 0.07334 | -0.001 | -11.602
-10 | -0.829 | 0.06856 | -0.001 | -12.095
-9.5 | -0.802 | 0.06398 | -0.001 | -12.542
-9 | -0.772 | 0.06002 | -0.001 | -12.869
-8.5 | -0.875 | 0.02138 | -0.003 | -40.956
-8 | -0.837 | 0.0199 | -0.004 | -42.049
-7.5 | -0.793 | 0.01864 | -0.004 | -42.546
-7 | -0.746 | 0.01768 | -0.005 | -42.187
-6.5 | -0.695 | 0.01674 | -0.006 | -41.537
-6 | -0.643 | 0.0159 | -0.006 | -40.415
-5.5 | -0.588 | 0.0152 | -0.007 | -38.689
-5 | -0.532 | 0.01453 | -0.007 | -36.628
-4.5 | -0.479 | 0.01048 | -0.008 | -45.714
-4 | -0.418 | 0.01023 | -0.009 | -40.858
-3.5 | -0.356 | 0.01004 | -0.009 | -35.497
-3 | -0.294 | 0.00986 | -0.01 | -29.862
-2.5 | -0.232 | 0.00974 | -0.01 | -23.815
-2 | -0.169 | 0.00968 | -0.011 | -17.512
-1.5 | -0.107 | 0.00961 | -0.012 | -11.108
-1 | -0.044 | 0.00956 | -0.012 | -4.597
-0.5 | 0.019 | 0.00956 | -0.013 | 1.978
0 | 0.082 | 0.00958 | -0.013 | 8.545
0.5 | 0.145 | 0.00963 | -0.014 | 15.036
1 | 0.208 | 0.00973 | -0.015 | 21.336
1.5 | 0.27 | 0.00983 | -0.015 | 27.457
2 | 0.333 | 0.00996 | -0.016 | 33.392
2.5 | 0.395 | 0.01006 | -0.016 | 39.266
3 | 0.457 | 0.01027 | -0.017 | 44.527
3.5 | 0.517 | 0.01005 | -0.018 | 51.421
4 | 0.575 | 0.01077 | -0.018 | 53.376
4.5 | 0.632 | 0.01107 | -0.019 | 57.127
5 | 0.689 | 0.01146 | -0.019 | 60.183
5.5 | 0.745 | 0.01189 | -0.02 | 62.658
6 | 0.793 | 0.01738 | -0.02 | 45.64
6.5 | 0.845 | 0.0183 | -0.02 | 46.175
7 | 0.894 | 0.01939 | -0.021 | 46.113
7.5 | 0.941 | 0.0205 | -0.021 | 45.902
8 | 0.985 | 0.02176 | -0.022 | 45.276
8.5 | 1.026 | 0.0232 | -0.022 | 44.209
9 | 1.062 | 0.02474 | -0.023 | 42.924
9.5 | 1.094 | 0.02642 | -0.023 | 41.394
10 | 1.114 | 0.0293 | -0.023 | 38
10.5 | 0.982 | 0.07176 | -0.013 | 13.687
11 | 0.998 | 0.07669 | -0.012 | 13.016
11.5 | 1.007 | 0.08347 | -0.012 | 12.066
12 | 1.01 | 0.08866 | -0.012 | 11.393
12.5 | 1.007 | 0.09556 | -0.012 | 10.536
13 | 0.997 | 0.10277 | -0.012 | 9.699
13.5 | 0.98 | 0.10898 | -0.012 | 8.992
14 | 0.957 | 0.11756 | -0.012 | 8.137
14.5 | 0.927 | 0.12617 | -0.011 | 7.346
15 | 0.891 | 0.13971 | -0.011 | 6.377

## 22. Re 250k Mach 0.25 (2)
BIGFOIL.COM POLAR EXPORT
NACA63-115 a=0.5
NACA63-115 a=0.5 |  |  |  | Cl Max: | 1.0763 | at alpha= | 12.5 | deg
XFOIL ncrit=9 |  |  |  | L/D Max: | 63.7439 | at alpha= | 6.5 | deg
Re: | 250000 |  |  | Cd Min: | 0.20318 | at alpha= | 17.5 | deg
Mach: | 0.25 |  |  | Cl=0 at alpha= | -0.65476 | deg
|  |  |  | @ Cl=0.1, Cd= | 0.011909
|  |  |  | @ Cl=0.4, Cd= | 0.012267
|  |  |  | @ Cl=0.6, Cd= | 0.012148
alpha (deg) | Cl | Cd | Cm | Cl/Cd
-16 | -0.6517 | 0.17853 | 0.023 | -3.6504
-15.5 | -0.6232 | 0.17302 | 0.0222 | -3.6019
-15 | -0.6105 | 0.16538 | 0.0179 | -3.6915
-14.5 | -0.6258 | 0.1515 | 0.0077 | -4.1307
-13.5 | -0.7985 | 0.0834 | -0.031 | -9.5743
-13 | -0.8415 | 0.07078 | -0.0392 | -11.889
-12.5 | -0.8794 | 0.06063 | -0.0439 | -14.5044
-12 | -0.9122 | 0.05221 | -0.0457 | -17.4717
-11.5 | -0.9287 | 0.04494 | -0.0452 | -20.6653
-11 | -0.9294 | 0.03959 | -0.0434 | -23.4756
-10.5 | -0.9154 | 0.03533 | -0.0412 | -25.91
-10 | -0.8904 | 0.0316 | -0.0391 | -28.1772
-9.5 | -0.856 | 0.02859 | -0.0377 | -29.9405
-9 | -0.8 | 0.02515 | -0.0394 | -31.8091
-8.5 | -0.7355 | 0.02275 | -0.042 | -32.3297
-7.5 | -0.6773 | 0.01965 | -0.0333 | -34.4682
-7 | -0.6481 | 0.01813 | -0.0291 | -35.7474
-6.5 | -0.6142 | 0.01662 | -0.0256 | -36.9555
-6 | -0.5808 | 0.01469 | -0.0225 | -39.5371
-5.5 | -0.5485 | 0.0125 | -0.0197 | -43.88
-5 | -0.4993 | 0.01196 | -0.0181 | -41.7475
-4.5 | -0.4445 | 0.01187 | -0.0171 | -37.4473
-4 | -0.3889 | 0.01192 | -0.0162 | -32.6258
-3.5 | -0.3323 | 0.01195 | -0.0154 | -27.8075
-3 | -0.2744 | 0.01199 | -0.015 | -22.8857
-2.5 | -0.2165 | 0.01203 | -0.0147 | -17.9967
-2 | -0.1583 | 0.012 | -0.0144 | -13.1917
-1.5 | -0.0995 | 0.01195 | -0.0145 | -8.3264
-1 | -0.0406 | 0.01193 | -0.0146 | -3.4032
-0.5 | 0.0182 | 0.01191 | -0.0146 | 1.5281
0 | 0.0771 | 0.01189 | -0.0148 | 6.4844
0.5 | 0.136 | 0.01194 | -0.0149 | 11.3903
1 | 0.1947 | 0.01199 | -0.0149 | 16.2385
1.5 | 0.2533 | 0.01205 | -0.015 | 21.0207
2 | 0.3113 | 0.01216 | -0.0149 | 25.6003
2.5 | 0.3692 | 0.01224 | -0.0147 | 30.1634
3 | 0.4269 | 0.01229 | -0.0142 | 34.7356
3.5 | 0.4836 | 0.01232 | -0.0136 | 39.2532
4 | 0.539 | 0.01225 | -0.0125 | 44
4.5 | 0.5928 | 0.01216 | -0.0111 | 48.75
5 | 0.6457 | 0.01207 | -0.0094 | 53.4963
5.5 | 0.6953 | 0.01194 | -0.0071 | 58.2328
6 | 0.7414 | 0.01197 | -0.0042 | 61.9382
6.5 | 0.7866 | 0.01234 | -0.0016 | 63.7439
7 | 0.8359 | 0.0148 | -0.0031 | 56.4797
7.5 | 0.8562 | 0.01754 | -0.0008 | 48.8141
8 | 0.8693 | 0.01978 | 0.0039 | 43.9484
8.5 | 0.8852 | 0.02223 | 0.0075 | 39.8201
9 | 0.9014 | 0.02506 | 0.0105 | 35.9697
9.5 | 0.925 | 0.02761 | 0.0127 | 33.5024
10 | 0.9501 | 0.03046 | 0.0152 | 31.1917
10.5 | 0.9792 | 0.03309 | 0.0171 | 29.592
11 | 1.0126 | 0.03616 | 0.0191 | 28.0033
11.5 | 1.0414 | 0.03962 | 0.0209 | 26.2847
12 | 1.0631 | 0.04345 | 0.0223 | 24.4672
12.5 | 1.0763 | 0.04886 | 0.0234 | 22.0282
13 | 1.0657 | 0.05546 | 0.0237 | 19.2157
13.5 | 1.0439 | 0.06383 | 0.0223 | 16.3544
14 | 1.0122 | 0.07414 | 0.0187 | 13.6525
14.5 | 0.9719 | 0.08717 | 0.0122 | 11.1495
15 | 0.9234 | 0.10369 | 0.0022 | 8.9054
15.5 | 0.8675 | 0.12483 | -0.0115 | 6.9495
16 | 0.574 | 0.16649 | -0.0364 | 3.4477
16.5 | 0.7454 | 0.1907 | -0.0477 | 3.9088
17 | 0.7646 | 0.19718 | -0.0508 | 3.8777
17.5 | 0.7958 | 0.20318 | -0.0502 | 3.9167

## 23. Re 250k Mach 0.50 (1)
BIGFOIL.COM POLAR EXPORT
NACA63-115 a=0.5
NACA63-115 a=0.5 |  |  |  | Cl Max: | 1.133 | at alpha= | 20 | deg
JavaFoil+Calcfoil stall+Eppler ext transition |  |  |  | L/D Max: | 56.738 | at alpha= | 5 | deg
Re: | 250000 |  |  | Cd Min: | 0.01005 | at alpha= | 1.5 | deg
Mach: | 0.5 |  |  | Cl=0 at alpha= | -0.65 | deg
|  |  |  | @ Cl=0.1, Cd= | 0.010178
|  |  |  | @ Cl=0.4, Cd= | 0.010918
|  |  |  | @ Cl=0.6, Cd= | 0.011931
alpha (deg) | Cl | Cd | Cm | Cl/Cd
-20 | -1.072 | 0.28114 | 0.005 | -3.813
-19.5 | -1.046 | 0.27489 | 0.005 | -3.803
-19 | -1.018 | 0.26599 | 0.005 | -3.828
-18.5 | -0.989 | 0.24648 | 0.004 | -4.013
-18 | -0.962 | 0.24545 | 0.004 | -3.92
-17.5 | -0.935 | 0.24543 | 0.004 | -3.811
-17 | -0.908 | 0.23837 | 0.003 | -3.81
-16.5 | -0.879 | 0.22779 | 0.003 | -3.858
-16 | -0.852 | 0.2211 | 0.003 | -3.852
-15.5 | -0.825 | 0.20837 | 0.002 | -3.958
-15 | -0.798 | 0.20294 | 0.002 | -3.93
-14.5 | -0.769 | 0.18932 | 0.002 | -4.06
-14 | -0.741 | 0.18951 | 0.001 | -3.911
-13.5 | -0.714 | 0.18753 | 0.001 | -3.807
-13 | -0.687 | 0.18403 | 0.001 | -3.731
-12.5 | -0.658 | 0.17111 | 0 | -3.845
-12 | -0.631 | 0.15626 | 0 | -4.035
-11.5 | -0.603 | 0.15654 | 0 | -3.852
-11 | -0.576 | 0.15131 | 0 | -3.804
-10.5 | -0.547 | 0.13505 | -0.001 | -4.052
-10 | -0.52 | 0.13068 | -0.001 | -3.977
-9.5 | -0.492 | 0.11697 | -0.001 | -4.208
-9 | -0.464 | 0.1047 | -0.001 | -4.432
-8.5 | -0.665 | 0.06814 | -0.002 | -9.76
-8 | -0.699 | 0.06078 | -0.002 | -11.507
-7.5 | -0.691 | 0.05464 | -0.002 | -12.639
-7 | -0.664 | 0.04996 | -0.003 | -13.291
-6.5 | -0.744 | 0.02047 | -0.006 | -36.328
-6 | -0.694 | 0.01903 | -0.007 | -36.449
-5.5 | -0.639 | 0.01779 | -0.008 | -35.908
-5 | -0.58 | 0.0167 | -0.008 | -34.754
-4.5 | -0.519 | 0.01583 | -0.009 | -32.799
-4 | -0.461 | 0.01131 | -0.01 | -40.743
-3.5 | -0.398 | 0.01088 | -0.01 | -36.554
-3 | -0.329 | 0.01054 | -0.011 | -31.174
-2.5 | -0.259 | 0.01039 | -0.012 | -24.937
-2 | -0.189 | 0.01028 | -0.012 | -18.413
-1.5 | -0.119 | 0.01012 | -0.013 | -11.789
-1 | -0.049 | 0.01008 | -0.014 | -4.869
-0.5 | 0.021 | 0.01008 | -0.014 | 2.097
0 | 0.091 | 0.01017 | -0.015 | 8.994
0.5 | 0.162 | 0.01023 | -0.016 | 15.811
1 | 0.232 | 0.01041 | -0.016 | 22.305
1.5 | 0.299 | 0.01005 | -0.017 | 29.786
2 | 0.367 | 0.01079 | -0.017 | 33.993
2.5 | 0.434 | 0.01105 | -0.018 | 39.299
3 | 0.501 | 0.01134 | -0.019 | 44.18
3.5 | 0.566 | 0.01169 | -0.019 | 48.458
4 | 0.631 | 0.01215 | -0.02 | 51.932
4.5 | 0.694 | 0.01268 | -0.02 | 54.714
5 | 0.755 | 0.0133 | -0.021 | 56.738
5.5 | 0.808 | 0.01964 | -0.021 | 41.148
6 | 0.863 | 0.02098 | -0.022 | 41.148
6.5 | 0.913 | 0.02255 | -0.022 | 40.481
7 | 0.954 | 0.02435 | -0.023 | 39.182
7.5 | 0.985 | 0.02637 | -0.023 | 37.341
8 | 0.854 | 0.05751 | -0.012 | 14.847
8.5 | 0.842 | 0.06431 | -0.011 | 13.091
9 | 0.749 | 0.07544 | -0.01 | 9.935
9.5 | 0.561 | 0.11719 | -0.01 | 4.786
10 | 0.589 | 0.12245 | -0.011 | 4.808
10.5 | 0.616 | 0.13465 | -0.012 | 4.574
11 | 0.643 | 0.14034 | -0.012 | 4.582
11.5 | 0.671 | 0.15503 | -0.013 | 4.329
12 | 0.698 | 0.15827 | -0.014 | 4.411
12.5 | 0.725 | 0.16916 | -0.014 | 4.286
13 | 0.753 | 0.1716 | -0.015 | 4.39
13.5 | 0.78 | 0.18469 | -0.016 | 4.225
14 | 0.807 | 0.18989 | -0.016 | 4.25
14.5 | 0.834 | 0.19225 | -0.016 | 4.339
15 | 0.863 | 0.20269 | -0.018 | 4.257
15.5 | 0.89 | 0.21145 | -0.018 | 4.207
16 | 0.916 | 0.22087 | -0.018 | 4.148
16.5 | 0.945 | 0.23704 | -0.02 | 3.987
17 | 0.972 | 0.23536 | -0.02 | 4.129
17.5 | 0.998 | 0.23683 | -0.02 | 4.215
18 | 1.025 | 0.24741 | -0.021 | 4.142
18.5 | 1.054 | 0.26193 | -0.022 | 4.024
19 | 1.08 | 0.26601 | -0.022 | 4.061
19.5 | 1.106 | 0.26722 | -0.023 | 4.141
20 | 1.133 | 0.27823 | -0.023 | 4.07

## 24. Re 250k Mach 0.50 (2)
BIGFOIL.COM POLAR EXPORT
NACA63-115 a=0.5
NACA63-115 a=0.5 |  |  |  | Cl Max: | 0.9187 | at alpha= | 20 | deg
XFOIL ncrit=9 |  |  |  | L/D Max: | 58.247 | at alpha= | 5.5 | deg
Re: | 250000 |  |  | Cd Min: | 0.27347 | at alpha= | 20 | deg
Mach: | 0.5 |  |  | Cl=0 at alpha= | -0.64948 | deg
|  |  |  | @ Cl=0.1, Cd= | 0.01312
|  |  |  | @ Cl=0.4, Cd= | 0.013567
|  |  |  | @ Cl=0.6, Cd= | 0.013699
alpha (deg) | Cl | Cd | Cm | Cl/Cd
-20 | -0.8264 | 0.26654 | 0.0762 | -3.1005
-19.5 | -0.8051 | 0.2573 | 0.0707 | -3.129
-19 | -0.7785 | 0.24919 | 0.0672 | -3.1241
-18.5 | -0.7562 | 0.24104 | 0.0617 | -3.1372
-18 | -0.7467 | 0.23275 | 0.0527 | -3.2082
-17.5 | -0.714 | 0.22382 | 0.0509 | -3.1901
-17 | -0.6911 | 0.21588 | 0.0462 | -3.2013
-16.5 | -0.6907 | 0.20797 | 0.0356 | -3.3212
-16 | -0.6522 | 0.19858 | 0.0353 | -3.2843
-15.5 | -0.6303 | 0.19068 | 0.0308 | -3.3055
-15 | -0.6364 | 0.18133 | 0.0195 | -3.5096
-14.5 | -0.6002 | 0.17235 | 0.0191 | -3.4824
-14 | -0.5764 | 0.16492 | 0.0157 | -3.495
-13.5 | -0.5889 | 0.15368 | 0.0038 | -3.832
-13 | -0.5694 | 0.13972 | 0.0007 | -4.0753
-12.5 | -0.5569 | 0.12995 | -0.0037 | -4.2855
-12 | -0.5598 | 0.11741 | -0.0108 | -4.7679
-11.5 | -0.5727 | 0.10336 | -0.019 | -5.5408
-11 | -0.6154 | 0.08362 | -0.032 | -7.3595
-10.5 | -0.6592 | 0.06775 | -0.0438 | -9.7299
-10 | -0.6942 | 0.0557 | -0.052 | -12.4632
-9.5 | -0.718 | 0.04624 | -0.0574 | -15.5277
-9 | -0.7286 | 0.03855 | -0.0608 | -18.9001
-8.5 | -0.7114 | 0.03232 | -0.0633 | -22.0111
-8 | -0.6981 | 0.02856 | -0.0585 | -24.4433
-7.5 | -0.6706 | 0.02571 | -0.0537 | -26.0832
-7 | -0.6387 | 0.02326 | -0.0489 | -27.4592
-6.5 | -0.615 | 0.02096 | -0.0438 | -29.3416
-6 | -0.5969 | 0.01903 | -0.0374 | -31.3663
-5.5 | -0.5704 | 0.01706 | -0.032 | -33.4349
-5 | -0.5454 | 0.01459 | -0.0269 | -37.3818
-4.5 | -0.5059 | 0.013 | -0.023 | -38.9154
-4 | -0.4441 | 0.0129 | -0.021 | -34.4264
-3.5 | -0.3798 | 0.01306 | -0.0193 | -29.0812
-3 | -0.3142 | 0.01308 | -0.0182 | -24.0214
-2.5 | -0.2477 | 0.01321 | -0.0172 | -18.7509
-2 | -0.1808 | 0.01318 | -0.0169 | -13.7178
-1.5 | -0.1139 | 0.01315 | -0.0167 | -8.6616
-1 | -0.0469 | 0.01308 | -0.0165 | -3.5856
-0.5 | 0.02 | 0.01309 | -0.0167 | 1.5279
0 | 0.0868 | 0.01312 | -0.0167 | 6.6159
0.5 | 0.1539 | 0.01312 | -0.0167 | 11.7302
1 | 0.2202 | 0.01324 | -0.0168 | 16.6314
1.5 | 0.2865 | 0.01339 | -0.0167 | 21.3966
2 | 0.3534 | 0.01349 | -0.0164 | 26.1972
2.5 | 0.4197 | 0.0136 | -0.0159 | 30.8603
3 | 0.4851 | 0.01374 | -0.0152 | 35.3057
3.5 | 0.5505 | 0.0138 | -0.0141 | 39.8913
4 | 0.614 | 0.01367 | -0.0123 | 44.9159
4.5 | 0.6778 | 0.01357 | -0.0102 | 49.9484
5 | 0.736 | 0.01338 | -0.0069 | 55.0075
5.5 | 0.7875 | 0.01352 | -0.0027 | 58.247
6 | 0.8098 | 0.01465 | 0.005 | 55.2765
6.5 | 0.7924 | 0.01704 | 0.0161 | 46.5023
7 | 0.807 | 0.02148 | 0.0156 | 37.5698
7.5 | 0.8159 | 0.02548 | 0.018 | 32.0212
8 | 0.829 | 0.02941 | 0.0204 | 28.1877
8.5 | 0.8502 | 0.033 | 0.0231 | 25.7636
9 | 0.875 | 0.03665 | 0.026 | 23.8745
9.5 | 0.8979 | 0.04082 | 0.0282 | 21.9966
10 | 0.9095 | 0.04642 | 0.0297 | 19.5928
10.5 | 0.9033 | 0.05394 | 0.0291 | 16.7464
11 | 0.8849 | 0.06322 | 0.0261 | 13.9972
11.5 | 0.8583 | 0.07443 | 0.0205 | 11.5316
12 | 0.8305 | 0.08701 | 0.013 | 9.5449
12.5 | 0.7952 | 0.10246 | 0.0029 | 7.7611
13 | 0.7525 | 0.12195 | -0.0099 | 6.1706
13.5 | 0.7331 | 0.13864 | -0.0196 | 5.2878
14 | 0.7204 | 0.15529 | -0.0292 | 4.6391
14.5 | 0.7231 | 0.16846 | -0.0366 | 4.2924
15 | 0.7353 | 0.17925 | -0.0423 | 4.1021
15.5 | 0.7406 | 0.19364 | -0.0506 | 3.8246
16 | 0.763 | 0.2018 | -0.0546 | 3.781
16.5 | 0.7928 | 0.21101 | -0.0565 | 3.7572
17 | 0.7955 | 0.22059 | -0.0666 | 3.6062
17.5 | 0.822 | 0.22836 | -0.0699 | 3.5996
18 | 0.8483 | 0.23853 | -0.0733 | 3.5564
18.5 | 0.856 | 0.24717 | -0.0828 | 3.4632
19 | 0.8841 | 0.2549 | -0.0855 | 3.4684
19.5 | 0.9022 | 0.26453 | -0.0917 | 3.4106
20 | 0.9187 | 0.27347 | -0.0994 | 3.3594

## 25. Re 500k Mach 0.00 (1)
BIGFOIL.COM POLAR EXPORT
NACA63-115 a=0.5
NACA63-115 a=0.5 |  |  |  | Cl Max: | 1.228 | at alpha= | 12.5 | deg
JavaFoil+Calcfoil stall+Eppler ext transition |  |  |  | L/D Max: | 82.494 | at alpha= | 5.5 | deg
Re: | 500000 |  |  | Cd Min: | 0.00761 | at alpha= | -1 | deg
Mach: | 0 |  |  | Cl=0 at alpha= | -0.64754 | deg
|  |  |  | @ Cl=0.1, Cd= | 0.0076503
|  |  |  | @ Cl=0.4, Cd= | 0.007907
|  |  |  | @ Cl=0.6, Cd= | 0.0083466
alpha (deg) | Cl | Cd | Cm | Cl/Cd
-16.5 | -0.983 | 0.13589 | 0.002 | -7.236
-16 | -0.989 | 0.12716 | 0.002 | -7.776
-15.5 | -0.992 | 0.1207 | 0.002 | -8.216
-15 | -0.992 | 0.113 | 0.002 | -8.78
-14.5 | -0.99 | 0.10718 | 0.001 | -9.233
-14 | -0.985 | 0.10076 | 0.001 | -9.771
-13.5 | -0.977 | 0.09518 | 0.001 | -10.263
-13 | -0.966 | 0.08909 | 0.001 | -10.844
-12.5 | -0.956 | 0.08224 | 0 | -11.621
-12 | -0.941 | 0.07631 | 0 | -12.325
-11.5 | -1.02 | 0.03592 | 0 | -28.383
-11 | -1.015 | 0.02832 | -0.001 | -35.861
-10.5 | -1.014 | 0.0219 | -0.001 | -46.323
-10 | -0.985 | 0.02029 | -0.002 | -48.56
-9.5 | -0.951 | 0.019 | -0.002 | -50.079
-9 | -0.914 | 0.01778 | -0.003 | -51.416
-8.5 | -0.874 | 0.01675 | -0.003 | -52.17
-8 | -0.83 | 0.01577 | -0.004 | -52.669
-7.5 | -0.784 | 0.01494 | -0.004 | -52.498
-7 | -0.736 | 0.01421 | -0.005 | -51.78
-6.5 | -0.685 | 0.01357 | -0.006 | -50.499
-6 | -0.633 | 0.01229 | -0.006 | -51.483
-5.5 | -0.581 | 0.01238 | -0.007 | -46.908
-5 | -0.523 | 0.01187 | -0.007 | -44.041
-4.5 | -0.464 | 0.00824 | -0.008 | -56.347
-4 | -0.405 | 0.0081 | -0.008 | -49.993
-3.5 | -0.345 | 0.00796 | -0.009 | -43.355
-3 | -0.285 | 0.00786 | -0.01 | -36.26
-2.5 | -0.225 | 0.00778 | -0.01 | -28.89
-2 | -0.164 | 0.00771 | -0.011 | -21.273
-1.5 | -0.103 | 0.00766 | -0.011 | -13.497
-1 | -0.043 | 0.00761 | -0.012 | -5.589
-0.5 | 0.018 | 0.00762 | -0.012 | 2.401
0 | 0.079 | 0.00764 | -0.013 | 10.37
0.5 | 0.14 | 0.00767 | -0.014 | 18.282
1 | 0.201 | 0.00773 | -0.014 | 26.008
1.5 | 0.261 | 0.00773 | -0.015 | 33.806
2 | 0.322 | 0.00781 | -0.015 | 41.248
2.5 | 0.383 | 0.00789 | -0.016 | 48.505
3 | 0.443 | 0.00795 | -0.016 | 55.724
3.5 | 0.503 | 0.00807 | -0.017 | 62.335
4 | 0.563 | 0.00824 | -0.018 | 68.265
4.5 | 0.622 | 0.00841 | -0.018 | 73.949
5 | 0.68 | 0.00868 | -0.019 | 78.411
5.5 | 0.738 | 0.00895 | -0.019 | 82.494
6 | 0.778 | 0.01412 | -0.019 | 55.089
6.5 | 0.83 | 0.01483 | -0.02 | 55.947
7 | 0.879 | 0.0156 | -0.02 | 56.353
7.5 | 0.927 | 0.01645 | -0.021 | 56.354
8 | 0.973 | 0.0174 | -0.021 | 55.904
8.5 | 1.016 | 0.0184 | -0.022 | 55.209
9 | 1.056 | 0.01946 | -0.022 | 54.278
9.5 | 1.094 | 0.02072 | -0.023 | 52.79
10 | 1.128 | 0.02204 | -0.023 | 51.205
10.5 | 1.159 | 0.02352 | -0.024 | 49.302
11 | 1.186 | 0.02527 | -0.024 | 46.936
11.5 | 1.206 | 0.0272 | -0.024 | 44.35
12 | 1.22 | 0.02954 | -0.025 | 41.314
12.5 | 1.228 | 0.03228 | -0.025 | 38.031
13 | 1.225 | 0.03706 | -0.025 | 33.056
13.5 | 1.088 | 0.08987 | -0.017 | 12.105
14 | 1.087 | 0.097 | -0.016 | 11.207
14.5 | 1.08 | 0.10461 | -0.015 | 10.328
15 | 1.074 | 0.11245 | -0.014 | 9.547
15.5 | 1.066 | 0.11842 | -0.015 | 9.006
16 | 1.055 | 0.12592 | -0.015 | 8.379
16.5 | 1.041 | 0.13508 | -0.014 | 7.708
17 | 1.026 | 0.14213 | -0.015 | 7.217
17.5 | 1.008 | 0.14946 | -0.015 | 6.744

## 26. Re 500k Mach 0.00 (2)
BIGFOIL.COM POLAR EXPORT
NACA63-115 a=0.5
NACA63-115 a=0.5 |  |  |  | Cl Max: | 1.1989 | at alpha= | 16 | deg
XFOIL ncrit=9 |  |  |  | L/D Max: | 78.6083 | at alpha= | 5.5 | deg
Re: | 500000 |  |  | Cd Min: | 0.23498 | at alpha= | 20 | deg
Mach: | 0 |  |  | Cl=0 at alpha= | -99 | deg
|  |  |  | @ Cl=0.1, Cd= | 0.0080641
|  |  |  | @ Cl=0.4, Cd= | 0.008256
|  |  |  | @ Cl=0.6, Cd= | 0.0085034
alpha (deg) | Cl | Cd | Cm | Cl/Cd
0 | 0.076 | 0.00806 | -0.0142 | 9.4293
0.5 | 0.134 | 0.00807 | -0.0146 | 16.6047
1 | 0.1922 | 0.00808 | -0.0151 | 23.7871
1.5 | 0.2501 | 0.00813 | -0.0155 | 30.7626
2 | 0.3079 | 0.00819 | -0.0158 | 37.5946
2.5 | 0.3656 | 0.00822 | -0.0162 | 44.4769
3 | 0.4229 | 0.00828 | -0.0164 | 51.0749
3.5 | 0.4796 | 0.00831 | -0.0165 | 57.7136
4 | 0.536 | 0.00839 | -0.0166 | 63.8856
4.5 | 0.592 | 0.00848 | -0.0166 | 69.8113
5 | 0.6468 | 0.00864 | -0.0164 | 74.8611
5.5 | 0.7004 | 0.00891 | -0.0161 | 78.6083
6.5 | 0.79 | 0.01081 | -0.0133 | 73.0805
7 | 0.8249 | 0.01237 | -0.0107 | 66.6855
7.5 | 0.8559 | 0.01367 | -0.0071 | 62.6116
8 | 0.8996 | 0.01499 | -0.0062 | 60.0133
8.5 | 0.9437 | 0.01631 | -0.006 | 57.8602
9 | 0.9741 | 0.0177 | -0.0032 | 55.0339
9.5 | 0.9954 | 0.0193 | 0.0005 | 51.5751
10 | 1.016 | 0.02125 | 0.0035 | 47.8118
10.5 | 1.039 | 0.02328 | 0.0058 | 44.6306
11 | 1.0506 | 0.02632 | 0.0086 | 39.9164
11.5 | 1.075 | 0.02859 | 0.0101 | 37.6006
12 | 1.0968 | 0.03115 | 0.0115 | 35.2103
12.5 | 1.1147 | 0.03417 | 0.0128 | 32.6222
13 | 1.1307 | 0.03758 | 0.0144 | 30.0878
13.5 | 1.1494 | 0.04076 | 0.0152 | 28.1992
14 | 1.1652 | 0.04428 | 0.0155 | 26.3144
14.5 | 1.1793 | 0.04811 | 0.0156 | 24.5126
15 | 1.1928 | 0.05245 | 0.0164 | 22.7417
15.5 | 1.1978 | 0.05772 | 0.0156 | 20.7519
16 | 1.1989 | 0.06382 | 0.0143 | 18.7856
16.5 | 1.1956 | 0.07084 | 0.012 | 16.8775
17 | 1.1892 | 0.07875 | 0.0089 | 15.101
17.5 | 1.1791 | 0.0877 | 0.0048 | 13.4447
18 | 1.1671 | 0.09745 | -0.0003 | 11.9764
18.5 | 1.148 | 0.1091 | -0.0068 | 10.5225
19 | 1.1264 | 0.1218 | -0.0144 | 9.2479
19.5 | 1.0788 | 0.1414 | -0.027 | 7.6294
20 | 0.8365 | 0.23498 | -0.076 | 3.5599

## 27. Re 500k Mach 0.10 (1)
BIGFOIL.COM POLAR EXPORT
NACA63-115 a=0.5
NACA63-115 a=0.5 |  |  |  | Cl Max: | 1.219 | at alpha= | 12.5 | deg
JavaFoil+Calcfoil stall+Eppler ext transition |  |  |  | L/D Max: | 82.198 | at alpha= | 5.5 | deg
Re: | 500000 |  |  | Cd Min: | 0.00763 | at alpha= | -0.5 | deg
Mach: | 0.1 |  |  | Cl=0 at alpha= | -0.64754 | deg
|  |  |  | @ Cl=0.1, Cd= | 0.0076767
|  |  |  | @ Cl=0.4, Cd= | 0.007925
|  |  |  | @ Cl=0.6, Cd= | 0.008398
alpha (deg) | Cl | Cd | Cm | Cl/Cd
-15.5 | -0.972 | 0.12273 | 0.002 | -7.921
-15 | -0.975 | 0.11664 | 0.002 | -8.361
-14.5 | -0.975 | 0.1096 | 0.001 | -8.9
-14 | -0.973 | 0.10249 | 0.001 | -9.496
-13.5 | -0.968 | 0.09616 | 0.001 | -10.064
-13 | -0.959 | 0.08947 | 0.001 | -10.718
-12.5 | -0.947 | 0.08414 | 0 | -11.255
-12 | -0.933 | 0.07834 | 0 | -11.905
-11.5 | -0.92 | 0.07127 | 0 | -12.903
-11 | -0.889 | 0.0696 | 0 | -12.776
-10.5 | -1.013 | 0.02236 | -0.001 | -45.291
-10 | -0.985 | 0.0206 | -0.002 | -47.816
-9.5 | -0.952 | 0.01926 | -0.002 | -49.456
-9 | -0.916 | 0.018 | -0.003 | -50.876
-8.5 | -0.876 | 0.01685 | -0.003 | -51.988
-8 | -0.832 | 0.01598 | -0.004 | -52.106
-7.5 | -0.787 | 0.01507 | -0.004 | -52.204
-7 | -0.738 | 0.01432 | -0.005 | -51.553
-6.5 | -0.688 | 0.01366 | -0.006 | -50.322
-6 | -0.635 | 0.01238 | -0.006 | -51.28
-5.5 | -0.584 | 0.01243 | -0.007 | -46.967
-5 | -0.525 | 0.0119 | -0.007 | -44.153
-4.5 | -0.466 | 0.00825 | -0.008 | -56.53
-4 | -0.407 | 0.00811 | -0.008 | -50.156
-3.5 | -0.347 | 0.00797 | -0.009 | -43.534
-3 | -0.287 | 0.00787 | -0.01 | -36.395
-2.5 | -0.226 | 0.00779 | -0.01 | -28.999
-2 | -0.165 | 0.00775 | -0.011 | -21.269
-1.5 | -0.104 | 0.00766 | -0.011 | -13.551
-1 | -0.043 | 0.00766 | -0.012 | -5.582
-0.5 | 0.018 | 0.00763 | -0.013 | 2.411
0 | 0.08 | 0.00768 | -0.013 | 10.372
0.5 | 0.141 | 0.00767 | -0.014 | 18.369
1 | 0.202 | 0.00774 | -0.014 | 26.12
1.5 | 0.263 | 0.00781 | -0.015 | 33.642
2 | 0.324 | 0.00782 | -0.015 | 41.406
2.5 | 0.385 | 0.0079 | -0.016 | 48.658
3 | 0.445 | 0.008 | -0.017 | 55.633
3.5 | 0.506 | 0.00813 | -0.017 | 62.225
4 | 0.566 | 0.0083 | -0.018 | 68.093
4.5 | 0.625 | 0.00847 | -0.018 | 73.759
5 | 0.684 | 0.00869 | -0.019 | 78.639
5.5 | 0.742 | 0.00902 | -0.019 | 82.198
6 | 0.781 | 0.01422 | -0.02 | 54.919
6.5 | 0.833 | 0.01496 | -0.02 | 55.675
7 | 0.883 | 0.01575 | -0.02 | 56.019
7.5 | 0.93 | 0.0166 | -0.021 | 56.038
8 | 0.976 | 0.01757 | -0.021 | 55.511
8.5 | 1.018 | 0.01863 | -0.022 | 54.653
9 | 1.059 | 0.01975 | -0.022 | 53.613
9.5 | 1.096 | 0.02098 | -0.023 | 52.226
10 | 1.13 | 0.02234 | -0.023 | 50.555
10.5 | 1.159 | 0.02387 | -0.024 | 48.58
11 | 1.185 | 0.02582 | -0.024 | 45.886
11.5 | 1.203 | 0.02771 | -0.024 | 43.413
12 | 1.215 | 0.03023 | -0.025 | 40.193
12.5 | 1.219 | 0.03343 | -0.025 | 36.466
13 | 1.192 | 0.04392 | -0.024 | 27.142
13.5 | 1.084 | 0.08858 | -0.017 | 12.236
14 | 1.069 | 0.10057 | -0.015 | 10.628
14.5 | 1.063 | 0.10652 | -0.014 | 9.977
15 | 1.056 | 0.11369 | -0.015 | 9.287
15.5 | 1.044 | 0.12031 | -0.015 | 8.682
16 | 1.029 | 0.12685 | -0.014 | 8.112
16.5 | 1.012 | 0.13748 | -0.014 | 7.361
17 | 0.992 | 0.14383 | -0.014 | 6.9
17.5 | 0.97 | 0.1536 | -0.014 | 6.315

## 28. Re 500k Mach 0.10 (2)
BIGFOIL.COM POLAR EXPORT
NACA63-115 a=0.5
NACA63-115 a=0.5 |  |  |  | Cl Max: | 1.1848 | at alpha= | 15.5 | deg
XFOIL ncrit=9 |  |  |  | L/D Max: | 79.0157 | at alpha= | 6 | deg
Re: | 500000 |  |  | Cd Min: | 0.23614 | at alpha= | 20 | deg
Mach: | 0.1 |  |  | Cl=0 at alpha= | -0.65358 | deg
|  |  |  | @ Cl=0.1, Cd= | 0.0080921
|  |  |  | @ Cl=0.4, Cd= | 0.0082779
|  |  |  | @ Cl=0.6, Cd= | 0.0085225
alpha (deg) | Cl | Cd | Cm | Cl/Cd
-19.5 | -0.739 | 0.22528 | 0.0558 | -3.2804
-19 | -0.7212 | 0.21941 | 0.052 | -3.287
-18.5 | -0.7226 | 0.20654 | 0.0427 | -3.4986
-18 | -0.7027 | 0.20059 | 0.0404 | -3.5032
-17.5 | -0.6816 | 0.19567 | 0.0378 | -3.4834
-16.5 | -0.9426 | 0.09726 | -0.0159 | -9.6915
-16 | -0.9894 | 0.08089 | -0.0266 | -12.2314
-15.5 | -1.0239 | 0.0688 | -0.0335 | -14.8823
-15 | -1.0584 | 0.05821 | -0.0381 | -18.1824
-14.5 | -1.0731 | 0.05047 | -0.0398 | -21.2621
-14 | -1.072 | 0.04502 | -0.0403 | -23.8116
-13.5 | -1.0655 | 0.0406 | -0.0402 | -26.2438
-13 | -1.0546 | 0.03675 | -0.0395 | -28.6966
-12.5 | -1.038 | 0.0334 | -0.0383 | -31.0778
-12 | -1.0175 | 0.03042 | -0.0368 | -33.4484
-11.5 | -0.9941 | 0.02811 | -0.0351 | -35.3646
-11 | -0.9654 | 0.02512 | -0.0334 | -38.4315
-10.5 | -0.9358 | 0.02322 | -0.0318 | -40.3015
-10 | -0.8916 | 0.02138 | -0.0325 | -41.7025
-9.5 | -0.8722 | 0.02006 | -0.0272 | -43.4796
-9 | -0.8472 | 0.01851 | -0.0232 | -45.7699
-8.5 | -0.8101 | 0.01747 | -0.0207 | -46.3709
-8 | -0.7739 | 0.01607 | -0.0181 | -48.1581
-7.5 | -0.7294 | 0.01515 | -0.0167 | -48.1452
-7 | -0.6847 | 0.01409 | -0.0153 | -48.5947
-6.5 | -0.6369 | 0.01318 | -0.0143 | -48.3232
-6 | -0.5906 | 0.01198 | -0.0133 | -49.2988
-5.5 | -0.5446 | 0.01059 | -0.0125 | -51.4259
-5 | -0.4977 | 0.00919 | -0.0118 | -54.1567
-4.5 | -0.4437 | 0.00871 | -0.0117 | -50.9414
-4 | -0.3875 | 0.00852 | -0.0117 | -45.4812
-3.5 | -0.3304 | 0.00837 | -0.0119 | -39.4743
-3 | -0.2726 | 0.00831 | -0.0122 | -32.8039
-2.5 | -0.2152 | 0.00825 | -0.0124 | -26.0848
-2 | -0.157 | 0.00819 | -0.0127 | -19.1697
-1.5 | -0.0987 | 0.00815 | -0.0131 | -12.1104
-1 | -0.0406 | 0.00814 | -0.0134 | -4.9877
-0.5 | 0.018 | 0.00808 | -0.0139 | 2.2277
0 | 0.0765 | 0.00808 | -0.0143 | 9.4678
0.5 | 0.1348 | 0.00811 | -0.0147 | 16.6215
1 | 0.1934 | 0.00811 | -0.0152 | 23.8471
1.5 | 0.2517 | 0.00816 | -0.0156 | 30.8456
2 | 0.3098 | 0.00824 | -0.0159 | 37.5971
2.5 | 0.3678 | 0.00825 | -0.0162 | 44.5818
3 | 0.4255 | 0.0083 | -0.0165 | 51.2651
3.5 | 0.4825 | 0.00834 | -0.0165 | 57.8537
4 | 0.5392 | 0.00843 | -0.0166 | 63.962
4.5 | 0.5957 | 0.00851 | -0.0166 | 70
5 | 0.6508 | 0.00867 | -0.0164 | 75.0634
5.5 | 0.7045 | 0.00897 | -0.016 | 78.5396
6 | 0.7546 | 0.00955 | -0.0152 | 79.0157
6.5 | 0.7934 | 0.011 | -0.0131 | 72.1273
7 | 0.8279 | 0.01256 | -0.0103 | 65.9156
7.5 | 0.858 | 0.01391 | -0.0065 | 61.6822
8 | 0.9023 | 0.01521 | -0.0056 | 59.3228
8.5 | 0.9447 | 0.01656 | -0.005 | 57.0471
9 | 0.9722 | 0.01798 | -0.0017 | 54.0712
9.5 | 0.9914 | 0.01981 | 0.002 | 50.0454
10 | 1.0139 | 0.02177 | 0.0047 | 46.5733
10.5 | 1.0361 | 0.02394 | 0.007 | 43.279
11 | 1.0473 | 0.02712 | 0.0097 | 38.6173
11.5 | 1.0723 | 0.02943 | 0.0112 | 36.4356
12 | 1.0935 | 0.03212 | 0.0125 | 34.0442
12.5 | 1.1102 | 0.03534 | 0.0139 | 31.4148
13 | 1.1276 | 0.03872 | 0.0154 | 29.1219
13.5 | 1.1453 | 0.04211 | 0.0161 | 27.1978
14 | 1.16 | 0.04583 | 0.0164 | 25.3109
14.5 | 1.1732 | 0.04991 | 0.0164 | 23.5063
15 | 1.183 | 0.05481 | 0.0169 | 21.5837
15.5 | 1.1848 | 0.06068 | 0.0158 | 19.5254
16 | 1.1816 | 0.06761 | 0.0139 | 17.4767
16.5 | 1.1735 | 0.07562 | 0.0109 | 15.5184
17 | 1.1611 | 0.0849 | 0.0069 | 13.6761
17.5 | 1.1453 | 0.09527 | 0.0016 | 12.0216
18 | 1.1256 | 0.10707 | -0.0051 | 10.5127
18.5 | 1.0901 | 0.1229 | -0.0147 | 8.8698
19 | 0.8216 | 0.21643 | -0.0647 | 3.7961
19.5 | 0.8379 | 0.22291 | -0.0678 | 3.7589
20 | 0.8386 | 0.23614 | -0.0768 | 3.5513

## 29. Re 500k Mach 0.25 (1)
BIGFOIL.COM POLAR EXPORT
NACA63-115 a=0.5
NACA63-115 a=0.5 |  |  |  | Cl Max: | 1.168 | at alpha= | 11 | deg
JavaFoil+Calcfoil stall+Eppler ext transition |  |  |  | L/D Max: | 81.548 | at alpha= | 5.5 | deg
Re: | 500000 |  |  | Cd Min: | 0.00771 | at alpha= | 0 | deg
Mach: | 0.25 |  |  | Cl=0 at alpha= | -0.65079 | deg
|  |  |  | @ Cl=0.1, Cd= | 0.0077329
|  |  |  | @ Cl=0.4, Cd= | 0.0080081
|  |  |  | @ Cl=0.6, Cd= | 0.0085292
alpha (deg) | Cl | Cd | Cm | Cl/Cd
-15 | -0.827 | 0.12645 | 0.001 | -6.541
-14.5 | -0.852 | 0.11924 | 0.001 | -7.144
-14 | -0.871 | 0.11055 | 0.001 | -7.879
-13.5 | -0.885 | 0.1037 | 0.001 | -8.533
-13 | -0.894 | 0.09606 | 0.001 | -9.302
-12.5 | -0.897 | 0.09032 | 0 | -9.926
-12 | -0.894 | 0.08368 | 0 | -10.679
-11.5 | -0.886 | 0.07811 | 0 | -11.348
-11 | -0.873 | 0.07328 | 0 | -11.92
-10.5 | -0.853 | 0.06868 | -0.001 | -12.424
-10 | -0.974 | 0.02345 | -0.002 | -41.529
-9.5 | -0.953 | 0.02084 | -0.002 | -45.709
-9 | -0.921 | 0.01942 | -0.003 | -47.426
-8.5 | -0.884 | 0.01807 | -0.003 | -48.936
-8 | -0.844 | 0.01689 | -0.004 | -49.947
-7.5 | -0.799 | 0.01585 | -0.005 | -50.438
-7 | -0.752 | 0.01502 | -0.005 | -50.054
-6.5 | -0.701 | 0.01423 | -0.006 | -49.233
-6 | -0.648 | 0.01354 | -0.006 | -47.81
-5.5 | -0.593 | 0.01296 | -0.007 | -45.745
-5 | -0.539 | 0.01227 | -0.008 | -43.927
-4.5 | -0.479 | 0.00839 | -0.008 | -57.092
-4 | -0.418 | 0.00824 | -0.009 | -50.712
-3.5 | -0.356 | 0.00807 | -0.009 | -44.148
-3 | -0.294 | 0.00797 | -0.01 | -36.909
-2.5 | -0.232 | 0.00788 | -0.01 | -29.441
-2 | -0.169 | 0.0078 | -0.011 | -21.736
-1.5 | -0.107 | 0.00778 | -0.012 | -13.718
-1 | -0.044 | 0.00774 | -0.012 | -5.678
-0.5 | 0.019 | 0.00774 | -0.013 | 2.442
0 | 0.082 | 0.00771 | -0.013 | 10.61
0.5 | 0.145 | 0.00779 | -0.014 | 18.584
1 | 0.208 | 0.00782 | -0.015 | 26.548
1.5 | 0.27 | 0.00789 | -0.015 | 34.206
2 | 0.333 | 0.00794 | -0.016 | 41.892
2.5 | 0.395 | 0.008 | -0.016 | 49.366
3 | 0.457 | 0.0081 | -0.017 | 56.454
3.5 | 0.519 | 0.00825 | -0.018 | 62.955
4 | 0.581 | 0.00847 | -0.018 | 68.542
4.5 | 0.642 | 0.00866 | -0.019 | 74.054
5 | 0.702 | 0.00897 | -0.019 | 78.231
5.5 | 0.761 | 0.00933 | -0.02 | 81.548
6 | 0.798 | 0.01483 | -0.02 | 53.801
6.5 | 0.85 | 0.01565 | -0.02 | 54.346
7 | 0.9 | 0.01657 | -0.021 | 54.308
7.5 | 0.947 | 0.01755 | -0.021 | 53.952
8 | 0.991 | 0.01863 | -0.022 | 53.202
8.5 | 1.032 | 0.01986 | -0.022 | 51.965
9 | 1.069 | 0.02116 | -0.023 | 50.522
9.5 | 1.102 | 0.0226 | -0.023 | 48.764
10 | 1.13 | 0.02437 | -0.024 | 46.351
10.5 | 1.152 | 0.02635 | -0.024 | 43.729
11 | 1.168 | 0.02855 | -0.024 | 40.901
11.5 | 1.166 | 0.03248 | -0.025 | 35.893
12 | 1.039 | 0.07359 | -0.018 | 14.113
12.5 | 1.012 | 0.08781 | -0.014 | 11.529
13 | 1 | 0.09411 | -0.014 | 10.63
13.5 | 0.983 | 0.10216 | -0.013 | 9.619
14 | 0.959 | 0.10813 | -0.013 | 8.865
14.5 | 0.928 | 0.1167 | -0.013 | 7.955
15 | 0.892 | 0.12732 | -0.013 | 7.007
15.5 | 0.851 | 0.13636 | -0.013 | 6.238
16 | 0.803 | 0.14798 | -0.013 | 5.429

## 30. Re 500k Mach 0.25 (2)
BIGFOIL.COM POLAR EXPORT
NACA63-115 a=0.5
NACA63-115 a=0.5 |  |  |  | Cl Max: | 1.1177 | at alpha= | 14.5 | deg
XFOIL ncrit=9 |  |  |  | L/D Max: | 78.5329 | at alpha= | 5.5 | deg
Re: | 500000 |  |  | Cd Min: | 0.23477 | at alpha= | 19.5 | deg
Mach: | 0.25 |  |  | Cl=0 at alpha= | -0.65563 | deg
|  |  |  | @ Cl=0.1, Cd= | 0.0082334
|  |  |  | @ Cl=0.4, Cd= | 0.0084367
|  |  |  | @ Cl=0.6, Cd= | 0.0086669
alpha (deg) | Cl | Cd | Cm | Cl/Cd
-17 | -0.6812 | 0.18987 | 0.0328 | -3.5877
-16.5 | -0.6736 | 0.1792 | 0.0273 | -3.7589
-16 | -0.6507 | 0.17449 | 0.0253 | -3.7292
-15 | -0.7059 | 0.13149 | 0.0047 | -5.3685
-14.5 | -0.8673 | 0.08455 | -0.0248 | -10.2578
-14 | -0.9162 | 0.06889 | -0.0347 | -13.2995
-13.5 | -0.9467 | 0.0581 | -0.0402 | -16.2943
-13 | -0.9671 | 0.04969 | -0.0432 | -19.4627
-12.5 | -0.978 | 0.04296 | -0.0442 | -22.7654
-12 | -0.9801 | 0.03741 | -0.0438 | -26.1989
-11.5 | -0.9714 | 0.03311 | -0.0425 | -29.3386
-11 | -0.953 | 0.02934 | -0.0407 | -32.4813
-10.5 | -0.9267 | 0.02647 | -0.0391 | -35.0094
-10 | -0.8892 | 0.02402 | -0.0389 | -37.0192
-9.5 | -0.8587 | 0.02219 | -0.036 | -38.6976
-9 | -0.8437 | 0.02014 | -0.0305 | -41.8918
-8.5 | -0.8173 | 0.01881 | -0.0261 | -43.4503
-8 | -0.7796 | 0.01766 | -0.0231 | -44.145
-7.5 | -0.7449 | 0.01603 | -0.0201 | -46.4691
-7 | -0.7008 | 0.01488 | -0.0181 | -47.0968
-6.5 | -0.6532 | 0.01384 | -0.0166 | -47.1965
-6 | -0.6048 | 0.01275 | -0.0153 | -47.4353
-5.5 | -0.5575 | 0.01141 | -0.0142 | -48.8606
-4.5 | -0.4587 | 0.00892 | -0.0126 | -51.4238
-4 | -0.4005 | 0.00867 | -0.0125 | -46.1938
-3.5 | -0.3416 | 0.00855 | -0.0125 | -39.9532
-3 | -0.2821 | 0.00844 | -0.0127 | -33.4242
-2.5 | -0.222 | 0.00839 | -0.013 | -26.4601
-2 | -0.1623 | 0.00835 | -0.0131 | -19.4371
-1.5 | -0.102 | 0.00829 | -0.0135 | -12.304
-1 | -0.0416 | 0.00826 | -0.0139 | -5.0363
-0.5 | 0.0188 | 0.00827 | -0.0143 | 2.2733
0 | 0.0793 | 0.00823 | -0.0148 | 9.6355
0.5 | 0.1396 | 0.00824 | -0.0152 | 16.9417
1.5 | 0.2601 | 0.00829 | -0.016 | 31.3752
2 | 0.3202 | 0.00834 | -0.0163 | 38.3933
2.5 | 0.3801 | 0.00841 | -0.0166 | 45.1962
3 | 0.4398 | 0.00849 | -0.0167 | 51.8021
3.5 | 0.499 | 0.00851 | -0.0168 | 58.6369
4 | 0.558 | 0.00858 | -0.0168 | 65.035
4.5 | 0.616 | 0.0087 | -0.0166 | 70.8046
5 | 0.6731 | 0.0089 | -0.0162 | 75.6292
5.5 | 0.728 | 0.00927 | -0.0155 | 78.5329
6 | 0.7747 | 0.01027 | -0.0139 | 75.4333
6.5 | 0.8101 | 0.01207 | -0.0111 | 67.1168
7 | 0.8422 | 0.01365 | -0.0075 | 61.6996
7.5 | 0.8694 | 0.01499 | -0.0028 | 57.9987
8 | 0.9142 | 0.01641 | -0.0019 | 55.7099
8.5 | 0.9356 | 0.01816 | 0.0021 | 51.5198
9 | 0.9615 | 0.01997 | 0.0051 | 48.1472
9.5 | 0.9781 | 0.02259 | 0.0081 | 43.2979
10 | 1.0011 | 0.02502 | 0.0104 | 40.012
10.5 | 1.0184 | 0.02801 | 0.0127 | 36.3584
11 | 1.0354 | 0.03124 | 0.0148 | 33.1434
11.5 | 1.0568 | 0.03426 | 0.0164 | 30.8465
12 | 1.0751 | 0.03766 | 0.0177 | 28.5475
12.5 | 1.09 | 0.04167 | 0.0193 | 26.1579
13 | 1.1039 | 0.04591 | 0.0201 | 24.0449
13.5 | 1.1126 | 0.05086 | 0.0202 | 21.8757
14 | 1.1176 | 0.0564 | 0.0194 | 19.8156
14.5 | 1.1177 | 0.06294 | 0.0181 | 17.7582
15 | 1.1027 | 0.07198 | 0.0153 | 15.3195
15.5 | 1.0807 | 0.08281 | 0.0103 | 13.0504
16 | 1.0516 | 0.09584 | 0.0032 | 10.9725
16.5 | 1.0137 | 0.11181 | -0.0064 | 9.0663
17 | 0.9697 | 0.13075 | -0.0187 | 7.4164
17.5 | 0.8978 | 0.15905 | -0.0367 | 5.6448
18 | 0.7935 | 0.2105 | -0.0615 | 3.7696
18.5 | 0.8087 | 0.21805 | -0.0661 | 3.7088
19 | 0.8304 | 0.22307 | -0.0689 | 3.7226
19.5 | 0.836 | 0.23477 | -0.0761 | 3.5609

## 31. Re 500k Mach 0.50 (1)
BIGFOIL.COM POLAR EXPORT
NACA63-115 a=0.5
NACA63-115 a=0.5 |  |  |  | Cl Max: | 1.133 | at alpha= | 20 | deg
JavaFoil+Calcfoil stall+Eppler ext transition |  |  |  | L/D Max: | 74.998 | at alpha= | 5 | deg
Re: | 500000 |  |  | Cd Min: | 0.00807 | at alpha= | -0.5 | deg
Mach: | 0.5 |  |  | Cl=0 at alpha= | -0.65 | deg
|  |  |  | @ Cl=0.1, Cd= | 0.0081101
|  |  |  | @ Cl=0.4, Cd= | 0.0085671
|  |  |  | @ Cl=0.6, Cd= | 0.0092051
alpha (deg) | Cl | Cd | Cm | Cl/Cd
-20 | -1.072 | 0.23183 | 0.005 | -4.624
-19.5 | -1.046 | 0.2267 | 0.005 | -4.612
-19 | -1.019 | 0.2229 | 0.005 | -4.572
-18.5 | -0.989 | 0.21256 | 0.004 | -4.655
-18 | -0.962 | 0.2053 | 0.004 | -4.687
-17.5 | -0.935 | 0.20679 | 0.004 | -4.523
-17 | -0.908 | 0.1985 | 0.003 | -4.576
-16.5 | -0.879 | 0.19031 | 0.003 | -4.619
-16 | -0.852 | 0.18667 | 0.003 | -4.564
-15.5 | -0.825 | 0.17152 | 0.002 | -4.809
-15 | -0.798 | 0.16909 | 0.002 | -4.718
-14.5 | -0.769 | 0.15938 | 0.002 | -4.823
-14 | -0.741 | 0.15891 | 0.001 | -4.664
-13.5 | -0.714 | 0.15303 | 0.001 | -4.665
-13 | -0.687 | 0.14949 | 0.001 | -4.593
-12.5 | -0.658 | 0.14136 | 0 | -4.655
-12 | -0.631 | 0.12994 | 0 | -4.853
-11.5 | -0.603 | 0.13291 | 0 | -4.538
-11 | -0.576 | 0.12777 | 0 | -4.506
-10.5 | -0.547 | 0.11339 | -0.001 | -4.827
-10 | -0.52 | 0.11011 | -0.001 | -4.721
-9.5 | -0.492 | 0.0989 | -0.001 | -4.978
-9 | -0.464 | 0.0906 | -0.001 | -5.124
-8.5 | -0.666 | 0.06257 | -0.002 | -10.639
-8 | -0.701 | 0.05599 | -0.002 | -12.512
-7.5 | -0.815 | 0.02104 | -0.005 | -38.72
-7 | -0.791 | 0.01896 | -0.006 | -41.741
-6.5 | -0.749 | 0.01751 | -0.006 | -42.772
-6 | -0.698 | 0.01624 | -0.007 | -43.008
-5.5 | -0.643 | 0.01515 | -0.008 | -42.462
-5 | -0.584 | 0.01422 | -0.008 | -41.085
-4.5 | -0.523 | 0.01349 | -0.009 | -38.747
-4 | -0.466 | 0.00883 | -0.01 | -52.751
-3.5 | -0.398 | 0.00864 | -0.01 | -46.029
-3 | -0.329 | 0.00842 | -0.011 | -39.007
-2.5 | -0.259 | 0.00829 | -0.012 | -31.244
-2 | -0.189 | 0.00823 | -0.012 | -23.006
-1.5 | -0.119 | 0.0081 | -0.013 | -14.724
-1 | -0.049 | 0.00812 | -0.014 | -6.045
-0.5 | 0.021 | 0.00807 | -0.014 | 2.618
0 | 0.091 | 0.0081 | -0.015 | 11.299
0.5 | 0.162 | 0.00818 | -0.016 | 19.793
1 | 0.232 | 0.00822 | -0.016 | 28.226
1.5 | 0.302 | 0.00838 | -0.017 | 36.003
2 | 0.372 | 0.00849 | -0.018 | 43.742
2.5 | 0.441 | 0.00868 | -0.018 | 50.862
3 | 0.511 | 0.00888 | -0.019 | 57.539
3.5 | 0.58 | 0.00911 | -0.02 | 63.605
4 | 0.641 | 0.0094 | -0.02 | 68.178
4.5 | 0.704 | 0.00977 | -0.021 | 72.093
5 | 0.766 | 0.01021 | -0.021 | 74.998
5.5 | 0.813 | 0.01685 | -0.021 | 48.208
6 | 0.868 | 0.01806 | -0.022 | 48.063
6.5 | 0.918 | 0.0194 | -0.023 | 47.319
7 | 0.96 | 0.02099 | -0.023 | 45.719
7.5 | 0.991 | 0.0228 | -0.024 | 43.449
8 | 1.005 | 0.02491 | -0.024 | 40.336
8.5 | 0.981 | 0.02823 | -0.024 | 34.741
9 | 0.75 | 0.06924 | -0.011 | 10.833
9.5 | 0.561 | 0.0982 | -0.01 | 5.713
10 | 0.589 | 0.10291 | -0.011 | 5.722
10.5 | 0.616 | 0.11246 | -0.012 | 5.478
11 | 0.643 | 0.1186 | -0.012 | 5.423
11.5 | 0.671 | 0.13149 | -0.013 | 5.105
12 | 0.698 | 0.13474 | -0.014 | 5.182
12.5 | 0.725 | 0.14032 | -0.014 | 5.167
13 | 0.754 | 0.14951 | -0.015 | 5.041
13.5 | 0.78 | 0.15484 | -0.016 | 5.04
14 | 0.807 | 0.15971 | -0.016 | 5.054
14.5 | 0.834 | 0.16232 | -0.017 | 5.14
15 | 0.863 | 0.16666 | -0.018 | 5.178
15.5 | 0.89 | 0.17822 | -0.018 | 4.992
16 | 0.916 | 0.18114 | -0.019 | 5.059
16.5 | 0.945 | 0.18953 | -0.02 | 4.989
17 | 0.972 | 0.19295 | -0.02 | 5.037
17.5 | 0.998 | 0.20178 | -0.021 | 4.948
18 | 1.025 | 0.20824 | -0.021 | 4.922
18.5 | 1.054 | 0.22133 | -0.022 | 4.762
19 | 1.08 | 0.21896 | -0.022 | 4.934
19.5 | 1.107 | 0.2255 | -0.023 | 4.907
20 | 1.133 | 0.2348 | -0.023 | 4.824

## 32. Re 500k Mach 0.50 (2)
BIGFOIL.COM POLAR EXPORT
NACA63-115 a=0.5
NACA63-115 a=0.5 |  |  |  | Cl Max: | 0.9512 | at alpha= | 10.5 | deg
XFOIL ncrit=9 |  |  |  | L/D Max: | 75.4224 | at alpha= | 5 | deg
Re: | 500000 |  |  | Cd Min: | 0.26356 | at alpha= | -20 | deg
Mach: | 0.5 |  |  | Cl=0 at alpha= | -0.65751 | deg
|  |  |  | @ Cl=0.1, Cd= | 0.0088713
|  |  |  | @ Cl=0.4, Cd= | 0.0091131
|  |  |  | @ Cl=0.6, Cd= | 0.0093713
alpha (deg) | Cl | Cd | Cm | Cl/Cd
-20 | -0.8292 | 0.26356 | 0.0779 | -3.1462
-19.5 | -0.8046 | 0.25633 | 0.0739 | -3.1389
-19 | -0.782 | 0.24839 | 0.0687 | -3.1483
-18.5 | -0.7717 | 0.23747 | 0.0593 | -3.2497
-18 | -0.7419 | 0.22978 | 0.057 | -3.2287
-17.5 | -0.7183 | 0.22232 | 0.0526 | -3.2309
-17 | -0.7093 | 0.21144 | 0.0434 | -3.3546
-16.5 | -0.6843 | 0.20284 | 0.0399 | -3.3736
-16 | -0.6589 | 0.19587 | 0.0365 | -3.364
-15.5 | -0.6396 | 0.18736 | 0.0313 | -3.4137
-15 | -0.6355 | 0.17478 | 0.0224 | -3.636
-14.5 | -0.6115 | 0.16753 | 0.0194 | -3.6501
-14 | -0.6018 | 0.15535 | 0.0134 | -3.8738
-13.5 | -0.5929 | 0.14468 | 0.0076 | -4.098
-13 | -0.5909 | 0.1327 | 0.0009 | -4.4529
-12.5 | -0.5984 | 0.11913 | -0.0068 | -5.0231
-12 | -0.6286 | 0.10148 | -0.017 | -6.1943
-11.5 | -0.6753 | 0.08229 | -0.0298 | -8.2063
-11 | -0.7114 | 0.0676 | -0.0403 | -10.5237
-10.5 | -0.7443 | 0.05533 | -0.0485 | -13.452
-10 | -0.7651 | 0.04489 | -0.0558 | -17.0439
-9.5 | -0.7792 | 0.03774 | -0.0567 | -20.6465
-9 | -0.7832 | 0.03242 | -0.0547 | -24.1579
-8.5 | -0.772 | 0.02827 | -0.0516 | -27.3081
-8 | -0.7505 | 0.02484 | -0.0476 | -30.2134
-7.5 | -0.7274 | 0.02186 | -0.0433 | -33.2754
-7 | -0.7049 | 0.01936 | -0.0387 | -36.4101
-6.5 | -0.6851 | 0.0174 | -0.0324 | -39.3736
-6 | -0.6514 | 0.0157 | -0.0276 | -41.4904
-5.5 | -0.6065 | 0.01426 | -0.0239 | -42.5316
-5 | -0.5583 | 0.01279 | -0.021 | -43.6513
-4.5 | -0.5125 | 0.0109 | -0.0184 | -47.0183
-4 | -0.4585 | 0.00951 | -0.0166 | -48.2124
-3.5 | -0.3916 | 0.00923 | -0.016 | -42.4269
-3 | -0.3238 | 0.00913 | -0.0155 | -35.4655
-2.5 | -0.2545 | 0.00903 | -0.0154 | -28.1838
-2 | -0.1857 | 0.00899 | -0.0154 | -20.6563
-1.5 | -0.1167 | 0.00895 | -0.0156 | -13.0391
-1 | -0.0474 | 0.00889 | -0.0159 | -5.3318
-0.5 | 0.0218 | 0.00886 | -0.0163 | 2.4605
0 | 0.0909 | 0.00887 | -0.0167 | 10.248
0.5 | 0.1602 | 0.00888 | -0.0172 | 18.0405
1 | 0.2294 | 0.00893 | -0.0176 | 25.6887
1.5 | 0.2984 | 0.00901 | -0.0179 | 33.1188
2 | 0.3674 | 0.00908 | -0.0181 | 40.4626
2.5 | 0.4363 | 0.00915 | -0.0182 | 47.6831
3 | 0.5051 | 0.00925 | -0.0181 | 54.6054
3.5 | 0.5731 | 0.00932 | -0.0176 | 61.4914
4 | 0.6413 | 0.00945 | -0.017 | 67.8624
4.5 | 0.7066 | 0.00967 | -0.0158 | 73.0714
5 | 0.7678 | 0.01018 | -0.0139 | 75.4224
5.5 | 0.8056 | 0.01191 | -0.0096 | 67.6406
6 | 0.8226 | 0.01422 | -0.003 | 57.8481
6.5 | 0.8277 | 0.01635 | 0.0052 | 50.6239
7 | 0.8378 | 0.01882 | 0.0115 | 44.5165
7.5 | 0.8491 | 0.02145 | 0.0172 | 39.5851
8 | 0.8824 | 0.02509 | 0.0168 | 35.1694
8.5 | 0.8973 | 0.029 | 0.0193 | 30.9414
9 | 0.9146 | 0.0329 | 0.0217 | 27.7994
9.5 | 0.9284 | 0.03723 | 0.024 | 24.9369
10 | 0.9442 | 0.04183 | 0.026 | 22.5723
10.5 | 0.9512 | 0.0476 | 0.0268 | 19.9832
11 | 0.9474 | 0.05492 | 0.0259 | 17.2505
11.5 | 0.9307 | 0.06435 | 0.0228 | 14.4631
12 | 0.9046 | 0.076 | 0.017 | 11.9026
12.5 | 0.8728 | 0.08968 | 0.0088 | 9.7324
13 | 0.8375 | 0.10545 | -0.0016 | 7.9422
13.5 | 0.7953 | 0.12449 | -0.014 | 6.3885
14 | 0.7644 | 0.14327 | -0.0251 | 5.3354
14.5 | 0.7581 | 0.15736 | -0.0332 | 4.8176
15 | 0.7615 | 0.16972 | -0.0403 | 4.4868
15.5 | 0.7763 | 0.17835 | -0.0453 | 4.3527

## 33. Re 750k Mach 0.00 (1)
BIGFOIL.COM POLAR EXPORT
NACA63-115 a=0.5
NACA63-115 a=0.5 |  |  |  | Cl Max: | 1.243 | at alpha= | 13 | deg
JavaFoil+Calcfoil stall+Eppler ext transition |  |  |  | L/D Max: | 92.502 | at alpha= | 5.5 | deg
Re: | 750000 |  |  | Cd Min: | 0.00683 | at alpha= | -0.5 | deg
Mach: | 0 |  |  | Cl=0 at alpha= | -0.64754 | deg
|  |  |  | @ Cl=0.1, Cd= | 0.0068603
|  |  |  | @ Cl=0.4, Cd= | 0.0070583
|  |  |  | @ Cl=0.6, Cd= | 0.0074903
alpha (deg) | Cl | Cd | Cm | Cl/Cd
-17.5 | -0.964 | 0.14399 | 0.003 | -6.692
-17 | -0.978 | 0.13758 | 0.003 | -7.105
-16.5 | -0.985 | 0.12954 | 0.002 | -7.605
-16 | -0.991 | 0.12243 | 0.002 | -8.096
-15.5 | -0.995 | 0.11536 | 0.002 | -8.625
-15 | -0.997 | 0.10802 | 0.002 | -9.232
-14.5 | -0.997 | 0.10077 | 0.002 | -9.893
-14 | -0.995 | 0.09312 | 0.001 | -10.687
-13.5 | -0.997 | 0.08241 | 0.001 | -12.101
-13 | -1.077 | 0.04118 | 0.001 | -26.157
-12.5 | -1.088 | 0.0317 | 0.001 | -34.325
-12 | -1.083 | 0.02692 | 0 | -40.219
-11.5 | -1.068 | 0.02389 | 0 | -44.702
-11 | -1.047 | 0.02142 | -0.001 | -48.891
-10.5 | -1.022 | 0.01965 | -0.001 | -51.999
-10 | -0.991 | 0.01836 | -0.002 | -53.96
-9.5 | -0.956 | 0.01722 | -0.002 | -55.516
-9 | -0.919 | 0.01615 | -0.003 | -56.882
-8.5 | -0.878 | 0.01524 | -0.003 | -57.602
-8 | -0.834 | 0.01437 | -0.004 | -58.049
-7.5 | -0.788 | 0.01364 | -0.004 | -57.757
-7 | -0.739 | 0.013 | -0.005 | -56.873
-6.5 | -0.689 | 0.01171 | -0.006 | -58.813
-6 | -0.638 | 0.01174 | -0.006 | -54.325
-5.5 | -0.581 | 0.01125 | -0.007 | -51.62
-5 | -0.523 | 0.01089 | -0.007 | -48.015
-4.5 | -0.464 | 0.00737 | -0.008 | -62.957
-4 | -0.405 | 0.00729 | -0.008 | -55.54
-3.5 | -0.345 | 0.00716 | -0.009 | -48.248
-3 | -0.285 | 0.00707 | -0.01 | -40.352
-2.5 | -0.225 | 0.00696 | -0.01 | -32.295
-2 | -0.164 | 0.00692 | -0.011 | -23.7
-1.5 | -0.103 | 0.00686 | -0.011 | -15.055
-1 | -0.043 | 0.00686 | -0.012 | -6.201
-0.5 | 0.018 | 0.00683 | -0.012 | 2.678
0 | 0.079 | 0.00685 | -0.013 | 11.565
0.5 | 0.14 | 0.00688 | -0.014 | 20.365
1 | 0.201 | 0.00692 | -0.014 | 29.065
1.5 | 0.261 | 0.00695 | -0.015 | 37.611
2 | 0.322 | 0.00702 | -0.015 | 45.873
2.5 | 0.383 | 0.00703 | -0.016 | 54.437
3 | 0.443 | 0.00713 | -0.016 | 62.17
3.5 | 0.503 | 0.00726 | -0.017 | 69.276
4 | 0.563 | 0.00739 | -0.018 | 76.122
4.5 | 0.622 | 0.00755 | -0.018 | 82.4
5 | 0.68 | 0.00776 | -0.019 | 87.692
5.5 | 0.738 | 0.00798 | -0.019 | 92.502
6 | 0.781 | 0.01294 | -0.02 | 60.348
6.5 | 0.833 | 0.01356 | -0.02 | 61.439
7 | 0.883 | 0.01428 | -0.02 | 61.815
7.5 | 0.931 | 0.01503 | -0.021 | 61.916
8 | 0.976 | 0.01589 | -0.021 | 61.428
8.5 | 1.02 | 0.0168 | -0.022 | 60.702
9 | 1.06 | 0.01776 | -0.022 | 59.688
9.5 | 1.098 | 0.01891 | -0.023 | 58.069
10 | 1.133 | 0.02012 | -0.023 | 56.31
10.5 | 1.164 | 0.02144 | -0.024 | 54.293
11 | 1.191 | 0.023 | -0.024 | 51.796
11.5 | 1.212 | 0.02471 | -0.024 | 49.044
12 | 1.227 | 0.02666 | -0.025 | 46.041
12.5 | 1.238 | 0.02873 | -0.025 | 43.093
13 | 1.243 | 0.03144 | -0.025 | 39.533
13.5 | 1.241 | 0.03478 | -0.026 | 35.69
14 | 1.232 | 0.03989 | -0.026 | 30.876
14.5 | 1.216 | 0.04605 | -0.026 | 26.405
15 | 1.098 | 0.09712 | -0.019 | 11.308
15.5 | 1.087 | 0.10407 | -0.019 | 10.448
16 | 1.065 | 0.11718 | -0.018 | 9.088
16.5 | 1.046 | 0.12785 | -0.016 | 8.179
17 | 1.03 | 0.13467 | -0.016 | 7.648
17.5 | 1.011 | 0.14317 | -0.016 | 7.063
18 | 0.99 | 0.15046 | -0.015 | 6.578

## 34. Re 750k Mach 0.00 (2)
BIGFOIL.COM POLAR EXPORT
NACA63-115 a=0.5
NACA63-115 a=0.5 |  |  |  | Cl Max: | 1.2437 | at alpha= | 17 | deg
XFOIL ncrit=9 |  |  |  | L/D Max: | 86.5686 | at alpha= | 5.5 | deg
Re: | 750000 |  |  | Cd Min: | 0.12965 | at alpha= | 20 | deg
Mach: | 0 |  |  | Cl=0 at alpha= | -0.65437 | deg
|  |  |  | @ Cl=0.1, Cd= | 0.00685
|  |  |  | @ Cl=0.4, Cd= | 0.0070231
|  |  |  | @ Cl=0.6, Cd= | 0.0074431
alpha (deg) | Cl | Cd | Cm | Cl/Cd
-18.5 | -0.9987 | 0.12062 | 0.0021 | -8.2797
-18 | -1.0545 | 0.09996 | -0.011 | -10.5492
-17.5 | -1.0899 | 0.0852 | -0.0199 | -12.7923
-17 | -1.1114 | 0.07406 | -0.0261 | -15.0068
-16.5 | -1.1278 | 0.06462 | -0.0307 | -17.4528
-16 | -1.1341 | 0.05726 | -0.0339 | -19.8061
-15.5 | -1.136 | 0.05107 | -0.036 | -22.244
-15 | -1.1409 | 0.04489 | -0.0368 | -25.4155
-14.5 | -1.1353 | 0.04019 | -0.0369 | -28.2483
-14 | -1.1234 | 0.03639 | -0.0368 | -30.8711
-13.5 | -1.108 | 0.03309 | -0.0363 | -33.4844
-13 | -1.0902 | 0.03014 | -0.0354 | -36.1712
-12.5 | -1.0699 | 0.02751 | -0.0341 | -38.8913
-12 | -1.0463 | 0.02529 | -0.0326 | -41.3721
-11.5 | -1.0298 | 0.02258 | -0.0302 | -45.6067
-11 | -1.0076 | 0.0206 | -0.0278 | -48.9126
-10.5 | -0.9756 | 0.01939 | -0.0257 | -50.3146
-10 | -0.9497 | 0.01843 | -0.0215 | -51.5301
-9.5 | -0.9187 | 0.01707 | -0.0185 | -53.8196
-9 | -0.8805 | 0.01596 | -0.0164 | -55.1692
-8.5 | -0.836 | 0.01514 | -0.0151 | -55.218
-8 | -0.7925 | 0.01408 | -0.0137 | -56.2855
-7.5 | -0.7436 | 0.0134 | -0.0129 | -55.4925
-7 | -0.6951 | 0.01255 | -0.0121 | -55.3865
-6.5 | -0.6446 | 0.01185 | -0.0116 | -54.3966
-6 | -0.5943 | 0.01097 | -0.0112 | -54.175
-5.5 | -0.5443 | 0.00997 | -0.0109 | -54.5938
-5 | -0.4952 | 0.00879 | -0.0106 | -56.3367
-4.5 | -0.444 | 0.00781 | -0.0104 | -56.8502
-4 | -0.3879 | 0.00744 | -0.0107 | -52.1371
-3.5 | -0.3308 | 0.00726 | -0.011 | -45.5647
-3 | -0.2734 | 0.00713 | -0.0113 | -38.345
-2.5 | -0.2152 | 0.00703 | -0.0118 | -30.6117
-2 | -0.1572 | 0.00699 | -0.0122 | -22.4893
-1.5 | -0.0988 | 0.00695 | -0.0127 | -14.2158
-1 | -0.0403 | 0.0069 | -0.0132 | -5.8406
-0.5 | 0.018 | 0.00689 | -0.0137 | 2.6125
0 | 0.0765 | 0.00685 | -0.0142 | 11.1679
0.5 | 0.135 | 0.00685 | -0.0148 | 19.708
1 | 0.1932 | 0.00689 | -0.0152 | 28.0406
1.5 | 0.2518 | 0.00689 | -0.0158 | 36.5457
2 | 0.3101 | 0.00693 | -0.0163 | 44.7475
2.5 | 0.3681 | 0.00699 | -0.0167 | 52.6609
3 | 0.426 | 0.00705 | -0.0171 | 60.4255
3.5 | 0.4836 | 0.00712 | -0.0175 | 67.9213
4 | 0.541 | 0.00723 | -0.0178 | 74.8271
4.5 | 0.5973 | 0.00743 | -0.018 | 80.3903
5 | 0.6528 | 0.0077 | -0.0181 | 84.7792
5.5 | 0.7064 | 0.00816 | -0.0179 | 86.5686
6 | 0.7529 | 0.00932 | -0.0171 | 80.7833
6.5 | 0.7955 | 0.01072 | -0.0158 | 74.2071
7 | 0.8384 | 0.01185 | -0.0143 | 70.7511
7.5 | 0.879 | 0.01296 | -0.0124 | 67.8241
8 | 0.9178 | 0.01387 | -0.01 | 66.1716
8.5 | 0.953 | 0.01461 | -0.0066 | 65.2293
9 | 1.0042 | 0.01569 | -0.0074 | 64.0025
9.5 | 1.0309 | 0.01712 | -0.004 | 60.2161
10 | 1.0593 | 0.01829 | -0.0009 | 57.9169
10.5 | 1.0851 | 0.01982 | 0.0018 | 54.7477
11 | 1.0992 | 0.0223 | 0.0049 | 49.2915
11.5 | 1.1244 | 0.02426 | 0.0068 | 46.3479
12 | 1.147 | 0.02652 | 0.0085 | 43.2504
12.5 | 1.1634 | 0.02939 | 0.0101 | 39.5849
13 | 1.17 | 0.03324 | 0.0119 | 35.1986
13.5 | 1.1909 | 0.03606 | 0.0126 | 33.0255
14 | 1.2068 | 0.03944 | 0.0132 | 30.5984
14.5 | 1.22 | 0.04323 | 0.0134 | 28.2211
15 | 1.2281 | 0.04776 | 0.0133 | 25.714
15.5 | 1.2282 | 0.05336 | 0.0131 | 23.0172
16 | 1.2358 | 0.05857 | 0.0121 | 21.0995
16.5 | 1.2426 | 0.06423 | 0.0103 | 19.3461
17 | 1.2437 | 0.07082 | 0.0082 | 17.5614
17.5 | 1.2429 | 0.07806 | 0.0053 | 15.9224
18 | 1.2398 | 0.08598 | 0.0017 | 14.4196
18.5 | 1.2331 | 0.0948 | -0.0025 | 13.0074
19 | 1.2235 | 0.10439 | -0.0074 | 11.7205
19.5 | 1.2035 | 0.11606 | -0.0136 | 10.3696
20 | 1.178 | 0.12965 | -0.0217 | 9.086

## 35. Re 750k Mach 0.10 (1)
BIGFOIL.COM POLAR EXPORT
NACA63-115 a=0.5
NACA63-115 a=0.5 |  |  |  | Cl Max: | 1.232 | at alpha= | 13 | deg
JavaFoil+Calcfoil stall+Eppler ext transition |  |  |  | L/D Max: | 92.198 | at alpha= | 5.5 | deg
Re: | 750000 |  |  | Cd Min: | 0.00684 | at alpha= | -0.5 | deg
Mach: | 0.1 |  |  | Cl=0 at alpha= | -0.64754 | deg
|  |  |  | @ Cl=0.1, Cd= | 0.0068598
|  |  |  | @ Cl=0.4, Cd= | 0.0070925
|  |  |  | @ Cl=0.6, Cd= | 0.0074922
alpha (deg) | Cl | Cd | Cm | Cl/Cd
-17.5 | -0.93 | 0.14945 | 0.003 | -6.226
-17 | -0.948 | 0.14166 | 0.003 | -6.69
-16.5 | -0.96 | 0.13114 | 0.002 | -7.319
-16 | -0.968 | 0.12307 | 0.002 | -7.868
-15.5 | -0.975 | 0.11727 | 0.002 | -8.315
-15 | -0.978 | 0.10957 | 0.002 | -8.928
-14.5 | -0.98 | 0.10343 | 0.002 | -9.471
-14 | -0.981 | 0.09541 | 0.001 | -10.284
-13.5 | -0.981 | 0.08662 | 0.001 | -11.328
-13 | -1.033 | 0.05458 | 0.001 | -18.93
-12.5 | -1.077 | 0.03342 | 0.001 | -32.21
-12 | -1.077 | 0.02741 | 0 | -39.286
-11.5 | -1.062 | 0.02468 | 0 | -43.055
-11 | -1.045 | 0.02188 | -0.001 | -47.741
-10.5 | -1.021 | 0.01997 | -0.001 | -51.107
-10 | -0.991 | 0.01864 | -0.002 | -53.16
-9.5 | -0.957 | 0.01746 | -0.002 | -54.827
-9 | -0.92 | 0.01635 | -0.003 | -56.288
-8.5 | -0.88 | 0.01533 | -0.003 | -57.4
-8 | -0.836 | 0.01456 | -0.004 | -57.435
-7.5 | -0.79 | 0.01376 | -0.004 | -57.445
-7 | -0.742 | 0.0131 | -0.005 | -56.623
-6.5 | -0.691 | 0.01181 | -0.006 | -58.537
-6 | -0.641 | 0.01178 | -0.006 | -54.384
-5.5 | -0.584 | 0.01138 | -0.007 | -51.291
-5 | -0.525 | 0.01091 | -0.007 | -48.151
-4.5 | -0.467 | 0.00743 | -0.008 | -62.773
-4 | -0.407 | 0.00731 | -0.008 | -55.714
-3.5 | -0.347 | 0.00716 | -0.009 | -48.476
-3 | -0.287 | 0.00708 | -0.01 | -40.499
-2.5 | -0.226 | 0.00697 | -0.01 | -32.416
-2 | -0.165 | 0.00693 | -0.011 | -23.807
-1.5 | -0.104 | 0.00687 | -0.011 | -15.114
-1 | -0.043 | 0.00687 | -0.012 | -6.225
-0.5 | 0.018 | 0.00684 | -0.013 | 2.691
0 | 0.08 | 0.00685 | -0.013 | 11.619
0.5 | 0.141 | 0.00688 | -0.014 | 20.462
1 | 0.202 | 0.00692 | -0.014 | 29.19
1.5 | 0.263 | 0.00699 | -0.015 | 37.602
2 | 0.324 | 0.00703 | -0.015 | 46.074
2.5 | 0.385 | 0.00708 | -0.016 | 54.317
3 | 0.445 | 0.00713 | -0.017 | 62.41
3.5 | 0.506 | 0.00727 | -0.017 | 69.586
4 | 0.566 | 0.0074 | -0.018 | 76.386
4.5 | 0.625 | 0.00756 | -0.018 | 82.674
5 | 0.684 | 0.00778 | -0.019 | 87.9
5.5 | 0.742 | 0.00804 | -0.019 | 92.198
6 | 0.784 | 0.01303 | -0.02 | 60.174
6.5 | 0.836 | 0.01368 | -0.02 | 61.108
7 | 0.886 | 0.01442 | -0.021 | 61.415
7.5 | 0.934 | 0.01517 | -0.021 | 61.545
8 | 0.979 | 0.01606 | -0.022 | 60.992
8.5 | 1.022 | 0.01702 | -0.022 | 60.07
9 | 1.063 | 0.01802 | -0.022 | 58.951
9.5 | 1.1 | 0.01915 | -0.023 | 57.426
10 | 1.134 | 0.02039 | -0.023 | 55.598
10.5 | 1.164 | 0.02176 | -0.024 | 53.497
11 | 1.19 | 0.0235 | -0.024 | 50.648
11.5 | 1.209 | 0.02514 | -0.025 | 48.091
12 | 1.222 | 0.02721 | -0.025 | 44.919
12.5 | 1.23 | 0.02965 | -0.025 | 41.493
13 | 1.232 | 0.0324 | -0.026 | 38.024
13.5 | 1.226 | 0.03654 | -0.026 | 33.55
14 | 1.206 | 0.04385 | -0.025 | 27.496
14.5 | 1.16 | 0.06016 | -0.024 | 19.291
15 | 1.074 | 0.10079 | -0.019 | 10.659
15.5 | 1.058 | 0.10955 | -0.018 | 9.654
16 | 1.035 | 0.12139 | -0.016 | 8.524
16.5 | 1.016 | 0.12993 | -0.016 | 7.816
17 | 0.995 | 0.13823 | -0.016 | 7.201
17.5 | 0.972 | 0.14558 | -0.015 | 6.679
18 | 0.949 | 0.1523 | -0.015 | 6.23

## 36. Re 750k Mach 0.10 (2)
BIGFOIL.COM POLAR EXPORT
NACA63-115 a=0.5
NACA63-115 a=0.5 |  |  |  | Cl Max: | 1.229 | at alpha= | 16.5 | deg
XFOIL ncrit=9 |  |  |  | L/D Max: | 86.3183 | at alpha= | 5.5 | deg
Re: | 750000 |  |  | Cd Min: | 0.2279 | at alpha= | -20 | deg
Mach: | 0.1 |  |  | Cl=0 at alpha= | -0.65417 | deg
|  |  |  | @ Cl=0.1, Cd= | 0.00687
|  |  |  | @ Cl=0.4, Cd= | 0.0070404
|  |  |  | @ Cl=0.6, Cd= | 0.0074576
alpha (deg) | Cl | Cd | Cm | Cl/Cd
-20 | -0.7637 | 0.2279 | 0.058 | -3.351
-19.5 | -0.7479 | 0.22091 | 0.0543 | -3.3855
-19 | -0.7276 | 0.21622 | 0.0512 | -3.3651
-18 | -0.9843 | 0.11641 | -0.0011 | -8.4555
-17.5 | -1.0384 | 0.0964 | -0.0138 | -10.7718
-17 | -1.0706 | 0.08239 | -0.0223 | -12.9943
-16.5 | -1.0956 | 0.07085 | -0.0285 | -15.4637
-16 | -1.1084 | 0.06208 | -0.0329 | -17.8544
-15.5 | -1.1156 | 0.05477 | -0.0358 | -20.3688
-15 | -1.1237 | 0.04797 | -0.0375 | -23.4251
-14.5 | -1.1235 | 0.04246 | -0.0379 | -26.4602
-14 | -1.1141 | 0.03824 | -0.038 | -29.1344
-13.5 | -1.1007 | 0.03463 | -0.0377 | -31.7846
-13 | -1.0843 | 0.03143 | -0.0368 | -34.4989
-12.5 | -1.0653 | 0.02857 | -0.0356 | -37.2874
-12 | -1.0431 | 0.02611 | -0.0342 | -39.9502
-11.5 | -1.0237 | 0.0235 | -0.032 | -43.5617
-11 | -1.0041 | 0.02117 | -0.0296 | -47.4303
-10.5 | -0.9711 | 0.01978 | -0.028 | -49.095
-10 | -0.95 | 0.01875 | -0.023 | -50.6667
-9.5 | -0.9178 | 0.01754 | -0.02 | -52.3261
-9 | -0.8834 | 0.01619 | -0.0173 | -54.5645
-8.5 | -0.8397 | 0.0153 | -0.0158 | -54.8824
-8 | -0.796 | 0.01425 | -0.0143 | -55.8596
-7.5 | -0.7475 | 0.0135 | -0.0134 | -55.3704
-7 | -0.6989 | 0.01265 | -0.0126 | -55.249
-6.5 | -0.6481 | 0.01193 | -0.012 | -54.3252
-6 | -0.5975 | 0.01107 | -0.0115 | -53.9747
-5.5 | -0.5471 | 0.01008 | -0.0111 | -54.2758
-5 | -0.4977 | 0.00889 | -0.0108 | -55.9843
-4.5 | -0.4467 | 0.00786 | -0.0106 | -56.8321
-4 | -0.3904 | 0.00746 | -0.0108 | -52.3324
-3.5 | -0.3327 | 0.00729 | -0.0111 | -45.6379
-3 | -0.2751 | 0.00717 | -0.0114 | -38.3682
-2.5 | -0.2165 | 0.00705 | -0.0119 | -30.7092
-2 | -0.1581 | 0.007 | -0.0123 | -22.5857
-1.5 | -0.0995 | 0.00697 | -0.0128 | -14.2755
-1 | -0.0406 | 0.00691 | -0.0133 | -5.8755
-0.5 | 0.0181 | 0.0069 | -0.0138 | 2.6232
0 | 0.0769 | 0.00687 | -0.0143 | 11.1936
0.5 | 0.1359 | 0.00687 | -0.0149 | 19.7817
1 | 0.1945 | 0.00691 | -0.0153 | 28.1476
1.5 | 0.2534 | 0.00692 | -0.0159 | 36.6185
2 | 0.312 | 0.00695 | -0.0163 | 44.8921
2.5 | 0.3705 | 0.00701 | -0.0168 | 52.8531
3 | 0.4288 | 0.00707 | -0.0172 | 60.6506
3.5 | 0.4867 | 0.00715 | -0.0175 | 68.0699
4.5 | 0.6009 | 0.00746 | -0.018 | 80.5496
5 | 0.657 | 0.00772 | -0.0181 | 85.1036
5.5 | 0.7104 | 0.00823 | -0.0179 | 86.3183
6 | 0.7567 | 0.00945 | -0.0169 | 80.0741
7 | 0.8418 | 0.01203 | -0.0139 | 69.9751
7.5 | 0.8827 | 0.01311 | -0.0119 | 67.3303
8 | 0.9207 | 0.01407 | -0.0093 | 65.4371
8.5 | 0.9552 | 0.01484 | -0.0058 | 64.3666
9 | 1.0061 | 0.01591 | -0.0064 | 63.237
9.5 | 1.0296 | 0.01738 | -0.0024 | 59.2405
10 | 1.0573 | 0.0187 | 0.0006 | 56.5401
10.5 | 1.082 | 0.02041 | 0.0032 | 53.0132
11 | 1.0973 | 0.02293 | 0.0062 | 47.8543
11.5 | 1.1212 | 0.02507 | 0.0081 | 44.7228
12 | 1.143 | 0.02749 | 0.0097 | 41.5788
12.5 | 1.1562 | 0.03072 | 0.0114 | 37.6367
13 | 1.1661 | 0.03442 | 0.0129 | 33.8786
13.5 | 1.1851 | 0.03752 | 0.0136 | 31.5858
14 | 1.2 | 0.04111 | 0.0141 | 29.19
14.5 | 1.212 | 0.04518 | 0.0142 | 26.826
15 | 1.217 | 0.0502 | 0.014 | 24.243
15.5 | 1.2195 | 0.05578 | 0.0135 | 21.8627
16 | 1.2249 | 0.06147 | 0.0122 | 19.9268
16.5 | 1.229 | 0.06767 | 0.0101 | 18.1617
17 | 1.2278 | 0.07489 | 0.0075 | 16.3947
17.5 | 1.2242 | 0.08282 | 0.0041 | 14.7815
18 | 1.2182 | 0.09152 | 0 | 13.3108
18.5 | 1.2079 | 0.10127 | -0.005 | 11.9275
19 | 1.194 | 0.11202 | -0.0108 | 10.6588
19.5 | 1.1674 | 0.12548 | -0.0185 | 9.3035
20 | 1.1372 | 0.14076 | -0.0281 | 8.079

## 37. Re 750k Mach 0.25 (1)
BIGFOIL.COM POLAR EXPORT
NACA63-115 a=0.5
NACA63-115 a=0.5 |  |  |  | Cl Max: | 1.179 | at alpha= | 11.5 | deg
JavaFoil+Calcfoil stall+Eppler ext transition |  |  |  | L/D Max: | 92.083 | at alpha= | 5.5 | deg
Re: | 750000 |  |  | Cd Min: | 0.00689 | at alpha= | 0 | deg
Mach: | 0.25 |  |  | Cl=0 at alpha= | -0.65079 | deg
|  |  |  | @ Cl=0.1, Cd= | 0.00691
|  |  |  | @ Cl=0.4, Cd= | 0.0071797
|  |  |  | @ Cl=0.6, Cd= | 0.0076061
alpha (deg) | Cl | Cd | Cm | Cl/Cd
-16 | -0.764 | 0.14125 | 0.002 | -5.407
-15.5 | -0.798 | 0.12971 | 0.002 | -6.154
-15 | -0.828 | 0.12129 | 0.002 | -6.827
-14.5 | -0.853 | 0.11619 | 0.001 | -7.344
-14 | -0.873 | 0.10678 | 0.001 | -8.171
-13.5 | -0.887 | 0.09954 | 0.001 | -8.906
-13 | -0.896 | 0.09172 | 0.001 | -9.771
-12.5 | -0.901 | 0.08525 | 0 | -10.573
-12 | -0.903 | 0.0778 | 0 | -11.605
-11.5 | -0.996 | 0.03548 | 0 | -28.081
-11 | -1.012 | 0.02655 | -0.001 | -38.095
-10.5 | -1.003 | 0.02283 | -0.001 | -43.916
-10 | -0.984 | 0.02066 | -0.002 | -47.642
-9.5 | -0.958 | 0.01886 | -0.002 | -50.809
-9 | -0.925 | 0.01761 | -0.003 | -52.554
-8.5 | -0.889 | 0.01642 | -0.003 | -54.134
-8 | -0.848 | 0.01537 | -0.004 | -55.149
-7.5 | -0.803 | 0.01444 | -0.005 | -55.623
-7 | -0.755 | 0.0137 | -0.005 | -55.117
-6.5 | -0.704 | 0.01303 | -0.006 | -54.029
-6 | -0.651 | 0.01171 | -0.006 | -55.563
-5.5 | -0.599 | 0.0117 | -0.007 | -51.177
-5 | -0.539 | 0.01127 | -0.008 | -47.847
-4.5 | -0.479 | 0.00756 | -0.008 | -63.313
-4 | -0.418 | 0.00742 | -0.009 | -56.307
-3.5 | -0.356 | 0.00726 | -0.009 | -49.063
-3 | -0.294 | 0.00717 | -0.01 | -41.082
-2.5 | -0.232 | 0.00708 | -0.01 | -32.766
-2 | -0.169 | 0.00697 | -0.011 | -24.309
-1.5 | -0.107 | 0.00695 | -0.012 | -15.357
-1 | -0.044 | 0.00691 | -0.012 | -6.358
-0.5 | 0.019 | 0.00691 | -0.013 | 2.736
0 | 0.082 | 0.00689 | -0.013 | 11.877
0.5 | 0.145 | 0.00696 | -0.014 | 20.8
1 | 0.208 | 0.007 | -0.015 | 29.658
1.5 | 0.27 | 0.00707 | -0.015 | 38.186
2 | 0.333 | 0.00712 | -0.016 | 46.737
2.5 | 0.395 | 0.00717 | -0.016 | 55.122
3 | 0.457 | 0.00729 | -0.017 | 62.743
3.5 | 0.519 | 0.00741 | -0.018 | 70.059
4 | 0.581 | 0.00755 | -0.018 | 76.897
4.5 | 0.642 | 0.00773 | -0.019 | 83.051
5 | 0.702 | 0.00795 | -0.019 | 88.234
5.5 | 0.761 | 0.00826 | -0.02 | 92.083
6 | 0.801 | 0.01359 | -0.02 | 58.954
6.5 | 0.853 | 0.01431 | -0.021 | 59.648
7 | 0.903 | 0.01518 | -0.021 | 59.515
7.5 | 0.95 | 0.01605 | -0.022 | 59.217
8 | 0.995 | 0.01703 | -0.022 | 58.4
8.5 | 1.036 | 0.01815 | -0.022 | 57.067
9 | 1.073 | 0.01934 | -0.023 | 55.477
9.5 | 1.106 | 0.02064 | -0.023 | 53.596
10 | 1.134 | 0.02223 | -0.024 | 51.032
10.5 | 1.157 | 0.02401 | -0.024 | 48.193
11 | 1.174 | 0.02586 | -0.025 | 45.415
11.5 | 1.179 | 0.02849 | -0.025 | 41.366
12 | 1.175 | 0.03129 | -0.025 | 37.562
12.5 | 1.155 | 0.03696 | -0.025 | 31.237
13 | 1.07 | 0.06262 | -0.022 | 17.089
13.5 | 0.99 | 0.09487 | -0.016 | 10.439
14 | 0.962 | 0.10379 | -0.015 | 9.271
14.5 | 0.93 | 0.11098 | -0.014 | 8.384
15 | 0.894 | 0.12125 | -0.014 | 7.37
15.5 | 0.852 | 0.13088 | -0.014 | 6.508
16 | 0.804 | 0.14054 | -0.014 | 5.722
16.5 | 0.752 | 0.1513 | -0.014 | 4.972

## 38. Re 750k Mach 0.25 (2)
BIGFOIL.COM POLAR EXPORT
NACA63-115 a=0.5
NACA63-115 a=0.5 |  |  |  | Cl Max: | 1.1608 | at alpha= | 14.5 | deg
XFOIL ncrit=9 |  |  |  | L/D Max: | 85.4591 | at alpha= | 5 | deg
Re: | 750000 |  |  | Cd Min: | 0.23111 | at alpha= | 19.5 | deg
Mach: | 0.25 |  |  | Cl=0 at alpha= | -0.65492 | deg
|  |  |  | @ Cl=0.1, Cd= | 0.007
|  |  |  | @ Cl=0.4, Cd= | 0.0071495
|  |  |  | @ Cl=0.6, Cd= | 0.0075419
alpha (deg) | Cl | Cd | Cm | Cl/Cd
-18 | -0.7139 | 0.2024 | 0.0422 | -3.5272
-17.5 | -0.6988 | 0.19497 | 0.0384 | -3.5841
-17 | -0.6774 | 0.18998 | 0.0354 | -3.5656
-16.5 | -0.8768 | 0.12004 | -0.0004 | -7.3042
-16 | -0.928 | 0.09971 | -0.0138 | -9.307
-15.5 | -0.9652 | 0.08411 | -0.0238 | -11.4754
-15 | -0.9924 | 0.0718 | -0.0311 | -13.8217
-14.5 | -1.0161 | 0.06114 | -0.0366 | -16.6192
-14 | -1.0279 | 0.05305 | -0.04 | -19.3761
-13.5 | -1.034 | 0.04634 | -0.042 | -22.3133
-13 | -1.0343 | 0.04067 | -0.0428 | -25.4315
-12.5 | -1.0281 | 0.03592 | -0.0426 | -28.6219
-12 | -1.0168 | 0.03185 | -0.0415 | -31.9246
-11.5 | -0.9984 | 0.02859 | -0.0401 | -34.9213
-11 | -0.9819 | 0.02522 | -0.038 | -38.9334
-10.5 | -0.9489 | 0.02258 | -0.0381 | -42.0239
-10 | -0.9312 | 0.02096 | -0.0334 | -44.4275
-9.5 | -0.9106 | 0.01937 | -0.0287 | -47.0108
-9 | -0.891 | 0.01771 | -0.0235 | -50.3106
-8.5 | -0.8546 | 0.01642 | -0.0205 | -52.0463
-8 | -0.8096 | 0.01549 | -0.0186 | -52.266
-7.5 | -0.7669 | 0.01422 | -0.0165 | -53.9311
-7 | -0.7172 | 0.01335 | -0.0152 | -53.7228
-6.5 | -0.6657 | 0.01253 | -0.0142 | -53.1285
-6 | -0.614 | 0.01166 | -0.0133 | -52.6587
-5.5 | -0.5625 | 0.01066 | -0.0126 | -52.7674
-5 | -0.5112 | 0.0095 | -0.012 | -53.8105
-4.5 | -0.4607 | 0.00817 | -0.0115 | -56.3892
-4 | -0.4039 | 0.00765 | -0.0115 | -52.7974
-3.5 | -0.3443 | 0.0074 | -0.0117 | -46.527
-3 | -0.2844 | 0.00726 | -0.012 | -39.1736
-2.5 | -0.2239 | 0.00721 | -0.0124 | -31.0541
-2 | -0.1634 | 0.0071 | -0.0128 | -23.0141
-1.5 | -0.1028 | 0.00706 | -0.0132 | -14.5609
-1 | -0.0421 | 0.00702 | -0.0137 | -5.9972
-0.5 | 0.0189 | 0.00699 | -0.0143 | 2.7039
0 | 0.0797 | 0.007 | -0.0148 | 11.3857
0.5 | 0.1406 | 0.007 | -0.0153 | 20.0857
1 | 0.2015 | 0.00701 | -0.0159 | 28.7447
1.5 | 0.262 | 0.00706 | -0.0163 | 37.1105
2 | 0.3226 | 0.0071 | -0.0168 | 45.4366
2.5 | 0.3832 | 0.00713 | -0.0172 | 53.7447
3 | 0.4434 | 0.0072 | -0.0175 | 61.5833
3.5 | 0.5032 | 0.0073 | -0.0178 | 68.9315
4 | 0.5632 | 0.00741 | -0.018 | 76.0054
4.5 | 0.6218 | 0.00762 | -0.0181 | 81.601
5 | 0.6794 | 0.00795 | -0.0179 | 85.4591
5.5 | 0.7325 | 0.00869 | -0.0173 | 84.2923
6 | 0.7764 | 0.01023 | -0.0157 | 75.8944
6.5 | 0.8185 | 0.01168 | -0.0138 | 70.0771
7 | 0.8603 | 0.01291 | -0.0116 | 66.6383
7.5 | 0.9004 | 0.01396 | -0.0089 | 64.4986
8 | 0.9366 | 0.01493 | -0.0054 | 62.7328
8.5 | 0.9658 | 0.01596 | -0.0009 | 60.5138
9 | 0.999 | 0.01746 | 0.0014 | 57.2165
9.5 | 1.0211 | 0.01942 | 0.0048 | 52.5798
10 | 1.0459 | 0.02149 | 0.0074 | 48.6691
10.5 | 1.0588 | 0.02453 | 0.0103 | 43.1635
11 | 1.082 | 0.02708 | 0.0122 | 39.9557
11.5 | 1.1008 | 0.03011 | 0.0141 | 36.5593
12 | 1.1164 | 0.03354 | 0.0155 | 33.2856
12.5 | 1.123 | 0.0379 | 0.0171 | 29.6306
13 | 1.1379 | 0.04179 | 0.0179 | 27.229
13.5 | 1.1497 | 0.04624 | 0.0181 | 24.8638
14 | 1.1586 | 0.05127 | 0.0177 | 22.598
14.5 | 1.1608 | 0.05731 | 0.0168 | 20.2548
15 | 1.1544 | 0.06479 | 0.0151 | 17.8176
15.5 | 1.1486 | 0.07289 | 0.0122 | 15.758
16 | 1.1347 | 0.08269 | 0.008 | 13.7223
16.5 | 1.1189 | 0.09356 | 0.0024 | 11.9592
17 | 1.0943 | 0.10659 | -0.005 | 10.2664
17.5 | 1.0656 | 0.12132 | -0.0139 | 8.7834
18 | 1.0306 | 0.13838 | -0.0247 | 7.4476
18.5 | 0.8252 | 0.20943 | -0.0637 | 3.9402
19 | 0.8253 | 0.22476 | -0.0712 | 3.6719
19.5 | 0.8427 | 0.23111 | -0.0754 | 3.6463

## 39. Re 750k Mach 0.50 (1)
BIGFOIL.COM POLAR EXPORT
NACA63-115 a=0.5
NACA63-115 a=0.5 |  |  |  | Cl Max: | 1.133 | at alpha= | 20 | deg
JavaFoil+Calcfoil stall+Eppler ext transition |  |  |  | L/D Max: | 85.211 | at alpha= | 5 | deg
Re: | 750000 |  |  | Cd Min: | 0.00722 | at alpha= | -0.5 | deg
Mach: | 0.5 |  |  | Cl=0 at alpha= | -0.65 | deg
|  |  |  | @ Cl=0.1, Cd= | 0.0072489
|  |  |  | @ Cl=0.4, Cd= | 0.0076187
|  |  |  | @ Cl=0.6, Cd= | 0.0081423
alpha (deg) | Cl | Cd | Cm | Cl/Cd
-20 | -1.072 | 0.21416 | 0.005 | -5.006
-19.5 | -1.046 | 0.21046 | 0.005 | -4.969
-19 | -1.02 | 0.20101 | 0.005 | -5.073
-18.5 | -0.99 | 0.19201 | 0.004 | -5.154
-18 | -0.962 | 0.18767 | 0.004 | -5.128
-17.5 | -0.935 | 0.18582 | 0.004 | -5.034
-17 | -0.908 | 0.1812 | 0.003 | -5.013
-16.5 | -0.879 | 0.17483 | 0.003 | -5.03
-16 | -0.852 | 0.16817 | 0.003 | -5.066
-15.5 | -0.825 | 0.15966 | 0.002 | -5.167
-15 | -0.798 | 0.15446 | 0.002 | -5.165
-14.5 | -0.769 | 0.14782 | 0.002 | -5.202
-14 | -0.741 | 0.14556 | 0.001 | -5.092
-13.5 | -0.714 | 0.14169 | 0.001 | -5.039
-13 | -0.687 | 0.13816 | 0.001 | -4.97
-12.5 | -0.658 | 0.13008 | 0 | -5.06
-12 | -0.631 | 0.11808 | 0 | -5.341
-11.5 | -0.603 | 0.11909 | 0 | -5.065
-11 | -0.576 | 0.11412 | 0 | -5.045
-10.5 | -0.547 | 0.10488 | -0.001 | -5.22
-10 | -0.52 | 0.10019 | -0.001 | -5.189
-9.5 | -0.492 | 0.09153 | -0.001 | -5.38
-9 | -0.464 | 0.07885 | -0.001 | -5.891
-8.5 | -0.667 | 0.06041 | -0.002 | -11.04
-8 | -0.706 | 0.05282 | -0.003 | -13.368
-7.5 | -0.823 | 0.01902 | -0.005 | -43.263
-7 | -0.795 | 0.01733 | -0.006 | -45.858
-6.5 | -0.752 | 0.01599 | -0.006 | -47.035
-6 | -0.701 | 0.01484 | -0.007 | -47.267
-5.5 | -0.646 | 0.01385 | -0.008 | -46.641
-5 | -0.587 | 0.01301 | -0.008 | -45.097
-4.5 | -0.525 | 0.01236 | -0.009 | -42.471
-4 | -0.466 | 0.00793 | -0.01 | -58.728
-3.5 | -0.398 | 0.0077 | -0.01 | -51.616
-3 | -0.329 | 0.00751 | -0.011 | -43.754
-2.5 | -0.259 | 0.00742 | -0.012 | -34.924
-2 | -0.189 | 0.00733 | -0.012 | -25.838
-1.5 | -0.119 | 0.00725 | -0.013 | -16.458
-1 | -0.049 | 0.00726 | -0.014 | -6.762
-0.5 | 0.021 | 0.00722 | -0.014 | 2.927
0 | 0.091 | 0.00724 | -0.015 | 12.634
0.5 | 0.162 | 0.00731 | -0.016 | 22.131
1 | 0.232 | 0.00736 | -0.016 | 31.554
1.5 | 0.302 | 0.00747 | -0.017 | 40.37
2 | 0.372 | 0.00757 | -0.018 | 49.056
2.5 | 0.441 | 0.00769 | -0.018 | 57.407
3 | 0.511 | 0.00786 | -0.019 | 65.03
3.5 | 0.58 | 0.00806 | -0.02 | 71.913
4 | 0.648 | 0.00834 | -0.02 | 77.617
4.5 | 0.711 | 0.00842 | -0.021 | 84.416
5 | 0.772 | 0.00905 | -0.021 | 85.211
5.5 | 0.815 | 0.01547 | -0.022 | 52.687
6 | 0.871 | 0.01656 | -0.022 | 52.573
6.5 | 0.921 | 0.0178 | -0.023 | 51.725
7 | 0.963 | 0.01926 | -0.023 | 49.993
7.5 | 0.994 | 0.02092 | -0.024 | 47.523
8 | 1.008 | 0.02289 | -0.024 | 44.053
8.5 | 0.99 | 0.02555 | -0.025 | 38.736
9 | 0.751 | 0.06566 | -0.011 | 11.434
9.5 | 0.561 | 0.09118 | -0.01 | 6.155
10 | 0.589 | 0.09565 | -0.012 | 6.158
10.5 | 0.616 | 0.10206 | -0.012 | 6.036
11 | 0.643 | 0.10796 | -0.012 | 5.958
11.5 | 0.671 | 0.11772 | -0.013 | 5.702
12 | 0.698 | 0.12099 | -0.014 | 5.771
12.5 | 0.725 | 0.12739 | -0.014 | 5.692
13 | 0.754 | 0.1334 | -0.016 | 5.652
13.5 | 0.781 | 0.14203 | -0.016 | 5.495
14 | 0.807 | 0.1465 | -0.016 | 5.51
14.5 | 0.835 | 0.14778 | -0.017 | 5.647
15 | 0.863 | 0.15519 | -0.018 | 5.561
15.5 | 0.89 | 0.16014 | -0.018 | 5.555
16 | 0.917 | 0.16592 | -0.019 | 5.524
16.5 | 0.946 | 0.1759 | -0.02 | 5.378
17 | 0.972 | 0.17832 | -0.02 | 5.451
17.5 | 0.998 | 0.18321 | -0.021 | 5.45
18 | 1.025 | 0.19016 | -0.021 | 5.391
18.5 | 1.054 | 0.19933 | -0.022 | 5.288
19 | 1.08 | 0.19839 | -0.022 | 5.446
19.5 | 1.107 | 0.20387 | -0.023 | 5.429
20 | 1.133 | 0.21544 | -0.023 | 5.259

## 40. Re 750k Mach 0.50 (2)
BIGFOIL.COM POLAR EXPORT
NACA63-115 a=0.5
NACA63-115 a=0.5 |  |  |  | Cl Max: | 0.983 | at alpha= | 10.5 | deg
XFOIL ncrit=9 |  |  |  | L/D Max: | 83.6066 | at alpha= | 4.5 | deg
Re: | 750000 |  |  | Cd Min: | 0.26364 | at alpha= | -20 | deg
Mach: | 0.5 |  |  | Cl=0 at alpha= | -0.65876 | deg
|  |  |  | @ Cl=0.1, Cd= | 0.0074735
|  |  |  | @ Cl=0.4, Cd= | 0.0076778
|  |  |  | @ Cl=0.6, Cd= | 0.0080103
alpha (deg) | Cl | Cd | Cm | Cl/Cd
-20 | -0.8291 | 0.26364 | 0.0791 | -3.1448
-19.5 | -0.8128 | 0.25328 | 0.0719 | -3.2091
-19 | -0.7863 | 0.24638 | 0.0686 | -3.1914
-18.5 | -0.7628 | 0.239 | 0.0638 | -3.1916
-18 | -0.7492 | 0.22748 | 0.0557 | -3.2935
-17.5 | -0.7268 | 0.21882 | 0.0513 | -3.3215
-17 | -0.702 | 0.21202 | 0.0473 | -3.311
-16 | -0.6729 | 0.19086 | 0.0336 | -3.5256
-15.5 | -0.6563 | 0.18093 | 0.0281 | -3.6274
-14.5 | -0.6329 | 0.15884 | 0.0171 | -3.9845
-14 | -0.6283 | 0.14695 | 0.0106 | -4.2756
-13.5 | -0.6256 | 0.13576 | 0.0041 | -4.6081
-13 | -0.6256 | 0.12442 | -0.0025 | -5.0281
-12.5 | -0.6389 | 0.11064 | -0.0106 | -5.7746
-12 | -0.6819 | 0.09175 | -0.0222 | -7.4322
-11.5 | -0.7217 | 0.07523 | -0.0337 | -9.5932
-11 | -0.7547 | 0.06185 | -0.043 | -12.2021
-10.5 | -0.7797 | 0.0498 | -0.0525 | -15.6566
-10 | -0.8059 | 0.04147 | -0.054 | -19.4333
-9.5 | -0.8176 | 0.03476 | -0.0537 | -23.5213
-9 | -0.8193 | 0.0294 | -0.0516 | -27.8673
-8.5 | -0.8061 | 0.02543 | -0.0484 | -31.6988
-8 | -0.7855 | 0.02224 | -0.0445 | -35.3192
-7.5 | -0.7615 | 0.01958 | -0.0401 | -38.8917
-7 | -0.7478 | 0.01704 | -0.0341 | -43.885
-6.5 | -0.7183 | 0.01549 | -0.0283 | -46.3719
-6 | -0.6754 | 0.01402 | -0.0242 | -48.174
-5.5 | -0.623 | 0.01285 | -0.0213 | -48.4825
-5 | -0.567 | 0.01176 | -0.0191 | -48.2143
-4.5 | -0.5128 | 0.01035 | -0.0172 | -49.5459
-4 | -0.4598 | 0.0087 | -0.0155 | -52.8506
-3.5 | -0.3956 | 0.00803 | -0.0148 | -49.2653
-3 | -0.3266 | 0.00779 | -0.0147 | -41.9255
-2.5 | -0.2569 | 0.00769 | -0.0148 | -33.407
-2 | -0.1872 | 0.00763 | -0.015 | -24.5347
-1 | -0.0475 | 0.00754 | -0.0158 | -6.2997
-0.5 | 0.0221 | 0.0075 | -0.0162 | 2.9467
0 | 0.0919 | 0.00747 | -0.0168 | 12.3025
0.5 | 0.1614 | 0.0075 | -0.0173 | 21.52
1 | 0.2312 | 0.00752 | -0.0178 | 30.7447
1.5 | 0.301 | 0.00757 | -0.0182 | 39.7622
2 | 0.3707 | 0.00764 | -0.0186 | 48.5209
2.5 | 0.4404 | 0.00773 | -0.0188 | 56.9728
3 | 0.51 | 0.00781 | -0.0189 | 65.3009
3.5 | 0.5793 | 0.00795 | -0.0187 | 72.8679
4 | 0.6479 | 0.00815 | -0.0183 | 79.4969
4.5 | 0.714 | 0.00854 | -0.0175 | 83.6066
5 | 0.7699 | 0.0096 | -0.0154 | 80.1979
5.5 | 0.8055 | 0.01166 | -0.0111 | 69.0823
6 | 0.8362 | 0.01348 | -0.0059 | 62.0326
6.5 | 0.8539 | 0.01516 | 0.0013 | 56.3259
7.5 | 0.8937 | 0.01961 | 0.0121 | 45.5737
8 | 0.9038 | 0.0225 | 0.0176 | 40.1689
8.5 | 0.937 | 0.02602 | 0.0178 | 36.0108
9 | 0.9499 | 0.03013 | 0.0203 | 31.5267
9.5 | 0.9648 | 0.03433 | 0.0227 | 28.1037
10 | 0.9764 | 0.03902 | 0.0247 | 25.0231
10.5 | 0.983 | 0.04458 | 0.0258 | 22.0502
11 | 0.9807 | 0.0515 | 0.0256 | 19.0427
11.5 | 0.9679 | 0.06022 | 0.0235 | 16.0727
12 | 0.9461 | 0.07083 | 0.0189 | 13.3573
12.5 | 0.9188 | 0.08326 | 0.012 | 11.0353
13 | 0.8893 | 0.09724 | 0.0033 | 9.1454
13.5 | 0.8578 | 0.11291 | -0.0069 | 7.5972
14 | 0.8293 | 0.12921 | -0.0174 | 6.4182
14.5 | 0.808 | 0.14505 | -0.0272 | 5.5705
15 | 0.7804 | 0.16443 | -0.0386 | 4.7461
15.5 | 0.7787 | 0.17873 | -0.0467 | 4.3569

## 41. Re 1M Mach 0.00 (1)
BIGFOIL.COM POLAR EXPORT
NACA63-115 a=0.5
NACA63-115 a=0.5 |  |  |  | Cl Max: | 1.249 | at alpha= | 13.5 | deg
JavaFoil+Calcfoil stall+Eppler ext transition |  |  |  | L/D Max: | 97.424 | at alpha= | 5.5 | deg
Re: | 1000000 |  |  | Cd Min: | 0.00644 | at alpha= | -0.5 | deg
Mach: | 0 |  |  | Cl=0 at alpha= | -0.64754 | deg
|  |  |  | @ Cl=0.1, Cd= | 0.0064703
|  |  |  | @ Cl=0.4, Cd= | 0.0066955
|  |  |  | @ Cl=0.6, Cd= | 0.0070641
alpha (deg) | Cl | Cd | Cm | Cl/Cd
-18 | -0.95 | 0.14857 | 0.003 | -6.397
-17.5 | -0.966 | 0.14073 | 0.003 | -6.861
-17 | -0.98 | 0.1329 | 0.003 | -7.374
-16.5 | -0.988 | 0.12624 | 0.002 | -7.826
-16 | -0.995 | 0.11825 | 0.002 | -8.414
-15.5 | -1.002 | 0.10907 | 0.002 | -9.183
-15 | -1.007 | 0.10009 | 0.002 | -10.065
-14.5 | -1.016 | 0.08812 | 0.002 | -11.535
-14 | -1.072 | 0.05493 | 0.002 | -19.518
-13.5 | -1.104 | 0.03778 | 0.002 | -29.224
-13 | -1.111 | 0.03077 | 0.001 | -36.09
-12.5 | -1.104 | 0.0272 | 0.001 | -40.568
-12 | -1.092 | 0.0242 | 0 | -45.1
-11.5 | -1.074 | 0.02191 | 0 | -49.017
-11 | -1.052 | 0.01986 | -0.001 | -52.986
-10.5 | -1.025 | 0.01831 | -0.001 | -55.993
-10 | -0.994 | 0.01714 | -0.002 | -57.996
-9.5 | -0.959 | 0.01611 | -0.002 | -59.545
-9 | -0.922 | 0.01512 | -0.003 | -60.958
-8.5 | -0.881 | 0.01428 | -0.003 | -61.658
-8 | -0.837 | 0.01349 | -0.004 | -62.017
-7.5 | -0.79 | 0.01283 | -0.004 | -61.629
-7 | -0.742 | 0.01155 | -0.005 | -64.268
-6.5 | -0.694 | 0.01159 | -0.006 | -59.874
-6 | -0.638 | 0.01103 | -0.006 | -57.813
-5.5 | -0.581 | 0.01069 | -0.007 | -54.317
-5 | -0.523 | 0.01033 | -0.007 | -50.597
-4.5 | -0.464 | 0.00701 | -0.008 | -66.248
-4 | -0.405 | 0.00688 | -0.008 | -58.9
-3.5 | -0.345 | 0.00675 | -0.009 | -51.167
-3 | -0.285 | 0.00665 | -0.01 | -42.849
-2.5 | -0.225 | 0.00659 | -0.01 | -34.097
-2 | -0.164 | 0.00652 | -0.011 | -25.179
-1.5 | -0.103 | 0.00647 | -0.011 | -15.966
-1 | -0.043 | 0.00647 | -0.012 | -6.572
-0.5 | 0.018 | 0.00644 | -0.012 | 2.841
0 | 0.079 | 0.00646 | -0.013 | 12.257
0.5 | 0.14 | 0.00649 | -0.014 | 21.6
1 | 0.201 | 0.00654 | -0.014 | 30.739
1.5 | 0.261 | 0.00658 | -0.015 | 39.727
2 | 0.322 | 0.00661 | -0.015 | 48.73
2.5 | 0.383 | 0.00667 | -0.016 | 57.378
3 | 0.443 | 0.00676 | -0.016 | 65.522
3.5 | 0.503 | 0.00683 | -0.017 | 73.636
4 | 0.563 | 0.00697 | -0.018 | 80.721
4.5 | 0.622 | 0.00712 | -0.018 | 87.321
5 | 0.68 | 0.00729 | -0.019 | 93.348
5.5 | 0.738 | 0.00758 | -0.019 | 97.424
6 | 0.783 | 0.0122 | -0.02 | 64.171
6.5 | 0.835 | 0.01278 | -0.02 | 65.341
7 | 0.885 | 0.01345 | -0.021 | 65.784
7.5 | 0.933 | 0.01415 | -0.021 | 65.918
8 | 0.979 | 0.01496 | -0.022 | 65.418
8.5 | 1.022 | 0.01581 | -0.022 | 64.677
9 | 1.063 | 0.0167 | -0.022 | 63.676
9.5 | 1.101 | 0.01777 | -0.023 | 61.943
10 | 1.136 | 0.01889 | -0.023 | 60.118
10.5 | 1.167 | 0.02019 | -0.024 | 57.822
11 | 1.195 | 0.02162 | -0.024 | 55.255
11.5 | 1.216 | 0.02313 | -0.025 | 52.555
12 | 1.232 | 0.0249 | -0.025 | 49.461
12.5 | 1.243 | 0.02688 | -0.025 | 46.235
13 | 1.248 | 0.02926 | -0.026 | 42.667
13.5 | 1.249 | 0.03186 | -0.026 | 39.212
14 | 1.243 | 0.03556 | -0.026 | 34.965
14.5 | 1.236 | 0.03881 | -0.026 | 31.84
15 | 1.205 | 0.04929 | -0.026 | 24.441
15.5 | 1.188 | 0.05472 | -0.026 | 21.706
16 | 1.098 | 0.09563 | -0.022 | 11.482
16.5 | 1.06 | 0.11631 | -0.019 | 9.112
17 | 1.039 | 0.12639 | -0.019 | 8.22
17.5 | 1.017 | 0.13642 | -0.018 | 7.454
18 | 0.993 | 0.14607 | -0.017 | 6.801
18.5 | 0.971 | 0.15385 | -0.017 | 6.314

## 42. Re 1M Mach 0.00 (2)
BIGFOIL.COM POLAR EXPORT
NACA63-115 a=0.5
NACA63-115 a=0.5 |  |  |  | Cl Max: | 1.2934 | at alpha= | 16 | deg
XFOIL ncrit=9 |  |  |  | L/D Max: | 90.4972 | at alpha= | 5 | deg
Re: | 1000000 |  |  | Cd Min: | 0.14598 | at alpha= | -20 | deg
Mach: | 0 |  |  | Cl=0 at alpha= | -0.65385 | deg
|  |  |  | @ Cl=0.1, Cd= | 0.00621
|  |  |  | @ Cl=0.4, Cd= | 0.0063816
|  |  |  | @ Cl=0.6, Cd= | 0.0068913
alpha (deg) | Cl | Cd | Cm | Cl/Cd
-20 | -1.0144 | 0.14598 | 0.0195 | -6.9489
-19.5 | -1.0698 | 0.12411 | 0.0055 | -8.6198
-19 | -1.1022 | 0.10843 | -0.0044 | -10.1651
-18.5 | -1.1289 | 0.09483 | -0.0127 | -11.9045
-18 | -1.1541 | 0.08252 | -0.0197 | -13.9857
-17.5 | -1.1808 | 0.07113 | -0.0252 | -16.6006
-17 | -1.1916 | 0.06272 | -0.029 | -18.9987
-16.5 | -1.1982 | 0.05541 | -0.0318 | -21.6243
-16 | -1.1951 | 0.04968 | -0.0338 | -24.056
-15.5 | -1.1911 | 0.04449 | -0.0351 | -26.7723
-15 | -1.1813 | 0.0402 | -0.0358 | -29.3856
-14.5 | -1.1725 | 0.03604 | -0.0358 | -32.5333
-14 | -1.1589 | 0.03255 | -0.0354 | -35.6037
-13.5 | -1.1415 | 0.02958 | -0.0346 | -38.5903
-13 | -1.1199 | 0.02711 | -0.0336 | -41.3095
-12.5 | -1.1152 | 0.02354 | -0.031 | -47.3747
-12 | -1.0952 | 0.0214 | -0.0288 | -51.1776
-11 | -1.0428 | 0.01861 | -0.0234 | -56.0344
-10.5 | -1.0137 | 0.01777 | -0.0198 | -57.0456
-10 | -0.9839 | 0.01637 | -0.0166 | -60.1038
-9.5 | -0.942 | 0.01548 | -0.015 | -60.8527
-9 | -0.8964 | 0.01475 | -0.0139 | -60.7729
-8 | -0.803 | 0.01306 | -0.0119 | -61.4855
-7.5 | -0.7535 | 0.01232 | -0.0113 | -61.1607
-7 | -0.7016 | 0.01177 | -0.011 | -59.6092
-6.5 | -0.6498 | 0.01114 | -0.0106 | -58.3303
-6 | -0.5981 | 0.01039 | -0.0104 | -57.565
-5.5 | -0.5463 | 0.00957 | -0.0102 | -57.0846
-5 | -0.4948 | 0.00866 | -0.0101 | -57.1363
-4.5 | -0.444 | 0.00755 | -0.01 | -58.8079
-4 | -0.3892 | 0.00694 | -0.0102 | -56.0807
-3.5 | -0.3321 | 0.00669 | -0.0106 | -49.6413
-3 | -0.2745 | 0.00654 | -0.011 | -41.9725
-2.5 | -0.2161 | 0.00642 | -0.0115 | -33.6604
-2 | -0.1578 | 0.00635 | -0.012 | -24.8504
-1.5 | -0.0993 | 0.0063 | -0.0126 | -15.7619
-1 | -0.0405 | 0.00625 | -0.0131 | -6.48
-0.5 | 0.018 | 0.00624 | -0.0137 | 2.8846
0 | 0.0768 | 0.00621 | -0.0143 | 12.3671
0.5 | 0.1355 | 0.00621 | -0.0148 | 21.8196
1.5 | 0.2529 | 0.00625 | -0.016 | 40.464
2 | 0.3114 | 0.00628 | -0.0165 | 49.586
2.5 | 0.3698 | 0.00634 | -0.017 | 58.3281
3 | 0.4279 | 0.00642 | -0.0175 | 66.6511
3.5 | 0.4858 | 0.00651 | -0.018 | 74.6237
4 | 0.5432 | 0.00666 | -0.0183 | 81.5616
4.5 | 0.5998 | 0.00689 | -0.0186 | 87.0537
5 | 0.6552 | 0.00724 | -0.0188 | 90.4972
5.5 | 0.7065 | 0.00805 | -0.0185 | 87.764
6 | 0.7531 | 0.00929 | -0.0178 | 81.0657
6.5 | 0.7991 | 0.01043 | -0.0169 | 76.6155
7 | 0.8453 | 0.01139 | -0.0159 | 74.2142
8 | 0.9345 | 0.01309 | -0.0131 | 71.3904
8.5 | 0.9766 | 0.0138 | -0.0112 | 70.7681
9 | 1.0098 | 0.01458 | -0.0076 | 69.2593
9.5 | 1.0609 | 0.01545 | -0.0081 | 68.6667
10 | 1.0872 | 0.01675 | -0.0044 | 64.9075
10.5 | 1.1162 | 0.01783 | -0.0015 | 62.6024
11 | 1.142 | 0.01932 | 0.0013 | 59.1097
11.5 | 1.1554 | 0.02178 | 0.0046 | 53.0487
12 | 1.1823 | 0.02357 | 0.0063 | 50.1612
12.5 | 1.2059 | 0.02571 | 0.008 | 46.9039
13 | 1.2265 | 0.02819 | 0.0095 | 43.5083
13.5 | 1.2343 | 0.03187 | 0.0111 | 38.7292
14 | 1.2472 | 0.03533 | 0.0121 | 35.3014
14.5 | 1.263 | 0.03873 | 0.0127 | 32.6104
15 | 1.2748 | 0.04264 | 0.0129 | 29.8968
15.5 | 1.2885 | 0.04664 | 0.0126 | 27.6265
16 | 1.2934 | 0.05184 | 0.012 | 24.9498
16.5 | 1.2903 | 0.05826 | 0.0106 | 22.1473
17 | 1.2838 | 0.06552 | 0.0086 | 19.594
17.5 | 1.286 | 0.07209 | 0.0063 | 17.8388
18 | 1.2841 | 0.07959 | 0.0032 | 16.1339
18.5 | 1.2768 | 0.08824 | -0.0007 | 14.4696
19 | 1.2682 | 0.09756 | -0.0053 | 12.9992
19.5 | 1.2561 | 0.10781 | -0.0107 | 11.6511
20 | 1.2415 | 0.11891 | -0.0169 | 10.4407

## 43. Re 1M Mach 0.10 (1)
BIGFOIL.COM POLAR EXPORT
NACA63-115 a=0.5
NACA63-115 a=0.5 |  |  |  | Cl Max: | 1.238 | at alpha= | 13 | deg
JavaFoil+Calcfoil stall+Eppler ext transition |  |  |  | L/D Max: | 97.61 | at alpha= | 5.5 | deg
Re: | 1000000 |  |  | Cd Min: | 0.00648 | at alpha= | -1 | deg
Mach: | 0.1 |  |  | Cl=0 at alpha= | -0.64754 | deg
|  |  |  | @ Cl=0.1, Cd= | 0.0064967
|  |  |  | @ Cl=0.4, Cd= | 0.0067025
|  |  |  | @ Cl=0.6, Cd= | 0.0070664
alpha (deg) | Cl | Cd | Cm | Cl/Cd
-17.5 | -0.932 | 0.14334 | 0.003 | -6.501
-17 | -0.949 | 0.13545 | 0.003 | -7.008
-16.5 | -0.963 | 0.12591 | 0.003 | -7.647
-16 | -0.972 | 0.11829 | 0.002 | -8.219
-15.5 | -0.98 | 0.11203 | 0.002 | -8.745
-15 | -0.985 | 0.10413 | 0.002 | -9.461
-14.5 | -0.99 | 0.09603 | 0.002 | -10.307
-14 | -1.008 | 0.07927 | 0.002 | -12.721
-13.5 | -1.078 | 0.04364 | 0.002 | -24.69
-13 | -1.095 | 0.03303 | 0.001 | -33.169
-12.5 | -1.096 | 0.02786 | 0.001 | -39.322
-12 | -1.087 | 0.02456 | 0 | -44.249
-11.5 | -1.07 | 0.02253 | 0 | -47.485
-11 | -1.05 | 0.02023 | -0.001 | -51.895
-10.5 | -1.025 | 0.01862 | -0.001 | -55.038
-10 | -0.994 | 0.0174 | -0.002 | -57.161
-9.5 | -0.96 | 0.01633 | -0.002 | -58.817
-9 | -0.923 | 0.0153 | -0.003 | -60.327
-8.5 | -0.883 | 0.01437 | -0.003 | -61.444
-8 | -0.839 | 0.01366 | -0.004 | -61.406
-7.5 | -0.793 | 0.01293 | -0.004 | -61.305
-7 | -0.745 | 0.01233 | -0.005 | -60.38
-6.5 | -0.697 | 0.01164 | -0.006 | -59.889
-6 | -0.641 | 0.01116 | -0.006 | -57.408
-5.5 | -0.584 | 0.01072 | -0.007 | -54.431
-5 | -0.525 | 0.01036 | -0.007 | -50.717
-4.5 | -0.467 | 0.00702 | -0.008 | -66.454
-4 | -0.407 | 0.00689 | -0.008 | -59.085
-3.5 | -0.347 | 0.00676 | -0.009 | -51.346
-3 | -0.287 | 0.00665 | -0.01 | -43.058
-2.5 | -0.226 | 0.0066 | -0.01 | -34.238
-2 | -0.165 | 0.00652 | -0.011 | -25.276
-1.5 | -0.104 | 0.00652 | -0.011 | -15.937
-1 | -0.043 | 0.00648 | -0.012 | -6.601
-0.5 | 0.018 | 0.00648 | -0.013 | 2.839
0 | 0.08 | 0.0065 | -0.013 | 12.247
0.5 | 0.141 | 0.00649 | -0.014 | 21.686
1 | 0.202 | 0.00654 | -0.014 | 30.891
1.5 | 0.263 | 0.00658 | -0.015 | 39.923
2 | 0.324 | 0.00665 | -0.015 | 48.668
2.5 | 0.385 | 0.00668 | -0.016 | 57.595
3 | 0.445 | 0.00677 | -0.017 | 65.737
3.5 | 0.506 | 0.00683 | -0.017 | 73.981
4 | 0.566 | 0.00698 | -0.018 | 81.022
4.5 | 0.625 | 0.00713 | -0.018 | 87.629
5 | 0.684 | 0.0073 | -0.019 | 93.667
5.5 | 0.742 | 0.0076 | -0.019 | 97.61
6 | 0.786 | 0.01229 | -0.02 | 63.976
6.5 | 0.838 | 0.0129 | -0.02 | 64.996
7 | 0.888 | 0.01359 | -0.021 | 65.387
7.5 | 0.936 | 0.0143 | -0.021 | 65.46
8 | 0.982 | 0.01511 | -0.022 | 64.98
8.5 | 1.025 | 0.01602 | -0.022 | 63.978
9 | 1.065 | 0.01695 | -0.023 | 62.861
9.5 | 1.103 | 0.018 | -0.023 | 61.277
10 | 1.137 | 0.01916 | -0.023 | 59.349
10.5 | 1.167 | 0.02049 | -0.024 | 56.977
11 | 1.193 | 0.02208 | -0.024 | 54.037
11.5 | 1.213 | 0.02355 | -0.025 | 51.505
12 | 1.227 | 0.02539 | -0.025 | 48.31
12.5 | 1.235 | 0.0277 | -0.025 | 44.582
13 | 1.238 | 0.03003 | -0.026 | 41.223
13.5 | 1.235 | 0.03324 | -0.026 | 37.142
14 | 1.225 | 0.0372 | -0.026 | 32.926
14.5 | 1.212 | 0.04112 | -0.026 | 29.481
15 | 1.178 | 0.05205 | -0.026 | 22.642
15.5 | 1.133 | 0.06869 | -0.025 | 16.49
16 | 1.048 | 0.11081 | -0.019 | 9.461
16.5 | 1.021 | 0.12447 | -0.018 | 8.205
17 | 1 | 0.13198 | -0.017 | 7.579
17.5 | 0.976 | 0.14119 | -0.017 | 6.912
18 | 0.952 | 0.14812 | -0.017 | 6.424

## 44. Re 1M Mach 0.10 (2)
BIGFOIL.COM POLAR EXPORT
NACA63-115 a=0.5
NACA63-115 a=0.5 |  |  |  | Cl Max: | 1.2802 | at alpha= | 16 | deg
XFOIL ncrit=9 |  |  |  | L/D Max: | 90.5632 | at alpha= | 5 | deg
Re: | 1000000 |  |  | Cd Min: | 0.14348 | at alpha= | -19.5 | deg
Mach: | 0.1 |  |  | Cl=0 at alpha= | -0.65365 | deg
|  |  |  | @ Cl=0.1, Cd= | 0.00623
|  |  |  | @ Cl=0.4, Cd= | 0.0063981
|  |  |  | @ Cl=0.6, Cd= | 0.0069048
alpha (deg) | Cl | Cd | Cm | Cl/Cd
-19.5 | -0.9931 | 0.14348 | 0.0172 | -6.9215
-19 | -1.0448 | 0.12238 | 0.0036 | -8.5373
-18.5 | -1.0828 | 0.10563 | -0.0069 | -10.2509
-18 | -1.1151 | 0.09119 | -0.0156 | -12.2283
-17.5 | -1.1478 | 0.07804 | -0.0228 | -14.7078
-17 | -1.1645 | 0.06825 | -0.0276 | -17.0623
-16.5 | -1.1761 | 0.05983 | -0.0313 | -19.6574
-16 | -1.1763 | 0.05337 | -0.0338 | -22.0405
-15.5 | -1.1753 | 0.04752 | -0.0355 | -24.7327
-15 | -1.1677 | 0.04277 | -0.0366 | -27.3018
-14.5 | -1.1615 | 0.03816 | -0.0369 | -30.4376
-14 | -1.1498 | 0.03432 | -0.0367 | -33.5023
-13.5 | -1.1347 | 0.03099 | -0.0361 | -36.615
-13 | -1.1153 | 0.02822 | -0.0351 | -39.5216
-12.5 | -1.1067 | 0.02476 | -0.033 | -44.6971
-12 | -1.0905 | 0.02218 | -0.0307 | -49.1659
-11.5 | -1.0656 | 0.02041 | -0.0286 | -52.2097
-11 | -1.0375 | 0.01902 | -0.0261 | -54.5478
-10.5 | -1.0149 | 0.01807 | -0.0213 | -56.1649
-9.5 | -0.9454 | 0.01571 | -0.016 | -60.1782
-9 | -0.9004 | 0.01491 | -0.0147 | -60.389
-8.5 | -0.8562 | 0.01391 | -0.0133 | -61.5528
-8 | -0.8073 | 0.01319 | -0.0125 | -61.2055
-7.5 | -0.7574 | 0.01244 | -0.0118 | -60.8842
-7 | -0.7057 | 0.01184 | -0.0113 | -59.603
-6.5 | -0.6536 | 0.01119 | -0.011 | -58.4093
-6 | -0.6012 | 0.01051 | -0.0106 | -57.2027
-5.5 | -0.5492 | 0.00967 | -0.0104 | -56.7942
-5 | -0.4974 | 0.00874 | -0.0103 | -56.9108
-4 | -0.3916 | 0.00697 | -0.0103 | -56.1836
-3.5 | -0.3341 | 0.00671 | -0.0107 | -49.7914
-2.5 | -0.2174 | 0.00644 | -0.0116 | -33.7578
-2 | -0.1587 | 0.00636 | -0.0121 | -24.9528
-1.5 | -0.0999 | 0.00632 | -0.0126 | -15.807
-1 | -0.0408 | 0.00626 | -0.0132 | -6.5176
-0.5 | 0.0181 | 0.00625 | -0.0138 | 2.896
0 | 0.0773 | 0.00623 | -0.0143 | 12.4077
0.5 | 0.1364 | 0.00623 | -0.0149 | 21.8941
1 | 0.1953 | 0.00626 | -0.0155 | 31.1981
1.5 | 0.2544 | 0.00627 | -0.0161 | 40.5742
2 | 0.3134 | 0.00631 | -0.0166 | 49.6672
2.5 | 0.3722 | 0.00636 | -0.0171 | 58.522
3 | 0.4306 | 0.00644 | -0.0176 | 66.8634
3.5 | 0.4888 | 0.00654 | -0.018 | 74.7401
4 | 0.5466 | 0.00668 | -0.0184 | 81.8263
4.5 | 0.6036 | 0.00692 | -0.0186 | 87.2254
5 | 0.6593 | 0.00728 | -0.0188 | 90.5632
5.5 | 0.7105 | 0.00814 | -0.0185 | 87.285
6 | 0.757 | 0.00941 | -0.0176 | 80.4463
6.5 | 0.803 | 0.01056 | -0.0166 | 76.0417
7 | 0.8491 | 0.01155 | -0.0155 | 73.5152
7.5 | 0.8942 | 0.01247 | -0.0142 | 71.7081
8 | 0.9382 | 0.01326 | -0.0125 | 70.7541
8.5 | 0.9802 | 0.01396 | -0.0105 | 70.2149
9 | 1.0131 | 0.01474 | -0.0067 | 68.7313
9.5 | 1.0626 | 0.0157 | -0.0069 | 67.6815
10 | 1.0856 | 0.01704 | -0.0027 | 63.7089
10.5 | 1.1144 | 0.01826 | 0.0001 | 61.0296
11 | 1.1393 | 0.01991 | 0.0029 | 57.2225
11.5 | 1.1539 | 0.02242 | 0.0059 | 51.4674
12 | 1.1793 | 0.02442 | 0.0077 | 48.2924
12.5 | 1.2019 | 0.02674 | 0.0094 | 44.9476
13 | 1.2209 | 0.02946 | 0.0108 | 41.4426
13.5 | 1.2214 | 0.0339 | 0.0126 | 36.0295
14 | 1.241 | 0.03692 | 0.0132 | 33.6132
14.5 | 1.2546 | 0.04063 | 0.0137 | 30.8787
15 | 1.2656 | 0.04486 | 0.0137 | 28.2122
15.5 | 1.2777 | 0.04921 | 0.0132 | 25.9642
16 | 1.2802 | 0.05491 | 0.0123 | 23.3145
16.5 | 1.2676 | 0.0627 | 0.0105 | 20.2169
17 | 1.27 | 0.0692 | 0.0083 | 18.3526
17.5 | 1.2691 | 0.0765 | 0.0055 | 16.5895
18 | 1.2639 | 0.08476 | 0.0019 | 14.9115
18.5 | 1.2535 | 0.09427 | -0.0026 | 13.2969
19 | 1.2416 | 0.10449 | -0.008 | 11.8825
19.5 | 1.2264 | 0.11572 | -0.0142 | 10.598
20 | 1.2089 | 0.12773 | -0.0213 | 9.4645

## 45. Re 1M Mach 0.25 (1)
BIGFOIL.COM POLAR EXPORT
NACA63-115 a=0.5
NACA63-115 a=0.5 |  |  |  | Cl Max: | 1.183 | at alpha= | 11.5 | deg
JavaFoil+Calcfoil stall+Eppler ext transition |  |  |  | L/D Max: | 97.666 | at alpha= | 5.5 | deg
Re: | 1000000 |  |  | Cd Min: | 0.00651 | at alpha= | -0.5 | deg
Mach: | 0.25 |  |  | Cl=0 at alpha= | -0.65079 | deg
|  |  |  | @ Cl=0.1, Cd= | 0.0065386
|  |  |  | @ Cl=0.4, Cd= | 0.0067681
|  |  |  | @ Cl=0.6, Cd= | 0.0071698
alpha (deg) | Cl | Cd | Cm | Cl/Cd
-16.5 | -0.726 | 0.14517 | 0.002 | -5
-16 | -0.764 | 0.13724 | 0.002 | -5.57
-15.5 | -0.799 | 0.12641 | 0.002 | -6.323
-15 | -0.829 | 0.11739 | 0.002 | -7.062
-14.5 | -0.854 | 0.11098 | 0.001 | -7.698
-14 | -0.874 | 0.10253 | 0.001 | -8.528
-13.5 | -0.889 | 0.09537 | 0.001 | -9.322
-13 | -0.902 | 0.08782 | 0.001 | -10.272
-12.5 | -0.917 | 0.07604 | 0.001 | -12.062
-12 | -1.013 | 0.03456 | 0 | -29.3
-11.5 | -1.029 | 0.02654 | 0 | -38.786
-11 | -1.023 | 0.02348 | -0.001 | -43.577
-10.5 | -1.01 | 0.0209 | -0.001 | -48.308
-10 | -0.988 | 0.01923 | -0.002 | -51.388
-9.5 | -0.961 | 0.01763 | -0.002 | -54.54
-9 | -0.929 | 0.01648 | -0.003 | -56.335
-8.5 | -0.892 | 0.01539 | -0.003 | -57.921
-8 | -0.85 | 0.01443 | -0.004 | -58.936
-7.5 | -0.806 | 0.01358 | -0.005 | -59.308
-7 | -0.757 | 0.0129 | -0.005 | -58.692
-6.5 | -0.706 | 0.01227 | -0.006 | -57.579
-6 | -0.657 | 0.0116 | -0.006 | -56.621
-5.5 | -0.599 | 0.01108 | -0.007 | -54.038
-5 | -0.539 | 0.0106 | -0.008 | -50.859
-4.5 | -0.479 | 0.00714 | -0.008 | -67.066
-4 | -0.418 | 0.00699 | -0.009 | -59.773
-3.5 | -0.356 | 0.00685 | -0.009 | -52.016
-3 | -0.294 | 0.00675 | -0.01 | -43.625
-2.5 | -0.232 | 0.00667 | -0.01 | -34.802
-2 | -0.169 | 0.00657 | -0.011 | -25.793
-1.5 | -0.107 | 0.00655 | -0.012 | -16.297
-1 | -0.044 | 0.00655 | -0.012 | -6.712
-0.5 | 0.019 | 0.00651 | -0.013 | 2.902
0 | 0.082 | 0.00653 | -0.013 | 12.527
0.5 | 0.145 | 0.00656 | -0.014 | 22.057
1 | 0.208 | 0.00661 | -0.015 | 31.388
1.5 | 0.27 | 0.00665 | -0.015 | 40.593
2 | 0.333 | 0.00673 | -0.016 | 49.431
2.5 | 0.395 | 0.00676 | -0.016 | 58.429
3 | 0.457 | 0.00686 | -0.017 | 66.709
3.5 | 0.519 | 0.00696 | -0.018 | 74.601
4 | 0.581 | 0.00712 | -0.018 | 81.592
4.5 | 0.642 | 0.00728 | -0.019 | 88.15
5 | 0.702 | 0.00752 | -0.019 | 93.343
5.5 | 0.761 | 0.00779 | -0.02 | 97.666
6 | 0.803 | 0.0128 | -0.02 | 62.742
6.5 | 0.856 | 0.01348 | -0.021 | 63.457
7 | 0.906 | 0.01429 | -0.021 | 63.353
7.5 | 0.953 | 0.01513 | -0.022 | 62.99
8 | 0.997 | 0.01603 | -0.022 | 62.226
8.5 | 1.039 | 0.01709 | -0.023 | 60.783
9 | 1.076 | 0.01819 | -0.023 | 59.14
9.5 | 1.109 | 0.01938 | -0.023 | 57.245
10 | 1.138 | 0.02084 | -0.024 | 54.574
10.5 | 1.16 | 0.02259 | -0.024 | 51.357
11 | 1.178 | 0.02422 | -0.025 | 48.628
11.5 | 1.183 | 0.02668 | -0.025 | 44.341
12 | 1.182 | 0.0289 | -0.025 | 40.88
12.5 | 1.17 | 0.03207 | -0.026 | 36.488
13 | 1.145 | 0.03724 | -0.026 | 30.743
13.5 | 1.083 | 0.05311 | -0.024 | 20.395
14 | 0.972 | 0.09652 | -0.018 | 10.074
14.5 | 0.935 | 0.10714 | -0.016 | 8.728
15 | 0.895 | 0.11625 | -0.015 | 7.697
15.5 | 0.853 | 0.12719 | -0.015 | 6.707
16 | 0.805 | 0.1335 | -0.015 | 6.033
16.5 | 0.753 | 0.1449 | -0.015 | 5.198

## 46. Re 1M Mach 0.25 (2)
BIGFOIL.COM POLAR EXPORT
NACA63-115 a=0.5
NACA63-115 a=0.5 |  |  |  | Cl Max: | 1.2054 | at alpha= | 15 | deg
XFOIL ncrit=9 |  |  |  | L/D Max: | 88.0959 | at alpha= | 4.5 | deg
Re: | 1000000 |  |  | Cd Min: | 0.20953 | at alpha= | -18.5 | deg
Mach: | 0.25 |  |  | Cl=0 at alpha= | -0.65548 | deg
|  |  |  | @ Cl=0.1, Cd= | 0.0063467
|  |  |  | @ Cl=0.4, Cd= | 0.0064925
|  |  |  | @ Cl=0.6, Cd= | 0.0069859
alpha (deg) | Cl | Cd | Cm | Cl/Cd
-18.5 | -0.7287 | 0.20953 | 0.0476 | -3.4778
-17 | -0.9264 | 0.1205 | 0.0003 | -7.688
-16.5 | -0.9854 | 0.09925 | -0.0133 | -9.9285
-16 | -1.0106 | 0.08577 | -0.0217 | -11.7827
-15.5 | -1.0388 | 0.07302 | -0.0292 | -14.2262
-15 | -1.0527 | 0.06337 | -0.0345 | -16.612
-14.5 | -1.0696 | 0.0543 | -0.0384 | -19.698
-14 | -1.0757 | 0.04729 | -0.0407 | -22.7469
-13.5 | -1.0775 | 0.0413 | -0.0418 | -26.0896
-13 | -1.0726 | 0.03634 | -0.0418 | -29.5157
-12.5 | -1.0612 | 0.03227 | -0.0412 | -32.885
-12 | -1.0573 | 0.02785 | -0.0395 | -37.9641
-11.5 | -1.0403 | 0.02477 | -0.0378 | -41.9984
-11 | -1.0085 | 0.02219 | -0.0377 | -45.4484
-10.5 | -0.9929 | 0.02043 | -0.0329 | -48.6001
-9.5 | -0.9552 | 0.01724 | -0.0229 | -55.406
-9 | -0.9169 | 0.01609 | -0.0201 | -56.9857
-8.5 | -0.8728 | 0.0151 | -0.018 | -57.8013
-8 | -0.8288 | 0.01394 | -0.0159 | -59.4548
-7 | -0.7271 | 0.01233 | -0.0136 | -58.97
-6.5 | -0.6735 | 0.01164 | -0.0129 | -57.8608
-6 | -0.6193 | 0.01095 | -0.0123 | -56.5571
-5.5 | -0.5655 | 0.01016 | -0.0118 | -55.6594
-5 | -0.512 | 0.00922 | -0.0114 | -55.5315
-4.5 | -0.4597 | 0.00805 | -0.0111 | -57.1056
-3.5 | -0.3456 | 0.00683 | -0.0113 | -50.6003
-3 | -0.2854 | 0.00666 | -0.0117 | -42.8529
-2.5 | -0.225 | 0.00656 | -0.0121 | -34.2988
-2 | -0.1639 | 0.00647 | -0.0126 | -25.3323
-1.5 | -0.1032 | 0.00641 | -0.0131 | -16.0998
-1 | -0.0421 | 0.00637 | -0.0136 | -6.6091
-0.5 | 0.019 | 0.00634 | -0.0142 | 2.9968
0 | 0.08 | 0.00635 | -0.0148 | 12.5984
0.5 | 0.1412 | 0.00634 | -0.0154 | 22.2713
1 | 0.2023 | 0.00635 | -0.016 | 31.8583
1.5 | 0.2631 | 0.00639 | -0.0165 | 41.1737
2 | 0.3239 | 0.00643 | -0.017 | 50.3733
2.5 | 0.3849 | 0.00647 | -0.0175 | 59.49
3 | 0.4452 | 0.00656 | -0.0179 | 67.8659
3.5 | 0.5058 | 0.00666 | -0.0183 | 75.9459
4 | 0.5655 | 0.00684 | -0.0186 | 82.6754
4.5 | 0.6246 | 0.00709 | -0.0188 | 88.0959
5.5 | 0.7315 | 0.00872 | -0.0179 | 83.8876
6 | 0.7779 | 0.01008 | -0.0166 | 77.1726
6.5 | 0.8243 | 0.01124 | -0.0151 | 73.3363
7 | 0.8696 | 0.01231 | -0.0134 | 70.6418
7.5 | 0.9152 | 0.01318 | -0.0115 | 69.4385
8 | 0.958 | 0.01406 | -0.0091 | 68.1366
8.5 | 0.9921 | 0.01507 | -0.0053 | 65.8328
9 | 1.0258 | 0.01589 | -0.0015 | 64.5563
9.5 | 1.0479 | 0.01768 | 0.0023 | 59.2704
10 | 1.0766 | 0.01931 | 0.0051 | 55.7535
10.5 | 1.1031 | 0.02125 | 0.0076 | 51.9106
11 | 1.1138 | 0.02443 | 0.0107 | 45.5915
11.5 | 1.1379 | 0.02691 | 0.0126 | 42.2854
12 | 1.1566 | 0.02996 | 0.0143 | 38.6048
12.5 | 1.1734 | 0.03331 | 0.0157 | 35.2267
13 | 1.1772 | 0.03794 | 0.0169 | 31.0279
13.5 | 1.1863 | 0.04241 | 0.0175 | 27.9722
14 | 1.1963 | 0.04717 | 0.0176 | 25.3615
14.5 | 1.2026 | 0.05264 | 0.017 | 22.8457
15 | 1.2054 | 0.05884 | 0.0156 | 20.4861
15.5 | 1.205 | 0.06585 | 0.0135 | 18.2992
16 | 1.1919 | 0.07486 | 0.0102 | 15.9217
16.5 | 1.1773 | 0.08482 | 0.0057 | 13.88
17 | 1.1619 | 0.09565 | 0.0003 | 12.1474
17.5 | 1.1402 | 0.1081 | -0.0066 | 10.5476
18 | 1.1146 | 0.12202 | -0.0149 | 9.1346
18.5 | 1.0831 | 0.13784 | -0.0248 | 7.8577
19 | 1.0472 | 0.15549 | -0.0362 | 6.7348

## 47. Re 1M Mach 0.50 (1)
BIGFOIL.COM POLAR EXPORT
NACA63-115 a=0.5
NACA63-115 a=0.5 |  |  |  | Cl Max: | 1.133 | at alpha= | 20 | deg
JavaFoil+Calcfoil stall+Eppler ext transition |  |  |  | L/D Max: | 97.502 | at alpha= | 5 | deg
Re: | 1000000 |  |  | Cd Min: | 0.00678 | at alpha= | 0 | deg
Mach: | 0.5 |  |  | Cl=0 at alpha= | -0.65 | deg
|  |  |  | @ Cl=0.1, Cd= | 0.0067889
|  |  |  | @ Cl=0.4, Cd= | 0.0071546
|  |  |  | @ Cl=0.6, Cd= | 0.0076547
alpha (deg) | Cl | Cd | Cm | Cl/Cd
-20 | -1.072 | 0.20054 | 0.005 | -5.348
-19.5 | -1.046 | 0.19694 | 0.005 | -5.31
-19 | -1.02 | 0.18784 | 0.005 | -5.431
-18.5 | -0.99 | 0.18355 | 0.004 | -5.393
-18 | -0.962 | 0.17697 | 0.004 | -5.439
-17.5 | -0.935 | 0.17689 | 0.004 | -5.288
-17 | -0.908 | 0.17097 | 0.003 | -5.313
-16.5 | -0.88 | 0.16457 | 0.003 | -5.345
-16 | -0.852 | 0.16001 | 0.003 | -5.325
-15.5 | -0.825 | 0.1491 | 0.002 | -5.533
-15 | -0.798 | 0.14579 | 0.002 | -5.472
-14.5 | -0.769 | 0.13807 | 0.002 | -5.57
-14 | -0.741 | 0.13752 | 0.001 | -5.391
-13.5 | -0.714 | 0.13159 | 0.001 | -5.426
-13 | -0.687 | 0.12805 | 0.001 | -5.363
-12.5 | -0.658 | 0.12281 | 0 | -5.36
-12 | -0.631 | 0.11065 | 0 | -5.7
-11.5 | -0.603 | 0.11321 | 0 | -5.329
-11 | -0.576 | 0.10805 | 0 | -5.329
-10.5 | -0.548 | 0.09913 | -0.001 | -5.523
-10 | -0.52 | 0.09623 | -0.001 | -5.404
-9.5 | -0.493 | 0.08706 | -0.001 | -5.658
-9 | -0.465 | 0.07531 | -0.001 | -6.17
-8.5 | -0.668 | 0.05836 | -0.002 | -11.45
-8 | -0.83 | 0.01997 | -0.004 | -41.54
-7.5 | -0.825 | 0.01786 | -0.005 | -46.222
-7 | -0.797 | 0.0163 | -0.006 | -48.921
-6.5 | -0.754 | 0.01502 | -0.006 | -50.211
-6 | -0.703 | 0.01395 | -0.007 | -50.418
-5.5 | -0.648 | 0.01303 | -0.008 | -49.701
-5 | -0.588 | 0.01226 | -0.008 | -47.982
-4.5 | -0.527 | 0.01165 | -0.009 | -45.215
-4 | -0.466 | 0.00742 | -0.01 | -62.736
-3.5 | -0.398 | 0.00725 | -0.01 | -54.807
-3 | -0.329 | 0.00707 | -0.011 | -46.484
-2.5 | -0.259 | 0.00696 | -0.012 | -37.253
-2 | -0.189 | 0.0069 | -0.012 | -27.434
-1.5 | -0.119 | 0.00683 | -0.013 | -17.464
-1 | -0.049 | 0.0068 | -0.014 | -7.215
-0.5 | 0.021 | 0.00681 | -0.014 | 3.104
0 | 0.091 | 0.00678 | -0.015 | 13.483
0.5 | 0.162 | 0.00685 | -0.016 | 23.621
1 | 0.232 | 0.00693 | -0.016 | 33.493
1.5 | 0.302 | 0.00701 | -0.017 | 43.054
2 | 0.372 | 0.00711 | -0.018 | 52.263
2.5 | 0.441 | 0.00722 | -0.018 | 61.167
3 | 0.511 | 0.00736 | -0.019 | 69.385
3.5 | 0.58 | 0.00759 | -0.02 | 76.401
4 | 0.648 | 0.00781 | -0.02 | 82.952
4.5 | 0.714 | 0.00812 | -0.021 | 88.025
5 | 0.775 | 0.00795 | -0.022 | 97.502
5.5 | 0.817 | 0.01458 | -0.022 | 56.03
6 | 0.873 | 0.01563 | -0.022 | 55.829
6.5 | 0.923 | 0.01679 | -0.023 | 54.958
7 | 0.965 | 0.01816 | -0.023 | 53.142
7.5 | 0.997 | 0.01974 | -0.024 | 50.503
8 | 1.011 | 0.02156 | -0.024 | 46.889
8.5 | 0.993 | 0.02406 | -0.025 | 41.257
9 | 0.752 | 0.0646 | -0.012 | 11.641
9.5 | 0.561 | 0.07869 | -0.011 | 7.135
10 | 0.589 | 0.09112 | -0.012 | 6.465
10.5 | 0.616 | 0.09748 | -0.012 | 6.321
11 | 0.643 | 0.10281 | -0.012 | 6.257
11.5 | 0.671 | 0.11173 | -0.013 | 6.008
12 | 0.698 | 0.11499 | -0.014 | 6.073
12.5 | 0.725 | 0.11936 | -0.014 | 6.076
13 | 0.754 | 0.12829 | -0.016 | 5.879
13.5 | 0.781 | 0.13117 | -0.016 | 5.951
14 | 0.807 | 0.13554 | -0.016 | 5.956
14.5 | 0.835 | 0.14196 | -0.017 | 5.881
15 | 0.863 | 0.14491 | -0.018 | 5.956
15.5 | 0.89 | 0.15223 | -0.018 | 5.844
16 | 0.917 | 0.15638 | -0.019 | 5.862
16.5 | 0.946 | 0.16835 | -0.02 | 5.622
17 | 0.972 | 0.16636 | -0.02 | 5.843
17.5 | 0.999 | 0.17192 | -0.021 | 5.808
18 | 1.025 | 0.17846 | -0.021 | 5.746
18.5 | 1.054 | 0.18629 | -0.022 | 5.659
19 | 1.081 | 0.18695 | -0.023 | 5.781
19.5 | 1.107 | 0.19361 | -0.023 | 5.717
20 | 1.133 | 0.20192 | -0.023 | 5.613

## 48. Re 1M Mach 0.50 (2)
BIGFOIL.COM POLAR EXPORT
NACA63-115 a=0.5
NACA63-115 a=0.5 |  |  |  | Cl Max: | 1.0119 | at alpha= | 10.5 | deg
XFOIL ncrit=9 |  |  |  | L/D Max: | 88.9082 | at alpha= | 4.5 | deg
Re: | 1000000 |  |  | Cd Min: | 0.17352 | at alpha= | 15.5 | deg
Mach: | 0.5 |  |  | Cl=0 at alpha= | -0.65906 | deg
|  |  |  | @ Cl=0.1, Cd= | 0.0067533
|  |  |  | @ Cl=0.4, Cd= | 0.006935
|  |  |  | @ Cl=0.6, Cd= | 0.0073256
alpha (deg) | Cl | Cd | Cm | Cl/Cd
-14.5 | -0.6426 | 0.15659 | 0.0168 | -4.1037
-14 | -0.6338 | 0.14635 | 0.0108 | -4.3307
-13.5 | -0.6312 | 0.13492 | 0.0042 | -4.6783
-13 | -0.643 | 0.12088 | -0.004 | -5.3193
-12.5 | -0.6843 | 0.10209 | -0.0153 | -6.7029
-12 | -0.7301 | 0.08386 | -0.0273 | -8.7062
-11.5 | -0.7679 | 0.06879 | -0.0378 | -11.163
-11 | -0.7941 | 0.05557 | -0.0487 | -14.2901
-10 | -0.8412 | 0.03857 | -0.0535 | -21.8097
-9.5 | -0.8489 | 0.03237 | -0.0529 | -26.2249
-9 | -0.8455 | 0.0274 | -0.0505 | -30.8577
-8.5 | -0.8327 | 0.02349 | -0.0469 | -35.4491
-8 | -0.8144 | 0.02031 | -0.0426 | -40.0985
-7.5 | -0.7976 | 0.01759 | -0.0374 | -45.3439
-7 | -0.7781 | 0.01575 | -0.0307 | -49.4032
-6.5 | -0.7388 | 0.01423 | -0.0259 | -51.9185
-6 | -0.6884 | 0.01303 | -0.0225 | -52.8319
-5.5 | -0.632 | 0.01201 | -0.02 | -52.6228
-5 | -0.5725 | 0.01108 | -0.0181 | -51.6697
-4.5 | -0.5141 | 0.00996 | -0.0165 | -51.6165
-4 | -0.458 | 0.00853 | -0.0151 | -53.6928
-3.5 | -0.397 | 0.00745 | -0.0143 | -53.2886
-3 | -0.3279 | 0.00714 | -0.0143 | -45.9244
-2.5 | -0.2583 | 0.00698 | -0.0144 | -37.0057
-2 | -0.1881 | 0.00689 | -0.0147 | -27.3004
-1.5 | -0.1177 | 0.00684 | -0.0152 | -17.2076
-1 | -0.0478 | 0.00681 | -0.0157 | -7.0191
-0.5 | 0.0223 | 0.00677 | -0.0162 | 3.2939
0 | 0.0924 | 0.00675 | -0.0168 | 13.6889
0.5 | 0.1622 | 0.00678 | -0.0174 | 23.9233
1 | 0.2325 | 0.00679 | -0.0179 | 34.2415
1.5 | 0.3027 | 0.00683 | -0.0185 | 44.3192
2 | 0.3727 | 0.0069 | -0.0189 | 54.0145
2.5 | 0.4429 | 0.00699 | -0.0192 | 63.3619
3.5 | 0.5827 | 0.00726 | -0.0194 | 80.2617
4 | 0.6513 | 0.00752 | -0.019 | 86.609
4.5 | 0.7166 | 0.00806 | -0.0182 | 88.9082
5 | 0.7676 | 0.00954 | -0.0158 | 80.4612
5.5 | 0.8085 | 0.01134 | -0.012 | 71.2963
6 | 0.8464 | 0.0129 | -0.0075 | 65.6124
6.5 | 0.875 | 0.01425 | -0.0014 | 61.4035
7 | 0.8982 | 0.01599 | 0.0046 | 56.1726
7.5 | 0.9218 | 0.01819 | 0.0096 | 50.6762
8 | 0.9411 | 0.02081 | 0.0143 | 45.2235
8.5 | 0.9541 | 0.02369 | 0.0195 | 40.2744
9 | 0.9847 | 0.02758 | 0.0196 | 35.7034
9.5 | 0.9941 | 0.03206 | 0.0221 | 31.0075
10 | 1.0041 | 0.03676 | 0.0243 | 27.315
10.5 | 1.0119 | 0.04206 | 0.0257 | 24.0585
11 | 1.0119 | 0.04856 | 0.0259 | 20.8381
11.5 | 1.0006 | 0.05678 | 0.0243 | 17.6224
12 | 0.98 | 0.06686 | 0.0206 | 14.6575
12.5 | 0.9524 | 0.07885 | 0.0145 | 12.0786
13 | 0.9223 | 0.0924 | 0.0064 | 9.9816
13.5 | 0.8896 | 0.1077 | -0.0036 | 8.26
14 | 0.8561 | 0.12442 | -0.0145 | 6.8807
14.5 | 0.826 | 0.14174 | -0.0254 | 5.8276
15 | 0.8169 | 0.15543 | -0.0339 | 5.2557
15.5 | 0.7963 | 0.17352 | -0.0445 | 4.5891

## 49. Re 2M Mach 0.00 (1)
BIGFOIL.COM POLAR EXPORT
NACA63-115 a=0.5
NACA63-115 a=0.5 |  |  |  | Cl Max: | 1.262 | at alpha= | 13.5 | deg
JavaFoil+Calcfoil stall+Eppler ext transition |  |  |  | L/D Max: | 106.316 | at alpha= | 5.5 | deg
Re: | 2000000 |  |  | Cd Min: | 0.00578 | at alpha= | 0 | deg
Mach: | 0 |  |  | Cl=0 at alpha= | -0.64754 | deg
|  |  |  | @ Cl=0.1, Cd= | 0.0057869
|  |  |  | @ Cl=0.4, Cd= | 0.0060542
|  |  |  | @ Cl=0.6, Cd= | 0.0064115
alpha (deg) | Cl | Cd | Cm | Cl/Cd
-19 | -0.92 | 0.15017 | 0.004 | -6.125
-18.5 | -0.94 | 0.14193 | 0.004 | -6.626
-18 | -0.96 | 0.13316 | 0.004 | -7.212
-17.5 | -0.977 | 0.12541 | 0.003 | -7.793
-17 | -0.995 | 0.11644 | 0.003 | -8.549
-16.5 | -1.01 | 0.10536 | 0.003 | -9.59
-16 | -1.033 | 0.08946 | 0.003 | -11.544
-15.5 | -1.095 | 0.05432 | 0.003 | -20.165
-15 | -1.116 | 0.04351 | 0.003 | -25.657
-14.5 | -1.131 | 0.03555 | 0.003 | -31.822
-14 | -1.137 | 0.0306 | 0.002 | -37.154
-13.5 | -1.137 | 0.02688 | 0.002 | -42.289
-13 | -1.131 | 0.02401 | 0.001 | -47.106
-12.5 | -1.119 | 0.02197 | 0.001 | -50.96
-12 | -1.105 | 0.01991 | 0 | -55.493
-11.5 | -1.085 | 0.01829 | 0 | -59.347
-11 | -1.062 | 0.01676 | -0.001 | -63.351
-10.5 | -1.034 | 0.01559 | -0.001 | -66.353
-10 | -1.002 | 0.01465 | -0.002 | -68.443
-9.5 | -0.967 | 0.01382 | -0.002 | -69.974
-9 | -0.929 | 0.01304 | -0.003 | -71.223
-8.5 | -0.888 | 0.01236 | -0.003 | -71.78
-8 | -0.844 | 0.01101 | -0.004 | -76.669
-7.5 | -0.801 | 0.01105 | -0.005 | -72.479
-7 | -0.749 | 0.01063 | -0.005 | -70.438
-6.5 | -0.694 | 0.01017 | -0.006 | -68.222
-6 | -0.638 | 0.00974 | -0.006 | -65.513
-5.5 | -0.581 | 0.00942 | -0.007 | -61.642
-5 | -0.523 | 0.00911 | -0.007 | -57.375
-4.5 | -0.464 | 0.00635 | -0.008 | -73.12
-4 | -0.405 | 0.00616 | -0.008 | -65.721
-3.5 | -0.345 | 0.00603 | -0.009 | -57.227
-3 | -0.285 | 0.00597 | -0.01 | -47.727
-2.5 | -0.225 | 0.00588 | -0.01 | -38.206
-2 | -0.164 | 0.00584 | -0.011 | -28.08
-1.5 | -0.103 | 0.00581 | -0.011 | -17.781
-1 | -0.043 | 0.00581 | -0.012 | -7.321
-0.5 | 0.018 | 0.00579 | -0.012 | 3.164
0 | 0.079 | 0.00578 | -0.013 | 13.712
0.5 | 0.14 | 0.0058 | -0.014 | 24.165
1 | 0.201 | 0.00585 | -0.014 | 34.34
1.5 | 0.261 | 0.00591 | -0.015 | 44.264
2 | 0.322 | 0.00595 | -0.015 | 54.148
2.5 | 0.383 | 0.00604 | -0.016 | 63.367
3 | 0.443 | 0.00609 | -0.016 | 72.741
3.5 | 0.503 | 0.00621 | -0.017 | 81.04
4 | 0.563 | 0.00633 | -0.018 | 88.963
4.5 | 0.622 | 0.00646 | -0.018 | 96.247
5 | 0.68 | 0.00664 | -0.019 | 102.435
5.5 | 0.738 | 0.00694 | -0.019 | 106.316
6 | 0.789 | 0.01072 | -0.02 | 73.592
6.5 | 0.841 | 0.0112 | -0.02 | 75.07
7 | 0.891 | 0.01175 | -0.021 | 75.85
7.5 | 0.939 | 0.01235 | -0.021 | 76.044
8 | 0.985 | 0.01301 | -0.022 | 75.751
8.5 | 1.029 | 0.0137 | -0.022 | 75.141
9 | 1.07 | 0.01443 | -0.023 | 74.168
9.5 | 1.108 | 0.01533 | -0.023 | 72.292
10 | 1.143 | 0.01627 | -0.023 | 70.274
10.5 | 1.175 | 0.01738 | -0.024 | 67.606
11 | 1.203 | 0.01854 | -0.024 | 64.902
11.5 | 1.224 | 0.01987 | -0.025 | 61.62
12 | 1.241 | 0.02131 | -0.025 | 58.214
12.5 | 1.252 | 0.02292 | -0.026 | 54.636
13 | 1.259 | 0.02485 | -0.026 | 50.686
13.5 | 1.262 | 0.0268 | -0.026 | 47.083
14 | 1.259 | 0.02937 | -0.027 | 42.851
14.5 | 1.253 | 0.03145 | -0.027 | 39.849
15 | 1.238 | 0.03572 | -0.027 | 34.672
15.5 | 1.225 | 0.03874 | -0.027 | 31.609
16 | 1.201 | 0.04478 | -0.027 | 26.81
16.5 | 1.171 | 0.05255 | -0.027 | 22.291
17 | 1.134 | 0.06461 | -0.027 | 17.548
17.5 | 1.072 | 0.09251 | -0.025 | 11.585
18 | 1.02 | 0.11968 | -0.022 | 8.522
18.5 | 0.989 | 0.13347 | -0.021 | 7.411

## 50. Re 2M Mach 0.00 (2)
BIGFOIL.COM POLAR EXPORT
NACA63-115 a=0.5
NACA63-115 a=0.5 |  |  |  | Cl Max: | 1.4617 | at alpha= | 19 | deg
XFOIL ncrit=9 |  |  |  | L/D Max: | 95.828 | at alpha= | 4.5 | deg
Re: | 2000000 |  |  | Cd Min: | 0.0935 | at alpha= | -20 | deg
Mach: | 0 |  |  | Cl=0 at alpha= | -0.65567 | deg
|  |  |  | @ Cl=0.1, Cd= | 0.0051524
|  |  |  | @ Cl=0.4, Cd= | 0.0053427
|  |  |  | @ Cl=0.6, Cd= | 0.0062661
alpha (deg) | Cl | Cd | Cm | Cl/Cd
-20 | -1.2859 | 0.0935 | -0.0117 | -13.7529
-19.5 | -1.312 | 0.08137 | -0.0185 | -16.1239
-19 | -1.3356 | 0.07042 | -0.0242 | -18.9662
-18.5 | -1.3373 | 0.06322 | -0.0275 | -21.1531
-18 | -1.3454 | 0.05563 | -0.0307 | -24.1848
-17.5 | -1.3434 | 0.04971 | -0.0327 | -27.0247
-17 | -1.3408 | 0.04425 | -0.0342 | -30.3006
-16.5 | -1.3502 | 0.03805 | -0.0351 | -35.4849
-16 | -1.3525 | 0.03301 | -0.035 | -40.9724
-15.5 | -1.3462 | 0.0291 | -0.0342 | -46.2612
-15 | -1.329 | 0.02634 | -0.0331 | -50.4556
-14.5 | -1.3112 | 0.02381 | -0.0316 | -55.0693
-14 | -1.2898 | 0.02174 | -0.0298 | -59.3284
-13.5 | -1.2665 | 0.01999 | -0.0275 | -63.3567
-13 | -1.2398 | 0.01863 | -0.0251 | -66.5486
-12.5 | -1.2115 | 0.01758 | -0.0223 | -68.9135
-12 | -1.1961 | 0.01636 | -0.0167 | -73.1112
-11.5 | -1.1597 | 0.01543 | -0.0143 | -75.1588
-11 | -1.1171 | 0.01467 | -0.0128 | -76.1486
-10.5 | -1.0712 | 0.01401 | -0.0118 | -76.4597
-10 | -1.024 | 0.01335 | -0.0109 | -76.7041
-9.5 | -0.9766 | 0.01258 | -0.01 | -77.6312
-9 | -0.9257 | 0.01205 | -0.0096 | -76.8216
-8.5 | -0.8744 | 0.01148 | -0.0092 | -76.1672
-8 | -0.8223 | 0.01094 | -0.009 | -75.1645
-7.5 | -0.7685 | 0.01052 | -0.0089 | -73.0513
-7 | -0.715 | 0.01003 | -0.0089 | -71.2861
-6.5 | -0.6604 | 0.00959 | -0.0089 | -68.8634
-6 | -0.6055 | 0.00916 | -0.009 | -66.1026
-5.5 | -0.5512 | 0.00862 | -0.0091 | -63.9443
-5 | -0.4965 | 0.00804 | -0.0093 | -61.7537
-4.5 | -0.4419 | 0.00741 | -0.0095 | -59.6356
-4 | -0.3881 | 0.00659 | -0.0097 | -58.8923
-3.5 | -0.3329 | 0.00593 | -0.0101 | -56.1383
-3 | -0.2755 | 0.00562 | -0.0106 | -49.0214
-2.5 | -0.2174 | 0.00541 | -0.0111 | -40.1848
-2 | -0.1586 | 0.00531 | -0.0118 | -29.8682
-1 | -0.0407 | 0.00519 | -0.013 | -7.842
0 | 0.0775 | 0.00516 | -0.0143 | 15.0194
0.5 | 0.1367 | 0.00514 | -0.015 | 26.5953
1 | 0.1957 | 0.00516 | -0.0157 | 37.9264
1.5 | 0.2546 | 0.00519 | -0.0163 | 49.0559
2 | 0.3136 | 0.00523 | -0.0169 | 59.9618
2.5 | 0.3722 | 0.0053 | -0.0175 | 70.2264
3 | 0.4308 | 0.00539 | -0.0181 | 79.9258
3.5 | 0.4888 | 0.00556 | -0.0187 | 87.9137
4 | 0.5459 | 0.00585 | -0.0191 | 93.3162
4.5 | 0.6018 | 0.00628 | -0.0195 | 95.828
5 | 0.6539 | 0.00717 | -0.0194 | 91.1994
5.5 | 0.705 | 0.00807 | -0.0192 | 87.3606
6 | 0.7561 | 0.00888 | -0.019 | 85.1464
6.5 | 0.8072 | 0.00958 | -0.0186 | 84.2589
7 | 0.8577 | 0.01027 | -0.0182 | 83.5151
7.5 | 0.9087 | 0.01084 | -0.0178 | 83.8284
8 | 0.959 | 0.01138 | -0.0173 | 84.2707
8.5 | 1.0076 | 0.012 | -0.0165 | 83.9667
9 | 1.056 | 0.0125 | -0.0156 | 84.48
9.5 | 1.0994 | 0.01323 | -0.0141 | 83.099
10 | 1.1421 | 0.01374 | -0.0122 | 83.1223
10.5 | 1.1846 | 0.01436 | -0.0107 | 82.493
11 | 1.2155 | 0.01537 | -0.0074 | 79.0826
11.5 | 1.2435 | 0.01629 | -0.0039 | 76.3352
12 | 1.2707 | 0.01749 | -0.001 | 72.6529
12.5 | 1.2957 | 0.01902 | 0.0017 | 68.123
13 | 1.3137 | 0.02116 | 0.0046 | 62.0841
13.5 | 1.3417 | 0.02282 | 0.0062 | 58.7949
14 | 1.3635 | 0.02502 | 0.008 | 54.4964
14.5 | 1.3866 | 0.02725 | 0.0094 | 50.8844
15 | 1.4039 | 0.03005 | 0.0107 | 46.7188
15.5 | 1.414 | 0.0336 | 0.0119 | 42.0833
16 | 1.4181 | 0.03794 | 0.0127 | 37.3774
16.5 | 1.4342 | 0.04139 | 0.0129 | 34.6509
17 | 1.4434 | 0.04579 | 0.0126 | 31.5222
17.5 | 1.4518 | 0.05048 | 0.012 | 28.7599
18 | 1.457 | 0.05581 | 0.0109 | 26.1064
18.5 | 1.4574 | 0.06202 | 0.0092 | 23.4989
19 | 1.4617 | 0.06797 | 0.0072 | 21.5051
19.5 | 1.4541 | 0.07588 | 0.0041 | 19.1632
20 | 1.4372 | 0.0856 | -0.0002 | 16.7897

## 51. Re 2M Mach 0.10 (1)
BIGFOIL.COM POLAR EXPORT
NACA63-115 a=0.5
NACA63-115 a=0.5 |  |  |  | Cl Max: | 1.249 | at alpha= | 13 | deg
JavaFoil+Calcfoil stall+Eppler ext transition |  |  |  | L/D Max: | 106.442 | at alpha= | 5.5 | deg
Re: | 2000000 |  |  | Cd Min: | 0.00581 | at alpha= | 0 | deg
Mach: | 0.1 |  |  | Cl=0 at alpha= | -0.64754 | deg
|  |  |  | @ Cl=0.1, Cd= | 0.0058166
|  |  |  | @ Cl=0.4, Cd= | 0.0060475
|  |  |  | @ Cl=0.6, Cd= | 0.0064107
alpha (deg) | Cl | Cd | Cm | Cl/Cd
-18.5 | -0.896 | 0.14654 | 0.004 | -6.116
-18 | -0.919 | 0.13821 | 0.004 | -6.653
-17.5 | -0.94 | 0.13043 | 0.003 | -7.207
-17 | -0.96 | 0.12164 | 0.003 | -7.894
-16.5 | -0.984 | 0.10624 | 0.003 | -9.26
-16 | -1.009 | 0.08975 | 0.003 | -11.246
-15.5 | -1.041 | 0.07121 | 0.003 | -14.615
-15 | -1.084 | 0.04935 | 0.003 | -21.964
-14.5 | -1.105 | 0.03928 | 0.003 | -28.143
-14 | -1.117 | 0.03287 | 0.002 | -33.982
-13.5 | -1.122 | 0.0283 | 0.002 | -39.64
-13 | -1.12 | 0.02501 | 0.001 | -44.759
-12.5 | -1.113 | 0.02227 | 0.001 | -49.945
-12 | -1.1 | 0.02025 | 0 | -54.287
-11.5 | -1.081 | 0.01874 | 0 | -57.691
-11 | -1.06 | 0.01706 | -0.001 | -62.119
-10.5 | -1.033 | 0.01581 | -0.001 | -65.369
-10 | -1.003 | 0.01485 | -0.002 | -67.5
-9.5 | -0.968 | 0.014 | -0.002 | -69.161
-9 | -0.93 | 0.01319 | -0.003 | -70.521
-8.5 | -0.89 | 0.01243 | -0.003 | -71.569
-8 | -0.846 | 0.01188 | -0.004 | -71.216
-7.5 | -0.804 | 0.0112 | -0.005 | -71.789
-7 | -0.752 | 0.01068 | -0.005 | -70.434
-6.5 | -0.697 | 0.01021 | -0.006 | -68.301
-6 | -0.641 | 0.00983 | -0.006 | -65.215
-5.5 | -0.584 | 0.00944 | -0.007 | -61.797
-5 | -0.525 | 0.00919 | -0.007 | -57.15
-4.5 | -0.467 | 0.00641 | -0.008 | -72.837
-4 | -0.407 | 0.00617 | -0.008 | -65.976
-3.5 | -0.347 | 0.00608 | -0.009 | -57.106
-3 | -0.287 | 0.00598 | -0.01 | -47.895
-2.5 | -0.226 | 0.00591 | -0.01 | -38.209
-2 | -0.165 | 0.00585 | -0.011 | -28.187
-1.5 | -0.104 | 0.00582 | -0.011 | -17.859
-1 | -0.043 | 0.00582 | -0.012 | -7.349
-0.5 | 0.018 | 0.00582 | -0.013 | 3.161
0 | 0.08 | 0.00581 | -0.013 | 13.704
0.5 | 0.141 | 0.00583 | -0.014 | 24.138
1 | 0.202 | 0.00586 | -0.014 | 34.486
1.5 | 0.263 | 0.00591 | -0.015 | 44.484
2 | 0.324 | 0.00595 | -0.015 | 54.41
2.5 | 0.385 | 0.00603 | -0.016 | 63.78
3 | 0.445 | 0.0061 | -0.017 | 73.026
3.5 | 0.506 | 0.00621 | -0.017 | 81.405
4 | 0.566 | 0.00633 | -0.018 | 89.279
4.5 | 0.625 | 0.00647 | -0.018 | 96.569
5 | 0.684 | 0.00666 | -0.019 | 102.693
5.5 | 0.742 | 0.00697 | -0.019 | 106.442
6 | 0.792 | 0.01079 | -0.02 | 73.44
6.5 | 0.844 | 0.0113 | -0.02 | 74.664
7 | 0.894 | 0.01186 | -0.021 | 75.401
7.5 | 0.942 | 0.01246 | -0.021 | 75.668
8 | 0.988 | 0.01315 | -0.022 | 75.142
8.5 | 1.032 | 0.0139 | -0.022 | 74.247
9 | 1.073 | 0.01464 | -0.023 | 73.248
9.5 | 1.11 | 0.01553 | -0.023 | 71.489
10 | 1.145 | 0.0165 | -0.024 | 69.375
10.5 | 1.175 | 0.01764 | -0.024 | 66.614
11 | 1.202 | 0.01893 | -0.024 | 63.472
11.5 | 1.221 | 0.02022 | -0.025 | 60.418
12 | 1.236 | 0.02173 | -0.025 | 56.878
12.5 | 1.245 | 0.0236 | -0.026 | 52.757
13 | 1.249 | 0.02543 | -0.026 | 49.126
13.5 | 1.248 | 0.02781 | -0.026 | 44.875
14 | 1.242 | 0.03028 | -0.027 | 41.019
14.5 | 1.233 | 0.03253 | -0.027 | 37.901
15 | 1.215 | 0.03691 | -0.027 | 32.906
15.5 | 1.192 | 0.04188 | -0.027 | 28.465
16 | 1.164 | 0.04835 | -0.027 | 24.07
16.5 | 1.109 | 0.06717 | -0.026 | 16.518
17 | 1.053 | 0.09082 | -0.024 | 11.593
17.5 | 1.004 | 0.11401 | -0.022 | 8.803
18 | 0.971 | 0.12611 | -0.021 | 7.704

## 52. Re 2M Mach 0.10 (2)
BIGFOIL.COM POLAR EXPORT
NACA63-115 a=0.5
NACA63-115 a=0.5 |  |  |  | Cl Max: | 1.4406 | at alpha= | 18 | deg
XFOIL ncrit=9 |  |  |  | L/D Max: | 91.108 | at alpha= | 5 | deg
Re: | 2000000 |  |  | Cd Min: | 0.10612 | at alpha= | -20 | deg
Mach: | 0.1 |  |  | Cl=0 at alpha= | -0.6563 | deg
|  |  |  | @ Cl=0.1, Cd= | 0.0051626
|  |  |  | @ Cl=0.4, Cd= | 0.0053587
|  |  |  | @ Cl=0.6, Cd= | 0.0066483
alpha (deg) | Cl | Cd | Cm | Cl/Cd
-20 | -1.2303 | 0.10612 | -0.0054 | -11.5935
-19.5 | -1.2638 | 0.0919 | -0.0138 | -13.7519
-19 | -1.2955 | 0.07891 | -0.0211 | -16.4174
-18.5 | -1.3049 | 0.07008 | -0.0256 | -18.6201
-18 | -1.3176 | 0.06133 | -0.0297 | -21.4838
-17.5 | -1.3214 | 0.05428 | -0.0325 | -24.3441
-17 | -1.3222 | 0.04807 | -0.0346 | -27.5057
-16.5 | -1.3221 | 0.0424 | -0.0359 | -31.1816
-16 | -1.3332 | 0.03614 | -0.0365 | -36.8899
-15.5 | -1.333 | 0.0314 | -0.0361 | -42.4522
-15 | -1.3198 | 0.0281 | -0.0352 | -46.968
-14.5 | -1.3046 | 0.02519 | -0.0338 | -51.7904
-14 | -1.2845 | 0.02285 | -0.0321 | -56.2144
-13.5 | -1.2623 | 0.02086 | -0.03 | -60.5129
-13 | -1.2362 | 0.01931 | -0.0277 | -64.0186
-12.5 | -1.206 | 0.01802 | -0.0256 | -66.9256
-12 | -1.1938 | 0.01691 | -0.0193 | -70.5973
-11.5 | -1.1633 | 0.01575 | -0.016 | -73.8603
-11 | -1.1219 | 0.01492 | -0.0142 | -75.1944
-10.5 | -1.0767 | 0.01421 | -0.0129 | -75.7706
-10 | -1.0286 | 0.0136 | -0.0119 | -75.6324
-9.5 | -0.9822 | 0.01274 | -0.0108 | -77.0958
-9 | -0.9313 | 0.01217 | -0.0102 | -76.5242
-8.5 | -0.8791 | 0.01166 | -0.0099 | -75.3945
-8 | -0.8273 | 0.01102 | -0.0095 | -75.0726
-7.5 | -0.7731 | 0.01061 | -0.0094 | -72.8652
-7 | -0.7194 | 0.01009 | -0.0092 | -71.2983
-6.5 | -0.6644 | 0.00965 | -0.0092 | -68.8497
-6 | -0.6092 | 0.00922 | -0.0093 | -66.0738
-5.5 | -0.5543 | 0.00869 | -0.0093 | -63.786
-5 | -0.4995 | 0.00809 | -0.0095 | -61.7429
-4.5 | -0.4446 | 0.00745 | -0.0097 | -59.6779
-4 | -0.3904 | 0.00664 | -0.0098 | -58.7952
-3.5 | -0.3349 | 0.00595 | -0.0102 | -56.2857
-3 | -0.2772 | 0.00564 | -0.0107 | -49.1489
-2.5 | -0.2187 | 0.00543 | -0.0112 | -40.2762
-2 | -0.1596 | 0.00532 | -0.0118 | -30
-1.5 | -0.1004 | 0.00527 | -0.0125 | -19.0512
-0.5 | 0.0186 | 0.00519 | -0.0138 | 3.5838
0 | 0.078 | 0.00517 | -0.0144 | 15.087
0.5 | 0.1376 | 0.00515 | -0.0151 | 26.7184
1 | 0.197 | 0.00516 | -0.0157 | 38.1783
1.5 | 0.2563 | 0.0052 | -0.0164 | 49.2885
2.5 | 0.3746 | 0.00532 | -0.0176 | 70.4135
3 | 0.4336 | 0.00541 | -0.0182 | 80.1479
3.5 | 0.492 | 0.00558 | -0.0188 | 88.172
5 | 0.6578 | 0.00722 | -0.0194 | 91.108
5.5 | 0.7089 | 0.00816 | -0.0191 | 86.875
6 | 0.7605 | 0.00895 | -0.0188 | 84.9721
6.5 | 0.8119 | 0.00966 | -0.0185 | 84.0476
7 | 0.8624 | 0.01037 | -0.0179 | 83.163
7.5 | 0.9137 | 0.01093 | -0.0175 | 83.5956
8 | 0.9644 | 0.01148 | -0.0169 | 84.007
8.5 | 1.0129 | 0.01212 | -0.0159 | 83.5726
9 | 1.0612 | 0.01265 | -0.015 | 83.8893
9.5 | 1.1045 | 0.01336 | -0.0132 | 82.6722
10 | 1.1463 | 0.01392 | -0.0111 | 82.3491
10.5 | 1.1874 | 0.01462 | -0.0093 | 81.2175
11 | 1.214 | 0.01564 | -0.0052 | 77.6215
11.5 | 1.2422 | 0.0167 | -0.0019 | 74.3832
12 | 1.2694 | 0.01804 | 0.001 | 70.3659
12.5 | 1.2926 | 0.0198 | 0.0037 | 65.2828
13 | 1.3129 | 0.02192 | 0.0063 | 59.8951
13.5 | 1.3395 | 0.02379 | 0.008 | 56.3052
14 | 1.3603 | 0.02617 | 0.0097 | 51.9794
14.5 | 1.3821 | 0.02863 | 0.0111 | 48.2745
15 | 1.3968 | 0.03179 | 0.0124 | 43.9383
15.5 | 1.3989 | 0.03622 | 0.0135 | 38.6223
16 | 1.411 | 0.04005 | 0.0139 | 35.231
16.5 | 1.4248 | 0.04394 | 0.014 | 32.426
17 | 1.4319 | 0.04879 | 0.0135 | 29.3482
17.5 | 1.4377 | 0.05405 | 0.0125 | 26.5994
18 | 1.4406 | 0.05992 | 0.0111 | 24.0421
18.5 | 1.4384 | 0.06678 | 0.0089 | 21.5394
19 | 1.4368 | 0.07386 | 0.0062 | 19.453
19.5 | 1.4217 | 0.08329 | 0.0021 | 17.0693
20 | 1.3978 | 0.09469 | -0.0034 | 14.7619

## 53. Re 2M Mach 0.25 (1)
BIGFOIL.COM POLAR EXPORT
NACA63-115 a=0.5
NACA63-115 a=0.5 |  |  |  | Cl Max: | 1.192 | at alpha= | 11.5 | deg
JavaFoil+Calcfoil stall+Eppler ext transition |  |  |  | L/D Max: | 105.001 | at alpha= | 5.5 | deg
Re: | 2000000 |  |  | Cd Min: | 0.00585 | at alpha= | -1 | deg
Mach: | 0.25 |  |  | Cl=0 at alpha= | -0.65079 | deg
|  |  |  | @ Cl=0.1, Cd= | 0.0058686
|  |  |  | @ Cl=0.4, Cd= | 0.0061189
|  |  |  | @ Cl=0.6, Cd= | 0.0064692
alpha (deg) | Cl | Cd | Cm | Cl/Cd
-17 | -0.684 | 0.14567 | 0.003 | -4.696
-16.5 | -0.728 | 0.13492 | 0.002 | -5.395
-16 | -0.767 | 0.1282 | 0.002 | -5.982
-15.5 | -0.802 | 0.11838 | 0.002 | -6.777
-15 | -0.834 | 0.10898 | 0.002 | -7.656
-14.5 | -0.863 | 0.10024 | 0.002 | -8.606
-14 | -0.89 | 0.08948 | 0.002 | -9.944
-13.5 | -0.953 | 0.05871 | 0.002 | -16.23
-13 | -1.014 | 0.03564 | 0.001 | -28.466
-12.5 | -1.038 | 0.0283 | 0.001 | -36.666
-12 | -1.047 | 0.02413 | 0 | -43.383
-11.5 | -1.046 | 0.02132 | 0 | -49.052
-11 | -1.036 | 0.01938 | -0.001 | -53.447
-10.5 | -1.02 | 0.01758 | -0.001 | -58.008
-10 | -0.997 | 0.0163 | -0.002 | -61.165
-9.5 | -0.969 | 0.01506 | -0.002 | -64.375
-9 | -0.936 | 0.01414 | -0.003 | -66.206
-8.5 | -0.899 | 0.01326 | -0.003 | -67.795
-8 | -0.857 | 0.01248 | -0.004 | -68.665
-7.5 | -0.812 | 0.0118 | -0.005 | -68.848
-7 | -0.765 | 0.01096 | -0.005 | -69.832
-6.5 | -0.714 | 0.01062 | -0.006 | -67.23
-6 | -0.657 | 0.01016 | -0.006 | -64.635
-5.5 | -0.599 | 0.00975 | -0.007 | -61.38
-5 | -0.539 | 0.00938 | -0.008 | -57.508
-4.5 | -0.479 | 0.00645 | -0.008 | -74.231
-4 | -0.418 | 0.00627 | -0.009 | -66.656
-3.5 | -0.356 | 0.00612 | -0.009 | -58.216
-3 | -0.294 | 0.00602 | -0.01 | -48.902
-2.5 | -0.232 | 0.00599 | -0.01 | -38.764
-2 | -0.169 | 0.00589 | -0.011 | -28.78
-1.5 | -0.107 | 0.00588 | -0.012 | -18.165
-1 | -0.044 | 0.00585 | -0.012 | -7.515
-0.5 | 0.019 | 0.00585 | -0.013 | 3.231
0 | 0.082 | 0.00586 | -0.013 | 13.952
0.5 | 0.145 | 0.00589 | -0.014 | 24.584
1 | 0.208 | 0.00594 | -0.015 | 34.936
1.5 | 0.27 | 0.00596 | -0.015 | 45.311
2 | 0.333 | 0.00604 | -0.016 | 55.111
2.5 | 0.395 | 0.00611 | -0.016 | 64.623
3 | 0.457 | 0.00622 | -0.017 | 73.596
3.5 | 0.519 | 0.00629 | -0.018 | 82.612
4 | 0.581 | 0.00641 | -0.018 | 90.565
4.5 | 0.642 | 0.0066 | -0.019 | 97.255
5 | 0.702 | 0.00681 | -0.019 | 103.018
5.5 | 0.761 | 0.00725 | -0.02 | 105.001
6 | 0.809 | 0.01123 | -0.02 | 72.05
6.5 | 0.861 | 0.0118 | -0.021 | 72.954
7 | 0.911 | 0.01246 | -0.021 | 73.161
7.5 | 0.959 | 0.01317 | -0.022 | 72.85
8 | 1.004 | 0.01394 | -0.022 | 72.014
8.5 | 1.045 | 0.01481 | -0.023 | 70.574
9 | 1.083 | 0.01574 | -0.023 | 68.807
9.5 | 1.116 | 0.01674 | -0.024 | 66.693
10 | 1.145 | 0.018 | -0.024 | 63.631
10.5 | 1.169 | 0.01939 | -0.025 | 60.28
11 | 1.186 | 0.02081 | -0.025 | 57.009
11.5 | 1.192 | 0.02281 | -0.025 | 52.282
12 | 1.192 | 0.02455 | -0.026 | 48.546
12.5 | 1.182 | 0.02702 | -0.026 | 43.759
13 | 1.164 | 0.0299 | -0.026 | 38.931
13.5 | 1.136 | 0.03367 | -0.027 | 33.742
14 | 1.096 | 0.03934 | -0.027 | 27.87
14.5 | 1.038 | 0.05049 | -0.026 | 20.557
15 | 0.91 | 0.10283 | -0.019 | 8.85
15.5 | 0.861 | 0.11413 | -0.018 | 7.542
16 | 0.811 | 0.12315 | -0.017 | 6.585
16.5 | 0.756 | 0.13351 | -0.016 | 5.664

## 54. Re 2M Mach 0.25 (2)
BIGFOIL.COM POLAR EXPORT
NACA63-115 a=0.5
NACA63-115 a=0.5 |  |  |  | Cl Max: | 1.3453 | at alpha= | 15.5 | deg
XFOIL ncrit=9 |  |  |  | L/D Max: | 95.4268 | at alpha= | 4.5 | deg
Re: | 2000000 |  |  | Cd Min: | 0.16794 | at alpha= | -19.5 | deg
Mach: | 0.25 |  |  | Cl=0 at alpha= | -0.65691 | deg
|  |  |  | @ Cl=0.1, Cd= | 0.00522
|  |  |  | @ Cl=0.4, Cd= | 0.0054341
|  |  |  | @ Cl=0.6, Cd= | 0.0063059
alpha (deg) | Cl | Cd | Cm | Cl/Cd
-19.5 | -0.9439 | 0.16794 | 0.0307 | -5.6205
-19 | -0.9964 | 0.14633 | 0.0166 | -6.8093
-18.5 | -1.0458 | 0.12673 | 0.0038 | -8.2522
-18 | -1.0867 | 0.1097 | -0.0071 | -9.9061
-17.5 | -1.1263 | 0.09378 | -0.0171 | -12.01
-17 | -1.1565 | 0.08042 | -0.025 | -14.3808
-16.5 | -1.1868 | 0.06814 | -0.0318 | -17.4171
-16 | -1.202 | 0.05883 | -0.0363 | -20.4318
-15.5 | -1.2216 | 0.0498 | -0.0398 | -24.5301
-15 | -1.2363 | 0.04219 | -0.0419 | -29.3032
-14.5 | -1.2406 | 0.03627 | -0.0425 | -34.2046
-14 | -1.2341 | 0.03173 | -0.0421 | -38.8938
-13.5 | -1.2219 | 0.02799 | -0.041 | -43.6549
-13 | -1.2028 | 0.02504 | -0.0394 | -48.0351
-12 | -1.1596 | 0.02021 | -0.035 | -57.3775
-11.5 | -1.1423 | 0.01843 | -0.0305 | -61.9805
-11 | -1.1332 | 0.01668 | -0.0239 | -67.9376
-10.5 | -1.0986 | 0.01561 | -0.0203 | -70.378
-10 | -1.055 | 0.0147 | -0.018 | -71.7687
-9.5 | -1.0073 | 0.0139 | -0.0162 | -72.4676
-9 | -0.9601 | 0.01293 | -0.0144 | -74.2537
-8 | -0.8539 | 0.01162 | -0.0124 | -73.4854
-7.5 | -0.7994 | 0.011 | -0.0117 | -72.6727
-7 | -0.7433 | 0.01049 | -0.0113 | -70.858
-6.5 | -0.6865 | 0.01001 | -0.0109 | -68.5814
-6 | -0.6293 | 0.00952 | -0.0107 | -66.1029
-5.5 | -0.5721 | 0.00901 | -0.0106 | -63.4961
-5 | -0.5155 | 0.00841 | -0.0105 | -61.2961
-4.5 | -0.4586 | 0.00775 | -0.0105 | -59.1742
-4 | -0.4028 | 0.0069 | -0.0106 | -58.3768
-3.5 | -0.3462 | 0.00612 | -0.0107 | -56.5686
-3 | -0.2867 | 0.00572 | -0.0112 | -50.1224
-2.5 | -0.2263 | 0.0055 | -0.0117 | -41.1455
-2 | -0.165 | 0.0054 | -0.0123 | -30.5556
-1.5 | -0.1037 | 0.00532 | -0.0129 | -19.4925
-0.5 | 0.0193 | 0.00523 | -0.0142 | 3.6902
0 | 0.0808 | 0.00522 | -0.0149 | 15.4789
0.5 | 0.1423 | 0.00522 | -0.0155 | 27.2605
1 | 0.2038 | 0.00523 | -0.0162 | 38.9675
1.5 | 0.2653 | 0.00526 | -0.0169 | 50.4373
2 | 0.3267 | 0.00532 | -0.0175 | 61.4098
3 | 0.4488 | 0.00551 | -0.0186 | 81.4519
3.5 | 0.5094 | 0.00567 | -0.0191 | 89.8413
4 | 0.5687 | 0.006 | -0.0195 | 94.7833
4.5 | 0.626 | 0.00656 | -0.0196 | 95.4268
5.5 | 0.7312 | 0.00856 | -0.0187 | 85.4206
6 | 0.7842 | 0.00936 | -0.0181 | 83.7821
6.5 | 0.8357 | 0.01019 | -0.0172 | 82.0118
7 | 0.8881 | 0.01087 | -0.0164 | 81.7019
7.5 | 0.9404 | 0.01147 | -0.0154 | 81.9878
8 | 0.991 | 0.01212 | -0.0141 | 81.7657
8.5 | 1.0401 | 0.01275 | -0.0126 | 81.5765
9 | 1.0835 | 0.0136 | -0.0102 | 79.6691
9.5 | 1.1254 | 0.01429 | -0.0075 | 78.7544
10 | 1.1469 | 0.01506 | -0.0014 | 76.1554
10.5 | 1.1775 | 0.01648 | 0.0017 | 71.4502
11 | 1.2075 | 0.01792 | 0.0047 | 67.3828
11.5 | 1.2351 | 0.01969 | 0.0075 | 62.7273
12 | 1.2541 | 0.02218 | 0.0104 | 56.5419
12.5 | 1.2749 | 0.02477 | 0.0128 | 51.4695
13 | 1.2968 | 0.02744 | 0.0147 | 47.2595
13.5 | 1.3166 | 0.03045 | 0.0164 | 43.2381
14 | 1.3299 | 0.03414 | 0.0177 | 38.9543
14.5 | 1.3333 | 0.03895 | 0.0186 | 34.2311
15 | 1.337 | 0.04416 | 0.0188 | 30.2763
15.5 | 1.3453 | 0.04927 | 0.0185 | 27.3046
16 | 1.344 | 0.05578 | 0.0173 | 24.0947
16.5 | 1.3433 | 0.06262 | 0.0155 | 21.4516
17 | 1.336 | 0.07074 | 0.0126 | 18.8861
17.5 | 1.3251 | 0.07983 | 0.0088 | 16.599
18 | 1.3085 | 0.09026 | 0.0037 | 14.497
18.5 | 1.2827 | 0.10276 | -0.003 | 12.4825
19 | 1.2554 | 0.11622 | -0.0108 | 10.8019
19.5 | 1.2216 | 0.13136 | -0.0202 | 9.2996
20 | 1.1849 | 0.14768 | -0.0308 | 8.0234

## 55. Re 2M Mach 0.50 (1)
BIGFOIL.COM POLAR EXPORT
NACA63-115 a=0.5
NACA63-115 a=0.5 |  |  |  | Cl Max: | 1.135 | at alpha= | 20 | deg
JavaFoil+Calcfoil stall+Eppler ext transition |  |  |  | L/D Max: | 98.701 | at alpha= | 5 | deg
Re: | 2000000 |  |  | Cd Min: | 0.00607 | at alpha= | -1 | deg
Mach: | 0.5 |  |  | Cl=0 at alpha= | -0.65 | deg
|  |  |  | @ Cl=0.1, Cd= | 0.0060863
|  |  |  | @ Cl=0.4, Cd= | 0.0063646
|  |  |  | @ Cl=0.6, Cd= | 0.0068147
alpha (deg) | Cl | Cd | Cm | Cl/Cd
-20 | -1.073 | 0.17914 | 0.005 | -5.991
-19.5 | -1.046 | 0.1732 | 0.005 | -6.042
-19 | -1.022 | 0.17091 | 0.005 | -5.979
-18.5 | -0.991 | 0.16268 | 0.004 | -6.091
-18 | -0.963 | 0.15889 | 0.004 | -6.062
-17.5 | -0.936 | 0.15458 | 0.004 | -6.054
-17 | -0.909 | 0.15212 | 0.003 | -5.975
-16.5 | -0.881 | 0.14903 | 0.003 | -5.912
-16 | -0.852 | 0.14113 | 0.003 | -6.04
-15.5 | -0.825 | 0.13264 | 0.002 | -6.221
-15 | -0.798 | 0.12888 | 0.002 | -6.193
-14.5 | -0.77 | 0.12411 | 0.002 | -6.203
-14 | -0.742 | 0.12087 | 0.001 | -6.135
-13.5 | -0.714 | 0.11706 | 0.001 | -6.102
-13 | -0.687 | 0.11352 | 0.001 | -6.051
-12.5 | -0.659 | 0.10926 | 0 | -6.031
-12 | -0.631 | 0.09939 | 0 | -6.349
-11.5 | -0.604 | 0.0986 | 0 | -6.121
-11 | -0.576 | 0.09505 | 0 | -6.062
-10.5 | -0.548 | 0.08998 | -0.001 | -6.091
-10 | -0.521 | 0.0743 | -0.001 | -7.006
-9.5 | -0.494 | 0.06559 | -0.001 | -7.527
-9 | -0.465 | 0.06794 | -0.001 | -6.845
-8.5 | -0.785 | 0.02034 | -0.004 | -38.616
-8 | -0.838 | 0.01712 | -0.004 | -48.914
-7.5 | -0.832 | 0.01543 | -0.005 | -53.905
-7 | -0.803 | 0.01411 | -0.006 | -56.925
-6.5 | -0.76 | 0.01302 | -0.006 | -58.352
-6 | -0.708 | 0.01214 | -0.007 | -58.374
-5.5 | -0.652 | 0.01139 | -0.008 | -57.274
-5 | -0.594 | 0.01011 | -0.008 | -58.711
-4.5 | -0.532 | 0.01002 | -0.009 | -53.162
-4 | -0.466 | 0.00673 | -0.01 | -69.24
-3.5 | -0.398 | 0.00649 | -0.01 | -61.308
-3 | -0.329 | 0.00631 | -0.011 | -52.12
-2.5 | -0.259 | 0.00619 | -0.012 | -41.884
-2 | -0.189 | 0.00616 | -0.012 | -30.737
-1.5 | -0.119 | 0.00613 | -0.013 | -19.47
-1 | -0.049 | 0.00607 | -0.014 | -8.089
-0.5 | 0.021 | 0.00607 | -0.014 | 3.48
0 | 0.091 | 0.00608 | -0.015 | 15.048
0.5 | 0.162 | 0.00613 | -0.016 | 26.376
1 | 0.232 | 0.00614 | -0.016 | 37.816
1.5 | 0.302 | 0.00622 | -0.017 | 48.481
2 | 0.372 | 0.00632 | -0.018 | 58.811
2.5 | 0.441 | 0.00643 | -0.018 | 68.631
3 | 0.511 | 0.0066 | -0.019 | 77.351
3.5 | 0.58 | 0.00675 | -0.02 | 85.847
4 | 0.648 | 0.00697 | -0.02 | 92.914
4.5 | 0.714 | 0.00731 | -0.021 | 97.688
5 | 0.78 | 0.0079 | -0.022 | 98.701
5.5 | 0.822 | 0.01277 | -0.022 | 64.382
6 | 0.878 | 0.01367 | -0.022 | 64.247
6.5 | 0.928 | 0.01467 | -0.023 | 63.302
7 | 0.971 | 0.01585 | -0.023 | 61.259
7.5 | 1.003 | 0.01714 | -0.024 | 58.495
8 | 1.017 | 0.01875 | -0.024 | 54.246
8.5 | 0.999 | 0.02094 | -0.025 | 47.72
9 | 0.881 | 0.02463 | -0.025 | 35.781
9.5 | 0.562 | 0.07254 | -0.012 | 7.748
10 | 0.59 | 0.06833 | -0.013 | 8.637
10.5 | 0.617 | 0.08714 | -0.012 | 7.075
11 | 0.644 | 0.09101 | -0.013 | 7.075
11.5 | 0.672 | 0.09896 | -0.014 | 6.787
12 | 0.699 | 0.10222 | -0.014 | 6.835
12.5 | 0.726 | 0.10764 | -0.014 | 6.741
13 | 0.755 | 0.11339 | -0.016 | 6.656
13.5 | 0.781 | 0.11707 | -0.016 | 6.67
14 | 0.808 | 0.1206 | -0.016 | 6.698
14.5 | 0.836 | 0.12713 | -0.017 | 6.576
15 | 0.863 | 0.12693 | -0.018 | 6.801
15.5 | 0.89 | 0.13464 | -0.018 | 6.612
16 | 0.918 | 0.13807 | -0.019 | 6.646
16.5 | 0.948 | 0.14521 | -0.02 | 6.526
17 | 0.973 | 0.1487 | -0.02 | 6.54
17.5 | 0.999 | 0.15357 | -0.021 | 6.507
18 | 1.027 | 0.15959 | -0.022 | 6.435
18.5 | 1.055 | 0.16434 | -0.022 | 6.418
19 | 1.081 | 0.16727 | -0.023 | 6.464
19.5 | 1.108 | 0.17294 | -0.023 | 6.406
20 | 1.135 | 0.18147 | -0.024 | 6.255

## 56. Re 2M Mach 0.50 (2)
BIGFOIL.COM POLAR EXPORT
NACA63-115 a=0.5
NACA63-115 a=0.5 |  |  |  | Cl Max: | 1.0935 | at alpha= | 10 | deg
XFOIL ncrit=9 |  |  |  | L/D Max: | 97.541 | at alpha= | 4 | deg
Re: | 2000000 |  |  | Cd Min: | 0.15069 | at alpha= | -14.5 | deg
Mach: | 0.5 |  |  | Cl=0 at alpha= | -0.66009 | deg
|  |  |  | @ Cl=0.1, Cd= | 0.0055228
|  |  |  | @ Cl=0.4, Cd= | 0.0056997
|  |  |  | @ Cl=0.6, Cd= | 0.0062517
alpha (deg) | Cl | Cd | Cm | Cl/Cd
-14.5 | -0.6673 | 0.15069 | 0.0144 | -4.4283
-14 | -0.7029 | 0.13114 | 0.0026 | -5.3599
-13.5 | -0.7321 | 0.11495 | -0.0079 | -6.3689
-12.5 | -0.7819 | 0.08451 | -0.0295 | -9.2522
-12 | -0.8133 | 0.0714 | -0.0375 | -11.3908
-11.5 | -0.8431 | 0.05929 | -0.0452 | -14.2199
-11 | -0.872 | 0.04872 | -0.0508 | -17.8982
-10 | -0.9206 | 0.03216 | -0.054 | -28.6256
-9.5 | -0.9297 | 0.02632 | -0.0517 | -35.3229
-8.5 | -0.9173 | 0.01833 | -0.043 | -50.0436
-8 | -0.9013 | 0.01581 | -0.0368 | -57.0082
-7.5 | -0.8778 | 0.01418 | -0.0295 | -61.9041
-7 | -0.8323 | 0.01279 | -0.0249 | -65.0743
-6.5 | -0.7752 | 0.01182 | -0.0218 | -65.5838
-6 | -0.7143 | 0.01095 | -0.0194 | -65.2329
-5.5 | -0.6498 | 0.01028 | -0.0177 | -63.2101
-5 | -0.5845 | 0.00966 | -0.0164 | -60.5072
-4.5 | -0.5201 | 0.00892 | -0.0153 | -58.3072
-4 | -0.4564 | 0.00808 | -0.0145 | -56.4851
-3.5 | -0.3943 | 0.00703 | -0.0139 | -56.0882
-3 | -0.3296 | 0.00615 | -0.0137 | -53.5935
-2.5 | -0.2602 | 0.00584 | -0.0139 | -44.5548
-2 | -0.1896 | 0.00571 | -0.0143 | -33.2049
-1.5 | -0.1188 | 0.00561 | -0.0149 | -21.1765
-1 | -0.0482 | 0.00556 | -0.0155 | -8.6691
-0.5 | 0.0227 | 0.00553 | -0.0162 | 4.1049
0 | 0.0935 | 0.00552 | -0.0169 | 16.9384
0.5 | 0.1642 | 0.00555 | -0.0176 | 29.5856
1 | 0.235 | 0.00557 | -0.0183 | 42.1903
1.5 | 0.3058 | 0.0056 | -0.0189 | 54.6071
2 | 0.3767 | 0.00566 | -0.0195 | 66.5548
2.5 | 0.4472 | 0.00578 | -0.02 | 77.3702
3 | 0.518 | 0.00591 | -0.0203 | 87.6481
3.5 | 0.5879 | 0.00615 | -0.0204 | 95.5935
4 | 0.6545 | 0.00671 | -0.02 | 97.541
4.5 | 0.7131 | 0.00788 | -0.0187 | 90.4949
5 | 0.7666 | 0.00923 | -0.0165 | 83.0553
5.5 | 0.8203 | 0.01036 | -0.014 | 79.1795
6 | 0.8716 | 0.01143 | -0.0109 | 76.2555
6.5 | 0.9221 | 0.01235 | -0.0073 | 74.664
7 | 0.9589 | 0.01335 | -0.0017 | 71.8277
7.5 | 0.9851 | 0.01495 | 0.0045 | 65.893
8 | 1.0166 | 0.01678 | 0.0092 | 60.584
8.5 | 1.0385 | 0.01937 | 0.014 | 53.6138
9 | 1.0598 | 0.02222 | 0.0185 | 47.6958
9.5 | 1.0724 | 0.02545 | 0.0234 | 42.1375
10 | 1.0935 | 0.02998 | 0.0241 | 36.4743
10.5 | 1.0934 | 0.03537 | 0.0265 | 30.9132
11 | 1.0879 | 0.04173 | 0.0279 | 26.07
11.5 | 1.0762 | 0.0493 | 0.0276 | 21.8296
12 | 1.0561 | 0.05849 | 0.0253 | 18.0561
12.5 | 1.0351 | 0.06882 | 0.021 | 15.0407
13 | 1.0107 | 0.08054 | 0.0147 | 12.549
13.5 | 0.9841 | 0.09368 | 0.0067 | 10.5049
14 | 0.9524 | 0.10856 | -0.003 | 8.773
14.5 | 0.9216 | 0.12429 | -0.0133 | 7.4149
15 | 0.891 | 0.14084 | -0.0243 | 6.3263

## 57. Re 3M Mach 0.00 (1)
BIGFOIL.COM POLAR EXPORT
NACA63-115 a=0.5
NACA63-115 a=0.5 |  |  |  | Cl Max: | 1.268 | at alpha= | 13.5 | deg
JavaFoil+Calcfoil stall+Eppler ext transition |  |  |  | L/D Max: | 103.534 | at alpha= | 5 | deg
Re: | 3000000 |  |  | Cd Min: | 0.00551 | at alpha= | -0.5 | deg
Mach: | 0 |  |  | Cl=0 at alpha= | -0.64754 | deg
|  |  |  | @ Cl=0.1, Cd= | 0.0055369
|  |  |  | @ Cl=0.4, Cd= | 0.0057898
|  |  |  | @ Cl=0.6, Cd= | 0.0061991
alpha (deg) | Cl | Cd | Cm | Cl/Cd
-19 | -0.927 | 0.13964 | 0.004 | -6.639
-18.5 | -0.949 | 0.13054 | 0.004 | -7.272
-18 | -0.971 | 0.12075 | 0.004 | -8.044
-17.5 | -1.001 | 0.10402 | 0.004 | -9.628
-17 | -1.034 | 0.08651 | 0.004 | -11.957
-16.5 | -1.063 | 0.07071 | 0.004 | -15.031
-16 | -1.095 | 0.05452 | 0.004 | -20.075
-15.5 | -1.124 | 0.04113 | 0.003 | -27.325
-15 | -1.137 | 0.03511 | 0.003 | -32.377
-14.5 | -1.145 | 0.03012 | 0.003 | -38.027
-14 | -1.148 | 0.02653 | 0.002 | -43.271
-13.5 | -1.146 | 0.0237 | 0.002 | -48.351
-13 | -1.138 | 0.02153 | 0.001 | -52.857
-12.5 | -1.127 | 0.01966 | 0.001 | -57.291
-12 | -1.111 | 0.01801 | 0 | -61.676
-11.5 | -1.091 | 0.01659 | 0 | -65.755
-11 | -1.068 | 0.01523 | -0.001 | -70.088
-10.5 | -1.039 | 0.01422 | -0.001 | -73.095
-10 | -1.008 | 0.01338 | -0.002 | -75.293
-9.5 | -0.972 | 0.01268 | -0.002 | -76.68
-9 | -0.934 | 0.012 | -0.003 | -77.794
-8.5 | -0.892 | 0.01068 | -0.003 | -83.566
-8 | -0.852 | 0.01081 | -0.004 | -78.808
-7.5 | -0.801 | 0.0103 | -0.005 | -77.773
-7 | -0.749 | 0.00986 | -0.005 | -75.927
-6.5 | -0.694 | 0.00952 | -0.006 | -72.928
-6 | -0.638 | 0.00914 | -0.006 | -69.844
-5.5 | -0.581 | 0.00883 | -0.007 | -65.761
-5 | -0.523 | 0.00858 | -0.007 | -60.975
-4.5 | -0.464 | 0.00645 | -0.008 | -71.929
-4 | -0.405 | 0.00596 | -0.008 | -67.955
-3.5 | -0.345 | 0.0058 | -0.009 | -59.501
-3 | -0.285 | 0.0057 | -0.01 | -50.033
-2.5 | -0.225 | 0.00561 | -0.01 | -40.084
-2 | -0.164 | 0.00558 | -0.011 | -29.415
-1.5 | -0.103 | 0.00554 | -0.011 | -18.661
-1 | -0.043 | 0.00553 | -0.012 | -7.687
-0.5 | 0.018 | 0.00551 | -0.012 | 3.32
0 | 0.079 | 0.00553 | -0.013 | 14.337
0.5 | 0.14 | 0.00555 | -0.014 | 25.255
1 | 0.201 | 0.00558 | -0.014 | 35.997
1.5 | 0.261 | 0.00562 | -0.015 | 46.481
2 | 0.322 | 0.00567 | -0.015 | 56.799
2.5 | 0.383 | 0.00577 | -0.016 | 66.325
3 | 0.443 | 0.00584 | -0.016 | 75.899
3.5 | 0.503 | 0.00596 | -0.017 | 84.479
4 | 0.563 | 0.00608 | -0.018 | 92.546
4.5 | 0.622 | 0.00627 | -0.018 | 99.202
5 | 0.68 | 0.00657 | -0.019 | 103.534
5.5 | 0.738 | 0.00728 | -0.019 | 101.348
6 | 0.795 | 0.0101 | -0.02 | 78.721
6.5 | 0.845 | 0.01044 | -0.02 | 80.983
7 | 0.895 | 0.01091 | -0.021 | 82.051
7.5 | 0.943 | 0.01144 | -0.021 | 82.398
8 | 0.989 | 0.01203 | -0.022 | 82.246
8.5 | 1.033 | 0.01264 | -0.022 | 81.752
9 | 1.075 | 0.0133 | -0.023 | 80.79
9.5 | 1.113 | 0.01412 | -0.023 | 78.831
10 | 1.148 | 0.01494 | -0.024 | 76.836
10.5 | 1.18 | 0.01597 | -0.024 | 73.882
11 | 1.208 | 0.01701 | -0.024 | 71.021
11.5 | 1.229 | 0.01819 | -0.025 | 67.559
12 | 1.246 | 0.01949 | -0.025 | 63.931
12.5 | 1.258 | 0.02082 | -0.026 | 60.448
13 | 1.265 | 0.02258 | -0.026 | 56.043
13.5 | 1.268 | 0.0243 | -0.026 | 52.18
14 | 1.266 | 0.02659 | -0.027 | 47.603
14.5 | 1.26 | 0.02871 | -0.027 | 43.865
15 | 1.247 | 0.03191 | -0.027 | 39.085
15.5 | 1.233 | 0.03466 | -0.028 | 35.574
16 | 1.213 | 0.03885 | -0.028 | 31.216
16.5 | 1.188 | 0.04413 | -0.028 | 26.924
17 | 1.159 | 0.05103 | -0.028 | 22.705
17.5 | 1.119 | 0.06337 | -0.027 | 17.653
18 | 1.087 | 0.07181 | -0.027 | 15.135
18.5 | 1.036 | 0.09341 | -0.026 | 11.095

## 58. Re 3M Mach 0.00 (2)
BIGFOIL.COM POLAR EXPORT
NACA63-115 a=0.5
NACA63-115 a=0.5 |  |  |  | Cl Max: | 1.5459 | at alpha= | 19.5 | deg
XFOIL ncrit=9 |  |  |  | L/D Max: | 95.0523 | at alpha= | 4 | deg
Re: | 3000000 |  |  | Cd Min: | 0.07143 | at alpha= | -20 | deg
Mach: | 0 |  |  | Cl=0 at alpha= | -0.65625 | deg
|  |  |  | @ Cl=0.1, Cd= | 0.0047263
|  |  |  | @ Cl=0.4, Cd= | 0.0049867
|  |  |  | @ Cl=0.6, Cd= | 0.0064114
alpha (deg) | Cl | Cd | Cm | Cl/Cd
-20 | -1.4232 | 0.07143 | -0.024 | -19.9244
-19.5 | -1.455 | 0.06026 | -0.0292 | -24.1454
-19 | -1.4682 | 0.05235 | -0.0322 | -28.0458
-18.5 | -1.4727 | 0.04603 | -0.0341 | -31.9944
-18 | -1.4719 | 0.04071 | -0.0351 | -36.1557
-17.5 | -1.4658 | 0.03633 | -0.0355 | -40.3468
-17 | -1.4556 | 0.03259 | -0.0353 | -44.664
-16.5 | -1.4435 | 0.02922 | -0.0346 | -49.4011
-16 | -1.4254 | 0.02654 | -0.0336 | -53.7076
-15.5 | -1.4087 | 0.02395 | -0.0321 | -58.8184
-15 | -1.3859 | 0.02197 | -0.0305 | -63.0815
-14.5 | -1.3642 | 0.0201 | -0.0283 | -67.8706
-14 | -1.3393 | 0.01861 | -0.0258 | -71.9667
-13.5 | -1.3218 | 0.01695 | -0.0221 | -77.9823
-13 | -1.3052 | 0.0161 | -0.0164 | -81.0683
-12.5 | -1.2688 | 0.01529 | -0.014 | -82.9823
-11.5 | -1.1827 | 0.01391 | -0.0112 | -85.0252
-11 | -1.1355 | 0.01332 | -0.0103 | -85.2477
-10.5 | -1.0895 | 0.01251 | -0.0092 | -87.0903
-10 | -1.0397 | 0.01194 | -0.0087 | -87.0771
-9.5 | -0.9882 | 0.01146 | -0.0084 | -86.2304
-9 | -0.9366 | 0.01092 | -0.0081 | -85.7692
-8.5 | -0.8838 | 0.01046 | -0.0079 | -84.4933
-8 | -0.8295 | 0.01009 | -0.008 | -82.2101
-7.5 | -0.7757 | 0.00961 | -0.0079 | -80.718
-7 | -0.7204 | 0.00928 | -0.0081 | -77.6293
-6.5 | -0.6652 | 0.00889 | -0.0082 | -74.8256
-6 | -0.6094 | 0.00853 | -0.0085 | -71.442
-5.5 | -0.5537 | 0.00813 | -0.0087 | -68.1058
-5 | -0.4983 | 0.00764 | -0.0089 | -65.2225
-4.5 | -0.4425 | 0.00715 | -0.0093 | -61.8881
-4 | -0.3869 | 0.0066 | -0.0096 | -58.6212
-3.5 | -0.3316 | 0.00592 | -0.01 | -56.0135
-3 | -0.2753 | 0.00537 | -0.0104 | -51.2663
-2.5 | -0.2175 | 0.00509 | -0.011 | -42.7308
-2 | -0.1589 | 0.00491 | -0.0116 | -32.3625
-1.5 | -0.0998 | 0.00486 | -0.0123 | -20.535
-1 | -0.0407 | 0.00477 | -0.013 | -8.5325
-0.5 | 0.0185 | 0.00473 | -0.0137 | 3.9112
0 | 0.0778 | 0.00473 | -0.0144 | 16.4482
0.5 | 0.137 | 0.00472 | -0.0151 | 29.0254
1 | 0.1963 | 0.00472 | -0.0158 | 41.589
1.5 | 0.2555 | 0.00476 | -0.0164 | 53.6765
2 | 0.3144 | 0.00484 | -0.0171 | 64.9587
2.5 | 0.3731 | 0.00495 | -0.0177 | 75.3737
3 | 0.4318 | 0.00503 | -0.0184 | 85.8449
3.5 | 0.4893 | 0.00531 | -0.0189 | 92.1469
4 | 0.5456 | 0.00574 | -0.0193 | 95.0523
4.5 | 0.5999 | 0.00641 | -0.0195 | 93.5881
5 | 0.6529 | 0.00718 | -0.0196 | 90.9331
5.5 | 0.7058 | 0.00789 | -0.0195 | 89.455
6 | 0.7591 | 0.00848 | -0.0195 | 89.5165
6.5 | 0.8115 | 0.0091 | -0.0194 | 89.1758
7 | 0.8641 | 0.00963 | -0.0192 | 89.73
7.5 | 0.9169 | 0.01009 | -0.019 | 90.8722
8 | 0.9687 | 0.01057 | -0.0187 | 91.6462
8.5 | 1.0204 | 0.01101 | -0.0184 | 92.6794
9.5 | 1.1189 | 0.01204 | -0.0171 | 92.9319
10 | 1.164 | 0.0127 | -0.0158 | 91.6535
10.5 | 1.209 | 0.01321 | -0.0144 | 91.5216
11 | 1.2464 | 0.01374 | -0.0117 | 90.7132
11.5 | 1.2844 | 0.0146 | -0.0097 | 87.9726
12 | 1.3106 | 0.01546 | -0.0056 | 84.7736
12.5 | 1.3379 | 0.01653 | -0.0024 | 80.9377
13 | 1.3647 | 0.01783 | 0.0003 | 76.5395
13.5 | 1.3882 | 0.0195 | 0.0029 | 71.1897
14 | 1.4071 | 0.02163 | 0.0055 | 65.0532
14.5 | 1.4332 | 0.02343 | 0.0072 | 61.1694
15 | 1.4556 | 0.0256 | 0.0088 | 56.8594
15.5 | 1.4763 | 0.02801 | 0.0101 | 52.7062
16 | 1.4924 | 0.03092 | 0.0114 | 48.2665
16.5 | 1.5071 | 0.03407 | 0.0123 | 44.2354
17 | 1.5177 | 0.03781 | 0.0129 | 40.1402
17.5 | 1.519 | 0.04274 | 0.0131 | 35.5405
18 | 1.5294 | 0.047 | 0.0128 | 32.5404
18.5 | 1.5362 | 0.05192 | 0.012 | 29.5878
19 | 1.5441 | 0.0569 | 0.0109 | 27.1371
19.5 | 1.5459 | 0.06287 | 0.0092 | 24.5888
20 | 1.5416 | 0.06994 | 0.0067 | 22.0418

## 59. Re 3M Mach 0.10 (1)
BIGFOIL.COM POLAR EXPORT
NACA63-115 a=0.5
NACA63-115 a=0.5 |  |  |  | Cl Max: | 1.256 | at alpha= | 13 | deg
JavaFoil+Calcfoil stall+Eppler ext transition |  |  |  | L/D Max: | 103.822 | at alpha= | 5 | deg
Re: | 3000000 |  |  | Cd Min: | 0.00553 | at alpha= | -1 | deg
Mach: | 0.1 |  |  | Cl=0 at alpha= | -0.64754 | deg
|  |  |  | @ Cl=0.1, Cd= | 0.0055598
|  |  |  | @ Cl=0.4, Cd= | 0.0057875
|  |  |  | @ Cl=0.6, Cd= | 0.0061995
alpha (deg) | Cl | Cd | Cm | Cl/Cd
-18.5 | -0.903 | 0.13664 | 0.004 | -6.607
-18 | -0.927 | 0.1278 | 0.004 | -7.256
-17.5 | -0.954 | 0.11598 | 0.004 | -8.224
-17 | -0.983 | 0.10187 | 0.004 | -9.647
-16.5 | -1.02 | 0.08018 | 0.004 | -12.721
-16 | -1.065 | 0.05732 | 0.004 | -18.572
-15.5 | -1.089 | 0.04695 | 0.003 | -23.183
-15 | -1.11 | 0.03799 | 0.003 | -29.231
-14.5 | -1.122 | 0.0326 | 0.003 | -34.424
-14 | -1.13 | 0.02813 | 0.002 | -40.171
-13.5 | -1.131 | 0.02484 | 0.002 | -45.55
-13 | -1.128 | 0.02223 | 0.001 | -50.737
-12.5 | -1.119 | 0.02005 | 0.001 | -55.813
-12 | -1.106 | 0.01828 | 0 | -60.478
-11.5 | -1.087 | 0.01698 | 0 | -64.019
-11 | -1.065 | 0.0155 | -0.001 | -68.708
-10.5 | -1.039 | 0.01441 | -0.001 | -72.068
-10 | -1.008 | 0.01357 | -0.002 | -74.24
-9.5 | -0.973 | 0.01283 | -0.002 | -75.828
-9 | -0.935 | 0.01213 | -0.003 | -77.061
-8.5 | -0.894 | 0.01149 | -0.003 | -77.865
-8 | -0.855 | 0.0109 | -0.004 | -78.402
-7.5 | -0.804 | 0.01034 | -0.005 | -77.759
-7 | -0.752 | 0.00998 | -0.005 | -75.314
-6.5 | -0.697 | 0.00955 | -0.006 | -73.021
-6 | -0.641 | 0.00916 | -0.006 | -70.008
-5.5 | -0.584 | 0.00885 | -0.007 | -65.953
-5 | -0.525 | 0.00859 | -0.007 | -61.166
-4.5 | -0.467 | 0.00652 | -0.008 | -71.55
-4 | -0.407 | 0.00598 | -0.008 | -68.1
-3.5 | -0.347 | 0.00581 | -0.009 | -59.704
-3 | -0.287 | 0.0057 | -0.01 | -50.239
-2.5 | -0.226 | 0.00567 | -0.01 | -39.818
-2 | -0.165 | 0.00558 | -0.011 | -29.542
-1.5 | -0.104 | 0.00554 | -0.011 | -18.756
-1 | -0.043 | 0.00553 | -0.012 | -7.726
-0.5 | 0.018 | 0.00554 | -0.013 | 3.319
0 | 0.08 | 0.00555 | -0.013 | 14.342
0.5 | 0.141 | 0.00558 | -0.014 | 25.251
1 | 0.202 | 0.00559 | -0.014 | 36.149
1.5 | 0.263 | 0.00563 | -0.015 | 46.704
2 | 0.324 | 0.00567 | -0.015 | 57.042
2.5 | 0.385 | 0.00577 | -0.016 | 66.644
3 | 0.445 | 0.00584 | -0.017 | 76.287
3.5 | 0.506 | 0.00596 | -0.017 | 84.828
4 | 0.566 | 0.00609 | -0.018 | 92.916
4.5 | 0.625 | 0.00628 | -0.018 | 99.546
5 | 0.684 | 0.00658 | -0.019 | 103.822
5.5 | 0.742 | 0.00735 | -0.019 | 100.848
6 | 0.799 | 0.01013 | -0.02 | 78.818
6.5 | 0.848 | 0.01052 | -0.02 | 80.598
7 | 0.898 | 0.01101 | -0.021 | 81.603
7.5 | 0.946 | 0.01154 | -0.021 | 81.975
8 | 0.992 | 0.01216 | -0.022 | 81.599
8.5 | 1.036 | 0.01281 | -0.022 | 80.838
9 | 1.077 | 0.0135 | -0.023 | 79.765
9.5 | 1.115 | 0.01429 | -0.023 | 77.976
10 | 1.149 | 0.01515 | -0.024 | 75.877
10.5 | 1.18 | 0.01621 | -0.024 | 72.78
11 | 1.207 | 0.01737 | -0.025 | 69.442
11.5 | 1.226 | 0.01852 | -0.025 | 66.232
12 | 1.241 | 0.01986 | -0.025 | 62.494
12.5 | 1.251 | 0.02148 | -0.026 | 58.213
13 | 1.256 | 0.02311 | -0.026 | 54.337
13.5 | 1.255 | 0.02522 | -0.027 | 49.74
14 | 1.249 | 0.02737 | -0.027 | 45.649
14.5 | 1.24 | 0.02966 | -0.027 | 41.8
15 | 1.224 | 0.03268 | -0.027 | 37.469
15.5 | 1.203 | 0.03661 | -0.028 | 32.871
16 | 1.179 | 0.04112 | -0.028 | 28.662
16.5 | 1.145 | 0.04906 | -0.028 | 23.331
17 | 1.103 | 0.06067 | -0.027 | 18.182
17.5 | 1.056 | 0.07647 | -0.026 | 13.812
18 | 1.023 | 0.08466 | -0.026 | 12.088

## 60. Re 3M Mach 0.10 (2)
BIGFOIL.COM POLAR EXPORT
NACA63-115 a=0.5
NACA63-115 a=0.5 |  |  |  | Cl Max: | 1.5278 | at alpha= | 19 | deg
XFOIL ncrit=9 |  |  |  | L/D Max: | 95.3125 | at alpha= | 4 | deg
Re: | 3000000 |  |  | Cd Min: | 0.08325 | at alpha= | -20 | deg
Mach: | 0.1 |  |  | Cl=0 at alpha= | -0.65662 | deg
|  |  |  | @ Cl=0.1, Cd= | 0.0047364
|  |  |  | @ Cl=0.4, Cd= | 0.0049873
|  |  |  | @ Cl=0.6, Cd= | 0.0064151
alpha (deg) | Cl | Cd | Cm | Cl/Cd
-20 | -1.364 | 0.08325 | -0.0192 | -16.3844
-19.5 | -1.4084 | 0.06926 | -0.0267 | -20.335
-19 | -1.4312 | 0.05937 | -0.0312 | -24.1065
-18.5 | -1.4479 | 0.05103 | -0.0344 | -28.3735
-18 | -1.4517 | 0.04479 | -0.0361 | -32.4113
-17.5 | -1.45 | 0.0396 | -0.0369 | -36.6162
-17 | -1.4429 | 0.03528 | -0.0371 | -40.8985
-16.5 | -1.4338 | 0.03141 | -0.0367 | -45.6479
-16 | -1.4171 | 0.02842 | -0.0359 | -49.8628
-15.5 | -1.4027 | 0.02545 | -0.0345 | -55.1159
-15 | -1.3809 | 0.02322 | -0.033 | -59.4703
-14.5 | -1.361 | 0.02105 | -0.0309 | -64.6556
-14 | -1.337 | 0.01935 | -0.0285 | -69.0956
-13 | -1.3014 | 0.01651 | -0.02 | -78.825
-12.5 | -1.2728 | 0.01563 | -0.0161 | -81.4331
-11.5 | -1.1889 | 0.01413 | -0.0126 | -84.1401
-11 | -1.1422 | 0.01349 | -0.0114 | -84.6701
-10 | -1.0462 | 0.01209 | -0.0095 | -86.5343
-9.5 | -0.9946 | 0.01157 | -0.0091 | -85.9637
-9 | -0.9424 | 0.01105 | -0.0087 | -85.2851
-8.5 | -0.8895 | 0.01054 | -0.0084 | -84.3928
-8 | -0.8349 | 0.01015 | -0.0084 | -82.2562
-7.5 | -0.7806 | 0.00968 | -0.0083 | -80.6405
-7 | -0.725 | 0.00933 | -0.0084 | -77.7063
-6.5 | -0.6694 | 0.00893 | -0.0085 | -74.9608
-6 | -0.6132 | 0.00857 | -0.0087 | -71.5519
-5.5 | -0.5571 | 0.00817 | -0.0089 | -68.1885
-5 | -0.5013 | 0.00769 | -0.0091 | -65.1886
-4.5 | -0.4452 | 0.00718 | -0.0094 | -62.0056
-4 | -0.3892 | 0.00663 | -0.0097 | -58.7029
-3.5 | -0.3335 | 0.00595 | -0.0101 | -56.0504
-3 | -0.277 | 0.00538 | -0.0105 | -51.487
-2.5 | -0.2188 | 0.00511 | -0.0111 | -42.818
-2 | -0.1599 | 0.00492 | -0.0117 | -32.5
-1.5 | -0.1004 | 0.00486 | -0.0124 | -20.6584
-1 | -0.041 | 0.00478 | -0.0131 | -8.5774
-0.5 | 0.0187 | 0.00474 | -0.0138 | 3.9451
0 | 0.0783 | 0.00474 | -0.0145 | 16.519
0.5 | 0.1379 | 0.00473 | -0.0151 | 29.1543
1 | 0.1976 | 0.00474 | -0.0158 | 41.6878
1.5 | 0.2571 | 0.00477 | -0.0165 | 53.8994
2 | 0.3164 | 0.00485 | -0.0172 | 65.2371
2.5 | 0.3755 | 0.00495 | -0.0178 | 75.8586
3 | 0.4346 | 0.00504 | -0.0185 | 86.2302
3.5 | 0.4924 | 0.00533 | -0.019 | 92.3827
4 | 0.549 | 0.00576 | -0.0194 | 95.3125
4.5 | 0.6035 | 0.00646 | -0.0195 | 93.4211
5 | 0.6568 | 0.00723 | -0.0196 | 90.8437
5.5 | 0.7101 | 0.00794 | -0.0195 | 89.4332
6 | 0.7637 | 0.00853 | -0.0194 | 89.5311
7 | 0.8693 | 0.00969 | -0.019 | 89.711
7.5 | 0.9224 | 0.01016 | -0.0187 | 90.7874
8 | 0.9745 | 0.01065 | -0.0184 | 91.5023
8.5 | 1.0261 | 0.01111 | -0.0179 | 92.3582
9 | 1.076 | 0.01165 | -0.0172 | 92.3605
9.5 | 1.1248 | 0.01218 | -0.0163 | 92.3481
10 | 1.1699 | 0.01284 | -0.0149 | 91.1137
10.5 | 1.2142 | 0.01338 | -0.0133 | 90.7474
11 | 1.2491 | 0.01395 | -0.01 | 89.5412
11.5 | 1.2826 | 0.01487 | -0.007 | 86.2542
12 | 1.3096 | 0.01583 | -0.0033 | 82.729
12.5 | 1.3371 | 0.01704 | -0.0003 | 78.4683
13 | 1.3637 | 0.01848 | 0.0024 | 73.7933
13.5 | 1.3846 | 0.02044 | 0.0052 | 67.7397
14 | 1.4066 | 0.0225 | 0.0074 | 62.5156
14.5 | 1.4316 | 0.02451 | 0.0091 | 58.4088
15 | 1.4528 | 0.02689 | 0.0107 | 54.0275
15.5 | 1.4722 | 0.02954 | 0.012 | 49.8375
16 | 1.4865 | 0.03274 | 0.0132 | 45.4032
16.5 | 1.4979 | 0.03637 | 0.014 | 41.185
17 | 1.5036 | 0.04083 | 0.0144 | 36.8259
17.5 | 1.511 | 0.04542 | 0.0143 | 33.2673
18 | 1.5194 | 0.05013 | 0.0138 | 30.3092
18.5 | 1.5238 | 0.05557 | 0.0127 | 27.4213
19 | 1.5278 | 0.06131 | 0.0112 | 24.9193
19.5 | 1.5273 | 0.06786 | 0.009 | 22.5066
20 | 1.5199 | 0.0757 | 0.006 | 20.0779

## 61. Re 3M Mach 0.25 (1)
BIGFOIL.COM POLAR EXPORT
NACA63-115 a=0.5
NACA63-115 a=0.5 |  |  |  | Cl Max: | 1.198 | at alpha= | 11.5 | deg
JavaFoil+Calcfoil stall+Eppler ext transition |  |  |  | L/D Max: | 101.874 | at alpha= | 5 | deg
Re: | 3000000 |  |  | Cd Min: | 0.00556 | at alpha= | -1 | deg
Mach: | 0.25 |  |  | Cl=0 at alpha= | -0.65079 | deg
|  |  |  | @ Cl=0.1, Cd= | 0.0055857
|  |  |  | @ Cl=0.4, Cd= | 0.0058389
|  |  |  | @ Cl=0.6, Cd= | 0.0062485
alpha (deg) | Cl | Cd | Cm | Cl/Cd
-17 | -0.685 | 0.14043 | 0.003 | -4.881
-16.5 | -0.729 | 0.12937 | 0.003 | -5.638
-16 | -0.771 | 0.11975 | 0.002 | -6.436
-15.5 | -0.808 | 0.1106 | 0.002 | -7.307
-15 | -0.842 | 0.10091 | 0.002 | -8.347
-14.5 | -0.876 | 0.08907 | 0.002 | -9.837
-14 | -0.952 | 0.0541 | 0.002 | -17.592
-13.5 | -1.005 | 0.03637 | 0.002 | -27.633
-13 | -1.034 | 0.02878 | 0.001 | -35.918
-12.5 | -1.049 | 0.02456 | 0.001 | -42.7
-12 | -1.054 | 0.02159 | 0 | -48.826
-11.5 | -1.052 | 0.01919 | 0 | -54.831
-11 | -1.041 | 0.01757 | -0.001 | -59.254
-10.5 | -1.025 | 0.01598 | -0.001 | -64.171
-10 | -1.002 | 0.01489 | -0.002 | -67.284
-9.5 | -0.974 | 0.01381 | -0.002 | -70.544
-9 | -0.941 | 0.01298 | -0.003 | -72.446
-8.5 | -0.903 | 0.01222 | -0.003 | -73.848
-8 | -0.861 | 0.01153 | -0.004 | -74.7
-7.5 | -0.821 | 0.01082 | -0.005 | -75.899
-7 | -0.769 | 0.0103 | -0.005 | -74.666
-6.5 | -0.714 | 0.00991 | -0.006 | -72.047
-6 | -0.657 | 0.00942 | -0.006 | -69.716
-5.5 | -0.599 | 0.00908 | -0.007 | -65.92
-5 | -0.539 | 0.00881 | -0.008 | -61.187
-4.5 | -0.479 | 0.00667 | -0.008 | -71.765
-4 | -0.418 | 0.0061 | -0.009 | -68.542
-3.5 | -0.356 | 0.00589 | -0.009 | -60.491
-3 | -0.294 | 0.00578 | -0.01 | -50.964
-2.5 | -0.232 | 0.0057 | -0.01 | -40.681
-2 | -0.169 | 0.00561 | -0.011 | -30.221
-1.5 | -0.107 | 0.0056 | -0.012 | -19.062
-1 | -0.044 | 0.00556 | -0.012 | -7.901
-0.5 | 0.019 | 0.00556 | -0.013 | 3.399
0 | 0.082 | 0.00558 | -0.013 | 14.669
0.5 | 0.145 | 0.0056 | -0.014 | 25.846
1 | 0.208 | 0.00566 | -0.015 | 36.664
1.5 | 0.27 | 0.0057 | -0.015 | 47.382
2 | 0.333 | 0.00575 | -0.016 | 57.799
2.5 | 0.395 | 0.00583 | -0.016 | 67.79
3 | 0.457 | 0.00594 | -0.017 | 77.071
3.5 | 0.519 | 0.00603 | -0.018 | 86.192
4 | 0.581 | 0.00618 | -0.018 | 93.952
4.5 | 0.642 | 0.0064 | -0.019 | 100.19
5 | 0.702 | 0.00689 | -0.019 | 101.874
5.5 | 0.761 | 0.00767 | -0.02 | 99.167
6 | 0.812 | 0.01047 | -0.02 | 77.621
6.5 | 0.865 | 0.01096 | -0.021 | 78.91
7 | 0.915 | 0.01155 | -0.021 | 79.211
7.5 | 0.963 | 0.01218 | -0.022 | 79.061
8 | 1.008 | 0.01288 | -0.022 | 78.255
8.5 | 1.049 | 0.01365 | -0.023 | 76.878
9 | 1.087 | 0.01448 | -0.023 | 75.095
9.5 | 1.121 | 0.01537 | -0.024 | 72.916
10 | 1.15 | 0.01652 | -0.024 | 69.585
10.5 | 1.173 | 0.01782 | -0.025 | 65.845
11 | 1.191 | 0.01911 | -0.025 | 62.345
11.5 | 1.198 | 0.02084 | -0.025 | 57.454
12 | 1.197 | 0.02241 | -0.026 | 53.42
12.5 | 1.188 | 0.02458 | -0.026 | 48.333
13 | 1.171 | 0.02703 | -0.027 | 43.314
13.5 | 1.144 | 0.03009 | -0.027 | 38.022
14 | 1.108 | 0.03414 | -0.027 | 32.463
14.5 | 1.061 | 0.04016 | -0.027 | 26.431
15 | 0.974 | 0.06353 | -0.025 | 15.324
15.5 | 0.873 | 0.1025 | -0.02 | 8.519
16 | 0.818 | 0.11399 | -0.019 | 7.178
16.5 | 0.76 | 0.12696 | -0.018 | 5.989

## 62. Re 3M Mach 0.25 (2)
BIGFOIL.COM POLAR EXPORT
NACA63-115 a=0.5
NACA63-115 a=0.5 |  |  |  | Cl Max: | 1.4313 | at alpha= | 17 | deg
XFOIL ncrit=9 |  |  |  | L/D Max: | 95.9459 | at alpha= | 4 | deg
Re: | 3000000 |  |  | Cd Min: | 0.1515 | at alpha= | -20 | deg
Mach: | 0.25 |  |  | Cl=0 at alpha= | -0.65721 | deg
|  |  |  | @ Cl=0.1, Cd= | 0.0047931
|  |  |  | @ Cl=0.4, Cd= | 0.0050283
|  |  |  | @ Cl=0.6, Cd= | 0.0063739
alpha (deg) | Cl | Cd | Cm | Cl/Cd
-20 | -1.0676 | 0.1515 | 0.0192 | -7.0469
-19.5 | -1.1262 | 0.13067 | 0.0051 | -8.6187
-19 | -1.1824 | 0.11132 | -0.0077 | -10.6216
-18.5 | -1.2292 | 0.09459 | -0.0184 | -12.995
-18 | -1.2679 | 0.08026 | -0.0271 | -15.7974
-17.5 | -1.2955 | 0.06857 | -0.0336 | -18.8931
-17 | -1.314 | 0.05895 | -0.0382 | -22.2901
-16.5 | -1.3309 | 0.05027 | -0.0416 | -26.475
-16 | -1.3273 | 0.04443 | -0.0431 | -29.874
-15.5 | -1.3335 | 0.03816 | -0.044 | -34.945
-15 | -1.3226 | 0.03387 | -0.0438 | -39.0493
-14.5 | -1.3196 | 0.02924 | -0.043 | -45.13
-14 | -1.3064 | 0.02576 | -0.0414 | -50.7143
-13.5 | -1.2887 | 0.0229 | -0.0393 | -56.2751
-13 | -1.2574 | 0.02064 | -0.0383 | -60.9205
-12.5 | -1.2509 | 0.01851 | -0.0328 | -67.5797
-12 | -1.2352 | 0.01682 | -0.0276 | -73.4364
-11.5 | -1.2119 | 0.01575 | -0.0221 | -76.946
-11 | -1.1718 | 0.01477 | -0.0192 | -79.3365
-10.5 | -1.126 | 0.01394 | -0.017 | -80.7747
-10 | -1.0781 | 0.01311 | -0.0151 | -82.2349
-9.5 | -1.0281 | 0.01231 | -0.0136 | -83.5175
-9 | -0.9745 | 0.01169 | -0.0125 | -83.3618
-8.5 | -0.9199 | 0.01112 | -0.0117 | -82.7248
-8 | -0.8646 | 0.01055 | -0.011 | -81.9526
-7.5 | -0.8074 | 0.01013 | -0.0106 | -79.7038
-7 | -0.7506 | 0.00961 | -0.0103 | -78.1061
-6.5 | -0.6926 | 0.00921 | -0.0101 | -75.2009
-6 | -0.6341 | 0.00884 | -0.0101 | -71.7308
-5.5 | -0.5757 | 0.00842 | -0.0101 | -68.3729
-5 | -0.5177 | 0.00795 | -0.0101 | -65.1195
-4.5 | -0.4599 | 0.0074 | -0.0102 | -62.1486
-4 | -0.4019 | 0.00683 | -0.0104 | -58.8433
-3.5 | -0.3446 | 0.00612 | -0.0107 | -56.3072
-3 | -0.2864 | 0.00548 | -0.011 | -52.2628
-2.5 | -0.2263 | 0.00517 | -0.0116 | -43.7718
-2 | -0.1654 | 0.00498 | -0.0121 | -33.2129
-1.5 | -0.1038 | 0.0049 | -0.0128 | -21.1837
-1 | -0.0423 | 0.00484 | -0.0135 | -8.7397
-0.5 | 0.0194 | 0.0048 | -0.0142 | 4.0417
0 | 0.0812 | 0.00479 | -0.0149 | 16.952
0.5 | 0.1428 | 0.0048 | -0.0156 | 29.75
1 | 0.2045 | 0.00482 | -0.0163 | 42.4274
1.5 | 0.2661 | 0.00484 | -0.017 | 54.9793
2 | 0.3274 | 0.00492 | -0.0177 | 66.5447
2.5 | 0.3888 | 0.00501 | -0.0183 | 77.6048
3 | 0.45 | 0.00511 | -0.0189 | 88.0626
3.5 | 0.5098 | 0.00542 | -0.0194 | 94.059
4 | 0.568 | 0.00592 | -0.0196 | 95.9459
4.5 | 0.6237 | 0.00671 | -0.0196 | 92.9508
5.5 | 0.7333 | 0.00826 | -0.0191 | 88.7772
6 | 0.7881 | 0.0089 | -0.0187 | 88.5506
6.5 | 0.8422 | 0.00956 | -0.0182 | 88.0962
7 | 0.8969 | 0.01011 | -0.0176 | 88.7141
7.5 | 0.9514 | 0.01062 | -0.0169 | 89.5857
8 | 1.0051 | 0.01112 | -0.0161 | 90.3867
8.5 | 1.0563 | 0.01174 | -0.0149 | 89.9744
9 | 1.1066 | 0.01233 | -0.0134 | 89.7486
9.5 | 1.1522 | 0.01308 | -0.0113 | 88.0887
10 | 1.1956 | 0.01376 | -0.0088 | 86.8895
10.5 | 1.223 | 0.01456 | -0.0037 | 83.9973
11.5 | 1.2776 | 0.01704 | 0.0043 | 74.9765
12 | 1.3054 | 0.01872 | 0.0073 | 69.7329
12.5 | 1.3304 | 0.02075 | 0.0101 | 64.1157
13 | 1.3487 | 0.02339 | 0.0129 | 57.6614
13.5 | 1.3719 | 0.0259 | 0.015 | 52.9691
14 | 1.3914 | 0.02883 | 0.0169 | 48.2622
14.5 | 1.4098 | 0.03203 | 0.0184 | 44.015
15 | 1.4225 | 0.03586 | 0.0196 | 39.6682
15.5 | 1.4291 | 0.04054 | 0.0203 | 35.2516
16 | 1.4238 | 0.04679 | 0.0201 | 30.4296
16.5 | 1.4301 | 0.05226 | 0.0195 | 27.3651
17 | 1.4313 | 0.05864 | 0.0181 | 24.4083
17.5 | 1.4273 | 0.06602 | 0.0159 | 21.6192
18 | 1.4172 | 0.07456 | 0.0126 | 19.0075
18.5 | 1.4002 | 0.08461 | 0.0081 | 16.5489
19 | 1.3849 | 0.09497 | 0.0028 | 14.5825
19.5 | 1.3594 | 0.10739 | -0.0041 | 12.6585
20 | 1.3204 | 0.12276 | -0.0135 | 10.7559

## 63. Re 3M Mach 0.50 (1)
BIGFOIL.COM POLAR EXPORT
NACA63-115 a=0.5
NACA63-115 a=0.5 |  |  |  | Cl Max: | 1.137 | at alpha= | 20 | deg
JavaFoil+Calcfoil stall+Eppler ext transition |  |  |  | L/D Max: | 99.104 | at alpha= | 4.5 | deg
Re: | 3000000 |  |  | Cd Min: | 0.00575 | at alpha= | -0.5 | deg
Mach: | 0.5 |  |  | Cl=0 at alpha= | -0.65 | deg
|  |  |  | @ Cl=0.1, Cd= | 0.0057813
|  |  |  | @ Cl=0.4, Cd= | 0.0060506
|  |  |  | @ Cl=0.6, Cd= | 0.0065165
alpha (deg) | Cl | Cd | Cm | Cl/Cd
-20 | -1.074 | 0.16906 | 0.006 | -6.353
-19.5 | -1.047 | 0.16415 | 0.005 | -6.379
-19 | -1.022 | 0.16008 | 0.005 | -6.387
-18.5 | -0.993 | 0.15377 | 0.005 | -6.461
-18 | -0.964 | 0.14983 | 0.004 | -6.435
-17.5 | -0.937 | 0.14699 | 0.004 | -6.371
-17 | -0.909 | 0.14131 | 0.003 | -6.434
-16.5 | -0.883 | 0.13962 | 0.003 | -6.325
-16 | -0.853 | 0.13357 | 0.003 | -6.387
-15.5 | -0.826 | 0.12429 | 0.002 | -6.643
-15 | -0.798 | 0.11959 | 0.002 | -6.675
-14.5 | -0.771 | 0.11706 | 0.002 | -6.59
-14 | -0.742 | 0.1139 | 0.001 | -6.516
-13.5 | -0.715 | 0.10949 | 0.001 | -6.528
-13 | -0.687 | 0.10598 | 0.001 | -6.486
-12.5 | -0.66 | 0.10187 | 0 | -6.476
-12 | -0.631 | 0.0945 | 0 | -6.681
-11.5 | -0.604 | 0.09442 | 0 | -6.396
-11 | -0.576 | 0.09033 | 0 | -6.382
-10.5 | -0.548 | 0.08398 | -0.001 | -6.531
-10 | -0.521 | 0.07181 | -0.001 | -7.257
-9.5 | -0.495 | 0.06298 | -0.001 | -7.867
-9 | -0.465 | 0.0654 | -0.001 | -7.116
-8.5 | -0.792 | 0.01826 | -0.004 | -43.364
-8 | -0.842 | 0.01571 | -0.004 | -53.57
-7.5 | -0.835 | 0.01417 | -0.005 | -58.968
-7 | -0.807 | 0.013 | -0.006 | -62.049
-6.5 | -0.763 | 0.01205 | -0.006 | -63.301
-6 | -0.712 | 0.01124 | -0.007 | -63.323
-5.5 | -0.656 | 0.00993 | -0.008 | -66.037
-5 | -0.598 | 0.00982 | -0.008 | -60.897
-4.5 | -0.532 | 0.0094 | -0.009 | -56.655
-4 | -0.466 | 0.00691 | -0.01 | -67.38
-3.5 | -0.398 | 0.0062 | -0.01 | -64.103
-3 | -0.329 | 0.00605 | -0.011 | -54.288
-2.5 | -0.259 | 0.00595 | -0.012 | -43.592
-2 | -0.189 | 0.00586 | -0.012 | -32.337
-1.5 | -0.119 | 0.00582 | -0.013 | -20.485
-1 | -0.049 | 0.00577 | -0.014 | -8.511
-0.5 | 0.021 | 0.00575 | -0.014 | 3.674
0 | 0.091 | 0.00578 | -0.015 | 15.841
0.5 | 0.162 | 0.00579 | -0.016 | 27.935
1 | 0.232 | 0.00585 | -0.016 | 39.71
1.5 | 0.302 | 0.00592 | -0.017 | 50.934
2 | 0.372 | 0.00601 | -0.018 | 61.788
2.5 | 0.441 | 0.00611 | -0.018 | 72.206
3 | 0.511 | 0.0063 | -0.019 | 81.116
3.5 | 0.58 | 0.00644 | -0.02 | 89.967
4 | 0.648 | 0.0067 | -0.02 | 96.634
4.5 | 0.714 | 0.00721 | -0.021 | 99.104
5 | 0.78 | 0.00839 | -0.022 | 92.94
5.5 | 0.825 | 0.01188 | -0.022 | 69.466
6 | 0.881 | 0.01267 | -0.022 | 69.556
6.5 | 0.932 | 0.0136 | -0.023 | 68.537
7 | 0.974 | 0.01466 | -0.023 | 66.492
7.5 | 1.006 | 0.01583 | -0.024 | 63.543
8 | 1.021 | 0.01731 | -0.024 | 58.979
8.5 | 1.003 | 0.01931 | -0.025 | 51.947
9 | 0.887 | 0.02243 | -0.025 | 39.538
9.5 | 0.563 | 0.06934 | -0.012 | 8.115
10 | 0.682 | 0.028 | -0.026 | 24.355
10.5 | 0.617 | 0.07458 | -0.013 | 8.278
11 | 0.644 | 0.08744 | -0.013 | 7.371
11.5 | 0.672 | 0.09219 | -0.014 | 7.289
12 | 0.699 | 0.09543 | -0.014 | 7.325
12.5 | 0.726 | 0.10042 | -0.015 | 7.228
13 | 0.755 | 0.10652 | -0.016 | 7.089
13.5 | 0.781 | 0.11001 | -0.016 | 7.102
14 | 0.808 | 0.11457 | -0.017 | 7.054
14.5 | 0.838 | 0.11915 | -0.018 | 7.033
15 | 0.864 | 0.12047 | -0.018 | 7.169
15.5 | 0.891 | 0.12573 | -0.019 | 7.085
16 | 0.919 | 0.13307 | -0.019 | 6.904
16.5 | 0.949 | 0.14013 | -0.021 | 6.774
17 | 0.973 | 0.13926 | -0.021 | 6.988
17.5 | 1 | 0.14304 | -0.021 | 6.993
18 | 1.03 | 0.14851 | -0.022 | 6.937
18.5 | 1.055 | 0.15567 | -0.022 | 6.779
19 | 1.082 | 0.16046 | -0.023 | 6.744
19.5 | 1.109 | 0.16539 | -0.023 | 6.705
20 | 1.137 | 0.16984 | -0.024 | 6.694

## 64. Re 3M Mach 0.50 (2)
BIGFOIL.COM POLAR EXPORT
NACA63-115 a=0.5
NACA63-115 a=0.5 |  |  |  | Cl Max: | 1.1488 | at alpha= | 10.5 | deg
XFOIL ncrit=9 |  |  |  | L/D Max: | 100.119 | at alpha= | 3.5 | deg
Re: | 3000000 |  |  | Cd Min: | 0.14585 | at alpha= | 15.5 | deg
Mach: | 0.5 |  |  | Cl=0 at alpha= | -0.66104 | deg
|  |  |  | @ Cl=0.1, Cd= | 0.0050317
|  |  |  | @ Cl=0.4, Cd= | 0.005237
|  |  |  | @ Cl=0.6, Cd= | 0.0060376
alpha (deg) | Cl | Cd | Cm | Cl/Cd
-14.5 | -0.7214 | 0.13874 | 0.007 | -5.1997
-12.5 | -0.8295 | 0.07914 | -0.0325 | -10.4814
-12 | -0.8623 | 0.06558 | -0.0418 | -13.1488
-11.5 | -0.8969 | 0.05356 | -0.0492 | -16.7457
-11 | -0.9281 | 0.04349 | -0.0538 | -21.3405
-10.5 | -0.9578 | 0.03486 | -0.0556 | -27.4756
-10 | -0.9723 | 0.02831 | -0.0546 | -34.3448
-9.5 | -0.979 | 0.02303 | -0.0513 | -42.5098
-9 | -0.9771 | 0.0189 | -0.0464 | -51.6984
-8.5 | -0.9668 | 0.01593 | -0.04 | -60.6905
-8 | -0.954 | 0.01398 | -0.0315 | -68.2403
-7.5 | -0.9099 | 0.01254 | -0.0263 | -72.5598
-7 | -0.8534 | 0.01149 | -0.0227 | -74.2733
-6.5 | -0.7902 | 0.01072 | -0.0201 | -73.7127
-6 | -0.7253 | 0.01002 | -0.0181 | -72.3852
-5.5 | -0.6585 | 0.00944 | -0.0167 | -69.7564
-5 | -0.5908 | 0.00894 | -0.0156 | -66.085
-4.5 | -0.5235 | 0.00841 | -0.0148 | -62.2473
-4 | -0.4579 | 0.0077 | -0.0142 | -59.4675
-3.5 | -0.3927 | 0.00692 | -0.0138 | -56.7486
-3 | -0.328 | 0.00602 | -0.0136 | -54.485
-2.5 | -0.2603 | 0.00546 | -0.0137 | -47.674
-1.5 | -0.119 | 0.00514 | -0.0148 | -23.1518
-1 | -0.0482 | 0.00506 | -0.0155 | -9.5257
-0.5 | 0.0229 | 0.00504 | -0.0162 | 4.5437
0 | 0.0941 | 0.00503 | -0.017 | 18.7078
0.5 | 0.165 | 0.00505 | -0.0177 | 32.6733
1 | 0.2359 | 0.00508 | -0.0184 | 46.437
1.5 | 0.3071 | 0.00511 | -0.0191 | 60.0978
2 | 0.3781 | 0.0052 | -0.0198 | 72.7115
2.5 | 0.4491 | 0.00532 | -0.0203 | 84.4173
3 | 0.5201 | 0.00547 | -0.0207 | 95.0823
3.5 | 0.5887 | 0.00588 | -0.0207 | 100.119
4 | 0.6518 | 0.00676 | -0.0201 | 96.4201
4.5 | 0.7109 | 0.00788 | -0.0188 | 90.2157
5 | 0.7702 | 0.00885 | -0.0172 | 87.0282
6 | 0.8856 | 0.0106 | -0.0126 | 83.5472
6.5 | 0.9428 | 0.01135 | -0.0098 | 83.0661
7 | 0.9943 | 0.0122 | -0.006 | 81.5
7.5 | 1.0251 | 0.01329 | 0.0007 | 77.1332
8 | 1.0563 | 0.01483 | 0.0064 | 71.2272
8.5 | 1.0871 | 0.01679 | 0.0113 | 64.7469
9 | 1.1107 | 0.01938 | 0.0162 | 57.3117
9.5 | 1.1294 | 0.0225 | 0.0209 | 50.1956
10 | 1.1379 | 0.02633 | 0.0255 | 43.2169
10.5 | 1.1488 | 0.03122 | 0.0271 | 36.7969
11 | 1.1418 | 0.03731 | 0.0292 | 30.6031
11.5 | 1.1239 | 0.04492 | 0.0297 | 25.02
12 | 1.1005 | 0.05392 | 0.0281 | 20.4099
12.5 | 1.0731 | 0.06437 | 0.0242 | 16.6708
13 | 1.0453 | 0.076 | 0.0183 | 13.7539
13.5 | 1.0171 | 0.08889 | 0.0107 | 11.4422
14 | 0.9913 | 0.10257 | 0.0019 | 9.6646
14.5 | 0.9687 | 0.11661 | -0.0072 | 8.3072
15 | 0.9474 | 0.13093 | -0.0166 | 7.2359
15.5 | 0.9258 | 0.14585 | -0.0266 | 6.3476

## 65. Re 4M Mach 0.00 (1)
BIGFOIL.COM POLAR EXPORT
NACA63-115 a=0.5
NACA63-115 a=0.5 |  |  |  | Cl Max: | 1.272 | at alpha= | 13.5 | deg
JavaFoil+Calcfoil stall+Eppler ext transition |  |  |  | L/D Max: | 99.448 | at alpha= | 4.5 | deg
Re: | 4000000 |  |  | Cd Min: | 0.00536 | at alpha= | 0 | deg
Mach: | 0 |  |  | Cl=0 at alpha= | -0.64754 | deg
|  |  |  | @ Cl=0.1, Cd= | 0.0053669
|  |  |  | @ Cl=0.4, Cd= | 0.0056283
|  |  |  | @ Cl=0.6, Cd= | 0.0061419
alpha (deg) | Cl | Cd | Cm | Cl/Cd
-19 | -0.935 | 0.13053 | 0.005 | -7.16
-18.5 | -0.959 | 0.11976 | 0.005 | -8.009
-18 | -0.986 | 0.10744 | 0.004 | -9.177
-17.5 | -1.033 | 0.08081 | 0.005 | -12.782
-17 | -1.07 | 0.06395 | 0.004 | -16.738
-16.5 | -1.092 | 0.05435 | 0.004 | -20.097
-16 | -1.114 | 0.04515 | 0.004 | -24.665
-15.5 | -1.136 | 0.03589 | 0.004 | -31.662
-15 | -1.146 | 0.03132 | 0.003 | -36.597
-14.5 | -1.153 | 0.02734 | 0.003 | -42.173
-14 | -1.154 | 0.0243 | 0.002 | -47.495
-13.5 | -1.151 | 0.02187 | 0.002 | -52.639
-13 | -1.143 | 0.01993 | 0.001 | -57.369
-12.5 | -1.131 | 0.01829 | 0.001 | -61.836
-12 | -1.115 | 0.01677 | 0 | -66.506
-11.5 | -1.095 | 0.01552 | 0 | -70.533
-11 | -1.071 | 0.01426 | -0.001 | -75.15
-10.5 | -1.043 | 0.01333 | -0.001 | -78.228
-10 | -1.011 | 0.01259 | -0.002 | -80.296
-9.5 | -0.975 | 0.01197 | -0.002 | -81.517
-9 | -0.937 | 0.01135 | -0.003 | -82.597
-8.5 | -0.9 | 0.01071 | -0.003 | -83.996
-8 | -0.852 | 0.0102 | -0.004 | -83.502
-7.5 | -0.801 | 0.00978 | -0.005 | -81.887
-7 | -0.749 | 0.00945 | -0.005 | -79.248
-6.5 | -0.694 | 0.00905 | -0.006 | -76.738
-6 | -0.638 | 0.00868 | -0.006 | -73.481
-5.5 | -0.581 | 0.00847 | -0.007 | -68.62
-5 | -0.523 | 0.00821 | -0.007 | -63.653
-4.5 | -0.464 | 0.0066 | -0.008 | -70.384
-4 | -0.405 | 0.00613 | -0.008 | -66.095
-3.5 | -0.345 | 0.00572 | -0.009 | -60.417
-3 | -0.285 | 0.00559 | -0.01 | -51.009
-2.5 | -0.225 | 0.00548 | -0.01 | -41.011
-2 | -0.164 | 0.00545 | -0.011 | -30.085
-1.5 | -0.103 | 0.00538 | -0.011 | -19.221
-1 | -0.043 | 0.00537 | -0.012 | -7.92
-0.5 | 0.018 | 0.00538 | -0.012 | 3.404
0 | 0.079 | 0.00536 | -0.013 | 14.78
0.5 | 0.14 | 0.00538 | -0.014 | 26.036
1 | 0.201 | 0.00543 | -0.014 | 37.04
1.5 | 0.261 | 0.00549 | -0.015 | 47.578
2 | 0.322 | 0.00554 | -0.015 | 58.172
2.5 | 0.383 | 0.0056 | -0.016 | 68.371
3 | 0.443 | 0.0057 | -0.016 | 77.761
3.5 | 0.503 | 0.00583 | -0.017 | 86.326
4 | 0.563 | 0.00596 | -0.018 | 94.407
4.5 | 0.622 | 0.00625 | -0.018 | 99.448
5 | 0.68 | 0.00688 | -0.019 | 98.937
5.5 | 0.738 | 0.00764 | -0.019 | 96.639
6 | 0.795 | 0.00958 | -0.02 | 82.981
6.5 | 0.85 | 0.01001 | -0.02 | 84.91
7 | 0.898 | 0.01039 | -0.021 | 86.483
7.5 | 0.946 | 0.01088 | -0.021 | 86.964
8 | 0.992 | 0.01141 | -0.022 | 86.994
8.5 | 1.036 | 0.01196 | -0.022 | 86.6
9 | 1.078 | 0.01258 | -0.023 | 85.672
9.5 | 1.116 | 0.0133 | -0.023 | 83.882
10 | 1.151 | 0.01408 | -0.024 | 81.79
10.5 | 1.183 | 0.01503 | -0.024 | 78.743
11 | 1.211 | 0.01599 | -0.025 | 75.752
11.5 | 1.233 | 0.0171 | -0.025 | 72.087
12 | 1.25 | 0.0183 | -0.025 | 68.279
12.5 | 1.262 | 0.01953 | -0.026 | 64.622
13 | 1.269 | 0.02115 | -0.026 | 60.018
13.5 | 1.272 | 0.02273 | -0.027 | 55.963
14 | 1.27 | 0.02482 | -0.027 | 51.155
14.5 | 1.264 | 0.02676 | -0.027 | 47.245
15 | 1.252 | 0.02966 | -0.028 | 42.23
15.5 | 1.239 | 0.03221 | -0.028 | 38.454
16 | 1.219 | 0.03562 | -0.028 | 34.227
16.5 | 1.196 | 0.04001 | -0.028 | 29.892
17 | 1.169 | 0.0456 | -0.028 | 25.625
17.5 | 1.134 | 0.05422 | -0.028 | 20.918
18 | 1.105 | 0.06034 | -0.028 | 18.314
18.5 | 1.064 | 0.07329 | -0.028 | 14.522

## 66. Re 4M Mach 0.00 (2)
BIGFOIL.COM POLAR EXPORT
NACA63-115 a=0.5
NACA63-115 a=0.5 |  |  |  | Cl Max: | 1.6013 | at alpha= | 19.5 | deg
XFOIL ncrit=9 |  |  |  | L/D Max: | 99.1268 | at alpha= | 9 | deg
Re: | 4000000 |  |  | Cd Min: | 0.06188 | at alpha= | 20 | deg
Mach: | 0 |  |  | Cl=0 at alpha= | -0.65709 | deg
|  |  |  | @ Cl=0.1, Cd= | 0.00449
|  |  |  | @ Cl=0.4, Cd= | 0.0047977
|  |  |  | @ Cl=0.6, Cd= | 0.006503
alpha (deg) | Cl | Cd | Cm | Cl/Cd
-20 | -1.5271 | 0.05706 | -0.0308 | -26.7631
-19.5 | -1.5329 | 0.05032 | -0.0331 | -30.463
-19 | -1.5266 | 0.04535 | -0.0345 | -33.6626
-18.5 | -1.516 | 0.04109 | -0.0354 | -36.8946
-18 | -1.5097 | 0.03672 | -0.0358 | -41.1138
-17.5 | -1.5038 | 0.0326 | -0.0356 | -46.1288
-17 | -1.4979 | 0.02874 | -0.0347 | -52.119
-16.5 | -1.4883 | 0.02546 | -0.0333 | -58.4564
-16 | -1.4706 | 0.02303 | -0.0317 | -63.8558
-15.5 | -1.4518 | 0.02087 | -0.0296 | -69.564
-15 | -1.4288 | 0.01918 | -0.0274 | -74.4943
-14.5 | -1.4062 | 0.01768 | -0.0245 | -79.5362
-14 | -1.3779 | 0.01653 | -0.022 | -83.3575
-13.5 | -1.3625 | 0.01583 | -0.0159 | -86.0708
-12.5 | -1.285 | 0.01435 | -0.0119 | -89.547
-12 | -1.243 | 0.01351 | -0.0103 | -92.0059
-11.5 | -1.1966 | 0.01287 | -0.0093 | -92.9759
-11 | -1.148 | 0.0123 | -0.0086 | -93.3333
-10.5 | -1.0976 | 0.01182 | -0.0081 | -92.8596
-10 | -1.0475 | 0.01122 | -0.0076 | -93.3601
-9.5 | -0.9957 | 0.01072 | -0.0074 | -92.8825
-9 | -0.9424 | 0.01031 | -0.0073 | -91.4064
-8.5 | -0.8889 | 0.00987 | -0.0072 | -90.0608
-8 | -0.8346 | 0.00947 | -0.0072 | -88.1309
-7.5 | -0.7794 | 0.00912 | -0.0074 | -85.4605
-7 | -0.7242 | 0.00876 | -0.0076 | -82.6712
-6.5 | -0.6682 | 0.00844 | -0.0078 | -79.1706
-6 | -0.6119 | 0.00812 | -0.0081 | -75.3571
-5.5 | -0.5556 | 0.00779 | -0.0084 | -71.3222
-5 | -0.4995 | 0.00737 | -0.0087 | -67.7748
-4.5 | -0.4432 | 0.00696 | -0.0091 | -63.6782
-3.5 | -0.3309 | 0.00591 | -0.0099 | -55.9898
-3 | -0.2744 | 0.00539 | -0.0104 | -50.9091
-2.5 | -0.2171 | 0.00497 | -0.011 | -43.6821
-2 | -0.159 | 0.00469 | -0.0116 | -33.9019
-1.5 | -0.0999 | 0.00463 | -0.0123 | -21.5767
-1 | -0.0406 | 0.00455 | -0.013 | -8.9231
-0.5 | 0.0186 | 0.00449 | -0.0137 | 4.1425
0 | 0.0779 | 0.00449 | -0.0144 | 17.3497
0.5 | 0.1373 | 0.00449 | -0.0151 | 30.5791
1 | 0.1966 | 0.00449 | -0.0158 | 43.7862
1.5 | 0.2558 | 0.00454 | -0.0165 | 56.3436
2.5 | 0.3736 | 0.00473 | -0.0178 | 78.9852
3 | 0.4321 | 0.00488 | -0.0185 | 88.5451
3.5 | 0.4889 | 0.00527 | -0.019 | 92.7704
4 | 0.5444 | 0.00583 | -0.0193 | 93.3791
4.5 | 0.5989 | 0.00649 | -0.0195 | 92.2804
5 | 0.6529 | 0.00713 | -0.0197 | 91.5708
5.5 | 0.7071 | 0.0077 | -0.0198 | 91.8312
6 | 0.7612 | 0.00821 | -0.0199 | 92.7162
6.5 | 0.8146 | 0.00875 | -0.0198 | 93.0971
7 | 0.8683 | 0.00918 | -0.0198 | 94.5861
7.5 | 0.9219 | 0.00959 | -0.0197 | 96.1314
8 | 0.9751 | 0.00999 | -0.0196 | 97.6076
8.5 | 1.0267 | 0.01047 | -0.0193 | 98.0611
9 | 1.0785 | 0.01088 | -0.019 | 99.1268
9.5 | 1.1276 | 0.01144 | -0.0183 | 98.5664
10 | 1.1769 | 0.0119 | -0.0177 | 98.8992
10.5 | 1.2233 | 0.01246 | -0.0166 | 98.1782
11.5 | 1.3056 | 0.01361 | -0.0127 | 95.9295
12 | 1.3439 | 0.01424 | -0.0105 | 94.375
12.5 | 1.3657 | 0.0152 | -0.0058 | 89.8487
13 | 1.388 | 0.01649 | -0.002 | 84.1722
13.5 | 1.416 | 0.01773 | 0.0006 | 79.8646
14 | 1.4427 | 0.01919 | 0.0029 | 75.1798
14.5 | 1.4674 | 0.02091 | 0.005 | 70.1769
15 | 1.4897 | 0.02292 | 0.007 | 64.9956
15.5 | 1.5086 | 0.0253 | 0.0088 | 59.6285
16 | 1.5222 | 0.02824 | 0.0106 | 53.9023
16.5 | 1.5399 | 0.03101 | 0.0117 | 49.6582
17 | 1.5572 | 0.03392 | 0.0125 | 45.908
17.5 | 1.5709 | 0.03735 | 0.0131 | 42.0589
18 | 1.5835 | 0.04108 | 0.0133 | 38.5467
18.5 | 1.5916 | 0.04549 | 0.0131 | 34.9879
19 | 1.5989 | 0.05019 | 0.0125 | 31.8569
19.5 | 1.6013 | 0.05571 | 0.0114 | 28.7435
20 | 1.6006 | 0.06188 | 0.0097 | 25.8662

## 67. Re 4M Mach 0.10 (1)
BIGFOIL.COM POLAR EXPORT
NACA63-115 a=0.5
NACA63-115 a=0.5 |  |  |  | Cl Max: | 1.26 | at alpha= | 13 | deg
JavaFoil+Calcfoil stall+Eppler ext transition |  |  |  | L/D Max: | 99.05 | at alpha= | 4.5 | deg
Re: | 4000000 |  |  | Cd Min: | 0.00537 | at alpha= | -1 | deg
Mach: | 0.1 |  |  | Cl=0 at alpha= | -0.64754 | deg
|  |  |  | @ Cl=0.1, Cd= | 0.0053867
|  |  |  | @ Cl=0.4, Cd= | 0.005625
|  |  |  | @ Cl=0.6, Cd= | 0.0061829
alpha (deg) | Cl | Cd | Cm | Cl/Cd
-19 | -0.882 | 0.13899 | 0.004 | -6.348
-18.5 | -0.909 | 0.12853 | 0.004 | -7.076
-18 | -0.936 | 0.11841 | 0.004 | -7.906
-17.5 | -0.97 | 0.10193 | 0.004 | -9.512
-17 | -1.014 | 0.07891 | 0.004 | -12.854
-16.5 | -1.054 | 0.05945 | 0.004 | -17.738
-16 | -1.084 | 0.04723 | 0.004 | -22.955
-15.5 | -1.104 | 0.03988 | 0.003 | -27.687
-15 | -1.121 | 0.03338 | 0.003 | -33.592
-14.5 | -1.131 | 0.02922 | 0.003 | -38.709
-14 | -1.137 | 0.02564 | 0.002 | -44.335
-13.5 | -1.137 | 0.02278 | 0.002 | -49.92
-13 | -1.133 | 0.02055 | 0.001 | -55.128
-12.5 | -1.124 | 0.01864 | 0.001 | -60.274
-12 | -1.11 | 0.01702 | 0 | -65.207
-11.5 | -1.091 | 0.01588 | 0 | -68.688
-11 | -1.069 | 0.0145 | -0.001 | -73.749
-10.5 | -1.042 | 0.01353 | -0.001 | -77.026
-10 | -1.011 | 0.01277 | -0.002 | -79.201
-9.5 | -0.976 | 0.01211 | -0.002 | -80.604
-9 | -0.939 | 0.01146 | -0.003 | -81.875
-8.5 | -0.903 | 0.01073 | -0.003 | -84.12
-8 | -0.855 | 0.01032 | -0.004 | -82.812
-7.5 | -0.804 | 0.00991 | -0.005 | -81.21
-7 | -0.752 | 0.00948 | -0.005 | -79.316
-6.5 | -0.697 | 0.00915 | -0.006 | -76.214
-6 | -0.641 | 0.00875 | -0.006 | -73.235
-5.5 | -0.584 | 0.00848 | -0.007 | -68.798
-5 | -0.525 | 0.00823 | -0.007 | -63.861
-4.5 | -0.467 | 0.00663 | -0.008 | -70.362
-4 | -0.407 | 0.00615 | -0.008 | -66.172
-3.5 | -0.347 | 0.00573 | -0.009 | -60.61
-3 | -0.287 | 0.0056 | -0.01 | -51.187
-2.5 | -0.226 | 0.00548 | -0.01 | -41.212
-2 | -0.165 | 0.00546 | -0.011 | -30.216
-1.5 | -0.104 | 0.00541 | -0.011 | -19.218
-1 | -0.043 | 0.00537 | -0.012 | -7.956
-0.5 | 0.018 | 0.00538 | -0.013 | 3.418
0 | 0.08 | 0.00539 | -0.013 | 14.766
0.5 | 0.141 | 0.00538 | -0.014 | 26.173
1 | 0.202 | 0.00546 | -0.014 | 37.024
1.5 | 0.263 | 0.00549 | -0.015 | 47.836
2 | 0.324 | 0.00554 | -0.015 | 58.441
2.5 | 0.385 | 0.0056 | -0.016 | 68.678
3 | 0.445 | 0.0057 | -0.017 | 78.089
3.5 | 0.506 | 0.00583 | -0.017 | 86.678
4 | 0.566 | 0.00601 | -0.018 | 94.164
4.5 | 0.625 | 0.00631 | -0.018 | 99.05
5 | 0.684 | 0.00693 | -0.019 | 98.587
5.5 | 0.742 | 0.00789 | -0.019 | 93.948
6 | 0.799 | 0.00967 | -0.02 | 82.572
6.5 | 0.854 | 0.01015 | -0.021 | 84.142
7 | 0.901 | 0.01048 | -0.021 | 85.959
7.5 | 0.949 | 0.01097 | -0.021 | 86.535
8 | 0.995 | 0.01151 | -0.022 | 86.464
8.5 | 1.039 | 0.01212 | -0.022 | 85.702
9 | 1.08 | 0.01275 | -0.023 | 84.686
9.5 | 1.118 | 0.01347 | -0.023 | 82.989
10 | 1.153 | 0.01427 | -0.024 | 80.778
10.5 | 1.183 | 0.01526 | -0.024 | 77.565
11 | 1.21 | 0.01634 | -0.025 | 74.076
11.5 | 1.23 | 0.0174 | -0.025 | 70.678
12 | 1.245 | 0.01865 | -0.025 | 66.723
12.5 | 1.254 | 0.02015 | -0.026 | 62.262
13 | 1.26 | 0.02164 | -0.026 | 58.218
13.5 | 1.259 | 0.02359 | -0.027 | 53.352
14 | 1.254 | 0.02553 | -0.027 | 49.111
14.5 | 1.245 | 0.02761 | -0.027 | 45.072
15 | 1.23 | 0.03036 | -0.028 | 40.497
15.5 | 1.209 | 0.03388 | -0.028 | 35.696
16 | 1.186 | 0.03747 | -0.028 | 31.655
16.5 | 1.155 | 0.04375 | -0.028 | 26.392
17 | 1.119 | 0.05182 | -0.028 | 21.591
17.5 | 1.081 | 0.06134 | -0.028 | 17.615
18 | 1.048 | 0.06763 | -0.028 | 15.498

## 68. Re 4M Mach 0.10 (2)
BIGFOIL.COM POLAR EXPORT
NACA63-115 a=0.5
NACA63-115 a=0.5 |  |  |  | Cl Max: | 1.584 | at alpha= | 19 | deg
XFOIL ncrit=9 |  |  |  | L/D Max: | 98.7079 | at alpha= | 9 | deg
Re: | 4000000 |  |  | Cd Min: | 0.06766 | at alpha= | 20 | deg
Mach: | 0.1 |  |  | Cl=0 at alpha= | -0.65714 | deg
|  |  |  | @ Cl=0.1, Cd= | 0.0045
|  |  |  | @ Cl=0.4, Cd= | 0.0048012
|  |  |  | @ Cl=0.6, Cd= | 0.0064881
alpha (deg) | Cl | Cd | Cm | Cl/Cd
-20 | -1.4964 | 0.06379 | -0.0298 | -23.4582
-19.5 | -1.509 | 0.05572 | -0.0332 | -27.0818
-19 | -1.5067 | 0.04989 | -0.0352 | -30.2004
-18.5 | -1.4997 | 0.04493 | -0.0365 | -33.3786
-18 | -1.4964 | 0.03988 | -0.0373 | -37.5226
-17.5 | -1.4903 | 0.03547 | -0.0375 | -42.0158
-17 | -1.4816 | 0.03159 | -0.0372 | -46.9009
-16.5 | -1.4778 | 0.02757 | -0.036 | -53.6017
-16 | -1.4643 | 0.0246 | -0.0345 | -59.5244
-15.5 | -1.4477 | 0.0221 | -0.0325 | -65.5068
-15 | -1.4255 | 0.02017 | -0.0304 | -70.6743
-14.5 | -1.4038 | 0.01843 | -0.0276 | -76.1693
-13.5 | -1.3597 | 0.01619 | -0.0197 | -83.9839
-12.5 | -1.2896 | 0.01474 | -0.0139 | -87.4898
-12 | -1.2495 | 0.01379 | -0.0119 | -90.6091
-11.5 | -1.2038 | 0.01308 | -0.0106 | -92.0336
-11 | -1.1554 | 0.01247 | -0.0097 | -92.6544
-10.5 | -1.105 | 0.01195 | -0.0091 | -92.4686
-10 | -1.054 | 0.01138 | -0.0085 | -92.6186
-9.5 | -1.0023 | 0.01083 | -0.008 | -92.5485
-9 | -0.9488 | 0.01039 | -0.0078 | -91.3186
-8.5 | -0.8947 | 0.00996 | -0.0077 | -89.8293
-8 | -0.8402 | 0.00953 | -0.0077 | -88.1637
-7.5 | -0.7844 | 0.0092 | -0.0078 | -85.2609
-7 | -0.7289 | 0.00881 | -0.0079 | -82.7355
-6.5 | -0.6725 | 0.00849 | -0.0081 | -79.2108
-6 | -0.6157 | 0.00817 | -0.0083 | -75.3611
-5.5 | -0.5591 | 0.00783 | -0.0086 | -71.4049
-5 | -0.5025 | 0.00742 | -0.0089 | -67.7224
-4.5 | -0.4459 | 0.00698 | -0.0092 | -63.8825
-4 | -0.3892 | 0.00654 | -0.0096 | -59.5107
-3.5 | -0.3329 | 0.00594 | -0.01 | -56.0438
-3 | -0.2761 | 0.00541 | -0.0105 | -51.0351
-2.5 | -0.2185 | 0.00499 | -0.011 | -43.7876
-2 | -0.16 | 0.00469 | -0.0117 | -34.1151
-1.5 | -0.1005 | 0.00463 | -0.0123 | -21.7063
-1 | -0.0408 | 0.00456 | -0.0131 | -8.9474
-0.5 | 0.0187 | 0.0045 | -0.0138 | 4.1556
0 | 0.0784 | 0.0045 | -0.0145 | 17.4222
0.5 | 0.1382 | 0.0045 | -0.0152 | 30.7111
1 | 0.1979 | 0.0045 | -0.0159 | 43.9778
1.5 | 0.2575 | 0.00456 | -0.0166 | 56.4693
2 | 0.3167 | 0.00466 | -0.0173 | 67.9614
2.5 | 0.376 | 0.00474 | -0.0179 | 79.3249
3 | 0.4348 | 0.00489 | -0.0186 | 88.9162
3.5 | 0.492 | 0.00529 | -0.019 | 93.0057
4 | 0.5479 | 0.00585 | -0.0194 | 93.6581
4.5 | 0.6026 | 0.00652 | -0.0196 | 92.4233
5 | 0.6568 | 0.00719 | -0.0197 | 91.3491
5.5 | 0.7114 | 0.00775 | -0.0197 | 91.7935
6.5 | 0.8195 | 0.0088 | -0.0197 | 93.125
7 | 0.8735 | 0.00925 | -0.0196 | 94.4324
7.5 | 0.9275 | 0.00967 | -0.0195 | 95.9152
8 | 0.981 | 0.01007 | -0.0193 | 97.4181
8.5 | 1.0331 | 0.01055 | -0.0189 | 97.9242
9 | 1.0848 | 0.01099 | -0.0185 | 98.7079
9.5 | 1.1342 | 0.01155 | -0.0177 | 98.1991
10 | 1.1834 | 0.01204 | -0.0169 | 98.289
10.5 | 1.2292 | 0.01265 | -0.0155 | 97.17
11 | 1.272 | 0.01328 | -0.0138 | 95.7831
11.5 | 1.3093 | 0.01382 | -0.0109 | 94.7395
12 | 1.3413 | 0.01454 | -0.0075 | 92.249
12.5 | 1.3629 | 0.01569 | -0.003 | 86.8642
13 | 1.3884 | 0.01699 | 0.0002 | 81.7187
13.5 | 1.4161 | 0.01838 | 0.0027 | 77.0457
14 | 1.4423 | 0.01999 | 0.005 | 72.1511
14.5 | 1.4661 | 0.02189 | 0.0072 | 66.9758
15 | 1.487 | 0.02414 | 0.0092 | 61.599
15.5 | 1.5023 | 0.02693 | 0.0111 | 55.7854
16 | 1.5179 | 0.02987 | 0.0126 | 50.8169
16.5 | 1.5358 | 0.03277 | 0.0136 | 46.866
17 | 1.552 | 0.03597 | 0.0143 | 43.1471
17.5 | 1.564 | 0.03977 | 0.0147 | 39.3261
18 | 1.5748 | 0.04391 | 0.0148 | 35.8643
18.5 | 1.5808 | 0.04878 | 0.0143 | 32.4067
19 | 1.584 | 0.05423 | 0.0133 | 29.2089
19.5 | 1.5826 | 0.06049 | 0.0118 | 26.163
20 | 1.5767 | 0.06766 | 0.0095 | 23.3033

## 69. Re 4M Mach 0.25 (1)
BIGFOIL.COM POLAR EXPORT
NACA63-115 a=0.5
NACA63-115 a=0.5 |  |  |  | Cl Max: | 1.201 | at alpha= | 11.5 | deg
JavaFoil+Calcfoil stall+Eppler ext transition |  |  |  | L/D Max: | 98.455 | at alpha= | 5 | deg
Re: | 4000000 |  |  | Cd Min: | 0.00542 | at alpha= | -1 | deg
Mach: | 0.25 |  |  | Cl=0 at alpha= | -0.65079 | deg
|  |  |  | @ Cl=0.1, Cd= | 0.0054386
|  |  |  | @ Cl=0.4, Cd= | 0.0056957
|  |  |  | @ Cl=0.6, Cd= | 0.0062233
alpha (deg) | Cl | Cd | Cm | Cl/Cd
-17 | -0.686 | 0.13508 | 0.003 | -5.081
-16.5 | -0.732 | 0.12579 | 0.003 | -5.816
-16 | -0.774 | 0.1149 | 0.003 | -6.738
-15.5 | -0.813 | 0.10465 | 0.002 | -7.773
-15 | -0.852 | 0.09195 | 0.002 | -9.271
-14.5 | -0.91 | 0.06721 | 0.002 | -13.539
-14 | -0.98 | 0.04086 | 0.002 | -23.992
-13.5 | -1.019 | 0.03115 | 0.002 | -32.698
-13 | -1.042 | 0.02594 | 0.001 | -40.165
-12.5 | -1.055 | 0.02252 | 0.001 | -46.83
-12 | -1.059 | 0.01997 | 0 | -53.035
-11.5 | -1.056 | 0.01787 | 0 | -59.123
-11 | -1.045 | 0.01645 | -0.001 | -63.515
-10.5 | -1.029 | 0.01499 | -0.001 | -68.637
-10 | -1.006 | 0.01398 | -0.002 | -71.931
-9.5 | -0.977 | 0.013 | -0.002 | -75.157
-9 | -0.944 | 0.01225 | -0.003 | -77.024
-8.5 | -0.906 | 0.01155 | -0.003 | -78.435
-8 | -0.865 | 0.01064 | -0.004 | -81.343
-7.5 | -0.821 | 0.01024 | -0.005 | -80.167
-7 | -0.769 | 0.00987 | -0.005 | -77.923
-6.5 | -0.714 | 0.00943 | -0.006 | -75.75
-6 | -0.657 | 0.00905 | -0.006 | -72.618
-5.5 | -0.599 | 0.00868 | -0.007 | -68.961
-5 | -0.539 | 0.00844 | -0.008 | -63.901
-4.5 | -0.479 | 0.00694 | -0.008 | -69.035
-4 | -0.418 | 0.00631 | -0.009 | -66.271
-3.5 | -0.356 | 0.00582 | -0.009 | -61.239
-3 | -0.294 | 0.00567 | -0.01 | -51.908
-2.5 | -0.232 | 0.00554 | -0.01 | -41.852
-2 | -0.169 | 0.00549 | -0.011 | -30.88
-1.5 | -0.107 | 0.00546 | -0.012 | -19.549
-1 | -0.044 | 0.00542 | -0.012 | -8.106
-0.5 | 0.019 | 0.00543 | -0.013 | 3.482
0 | 0.082 | 0.00543 | -0.013 | 15.056
0.5 | 0.145 | 0.00546 | -0.014 | 26.526
1 | 0.208 | 0.00548 | -0.015 | 37.887
1.5 | 0.27 | 0.00554 | -0.015 | 48.734
2 | 0.333 | 0.00559 | -0.016 | 59.498
2.5 | 0.395 | 0.00569 | -0.016 | 69.455
3 | 0.457 | 0.00576 | -0.017 | 79.484
3.5 | 0.519 | 0.0059 | -0.018 | 88.011
4 | 0.581 | 0.00608 | -0.018 | 95.579
4.5 | 0.642 | 0.00654 | -0.019 | 98.13
5 | 0.702 | 0.00713 | -0.019 | 98.455
5.5 | 0.761 | 0.00841 | -0.02 | 90.462
6 | 0.819 | 0.01008 | -0.021 | 81.219
6.5 | 0.868 | 0.01044 | -0.021 | 83.123
7 | 0.918 | 0.01099 | -0.021 | 83.529
7.5 | 0.965 | 0.01157 | -0.022 | 83.47
8 | 1.011 | 0.01217 | -0.022 | 83.032
8.5 | 1.052 | 0.0129 | -0.023 | 81.577
9 | 1.09 | 0.01365 | -0.023 | 79.874
9.5 | 1.124 | 0.01449 | -0.024 | 77.581
10 | 1.153 | 0.01556 | -0.024 | 74.094
10.5 | 1.177 | 0.01676 | -0.025 | 70.196
11 | 1.194 | 0.01797 | -0.025 | 66.483
11.5 | 1.201 | 0.01959 | -0.026 | 61.326
12 | 1.201 | 0.02102 | -0.026 | 57.133
12.5 | 1.192 | 0.02302 | -0.026 | 51.796
13 | 1.175 | 0.02524 | -0.027 | 46.556
13.5 | 1.149 | 0.02798 | -0.027 | 41.073
14 | 1.114 | 0.03145 | -0.027 | 35.431
14.5 | 1.07 | 0.03619 | -0.027 | 29.566
15 | 1.004 | 0.04834 | -0.027 | 20.762
15.5 | 0.903 | 0.08069 | -0.024 | 11.194
16 | 0.829 | 0.10361 | -0.021 | 7.999
16.5 | 0.764 | 0.12064 | -0.019 | 6.334

## 70. Re 4M Mach 0.25 (2)
BIGFOIL.COM POLAR EXPORT
NACA63-115 a=0.5
NACA63-115 a=0.5 |  |  |  | Cl Max: | 1.5005 | at alpha= | 17 | deg
XFOIL ncrit=9 |  |  |  | L/D Max: | 96.5158 | at alpha= | 8.5 | deg
Re: | 4000000 |  |  | Cd Min: | 0.13453 | at alpha= | -20 | deg
Mach: | 0.25 |  |  | Cl=0 at alpha= | -0.65802 | deg
|  |  |  | @ Cl=0.1, Cd= | 0.0045445
|  |  |  | @ Cl=0.4, Cd= | 0.0048181
|  |  |  | @ Cl=0.6, Cd= | 0.0064466
alpha (deg) | Cl | Cd | Cm | Cl/Cd
-20 | -1.1553 | 0.13453 | 0.0071 | -8.5877
-19.5 | -1.2249 | 0.11291 | -0.0076 | -10.8485
-19 | -1.2794 | 0.09505 | -0.0193 | -13.4603
-18.5 | -1.315 | 0.08129 | -0.0277 | -16.1767
-18 | -1.3455 | 0.06927 | -0.0344 | -19.424
-17.5 | -1.3648 | 0.05956 | -0.0391 | -22.9147
-17 | -1.3752 | 0.05158 | -0.0422 | -26.6615
-16.5 | -1.3872 | 0.04407 | -0.0444 | -31.4772
-16 | -1.3902 | 0.03813 | -0.0452 | -36.4595
-15.5 | -1.392 | 0.03278 | -0.045 | -42.4649
-15 | -1.3883 | 0.02832 | -0.0439 | -49.0219
-14.5 | -1.3779 | 0.02472 | -0.042 | -55.7403
-14 | -1.3594 | 0.02198 | -0.0397 | -61.8471
-13.5 | -1.3336 | 0.01982 | -0.0376 | -67.2856
-13 | -1.3143 | 0.01816 | -0.0333 | -72.3733
-12.5 | -1.2913 | 0.01676 | -0.0289 | -77.0465
-12 | -1.2707 | 0.01564 | -0.023 | -81.2468
-11.5 | -1.2336 | 0.01463 | -0.0195 | -84.3199
-11 | -1.1912 | 0.01361 | -0.0168 | -87.5239
-10.5 | -1.1423 | 0.01284 | -0.015 | -88.9642
-10 | -1.0904 | 0.01219 | -0.0136 | -89.4504
-9.5 | -1.0367 | 0.0116 | -0.0125 | -89.3707
-9 | -0.9833 | 0.01092 | -0.0114 | -90.0458
-8.5 | -0.9271 | 0.01043 | -0.0108 | -88.8878
-8 | -0.8705 | 0.00994 | -0.0102 | -87.5755
-7.5 | -0.813 | 0.00949 | -0.0099 | -85.6691
-7 | -0.7548 | 0.0091 | -0.0097 | -82.9451
-6.5 | -0.6963 | 0.00873 | -0.0096 | -79.7595
-6 | -0.6374 | 0.00837 | -0.0096 | -76.1529
-5.5 | -0.5783 | 0.00803 | -0.0097 | -72.0174
-5 | -0.5194 | 0.00764 | -0.0099 | -67.9843
-4.5 | -0.4608 | 0.00716 | -0.01 | -64.3575
-4 | -0.4021 | 0.00669 | -0.0103 | -60.1046
-3.5 | -0.3439 | 0.0061 | -0.0106 | -56.377
-3 | -0.2852 | 0.00552 | -0.011 | -51.6667
-2.5 | -0.2259 | 0.00506 | -0.0115 | -44.6443
-2 | -0.1655 | 0.00475 | -0.0121 | -34.8421
-1.5 | -0.1039 | 0.00466 | -0.0128 | -22.2961
-1 | -0.0422 | 0.00461 | -0.0135 | -9.154
-0.5 | 0.0195 | 0.00454 | -0.0142 | 4.2952
0 | 0.0814 | 0.00454 | -0.0149 | 17.9295
1 | 0.2048 | 0.00457 | -0.0164 | 44.814
1.5 | 0.2665 | 0.00461 | -0.0171 | 57.8091
2 | 0.3279 | 0.0047 | -0.0178 | 69.766
2.5 | 0.3893 | 0.00479 | -0.0184 | 81.2735
3 | 0.4503 | 0.00495 | -0.019 | 90.9697
3.5 | 0.5094 | 0.00538 | -0.0194 | 94.684
4 | 0.5667 | 0.00602 | -0.0196 | 94.1362
4.5 | 0.6229 | 0.00674 | -0.0197 | 92.4184
5 | 0.6787 | 0.00744 | -0.0196 | 91.2231
5.5 | 0.735 | 0.00802 | -0.0194 | 91.6459
6 | 0.7906 | 0.00863 | -0.0191 | 91.6107
6.5 | 0.8465 | 0.00914 | -0.0188 | 92.6149
7 | 0.9027 | 0.00958 | -0.0184 | 94.2276
7.5 | 0.9583 | 0.01004 | -0.0179 | 95.4482
8 | 1.0124 | 0.01057 | -0.0171 | 95.7805
8.5 | 1.0665 | 0.01105 | -0.0163 | 96.5158
9 | 1.1174 | 0.01166 | -0.0149 | 95.8319
9.5 | 1.1678 | 0.01223 | -0.0134 | 95.4865
10 | 1.2134 | 0.01296 | -0.0112 | 93.6265
10.5 | 1.2554 | 0.01369 | -0.0085 | 91.702
11 | 1.2802 | 0.01446 | -0.0028 | 88.5339
12 | 1.3304 | 0.01719 | 0.0054 | 77.3938
12.5 | 1.36 | 0.01879 | 0.0083 | 72.3789
13 | 1.3869 | 0.02071 | 0.011 | 66.9676
13.5 | 1.4108 | 0.02299 | 0.0135 | 61.3658
14 | 1.4316 | 0.02564 | 0.0158 | 55.8346
14.5 | 1.4434 | 0.02914 | 0.018 | 49.5333
15 | 1.4613 | 0.03239 | 0.0195 | 45.1158
15.5 | 1.4758 | 0.03609 | 0.0207 | 40.8922
16 | 1.4839 | 0.04069 | 0.0213 | 36.4684
16.5 | 1.4929 | 0.04551 | 0.0214 | 32.8038
17 | 1.5005 | 0.05074 | 0.021 | 29.5723
17.5 | 1.4998 | 0.05718 | 0.0198 | 26.2295
18 | 1.4936 | 0.06466 | 0.0176 | 23.0993
18.5 | 1.4748 | 0.0742 | 0.0139 | 19.876
19 | 1.4533 | 0.08475 | 0.0091 | 17.1481
19.5 | 1.4337 | 0.09564 | 0.0035 | 14.9906
20 | 1.4029 | 0.10881 | -0.004 | 12.8931

## 71. Re 4M Mach 0.50 (1)
BIGFOIL.COM POLAR EXPORT
NACA63-115 a=0.5
NACA63-115 a=0.5 |  |  |  | Cl Max: | 1.141 | at alpha= | 20 | deg
JavaFoil+Calcfoil stall+Eppler ext transition |  |  |  | L/D Max: | 96.606 | at alpha= | 4 | deg
Re: | 4000000 |  |  | Cd Min: | 0.00559 | at alpha= | 0 | deg
Mach: | 0.5 |  |  | Cl=0 at alpha= | -0.65 | deg
|  |  |  | @ Cl=0.1, Cd= | 0.0055963
|  |  |  | @ Cl=0.4, Cd= | 0.0059106
|  |  |  | @ Cl=0.6, Cd= | 0.0064388
alpha (deg) | Cl | Cd | Cm | Cl/Cd
-20 | -1.075 | 0.16279 | 0.006 | -6.601
-19.5 | -1.047 | 0.15759 | 0.005 | -6.647
-19 | -1.024 | 0.15636 | 0.005 | -6.551
-18.5 | -0.996 | 0.14856 | 0.005 | -6.701
-18 | -0.965 | 0.14261 | 0.004 | -6.764
-17.5 | -0.937 | 0.14135 | 0.004 | -6.629
-17 | -0.91 | 0.13535 | 0.003 | -6.721
-16.5 | -0.884 | 0.13297 | 0.003 | -6.648
-16 | -0.854 | 0.1287 | 0.003 | -6.634
-15.5 | -0.826 | 0.11946 | 0.002 | -6.915
-15 | -0.799 | 0.11518 | 0.002 | -6.934
-14.5 | -0.772 | 0.11399 | 0.002 | -6.775
-14 | -0.742 | 0.10872 | 0.001 | -6.828
-13.5 | -0.715 | 0.10585 | 0.001 | -6.755
-13 | -0.688 | 0.10237 | 0.001 | -6.718
-12.5 | -0.66 | 0.09689 | 0 | -6.815
-12 | -0.632 | 0.08626 | 0 | -7.331
-11.5 | -0.605 | 0.08018 | 0 | -7.545
-11 | -0.578 | 0.07316 | 0 | -7.901
-10.5 | -0.549 | 0.08064 | -0.001 | -6.804
-10 | -0.521 | 0.06963 | -0.001 | -7.489
-9.5 | -0.541 | 0.03614 | -0.002 | -14.967
-9 | -0.466 | 0.06458 | -0.002 | -7.213
-8.5 | -0.795 | 0.0171 | -0.004 | -46.513
-8 | -0.844 | 0.01477 | -0.004 | -57.171
-7.5 | -0.838 | 0.01337 | -0.005 | -62.711
-7 | -0.809 | 0.0123 | -0.006 | -65.779
-6.5 | -0.765 | 0.01141 | -0.006 | -67.105
-6 | -0.714 | 0.00956 | -0.007 | -74.741
-5.5 | -0.661 | 0.00996 | -0.008 | -66.365
-5 | -0.598 | 0.00936 | -0.008 | -63.837
-4.5 | -0.532 | 0.00895 | -0.009 | -59.478
-4 | -0.466 | 0.00699 | -0.01 | -66.65
-3.5 | -0.398 | 0.00641 | -0.01 | -62.004
-3 | -0.329 | 0.00593 | -0.011 | -55.446
-2.5 | -0.259 | 0.00581 | -0.012 | -44.604
-2 | -0.189 | 0.00571 | -0.012 | -33.136
-1.5 | -0.119 | 0.00564 | -0.013 | -21.135
-1 | -0.049 | 0.00561 | -0.014 | -8.748
-0.5 | 0.021 | 0.00561 | -0.014 | 3.765
0 | 0.091 | 0.00559 | -0.015 | 16.373
0.5 | 0.162 | 0.00564 | -0.016 | 28.702
1 | 0.232 | 0.00571 | -0.016 | 40.681
1.5 | 0.302 | 0.00577 | -0.017 | 52.294
2 | 0.372 | 0.00587 | -0.018 | 63.336
2.5 | 0.441 | 0.00597 | -0.018 | 73.88
3 | 0.511 | 0.0061 | -0.019 | 83.791
3.5 | 0.58 | 0.00633 | -0.02 | 91.615
4 | 0.648 | 0.0067 | -0.02 | 96.606
4.5 | 0.714 | 0.00759 | -0.021 | 94.076
5 | 0.773 | 0.00922 | -0.021 | 83.887
5.5 | 0.827 | 0.01129 | -0.022 | 73.281
6 | 0.884 | 0.01206 | -0.022 | 73.279
6.5 | 0.934 | 0.0129 | -0.023 | 72.429
7 | 0.977 | 0.01387 | -0.024 | 70.443
7.5 | 1.009 | 0.01499 | -0.024 | 67.311
8 | 1.023 | 0.01636 | -0.025 | 62.552
8.5 | 1.006 | 0.01822 | -0.025 | 55.195
9 | 0.89 | 0.0211 | -0.025 | 42.17
9.5 | 0.563 | 0.0676 | -0.013 | 8.333
10 | 0.692 | 0.02448 | -0.026 | 28.279
10.5 | 0.618 | 0.07345 | -0.014 | 8.414
11 | 0.645 | 0.0842 | -0.014 | 7.659
11.5 | 0.674 | 0.07762 | -0.015 | 8.684
12 | 0.701 | 0.08631 | -0.015 | 8.118
12.5 | 0.727 | 0.09755 | -0.015 | 7.449
13 | 0.755 | 0.10331 | -0.016 | 7.31
13.5 | 0.782 | 0.10553 | -0.016 | 7.406
14 | 0.809 | 0.10903 | -0.017 | 7.417
14.5 | 0.84 | 0.1135 | -0.019 | 7.399
15 | 0.864 | 0.11674 | -0.018 | 7.403
15.5 | 0.891 | 0.1212 | -0.019 | 7.353
16 | 0.921 | 0.12551 | -0.02 | 7.34
16.5 | 0.951 | 0.13433 | -0.021 | 7.078
17 | 0.974 | 0.13408 | -0.021 | 7.262
17.5 | 1.001 | 0.13927 | -0.021 | 7.186
18 | 1.034 | 0.14487 | -0.023 | 7.135
18.5 | 1.056 | 0.15013 | -0.022 | 7.032
19 | 1.082 | 0.15104 | -0.023 | 7.167
19.5 | 1.11 | 0.15942 | -0.024 | 6.96
20 | 1.141 | 0.16143 | -0.025 | 7.066

## 72. Re 4M Mach 0.50 (2)
BIGFOIL.COM POLAR EXPORT
NACA63-115 a=0.5
NACA63-115 a=0.5 |  |  |  | Cl Max: | 1.1783 | at alpha= | 10 | deg
XFOIL ncrit=9 |  |  |  | L/D Max: | 100.085 | at alpha= | 3.5 | deg
Re: | 4000000 |  |  | Cd Min: | 0.12766 | at alpha= | 15 | deg
Mach: | 0.5 |  |  | Cl=0 at alpha= | -0.66152 | deg
|  |  |  | @ Cl=0.1, Cd= | 0.0047516
|  |  |  | @ Cl=0.4, Cd= | 0.0049857
|  |  |  | @ Cl=0.6, Cd= | 0.0060528
alpha (deg) | Cl | Cd | Cm | Cl/Cd
-14 | -0.7964 | 0.11503 | -0.0093 | -6.9234
-13.5 | -0.818 | 0.10141 | -0.0182 | -8.0663
-13 | -0.8394 | 0.0879 | -0.0272 | -9.5495
-12.5 | -0.8624 | 0.07472 | -0.0362 | -11.5418
-12 | -0.8909 | 0.06216 | -0.0447 | -14.3324
-11 | -0.9492 | 0.04149 | -0.0552 | -22.8778
-10.5 | -0.9778 | 0.03318 | -0.0565 | -29.4696
-10 | -1.0024 | 0.0262 | -0.0548 | -38.2595
-9.5 | -1.0145 | 0.02088 | -0.0507 | -48.5872
-9 | -1.018 | 0.01685 | -0.0445 | -60.4154
-8.5 | -1.0111 | 0.01437 | -0.0362 | -70.3619
-7.5 | -0.9262 | 0.01163 | -0.0246 | -79.6389
-7 | -0.865 | 0.01072 | -0.0214 | -80.6903
-6.5 | -0.7996 | 0.01003 | -0.0191 | -79.7208
-6 | -0.7322 | 0.00943 | -0.0173 | -77.6458
-5.5 | -0.6634 | 0.00896 | -0.0161 | -74.0402
-5 | -0.5946 | 0.00851 | -0.0152 | -69.8707
-4.5 | -0.5261 | 0.00804 | -0.0145 | -65.4353
-4 | -0.4593 | 0.00742 | -0.0139 | -61.9003
-3.5 | -0.3925 | 0.00679 | -0.0136 | -57.8056
-3 | -0.3264 | 0.00604 | -0.0135 | -54.0397
-2.5 | -0.2597 | 0.00535 | -0.0137 | -48.5421
-2 | -0.1904 | 0.00497 | -0.0141 | -38.3099
-1.5 | -0.1192 | 0.00487 | -0.0147 | -24.4764
-1 | -0.0482 | 0.0048 | -0.0154 | -10.0417
-0.5 | 0.023 | 0.00474 | -0.0162 | 4.8523
0 | 0.0943 | 0.00475 | -0.017 | 19.8526
0.5 | 0.1653 | 0.00477 | -0.0178 | 34.6541
1 | 0.2366 | 0.00479 | -0.0185 | 49.3946
1.5 | 0.3079 | 0.00483 | -0.0193 | 63.7474
2 | 0.3788 | 0.00495 | -0.0199 | 76.5253
2.5 | 0.45 | 0.00507 | -0.0204 | 88.7574
3 | 0.5207 | 0.00527 | -0.0208 | 98.8046
3.5 | 0.5875 | 0.00587 | -0.0207 | 100.0852
4 | 0.6504 | 0.00679 | -0.0201 | 95.7879
4.5 | 0.7113 | 0.00776 | -0.0189 | 91.6624
5 | 0.7731 | 0.00857 | -0.0176 | 90.21
5.5 | 0.8327 | 0.00942 | -0.0157 | 88.397
6 | 0.8943 | 0.01009 | -0.0137 | 88.6323
6.5 | 0.9547 | 0.01075 | -0.0112 | 88.8093
7 | 1.0111 | 0.01149 | -0.0079 | 87.9983
7.5 | 1.0582 | 0.01232 | -0.0031 | 85.8929
8 | 1.0846 | 0.01361 | 0.004 | 79.6914
8.5 | 1.1158 | 0.01536 | 0.0096 | 72.6432
9.5 | 1.1682 | 0.02033 | 0.0195 | 57.4619
10 | 1.1783 | 0.02409 | 0.0243 | 48.9124
10.5 | 1.1744 | 0.02879 | 0.029 | 40.7919
12 | 1.1322 | 0.0508 | 0.0301 | 22.2874
12.5 | 1.1072 | 0.06068 | 0.0269 | 18.2465
13 | 1.081 | 0.07175 | 0.0217 | 15.0662
13.5 | 1.0474 | 0.08483 | 0.0141 | 12.347
14 | 1.0166 | 0.09879 | 0.0052 | 10.2905
14.5 | 0.9898 | 0.11318 | -0.0043 | 8.7454
15 | 0.9666 | 0.12766 | -0.0139 | 7.5717

## 73. Re 5M Mach 0.00 (1)
BIGFOIL.COM POLAR EXPORT
NACA63-115 a=0.5
NACA63-115 a=0.5 |  |  |  | Cl Max: | 1.276 | at alpha= | 13.5 | deg
JavaFoil+Calcfoil stall+Eppler ext transition |  |  |  | L/D Max: | 96.94 | at alpha= | 5 | deg
Re: | 5000000 |  |  | Cd Min: | 0.00528 | at alpha= | -1 | deg
Mach: | 0 |  |  | Cl=0 at alpha= | -0.64754 | deg
|  |  |  | @ Cl=0.1, Cd= | 0.0052866
|  |  |  | @ Cl=0.4, Cd= | 0.005544
|  |  |  | @ Cl=0.6, Cd= | 0.0063098
alpha (deg) | Cl | Cd | Cm | Cl/Cd
-19 | -0.941 | 0.12372 | 0.005 | -7.602
-18.5 | -0.971 | 0.1085 | 0.005 | -8.95
-18 | -1.004 | 0.0927 | 0.005 | -10.826
-17.5 | -1.055 | 0.06639 | 0.005 | -15.887
-17 | -1.085 | 0.05518 | 0.005 | -19.669
-16.5 | -1.105 | 0.04755 | 0.004 | -23.242
-16 | -1.124 | 0.04017 | 0.004 | -27.991
-15.5 | -1.144 | 0.03284 | 0.004 | -34.824
-15 | -1.152 | 0.02898 | 0.003 | -39.76
-14.5 | -1.158 | 0.02548 | 0.003 | -45.453
-14 | -1.159 | 0.02277 | 0.002 | -50.887
-13.5 | -1.155 | 0.02056 | 0.002 | -56.171
-13 | -1.147 | 0.01881 | 0.001 | -60.972
-12.5 | -1.134 | 0.01729 | 0.001 | -65.612
-12 | -1.118 | 0.01592 | 0 | -70.232
-11.5 | -1.098 | 0.01473 | 0 | -74.55
-11 | -1.074 | 0.01357 | -0.001 | -79.181
-10.5 | -1.046 | 0.01272 | -0.001 | -82.25
-10 | -1.014 | 0.01204 | -0.002 | -84.159
-9.5 | -0.978 | 0.01144 | -0.002 | -85.525
-9 | -0.946 | 0.01073 | -0.003 | -88.116
-8.5 | -0.9 | 0.01028 | -0.003 | -87.52
-8 | -0.852 | 0.00985 | -0.004 | -86.484
-7.5 | -0.801 | 0.00946 | -0.005 | -84.68
-7 | -0.749 | 0.00906 | -0.005 | -82.629
-6.5 | -0.694 | 0.00876 | -0.006 | -79.233
-6 | -0.638 | 0.00844 | -0.006 | -75.595
-5.5 | -0.581 | 0.00819 | -0.007 | -70.934
-5 | -0.523 | 0.00793 | -0.007 | -65.98
-4.5 | -0.464 | 0.00697 | -0.008 | -66.573
-4 | -0.405 | 0.00621 | -0.008 | -65.199
-3.5 | -0.345 | 0.00587 | -0.009 | -58.857
-3 | -0.285 | 0.00553 | -0.01 | -51.606
-2.5 | -0.225 | 0.00541 | -0.01 | -41.565
-2 | -0.164 | 0.00536 | -0.011 | -30.628
-1.5 | -0.103 | 0.00529 | -0.011 | -19.544
-1 | -0.043 | 0.00528 | -0.012 | -8.061
-0.5 | 0.018 | 0.00528 | -0.012 | 3.464
0 | 0.079 | 0.00529 | -0.013 | 14.987
0.5 | 0.14 | 0.00528 | -0.014 | 26.539
1 | 0.201 | 0.00534 | -0.014 | 37.649
1.5 | 0.261 | 0.00537 | -0.015 | 48.679
2 | 0.322 | 0.00545 | -0.015 | 59.083
2.5 | 0.383 | 0.00551 | -0.016 | 69.459
3 | 0.443 | 0.00563 | -0.016 | 78.703
3.5 | 0.503 | 0.00576 | -0.017 | 87.354
4 | 0.563 | 0.00599 | -0.018 | 94.014
4.5 | 0.622 | 0.0065 | -0.018 | 95.714
5 | 0.68 | 0.00702 | -0.019 | 96.94
5.5 | 0.738 | 0.00806 | -0.019 | 91.549
6 | 0.795 | 0.00925 | -0.02 | 85.953
6.5 | 0.85 | 0.00965 | -0.02 | 88.162
7 | 0.904 | 0.01013 | -0.021 | 89.218
7.5 | 0.949 | 0.01046 | -0.021 | 90.725
8 | 0.995 | 0.01096 | -0.022 | 90.724
8.5 | 1.039 | 0.01148 | -0.022 | 90.434
9 | 1.08 | 0.01205 | -0.023 | 89.599
9.5 | 1.119 | 0.01272 | -0.023 | 87.914
10 | 1.154 | 0.01344 | -0.024 | 85.844
10.5 | 1.186 | 0.01434 | -0.024 | 82.69
11 | 1.214 | 0.01525 | -0.025 | 79.605
11.5 | 1.236 | 0.01629 | -0.025 | 75.848
12 | 1.252 | 0.01743 | -0.025 | 71.861
12.5 | 1.265 | 0.01859 | -0.026 | 68.037
13 | 1.272 | 0.02011 | -0.026 | 63.254
13.5 | 1.276 | 0.02159 | -0.027 | 59.074
14 | 1.273 | 0.02356 | -0.027 | 54.047
14.5 | 1.268 | 0.02537 | -0.027 | 49.981
15 | 1.256 | 0.02802 | -0.028 | 44.827
15.5 | 1.243 | 0.03042 | -0.028 | 40.851
16 | 1.224 | 0.03366 | -0.028 | 36.357
16.5 | 1.201 | 0.03735 | -0.028 | 32.164
17 | 1.175 | 0.04223 | -0.029 | 27.82
17.5 | 1.143 | 0.04946 | -0.028 | 23.101
18 | 1.114 | 0.05456 | -0.029 | 20.422
18.5 | 1.077 | 0.06454 | -0.028 | 16.687

## 74. Re 5M Mach 0.00 (2)
BIGFOIL.COM POLAR EXPORT
NACA63-115 a=0.5
NACA63-115 a=0.5 |  |  |  | Cl Max: | 1.6297 | at alpha= | 20 | deg
XFOIL ncrit=9 |  |  |  | L/D Max: | 103.986 | at alpha= | 10 | deg
Re: | 5000000 |  |  | Cd Min: | 0.05805 | at alpha= | 20 | deg
Mach: | 0 |  |  | Cl=0 at alpha= | -0.65736 | deg
|  |  |  | @ Cl=0.1, Cd= | 0.00433
|  |  |  | @ Cl=0.4, Cd= | 0.004718
|  |  |  | @ Cl=0.6, Cd= | 0.0064933
alpha (deg) | Cl | Cd | Cm | Cl/Cd
-20 | -1.586 | 0.04975 | -0.0335 | -31.8794
-19.5 | -1.5863 | 0.04414 | -0.035 | -35.9379
-19 | -1.5785 | 0.03971 | -0.0357 | -39.7507
-18.5 | -1.5689 | 0.03575 | -0.0359 | -43.8853
-18 | -1.5583 | 0.03213 | -0.0357 | -48.4998
-17.5 | -1.5466 | 0.02879 | -0.0349 | -53.72
-17 | -1.5278 | 0.02623 | -0.034 | -58.2463
-16.5 | -1.5092 | 0.0238 | -0.0326 | -63.4118
-16 | -1.4883 | 0.02173 | -0.0309 | -68.4906
-15.5 | -1.4739 | 0.01944 | -0.0281 | -75.8179
-15 | -1.4537 | 0.01777 | -0.0252 | -81.8064
-14.5 | -1.433 | 0.01641 | -0.0216 | -87.3248
-14 | -1.4158 | 0.01564 | -0.0161 | -90.5243
-13 | -1.3414 | 0.01421 | -0.0115 | -94.3983
-12.5 | -1.2971 | 0.01358 | -0.0103 | -95.5155
-12 | -1.2505 | 0.013 | -0.0093 | -96.1923
-11.5 | -1.2045 | 0.01227 | -0.0082 | -98.1663
-11 | -1.1554 | 0.01169 | -0.0076 | -98.8366
-10.5 | -1.1045 | 0.0112 | -0.0072 | -98.6161
-10 | -1.0522 | 0.01077 | -0.007 | -97.6973
-9.5 | -1.0002 | 0.01026 | -0.0067 | -97.4854
-9 | -0.9468 | 0.00984 | -0.0067 | -96.2195
-8.5 | -0.8922 | 0.0095 | -0.0068 | -93.9158
-8 | -0.8378 | 0.00907 | -0.0068 | -92.3705
-7.5 | -0.7823 | 0.00876 | -0.007 | -89.3037
-7 | -0.7266 | 0.00842 | -0.0072 | -86.2945
-6.5 | -0.6702 | 0.00814 | -0.0075 | -82.3342
-6 | -0.6138 | 0.00783 | -0.0079 | -78.3908
-5.5 | -0.557 | 0.00754 | -0.0082 | -73.8727
-5 | -0.5004 | 0.00718 | -0.0086 | -69.6936
-4.5 | -0.4439 | 0.00679 | -0.009 | -65.3756
-4 | -0.3871 | 0.00638 | -0.0094 | -60.674
-3.5 | -0.3304 | 0.00592 | -0.0099 | -55.8108
-3 | -0.2737 | 0.00543 | -0.0104 | -50.4052
-2.5 | -0.2166 | 0.00496 | -0.0109 | -43.6694
-1.5 | -0.0998 | 0.00447 | -0.0122 | -22.3266
-1 | -0.0405 | 0.00442 | -0.013 | -9.1629
-0.5 | 0.0186 | 0.00434 | -0.0137 | 4.2857
0 | 0.078 | 0.00433 | -0.0144 | 18.0139
0.5 | 0.1375 | 0.00433 | -0.0151 | 31.7552
1 | 0.1968 | 0.00435 | -0.0158 | 45.2414
1.5 | 0.2559 | 0.00441 | -0.0165 | 58.0272
2 | 0.3149 | 0.00452 | -0.0172 | 69.6681
2.5 | 0.3739 | 0.00461 | -0.0179 | 81.1063
3 | 0.4319 | 0.00485 | -0.0185 | 89.0515
3.5 | 0.4881 | 0.00535 | -0.019 | 91.2336
4 | 0.5438 | 0.00588 | -0.0193 | 92.483
4.5 | 0.5987 | 0.00648 | -0.0196 | 92.392
5 | 0.6534 | 0.00704 | -0.0198 | 92.8125
5.5 | 0.7082 | 0.00753 | -0.02 | 94.0505
6 | 0.7626 | 0.00802 | -0.0201 | 95.0873
6.5 | 0.8168 | 0.00849 | -0.0201 | 96.2073
7 | 0.8714 | 0.00886 | -0.0202 | 98.3521
7.5 | 0.9254 | 0.00925 | -0.0202 | 100.0432
8 | 0.979 | 0.00963 | -0.0202 | 101.6615
8.5 | 1.0319 | 0.01002 | -0.02 | 102.984
9 | 1.0836 | 0.01047 | -0.0197 | 103.4957
9.5 | 1.1346 | 0.01092 | -0.0193 | 103.9011
10 | 1.1844 | 0.01139 | -0.0188 | 103.986
10.5 | 1.2314 | 0.01199 | -0.0178 | 102.7023
11 | 1.2782 | 0.01248 | -0.0168 | 102.4199
11.5 | 1.3215 | 0.01305 | -0.0152 | 101.2644
12 | 1.3557 | 0.01366 | -0.012 | 99.246
13 | 1.4126 | 0.0153 | -0.0048 | 92.3268
13.5 | 1.439 | 0.01644 | -0.0017 | 87.5304
14 | 1.4647 | 0.01781 | 0.001 | 82.2403
14.5 | 1.4878 | 0.0195 | 0.0036 | 76.2974
15 | 1.5079 | 0.02155 | 0.006 | 69.9722
15.5 | 1.5311 | 0.02352 | 0.0078 | 65.0978
16 | 1.5519 | 0.02578 | 0.0094 | 60.1978
16.5 | 1.5711 | 0.02829 | 0.0108 | 55.5355
17 | 1.589 | 0.03104 | 0.0119 | 51.192
17.5 | 1.6025 | 0.03426 | 0.0128 | 46.7747
18 | 1.6153 | 0.03779 | 0.0133 | 42.7441
18.5 | 1.6232 | 0.04201 | 0.0134 | 38.6384
19 | 1.6268 | 0.0469 | 0.0131 | 34.6866
19.5 | 1.6277 | 0.05241 | 0.0123 | 31.0571
20 | 1.6297 | 0.05805 | 0.011 | 28.0741

## 75. Re 5M Mach 0.10 (1)
BIGFOIL.COM POLAR EXPORT
NACA63-115 a=0.5
NACA63-115 a=0.5 |  |  |  | Cl Max: | 1.263 | at alpha= | 13 | deg
JavaFoil+Calcfoil stall+Eppler ext transition |  |  |  | L/D Max: | 96.555 | at alpha= | 5 | deg
Re: | 5000000 |  |  | Cd Min: | 0.00528 | at alpha= | -1 | deg
Mach: | 0.1 |  |  | Cl=0 at alpha= | -0.64754 | deg
|  |  |  | @ Cl=0.1, Cd= | 0.00529
|  |  |  | @ Cl=0.4, Cd= | 0.0055325
|  |  |  | @ Cl=0.6, Cd= | 0.0063297
alpha (deg) | Cl | Cd | Cm | Cl/Cd
-19 | -0.887 | 0.13303 | 0.005 | -6.668
-18.5 | -0.915 | 0.12277 | 0.005 | -7.45
-18 | -0.946 | 0.10822 | 0.004 | -8.745
-17.5 | -0.989 | 0.08624 | 0.005 | -11.472
-17 | -1.038 | 0.06397 | 0.004 | -16.22
-16.5 | -1.069 | 0.05154 | 0.004 | -20.732
-16 | -1.095 | 0.04196 | 0.004 | -26.093
-15.5 | -1.113 | 0.03599 | 0.004 | -30.923
-15 | -1.128 | 0.03067 | 0.003 | -36.786
-14.5 | -1.137 | 0.0271 | 0.003 | -41.939
-14 | -1.142 | 0.02394 | 0.002 | -47.684
-13.5 | -1.142 | 0.02141 | 0.002 | -53.311
-13 | -1.137 | 0.01937 | 0.001 | -58.663
-12.5 | -1.127 | 0.01762 | 0.001 | -63.962
-12 | -1.113 | 0.01611 | 0 | -69.087
-11.5 | -1.094 | 0.01507 | 0 | -72.592
-11 | -1.072 | 0.01379 | -0.001 | -77.734
-10.5 | -1.045 | 0.01291 | -0.001 | -80.969
-10 | -1.014 | 0.01221 | -0.002 | -83.053
-9.5 | -0.979 | 0.01158 | -0.002 | -84.559
-9 | -0.942 | 0.01066 | -0.003 | -88.352
-8.5 | -0.903 | 0.01034 | -0.003 | -87.271
-8 | -0.855 | 0.00996 | -0.004 | -85.804
-7.5 | -0.804 | 0.0095 | -0.005 | -84.702
-7 | -0.752 | 0.00917 | -0.005 | -82.001
-6.5 | -0.697 | 0.00878 | -0.006 | -79.4
-6 | -0.641 | 0.00846 | -0.006 | -75.785
-5.5 | -0.584 | 0.0082 | -0.007 | -71.152
-5 | -0.525 | 0.00799 | -0.007 | -65.738
-4.5 | -0.467 | 0.00699 | -0.008 | -66.743
-4 | -0.407 | 0.00623 | -0.008 | -65.347
-3.5 | -0.347 | 0.00587 | -0.009 | -59.091
-3 | -0.287 | 0.00553 | -0.01 | -51.782
-2.5 | -0.226 | 0.00544 | -0.01 | -41.481
-2 | -0.165 | 0.00536 | -0.011 | -30.779
-1.5 | -0.104 | 0.00531 | -0.011 | -19.555
-1 | -0.043 | 0.00528 | -0.012 | -8.093
-0.5 | 0.018 | 0.00528 | -0.013 | 3.482
0 | 0.08 | 0.00529 | -0.013 | 15.045
0.5 | 0.141 | 0.00529 | -0.014 | 26.643
1 | 0.202 | 0.00537 | -0.014 | 37.651
1.5 | 0.263 | 0.0054 | -0.015 | 48.656
2 | 0.324 | 0.00545 | -0.015 | 59.404
2.5 | 0.385 | 0.0055 | -0.016 | 69.983
3 | 0.445 | 0.00563 | -0.017 | 79.041
3.5 | 0.506 | 0.00576 | -0.017 | 87.745
4 | 0.566 | 0.00603 | -0.018 | 93.784
4.5 | 0.625 | 0.00655 | -0.018 | 95.425
5 | 0.684 | 0.00708 | -0.019 | 96.555
5.5 | 0.742 | 0.00809 | -0.019 | 91.689
6 | 0.799 | 0.00933 | -0.02 | 85.57
6.5 | 0.854 | 0.00977 | -0.021 | 87.405
7 | 0.904 | 0.00966 | -0.021 | 93.557
7.5 | 0.952 | 0.01056 | -0.021 | 90.117
8 | 0.998 | 0.01106 | -0.022 | 90.2
8.5 | 1.041 | 0.01164 | -0.022 | 89.449
9 | 1.082 | 0.01222 | -0.023 | 88.583
9.5 | 1.12 | 0.01288 | -0.023 | 86.989
10 | 1.155 | 0.01362 | -0.024 | 84.785
10.5 | 1.186 | 0.01455 | -0.024 | 81.515
11 | 1.213 | 0.01557 | -0.025 | 77.888
11.5 | 1.233 | 0.01658 | -0.025 | 74.37
12 | 1.248 | 0.01776 | -0.026 | 70.254
12.5 | 1.257 | 0.01918 | -0.026 | 65.553
13 | 1.263 | 0.02057 | -0.026 | 61.381
13.5 | 1.262 | 0.0224 | -0.027 | 56.344
14 | 1.257 | 0.02422 | -0.027 | 51.904
14.5 | 1.248 | 0.02614 | -0.027 | 47.745
15 | 1.233 | 0.0287 | -0.028 | 42.974
15.5 | 1.214 | 0.03193 | -0.028 | 38.01
16 | 1.191 | 0.03527 | -0.028 | 33.759
16.5 | 1.161 | 0.04049 | -0.028 | 28.67
17 | 1.127 | 0.04724 | -0.028 | 23.858
17.5 | 1.092 | 0.05458 | -0.028 | 20.001
18 | 1.06 | 0.05996 | -0.028 | 17.674

## 76. Re 5M Mach 0.10 (2)
BIGFOIL.COM POLAR EXPORT
NACA63-115 a=0.5
NACA63-115 a=0.5 |  |  |  | Cl Max: | 1.6169 | at alpha= | 19.5 | deg
XFOIL ncrit=9 |  |  |  | L/D Max: | 103.584 | at alpha= | 9.5 | deg
Re: | 5000000 |  |  | Cd Min: | 0.06237 | at alpha= | 20 | deg
Mach: | 0.1 |  |  | Cl=0 at alpha= | -0.65759 | deg
|  |  |  | @ Cl=0.1, Cd= | 0.00434
|  |  |  | @ Cl=0.4, Cd= | 0.0047176
|  |  |  | @ Cl=0.6, Cd= | 0.006495
alpha (deg) | Cl | Cd | Cm | Cl/Cd
-20 | -1.5625 | 0.05523 | -0.0338 | -28.2908
-19.5 | -1.5672 | 0.04868 | -0.0359 | -32.1939
-19 | -1.563 | 0.04352 | -0.0371 | -35.9145
-18.5 | -1.5561 | 0.03893 | -0.0378 | -39.9717
-18 | -1.5483 | 0.03478 | -0.0379 | -44.517
-17.5 | -1.5394 | 0.03098 | -0.0374 | -49.6901
-17 | -1.5223 | 0.02807 | -0.0366 | -54.2323
-16.5 | -1.506 | 0.02527 | -0.0353 | -59.5964
-16 | -1.4841 | 0.02308 | -0.0338 | -64.3024
-15.5 | -1.4669 | 0.02075 | -0.0315 | -70.694
-15 | -1.4496 | 0.01869 | -0.0286 | -77.5602
-14 | -1.4108 | 0.01608 | -0.0205 | -87.7363
-13.5 | -1.3875 | 0.01525 | -0.0157 | -90.9836
-13 | -1.3481 | 0.0145 | -0.0135 | -92.9724
-12.5 | -1.3046 | 0.01382 | -0.0119 | -94.3994
-12 | -1.2581 | 0.01322 | -0.0107 | -95.1664
-11.5 | -1.2118 | 0.01249 | -0.0095 | -97.0216
-11 | -1.163 | 0.01186 | -0.0087 | -98.0607
-10.5 | -1.1121 | 0.01133 | -0.0081 | -98.1553
-10 | -1.0595 | 0.01087 | -0.0078 | -97.4701
-9.5 | -1.0069 | 0.01037 | -0.0074 | -97.0974
-9 | -0.9533 | 0.00992 | -0.0072 | -96.0988
-8.5 | -0.8983 | 0.00956 | -0.0072 | -93.9644
-8 | -0.8434 | 0.00914 | -0.0072 | -92.2757
-7.5 | -0.7876 | 0.0088 | -0.0074 | -89.5
-7 | -0.7314 | 0.00847 | -0.0075 | -86.3518
-6.5 | -0.6746 | 0.00817 | -0.0078 | -82.5704
-6 | -0.6178 | 0.00786 | -0.0081 | -78.6005
-5.5 | -0.5606 | 0.00757 | -0.0084 | -74.0555
-5 | -0.5035 | 0.00721 | -0.0088 | -69.8336
-4.5 | -0.4467 | 0.00681 | -0.0091 | -65.5947
-4 | -0.3895 | 0.0064 | -0.0095 | -60.8594
-3.5 | -0.3325 | 0.00594 | -0.01 | -55.9764
-3 | -0.2754 | 0.00545 | -0.0105 | -50.5321
-2.5 | -0.2179 | 0.00497 | -0.011 | -43.8431
-2 | -0.1599 | 0.0046 | -0.0116 | -34.7609
-1.5 | -0.1005 | 0.00447 | -0.0123 | -22.4832
-0.5 | 0.0188 | 0.00435 | -0.0137 | 4.3218
0 | 0.0785 | 0.00434 | -0.0145 | 18.0876
0.5 | 0.1383 | 0.00434 | -0.0152 | 31.8664
1 | 0.198 | 0.00436 | -0.0159 | 45.4128
1.5 | 0.2576 | 0.00442 | -0.0166 | 58.2805
2 | 0.3169 | 0.00453 | -0.0173 | 69.9558
2.5 | 0.3763 | 0.00462 | -0.018 | 81.4502
3 | 0.4346 | 0.00486 | -0.0186 | 89.4239
3.5 | 0.4912 | 0.00536 | -0.019 | 91.6418
4 | 0.5471 | 0.00592 | -0.0194 | 92.4155
4.5 | 0.6023 | 0.00652 | -0.0196 | 92.3773
5 | 0.6574 | 0.00708 | -0.0198 | 92.8531
5.5 | 0.7126 | 0.00757 | -0.0199 | 94.1347
6 | 0.7672 | 0.00809 | -0.02 | 94.8331
7 | 0.8768 | 0.00891 | -0.02 | 98.4063
7.5 | 0.9313 | 0.0093 | -0.02 | 100.1398
8 | 0.985 | 0.00971 | -0.0199 | 101.4418
8.5 | 1.0384 | 0.0101 | -0.0197 | 102.8119
9 | 1.0901 | 0.01058 | -0.0192 | 103.034
9.5 | 1.1415 | 0.01102 | -0.0187 | 103.5844
10 | 1.1911 | 0.01154 | -0.018 | 103.2149
10.5 | 1.2384 | 0.01212 | -0.0169 | 102.1782
11 | 1.2848 | 0.01265 | -0.0156 | 101.5652
11.5 | 1.3269 | 0.01328 | -0.0137 | 99.9172
12 | 1.3574 | 0.01391 | -0.0097 | 97.5845
12.5 | 1.3859 | 0.01471 | -0.0059 | 94.2148
13 | 1.4123 | 0.01575 | -0.0023 | 89.6698
13.5 | 1.4387 | 0.01704 | 0.0007 | 84.4308
14 | 1.4639 | 0.01857 | 0.0034 | 78.8314
14.5 | 1.4855 | 0.0205 | 0.006 | 72.4634
15 | 1.5067 | 0.02261 | 0.0082 | 66.6387
15.5 | 1.5303 | 0.02468 | 0.0099 | 62.0057
16 | 1.55 | 0.02717 | 0.0115 | 57.0482
16.5 | 1.5677 | 0.02994 | 0.0129 | 52.3614
17 | 1.584 | 0.03297 | 0.0139 | 48.0437
17.5 | 1.5956 | 0.03661 | 0.0147 | 43.5837
18 | 1.6065 | 0.04051 | 0.0151 | 39.6569
18.5 | 1.6108 | 0.04537 | 0.0149 | 35.5036
19 | 1.6106 | 0.05099 | 0.0142 | 31.5866
19.5 | 1.6169 | 0.05614 | 0.0132 | 28.8012
20 | 1.6166 | 0.06237 | 0.0115 | 25.9195

## 77. Re 5M Mach 0.25 (1)
BIGFOIL.COM POLAR EXPORT
NACA63-115 a=0.5
NACA63-115 a=0.5 |  |  |  | Cl Max: | 1.204 | at alpha= | 11.5 | deg
JavaFoil+Calcfoil stall+Eppler ext transition |  |  |  | L/D Max: | 95.497 | at alpha= | 4.5 | deg
Re: | 5000000 |  |  | Cd Min: | 0.00532 | at alpha= | -1 | deg
Mach: | 0.25 |  |  | Cl=0 at alpha= | -0.65079 | deg
|  |  |  | @ Cl=0.1, Cd= | 0.0053386
|  |  |  | @ Cl=0.4, Cd= | 0.0055981
|  |  |  | @ Cl=0.6, Cd= | 0.0063551
alpha (deg) | Cl | Cd | Cm | Cl/Cd
-17 | -0.688 | 0.13346 | 0.003 | -5.154
-16.5 | -0.734 | 0.12223 | 0.003 | -6.002
-16 | -0.778 | 0.11026 | 0.003 | -7.053
-15.5 | -0.819 | 0.0988 | 0.003 | -8.291
-15 | -0.87 | 0.07863 | 0.003 | -11.068
-14.5 | -0.941 | 0.05018 | 0.003 | -18.759
-14 | -0.993 | 0.03554 | 0.002 | -27.931
-13.5 | -1.026 | 0.02842 | 0.002 | -36.095
-13 | -1.047 | 0.02412 | 0.001 | -43.394
-12.5 | -1.059 | 0.02115 | 0.001 | -50.05
-12 | -1.063 | 0.01884 | 0 | -56.383
-11.5 | -1.059 | 0.01699 | 0 | -62.339
-11 | -1.048 | 0.01561 | -0.001 | -67.141
-10.5 | -1.032 | 0.01426 | -0.001 | -72.37
-10 | -1.008 | 0.01333 | -0.002 | -75.641
-9.5 | -0.98 | 0.01242 | -0.002 | -78.931
-9 | -0.946 | 0.01172 | -0.003 | -80.721
-8.5 | -0.909 | 0.01034 | -0.003 | -87.939
-8 | -0.87 | 0.01037 | -0.004 | -83.979
-7.5 | -0.821 | 0.00989 | -0.005 | -83.013
-7 | -0.769 | 0.00945 | -0.005 | -81.369
-6.5 | -0.714 | 0.00911 | -0.006 | -78.344
-6 | -0.657 | 0.00869 | -0.006 | -75.601
-5.5 | -0.599 | 0.00839 | -0.007 | -71.349
-5 | -0.539 | 0.00814 | -0.008 | -66.279
-4.5 | -0.479 | 0.00725 | -0.008 | -66.039
-4 | -0.418 | 0.00638 | -0.009 | -65.513
-3.5 | -0.356 | 0.00598 | -0.009 | -59.636
-3 | -0.294 | 0.00561 | -0.01 | -52.436
-2.5 | -0.232 | 0.00547 | -0.01 | -42.381
-2 | -0.169 | 0.00539 | -0.011 | -31.458
-1.5 | -0.107 | 0.00537 | -0.012 | -19.887
-1 | -0.044 | 0.00532 | -0.012 | -8.254
-0.5 | 0.019 | 0.00533 | -0.013 | 3.55
0 | 0.082 | 0.00533 | -0.013 | 15.34
0.5 | 0.145 | 0.00536 | -0.014 | 27.02
1 | 0.208 | 0.00538 | -0.015 | 38.599
1.5 | 0.27 | 0.00545 | -0.015 | 49.57
2 | 0.333 | 0.0055 | -0.016 | 60.424
2.5 | 0.395 | 0.00559 | -0.016 | 70.643
3 | 0.457 | 0.00569 | -0.017 | 80.378
3.5 | 0.519 | 0.00582 | -0.018 | 89.17
4 | 0.581 | 0.00619 | -0.018 | 93.788
4.5 | 0.642 | 0.00672 | -0.019 | 95.497
5 | 0.702 | 0.00736 | -0.019 | 95.325
5.5 | 0.761 | 0.00852 | -0.02 | 89.345
6 | 0.819 | 0.00971 | -0.021 | 84.381
6.5 | 0.87 | 0.0093 | -0.021 | 93.556
7 | 0.92 | 0.01057 | -0.021 | 87.016
7.5 | 0.968 | 0.01111 | -0.022 | 87.089
8 | 1.013 | 0.01168 | -0.022 | 86.721
8.5 | 1.055 | 0.01237 | -0.023 | 85.286
9 | 1.093 | 0.01307 | -0.023 | 83.595
9.5 | 1.127 | 0.01386 | -0.024 | 81.299
10 | 1.155 | 0.01486 | -0.024 | 77.753
10.5 | 1.179 | 0.01598 | -0.025 | 73.773
11 | 1.197 | 0.01712 | -0.025 | 69.94
11.5 | 1.204 | 0.01865 | -0.026 | 64.532
12 | 1.204 | 0.02002 | -0.026 | 60.135
12.5 | 1.195 | 0.02188 | -0.026 | 54.618
13 | 1.178 | 0.02396 | -0.027 | 49.176
13.5 | 1.153 | 0.02647 | -0.027 | 43.553
14 | 1.118 | 0.02963 | -0.027 | 37.748
14.5 | 1.075 | 0.03378 | -0.028 | 31.83
15 | 1.014 | 0.04296 | -0.027 | 23.61
15.5 | 0.938 | 0.05971 | -0.026 | 15.706
16 | 0.847 | 0.08823 | -0.024 | 9.605
16.5 | 0.769 | 0.1151 | -0.02 | 6.677

## 78. Re 5M Mach 0.25 (2)
BIGFOIL.COM POLAR EXPORT
NACA63-115 a=0.5
NACA63-115 a=0.5 |  |  |  | Cl Max: | 1.5344 | at alpha= | 18 | deg
XFOIL ncrit=9 |  |  |  | L/D Max: | 101.241 | at alpha= | 9 | deg
Re: | 5000000 |  |  | Cd Min: | 0.11108 | at alpha= | -20 | deg
Mach: | 0.25 |  |  | Cl=0 at alpha= | -0.65883 | deg
|  |  |  | @ Cl=0.1, Cd= | 0.004383
|  |  |  | @ Cl=0.4, Cd= | 0.0047098
|  |  |  | @ Cl=0.6, Cd= | 0.0064589
alpha (deg) | Cl | Cd | Cm | Cl/Cd
-20 | -1.2877 | 0.11108 | -0.01 | -11.5925
-19.5 | -1.3455 | 0.09317 | -0.0219 | -14.4413
-19 | -1.3801 | 0.07987 | -0.0299 | -17.2793
-18.5 | -1.4051 | 0.06881 | -0.036 | -20.42
-18 | -1.4251 | 0.05916 | -0.0406 | -24.0889
-17.5 | -1.4399 | 0.0508 | -0.0438 | -28.3445
-17 | -1.442 | 0.04438 | -0.0455 | -32.4921
-16.5 | -1.4474 | 0.03818 | -0.0464 | -37.9099
-16 | -1.4365 | 0.0339 | -0.0461 | -42.3746
-15.5 | -1.4321 | 0.02939 | -0.0452 | -48.7275
-15 | -1.4106 | 0.02649 | -0.0438 | -53.2503
-14 | -1.3851 | 0.02014 | -0.0389 | -68.7736
-13.5 | -1.3695 | 0.01823 | -0.0346 | -75.1234
-13 | -1.3478 | 0.0167 | -0.0301 | -80.7066
-12.5 | -1.3272 | 0.01553 | -0.0245 | -85.4604
-12 | -1.2933 | 0.01461 | -0.0203 | -88.5216
-11.5 | -1.2487 | 0.01378 | -0.0177 | -90.6168
-11 | -1.2002 | 0.01304 | -0.0158 | -92.0399
-10.5 | -1.1516 | 0.01219 | -0.0139 | -94.4709
-10 | -1.0987 | 0.01155 | -0.0126 | -95.1255
-9.5 | -1.0439 | 0.01099 | -0.0116 | -94.9864
-9 | -0.9883 | 0.01046 | -0.0108 | -94.4837
-8.5 | -0.9321 | 0.00995 | -0.0101 | -93.6784
-8 | -0.8743 | 0.00954 | -0.0098 | -91.6457
-7.5 | -0.8166 | 0.00909 | -0.0094 | -89.835
-7 | -0.7578 | 0.00875 | -0.0093 | -86.6057
-6.5 | -0.699 | 0.00837 | -0.0093 | -83.5125
-6 | -0.6396 | 0.00806 | -0.0093 | -79.3548
-5.5 | -0.5801 | 0.00776 | -0.0095 | -74.7552
-5 | -0.5207 | 0.00741 | -0.0097 | -70.2699
-4.5 | -0.4617 | 0.00698 | -0.0099 | -66.1461
-4 | -0.4026 | 0.00656 | -0.0102 | -61.372
-3.5 | -0.3435 | 0.00608 | -0.0105 | -56.4967
-3 | -0.2845 | 0.00556 | -0.011 | -51.1691
-2.5 | -0.2254 | 0.00503 | -0.0115 | -44.8111
-2 | -0.1654 | 0.00463 | -0.0121 | -35.7235
-1.5 | -0.1039 | 0.00452 | -0.0127 | -22.9867
-1 | -0.0421 | 0.00445 | -0.0135 | -9.4607
-0.5 | 0.0196 | 0.00439 | -0.0142 | 4.4647
0 | 0.0813 | 0.00438 | -0.0149 | 18.5616
0.5 | 0.1433 | 0.00439 | -0.0157 | 32.6424
1 | 0.2051 | 0.0044 | -0.0164 | 46.6136
1.5 | 0.2667 | 0.00448 | -0.0171 | 59.5312
2 | 0.3281 | 0.00457 | -0.0178 | 71.7943
2.5 | 0.3895 | 0.00467 | -0.0185 | 83.4047
3 | 0.4501 | 0.0049 | -0.0191 | 91.8571
3.5 | 0.5084 | 0.00545 | -0.0194 | 93.2844
4.5 | 0.6228 | 0.00671 | -0.0197 | 92.8167
5 | 0.6796 | 0.00731 | -0.0197 | 92.9685
5.5 | 0.7365 | 0.00784 | -0.0196 | 93.9413
6 | 0.7927 | 0.00839 | -0.0194 | 94.4815
6.5 | 0.8495 | 0.00884 | -0.0192 | 96.0973
7 | 0.9063 | 0.00925 | -0.0189 | 97.9784
7.5 | 0.9629 | 0.00966 | -0.0185 | 99.6791
8 | 1.0184 | 0.01011 | -0.0179 | 100.7319
8.5 | 1.0725 | 0.01062 | -0.0171 | 100.9887
9 | 1.1258 | 0.01112 | -0.0161 | 101.241
9.5 | 1.1768 | 0.01171 | -0.0147 | 100.4953
10 | 1.2251 | 0.01237 | -0.0128 | 99.038
10.5 | 1.2712 | 0.01302 | -0.0106 | 97.6344
11 | 1.3071 | 0.01378 | -0.0068 | 94.8549
11.5 | 1.3241 | 0.01478 | -0.0002 | 89.5873
12.5 | 1.3842 | 0.01733 | 0.0065 | 79.8731
13 | 1.4112 | 0.01911 | 0.0096 | 73.8462
13.5 | 1.4333 | 0.02138 | 0.0125 | 67.0393
14 | 1.4552 | 0.02385 | 0.015 | 61.0147
14.5 | 1.477 | 0.02649 | 0.0172 | 55.7569
15 | 1.4955 | 0.02954 | 0.019 | 50.6263
15.5 | 1.5113 | 0.03297 | 0.0206 | 45.8386
16 | 1.523 | 0.037 | 0.0217 | 41.1622
16.5 | 1.5313 | 0.04161 | 0.0223 | 36.8012
17 | 1.5334 | 0.04717 | 0.0221 | 32.5079
17.5 | 1.5322 | 0.05345 | 0.0213 | 28.666
18 | 1.5344 | 0.0597 | 0.0199 | 25.7018
18.5 | 1.5264 | 0.06755 | 0.0174 | 22.5966
19 | 1.5177 | 0.07589 | 0.0142 | 19.9987
19.5 | 1.5031 | 0.08546 | 0.0099 | 17.5883
20 | 1.4792 | 0.09694 | 0.0039 | 15.2589

## 79. Re 5M Mach 0.50 (1)
BIGFOIL.COM POLAR EXPORT
NACA63-115 a=0.5
NACA63-115 a=0.5 |  |  |  | Cl Max: | 1.146 | at alpha= | 20 | deg
JavaFoil+Calcfoil stall+Eppler ext transition |  |  |  | L/D Max: | 92.438 | at alpha= | 4 | deg
Re: | 5000000 |  |  | Cd Min: | 0.00548 | at alpha= | 0 | deg
Mach: | 0.5 |  |  | Cl=0 at alpha= | -0.65 | deg
|  |  |  | @ Cl=0.1, Cd= | 0.0054863
|  |  |  | @ Cl=0.4, Cd= | 0.0058046
|  |  |  | @ Cl=0.6, Cd= | 0.0065229
alpha (deg) | Cl | Cd | Cm | Cl/Cd
-20 | -1.075 | 0.15901 | 0.006 | -6.763
-19.5 | -1.048 | 0.15423 | 0.005 | -6.796
-19 | -1.026 | 0.15152 | 0.005 | -6.769
-18.5 | -0.998 | 0.1433 | 0.005 | -6.962
-18 | -0.966 | 0.13915 | 0.004 | -6.942
-17.5 | -0.937 | 0.13625 | 0.004 | -6.88
-17 | -0.91 | 0.13318 | 0.003 | -6.833
-16.5 | -0.886 | 0.13056 | 0.003 | -6.784
-16 | -0.855 | 0.1254 | 0.003 | -6.815
-15.5 | -0.826 | 0.1178 | 0.002 | -7.016
-15 | -0.799 | 0.11296 | 0.002 | -7.073
-14.5 | -0.774 | 0.11008 | 0.002 | -7.034
-14 | -0.743 | 0.10609 | 0.001 | -7.002
-13.5 | -0.715 | 0.103 | 0.001 | -6.945
-13 | -0.688 | 0.09952 | 0.001 | -6.914
-12.5 | -0.661 | 0.095 | 0.001 | -6.954
-12 | -0.633 | 0.08561 | 0 | -7.395
-11.5 | -0.606 | 0.07818 | 0 | -7.75
-11 | -0.584 | 0.06881 | 0 | -8.483
-10.5 | -0.549 | 0.07899 | -0.001 | -6.949
-10 | -0.522 | 0.06916 | -0.001 | -7.552
-9.5 | -0.575 | 0.02215 | -0.002 | -25.948
-9 | -0.466 | 0.06297 | -0.002 | -7.401
-8.5 | -0.798 | 0.01624 | -0.004 | -49.111
-8 | -0.847 | 0.01409 | -0.004 | -60.075
-7.5 | -0.84 | 0.01279 | -0.005 | -65.705
-7 | -0.811 | 0.01178 | -0.006 | -68.845
-6.5 | -0.768 | 0.01094 | -0.006 | -70.184
-6 | -0.717 | 0.00999 | -0.007 | -71.782
-5.5 | -0.661 | 0.00952 | -0.008 | -69.418
-5 | -0.598 | 0.009 | -0.008 | -66.409
-4.5 | -0.532 | 0.00863 | -0.009 | -61.728
-4 | -0.466 | 0.00742 | -0.01 | -62.741
-3.5 | -0.398 | 0.00647 | -0.01 | -61.448
-3 | -0.329 | 0.00599 | -0.011 | -54.856
-2.5 | -0.259 | 0.00572 | -0.012 | -45.346
-2 | -0.189 | 0.00561 | -0.012 | -33.758
-1.5 | -0.119 | 0.00554 | -0.013 | -21.526
-1 | -0.049 | 0.00551 | -0.014 | -8.915
-0.5 | 0.021 | 0.0055 | -0.014 | 3.846
0 | 0.091 | 0.00548 | -0.015 | 16.69
0.5 | 0.162 | 0.00553 | -0.016 | 29.269
1 | 0.232 | 0.00558 | -0.016 | 41.579
1.5 | 0.302 | 0.00567 | -0.017 | 53.238
2 | 0.372 | 0.00576 | -0.018 | 64.491
2.5 | 0.441 | 0.00587 | -0.018 | 75.188
3 | 0.511 | 0.00601 | -0.019 | 84.971
3.5 | 0.58 | 0.00632 | -0.02 | 91.759
4 | 0.648 | 0.00701 | -0.02 | 92.438
4.5 | 0.714 | 0.00776 | -0.021 | 91.999
5 | 0.773 | 0.00937 | -0.021 | 82.539
5.5 | 0.829 | 0.01087 | -0.022 | 76.274
6 | 0.886 | 0.01158 | -0.023 | 76.44
6.5 | 0.936 | 0.0124 | -0.023 | 75.501
7 | 0.979 | 0.01331 | -0.024 | 73.554
7.5 | 1.011 | 0.01437 | -0.024 | 70.359
8 | 1.026 | 0.01567 | -0.025 | 65.473
8.5 | 1.008 | 0.01744 | -0.025 | 57.801
9 | 0.892 | 0.02014 | -0.025 | 44.306
9.5 | 0.563 | 0.06621 | -0.013 | 8.51
10 | 0.695 | 0.02317 | -0.026 | 29.987
10.5 | 0.62 | 0.0715 | -0.015 | 8.677
11 | 0.645 | 0.08099 | -0.014 | 7.964
11.5 | 0.76 | 0.03615 | -0.027 | 21.028
12 | 0.703 | 0.08321 | -0.017 | 8.45
12.5 | 0.727 | 0.09337 | -0.015 | 7.79
13 | 0.756 | 0.10159 | -0.017 | 7.444
13.5 | 0.782 | 0.10256 | -0.016 | 7.624
14 | 0.809 | 0.10733 | -0.017 | 7.54
14.5 | 0.842 | 0.11091 | -0.019 | 7.59
15 | 0.864 | 0.11299 | -0.018 | 7.65
15.5 | 0.892 | 0.11862 | -0.019 | 7.517
16 | 0.924 | 0.12273 | -0.021 | 7.526
16.5 | 0.952 | 0.13222 | -0.022 | 7.201
17 | 0.974 | 0.13174 | -0.021 | 7.394
17.5 | 1.003 | 0.13597 | -0.022 | 7.378
18 | 1.037 | 0.13821 | -0.024 | 7.506
18.5 | 1.056 | 0.1474 | -0.023 | 7.167
19 | 1.083 | 0.14719 | -0.023 | 7.36
19.5 | 1.112 | 0.15254 | -0.024 | 7.29
20 | 1.146 | 0.15469 | -0.026 | 7.409

## 80. Re 5M Mach 0.50 (2)
BIGFOIL.COM POLAR EXPORT
NACA63-115 a=0.5
NACA63-115 a=0.5 |  |  |  | Cl Max: | 1.2054 | at alpha= | 10 | deg
XFOIL ncrit=9 |  |  |  | L/D Max: | 100.077 | at alpha= | 3 | deg
Re: | 5000000 |  |  | Cd Min: | 0.12432 | at alpha= | 15 | deg
Mach: | 0.5 |  |  | Cl=0 at alpha= | -0.66197 | deg
|  |  |  | @ Cl=0.1, Cd= | 0.0045516
|  |  |  | @ Cl=0.4, Cd= | 0.0048321
|  |  |  | @ Cl=0.6, Cd= | 0.0061455
alpha (deg) | Cl | Cd | Cm | Cl/Cd
-14 | -0.8179 | 0.11184 | -0.0118 | -7.3131
-13.5 | -0.8448 | 0.09746 | -0.0215 | -8.6682
-13 | -0.8696 | 0.0836 | -0.0309 | -10.4019
-12.5 | -0.8928 | 0.07078 | -0.0397 | -12.6137
-12 | -0.9203 | 0.05882 | -0.0476 | -15.646
-11.5 | -0.9476 | 0.04833 | -0.0533 | -19.6069
-11 | -0.9754 | 0.0392 | -0.0566 | -24.8827
-10.5 | -1.0018 | 0.03134 | -0.0572 | -31.9655
-10 | -1.0232 | 0.02479 | -0.0549 | -41.2747
-9.5 | -1.0358 | 0.01965 | -0.0502 | -52.7125
-9 | -1.0416 | 0.01579 | -0.0432 | -65.9658
-8.5 | -1.0373 | 0.0136 | -0.0335 | -76.2721
-8 | -0.996 | 0.012 | -0.0274 | -83
-7.5 | -0.9376 | 0.01096 | -0.0234 | -85.5474
-7 | -0.8727 | 0.01021 | -0.0206 | -85.475
-6.5 | -0.8057 | 0.00955 | -0.0184 | -84.3665
-6 | -0.7365 | 0.00906 | -0.0168 | -81.2914
-5 | -0.5978 | 0.00816 | -0.0148 | -73.2598
-4.5 | -0.5283 | 0.00777 | -0.0142 | -67.9923
-4 | -0.4606 | 0.00722 | -0.0138 | -63.795
-3.5 | -0.3927 | 0.00666 | -0.0135 | -58.964
-3 | -0.3257 | 0.00603 | -0.0135 | -54.0133
-2.5 | -0.2586 | 0.00535 | -0.0137 | -48.3364
-2 | -0.1903 | 0.00484 | -0.0141 | -39.3182
-1.5 | -0.1193 | 0.0047 | -0.0147 | -25.383
-1 | -0.048 | 0.00461 | -0.0154 | -10.4121
-0.5 | 0.023 | 0.00456 | -0.0162 | 5.0439
0 | 0.0944 | 0.00455 | -0.017 | 20.7473
0.5 | 0.1656 | 0.00457 | -0.0178 | 36.2363
1 | 0.237 | 0.0046 | -0.0186 | 51.5217
1.5 | 0.3083 | 0.00466 | -0.0193 | 66.1588
2 | 0.3792 | 0.0048 | -0.02 | 79
2.5 | 0.4504 | 0.00491 | -0.0205 | 91.7312
3 | 0.5204 | 0.0052 | -0.0209 | 100.0769
3.5 | 0.5857 | 0.00596 | -0.0207 | 98.2718
4 | 0.6497 | 0.00679 | -0.0201 | 95.6848
4.5 | 0.7125 | 0.00762 | -0.0191 | 93.5039
5 | 0.7755 | 0.00836 | -0.0179 | 92.7632
5.5 | 0.837 | 0.00913 | -0.0162 | 91.6758
6 | 0.9011 | 0.00969 | -0.0145 | 92.9928
6.5 | 0.9637 | 0.01028 | -0.0123 | 93.7451
7 | 1.0228 | 0.01097 | -0.0093 | 93.2361
7.5 | 1.0766 | 0.01176 | -0.0054 | 91.5476
8 | 1.1078 | 0.01278 | 0.0018 | 86.6823
8.5 | 1.1401 | 0.01427 | 0.0078 | 79.8949
9 | 1.1692 | 0.01633 | 0.0133 | 71.5983
9.5 | 1.1935 | 0.01896 | 0.0186 | 62.9483
10 | 1.2054 | 0.02254 | 0.0237 | 53.4783
10.5 | 1.2039 | 0.0272 | 0.0283 | 44.261
11 | 1.193 | 0.03257 | 0.0322 | 36.6288
12.5 | 1.1232 | 0.05889 | 0.0283 | 19.0728
13 | 1.0919 | 0.07027 | 0.023 | 15.5386
13.5 | 1.0602 | 0.08298 | 0.0157 | 12.7766
14 | 1.0321 | 0.09642 | 0.0073 | 10.7042
14.5 | 1.0076 | 0.11034 | -0.0019 | 9.1318
15 | 0.987 | 0.12432 | -0.0111 | 7.9392

## 81. Re 6M Mach 0.00 (1)
BIGFOIL.COM POLAR EXPORT
NACA63-115 a=0.5
NACA63-115 a=0.5 |  |  |  | Cl Max: | 1.278 | at alpha= | 13.5 | deg
JavaFoil+Calcfoil stall+Eppler ext transition |  |  |  | L/D Max: | 102.262 | at alpha= | 7.5 | deg
Re: | 6000000 |  |  | Cd Min: | 0.0052 | at alpha= | -0.5 | deg
Mach: | 0 |  |  | Cl=0 at alpha= | -0.64754 | deg
|  |  |  | @ Cl=0.1, Cd= | 0.0052269
|  |  |  | @ Cl=0.4, Cd= | 0.0054955
|  |  |  | @ Cl=0.6, Cd= | 0.0064232
alpha (deg) | Cl | Cd | Cm | Cl/Cd
-19.5 | -0.918 | 0.13011 | 0.005 | -7.059
-19 | -0.948 | 0.11553 | 0.005 | -8.209
-18.5 | -0.979 | 0.10124 | 0.005 | -9.672
-18 | -1.023 | 0.07855 | 0.005 | -13.02
-17.5 | -1.063 | 0.06128 | 0.005 | -17.338
-17 | -1.095 | 0.05004 | 0.005 | -21.871
-16.5 | -1.115 | 0.04258 | 0.004 | -26.198
-16 | -1.131 | 0.03697 | 0.004 | -30.601
-15.5 | -1.147 | 0.03124 | 0.004 | -36.717
-15 | -1.157 | 0.02729 | 0.003 | -42.379
-14.5 | -1.162 | 0.0241 | 0.003 | -48.204
-14 | -1.162 | 0.02164 | 0.002 | -53.706
-13.5 | -1.158 | 0.01958 | 0.002 | -59.17
-13 | -1.15 | 0.01794 | 0.001 | -64.081
-12.5 | -1.137 | 0.01652 | 0.001 | -68.825
-12 | -1.121 | 0.01524 | 0 | -73.56
-11.5 | -1.101 | 0.01412 | 0 | -77.963
-11 | -1.077 | 0.01304 | -0.001 | -82.567
-10.5 | -1.048 | 0.01224 | -0.001 | -85.634
-10 | -1.016 | 0.0116 | -0.002 | -87.622
-9.5 | -0.981 | 0.01026 | -0.002 | -95.574
-9 | -0.946 | 0.0104 | -0.003 | -90.951
-8.5 | -0.9 | 0.00992 | -0.003 | -90.705
-8 | -0.852 | 0.00949 | -0.004 | -89.78
-7.5 | -0.801 | 0.00919 | -0.005 | -87.151
-7 | -0.749 | 0.0088 | -0.005 | -85.046
-6.5 | -0.694 | 0.0085 | -0.006 | -81.676
-6 | -0.638 | 0.0082 | -0.006 | -77.839
-5.5 | -0.581 | 0.00795 | -0.007 | -73.099
-5 | -0.523 | 0.00773 | -0.007 | -67.613
-4.5 | -0.464 | 0.00706 | -0.008 | -65.769
-4 | -0.405 | 0.00632 | -0.008 | -64.109
-3.5 | -0.345 | 0.00593 | -0.009 | -58.235
-3 | -0.285 | 0.0056 | -0.01 | -50.891
-2.5 | -0.225 | 0.00538 | -0.01 | -41.796
-2 | -0.164 | 0.0053 | -0.011 | -30.972
-1.5 | -0.103 | 0.00527 | -0.011 | -19.616
-1 | -0.043 | 0.00521 | -0.012 | -8.166
-0.5 | 0.018 | 0.0052 | -0.012 | 3.522
0 | 0.079 | 0.00522 | -0.013 | 15.17
0.5 | 0.14 | 0.00524 | -0.014 | 26.739
1 | 0.201 | 0.00528 | -0.014 | 38.069
1.5 | 0.261 | 0.00533 | -0.015 | 49.003
2 | 0.322 | 0.00538 | -0.015 | 59.845
2.5 | 0.383 | 0.00547 | -0.016 | 69.962
3 | 0.443 | 0.00556 | -0.016 | 79.673
3.5 | 0.503 | 0.0058 | -0.017 | 86.765
4 | 0.563 | 0.00621 | -0.018 | 90.68
4.5 | 0.622 | 0.00655 | -0.018 | 94.867
5 | 0.68 | 0.00729 | -0.019 | 93.371
5.5 | 0.738 | 0.00803 | -0.019 | 91.898
6 | 0.795 | 0.00901 | -0.02 | 88.203
6.5 | 0.85 | 0.00936 | -0.02 | 90.879
7 | 0.904 | 0.0098 | -0.021 | 92.286
7.5 | 0.951 | 0.0093 | -0.021 | 102.262
8 | 0.997 | 0.01062 | -0.022 | 93.811
8.5 | 1.041 | 0.01111 | -0.022 | 93.663
9 | 1.082 | 0.01164 | -0.023 | 92.925
9.5 | 1.121 | 0.01228 | -0.023 | 91.289
10 | 1.156 | 0.01296 | -0.024 | 89.204
10.5 | 1.188 | 0.01381 | -0.024 | 86.037
11 | 1.217 | 0.01468 | -0.025 | 82.895
11.5 | 1.238 | 0.01566 | -0.025 | 79.038
12 | 1.255 | 0.01675 | -0.026 | 74.934
12.5 | 1.267 | 0.01786 | -0.026 | 70.975
13 | 1.275 | 0.01931 | -0.026 | 66.009
13.5 | 1.278 | 0.0207 | -0.027 | 61.743
14 | 1.276 | 0.02256 | -0.027 | 56.561
14.5 | 1.271 | 0.02429 | -0.027 | 52.307
15 | 1.259 | 0.02678 | -0.028 | 47.028
15.5 | 1.246 | 0.02902 | -0.028 | 42.925
16 | 1.227 | 0.03206 | -0.028 | 38.274
16.5 | 1.205 | 0.03563 | -0.029 | 33.824
17 | 1.179 | 0.03996 | -0.029 | 29.514
17.5 | 1.148 | 0.04622 | -0.029 | 24.844
18 | 1.118 | 0.05187 | -0.029 | 21.558
18.5 | 1.076 | 0.06479 | -0.028 | 16.604

## 82. Re 6M Mach 0.00 (2)
BIGFOIL.COM POLAR EXPORT
NACA63-115 a=0.5
NACA63-115 a=0.5 |  |  |  | Cl Max: | 1.6656 | at alpha= | 20 | deg
XFOIL ncrit=9 |  |  |  | L/D Max: | 108.009 | at alpha= | 9.5 | deg
Re: | 6000000 |  |  | Cd Min: | 0.05363 | at alpha= | 20 | deg
Mach: | 0 |  |  | Cl=0 at alpha= | -0.65852 | deg
|  |  |  | @ Cl=0.1, Cd= | 0.0042337
|  |  |  | @ Cl=0.4, Cd= | 0.0046831
|  |  |  | @ Cl=0.6, Cd= | 0.0064821
alpha (deg) | Cl | Cd | Cm | Cl/Cd
-20 | -1.62 | 0.04579 | -0.0347 | -35.3789
-19.5 | -1.619 | 0.04058 | -0.0357 | -39.8965
-19 | -1.6124 | 0.03628 | -0.0361 | -44.4432
-18.5 | -1.6028 | 0.03256 | -0.0359 | -49.226
-18 | -1.5905 | 0.02927 | -0.0352 | -54.3389
-17.5 | -1.5767 | 0.0263 | -0.0341 | -59.9506
-17 | -1.557 | 0.02397 | -0.0329 | -64.9562
-16.5 | -1.5371 | 0.02181 | -0.0311 | -70.4768
-16 | -1.5146 | 0.01999 | -0.0291 | -75.7679
-15.5 | -1.4916 | 0.01839 | -0.0267 | -81.1093
-14.5 | -1.4523 | 0.01594 | -0.0188 | -91.1104
-14 | -1.4317 | 0.01506 | -0.0138 | -95.0664
-13.5 | -1.3941 | 0.01427 | -0.0117 | -97.6945
-13 | -1.3515 | 0.01359 | -0.0102 | -99.4481
-12.5 | -1.306 | 0.01298 | -0.0091 | -100.6163
-12 | -1.2582 | 0.01244 | -0.0083 | -101.1415
-11.5 | -1.2092 | 0.01191 | -0.0076 | -101.5281
-11 | -1.1602 | 0.01129 | -0.007 | -102.7635
-10.5 | -1.1091 | 0.01078 | -0.0066 | -102.885
-10 | -1.0565 | 0.01035 | -0.0064 | -102.0773
-9.5 | -1.0032 | 0.00996 | -0.0063 | -100.7229
-9 | -0.9498 | 0.0095 | -0.0063 | -99.9789
-8.5 | -0.8951 | 0.00915 | -0.0064 | -97.8251
-8 | -0.8401 | 0.0088 | -0.0065 | -95.4659
-7.5 | -0.7846 | 0.00846 | -0.0067 | -92.7423
-7 | -0.7283 | 0.00817 | -0.007 | -89.1432
-6.5 | -0.672 | 0.00788 | -0.0073 | -85.2792
-6 | -0.6153 | 0.00759 | -0.0077 | -81.0672
-5.5 | -0.5583 | 0.00732 | -0.0081 | -76.2705
-5 | -0.5013 | 0.00703 | -0.0085 | -71.3087
-4.5 | -0.4445 | 0.00665 | -0.0089 | -66.8421
-4 | -0.3875 | 0.00628 | -0.0093 | -61.7038
-3.5 | -0.3303 | 0.0059 | -0.0098 | -55.9831
-3 | -0.2734 | 0.00543 | -0.0103 | -50.3499
-2.5 | -0.2161 | 0.00499 | -0.0109 | -43.3066
-2 | -0.1586 | 0.00455 | -0.0115 | -34.8571
-1.5 | -0.0999 | 0.00438 | -0.0122 | -22.8082
-1 | -0.0405 | 0.00431 | -0.0129 | -9.3968
-0.5 | 0.0188 | 0.00424 | -0.0137 | 4.434
0 | 0.0781 | 0.00423 | -0.0144 | 18.4634
0.5 | 0.1375 | 0.00424 | -0.0151 | 32.4292
1 | 0.1969 | 0.00427 | -0.0159 | 46.1124
1.5 | 0.256 | 0.00433 | -0.0166 | 59.1224
2 | 0.3149 | 0.00443 | -0.0173 | 71.0835
2.5 | 0.374 | 0.00452 | -0.0179 | 82.7434
3 | 0.4314 | 0.00488 | -0.0185 | 88.4016
3.5 | 0.4873 | 0.00544 | -0.0189 | 89.5772
4 | 0.5432 | 0.00594 | -0.0193 | 91.4478
4.5 | 0.5986 | 0.00647 | -0.0196 | 92.5193
5 | 0.654 | 0.00695 | -0.0199 | 94.1007
5.5 | 0.7091 | 0.00741 | -0.0201 | 95.695
6 | 0.764 | 0.00785 | -0.0203 | 97.3248
6.5 | 0.8188 | 0.00825 | -0.0204 | 99.2485
7 | 0.8737 | 0.00861 | -0.0205 | 101.475
7.5 | 0.9283 | 0.00896 | -0.0206 | 103.6049
8 | 0.9819 | 0.00935 | -0.0206 | 105.016
8.5 | 1.0355 | 0.0097 | -0.0205 | 106.7526
9 | 1.0875 | 0.01015 | -0.0203 | 107.1429
9.5 | 1.1395 | 0.01055 | -0.02 | 108.0095
10 | 1.1893 | 0.01106 | -0.0195 | 107.5316
10.5 | 1.2384 | 0.01154 | -0.0188 | 107.3137
11 | 1.286 | 0.01204 | -0.0179 | 106.8106
11.5 | 1.3301 | 0.01265 | -0.0165 | 105.1462
12 | 1.3711 | 0.01327 | -0.0146 | 103.3233
13 | 1.4318 | 0.01453 | -0.0074 | 98.5409
13.5 | 1.4556 | 0.01561 | -0.0035 | 93.2479
14 | 1.4792 | 0.01696 | -0.0003 | 87.217
14.5 | 1.5018 | 0.01859 | 0.0025 | 80.7854
15 | 1.5279 | 0.02016 | 0.0046 | 75.7887
15.5 | 1.5522 | 0.02196 | 0.0066 | 70.6831
16 | 1.5736 | 0.02407 | 0.0084 | 65.376
16.5 | 1.5928 | 0.02648 | 0.01 | 60.1511
17 | 1.6104 | 0.02914 | 0.0113 | 55.2642
17.5 | 1.6227 | 0.03236 | 0.0125 | 50.1452
18 | 1.6354 | 0.03576 | 0.0132 | 45.7327
18.5 | 1.6415 | 0.04001 | 0.0136 | 41.0272
19 | 1.6518 | 0.04411 | 0.0135 | 37.4473
19.5 | 1.6602 | 0.0486 | 0.013 | 34.1605
20 | 1.6656 | 0.05363 | 0.0121 | 31.0572

## 83. Re 6M Mach 0.10 (1)
BIGFOIL.COM POLAR EXPORT
NACA63-115 a=0.5
NACA63-115 a=0.5 |  |  |  | Cl Max: | 1.265 | at alpha= | 13 | deg
JavaFoil+Calcfoil stall+Eppler ext transition |  |  |  | L/D Max: | 94.502 | at alpha= | 4.5 | deg
Re: | 6000000 |  |  | Cd Min: | 0.0052 | at alpha= | -0.5 | deg
Mach: | 0.1 |  |  | Cl=0 at alpha= | -0.64754 | deg
|  |  |  | @ Cl=0.1, Cd= | 0.0052266
|  |  |  | @ Cl=0.4, Cd= | 0.0055075
|  |  |  | @ Cl=0.6, Cd= | 0.0064575
alpha (deg) | Cl | Cd | Cm | Cl/Cd
-19 | -0.892 | 0.12705 | 0.005 | -7.019
-18.5 | -0.921 | 0.11555 | 0.005 | -7.973
-18 | -0.954 | 0.10139 | 0.005 | -9.408
-17.5 | -1.008 | 0.07282 | 0.005 | -13.846
-17 | -1.046 | 0.0589 | 0.005 | -17.755
-16.5 | -1.077 | 0.04677 | 0.004 | -23.035
-16 | -1.102 | 0.03856 | 0.004 | -28.583
-15.5 | -1.119 | 0.03343 | 0.004 | -33.471
-15 | -1.133 | 0.02879 | 0.003 | -39.353
-14.5 | -1.141 | 0.02555 | 0.003 | -44.651
-14 | -1.145 | 0.0227 | 0.002 | -50.445
-13.5 | -1.145 | 0.02036 | 0.002 | -56.215
-13 | -1.139 | 0.01849 | 0.001 | -61.632
-12.5 | -1.13 | 0.01682 | 0.001 | -67.178
-12 | -1.116 | 0.01542 | 0 | -72.352
-11.5 | -1.096 | 0.01445 | 0 | -75.88
-11 | -1.075 | 0.01324 | -0.001 | -81.143
-10.5 | -1.047 | 0.01241 | -0.001 | -84.387
-10 | -1.016 | 0.01175 | -0.002 | -86.462
-9.5 | -0.981 | 0.01118 | -0.002 | -87.799
-9 | -0.948 | 0.01046 | -0.003 | -90.664
-8.5 | -0.903 | 0.01003 | -0.003 | -89.984
-8 | -0.855 | 0.00967 | -0.004 | -88.373
-7.5 | -0.804 | 0.00923 | -0.005 | -87.187
-7 | -0.752 | 0.00891 | -0.005 | -84.415
-6.5 | -0.697 | 0.00857 | -0.006 | -81.355
-6 | -0.641 | 0.00821 | -0.006 | -78.061
-5.5 | -0.584 | 0.00801 | -0.007 | -72.895
-5 | -0.525 | 0.00775 | -0.007 | -67.827
-4.5 | -0.467 | 0.00707 | -0.008 | -66.026
-4 | -0.407 | 0.00641 | -0.008 | -63.449
-3.5 | -0.347 | 0.00594 | -0.009 | -58.435
-3 | -0.287 | 0.00561 | -0.01 | -51.035
-2.5 | -0.226 | 0.00538 | -0.01 | -41.97
-2 | -0.165 | 0.0053 | -0.011 | -31.106
-1.5 | -0.104 | 0.00527 | -0.011 | -19.701
-1 | -0.043 | 0.00521 | -0.012 | -8.208
-0.5 | 0.018 | 0.0052 | -0.013 | 3.536
0 | 0.08 | 0.00522 | -0.013 | 15.25
0.5 | 0.141 | 0.00524 | -0.014 | 26.882
1 | 0.202 | 0.00529 | -0.014 | 38.224
1.5 | 0.263 | 0.00534 | -0.015 | 49.204
2 | 0.324 | 0.00538 | -0.015 | 60.172
2.5 | 0.385 | 0.00548 | -0.016 | 70.208
3 | 0.445 | 0.00559 | -0.017 | 79.609
3.5 | 0.506 | 0.00581 | -0.017 | 87.079
4 | 0.566 | 0.00625 | -0.018 | 90.482
4.5 | 0.625 | 0.00661 | -0.018 | 94.502
5 | 0.684 | 0.00736 | -0.019 | 92.84
5.5 | 0.742 | 0.0081 | -0.019 | 91.52
6 | 0.799 | 0.00903 | -0.02 | 88.403
6.5 | 0.854 | 0.00946 | -0.021 | 90.31
7 | 0.908 | 0.00992 | -0.021 | 91.562
7.5 | 0.954 | 0.01024 | -0.022 | 93.17
8 | 1 | 0.01071 | -0.022 | 93.303
8.5 | 1.043 | 0.01126 | -0.022 | 92.683
9 | 1.084 | 0.01181 | -0.023 | 91.839
9.5 | 1.122 | 0.01242 | -0.023 | 90.353
10 | 1.157 | 0.01313 | -0.024 | 88.124
10.5 | 1.188 | 0.01402 | -0.024 | 84.771
11 | 1.215 | 0.01498 | -0.025 | 81.112
11.5 | 1.235 | 0.01594 | -0.025 | 77.508
12 | 1.25 | 0.01706 | -0.026 | 73.26
12.5 | 1.26 | 0.01842 | -0.026 | 68.391
13 | 1.265 | 0.01974 | -0.026 | 64.071
13.5 | 1.265 | 0.02146 | -0.027 | 58.924
14 | 1.26 | 0.0232 | -0.027 | 54.315
14.5 | 1.251 | 0.02502 | -0.028 | 49.989
15 | 1.236 | 0.02742 | -0.028 | 45.089
15.5 | 1.217 | 0.03044 | -0.028 | 39.979
16 | 1.194 | 0.03355 | -0.028 | 35.599
16.5 | 1.165 | 0.03842 | -0.028 | 30.338
17 | 1.133 | 0.04428 | -0.029 | 25.583
17.5 | 1.096 | 0.05166 | -0.028 | 21.22
18 | 1.067 | 0.05528 | -0.029 | 19.297

## 84. Re 6M Mach 0.10 (2)
BIGFOIL.COM POLAR EXPORT
NACA63-115 a=0.5
NACA63-115 a=0.5 |  |  |  | Cl Max: | 1.6529 | at alpha= | 20 | deg
XFOIL ncrit=9 |  |  |  | L/D Max: | 107.653 | at alpha= | 9.5 | deg
Re: | 6000000 |  |  | Cd Min: | 0.05779 | at alpha= | 20 | deg
Mach: | 0.1 |  |  | Cl=0 at alpha= | -0.65856 | deg
|  |  |  | @ Cl=0.1, Cd= | 0.0042336
|  |  |  | @ Cl=0.4, Cd= | 0.004677
|  |  |  | @ Cl=0.6, Cd= | 0.0064768
alpha (deg) | Cl | Cd | Cm | Cl/Cd
-20 | -1.5969 | 0.05103 | -0.0354 | -31.2934
-19.5 | -1.601 | 0.04486 | -0.0371 | -35.6888
-19 | -1.598 | 0.03981 | -0.038 | -40.1407
-18.5 | -1.5918 | 0.03545 | -0.0381 | -44.9027
-18 | -1.582 | 0.0317 | -0.0378 | -49.9054
-17.5 | -1.5708 | 0.02829 | -0.0369 | -55.5249
-17 | -1.5523 | 0.02565 | -0.0358 | -60.5185
-16.5 | -1.5346 | 0.02314 | -0.0341 | -66.3181
-16 | -1.5126 | 0.02111 | -0.0322 | -71.6532
-14.5 | -1.445 | 0.01657 | -0.0234 | -87.2058
-14 | -1.4317 | 0.01549 | -0.0174 | -92.4274
-13.5 | -1.4002 | 0.01463 | -0.014 | -95.7075
-13 | -1.3591 | 0.01387 | -0.0121 | -97.9885
-12.5 | -1.3142 | 0.01321 | -0.0107 | -99.4852
-12 | -1.2666 | 0.01263 | -0.0096 | -100.285
-11.5 | -1.2172 | 0.01209 | -0.0088 | -100.6782
-11 | -1.1679 | 0.01146 | -0.008 | -101.911
-10.5 | -1.1168 | 0.0109 | -0.0075 | -102.4587
-10 | -1.064 | 0.01045 | -0.0072 | -101.8182
-9.5 | -1.0101 | 0.01006 | -0.007 | -100.4076
-9 | -0.9564 | 0.00958 | -0.0068 | -99.833
-8.5 | -0.9014 | 0.00921 | -0.0068 | -97.8719
-8 | -0.8457 | 0.00887 | -0.0069 | -95.3439
-7.5 | -0.7899 | 0.00851 | -0.0071 | -92.8202
-7 | -0.7332 | 0.00822 | -0.0073 | -89.1971
-6.5 | -0.6765 | 0.00791 | -0.0076 | -85.5247
-6 | -0.6193 | 0.00763 | -0.0079 | -81.1664
-5.5 | -0.5619 | 0.00735 | -0.0082 | -76.449
-4.5 | -0.4473 | 0.00667 | -0.009 | -67.0615
-4 | -0.3899 | 0.0063 | -0.0094 | -61.8889
-3.5 | -0.3323 | 0.00592 | -0.0099 | -56.1318
-3 | -0.275 | 0.00544 | -0.0104 | -50.5515
-2 | -0.1596 | 0.00456 | -0.0116 | -35
-1.5 | -0.1005 | 0.00438 | -0.0123 | -22.9452
-1 | -0.0407 | 0.00432 | -0.013 | -9.4213
-0.5 | 0.0189 | 0.00425 | -0.0137 | 4.4471
0 | 0.0786 | 0.00423 | -0.0145 | 18.5816
0.5 | 0.1384 | 0.00424 | -0.0152 | 32.6415
1 | 0.1981 | 0.00427 | -0.0159 | 46.3934
1.5 | 0.2576 | 0.00433 | -0.0167 | 59.4919
2 | 0.3169 | 0.00444 | -0.0173 | 71.3739
2.5 | 0.3764 | 0.00453 | -0.018 | 83.0905
3 | 0.4342 | 0.00489 | -0.0186 | 88.7935
3.5 | 0.4904 | 0.00546 | -0.019 | 89.8168
4 | 0.5466 | 0.00596 | -0.0194 | 91.7114
4.5 | 0.6024 | 0.0065 | -0.0197 | 92.6769
5 | 0.658 | 0.00698 | -0.0199 | 94.2693
5.5 | 0.7136 | 0.00744 | -0.0201 | 95.914
6 | 0.7686 | 0.00791 | -0.0202 | 97.1681
6.5 | 0.8239 | 0.00831 | -0.0203 | 99.1456
7 | 0.8792 | 0.00867 | -0.0204 | 101.4072
8 | 0.9883 | 0.00941 | -0.0203 | 105.0266
8.5 | 1.042 | 0.00979 | -0.0202 | 106.4351
9 | 1.0945 | 0.01023 | -0.0198 | 106.9892
9.5 | 1.1465 | 0.01065 | -0.0194 | 107.6526
10 | 1.1962 | 0.0112 | -0.0187 | 106.8036
10.5 | 1.2458 | 0.01167 | -0.0179 | 106.7524
11 | 1.2929 | 0.01222 | -0.0168 | 105.802
11.5 | 1.3359 | 0.01288 | -0.0151 | 103.7189
12 | 1.3768 | 0.01348 | -0.013 | 102.1365
12.5 | 1.4073 | 0.01399 | -0.009 | 100.5933
13 | 1.4303 | 0.01493 | -0.0044 | 95.8004
13.5 | 1.4545 | 0.01618 | -0.0009 | 89.8949
14 | 1.4775 | 0.01773 | 0.0023 | 83.3333
14.5 | 1.5026 | 0.01934 | 0.0048 | 77.6939
15 | 1.5281 | 0.02108 | 0.007 | 72.4905
15.5 | 1.5516 | 0.02307 | 0.0089 | 67.2562
16 | 1.572 | 0.0254 | 0.0107 | 61.8898
16.5 | 1.5892 | 0.0281 | 0.0123 | 56.5552
17 | 1.6052 | 0.03106 | 0.0136 | 51.6806
17.5 | 1.6148 | 0.03471 | 0.0146 | 46.5226
18 | 1.6241 | 0.03866 | 0.0152 | 42.0098
18.5 | 1.6336 | 0.04287 | 0.0153 | 38.1059
19 | 1.6438 | 0.0472 | 0.015 | 34.8263
19.5 | 1.6503 | 0.05216 | 0.0142 | 31.6392
20 | 1.6529 | 0.05779 | 0.013 | 28.6018

## 85. Re 6M Mach 0.25 (1)
BIGFOIL.COM POLAR EXPORT
NACA63-115 a=0.5
NACA63-115 a=0.5 |  |  |  | Cl Max: | 1.206 | at alpha= | 11.5 | deg
JavaFoil+Calcfoil stall+Eppler ext transition |  |  |  | L/D Max: | 94.644 | at alpha= | 4.5 | deg
Re: | 6000000 |  |  | Cd Min: | 0.00524 | at alpha= | -0.5 | deg
Mach: | 0.25 |  |  | Cl=0 at alpha= | -0.65079 | deg
|  |  |  | @ Cl=0.1, Cd= | 0.0052657
|  |  |  | @ Cl=0.4, Cd= | 0.0055405
|  |  |  | @ Cl=0.6, Cd= | 0.0065115
alpha (deg) | Cl | Cd | Cm | Cl/Cd
-17 | -0.689 | 0.13062 | 0.003 | -5.273
-16.5 | -0.735 | 0.11952 | 0.003 | -6.153
-16 | -0.782 | 0.10592 | 0.003 | -7.378
-15.5 | -0.827 | 0.09176 | 0.003 | -9.013
-15 | -0.897 | 0.06179 | 0.003 | -14.511
-14.5 | -0.954 | 0.04364 | 0.003 | -21.87
-14 | -1 | 0.03244 | 0.002 | -30.833
-13.5 | -1.03 | 0.0266 | 0.002 | -38.737
-13 | -1.051 | 0.02281 | 0.001 | -46.057
-12.5 | -1.062 | 0.02011 | 0.001 | -52.79
-12 | -1.065 | 0.018 | 0 | -59.199
-11.5 | -1.062 | 0.01625 | 0 | -65.319
-11 | -1.051 | 0.01497 | -0.001 | -70.205
-10.5 | -1.034 | 0.01369 | -0.001 | -75.565
-10 | -1.011 | 0.01281 | -0.002 | -78.874
-9.5 | -0.982 | 0.01197 | -0.002 | -82.031
-9 | -0.949 | 0.01132 | -0.003 | -83.808
-8.5 | -0.917 | 0.0106 | -0.004 | -86.501
-8 | -0.87 | 0.01005 | -0.004 | -86.586
-7.5 | -0.821 | 0.0096 | -0.005 | -85.543
-7 | -0.769 | 0.00918 | -0.005 | -83.771
-6.5 | -0.714 | 0.00886 | -0.006 | -80.552
-6 | -0.657 | 0.00848 | -0.006 | -77.441
-5.5 | -0.599 | 0.00819 | -0.007 | -73.103
-5 | -0.539 | 0.00793 | -0.008 | -68.032
-4.5 | -0.479 | 0.00719 | -0.008 | -66.64
-4 | -0.418 | 0.00662 | -0.009 | -63.093
-3.5 | -0.356 | 0.00603 | -0.009 | -59.08
-3 | -0.294 | 0.00574 | -0.01 | -51.29
-2.5 | -0.232 | 0.00545 | -0.01 | -42.588
-2 | -0.169 | 0.00536 | -0.011 | -31.615
-1.5 | -0.107 | 0.00529 | -0.012 | -20.169
-1 | -0.044 | 0.00528 | -0.012 | -8.317
-0.5 | 0.019 | 0.00524 | -0.013 | 3.608
0 | 0.082 | 0.00526 | -0.013 | 15.557
0.5 | 0.145 | 0.00528 | -0.014 | 27.407
1 | 0.208 | 0.0053 | -0.015 | 39.164
1.5 | 0.27 | 0.00538 | -0.015 | 50.204
2 | 0.333 | 0.00543 | -0.016 | 61.285
2.5 | 0.395 | 0.00553 | -0.016 | 71.507
3 | 0.457 | 0.00566 | -0.017 | 80.789
3.5 | 0.519 | 0.00588 | -0.018 | 88.375
4 | 0.581 | 0.00639 | -0.018 | 90.874
4.5 | 0.642 | 0.00678 | -0.019 | 94.644
5 | 0.702 | 0.0077 | -0.019 | 91.143
5.5 | 0.761 | 0.00838 | -0.02 | 90.815
6 | 0.819 | 0.00942 | -0.021 | 86.927
6.5 | 0.875 | 0.00986 | -0.021 | 88.747
7 | 0.922 | 0.01026 | -0.022 | 89.843
7.5 | 0.97 | 0.01077 | -0.022 | 90.092
8 | 1.015 | 0.01131 | -0.023 | 89.756
8.5 | 1.057 | 0.01195 | -0.023 | 88.413
9 | 1.095 | 0.01261 | -0.023 | 86.83
9.5 | 1.129 | 0.01335 | -0.024 | 84.533
10 | 1.158 | 0.01431 | -0.024 | 80.918
10.5 | 1.182 | 0.01538 | -0.025 | 76.799
11 | 1.199 | 0.01647 | -0.025 | 72.844
11.5 | 1.206 | 0.01793 | -0.026 | 67.273
12 | 1.206 | 0.01923 | -0.026 | 62.733
12.5 | 1.198 | 0.02099 | -0.027 | 57.062
13 | 1.181 | 0.02296 | -0.027 | 51.418
13.5 | 1.156 | 0.02532 | -0.027 | 45.631
14 | 1.121 | 0.02826 | -0.027 | 39.687
14.5 | 1.079 | 0.03204 | -0.028 | 33.669
15 | 1.021 | 0.03976 | -0.027 | 25.671
15.5 | 0.954 | 0.05074 | -0.027 | 18.792
16 | 0.866 | 0.07471 | -0.025 | 11.591
16.5 | 0.772 | 0.11137 | -0.021 | 6.931

## 86. Re 6M Mach 0.25 (2)
BIGFOIL.COM POLAR EXPORT
NACA63-115 a=0.5
NACA63-115 a=0.5 |  |  |  | Cl Max: | 1.573 | at alpha= | 18 | deg
XFOIL ncrit=9 |  |  |  | L/D Max: | 105.363 | at alpha= | 9 | deg
Re: | 6000000 |  |  | Cd Min: | 0.09694 | at alpha= | -20 | deg
Mach: | 0.25 |  |  | Cl=0 at alpha= | -0.65883 | deg
|  |  |  | @ Cl=0.1, Cd= | 0.004263
|  |  |  | @ Cl=0.4, Cd= | 0.0046497
|  |  |  | @ Cl=0.6, Cd= | 0.0064408
alpha (deg) | Cl | Cd | Cm | Cl/Cd
-20 | -1.3754 | 0.09694 | -0.0204 | -14.1882
-19.5 | -1.4222 | 0.08183 | -0.0299 | -17.3799
-19 | -1.4493 | 0.07048 | -0.0363 | -20.5633
-18.5 | -1.4699 | 0.06069 | -0.041 | -24.2198
-18 | -1.4826 | 0.0525 | -0.0443 | -28.24
-17.5 | -1.4917 | 0.04529 | -0.0464 | -32.9366
-17 | -1.4884 | 0.03979 | -0.0472 | -37.4064
-16.5 | -1.4892 | 0.03441 | -0.0472 | -43.2781
-16 | -1.4757 | 0.03057 | -0.0464 | -48.2728
-15.5 | -1.4672 | 0.02665 | -0.0449 | -55.0544
-15 | -1.4457 | 0.02393 | -0.043 | -60.4137
-14.5 | -1.4299 | 0.0211 | -0.0403 | -67.7678
-14 | -1.4064 | 0.01924 | -0.0373 | -73.0977
-13.5 | -1.3853 | 0.01751 | -0.0332 | -79.1148
-13 | -1.3697 | 0.01589 | -0.0277 | -86.1989
-12.5 | -1.3482 | 0.01482 | -0.0217 | -90.9717
-12 | -1.3067 | 0.01391 | -0.0187 | -93.9396
-11.5 | -1.2597 | 0.01313 | -0.0164 | -95.9406
-11 | -1.2094 | 0.01244 | -0.0146 | -97.2186
-10.5 | -1.157 | 0.0118 | -0.0132 | -98.0508
-10 | -1.1042 | 0.01111 | -0.0119 | -99.3879
-9.5 | -1.049 | 0.01056 | -0.011 | -99.3371
-9 | -0.9922 | 0.01011 | -0.0103 | -98.1405
-8.5 | -0.9355 | 0.0096 | -0.0097 | -97.4479
-8 | -0.8775 | 0.00919 | -0.0093 | -95.4842
-7.5 | -0.8191 | 0.00882 | -0.0091 | -92.8685
-7 | -0.7603 | 0.00845 | -0.009 | -89.9763
-6.5 | -0.7009 | 0.00813 | -0.009 | -86.2116
-6 | -0.6413 | 0.00784 | -0.0091 | -81.7985
-5.5 | -0.5816 | 0.00753 | -0.0093 | -77.2377
-5 | -0.5217 | 0.00723 | -0.0095 | -72.1577
-4.5 | -0.4624 | 0.00685 | -0.0098 | -67.5036
-4 | -0.403 | 0.00644 | -0.0101 | -62.5776
-3.5 | -0.3435 | 0.00604 | -0.0105 | -56.8709
-3 | -0.2842 | 0.00554 | -0.0109 | -51.2996
-2.5 | -0.2247 | 0.00507 | -0.0115 | -44.3195
-2 | -0.1651 | 0.0046 | -0.012 | -35.8913
-1.5 | -0.1038 | 0.00441 | -0.0127 | -23.5374
-0.5 | 0.0196 | 0.00428 | -0.0142 | 4.5794
0 | 0.0815 | 0.00426 | -0.0149 | 19.1315
0.5 | 0.1434 | 0.00427 | -0.0157 | 33.5831
1 | 0.2052 | 0.00429 | -0.0164 | 47.8322
1.5 | 0.2667 | 0.00437 | -0.0172 | 61.0297
2 | 0.3282 | 0.00448 | -0.0179 | 73.2589
2.5 | 0.3898 | 0.00459 | -0.0185 | 84.9237
3 | 0.4496 | 0.00494 | -0.0191 | 91.0121
3.5 | 0.5074 | 0.00555 | -0.0194 | 91.4234
4 | 0.5656 | 0.00608 | -0.0197 | 93.0263
4.5 | 0.6228 | 0.00668 | -0.0198 | 93.2335
5 | 0.6804 | 0.00719 | -0.0198 | 94.6314
5.5 | 0.7376 | 0.0077 | -0.0198 | 95.7922
6 | 0.7946 | 0.00819 | -0.0197 | 97.0208
6.5 | 0.8522 | 0.00859 | -0.0195 | 99.2084
7 | 0.9095 | 0.00897 | -0.0193 | 101.3935
7.5 | 0.9661 | 0.00938 | -0.0189 | 102.9957
8 | 1.0225 | 0.00979 | -0.0185 | 104.4433
8.5 | 1.0773 | 0.01027 | -0.0177 | 104.8978
9 | 1.1316 | 0.01074 | -0.0168 | 105.3631
9.5 | 1.183 | 0.01135 | -0.0155 | 104.2291
10 | 1.234 | 0.01189 | -0.014 | 103.7847
10.5 | 1.2811 | 0.01256 | -0.0119 | 101.9984
11 | 1.3225 | 0.01334 | -0.009 | 99.1379
11.5 | 1.3487 | 0.01409 | -0.0035 | 95.7204
12 | 1.3706 | 0.01495 | 0.0021 | 91.6789
13 | 1.4266 | 0.01815 | 0.0086 | 78.6006
13.5 | 1.4513 | 0.02016 | 0.0116 | 71.9891
14 | 1.4782 | 0.0222 | 0.0141 | 66.5856
14.5 | 1.5004 | 0.02472 | 0.0165 | 60.6958
15 | 1.5198 | 0.0276 | 0.0186 | 55.0652
15.5 | 1.535 | 0.03096 | 0.0204 | 49.5801
16 | 1.5468 | 0.03482 | 0.0218 | 44.4227
16.5 | 1.551 | 0.03965 | 0.0226 | 39.1173
17 | 1.5646 | 0.04399 | 0.0229 | 35.5672
17.5 | 1.5691 | 0.04945 | 0.0226 | 31.731
18 | 1.573 | 0.05531 | 0.0217 | 28.4397
18.5 | 1.5684 | 0.06241 | 0.0199 | 25.1306
19 | 1.5625 | 0.0701 | 0.0173 | 22.2896
19.5 | 1.55 | 0.07905 | 0.0136 | 19.6078
20 | 1.5318 | 0.08923 | 0.0088 | 17.1669

## 87. Re 6M Mach 0.50 (1)
BIGFOIL.COM POLAR EXPORT
NACA63-115 a=0.5
NACA63-115 a=0.5 |  |  |  | Cl Max: | 1.158 | at alpha= | 20 | deg
JavaFoil+Calcfoil stall+Eppler ext transition |  |  |  | L/D Max: | 91.776 | at alpha= | 4 | deg
Re: | 6000000 |  |  | Cd Min: | 0.00542 | at alpha= | -0.5 | deg
Mach: | 0.5 |  |  | Cl=0 at alpha= | -0.65 | deg
|  |  |  | @ Cl=0.1, Cd= | 0.0054487
|  |  |  | @ Cl=0.4, Cd= | 0.0057327
|  |  |  | @ Cl=0.6, Cd= | 0.0066859
alpha (deg) | Cl | Cd | Cm | Cl/Cd
-20 | -1.076 | 0.15621 | 0.006 | -6.891
-19.5 | -1.048 | 0.15106 | 0.005 | -6.94
-19 | -1.026 | 0.15109 | 0.005 | -6.794
-18.5 | -1 | 0.13934 | 0.005 | -7.177
-18 | -0.969 | 0.13533 | 0.004 | -7.157
-17.5 | -0.938 | 0.13431 | 0.004 | -6.982
-17 | -0.91 | 0.12929 | 0.003 | -7.041
-16.5 | -0.887 | 0.12607 | 0.003 | -7.035
-16 | -0.856 | 0.12148 | 0.003 | -7.044
-15.5 | -0.827 | 0.1139 | 0.002 | -7.259
-15 | -0.799 | 0.11115 | 0.002 | -7.191
-14.5 | -0.775 | 0.10662 | 0.002 | -7.273
-14 | -0.744 | 0.10435 | 0.001 | -7.127
-13.5 | -0.716 | 0.09664 | 0.001 | -7.407
-13 | -0.688 | 0.09715 | 0.001 | -7.084
-12.5 | -0.661 | 0.09323 | 0.001 | -7.09
-12 | -0.634 | 0.08257 | 0 | -7.68
-11.5 | -0.609 | 0.07576 | 0 | -8.039
-11 | -0.652 | 0.0314 | -0.001 | -20.758
-10.5 | -0.549 | 0.07718 | -0.001 | -7.113
-10 | -0.523 | 0.06717 | -0.001 | -7.784
-9.5 | -0.58 | 0.02029 | -0.003 | -28.572
-9 | -0.466 | 0.06239 | -0.002 | -7.477
-8.5 | -0.8 | 0.01558 | -0.004 | -51.317
-8 | -0.848 | 0.01357 | -0.004 | -62.533
-7.5 | -0.842 | 0.01233 | -0.005 | -68.305
-7 | -0.813 | 0.01138 | -0.006 | -71.414
-6.5 | -0.769 | 0.01058 | -0.006 | -72.695
-6 | -0.721 | 0.0098 | -0.007 | -73.578
-5.5 | -0.661 | 0.00924 | -0.008 | -71.525
-5 | -0.598 | 0.00878 | -0.008 | -68.097
-4.5 | -0.533 | 0.00846 | -0.009 | -62.961
-4 | -0.466 | 0.00755 | -0.01 | -61.647
-3.5 | -0.398 | 0.00655 | -0.01 | -60.715
-3 | -0.329 | 0.00611 | -0.011 | -53.757
-2.5 | -0.259 | 0.00572 | -0.012 | -45.326
-2 | -0.189 | 0.00554 | -0.012 | -34.192
-1.5 | -0.119 | 0.00545 | -0.013 | -21.875
-1 | -0.049 | 0.00545 | -0.014 | -9.004
-0.5 | 0.021 | 0.00542 | -0.014 | 3.901
0 | 0.091 | 0.00545 | -0.015 | 16.77
0.5 | 0.162 | 0.00544 | -0.016 | 29.768
1 | 0.232 | 0.0055 | -0.016 | 42.192
1.5 | 0.302 | 0.00558 | -0.017 | 54.037
2 | 0.372 | 0.00568 | -0.018 | 65.392
2.5 | 0.441 | 0.00581 | -0.018 | 76.03
3 | 0.511 | 0.00601 | -0.019 | 84.965
3.5 | 0.58 | 0.00653 | -0.02 | 88.78
4 | 0.648 | 0.00706 | -0.02 | 91.776
4.5 | 0.714 | 0.00809 | -0.021 | 88.332
5 | 0.775 | 0.00917 | -0.022 | 84.455
5.5 | 0.831 | 0.01053 | -0.022 | 78.853
6 | 0.887 | 0.01122 | -0.023 | 79.068
6.5 | 0.938 | 0.012 | -0.023 | 78.126
7 | 0.981 | 0.01289 | -0.024 | 76.086
7.5 | 1.013 | 0.01388 | -0.024 | 72.954
8 | 1.027 | 0.01512 | -0.025 | 67.938
8.5 | 1.01 | 0.0168 | -0.025 | 60.107
9 | 0.894 | 0.01939 | -0.026 | 46.123
9.5 | 0.564 | 0.06581 | -0.014 | 8.576
10 | 0.697 | 0.02225 | -0.026 | 31.311
10.5 | 0.626 | 0.06797 | -0.017 | 9.21
11 | 0.646 | 0.08064 | -0.014 | 8.005
11.5 | 0.777 | 0.02967 | -0.028 | 26.207
12 | 0.712 | 0.07732 | -0.019 | 9.207
12.5 | 0.728 | 0.09273 | -0.016 | 7.852
13 | 0.757 | 0.09962 | -0.017 | 7.597
13.5 | 0.782 | 0.09745 | -0.017 | 8.027
14 | 0.811 | 0.1047 | -0.018 | 7.748
14.5 | 0.845 | 0.10811 | -0.02 | 7.814
15 | 0.865 | 0.10984 | -0.018 | 7.872
15.5 | 0.893 | 0.1175 | -0.019 | 7.6
16 | 0.927 | 0.11906 | -0.022 | 7.786
16.5 | 0.954 | 0.12851 | -0.022 | 7.421
17 | 0.974 | 0.12676 | -0.021 | 7.687
17.5 | 1.008 | 0.13113 | -0.023 | 7.684
18 | 1.043 | 0.13264 | -0.025 | 7.862
18.5 | 1.057 | 0.14385 | -0.023 | 7.346
19 | 1.084 | 0.14305 | -0.023 | 7.575
19.5 | 1.119 | 0.14595 | -0.025 | 7.665
20 | 1.158 | 0.14392 | -0.027 | 8.045

## 88. Re 6M Mach 0.50 (2)
BIGFOIL.COM POLAR EXPORT
NACA63-115 a=0.5
NACA63-115 a=0.5 |  |  |  | Cl Max: | 1.2285 | at alpha= | 10 | deg
XFOIL ncrit=9 |  |  |  | L/D Max: | 99.7505 | at alpha= | 3 | deg
Re: | 6000000 |  |  | Cd Min: | 0.1214 | at alpha= | 15 | deg
Mach: | 0.5 |  |  | Cl=0 at alpha= | -0.66292 | deg
|  |  |  | @ Cl=0.1, Cd= | 0.0044315
|  |  |  | @ Cl=0.4, Cd= | 0.0047174
|  |  |  | @ Cl=0.6, Cd= | 0.0062021
alpha (deg) | Cl | Cd | Cm | Cl/Cd
-14 | -0.8315 | 0.10975 | -0.0135 | -7.5763
-13.5 | -0.8539 | 0.09602 | -0.0226 | -8.8929
-13 | -0.8767 | 0.08247 | -0.0319 | -10.6305
-12.5 | -0.9032 | 0.06938 | -0.041 | -13.0182
-12 | -0.9369 | 0.05695 | -0.0492 | -16.4513
-11.5 | -0.9703 | 0.04615 | -0.0549 | -21.0249
-11 | -0.9979 | 0.03733 | -0.0577 | -26.7319
-10.5 | -1.0235 | 0.02975 | -0.0577 | -34.4034
-10 | -1.0436 | 0.0235 | -0.0549 | -44.4085
-9.5 | -1.0563 | 0.01856 | -0.0496 | -56.9127
-9 | -1.0632 | 0.01495 | -0.0417 | -71.1171
-8.5 | -1.0535 | 0.01293 | -0.032 | -81.4772
-8 | -1.006 | 0.01148 | -0.0264 | -87.6307
-7.5 | -0.9453 | 0.0105 | -0.0226 | -90.0286
-7 | -0.8786 | 0.00979 | -0.0199 | -89.7446
-6.5 | -0.8099 | 0.00923 | -0.0179 | -87.7465
-6 | -0.7403 | 0.00874 | -0.0164 | -84.7025
-5.5 | -0.6703 | 0.00829 | -0.0153 | -80.8565
-5 | -0.6001 | 0.00792 | -0.0145 | -75.7702
-4.5 | -0.5301 | 0.00755 | -0.014 | -70.2119
-4 | -0.4614 | 0.00707 | -0.0136 | -65.2617
-3.5 | -0.3932 | 0.00656 | -0.0135 | -59.939
-3 | -0.3253 | 0.00598 | -0.0135 | -54.398
-2 | -0.1899 | 0.00477 | -0.014 | -39.8113
-1.5 | -0.1192 | 0.00459 | -0.0147 | -25.9695
-1 | -0.048 | 0.0045 | -0.0154 | -10.6667
-0.5 | 0.0232 | 0.00443 | -0.0162 | 5.237
0 | 0.0946 | 0.00443 | -0.017 | 21.3544
0.5 | 0.1658 | 0.00445 | -0.0178 | 37.2584
1 | 0.2371 | 0.00448 | -0.0186 | 52.9241
1.5 | 0.3084 | 0.00454 | -0.0194 | 67.9295
2 | 0.3795 | 0.00468 | -0.02 | 81.0897
2.5 | 0.4508 | 0.00481 | -0.0206 | 93.7214
3 | 0.5197 | 0.00521 | -0.0209 | 99.7505
3.5 | 0.5845 | 0.00602 | -0.0206 | 97.093
4 | 0.6492 | 0.00678 | -0.0201 | 95.7522
4.5 | 0.7136 | 0.00749 | -0.0193 | 95.2737
5 | 0.7773 | 0.0082 | -0.0181 | 94.7927
5.5 | 0.8408 | 0.00887 | -0.0167 | 94.7914
6 | 0.9058 | 0.0094 | -0.015 | 96.3617
6.5 | 0.9699 | 0.00996 | -0.013 | 97.3795
7 | 1.0315 | 0.01057 | -0.0103 | 97.5875
7.5 | 1.0877 | 0.01133 | -0.0066 | 96.0018
8 | 1.13 | 0.01216 | -0.0006 | 92.9276
8.5 | 1.1583 | 0.01353 | 0.0064 | 85.6098
9 | 1.1893 | 0.01537 | 0.0122 | 77.378
9.5 | 1.2151 | 0.01782 | 0.0177 | 68.1874
10 | 1.2285 | 0.02124 | 0.0231 | 57.839
10.5 | 1.2281 | 0.02577 | 0.0281 | 47.6562
11 | 1.2165 | 0.03134 | 0.032 | 38.8162
12 | 1.1671 | 0.04744 | 0.0322 | 24.6016
12.5 | 1.1358 | 0.0575 | 0.0294 | 19.753
13 | 1.1056 | 0.06862 | 0.0244 | 16.1119
13.5 | 1.0752 | 0.08098 | 0.0175 | 13.2774
14 | 1.0482 | 0.09408 | 0.0094 | 11.1416
14.5 | 1.0247 | 0.10772 | 0.0005 | 9.5126
15 | 1.0052 | 0.1214 | -0.0086 | 8.2801

## 89. Re 7M Mach 0.00 (1)
BIGFOIL.COM POLAR EXPORT
NACA63-115 a=0.5
NACA63-115 a=0.5 |  |  |  | Cl Max: | 1.28 | at alpha= | 13.5 | deg
JavaFoil+Calcfoil stall+Eppler ext transition |  |  |  | L/D Max: | 96.545 | at alpha= | 8 | deg
Re: | 7000000 |  |  | Cd Min: | 0.00515 | at alpha= | 0 | deg
Mach: | 0 |  |  | Cl=0 at alpha= | -0.64754 | deg
|  |  |  | @ Cl=0.1, Cd= | 0.0051569
|  |  |  | @ Cl=0.4, Cd= | 0.0054753
|  |  |  | @ Cl=0.6, Cd= | 0.0065359
alpha (deg) | Cl | Cd | Cm | Cl/Cd
-19.5 | -0.927 | 0.12085 | 0.005 | -7.668
-19 | -0.957 | 0.1071 | 0.005 | -8.934
-18.5 | -0.992 | 0.09068 | 0.005 | -10.935
-18 | -1.03 | 0.07327 | 0.005 | -14.056
-17.5 | -1.071 | 0.05621 | 0.005 | -19.051
-17 | -1.098 | 0.04779 | 0.005 | -22.982
-16.5 | -1.121 | 0.03973 | 0.004 | -28.223
-16 | -1.138 | 0.03441 | 0.004 | -33.055
-15.5 | -1.151 | 0.02962 | 0.004 | -38.873
-15 | -1.16 | 0.02599 | 0.003 | -44.636
-14.5 | -1.165 | 0.02304 | 0.003 | -50.566
-14 | -1.164 | 0.02076 | 0.002 | -56.073
-13.5 | -1.16 | 0.01895 | 0.002 | -61.211
-13 | -1.152 | 0.01724 | 0.001 | -66.813
-12.5 | -1.14 | 0.0159 | 0.001 | -71.66
-12 | -1.123 | 0.01468 | 0 | -76.5
-11.5 | -1.103 | 0.01364 | 0 | -80.862
-11 | -1.079 | 0.01261 | -0.001 | -85.581
-10.5 | -1.05 | 0.01186 | -0.001 | -88.549
-10 | -1.018 | 0.01126 | -0.002 | -90.436
-9.5 | -0.989 | 0.01064 | -0.002 | -92.939
-9 | -0.946 | 0.01012 | -0.003 | -93.478
-8.5 | -0.9 | 0.00968 | -0.003 | -92.95
-8 | -0.852 | 0.00932 | -0.004 | -91.369
-7.5 | -0.801 | 0.00896 | -0.005 | -89.427
-7 | -0.749 | 0.00863 | -0.005 | -86.772
-6.5 | -0.694 | 0.00832 | -0.006 | -83.428
-6 | -0.638 | 0.00804 | -0.006 | -79.344
-5.5 | -0.581 | 0.00779 | -0.007 | -74.577
-5 | -0.523 | 0.00759 | -0.007 | -68.918
-4.5 | -0.464 | 0.00697 | -0.008 | -66.653
-4 | -0.405 | 0.00657 | -0.008 | -61.686
-3.5 | -0.345 | 0.00597 | -0.009 | -57.806
-3 | -0.285 | 0.0057 | -0.01 | -49.98
-2.5 | -0.225 | 0.00543 | -0.01 | -41.389
-2 | -0.164 | 0.00528 | -0.011 | -31.088
-1.5 | -0.103 | 0.00522 | -0.011 | -19.8
-1 | -0.043 | 0.00519 | -0.012 | -8.192
-0.5 | 0.018 | 0.00518 | -0.012 | 3.535
0 | 0.079 | 0.00515 | -0.013 | 15.381
0.5 | 0.14 | 0.00517 | -0.014 | 27.108
1 | 0.201 | 0.00524 | -0.014 | 38.382
1.5 | 0.261 | 0.00527 | -0.015 | 49.626
2 | 0.322 | 0.00536 | -0.015 | 60.076
2.5 | 0.383 | 0.00543 | -0.016 | 70.425
3 | 0.443 | 0.00559 | -0.016 | 79.321
3.5 | 0.503 | 0.00594 | -0.017 | 84.662
4 | 0.563 | 0.00626 | -0.018 | 89.911
4.5 | 0.622 | 0.0067 | -0.018 | 92.803
5 | 0.68 | 0.00748 | -0.019 | 90.958
5.5 | 0.738 | 0.00791 | -0.019 | 93.256
6 | 0.795 | 0.00877 | -0.02 | 90.6
6.5 | 0.85 | 0.00916 | -0.02 | 92.81
7 | 0.904 | 0.00957 | -0.021 | 94.46
7.5 | 0.956 | 0.01005 | -0.022 | 95.106
8 | 0.999 | 0.01034 | -0.022 | 96.545
8.5 | 1.042 | 0.01081 | -0.022 | 96.393
9 | 1.084 | 0.01132 | -0.023 | 95.788
9.5 | 1.122 | 0.01193 | -0.023 | 94.115
10 | 1.158 | 0.01257 | -0.024 | 92.146
10.5 | 1.19 | 0.01338 | -0.024 | 88.935
11 | 1.218 | 0.01421 | -0.025 | 85.755
11.5 | 1.24 | 0.01515 | -0.025 | 81.831
12 | 1.257 | 0.01619 | -0.026 | 77.63
12.5 | 1.269 | 0.0173 | -0.026 | 73.379
13 | 1.277 | 0.01865 | -0.026 | 68.478
13.5 | 1.28 | 0.01999 | -0.027 | 64.046
14 | 1.278 | 0.02177 | -0.027 | 58.729
14.5 | 1.273 | 0.0234 | -0.027 | 54.394
15 | 1.262 | 0.02565 | -0.028 | 49.203
15.5 | 1.248 | 0.02794 | -0.028 | 44.688
16 | 1.23 | 0.03078 | -0.028 | 39.96
16.5 | 1.207 | 0.03455 | -0.029 | 34.932
17 | 1.182 | 0.03839 | -0.029 | 30.795
17.5 | 1.154 | 0.04327 | -0.029 | 26.667
18 | 1.119 | 0.05118 | -0.029 | 21.862
18.5 | 1.08 | 0.06194 | -0.029 | 17.433

## 90. Re 7M Mach 0.00 (2)
BIGFOIL.COM POLAR EXPORT
NACA63-115 a=0.5
NACA63-115 a=0.5 |  |  |  | Cl Max: | 1.6918 | at alpha= | 20 | deg
XFOIL ncrit=9 |  |  |  | L/D Max: | 111.187 | at alpha= | 9.5 | deg
Re: | 7000000 |  |  | Cd Min: | 0.05052 | at alpha= | 20 | deg
Mach: | 0 |  |  | Cl=0 at alpha= | -0.65852 | deg
|  |  |  | @ Cl=0.1, Cd= | 0.00415
|  |  |  | @ Cl=0.4, Cd= | 0.004708
|  |  |  | @ Cl=0.6, Cd= | 0.0064395
alpha (deg) | Cl | Cd | Cm | Cl/Cd
-20 | -1.6405 | 0.04346 | -0.0354 | -37.7474
-19.5 | -1.6398 | 0.03839 | -0.0361 | -42.7142
-19 | -1.6349 | 0.03411 | -0.0361 | -47.9302
-18.5 | -1.6262 | 0.03045 | -0.0356 | -53.4056
-18 | -1.6132 | 0.02736 | -0.0347 | -58.962
-17.5 | -1.5979 | 0.02464 | -0.0334 | -64.8498
-17 | -1.5782 | 0.02242 | -0.0318 | -70.3925
-16.5 | -1.5577 | 0.02043 | -0.0298 | -76.2457
-15 | -1.4863 | 0.01632 | -0.0217 | -91.0723
-14.5 | -1.4698 | 0.01548 | -0.0162 | -94.9483
-14 | -1.44 | 0.01468 | -0.0127 | -98.0926
-13.5 | -1.4016 | 0.01385 | -0.0107 | -101.1986
-13 | -1.3585 | 0.01316 | -0.0092 | -103.2295
-12.5 | -1.3123 | 0.01254 | -0.0082 | -104.6491
-12 | -1.2639 | 0.01201 | -0.0075 | -105.2373
-11.5 | -1.214 | 0.01151 | -0.007 | -105.4735
-11 | -1.1635 | 0.011 | -0.0065 | -105.7727
-10.5 | -1.1125 | 0.01047 | -0.0062 | -106.256
-10 | -1.0598 | 0.01004 | -0.006 | -105.5578
-9.5 | -1.0059 | 0.00967 | -0.006 | -104.0228
-9 | -0.9521 | 0.00925 | -0.006 | -102.9297
-8.5 | -0.8974 | 0.00889 | -0.0061 | -100.9449
-8 | -0.8418 | 0.00858 | -0.0063 | -98.1119
-7.5 | -0.7863 | 0.00824 | -0.0065 | -95.4248
-7 | -0.7298 | 0.00798 | -0.0068 | -91.4536
-6.5 | -0.6734 | 0.00767 | -0.0071 | -87.7966
-6 | -0.6164 | 0.00742 | -0.0075 | -83.0728
-5.5 | -0.5592 | 0.00717 | -0.008 | -77.9916
-5 | -0.502 | 0.00688 | -0.0084 | -72.9651
-4.5 | -0.4451 | 0.00654 | -0.0088 | -68.0581
-4 | -0.3878 | 0.00619 | -0.0093 | -62.6494
-3.5 | -0.3304 | 0.00585 | -0.0098 | -56.4786
-3 | -0.2731 | 0.00544 | -0.0103 | -50.2022
-2.5 | -0.2156 | 0.00502 | -0.0109 | -42.9482
-2 | -0.1582 | 0.00458 | -0.0115 | -34.5415
-1.5 | -0.0998 | 0.0043 | -0.0122 | -23.2093
-1 | -0.0405 | 0.00424 | -0.0129 | -9.5519
-0.5 | 0.0188 | 0.00419 | -0.0137 | 4.4869
0 | 0.0781 | 0.00415 | -0.0144 | 18.8193
0.5 | 0.1376 | 0.00415 | -0.0151 | 33.1566
1 | 0.1969 | 0.00421 | -0.0159 | 46.7696
1.5 | 0.256 | 0.00428 | -0.0166 | 59.8131
2 | 0.315 | 0.00438 | -0.0173 | 71.9178
2.5 | 0.374 | 0.00448 | -0.018 | 83.4821
3.5 | 0.4869 | 0.00547 | -0.0189 | 89.0128
4 | 0.543 | 0.00596 | -0.0193 | 91.1074
4.5 | 0.5988 | 0.00643 | -0.0197 | 93.126
5 | 0.6545 | 0.00687 | -0.02 | 95.2693
5.5 | 0.71 | 0.0073 | -0.0202 | 97.2603
6 | 0.7651 | 0.00772 | -0.0204 | 99.1062
6.5 | 0.8202 | 0.00809 | -0.0206 | 101.3844
7 | 0.8754 | 0.00842 | -0.0208 | 103.9667
7.5 | 0.9304 | 0.00873 | -0.0209 | 106.575
8 | 0.9846 | 0.00909 | -0.021 | 108.3168
8.5 | 1.0381 | 0.00947 | -0.0209 | 109.6199
9 | 1.091 | 0.00986 | -0.0208 | 110.6491
9.5 | 1.143 | 0.01028 | -0.0205 | 111.1868
10 | 1.1933 | 0.01077 | -0.02 | 110.7985
10.5 | 1.2435 | 0.0112 | -0.0195 | 111.0268
11 | 1.2914 | 0.01172 | -0.0187 | 110.1877
11.5 | 1.3362 | 0.01234 | -0.0174 | 108.282
12 | 1.3806 | 0.01286 | -0.016 | 107.3561
12.5 | 1.4202 | 0.01342 | -0.0139 | 105.8271
13.5 | 1.4679 | 0.01504 | -0.005 | 97.5997
14 | 1.4917 | 0.01628 | -0.0016 | 91.6278
14.5 | 1.5179 | 0.01761 | 0.0011 | 86.1953
15 | 1.5441 | 0.01909 | 0.0034 | 80.8853
15.5 | 1.5679 | 0.02083 | 0.0056 | 75.2712
16 | 1.5898 | 0.02285 | 0.0075 | 69.5755
16.5 | 1.6078 | 0.02526 | 0.0094 | 63.65
17 | 1.6254 | 0.02784 | 0.0109 | 58.3836
17.5 | 1.6372 | 0.03103 | 0.0122 | 52.7618
18 | 1.6508 | 0.03425 | 0.0131 | 48.1985
18.5 | 1.6632 | 0.0378 | 0.0136 | 44
19 | 1.6757 | 0.04155 | 0.0137 | 40.3297
19.5 | 1.6849 | 0.04581 | 0.0134 | 36.7802
20 | 1.6918 | 0.05052 | 0.0128 | 33.4877

## 91. Re 7M Mach 0.10 (1)
BIGFOIL.COM POLAR EXPORT
NACA63-115 a=0.5
NACA63-115 a=0.5 |  |  |  | Cl Max: | 1.267 | at alpha= | 13 | deg
JavaFoil+Calcfoil stall+Eppler ext transition |  |  |  | L/D Max: | 100.601 | at alpha= | 7.5 | deg
Re: | 7000000 |  |  | Cd Min: | 0.00518 | at alpha= | -0.5 | deg
Mach: | 0.1 |  |  | Cl=0 at alpha= | -0.64754 | deg
|  |  |  | @ Cl=0.1, Cd= | 0.0051866
|  |  |  | @ Cl=0.4, Cd= | 0.0054775
|  |  |  | @ Cl=0.6, Cd= | 0.006542
alpha (deg) | Cl | Cd | Cm | Cl/Cd
-19 | -0.901 | 0.11727 | 0.005 | -7.679
-18.5 | -0.929 | 0.10786 | 0.005 | -8.611
-18 | -0.965 | 0.09159 | 0.005 | -10.54
-17.5 | -1.02 | 0.06505 | 0.005 | -15.678
-17 | -1.054 | 0.05389 | 0.005 | -19.561
-16.5 | -1.084 | 0.04319 | 0.004 | -25.105
-16 | -1.106 | 0.03651 | 0.004 | -30.297
-15.5 | -1.123 | 0.03139 | 0.004 | -35.792
-15 | -1.135 | 0.02776 | 0.003 | -40.904
-14.5 | -1.145 | 0.02429 | 0.003 | -47.116
-14 | -1.148 | 0.02156 | 0.002 | -53.247
-13.5 | -1.147 | 0.01956 | 0.002 | -58.669
-13 | -1.142 | 0.01776 | 0.001 | -64.304
-12.5 | -1.132 | 0.01619 | 0.001 | -69.954
-12 | -1.118 | 0.01487 | 0 | -75.176
-11.5 | -1.099 | 0.01394 | 0 | -78.841
-11 | -1.076 | 0.01289 | -0.001 | -83.475
-10.5 | -1.049 | 0.01203 | -0.001 | -87.224
-10 | -1.018 | 0.0114 | -0.002 | -89.347
-9.5 | -0.984 | 0.01052 | -0.002 | -93.535
-9 | -0.948 | 0.01017 | -0.003 | -93.21
-8.5 | -0.903 | 0.00969 | -0.003 | -93.18
-8 | -0.855 | 0.00942 | -0.004 | -90.702
-7.5 | -0.804 | 0.00899 | -0.005 | -89.451
-7 | -0.752 | 0.00865 | -0.005 | -86.907
-6.5 | -0.697 | 0.00839 | -0.006 | -83.125
-6 | -0.641 | 0.00806 | -0.006 | -79.561
-5.5 | -0.584 | 0.00785 | -0.007 | -74.36
-5 | -0.525 | 0.0076 | -0.007 | -69.158
-4.5 | -0.467 | 0.00697 | -0.008 | -66.916
-4 | -0.407 | 0.00658 | -0.008 | -61.816
-3.5 | -0.347 | 0.006 | -0.009 | -57.788
-3 | -0.287 | 0.00571 | -0.01 | -50.186
-2.5 | -0.226 | 0.00543 | -0.01 | -41.556
-2 | -0.165 | 0.00529 | -0.011 | -31.203
-1.5 | -0.104 | 0.00522 | -0.011 | -19.902
-1 | -0.043 | 0.0052 | -0.012 | -8.228
-0.5 | 0.018 | 0.00518 | -0.013 | 3.554
0 | 0.08 | 0.00518 | -0.013 | 15.372
0.5 | 0.141 | 0.0052 | -0.014 | 27.093
1 | 0.202 | 0.00523 | -0.014 | 38.594
1.5 | 0.263 | 0.00527 | -0.015 | 49.837
2 | 0.324 | 0.00536 | -0.015 | 60.353
2.5 | 0.385 | 0.00544 | -0.016 | 70.736
3 | 0.445 | 0.00559 | -0.017 | 79.67
3.5 | 0.506 | 0.00598 | -0.017 | 84.5
4 | 0.566 | 0.0063 | -0.018 | 89.71
4.5 | 0.625 | 0.00672 | -0.018 | 93.045
5 | 0.684 | 0.00751 | -0.019 | 91.018
5.5 | 0.742 | 0.00798 | -0.019 | 92.881
6 | 0.799 | 0.00885 | -0.02 | 90.225
6.5 | 0.854 | 0.00919 | -0.021 | 92.984
7 | 0.908 | 0.00962 | -0.021 | 94.415
7.5 | 0.956 | 0.00951 | -0.022 | 100.601
8 | 1.001 | 0.01043 | -0.022 | 96
8.5 | 1.045 | 0.01095 | -0.023 | 95.411
9 | 1.086 | 0.01147 | -0.023 | 94.676
9.5 | 1.124 | 0.01207 | -0.023 | 93.169
10 | 1.159 | 0.01274 | -0.024 | 90.983
10.5 | 1.19 | 0.01358 | -0.024 | 87.626
11 | 1.217 | 0.0145 | -0.025 | 83.912
11.5 | 1.237 | 0.01542 | -0.025 | 80.253
12 | 1.252 | 0.0165 | -0.026 | 75.904
12.5 | 1.262 | 0.01779 | -0.026 | 70.925
13 | 1.267 | 0.01907 | -0.026 | 66.425
13.5 | 1.267 | 0.02073 | -0.027 | 61.126
14 | 1.262 | 0.02237 | -0.027 | 56.41
14.5 | 1.252 | 0.02443 | -0.028 | 51.264
15 | 1.238 | 0.02673 | -0.028 | 46.304
15.5 | 1.219 | 0.02925 | -0.028 | 41.692
16 | 1.196 | 0.03252 | -0.028 | 36.794
16.5 | 1.169 | 0.03668 | -0.029 | 31.866
17 | 1.138 | 0.04142 | -0.029 | 27.479
17.5 | 1.099 | 0.04979 | -0.029 | 22.081
18 | 1.068 | 0.05411 | -0.029 | 19.741

## 92. Re 7M Mach 0.10 (2)
BIGFOIL.COM POLAR EXPORT
NACA63-115 a=0.5
NACA63-115 a=0.5 |  |  |  | Cl Max: | 1.6796 | at alpha= | 20 | deg
XFOIL ncrit=9 |  |  |  | L/D Max: | 110.488 | at alpha= | 10 | deg
Re: | 7000000 |  |  | Cd Min: | 0.05456 | at alpha= | 20 | deg
Mach: | 0.1 |  |  | Cl=0 at alpha= | -0.65856 | deg
|  |  |  | @ Cl=0.1, Cd= | 0.00416
|  |  |  | @ Cl=0.4, Cd= | 0.0046979
|  |  |  | @ Cl=0.6, Cd= | 0.0064383
alpha (deg) | Cl | Cd | Cm | Cl/Cd
-20 | -1.6153 | 0.04881 | -0.0363 | -33.0936
-19.5 | -1.6204 | 0.04269 | -0.0378 | -37.9574
-19 | -1.6202 | 0.03755 | -0.0383 | -43.1478
-18.5 | -1.6163 | 0.03316 | -0.0382 | -48.7425
-18 | -1.6058 | 0.02961 | -0.0375 | -54.2317
-17.5 | -1.5929 | 0.02648 | -0.0364 | -60.1548
-17 | -1.5747 | 0.02395 | -0.0349 | -65.7495
-16.5 | -1.556 | 0.02164 | -0.033 | -71.9039
-16 | -1.5335 | 0.01977 | -0.0309 | -77.567
-15 | -1.4839 | 0.01682 | -0.0256 | -88.2224
-14.5 | -1.4659 | 0.0159 | -0.0207 | -92.195
-14 | -1.4441 | 0.01512 | -0.0156 | -95.5093
-13.5 | -1.408 | 0.01422 | -0.013 | -99.0155
-13 | -1.3664 | 0.01344 | -0.0111 | -101.6667
-12.5 | -1.3209 | 0.01277 | -0.0098 | -103.4377
-12 | -1.2727 | 0.01219 | -0.0088 | -104.4053
-11.5 | -1.2227 | 0.01166 | -0.0081 | -104.8628
-11 | -1.1713 | 0.01118 | -0.0076 | -104.7674
-10.5 | -1.1203 | 0.0106 | -0.007 | -105.6887
-10 | -1.0673 | 0.01014 | -0.0067 | -105.2564
-9.5 | -1.0132 | 0.00974 | -0.0066 | -104.0246
-9 | -0.9587 | 0.00934 | -0.0065 | -102.6445
-8.5 | -0.9037 | 0.00895 | -0.0065 | -100.9721
-8 | -0.8476 | 0.00864 | -0.0067 | -98.1019
-7.5 | -0.7916 | 0.00829 | -0.0068 | -95.4885
-7 | -0.7348 | 0.00801 | -0.0071 | -91.7353
-6.5 | -0.6778 | 0.00771 | -0.0074 | -87.9118
-6 | -0.6204 | 0.00746 | -0.0077 | -83.1635
-5.5 | -0.5628 | 0.0072 | -0.0081 | -78.1667
-5 | -0.5052 | 0.00691 | -0.0085 | -73.1114
-4.5 | -0.4478 | 0.00657 | -0.0089 | -68.1583
-4 | -0.3902 | 0.00621 | -0.0094 | -62.8341
-3.5 | -0.3324 | 0.00586 | -0.0099 | -56.7235
-3 | -0.2748 | 0.00545 | -0.0104 | -50.422
-2.5 | -0.2169 | 0.00503 | -0.011 | -43.1213
-2 | -0.1592 | 0.00459 | -0.0116 | -34.6841
-1.5 | -0.1004 | 0.00431 | -0.0123 | -23.2947
-1 | -0.0407 | 0.00424 | -0.013 | -9.5991
-0.5 | 0.0189 | 0.0042 | -0.0137 | 4.5
0 | 0.0786 | 0.00416 | -0.0145 | 18.8942
0.5 | 0.1385 | 0.00416 | -0.0152 | 33.2933
1 | 0.1982 | 0.00421 | -0.016 | 47.0784
1.5 | 0.2577 | 0.00428 | -0.0167 | 60.2103
2 | 0.317 | 0.00439 | -0.0174 | 72.2096
2.5 | 0.3764 | 0.00449 | -0.0181 | 83.8307
3.5 | 0.4899 | 0.00549 | -0.019 | 89.235
4 | 0.5464 | 0.00599 | -0.0194 | 91.2187
4.5 | 0.6026 | 0.00646 | -0.0197 | 93.2817
5.5 | 0.7143 | 0.00735 | -0.0202 | 97.1837
6 | 0.7699 | 0.00776 | -0.0204 | 99.2139
6.5 | 0.8254 | 0.00814 | -0.0205 | 101.4005
7 | 0.881 | 0.00847 | -0.0206 | 104.0142
7.5 | 0.9363 | 0.0088 | -0.0207 | 106.3977
8 | 0.991 | 0.00916 | -0.0207 | 108.1878
8.5 | 1.0447 | 0.00956 | -0.0205 | 109.2782
9 | 1.0981 | 0.00995 | -0.0203 | 110.3618
10 | 1.201 | 0.01087 | -0.0193 | 110.4876
10.5 | 1.2511 | 0.01134 | -0.0187 | 110.3263
11 | 1.2985 | 0.0119 | -0.0176 | 109.1176
11.5 | 1.3436 | 0.01251 | -0.0161 | 107.4021
12 | 1.3872 | 0.01306 | -0.0145 | 106.2175
12.5 | 1.4237 | 0.01367 | -0.0116 | 104.1478
13 | 1.4444 | 0.01438 | -0.0062 | 100.4451
13.5 | 1.4661 | 0.0156 | -0.0021 | 93.9808
14 | 1.4928 | 0.01685 | 0.0009 | 88.5935
14.5 | 1.5189 | 0.01832 | 0.0036 | 82.9094
15 | 1.5444 | 0.01997 | 0.0059 | 77.336
15.5 | 1.567 | 0.02193 | 0.0081 | 71.4546
16 | 1.588 | 0.02415 | 0.01 | 65.7557
16.5 | 1.6039 | 0.02687 | 0.0118 | 59.6911
17 | 1.6193 | 0.0298 | 0.0133 | 54.3389
17.5 | 1.6314 | 0.03314 | 0.0145 | 49.2275
18 | 1.6469 | 0.03644 | 0.0151 | 45.1948
18.5 | 1.6582 | 0.0403 | 0.0155 | 41.1464
19 | 1.6685 | 0.04452 | 0.0154 | 37.4775
19.5 | 1.6753 | 0.04925 | 0.0149 | 34.0162
20 | 1.6796 | 0.05456 | 0.0139 | 30.7845

## 93. Re 7M Mach 0.25 (1)
BIGFOIL.COM POLAR EXPORT
NACA63-115 a=0.5
NACA63-115 a=0.5 |  |  |  | Cl Max: | 1.208 | at alpha= | 11.5 | deg
JavaFoil+Calcfoil stall+Eppler ext transition |  |  |  | L/D Max: | 92.55 | at alpha= | 7.5 | deg
Re: | 7000000 |  |  | Cd Min: | 0.00521 | at alpha= | -1 | deg
Mach: | 0.25 |  |  | Cl=0 at alpha= | -0.65079 | deg
|  |  |  | @ Cl=0.1, Cd= | 0.0052171
|  |  |  | @ Cl=0.4, Cd= | 0.0054977
|  |  |  | @ Cl=0.6, Cd= | 0.0065644
alpha (deg) | Cl | Cd | Cm | Cl/Cd
-17 | -0.691 | 0.12598 | 0.003 | -5.484
-16.5 | -0.739 | 0.11395 | 0.003 | -6.486
-16 | -0.785 | 0.10145 | 0.003 | -7.742
-15.5 | -0.837 | 0.08315 | 0.003 | -10.07
-15 | -0.905 | 0.05636 | 0.003 | -16.066
-14.5 | -0.963 | 0.03938 | 0.003 | -24.451
-14 | -1.005 | 0.03015 | 0.002 | -33.343
-13.5 | -1.033 | 0.02566 | 0.002 | -40.254
-13 | -1.053 | 0.02162 | 0.001 | -48.734
-12.5 | -1.064 | 0.0193 | 0.001 | -55.168
-12 | -1.068 | 0.01733 | 0 | -61.585
-11.5 | -1.064 | 0.01566 | 0 | -67.93
-11 | -1.053 | 0.01444 | -0.001 | -72.905
-10.5 | -1.036 | 0.01323 | -0.001 | -78.307
-10 | -1.013 | 0.01241 | -0.002 | -81.604
-9.5 | -0.984 | 0.01161 | -0.002 | -84.765
-9 | -0.951 | 0.01024 | -0.003 | -92.861
-8.5 | -0.917 | 0.01025 | -0.004 | -89.447
-8 | -0.87 | 0.00978 | -0.004 | -88.975
-7.5 | -0.821 | 0.00935 | -0.005 | -87.827
-7 | -0.769 | 0.00896 | -0.005 | -85.862
-6.5 | -0.714 | 0.00865 | -0.006 | -82.557
-6 | -0.657 | 0.00825 | -0.006 | -79.629
-5.5 | -0.599 | 0.008 | -0.007 | -74.859
-5 | -0.539 | 0.00777 | -0.008 | -69.389
-4.5 | -0.479 | 0.0071 | -0.008 | -67.473
-4 | -0.418 | 0.00671 | -0.009 | -62.276
-3.5 | -0.356 | 0.00609 | -0.009 | -58.551
-3 | -0.294 | 0.00579 | -0.01 | -50.859
-2.5 | -0.232 | 0.00547 | -0.01 | -42.423
-2 | -0.169 | 0.00533 | -0.011 | -31.823
-1.5 | -0.107 | 0.00527 | -0.012 | -20.258
-1 | -0.044 | 0.00521 | -0.012 | -8.432
-0.5 | 0.019 | 0.00522 | -0.013 | 3.623
0 | 0.082 | 0.00522 | -0.013 | 15.676
0.5 | 0.145 | 0.00521 | -0.014 | 27.771
1 | 0.208 | 0.00528 | -0.015 | 39.327
1.5 | 0.27 | 0.00531 | -0.015 | 50.831
2 | 0.333 | 0.00541 | -0.016 | 61.465
2.5 | 0.395 | 0.00548 | -0.016 | 72.075
3 | 0.457 | 0.0057 | -0.017 | 80.305
3.5 | 0.519 | 0.00606 | -0.018 | 85.65
4 | 0.581 | 0.00639 | -0.018 | 90.872
4.5 | 0.642 | 0.00695 | -0.019 | 92.33
5 | 0.702 | 0.00776 | -0.019 | 90.436
5.5 | 0.761 | 0.00826 | -0.02 | 92.115
6 | 0.819 | 0.0092 | -0.021 | 88.981
6.5 | 0.875 | 0.00963 | -0.021 | 90.866
7 | 0.924 | 0.01003 | -0.022 | 92.161
7.5 | 0.971 | 0.0105 | -0.022 | 92.55
8 | 1.017 | 0.01102 | -0.023 | 92.282
8.5 | 1.058 | 0.01162 | -0.023 | 91.064
9 | 1.097 | 0.01224 | -0.024 | 89.589
9.5 | 1.131 | 0.01296 | -0.024 | 87.247
10 | 1.16 | 0.01386 | -0.024 | 83.646
10.5 | 1.183 | 0.0149 | -0.025 | 79.433
11 | 1.201 | 0.01593 | -0.025 | 75.407
11.5 | 1.208 | 0.01734 | -0.026 | 69.684
12 | 1.208 | 0.01859 | -0.026 | 65.012
12.5 | 1.199 | 0.02039 | -0.027 | 58.812
13 | 1.183 | 0.02215 | -0.027 | 53.397
13.5 | 1.158 | 0.02441 | -0.027 | 47.432
14 | 1.122 | 0.02764 | -0.028 | 40.608
14.5 | 1.081 | 0.03106 | -0.028 | 34.787
15 | 1.025 | 0.03748 | -0.028 | 27.357
15.5 | 0.961 | 0.0466 | -0.027 | 20.619
16 | 0.885 | 0.06213 | -0.027 | 14.241
16.5 | 0.778 | 0.10545 | -0.022 | 7.374

## 94. Re 7M Mach 0.25 (2)
BIGFOIL.COM POLAR EXPORT
NACA63-115 a=0.5
NACA63-115 a=0.5 |  |  |  | Cl Max: | 1.6017 | at alpha= | 18 | deg
XFOIL ncrit=9 |  |  |  | L/D Max: | 108.472 | at alpha= | 9 | deg
Re: | 7000000 |  |  | Cd Min: | 0.0938 | at alpha= | -20 | deg
Mach: | 0.25 |  |  | Cl=0 at alpha= | -0.65964 | deg
|  |  |  | @ Cl=0.1, Cd= | 0.004196
|  |  |  | @ Cl=0.4, Cd= | 0.0046047
|  |  |  | @ Cl=0.6, Cd= | 0.0064225
alpha (deg) | Cl | Cd | Cm | Cl/Cd
-20 | -1.3955 | 0.0938 | -0.0228 | -14.8774
-19.5 | -1.4445 | 0.07864 | -0.0322 | -18.3685
-19 | -1.4808 | 0.06639 | -0.039 | -22.3046
-18.5 | -1.5077 | 0.05623 | -0.0437 | -26.8131
-18 | -1.5197 | 0.04847 | -0.0463 | -31.3534
-17.5 | -1.5273 | 0.04171 | -0.0478 | -36.6171
-17 | -1.5228 | 0.03662 | -0.0481 | -41.5838
-16.5 | -1.5205 | 0.03174 | -0.0475 | -47.9049
-14.5 | -1.4509 | 0.01987 | -0.0394 | -73.0196
-14 | -1.4303 | 0.01808 | -0.0355 | -79.1095
-13.5 | -1.4072 | 0.01656 | -0.0312 | -84.9758
-13 | -1.3846 | 0.01542 | -0.0259 | -89.7925
-12.5 | -1.3577 | 0.01438 | -0.0206 | -94.4159
-12 | -1.3157 | 0.01342 | -0.0176 | -98.0402
-11.5 | -1.2674 | 0.01266 | -0.0155 | -100.1106
-11 | -1.216 | 0.01199 | -0.0138 | -101.4178
-10.5 | -1.1623 | 0.0114 | -0.0125 | -101.9561
-10 | -1.108 | 0.01082 | -0.0114 | -102.403
-9.5 | -1.0527 | 0.01025 | -0.0105 | -102.7024
-9 | -0.9956 | 0.00979 | -0.0099 | -101.6956
-8.5 | -0.938 | 0.00936 | -0.0094 | -100.2137
-8 | -0.8801 | 0.00893 | -0.009 | -98.5554
-7.5 | -0.821 | 0.00859 | -0.0089 | -95.5763
-7 | -0.7621 | 0.00822 | -0.0088 | -92.7129
-6.5 | -0.7024 | 0.00794 | -0.0088 | -88.4635
-6 | -0.6428 | 0.00762 | -0.0089 | -84.357
-5.5 | -0.5828 | 0.00734 | -0.0091 | -79.4005
-5 | -0.5227 | 0.00707 | -0.0094 | -73.9321
-4.5 | -0.4631 | 0.00672 | -0.0097 | -68.9137
-4 | -0.4035 | 0.00634 | -0.01 | -63.6435
-3.5 | -0.3435 | 0.00598 | -0.0105 | -57.4415
-3 | -0.2841 | 0.00553 | -0.0109 | -51.3743
-2.5 | -0.2242 | 0.0051 | -0.0115 | -43.9608
-2 | -0.1646 | 0.00462 | -0.012 | -35.6277
-1.5 | -0.1038 | 0.00434 | -0.0127 | -23.9171
-1 | -0.042 | 0.00427 | -0.0134 | -9.8361
-0.5 | 0.0197 | 0.00421 | -0.0142 | 4.6793
0 | 0.0815 | 0.00419 | -0.0149 | 19.4511
0.5 | 0.1434 | 0.00421 | -0.0157 | 34.0618
1 | 0.2052 | 0.00424 | -0.0165 | 48.3962
1.5 | 0.2668 | 0.00431 | -0.0172 | 61.9026
2 | 0.3282 | 0.00442 | -0.0179 | 74.2534
2.5 | 0.3898 | 0.00452 | -0.0186 | 86.2389
3 | 0.4488 | 0.00501 | -0.019 | 89.5808
3.5 | 0.5069 | 0.0056 | -0.0194 | 90.5179
4 | 0.5652 | 0.00611 | -0.0197 | 92.5041
4.5 | 0.6231 | 0.00663 | -0.0198 | 93.9819
5 | 0.6811 | 0.0071 | -0.0199 | 95.9296
5.5 | 0.7385 | 0.00758 | -0.0199 | 97.4274
6 | 0.7962 | 0.00801 | -0.0199 | 99.4007
6.5 | 0.8542 | 0.00838 | -0.0198 | 101.9332
7 | 0.912 | 0.00874 | -0.0196 | 104.3478
7.5 | 0.969 | 0.00914 | -0.0193 | 106.0175
8 | 1.0255 | 0.00955 | -0.0189 | 107.3822
8.5 | 1.0813 | 0.00998 | -0.0182 | 108.3467
9 | 1.1357 | 0.01047 | -0.0174 | 108.4718
9.5 | 1.1887 | 0.011 | -0.0162 | 108.0636
10 | 1.2403 | 0.01154 | -0.0148 | 107.4783
10.5 | 1.2878 | 0.01223 | -0.0128 | 105.2984
11 | 1.3335 | 0.01289 | -0.0105 | 103.4523
11.5 | 1.3684 | 0.01358 | -0.0063 | 100.7658
12 | 1.3887 | 0.01454 | -0.0003 | 95.5089
13.5 | 1.4686 | 0.01906 | 0.0106 | 77.0514
14 | 1.4952 | 0.02104 | 0.0133 | 71.0646
14.5 | 1.5178 | 0.02345 | 0.0159 | 64.7249
15 | 1.5371 | 0.02625 | 0.0182 | 58.5562
15.5 | 1.5494 | 0.02973 | 0.0203 | 52.1157
16 | 1.5645 | 0.03324 | 0.0218 | 47.0668
16.5 | 1.5771 | 0.03724 | 0.0229 | 42.3496
17 | 1.591 | 0.04139 | 0.0234 | 38.4392
17.5 | 1.597 | 0.04655 | 0.0235 | 34.3072
18 | 1.6017 | 0.05214 | 0.0229 | 30.7192
18.5 | 1.6 | 0.05872 | 0.0215 | 27.248
19 | 1.594 | 0.06619 | 0.0193 | 24.0822
19.5 | 1.5803 | 0.07501 | 0.0159 | 21.0679
20 | 1.5632 | 0.08481 | 0.0115 | 18.4318

## 95. Re 7M Mach 0.50 (1)
BIGFOIL.COM POLAR EXPORT
NACA63-115 a=0.5
NACA63-115 a=0.5 |  |  |  | Cl Max: | 1.17 | at alpha= | 20 | deg
JavaFoil+Calcfoil stall+Eppler ext transition |  |  |  | L/D Max: | 90.577 | at alpha= | 4 | deg
Re: | 7000000 |  |  | Cd Min: | 0.00538 | at alpha= | -1 | deg
Mach: | 0.5 |  |  | Cl=0 at alpha= | -0.65 | deg
|  |  |  | @ Cl=0.1, Cd= | 0.0053813
|  |  |  | @ Cl=0.4, Cd= | 0.0056849
|  |  |  | @ Cl=0.6, Cd= | 0.0067547
alpha (deg) | Cl | Cd | Cm | Cl/Cd
-20 | -1.078 | 0.15234 | 0.006 | -7.079
-19.5 | -1.049 | 0.14936 | 0.005 | -7.021
-19 | -1.027 | 0.14836 | 0.005 | -6.926
-18.5 | -1.004 | 0.13487 | 0.005 | -7.444
-18 | -0.971 | 0.13263 | 0.004 | -7.32
-17.5 | -0.938 | 0.13094 | 0.004 | -7.164
-17 | -0.911 | 0.12776 | 0.004 | -7.127
-16.5 | -0.888 | 0.12437 | 0.003 | -7.14
-16 | -0.857 | 0.11935 | 0.003 | -7.182
-15.5 | -0.828 | 0.11309 | 0.002 | -7.319
-15 | -0.799 | 0.1092 | 0.002 | -7.321
-14.5 | -0.777 | 0.10412 | 0.002 | -7.465
-14 | -0.745 | 0.10382 | 0.001 | -7.173
-13.5 | -0.717 | 0.09415 | 0.001 | -7.615
-13 | -0.69 | 0.0873 | 0.001 | -7.901
-12.5 | -0.662 | 0.09127 | 0.001 | -7.25
-12 | -0.637 | 0.08068 | 0 | -7.89
-11.5 | -0.616 | 0.06996 | 0 | -8.811
-11 | -0.666 | 0.02565 | -0.001 | -25.965
-10.5 | -0.549 | 0.07653 | -0.001 | -7.175
-10 | -0.524 | 0.06695 | -0.001 | -7.822
-9.5 | -0.582 | 0.01941 | -0.003 | -29.974
-9 | -0.467 | 0.06132 | -0.002 | -7.611
-8.5 | -0.801 | 0.01506 | -0.004 | -53.199
-8 | -0.85 | 0.01315 | -0.004 | -64.606
-7.5 | -0.844 | 0.01195 | -0.005 | -70.558
-7 | -0.814 | 0.01105 | -0.006 | -73.666
-6.5 | -0.771 | 0.00964 | -0.006 | -79.996
-6 | -0.721 | 0.00953 | -0.007 | -75.642
-5.5 | -0.661 | 0.00903 | -0.008 | -73.168
-5 | -0.598 | 0.00858 | -0.008 | -69.655
-4.5 | -0.533 | 0.0082 | -0.009 | -64.908
-4 | -0.466 | 0.0074 | -0.01 | -62.959
-3.5 | -0.398 | 0.00679 | -0.01 | -58.532
-3 | -0.329 | 0.00613 | -0.011 | -53.602
-2.5 | -0.259 | 0.00586 | -0.012 | -44.204
-2 | -0.189 | 0.00555 | -0.012 | -34.101
-1.5 | -0.119 | 0.00545 | -0.013 | -21.887
-1 | -0.049 | 0.00538 | -0.014 | -9.13
-0.5 | 0.021 | 0.00538 | -0.014 | 3.932
0 | 0.091 | 0.00538 | -0.015 | 17.016
0.5 | 0.162 | 0.00539 | -0.016 | 30.011
1 | 0.232 | 0.00543 | -0.016 | 42.766
1.5 | 0.302 | 0.0055 | -0.017 | 54.796
2 | 0.372 | 0.00562 | -0.018 | 66.098
2.5 | 0.441 | 0.00578 | -0.018 | 76.368
3 | 0.511 | 0.00608 | -0.019 | 84.032
3.5 | 0.58 | 0.00659 | -0.02 | 87.943
4 | 0.648 | 0.00715 | -0.02 | 90.577
4.5 | 0.714 | 0.00827 | -0.021 | 86.344
5 | 0.777 | 0.0087 | -0.022 | 89.235
5.5 | 0.832 | 0.01025 | -0.022 | 81.173
6 | 0.888 | 0.01092 | -0.023 | 81.329
6.5 | 0.939 | 0.01168 | -0.023 | 80.419
7 | 0.982 | 0.01253 | -0.024 | 78.38
7.5 | 1.014 | 0.01349 | -0.024 | 75.203
8 | 1.029 | 0.01468 | -0.025 | 70.088
8.5 | 1.011 | 0.01631 | -0.025 | 61.991
9 | 0.895 | 0.01877 | -0.026 | 47.7
9.5 | 0.565 | 0.06465 | -0.014 | 8.741
10 | 0.698 | 0.02159 | -0.027 | 32.312
10.5 | 0.693 | 0.0352 | -0.025 | 19.696
11 | 0.646 | 0.07919 | -0.014 | 8.157
11.5 | 0.781 | 0.02812 | -0.028 | 27.786
12 | 0.785 | 0.04019 | -0.027 | 19.532
12.5 | 0.73 | 0.09053 | -0.017 | 8.059
13 | 0.757 | 0.09852 | -0.017 | 7.688
13.5 | 0.784 | 0.09583 | -0.017 | 8.182
14 | 0.813 | 0.102 | -0.019 | 7.972
14.5 | 0.848 | 0.10413 | -0.021 | 8.14
15 | 0.865 | 0.10853 | -0.019 | 7.969
15.5 | 0.895 | 0.11424 | -0.02 | 7.832
16 | 0.931 | 0.11432 | -0.023 | 8.147
16.5 | 0.955 | 0.12539 | -0.022 | 7.616
17 | 0.976 | 0.12567 | -0.021 | 7.766
17.5 | 1.013 | 0.12647 | -0.024 | 8.006
18 | 1.051 | 0.1256 | -0.026 | 8.364
18.5 | 1.057 | 0.13844 | -0.023 | 7.635
19 | 1.086 | 0.14155 | -0.024 | 7.672
19.5 | 1.129 | 0.1369 | -0.027 | 8.244
20 | 1.17 | 0.1326 | -0.029 | 8.825

## 96. Re 7M Mach 0.50 (2)
BIGFOIL.COM POLAR EXPORT
NACA63-115 a=0.5
NACA63-115 a=0.5 |  |  |  | Cl Max: | 1.2483 | at alpha= | 10 | deg
XFOIL ncrit=9 |  |  |  | L/D Max: | 101.061 | at alpha= | 7 | deg
Re: | 7000000 |  |  | Cd Min: | 0.11915 | at alpha= | 15 | deg
Mach: | 0.5 |  |  | Cl=0 at alpha= | -0.66315 | deg
|  |  |  | @ Cl=0.1, Cd= | 0.0043208
|  |  |  | @ Cl=0.4, Cd= | 0.0046257
|  |  |  | @ Cl=0.6, Cd= | 0.0062054
alpha (deg) | Cl | Cd | Cm | Cl/Cd
-14 | -0.8453 | 0.10761 | -0.0153 | -7.8552
-13.5 | -0.8651 | 0.09429 | -0.0241 | -9.1749
-12.5 | -0.9113 | 0.06827 | -0.0421 | -13.3485
-12 | -0.9433 | 0.05614 | -0.05 | -16.8026
-11.5 | -0.9775 | 0.0454 | -0.0556 | -21.5308
-11 | -1.0106 | 0.03628 | -0.0583 | -27.8556
-10.5 | -1.0415 | 0.0285 | -0.0581 | -36.5439
-10 | -1.0617 | 0.0224 | -0.0548 | -47.3973
-9.5 | -1.0746 | 0.01763 | -0.049 | -60.9529
-9 | -1.0836 | 0.01428 | -0.0401 | -75.8824
-8.5 | -1.0663 | 0.01238 | -0.0308 | -86.1309
-8 | -1.0144 | 0.01103 | -0.0256 | -91.9674
-7.5 | -0.9501 | 0.01019 | -0.0221 | -93.2385
-7 | -0.8831 | 0.00949 | -0.0195 | -93.0558
-6.5 | -0.8131 | 0.00897 | -0.0176 | -90.6466
-6 | -0.7432 | 0.00848 | -0.0161 | -87.6415
-5.5 | -0.6726 | 0.00809 | -0.015 | -83.1397
-5 | -0.6018 | 0.00773 | -0.0143 | -77.8525
-4.5 | -0.5316 | 0.00737 | -0.0139 | -72.1303
-4 | -0.4623 | 0.00694 | -0.0135 | -66.6138
-3.5 | -0.3936 | 0.00645 | -0.0134 | -61.0233
-3 | -0.3252 | 0.00596 | -0.0134 | -54.5638
-2.5 | -0.2571 | 0.00538 | -0.0137 | -47.7881
-2 | -0.1894 | 0.00477 | -0.014 | -39.7065
-1.5 | -0.1192 | 0.00449 | -0.0147 | -26.5479
-1 | -0.0479 | 0.00441 | -0.0154 | -10.8617
-0.5 | 0.0232 | 0.00433 | -0.0162 | 5.358
0 | 0.0945 | 0.00432 | -0.017 | 21.875
0.5 | 0.166 | 0.00433 | -0.0179 | 38.3372
1 | 0.2374 | 0.00436 | -0.0187 | 54.4495
1.5 | 0.3086 | 0.00446 | -0.0194 | 69.1928
2 | 0.3797 | 0.00458 | -0.0201 | 82.9039
2.5 | 0.4508 | 0.00474 | -0.0207 | 95.1055
3 | 0.5187 | 0.00527 | -0.0208 | 98.425
3.5 | 0.584 | 0.00604 | -0.0206 | 96.6887
4.5 | 0.7146 | 0.00739 | -0.0194 | 96.6982
5 | 0.7787 | 0.00808 | -0.0183 | 96.3738
5.5 | 0.8436 | 0.00867 | -0.017 | 97.301
6 | 0.9098 | 0.00916 | -0.0155 | 99.3231
6.5 | 0.9745 | 0.0097 | -0.0135 | 100.4639
7 | 1.0379 | 0.01027 | -0.011 | 101.0613
7.5 | 1.097 | 0.01096 | -0.0076 | 100.0912
8 | 1.1482 | 0.01176 | -0.0029 | 97.6361
8.5 | 1.1731 | 0.01297 | 0.0052 | 90.4472
9 | 1.2061 | 0.01461 | 0.0111 | 82.553
9.5 | 1.2335 | 0.0169 | 0.0169 | 72.9882
10 | 1.2483 | 0.02016 | 0.0226 | 61.9196
10.5 | 1.2467 | 0.02467 | 0.0278 | 50.5351
11 | 1.2295 | 0.03054 | 0.032 | 40.2587
11.5 | 1.2031 | 0.03749 | 0.0347 | 32.0912
13.5 | 1.0888 | 0.07923 | 0.0191 | 13.7423
14 | 1.0622 | 0.09212 | 0.0111 | 11.5306
14.5 | 1.0388 | 0.1056 | 0.0024 | 9.8371
15 | 1.0195 | 0.11915 | -0.0066 | 8.5564

## 97. Re 8M Mach 0.00 (1)
BIGFOIL.COM POLAR EXPORT
NACA63-115 a=0.5
NACA63-115 a=0.5 |  |  |  | Cl Max: | 1.281 | at alpha= | 13.5 | deg
JavaFoil+Calcfoil stall+Eppler ext transition |  |  |  | L/D Max: | 98.714 | at alpha= | 8.5 | deg
Re: | 8000000 |  |  | Cd Min: | 0.00515 | at alpha= | -0.5 | deg
Mach: | 0 |  |  | Cl=0 at alpha= | -0.64754 | deg
|  |  |  | @ Cl=0.1, Cd= | 0.0051569
|  |  |  | @ Cl=0.4, Cd= | 0.005508
|  |  |  | @ Cl=0.6, Cd= | 0.0066486
alpha (deg) | Cl | Cd | Cm | Cl/Cd
-19.5 | -0.923 | 0.12403 | 0.005 | -7.444
-19 | -0.972 | 0.09322 | 0.006 | -10.432
-18.5 | -1.003 | 0.08132 | 0.005 | -12.338
-18 | -1.039 | 0.06695 | 0.005 | -15.519
-17.5 | -1.077 | 0.05246 | 0.005 | -20.525
-17 | -1.104 | 0.04468 | 0.005 | -24.71
-16.5 | -1.124 | 0.03833 | 0.004 | -29.325
-16 | -1.141 | 0.03258 | 0.004 | -35.031
-15.5 | -1.155 | 0.02816 | 0.004 | -40.995
-15 | -1.162 | 0.02507 | 0.003 | -46.344
-14.5 | -1.167 | 0.02225 | 0.003 | -52.434
-14 | -1.167 | 0.01999 | 0.002 | -58.351
-13.5 | -1.162 | 0.01813 | 0.002 | -64.128
-13 | -1.154 | 0.01651 | 0.001 | -69.887
-12.5 | -1.142 | 0.01518 | 0.001 | -75.189
-12 | -1.125 | 0.01423 | 0 | -79.09
-11.5 | -1.105 | 0.01323 | 0 | -83.486
-11 | -1.08 | 0.01233 | -0.001 | -87.582
-10.5 | -1.052 | 0.01161 | -0.001 | -90.616
-10 | -1.02 | 0.01017 | -0.002 | -100.296
-9.5 | -0.989 | 0.01037 | -0.002 | -95.35
-9 | -0.946 | 0.00989 | -0.003 | -95.614
-8.5 | -0.9 | 0.00949 | -0.003 | -94.855
-8 | -0.852 | 0.00912 | -0.004 | -93.349
-7.5 | -0.801 | 0.00878 | -0.005 | -91.243
-7 | -0.749 | 0.00848 | -0.005 | -88.282
-6.5 | -0.694 | 0.00818 | -0.006 | -84.885
-6 | -0.638 | 0.0079 | -0.006 | -80.773
-5.5 | -0.581 | 0.00766 | -0.007 | -75.878
-5 | -0.523 | 0.00748 | -0.007 | -69.947
-4.5 | -0.464 | 0.00687 | -0.008 | -67.612
-4 | -0.405 | 0.0066 | -0.008 | -61.352
-3.5 | -0.345 | 0.00606 | -0.009 | -56.966
-3 | -0.285 | 0.00573 | -0.01 | -49.74
-2.5 | -0.225 | 0.00554 | -0.01 | -40.558
-2 | -0.164 | 0.00528 | -0.011 | -31.066
-1.5 | -0.103 | 0.0052 | -0.011 | -19.881
-1 | -0.043 | 0.00516 | -0.012 | -8.252
-0.5 | 0.018 | 0.00515 | -0.012 | 3.556
0 | 0.079 | 0.00515 | -0.013 | 15.374
0.5 | 0.14 | 0.00517 | -0.014 | 27.108
1 | 0.201 | 0.00518 | -0.014 | 38.795
1.5 | 0.261 | 0.00526 | -0.015 | 49.704
2 | 0.322 | 0.00532 | -0.015 | 60.599
2.5 | 0.383 | 0.00544 | -0.016 | 70.31
3 | 0.443 | 0.00568 | -0.016 | 77.939
3.5 | 0.503 | 0.006 | -0.017 | 83.823
4 | 0.563 | 0.00631 | -0.018 | 89.226
4.5 | 0.622 | 0.00685 | -0.018 | 90.812
5 | 0.68 | 0.00744 | -0.019 | 91.458
5.5 | 0.738 | 0.00787 | -0.019 | 93.77
6 | 0.795 | 0.00866 | -0.02 | 91.825
6.5 | 0.85 | 0.009 | -0.02 | 94.517
7 | 0.904 | 0.00934 | -0.021 | 96.753
7.5 | 0.956 | 0.00977 | -0.022 | 97.872
8 | 1 | 0.01014 | -0.022 | 98.617
8.5 | 1.044 | 0.01058 | -0.022 | 98.714
9 | 1.085 | 0.01105 | -0.023 | 98.219
9.5 | 1.124 | 0.01163 | -0.023 | 96.656
10 | 1.16 | 0.01225 | -0.024 | 94.636
10.5 | 1.192 | 0.01303 | -0.024 | 91.476
11 | 1.22 | 0.01389 | -0.025 | 87.848
11.5 | 1.242 | 0.01472 | -0.025 | 84.331
12 | 1.259 | 0.01571 | -0.026 | 80.118
12.5 | 1.271 | 0.01689 | -0.026 | 75.25
13 | 1.279 | 0.01805 | -0.026 | 70.854
13.5 | 1.281 | 0.01961 | -0.027 | 65.325
14 | 1.28 | 0.02109 | -0.027 | 60.709
14.5 | 1.274 | 0.02294 | -0.028 | 55.536
15 | 1.264 | 0.02506 | -0.028 | 50.432
15.5 | 1.251 | 0.02701 | -0.028 | 46.307
16 | 1.232 | 0.03002 | -0.028 | 41.024
16.5 | 1.21 | 0.0333 | -0.029 | 36.331
17 | 1.185 | 0.03693 | -0.029 | 32.092
17.5 | 1.156 | 0.04219 | -0.029 | 27.393
18 | 1.119 | 0.05075 | -0.029 | 22.048
18.5 | 1.082 | 0.06001 | -0.029 | 18.036

## 98. Re 8M Mach 0.00 (2)
BIGFOIL.COM POLAR EXPORT
NACA63-115 a=0.5
NACA63-115 a=0.5 |  |  |  | Cl Max: | 1.7116 | at alpha= | 20 | deg
XFOIL ncrit=9 |  |  |  | L/D Max: | 114.117 | at alpha= | 10.5 | deg
Re: | 8000000 |  |  | Cd Min: | 0.04824 | at alpha= | 20 | deg
Mach: | 0 |  |  | Cl=0 at alpha= | -0.65909 | deg
|  |  |  | @ Cl=0.1, Cd= | 0.0040937
|  |  |  | @ Cl=0.4, Cd= | 0.0047294
|  |  |  | @ Cl=0.6, Cd= | 0.0063971
alpha (deg) | Cl | Cd | Cm | Cl/Cd
-20 | -1.6544 | 0.0419 | -0.0358 | -39.4845
-19.5 | -1.6544 | 0.03688 | -0.0363 | -44.859
-19 | -1.65 | 0.03268 | -0.0362 | -50.4896
-18.5 | -1.6428 | 0.02899 | -0.0354 | -56.6678
-18 | -1.6293 | 0.02604 | -0.0343 | -62.5691
-17.5 | -1.6135 | 0.02346 | -0.0328 | -68.7766
-17 | -1.5941 | 0.02132 | -0.031 | -74.7702
-16.5 | -1.574 | 0.0194 | -0.0287 | -81.134
-16 | -1.5508 | 0.01787 | -0.0262 | -86.7823
-15.5 | -1.528 | 0.01653 | -0.0231 | -92.438
-15 | -1.5071 | 0.01572 | -0.0188 | -95.8715
-14.5 | -1.4864 | 0.01497 | -0.0137 | -99.2919
-14 | -1.4478 | 0.01428 | -0.0117 | -101.3866
-13.5 | -1.4069 | 0.01355 | -0.01 | -103.8303
-13 | -1.3634 | 0.01283 | -0.0086 | -106.2666
-12.5 | -1.317 | 0.01221 | -0.0076 | -107.8624
-12 | -1.2684 | 0.01167 | -0.0069 | -108.6889
-11.5 | -1.218 | 0.01119 | -0.0065 | -108.8472
-11 | -1.1664 | 0.01075 | -0.0062 | -108.5023
-10.5 | -1.115 | 0.01023 | -0.0058 | -108.9932
-10 | -1.0622 | 0.00979 | -0.0057 | -108.4985
-9.5 | -1.0083 | 0.00943 | -0.0057 | -106.9247
-9 | -0.9538 | 0.00906 | -0.0057 | -105.2759
-8.5 | -0.8992 | 0.00868 | -0.0058 | -103.5945
-8 | -0.8434 | 0.00839 | -0.0061 | -100.5244
-7.5 | -0.7876 | 0.00806 | -0.0063 | -97.7171
-7 | -0.7312 | 0.00779 | -0.0066 | -93.8639
-6.5 | -0.6745 | 0.00753 | -0.007 | -89.575
-6 | -0.6173 | 0.00728 | -0.0074 | -84.794
-5.5 | -0.5601 | 0.00703 | -0.0078 | -79.6728
-5 | -0.5027 | 0.00678 | -0.0083 | -74.1445
-4.5 | -0.4455 | 0.00643 | -0.0087 | -69.2846
-4 | -0.3881 | 0.00613 | -0.0092 | -63.3116
-3.5 | -0.3305 | 0.0058 | -0.0098 | -56.9828
-3 | -0.2731 | 0.00541 | -0.0103 | -50.4806
-2.5 | -0.2153 | 0.00505 | -0.0109 | -42.6337
-2 | -0.1577 | 0.00463 | -0.0115 | -34.0605
-1.5 | -0.0998 | 0.00426 | -0.0122 | -23.4272
-1 | -0.0405 | 0.00418 | -0.0129 | -9.689
-0.5 | 0.0189 | 0.00413 | -0.0137 | 4.5763
0 | 0.0782 | 0.00409 | -0.0144 | 19.1198
0.5 | 0.1376 | 0.0041 | -0.0151 | 33.561
1 | 0.1969 | 0.00414 | -0.0159 | 47.5604
1.5 | 0.256 | 0.00424 | -0.0166 | 60.3774
2 | 0.315 | 0.00433 | -0.0173 | 72.7483
2.5 | 0.3739 | 0.00446 | -0.018 | 83.8341
3 | 0.4301 | 0.00504 | -0.0185 | 85.3373
3.5 | 0.4865 | 0.00552 | -0.0189 | 88.1341
4 | 0.5428 | 0.00598 | -0.0194 | 90.7692
4.5 | 0.599 | 0.00639 | -0.0197 | 93.7402
5 | 0.655 | 0.00679 | -0.0201 | 96.4654
5.5 | 0.7107 | 0.00719 | -0.0203 | 98.8456
6 | 0.7661 | 0.00759 | -0.0206 | 100.9354
6.5 | 0.8216 | 0.00793 | -0.0208 | 103.6066
7 | 0.877 | 0.00825 | -0.021 | 106.303
7.5 | 0.9321 | 0.00857 | -0.0211 | 108.7631
8 | 0.9867 | 0.00889 | -0.0212 | 110.9899
8.5 | 1.0402 | 0.00928 | -0.0212 | 112.0905
9 | 1.0937 | 0.00963 | -0.0211 | 113.5722
9.5 | 1.1456 | 0.01006 | -0.0209 | 113.8767
10 | 1.197 | 0.01049 | -0.0205 | 114.1087
10.5 | 1.2473 | 0.01093 | -0.0201 | 114.1171
11 | 1.2954 | 0.01147 | -0.0192 | 112.9381
11.5 | 1.3422 | 0.01201 | -0.0183 | 111.7569
12 | 1.3875 | 0.01253 | -0.017 | 110.7342
12.5 | 1.4287 | 0.01313 | -0.0152 | 108.8119
13 | 1.4617 | 0.01367 | -0.0119 | 106.9276
14 | 1.5051 | 0.01561 | -0.003 | 96.419
14.5 | 1.5313 | 0.01685 | -0.0001 | 90.8783
15 | 1.5568 | 0.01829 | 0.0024 | 85.1176
15.5 | 1.5797 | 0.02003 | 0.0048 | 78.8667
16 | 1.6018 | 0.02195 | 0.0069 | 72.9749
16.5 | 1.6193 | 0.02434 | 0.0089 | 66.5283
17 | 1.6366 | 0.02689 | 0.0105 | 60.8628
17.5 | 1.6522 | 0.02971 | 0.0119 | 55.6109
18 | 1.669 | 0.03257 | 0.0128 | 51.2435
18.5 | 1.6827 | 0.03589 | 0.0135 | 46.8849
19 | 1.6946 | 0.03958 | 0.0138 | 42.8146
19.5 | 1.7044 | 0.04367 | 0.0137 | 39.0291
20 | 1.7116 | 0.04824 | 0.0132 | 35.4809

## 99. Re 8M Mach 0.10 (1)
BIGFOIL.COM POLAR EXPORT
NACA63-115 a=0.5
NACA63-115 a=0.5 |  |  |  | Cl Max: | 1.269 | at alpha= | 13 | deg
JavaFoil+Calcfoil stall+Eppler ext transition |  |  |  | L/D Max: | 98.083 | at alpha= | 8 | deg
Re: | 8000000 |  |  | Cd Min: | 0.00515 | at alpha= | -0.5 | deg
Mach: | 0.1 |  |  | Cl=0 at alpha= | -0.64754 | deg
|  |  |  | @ Cl=0.1, Cd= | 0.0051566
|  |  |  | @ Cl=0.4, Cd= | 0.00552
|  |  |  | @ Cl=0.6, Cd= | 0.006677
alpha (deg) | Cl | Cd | Cm | Cl/Cd
-19 | -0.907 | 0.11066 | 0.005 | -8.193
-18.5 | -0.943 | 0.09507 | 0.005 | -9.919
-18 | -0.978 | 0.08173 | 0.005 | -11.965
-17.5 | -1.028 | 0.05989 | 0.005 | -17.159
-17 | -1.06 | 0.05017 | 0.005 | -21.134
-16.5 | -1.088 | 0.04139 | 0.004 | -26.279
-16 | -1.11 | 0.03459 | 0.004 | -32.099
-15.5 | -1.125 | 0.03061 | 0.004 | -36.753
-15 | -1.139 | 0.02641 | 0.003 | -43.114
-14.5 | -1.147 | 0.02317 | 0.003 | -49.524
-14 | -1.15 | 0.02075 | 0.002 | -55.434
-13.5 | -1.15 | 0.01869 | 0.002 | -61.51
-13 | -1.144 | 0.01698 | 0.001 | -67.384
-12.5 | -1.134 | 0.01579 | 0.001 | -71.799
-12 | -1.12 | 0.0145 | 0 | -77.232
-11.5 | -1.1 | 0.01358 | 0 | -81.046
-11 | -1.078 | 0.01253 | -0.001 | -86.031
-10.5 | -1.051 | 0.01177 | -0.001 | -89.316
-10 | -1.02 | 0.01117 | -0.002 | -91.316
-9.5 | -0.991 | 0.01044 | -0.002 | -94.922
-9 | -0.948 | 0.00994 | -0.003 | -95.374
-8.5 | -0.903 | 0.00956 | -0.003 | -94.458
-8 | -0.855 | 0.00922 | -0.004 | -92.701
-7.5 | -0.804 | 0.00881 | -0.005 | -91.312
-7 | -0.752 | 0.00851 | -0.005 | -88.418
-6.5 | -0.697 | 0.0082 | -0.006 | -85.074
-6 | -0.641 | 0.00791 | -0.006 | -80.994
-5.5 | -0.584 | 0.00767 | -0.007 | -76.131
-5 | -0.525 | 0.00749 | -0.007 | -70.191
-4.5 | -0.467 | 0.00693 | -0.008 | -67.361
-4 | -0.407 | 0.00662 | -0.008 | -61.515
-3.5 | -0.347 | 0.00608 | -0.009 | -57.112
-3 | -0.287 | 0.00574 | -0.01 | -49.944
-2.5 | -0.226 | 0.00555 | -0.01 | -40.698
-2 | -0.165 | 0.00532 | -0.011 | -31.009
-1.5 | -0.104 | 0.0052 | -0.011 | -19.984
-1 | -0.043 | 0.00516 | -0.012 | -8.295
-0.5 | 0.018 | 0.00515 | -0.013 | 3.575
0 | 0.08 | 0.00515 | -0.013 | 15.453
0.5 | 0.141 | 0.00517 | -0.014 | 27.248
1 | 0.202 | 0.00523 | -0.014 | 38.626
1.5 | 0.263 | 0.00528 | -0.015 | 49.755
2 | 0.324 | 0.00534 | -0.015 | 60.673
2.5 | 0.385 | 0.00545 | -0.016 | 70.562
3 | 0.445 | 0.00573 | -0.017 | 77.739
3.5 | 0.506 | 0.00604 | -0.017 | 83.714
4 | 0.566 | 0.00636 | -0.018 | 88.954
4.5 | 0.625 | 0.00691 | -0.018 | 90.484
5 | 0.684 | 0.00754 | -0.019 | 90.698
5.5 | 0.742 | 0.00789 | -0.019 | 94.009
6 | 0.799 | 0.00868 | -0.02 | 92.052
6.5 | 0.854 | 0.00902 | -0.021 | 94.733
7 | 0.908 | 0.00945 | -0.021 | 96.057
7.5 | 0.96 | 0.0099 | -0.022 | 96.985
8 | 1.003 | 0.01023 | -0.022 | 98.083
8.5 | 1.047 | 0.01071 | -0.023 | 97.753
9 | 1.088 | 0.0112 | -0.023 | 97.115
9.5 | 1.126 | 0.01176 | -0.024 | 95.703
10 | 1.161 | 0.01241 | -0.024 | 93.53
10.5 | 1.192 | 0.01321 | -0.024 | 90.206
11 | 1.219 | 0.0141 | -0.025 | 86.43
11.5 | 1.239 | 0.01498 | -0.025 | 82.715
12 | 1.254 | 0.01601 | -0.026 | 78.347
12.5 | 1.264 | 0.01724 | -0.026 | 73.297
13 | 1.269 | 0.01846 | -0.027 | 68.746
13.5 | 1.269 | 0.0201 | -0.027 | 63.123
14 | 1.264 | 0.02168 | -0.027 | 58.312
14.5 | 1.254 | 0.02366 | -0.028 | 53.018
15 | 1.24 | 0.02585 | -0.028 | 47.965
15.5 | 1.222 | 0.02826 | -0.028 | 43.237
16 | 1.199 | 0.03137 | -0.028 | 38.214
16.5 | 1.173 | 0.0349 | -0.029 | 33.6
17 | 1.14 | 0.04034 | -0.029 | 28.259
17.5 | 1.104 | 0.04742 | -0.029 | 23.271
18 | 1.068 | 0.05395 | -0.029 | 19.791

## 100. Re 8M Mach 0.10 (2)
BIGFOIL.COM POLAR EXPORT
NACA63-115 a=0.5
NACA63-115 a=0.5 |  |  |  | Cl Max: | 1.6999 | at alpha= | 20 | deg
XFOIL ncrit=9 |  |  |  | L/D Max: | 113.768 | at alpha= | 10 | deg
Re: | 8000000 |  |  | Cd Min: | 0.05214 | at alpha= | 20 | deg
Mach: | 0.1 |  |  | Cl=0 at alpha= | -0.65913 | deg
|  |  |  | @ Cl=0.1, Cd= | 0.0040936
|  |  |  | @ Cl=0.4, Cd= | 0.0047129
|  |  |  | @ Cl=0.6, Cd= | 0.0063892
alpha (deg) | Cl | Cd | Cm | Cl/Cd
-20 | -1.6407 | 0.04593 | -0.0373 | -35.7218
-19.5 | -1.638 | 0.0408 | -0.0383 | -40.1471
-19 | -1.6341 | 0.03615 | -0.0386 | -45.2033
-18.5 | -1.6327 | 0.03167 | -0.0382 | -51.5535
-18 | -1.6218 | 0.02825 | -0.0373 | -57.4088
-17.5 | -1.6082 | 0.02527 | -0.036 | -63.6407
-17 | -1.5908 | 0.02278 | -0.0343 | -69.8332
-16.5 | -1.5725 | 0.02055 | -0.0321 | -76.5207
-16 | -1.5497 | 0.0188 | -0.0297 | -82.4309
-15.5 | -1.5272 | 0.01725 | -0.0267 | -88.5333
-15 | -1.5041 | 0.01626 | -0.023 | -92.5031
-14.5 | -1.486 | 0.01532 | -0.0178 | -96.9974
-14 | -1.4551 | 0.0146 | -0.0141 | -99.6644
-13.5 | -1.4139 | 0.01391 | -0.0122 | -101.6463
-13 | -1.3715 | 0.01313 | -0.0105 | -104.4554
-12.5 | -1.3257 | 0.01245 | -0.0092 | -106.4819
-12 | -1.2773 | 0.01185 | -0.0082 | -107.789
-11.5 | -1.2269 | 0.01134 | -0.0076 | -108.1922
-11 | -1.175 | 0.01087 | -0.0071 | -108.0957
-10.5 | -1.1228 | 0.01037 | -0.0067 | -108.2739
-10 | -1.0699 | 0.00989 | -0.0064 | -108.18
-9.5 | -1.0156 | 0.0095 | -0.0063 | -106.9053
-9 | -0.9605 | 0.00915 | -0.0063 | -104.9727
-8.5 | -0.9054 | 0.00874 | -0.0063 | -103.5927
-8 | -0.8494 | 0.00844 | -0.0065 | -100.6398
-7.5 | -0.7929 | 0.00812 | -0.0067 | -97.6478
-7 | -0.7361 | 0.00782 | -0.0069 | -94.1304
-6.5 | -0.6789 | 0.00756 | -0.0072 | -89.8016
-6 | -0.6214 | 0.00731 | -0.0076 | -85.0068
-5.5 | -0.5637 | 0.00705 | -0.008 | -79.9574
-5 | -0.5058 | 0.00681 | -0.0085 | -74.2731
-4.5 | -0.4483 | 0.00646 | -0.0089 | -69.3963
-4 | -0.3905 | 0.00615 | -0.0093 | -63.4959
-3.5 | -0.3325 | 0.00581 | -0.0099 | -57.2289
-3 | -0.2747 | 0.00542 | -0.0104 | -50.6827
-2.5 | -0.2167 | 0.00506 | -0.011 | -42.8261
-2 | -0.1587 | 0.00463 | -0.0116 | -34.2765
-1.5 | -0.1004 | 0.00427 | -0.0123 | -23.5129
-1 | -0.0407 | 0.00419 | -0.013 | -9.7136
-0.5 | 0.019 | 0.00414 | -0.0137 | 4.5894
0 | 0.0787 | 0.00409 | -0.0145 | 19.2421
0.5 | 0.1385 | 0.0041 | -0.0152 | 33.7805
1 | 0.1982 | 0.00415 | -0.016 | 47.759
1.5 | 0.2576 | 0.00424 | -0.0167 | 60.7547
2 | 0.317 | 0.00433 | -0.0174 | 73.2102
2.5 | 0.3763 | 0.00447 | -0.0181 | 84.1834
3 | 0.4329 | 0.00505 | -0.0186 | 85.7228
3.5 | 0.4896 | 0.00553 | -0.019 | 88.5353
4 | 0.5462 | 0.00599 | -0.0194 | 91.1853
4.5 | 0.6028 | 0.00641 | -0.0198 | 94.0406
5 | 0.6591 | 0.00683 | -0.0201 | 96.5007
5.5 | 0.7152 | 0.00723 | -0.0203 | 98.9212
6 | 0.7709 | 0.00764 | -0.0205 | 100.9031
6.5 | 0.8269 | 0.00797 | -0.0207 | 103.7516
7 | 0.8827 | 0.0083 | -0.0208 | 106.3494
7.5 | 0.9381 | 0.00863 | -0.0209 | 108.7022
8 | 0.9931 | 0.00895 | -0.021 | 110.9609
8.5 | 1.047 | 0.00935 | -0.0208 | 111.9786
9 | 1.1008 | 0.00971 | -0.0207 | 113.3677
9.5 | 1.1529 | 0.01017 | -0.0203 | 113.3628
10 | 1.2048 | 0.01059 | -0.0199 | 113.7677
10.5 | 1.255 | 0.01107 | -0.0192 | 113.3695
11 | 1.3028 | 0.01165 | -0.0182 | 111.8283
11.5 | 1.35 | 0.01217 | -0.0171 | 110.9285
12 | 1.3945 | 0.01273 | -0.0155 | 109.5444
12.5 | 1.4338 | 0.01339 | -0.0132 | 107.0799
13.5 | 1.4787 | 0.01502 | -0.0035 | 98.4487
14 | 1.506 | 0.01615 | -0.0004 | 93.2508
14.5 | 1.5322 | 0.01753 | 0.0024 | 87.4044
15 | 1.5568 | 0.01915 | 0.005 | 81.295
15.5 | 1.5783 | 0.02112 | 0.0074 | 74.7301
16 | 1.5995 | 0.02327 | 0.0095 | 68.7366
16.5 | 1.6153 | 0.02593 | 0.0115 | 62.2946
17 | 1.6335 | 0.02858 | 0.0129 | 57.1554
17.5 | 1.6498 | 0.03151 | 0.0141 | 52.358
18 | 1.6655 | 0.03467 | 0.015 | 48.0387
18.5 | 1.6778 | 0.03833 | 0.0155 | 43.7725
19 | 1.6878 | 0.04246 | 0.0156 | 39.7504
19.5 | 1.6936 | 0.04719 | 0.0153 | 35.889
20 | 1.6999 | 0.05214 | 0.0146 | 32.6026

## 101. Re 8M Mach 0.25 (1)
BIGFOIL.COM POLAR EXPORT
NACA63-115 a=0.5
NACA63-115 a=0.5 |  |  |  | Cl Max: | 1.21 | at alpha= | 11.5 | deg
JavaFoil+Calcfoil stall+Eppler ext transition |  |  |  | L/D Max: | 94.849 | at alpha= | 7.5 | deg
Re: | 8000000 |  |  | Cd Min: | 0.00518 | at alpha= | -0.5 | deg
Mach: | 0.25 |  |  | Cl=0 at alpha= | -0.65079 | deg
|  |  |  | @ Cl=0.1, Cd= | 0.0051957
|  |  |  | @ Cl=0.4, Cd= | 0.0055442
|  |  |  | @ Cl=0.6, Cd= | 0.0066593
alpha (deg) | Cl | Cd | Cm | Cl/Cd
-17 | -0.692 | 0.12389 | 0.003 | -5.587
-16.5 | -0.74 | 0.11295 | 0.003 | -6.552
-16 | -0.79 | 0.09678 | 0.003 | -8.163
-15.5 | -0.85 | 0.07368 | 0.003 | -11.537
-15 | -0.916 | 0.05031 | 0.003 | -18.209
-14.5 | -0.969 | 0.03652 | 0.003 | -26.531
-14 | -1.007 | 0.02943 | 0.002 | -34.215
-13.5 | -1.036 | 0.02436 | 0.002 | -42.525
-13 | -1.055 | 0.02103 | 0.001 | -50.163
-12.5 | -1.066 | 0.01859 | 0.001 | -57.346
-12 | -1.069 | 0.01678 | 0 | -63.72
-11.5 | -1.066 | 0.01496 | 0 | -71.239
-11 | -1.054 | 0.01405 | -0.001 | -75.049
-10.5 | -1.038 | 0.01295 | -0.001 | -80.129
-10 | -1.014 | 0.01207 | -0.002 | -84.016
-9.5 | -0.986 | 0.0113 | -0.002 | -87.209
-9 | -0.953 | 0.0104 | -0.003 | -91.664
-8.5 | -0.917 | 0.01001 | -0.004 | -91.588
-8 | -0.871 | 0.00955 | -0.004 | -91.149
-7.5 | -0.821 | 0.00914 | -0.005 | -89.844
-7 | -0.769 | 0.00883 | -0.005 | -87.083
-6.5 | -0.714 | 0.00849 | -0.006 | -84.141
-6 | -0.657 | 0.00812 | -0.006 | -80.889
-5.5 | -0.599 | 0.00785 | -0.007 | -76.218
-5 | -0.539 | 0.00759 | -0.008 | -71.059
-4.5 | -0.479 | 0.00705 | -0.008 | -67.913
-4 | -0.418 | 0.00674 | -0.009 | -62.028
-3.5 | -0.356 | 0.0062 | -0.009 | -57.529
-3 | -0.294 | 0.00582 | -0.01 | -50.617
-2.5 | -0.232 | 0.00562 | -0.01 | -41.31
-2 | -0.169 | 0.00534 | -0.011 | -31.718
-1.5 | -0.107 | 0.00524 | -0.012 | -20.362
-1 | -0.044 | 0.00522 | -0.012 | -8.412
-0.5 | 0.019 | 0.00518 | -0.013 | 3.647
0 | 0.082 | 0.00519 | -0.013 | 15.764
0.5 | 0.145 | 0.00521 | -0.014 | 27.776
1 | 0.208 | 0.00524 | -0.015 | 39.593
1.5 | 0.27 | 0.00532 | -0.015 | 50.699
2 | 0.333 | 0.00538 | -0.016 | 61.832
2.5 | 0.395 | 0.00552 | -0.016 | 71.577
3 | 0.457 | 0.00582 | -0.017 | 78.538
3.5 | 0.519 | 0.00612 | -0.018 | 84.908
4 | 0.581 | 0.00646 | -0.018 | 89.956
4.5 | 0.642 | 0.0071 | -0.019 | 90.337
5 | 0.702 | 0.0077 | -0.019 | 91.07
5.5 | 0.761 | 0.00814 | -0.02 | 93.499
6 | 0.819 | 0.00902 | -0.021 | 90.807
6.5 | 0.875 | 0.00936 | -0.021 | 93.491
7 | 0.929 | 0.00994 | -0.022 | 93.441
7.5 | 0.973 | 0.01026 | -0.022 | 94.849
8 | 1.018 | 0.01077 | -0.023 | 94.565
8.5 | 1.06 | 0.01135 | -0.023 | 93.411
9 | 1.098 | 0.01196 | -0.024 | 91.83
9.5 | 1.132 | 0.01263 | -0.024 | 89.659
10 | 1.161 | 0.0135 | -0.024 | 86
10.5 | 1.185 | 0.01448 | -0.025 | 81.847
11 | 1.203 | 0.01543 | -0.025 | 77.974
11.5 | 1.21 | 0.0168 | -0.026 | 72.027
12 | 1.21 | 0.01804 | -0.026 | 67.076
12.5 | 1.201 | 0.01979 | -0.027 | 60.698
13 | 1.184 | 0.02169 | -0.027 | 54.598
13.5 | 1.159 | 0.02394 | -0.027 | 48.403
14 | 1.125 | 0.02671 | -0.028 | 42.111
14.5 | 1.081 | 0.03056 | -0.028 | 35.379
15 | 1.028 | 0.03604 | -0.028 | 28.527
15.5 | 0.966 | 0.04382 | -0.028 | 22.046
16 | 0.886 | 0.06092 | -0.027 | 14.548
16.5 | 0.774 | 0.10812 | -0.021 | 7.162

## 102. Re 8M Mach 0.25 (2)
BIGFOIL.COM POLAR EXPORT
NACA63-115 a=0.5
NACA63-115 a=0.5 |  |  |  | Cl Max: | 1.6235 | at alpha= | 18 | deg
XFOIL ncrit=9 |  |  |  | L/D Max: | 111.335 | at alpha= | 8.5 | deg
Re: | 8000000 |  |  | Cd Min: | 0.08428 | at alpha= | -20 | deg
Mach: | 0.25 |  |  | Cl=0 at alpha= | -0.66019 | deg
|  |  |  | @ Cl=0.1, Cd= | 0.004113
|  |  |  | @ Cl=0.4, Cd= | 0.0048009
|  |  |  | @ Cl=0.6, Cd= | 0.0063913
alpha (deg) | Cl | Cd | Cm | Cl/Cd
-20 | -1.4607 | 0.08428 | -0.0297 | -17.3315
-19.5 | -1.4957 | 0.07183 | -0.0369 | -20.8228
-19 | -1.5067 | 0.06314 | -0.0411 | -23.8628
-18.5 | -1.5239 | 0.05434 | -0.0448 | -28.0438
-18 | -1.5369 | 0.04661 | -0.0473 | -32.9736
-17.5 | -1.546 | 0.03987 | -0.0485 | -38.776
-17 | -1.5459 | 0.03456 | -0.0485 | -44.7309
-16.5 | -1.5421 | 0.02997 | -0.0477 | -51.4548
-14.5 | -1.4714 | 0.01891 | -0.038 | -77.8107
-14 | -1.4489 | 0.01722 | -0.034 | -84.1405
-13.5 | -1.4263 | 0.01583 | -0.0293 | -90.1011
-13 | -1.4055 | 0.01485 | -0.0231 | -94.6465
-12.5 | -1.3653 | 0.01402 | -0.0197 | -97.3823
-12 | -1.3219 | 0.01307 | -0.0169 | -101.14
-11.5 | -1.2731 | 0.0123 | -0.0148 | -103.5041
-11 | -1.221 | 0.01165 | -0.0132 | -104.8069
-10.5 | -1.1668 | 0.01108 | -0.012 | -105.3069
-10 | -1.1109 | 0.01058 | -0.0111 | -105
-9.5 | -1.0555 | 0.01 | -0.0101 | -105.55
-9 | -0.9983 | 0.00954 | -0.0095 | -104.6436
-8.5 | -0.94 | 0.00916 | -0.0091 | -102.6201
-8 | -0.882 | 0.00872 | -0.0088 | -101.1468
-7.5 | -0.8228 | 0.00839 | -0.0087 | -98.0691
-7 | -0.7636 | 0.00804 | -0.0086 | -94.9751
-6.5 | -0.7038 | 0.00776 | -0.0087 | -90.6959
-6 | -0.644 | 0.00746 | -0.0088 | -86.3271
-5.5 | -0.5838 | 0.00719 | -0.009 | -81.1961
-5 | -0.5236 | 0.00693 | -0.0093 | -75.5556
-4.5 | -0.4636 | 0.00661 | -0.0096 | -70.1362
-4 | -0.4039 | 0.00624 | -0.01 | -64.7276
-3.5 | -0.3438 | 0.00591 | -0.0104 | -58.1726
-3 | -0.2839 | 0.00551 | -0.0109 | -51.5245
-2.5 | -0.224 | 0.00512 | -0.0114 | -43.75
-2 | -0.1641 | 0.00466 | -0.012 | -35.2146
-1.5 | -0.1038 | 0.00429 | -0.0127 | -24.1958
-1 | -0.042 | 0.00421 | -0.0134 | -9.9762
-0.5 | 0.0198 | 0.00416 | -0.0142 | 4.7596
0 | 0.0815 | 0.00411 | -0.0149 | 19.8297
0.5 | 0.1435 | 0.00412 | -0.0157 | 34.8301
1 | 0.2053 | 0.00417 | -0.0165 | 49.2326
1.5 | 0.2668 | 0.00426 | -0.0172 | 62.6291
2 | 0.3283 | 0.00437 | -0.0179 | 75.1259
3 | 0.4481 | 0.00509 | -0.019 | 88.0354
3.5 | 0.5068 | 0.0056 | -0.0194 | 90.5
4 | 0.5651 | 0.00611 | -0.0197 | 92.4877
4.5 | 0.6234 | 0.00658 | -0.0199 | 94.7416
5 | 0.682 | 0.00699 | -0.0201 | 97.568
5.5 | 0.7396 | 0.00747 | -0.0201 | 99.0094
6.5 | 0.8557 | 0.00823 | -0.02 | 103.9733
7 | 0.9139 | 0.00856 | -0.0199 | 106.764
7.5 | 0.9714 | 0.00892 | -0.0196 | 108.9013
8 | 1.0279 | 0.00935 | -0.0192 | 109.9358
8.5 | 1.0844 | 0.00974 | -0.0186 | 111.3347
9 | 1.1389 | 0.01024 | -0.0178 | 111.2207
9.5 | 1.1931 | 0.01072 | -0.0168 | 111.2966
10 | 1.2449 | 0.01128 | -0.0155 | 110.3635
10.5 | 1.2941 | 0.01191 | -0.0136 | 108.6566
11 | 1.3416 | 0.01252 | -0.0115 | 107.1565
11.5 | 1.383 | 0.01324 | -0.0085 | 104.4562
12 | 1.4015 | 0.01416 | -0.0019 | 98.976
12.5 | 1.4194 | 0.01518 | 0.0041 | 93.5046
14 | 1.5082 | 0.02018 | 0.0126 | 74.7374
14.5 | 1.5306 | 0.02253 | 0.0154 | 67.9361
15 | 1.548 | 0.0254 | 0.0179 | 60.9449
15.5 | 1.5672 | 0.02832 | 0.02 | 55.339
16 | 1.5847 | 0.03157 | 0.0217 | 50.1964
16.5 | 1.5976 | 0.0354 | 0.023 | 45.1299
17 | 1.6116 | 0.03943 | 0.0237 | 40.8724
17.5 | 1.6196 | 0.04427 | 0.024 | 36.5846
18 | 1.6235 | 0.04979 | 0.0237 | 32.6069
18.5 | 1.6231 | 0.05611 | 0.0226 | 28.9271
19 | 1.6134 | 0.06383 | 0.0205 | 25.2765
19.5 | 1.598 | 0.0727 | 0.0173 | 21.9807
20 | 1.5881 | 0.08143 | 0.0136 | 19.5026

## 103. Re 8M Mach 0.50 (1)
BIGFOIL.COM POLAR EXPORT
NACA63-115 a=0.5
NACA63-115 a=0.5 |  |  |  | Cl Max: | 1.185 | at alpha= | 20 | deg
JavaFoil+Calcfoil stall+Eppler ext transition |  |  |  | L/D Max: | 89.482 | at alpha= | 4 | deg
Re: | 8000000 |  |  | Cd Min: | 0.00531 | at alpha= | 0 | deg
Mach: | 0.5 |  |  | Cl=0 at alpha= | -0.65 | deg
|  |  |  | @ Cl=0.1, Cd= | 0.0053163
|  |  |  | @ Cl=0.4, Cd= | 0.0057052
|  |  |  | @ Cl=0.6, Cd= | 0.0068024
alpha (deg) | Cl | Cd | Cm | Cl/Cd
-20 | -1.08 | 0.1491 | 0.006 | -7.244
-19.5 | -1.049 | 0.14637 | 0.005 | -7.166
-19 | -1.029 | 0.14549 | 0.005 | -7.071
-18.5 | -1.007 | 0.13118 | 0.005 | -7.68
-18 | -0.973 | 0.12957 | 0.005 | -7.513
-17.5 | -0.939 | 0.12991 | 0.004 | -7.232
-17 | -0.911 | 0.12676 | 0.004 | -7.185
-16.5 | -0.89 | 0.12225 | 0.003 | -7.279
-16 | -0.859 | 0.11867 | 0.003 | -7.237
-15.5 | -0.829 | 0.1109 | 0.003 | -7.475
-15 | -0.8 | 0.10669 | 0.002 | -7.494
-14.5 | -0.779 | 0.10225 | 0.002 | -7.615
-14 | -0.746 | 0.10138 | 0.002 | -7.356
-13.5 | -0.719 | 0.09259 | 0.001 | -7.767
-13 | -0.694 | 0.08457 | 0.001 | -8.205
-12.5 | -0.662 | 0.08992 | 0.001 | -7.366
-12 | -0.639 | 0.07855 | 0 | -8.135
-11.5 | -0.641 | 0.05365 | 0 | -11.957
-11 | -0.67 | 0.02385 | -0.001 | -28.098
-10.5 | -0.549 | 0.07497 | -0.001 | -7.325
-10 | -0.525 | 0.06551 | -0.001 | -8.009
-9.5 | -0.584 | 0.01856 | -0.003 | -31.451
-9 | -0.467 | 0.06083 | -0.002 | -7.677
-8.5 | -0.803 | 0.01462 | -0.004 | -54.899
-8 | -0.851 | 0.01279 | -0.004 | -66.54
-7.5 | -0.845 | 0.01165 | -0.005 | -72.508
-7 | -0.816 | 0.01078 | -0.006 | -75.654
-6.5 | -0.777 | 0.01 | -0.006 | -77.676
-6 | -0.721 | 0.00931 | -0.007 | -77.472
-5.5 | -0.661 | 0.00883 | -0.008 | -74.874
-5 | -0.598 | 0.00844 | -0.008 | -70.848
-4.5 | -0.532 | 0.0081 | -0.009 | -65.766
-4 | -0.466 | 0.00734 | -0.01 | -63.465
-3.5 | -0.398 | 0.00686 | -0.01 | -57.979
-3 | -0.329 | 0.0062 | -0.011 | -52.976
-2.5 | -0.259 | 0.0059 | -0.012 | -43.908
-2 | -0.189 | 0.00556 | -0.012 | -34.066
-1.5 | -0.119 | 0.00539 | -0.013 | -22.13
-1 | -0.049 | 0.00537 | -0.014 | -9.153
-0.5 | 0.021 | 0.00533 | -0.014 | 3.966
0 | 0.091 | 0.00531 | -0.015 | 17.223
0.5 | 0.162 | 0.00536 | -0.016 | 30.177
1 | 0.232 | 0.00542 | -0.016 | 42.857
1.5 | 0.302 | 0.00552 | -0.017 | 54.631
2 | 0.372 | 0.00562 | -0.018 | 66.114
2.5 | 0.441 | 0.00583 | -0.018 | 75.756
3 | 0.511 | 0.00624 | -0.019 | 81.836
3.5 | 0.58 | 0.00662 | -0.02 | 87.587
4 | 0.648 | 0.00724 | -0.02 | 89.482
4.5 | 0.714 | 0.00824 | -0.021 | 86.666
5 | 0.78 | 0.00892 | -0.022 | 87.4
5.5 | 0.833 | 0.01004 | -0.022 | 82.997
6 | 0.89 | 0.01066 | -0.023 | 83.414
6.5 | 0.94 | 0.0114 | -0.023 | 82.485
7 | 0.983 | 0.01222 | -0.024 | 80.454
7.5 | 1.016 | 0.01317 | -0.024 | 77.132
8 | 1.03 | 0.0143 | -0.025 | 72.037
8.5 | 1.013 | 0.01588 | -0.025 | 63.743
9 | 0.897 | 0.01829 | -0.026 | 49.037
9.5 | 0.567 | 0.06362 | -0.015 | 8.905
10 | 0.699 | 0.02095 | -0.027 | 33.351
10.5 | 0.711 | 0.02846 | -0.026 | 24.985
11 | 0.646 | 0.07822 | -0.015 | 8.263
11.5 | 0.784 | 0.02703 | -0.028 | 29.001
12 | 0.797 | 0.03492 | -0.028 | 22.839
12.5 | 0.731 | 0.08925 | -0.017 | 8.192
13 | 0.758 | 0.09713 | -0.017 | 7.802
13.5 | 0.788 | 0.09247 | -0.019 | 8.525
14 | 0.817 | 0.09934 | -0.02 | 8.221
14.5 | 0.851 | 0.10085 | -0.022 | 8.438
15 | 0.865 | 0.1078 | -0.019 | 8.024
15.5 | 0.897 | 0.11185 | -0.021 | 8.023
16 | 0.938 | 0.10878 | -0.024 | 8.627
16.5 | 0.954 | 0.12756 | -0.022 | 7.476
17 | 0.978 | 0.12376 | -0.022 | 7.902
17.5 | 1.02 | 0.11983 | -0.025 | 8.514
18 | 1.059 | 0.11823 | -0.027 | 8.956
18.5 | 1.057 | 0.13861 | -0.023 | 7.627
19 | 1.089 | 0.1386 | -0.024 | 7.854
19.5 | 1.145 | 0.12325 | -0.029 | 9.292
20 | 1.185 | 0.12056 | -0.03 | 9.825

## 104. Re 8M Mach 0.50 (2)
BIGFOIL.COM POLAR EXPORT
NACA63-115 a=0.5
NACA63-115 a=0.5 |  |  |  | Cl Max: | 1.2643 | at alpha= | 10 | deg
XFOIL ncrit=9 |  |  |  | L/D Max: | 103.865 | at alpha= | 7 | deg
Re: | 8000000 |  |  | Cd Min: | 0.11834 | at alpha= | 15 | deg
Mach: | 0.5 |  |  | Cl=0 at alpha= | -0.66433 | deg
|  |  |  | @ Cl=0.1, Cd= | 0.0042523
|  |  |  | @ Cl=0.4, Cd= | 0.0045727
|  |  |  | @ Cl=0.6, Cd= | 0.006207
alpha (deg) | Cl | Cd | Cm | Cl/Cd
-14 | -0.858 | 0.10565 | -0.017 | -8.1212
-13.5 | -0.8762 | 0.09262 | -0.0256 | -9.4602
-13 | -0.8965 | 0.07958 | -0.0346 | -11.2654
-12.5 | -0.9209 | 0.06703 | -0.0433 | -13.7386
-12 | -0.9522 | 0.05516 | -0.0508 | -17.2625
-11.5 | -0.9851 | 0.04464 | -0.0562 | -22.0677
-11 | -1.0172 | 0.03569 | -0.0587 | -28.501
-10.5 | -1.0511 | 0.02779 | -0.0583 | -37.823
-10 | -1.0772 | 0.0215 | -0.0547 | -50.1023
-9.5 | -1.0906 | 0.01689 | -0.0484 | -64.5708
-9 | -1.1027 | 0.01378 | -0.0382 | -80.0218
-8.5 | -1.0766 | 0.0119 | -0.0299 | -90.4706
-8 | -1.021 | 0.01068 | -0.0249 | -95.5993
-7.5 | -0.955 | 0.00988 | -0.0216 | -96.6599
-7 | -0.8865 | 0.00923 | -0.0191 | -96.0455
-6.5 | -0.8161 | 0.00874 | -0.0172 | -93.3753
-6 | -0.7455 | 0.00828 | -0.0158 | -90.0362
-5.5 | -0.6743 | 0.00791 | -0.0148 | -85.2465
-5 | -0.6034 | 0.00756 | -0.0142 | -79.8148
-4.5 | -0.5327 | 0.00722 | -0.0137 | -73.7812
-4 | -0.463 | 0.00683 | -0.0134 | -67.7892
-3.5 | -0.3941 | 0.00636 | -0.0133 | -61.9654
-3 | -0.3252 | 0.0059 | -0.0134 | -55.1186
-2.5 | -0.2566 | 0.0054 | -0.0137 | -47.5185
-2 | -0.1887 | 0.0048 | -0.014 | -39.3125
-1.5 | -0.1193 | 0.00443 | -0.0146 | -26.93
-1 | -0.0478 | 0.00434 | -0.0154 | -11.0138
-0.5 | 0.0234 | 0.00426 | -0.0162 | 5.493
0 | 0.0946 | 0.00425 | -0.017 | 22.2588
0.5 | 0.166 | 0.00428 | -0.0179 | 38.785
1 | 0.2374 | 0.0043 | -0.0187 | 55.2093
1.5 | 0.3087 | 0.00438 | -0.0194 | 70.4795
2 | 0.3797 | 0.00453 | -0.0201 | 83.819
2.5 | 0.451 | 0.00468 | -0.0207 | 96.3675
3 | 0.5177 | 0.00534 | -0.0208 | 96.9476
3.5 | 0.5836 | 0.00604 | -0.0206 | 96.6225
4 | 0.6494 | 0.00671 | -0.0202 | 96.7809
4.5 | 0.7154 | 0.00731 | -0.0195 | 97.8659
5 | 0.7802 | 0.00796 | -0.0185 | 98.0151
5.5 | 0.8462 | 0.00849 | -0.0173 | 99.6702
6 | 0.9132 | 0.00895 | -0.0159 | 102.0335
6.5 | 0.979 | 0.00946 | -0.014 | 103.4884
7 | 1.0428 | 0.01004 | -0.0116 | 103.8645
7.5 | 1.1042 | 0.01066 | -0.0084 | 103.5835
8 | 1.1578 | 0.01148 | -0.004 | 100.8537
8.5 | 1.1886 | 0.01246 | 0.0037 | 95.3933
9 | 1.2207 | 0.014 | 0.0101 | 87.1929
9.5 | 1.2487 | 0.01617 | 0.0161 | 77.2233
10 | 1.2643 | 0.01931 | 0.0221 | 65.4738
10.5 | 1.2588 | 0.02395 | 0.0278 | 52.5595
11 | 1.2408 | 0.02983 | 0.032 | 41.5957
11.5 | 1.2151 | 0.03686 | 0.0346 | 32.9653
12 | 1.1898 | 0.04532 | 0.0336 | 26.2533
12.5 | 1.1596 | 0.05503 | 0.0312 | 21.0721
13 | 1.1302 | 0.06577 | 0.0268 | 17.1841
13.5 | 1.1003 | 0.07777 | 0.0204 | 14.1481
14 | 1.0737 | 0.09052 | 0.0126 | 11.8615
14.5 | 1.0458 | 0.1045 | 0.0034 | 10.0077
15 | 1.0242 | 0.11834 | -0.0059 | 8.6547

## 105. Re 10M Mach 0.00 (1)
BIGFOIL.COM POLAR EXPORT
NACA63-115 a=0.5
NACA63-115 a=0.5 |  |  |  | Cl Max: | 1.285 | at alpha= | 13.5 | deg
JavaFoil+Calcfoil stall+Eppler ext transition |  |  |  | L/D Max: | 102.441 | at alpha= | 8.5 | deg
Re: | 10000000 |  |  | Cd Min: | 0.00511 | at alpha= | -1 | deg
Mach: | 0 |  |  | Cl=0 at alpha= | -0.64754 | deg
|  |  |  | @ Cl=0.1, Cd= | 0.0051169
|  |  |  | @ Cl=0.4, Cd= | 0.005668
|  |  |  | @ Cl=0.6, Cd= | 0.0067886
alpha (deg) | Cl | Cd | Cm | Cl/Cd
-19.5 | -0.932 | 0.11388 | 0.006 | -8.189
-19 | -0.989 | 0.07969 | 0.006 | -12.407
-18.5 | -1.023 | 0.06706 | 0.006 | -15.252
-18 | -1.051 | 0.05901 | 0.005 | -17.808
-17.5 | -1.086 | 0.04727 | 0.005 | -22.97
-17 | -1.112 | 0.04059 | 0.005 | -27.401
-16.5 | -1.131 | 0.03503 | 0.004 | -32.29
-16 | -1.146 | 0.03063 | 0.004 | -37.404
-15.5 | -1.158 | 0.02667 | 0.004 | -43.425
-15 | -1.167 | 0.02341 | 0.003 | -49.845
-14.5 | -1.17 | 0.02107 | 0.003 | -55.537
-14 | -1.17 | 0.01897 | 0.002 | -61.67
-13.5 | -1.166 | 0.01721 | 0.002 | -67.718
-13 | -1.157 | 0.01572 | 0.001 | -73.61
-12.5 | -1.144 | 0.01457 | 0.001 | -78.511
-12 | -1.128 | 0.01363 | 0 | -82.779
-11.5 | -1.107 | 0.01268 | 0 | -87.32
-11 | -1.083 | 0.01188 | -0.001 | -91.125
-10.5 | -1.055 | 0.01111 | -0.001 | -94.987
-10 | -1.029 | 0.01047 | -0.002 | -98.261
-9.5 | -0.989 | 0.00993 | -0.002 | -99.564
-9 | -0.946 | 0.00948 | -0.003 | -99.72
-8.5 | -0.9 | 0.00915 | -0.003 | -98.404
-8 | -0.852 | 0.00879 | -0.004 | -96.94
-7.5 | -0.801 | 0.00849 | -0.005 | -94.384
-7 | -0.749 | 0.00823 | -0.005 | -90.99
-6.5 | -0.694 | 0.00795 | -0.006 | -87.348
-6 | -0.638 | 0.00768 | -0.006 | -83.111
-5.5 | -0.581 | 0.00744 | -0.007 | -78.072
-5 | -0.523 | 0.00726 | -0.007 | -72.068
-4.5 | -0.464 | 0.00677 | -0.008 | -68.607
-4 | -0.405 | 0.00655 | -0.008 | -61.833
-3.5 | -0.345 | 0.00624 | -0.009 | -55.362
-3 | -0.285 | 0.00582 | -0.01 | -48.994
-2.5 | -0.225 | 0.00557 | -0.01 | -40.331
-2 | -0.164 | 0.00542 | -0.011 | -30.262
-1.5 | -0.103 | 0.00521 | -0.011 | -19.848
-1 | -0.043 | 0.00511 | -0.012 | -8.321
-0.5 | 0.018 | 0.00511 | -0.012 | 3.581
0 | 0.079 | 0.00511 | -0.013 | 15.513
0.5 | 0.14 | 0.00513 | -0.014 | 27.332
1 | 0.201 | 0.00518 | -0.014 | 38.793
1.5 | 0.261 | 0.00523 | -0.015 | 50.027
2 | 0.322 | 0.00533 | -0.015 | 60.392
2.5 | 0.383 | 0.0056 | -0.016 | 68.346
3 | 0.443 | 0.00584 | -0.016 | 75.862
3.5 | 0.503 | 0.00607 | -0.017 | 82.856
4 | 0.563 | 0.00645 | -0.018 | 87.181
4.5 | 0.622 | 0.00699 | -0.018 | 88.986
5 | 0.68 | 0.00736 | -0.019 | 92.423
5.5 | 0.738 | 0.00768 | -0.019 | 96.071
6 | 0.795 | 0.00835 | -0.02 | 95.183
6.5 | 0.85 | 0.00871 | -0.02 | 97.634
7 | 0.904 | 0.00903 | -0.021 | 100.127
7.5 | 0.956 | 0.00944 | -0.022 | 101.284
8 | 1.006 | 0.0099 | -0.022 | 101.572
8.5 | 1.047 | 0.01022 | -0.023 | 102.441
9 | 1.088 | 0.01066 | -0.023 | 102.054
9.5 | 1.127 | 0.01121 | -0.023 | 100.516
10 | 1.162 | 0.01179 | -0.024 | 98.598
10.5 | 1.194 | 0.0125 | -0.024 | 95.525
11 | 1.223 | 0.01325 | -0.025 | 92.279
11.5 | 1.245 | 0.0141 | -0.025 | 88.267
12 | 1.262 | 0.01496 | -0.026 | 84.331
12.5 | 1.274 | 0.01606 | -0.026 | 79.318
13 | 1.281 | 0.01738 | -0.026 | 73.724
13.5 | 1.285 | 0.01863 | -0.027 | 68.947
14 | 1.283 | 0.02024 | -0.027 | 63.374
14.5 | 1.277 | 0.02175 | -0.028 | 58.748
15 | 1.267 | 0.02374 | -0.028 | 53.383
15.5 | 1.253 | 0.02592 | -0.028 | 48.345
16 | 1.235 | 0.02831 | -0.029 | 43.635
16.5 | 1.214 | 0.03133 | -0.029 | 38.749
17 | 1.189 | 0.03511 | -0.029 | 33.857
17.5 | 1.158 | 0.04069 | -0.029 | 28.458
18 | 1.123 | 0.04803 | -0.029 | 23.392
18.5 | 1.091 | 0.05425 | -0.029 | 20.119

## 106. Re 10M Mach 0.00 (2)
BIGFOIL.COM POLAR EXPORT
NACA63-115 a=0.5
NACA63-115 a=0.5 |  |  |  | Cl Max: | 1.7406 | at alpha= | 20 | deg
XFOIL ncrit=9 |  |  |  | L/D Max: | 119.286 | at alpha= | 10 | deg
Re: | 10000000 |  |  | Cd Min: | 0.04498 | at alpha= | 20 | deg
Mach: | 0 |  |  | Cl=0 at alpha= | -0.65993 | deg
|  |  |  | @ Cl=0.1, Cd= | 0.0040137
|  |  |  | @ Cl=0.4, Cd= | 0.0047586
|  |  |  | @ Cl=0.6, Cd= | 0.006313
alpha (deg) | Cl | Cd | Cm | Cl/Cd
-20 | -1.6954 | 0.03766 | -0.0365 | -45.0186
-19.5 | -1.6874 | 0.03371 | -0.0365 | -50.0564
-19 | -1.6759 | 0.03034 | -0.036 | -55.2373
-18.5 | -1.6644 | 0.02715 | -0.035 | -61.3039
-18 | -1.6506 | 0.02436 | -0.0336 | -67.7586
-17.5 | -1.6341 | 0.02196 | -0.0318 | -74.4126
-17 | -1.6147 | 0.01995 | -0.0297 | -80.9373
-16.5 | -1.5972 | 0.01805 | -0.0269 | -88.4875
-16 | -1.5743 | 0.01667 | -0.024 | -94.4391
-15.5 | -1.556 | 0.01568 | -0.0196 | -99.2347
-15 | -1.5384 | 0.01489 | -0.0141 | -103.3177
-14.5 | -1.5029 | 0.01419 | -0.0115 | -105.9126
-14 | -1.4613 | 0.01355 | -0.0099 | -107.845
-13.5 | -1.4168 | 0.01295 | -0.0087 | -109.4054
-13 | -1.3705 | 0.01237 | -0.0077 | -110.7922
-12.5 | -1.3233 | 0.01176 | -0.0068 | -112.5255
-12 | -1.2746 | 0.01119 | -0.0061 | -113.9053
-11.5 | -1.2238 | 0.01071 | -0.0057 | -114.267
-10.5 | -1.1188 | 0.00988 | -0.0053 | -113.2389
-10 | -1.0658 | 0.00944 | -0.0052 | -112.9025
-9.5 | -1.0119 | 0.00905 | -0.0052 | -111.8122
-9 | -0.9569 | 0.00872 | -0.0053 | -109.7362
-8.5 | -0.9017 | 0.00839 | -0.0055 | -107.4732
-8 | -0.846 | 0.00807 | -0.0057 | -104.8327
-7.5 | -0.7896 | 0.0078 | -0.0061 | -101.2308
-7 | -0.7332 | 0.00751 | -0.0064 | -97.6298
-6.5 | -0.6761 | 0.00728 | -0.0068 | -92.8709
-6 | -0.6189 | 0.00703 | -0.0072 | -88.037
-5.5 | -0.5615 | 0.0068 | -0.0077 | -82.5735
-5 | -0.5038 | 0.00656 | -0.0082 | -76.7988
-4.5 | -0.4463 | 0.00629 | -0.0087 | -70.9539
-4 | -0.3886 | 0.00599 | -0.0092 | -64.8748
-3.5 | -0.3309 | 0.00569 | -0.0097 | -58.1547
-3 | -0.273 | 0.00538 | -0.0103 | -50.7435
-2.5 | -0.2149 | 0.00507 | -0.0109 | -42.3866
-2 | -0.157 | 0.00473 | -0.0115 | -33.1924
-1.5 | -0.0996 | 0.00421 | -0.0122 | -23.658
-1 | -0.0404 | 0.00413 | -0.0129 | -9.7821
-0.5 | 0.019 | 0.00407 | -0.0137 | 4.6683
0 | 0.0782 | 0.00401 | -0.0144 | 19.5012
0.5 | 0.1376 | 0.00402 | -0.0151 | 34.2289
1 | 0.1968 | 0.00409 | -0.0159 | 48.1174
1.5 | 0.256 | 0.00419 | -0.0166 | 61.0979
2 | 0.3149 | 0.00429 | -0.0173 | 73.4033
2.5 | 0.3733 | 0.00452 | -0.018 | 82.5885
3.5 | 0.4863 | 0.00553 | -0.019 | 87.9385
4 | 0.5429 | 0.00595 | -0.0194 | 91.2437
4.5 | 0.5995 | 0.00631 | -0.0198 | 95.0079
5 | 0.656 | 0.00665 | -0.0202 | 98.6466
5.5 | 0.7119 | 0.00704 | -0.0205 | 101.1222
6 | 0.7678 | 0.00738 | -0.0208 | 104.0379
6.5 | 0.8238 | 0.00768 | -0.0211 | 107.2656
7 | 0.8796 | 0.00797 | -0.0213 | 110.3639
7.5 | 0.9349 | 0.00829 | -0.0215 | 112.7744
8 | 0.9897 | 0.0086 | -0.0217 | 115.0814
8.5 | 1.044 | 0.00894 | -0.0217 | 116.7785
9 | 1.0977 | 0.00929 | -0.0217 | 118.1593
9.5 | 1.1501 | 0.0097 | -0.0215 | 118.567
10 | 1.2024 | 0.01008 | -0.0213 | 119.2857
10.5 | 1.2528 | 0.01055 | -0.0208 | 118.7488
11 | 1.3022 | 0.01104 | -0.0202 | 117.9529
11.5 | 1.3507 | 0.0115 | -0.0195 | 117.4522
12 | 1.3968 | 0.01204 | -0.0184 | 116.0133
12.5 | 1.4394 | 0.01267 | -0.0168 | 113.6069
13 | 1.4787 | 0.01329 | -0.0147 | 111.2641
13.5 | 1.5041 | 0.01375 | -0.01 | 109.3891
14 | 1.5268 | 0.01465 | -0.0056 | 104.2184
14.5 | 1.5517 | 0.01578 | -0.0022 | 98.3333
15 | 1.5753 | 0.01719 | 0.0008 | 91.6405
15.5 | 1.5967 | 0.01889 | 0.0036 | 84.5262
16 | 1.6196 | 0.02069 | 0.0058 | 78.2794
16.5 | 1.6401 | 0.02276 | 0.0079 | 72.0606
17 | 1.6612 | 0.02493 | 0.0095 | 66.6346
17.5 | 1.6801 | 0.02737 | 0.011 | 61.3847
18 | 1.6972 | 0.03008 | 0.0122 | 56.4229
18.5 | 1.7117 | 0.03314 | 0.0131 | 51.6506
19 | 1.7231 | 0.03672 | 0.0137 | 46.9254
19.5 | 1.7301 | 0.04089 | 0.014 | 42.3111
20 | 1.7406 | 0.04498 | 0.0137 | 38.6972

## 107. Re 10M Mach 0.10 (1)
BIGFOIL.COM POLAR EXPORT
NACA63-115 a=0.5
NACA63-115 a=0.5 |  |  |  | Cl Max: | 1.272 | at alpha= | 13 | deg
JavaFoil+Calcfoil stall+Eppler ext transition |  |  |  | L/D Max: | 101.502 | at alpha= | 8.5 | deg
Re: | 10000000 |  |  | Cd Min: | 0.00511 | at alpha= | -1 | deg
Mach: | 0.1 |  |  | Cl=0 at alpha= | -0.64754 | deg
|  |  |  | @ Cl=0.1, Cd= | 0.0051166
|  |  |  | @ Cl=0.4, Cd= | 0.00566
|  |  |  | @ Cl=0.6, Cd= | 0.0068097
alpha (deg) | Cl | Cd | Cm | Cl/Cd
-19 | -0.919 | 0.09831 | 0.006 | -9.349
-18.5 | -0.96 | 0.08036 | 0.005 | -11.952
-18 | -1 | 0.06603 | 0.005 | -15.138
-17.5 | -1.038 | 0.05334 | 0.005 | -19.458
-17 | -1.07 | 0.04511 | 0.005 | -23.711
-16.5 | -1.096 | 0.03756 | 0.004 | -29.168
-16 | -1.115 | 0.03244 | 0.004 | -34.368
-15.5 | -1.131 | 0.02832 | 0.004 | -39.928
-15 | -1.142 | 0.02502 | 0.003 | -45.66
-14.5 | -1.151 | 0.02195 | 0.003 | -52.435
-14 | -1.154 | 0.01967 | 0.002 | -58.669
-13.5 | -1.153 | 0.01776 | 0.002 | -64.898
-13 | -1.147 | 0.01615 | 0.001 | -71.015
-12.5 | -1.137 | 0.01479 | 0.001 | -76.874
-12 | -1.123 | 0.01382 | 0 | -81.24
-11.5 | -1.103 | 0.01296 | 0 | -85.109
-11 | -1.081 | 0.01207 | -0.001 | -89.546
-10.5 | -1.054 | 0.01126 | -0.001 | -93.631
-10 | -1.024 | 0.01038 | -0.002 | -98.626
-9.5 | -0.991 | 0.01008 | -0.002 | -98.324
-9 | -0.948 | 0.00961 | -0.003 | -98.63
-8.5 | -0.903 | 0.0092 | -0.003 | -98.078
-8 | -0.855 | 0.00897 | -0.004 | -95.343
-7.5 | -0.804 | 0.00852 | -0.005 | -94.469
-7 | -0.752 | 0.00825 | -0.005 | -91.144
-6.5 | -0.697 | 0.00802 | -0.006 | -86.893
-6 | -0.641 | 0.00769 | -0.006 | -83.353
-5.5 | -0.584 | 0.0075 | -0.007 | -77.778
-5 | -0.526 | 0.00726 | -0.007 | -72.337
-4.5 | -0.467 | 0.00699 | -0.008 | -66.723
-4 | -0.407 | 0.00656 | -0.008 | -61.999
-3.5 | -0.347 | 0.00625 | -0.009 | -55.549
-3 | -0.287 | 0.00583 | -0.01 | -49.193
-2.5 | -0.226 | 0.00561 | -0.01 | -40.233
-2 | -0.165 | 0.00546 | -0.011 | -30.202
-1.5 | -0.104 | 0.00521 | -0.011 | -19.925
-1 | -0.043 | 0.00511 | -0.012 | -8.364
-0.5 | 0.018 | 0.00511 | -0.013 | 3.597
0 | 0.08 | 0.00511 | -0.013 | 15.594
0.5 | 0.141 | 0.00513 | -0.014 | 27.473
1 | 0.202 | 0.00518 | -0.014 | 38.977
1.5 | 0.263 | 0.00523 | -0.015 | 50.263
2 | 0.324 | 0.00536 | -0.015 | 60.39
2.5 | 0.385 | 0.0056 | -0.016 | 68.682
3 | 0.445 | 0.00584 | -0.017 | 76.227
3.5 | 0.506 | 0.00608 | -0.017 | 83.209
4 | 0.566 | 0.00651 | -0.018 | 86.9
4.5 | 0.625 | 0.00703 | -0.018 | 88.931
5 | 0.684 | 0.00737 | -0.019 | 92.729
5.5 | 0.742 | 0.00812 | -0.019 | 91.365
6 | 0.799 | 0.00842 | -0.02 | 94.815
6.5 | 0.854 | 0.00873 | -0.021 | 97.876
7 | 0.908 | 0.00914 | -0.021 | 99.389
7.5 | 0.96 | 0.00956 | -0.022 | 100.463
8 | 1.01 | 0.01004 | -0.022 | 100.578
8.5 | 1.049 | 0.01034 | -0.023 | 101.502
9 | 1.09 | 0.01078 | -0.023 | 101.184
9.5 | 1.128 | 0.01134 | -0.024 | 99.48
10 | 1.163 | 0.01195 | -0.024 | 97.373
10.5 | 1.195 | 0.01268 | -0.024 | 94.216
11 | 1.221 | 0.01356 | -0.025 | 90.087
11.5 | 1.242 | 0.01434 | -0.025 | 86.572
12 | 1.256 | 0.01541 | -0.026 | 81.54
12.5 | 1.267 | 0.0164 | -0.026 | 77.267
13 | 1.272 | 0.01778 | -0.027 | 71.535
13.5 | 1.272 | 0.0191 | -0.027 | 66.594
14 | 1.267 | 0.0208 | -0.027 | 60.888
14.5 | 1.258 | 0.02241 | -0.028 | 56.125
15 | 1.243 | 0.02447 | -0.028 | 50.813
15.5 | 1.225 | 0.02692 | -0.028 | 45.494
16 | 1.203 | 0.02957 | -0.029 | 40.677
16.5 | 1.174 | 0.0338 | -0.029 | 34.744
17 | 1.143 | 0.0388 | -0.029 | 29.447
17.5 | 1.107 | 0.04492 | -0.029 | 24.654
18 | 1.072 | 0.05088 | -0.029 | 21.075

## 108. Re 10M Mach 0.10 (2)
BIGFOIL.COM POLAR EXPORT
NACA63-115 a=0.5
NACA63-115 a=0.5 |  |  |  | Cl Max: | 1.7266 | at alpha= | 20 | deg
XFOIL ncrit=9 |  |  |  | L/D Max: | 118.773 | at alpha= | 10 | deg
Re: | 10000000 |  |  | Cd Min: | 0.04903 | at alpha= | 20 | deg
Mach: | 0.1 |  |  | Cl=0 at alpha= | -0.65997 | deg
|  |  |  | @ Cl=0.1, Cd= | 0.00402
|  |  |  | @ Cl=0.4, Cd= | 0.0047265
|  |  |  | @ Cl=0.6, Cd= | 0.0063192
alpha (deg) | Cl | Cd | Cm | Cl/Cd
-20 | -1.6852 | 0.04114 | -0.0386 | -40.9626
-19.5 | -1.6795 | 0.03664 | -0.0389 | -45.8379
-19 | -1.6696 | 0.03284 | -0.0387 | -50.8404
-18.5 | -1.6552 | 0.02966 | -0.0381 | -55.8058
-18 | -1.6435 | 0.02646 | -0.0369 | -62.1126
-17.5 | -1.6293 | 0.02365 | -0.0353 | -68.8922
-17 | -1.6117 | 0.02131 | -0.0333 | -75.6312
-15.5 | -1.5532 | 0.0163 | -0.0239 | -95.2883
-15 | -1.534 | 0.0153 | -0.0191 | -100.2614
-14.5 | -1.5103 | 0.01453 | -0.0143 | -103.9436
-14 | -1.4702 | 0.01383 | -0.0122 | -106.3051
-13.5 | -1.4264 | 0.01319 | -0.0106 | -108.1425
-13 | -1.3797 | 0.01262 | -0.0094 | -109.3265
-12.5 | -1.3323 | 0.01199 | -0.0083 | -111.1176
-12 | -1.2837 | 0.01137 | -0.0074 | -112.9024
-11.5 | -1.2329 | 0.01085 | -0.0068 | -113.6313
-11 | -1.1806 | 0.01039 | -0.0064 | -113.6285
-10.5 | -1.1271 | 0.00998 | -0.0062 | -112.9359
-10 | -1.0735 | 0.00955 | -0.0059 | -112.4084
-9.5 | -1.0193 | 0.00913 | -0.0058 | -111.6429
-9 | -0.9638 | 0.00878 | -0.0059 | -109.7722
-8.5 | -0.908 | 0.00845 | -0.006 | -107.4556
-8 | -0.852 | 0.00811 | -0.0061 | -105.0555
-7.5 | -0.7951 | 0.00784 | -0.0064 | -101.4158
-7 | -0.7382 | 0.00755 | -0.0067 | -97.7748
-6.5 | -0.6806 | 0.00731 | -0.007 | -93.1053
-6 | -0.623 | 0.00705 | -0.0074 | -88.3688
-5.5 | -0.5651 | 0.00683 | -0.0078 | -82.7379
-5 | -0.507 | 0.00659 | -0.0083 | -76.9347
-4.5 | -0.4491 | 0.00631 | -0.0088 | -71.1727
-4 | -0.391 | 0.00602 | -0.0093 | -64.9502
-3.5 | -0.3329 | 0.0057 | -0.0098 | -58.4035
-3 | -0.2747 | 0.00539 | -0.0104 | -50.9647
-2.5 | -0.2162 | 0.00508 | -0.011 | -42.5591
-1.5 | -0.1002 | 0.00421 | -0.0123 | -23.8005
-1 | -0.0406 | 0.00413 | -0.013 | -9.8305
-0.5 | 0.0191 | 0.00407 | -0.0137 | 4.6929
0 | 0.0787 | 0.00402 | -0.0145 | 19.5771
0.5 | 0.1385 | 0.00402 | -0.0152 | 34.4527
1 | 0.1981 | 0.0041 | -0.016 | 48.3171
1.5 | 0.2576 | 0.00419 | -0.0167 | 61.4797
2 | 0.317 | 0.0043 | -0.0174 | 73.7209
2.5 | 0.3757 | 0.00452 | -0.0181 | 83.1195
4 | 0.5463 | 0.00597 | -0.0194 | 91.5075
4.5 | 0.6032 | 0.00634 | -0.0198 | 95.142
5 | 0.6601 | 0.00669 | -0.0202 | 98.6697
5.5 | 0.7164 | 0.00708 | -0.0205 | 101.1864
6 | 0.7727 | 0.00742 | -0.0207 | 104.1375
6.5 | 0.8291 | 0.00773 | -0.021 | 107.2574
7 | 0.8854 | 0.00801 | -0.0212 | 110.5368
7.5 | 0.941 | 0.00833 | -0.0213 | 112.9652
8 | 0.9962 | 0.00866 | -0.0214 | 115.0346
8.5 | 1.051 | 0.009 | -0.0214 | 116.7778
9 | 1.1049 | 0.00938 | -0.0213 | 117.7932
9.5 | 1.1579 | 0.00978 | -0.021 | 118.3947
10 | 1.2103 | 0.01019 | -0.0206 | 118.7733
10.5 | 1.2608 | 0.01069 | -0.02 | 117.942
11 | 1.3106 | 0.01117 | -0.0193 | 117.3321
11.5 | 1.359 | 0.01166 | -0.0183 | 116.5523
12 | 1.4042 | 0.01226 | -0.0169 | 114.5351
12.5 | 1.4457 | 0.01293 | -0.0149 | 111.8097
13 | 1.4829 | 0.01352 | -0.0122 | 109.682
13.5 | 1.502 | 0.0141 | -0.0064 | 106.5248
14 | 1.5268 | 0.01514 | -0.0026 | 100.8454
14.5 | 1.5516 | 0.01644 | 0.0007 | 94.3796
15 | 1.5746 | 0.01804 | 0.0037 | 87.2838
15.5 | 1.5956 | 0.01993 | 0.0064 | 80.0602
16 | 1.6184 | 0.02187 | 0.0085 | 74.0009
16.5 | 1.6404 | 0.02399 | 0.0104 | 68.3785
17 | 1.6607 | 0.02638 | 0.012 | 62.953
17.5 | 1.6786 | 0.02905 | 0.0135 | 57.7831
18 | 1.6932 | 0.03213 | 0.0146 | 52.6984
18.5 | 1.7071 | 0.0355 | 0.0154 | 48.0873
19 | 1.7147 | 0.03965 | 0.0158 | 43.2459
19.5 | 1.7184 | 0.04445 | 0.0158 | 38.6592
20 | 1.7266 | 0.04903 | 0.0153 | 35.2152

## 109. Re 10M Mach 0.25 (1)
BIGFOIL.COM POLAR EXPORT
NACA63-115 a=0.5
NACA63-115 a=0.5 |  |  |  | Cl Max: | 1.213 | at alpha= | 11.5 | deg
JavaFoil+Calcfoil stall+Eppler ext transition |  |  |  | L/D Max: | 103.342 | at alpha= | 7.5 | deg
Re: | 10000000 |  |  | Cd Min: | 0.00514 | at alpha= | 0 | deg
Mach: | 0.25 |  |  | Cl=0 at alpha= | -0.65079 | deg
|  |  |  | @ Cl=0.1, Cd= | 0.0051457
|  |  |  | @ Cl=0.4, Cd= | 0.0057069
|  |  |  | @ Cl=0.6, Cd= | 0.006842
alpha (deg) | Cl | Cd | Cm | Cl/Cd
-17 | -0.694 | 0.11984 | 0.003 | -5.794
-16.5 | -0.744 | 0.10799 | 0.003 | -6.887
-16 | -0.796 | 0.09076 | 0.003 | -8.774
-15.5 | -0.873 | 0.05831 | 0.003 | -14.973
-15 | -0.929 | 0.04343 | 0.003 | -21.381
-14.5 | -0.975 | 0.03383 | 0.003 | -28.811
-14 | -1.013 | 0.02703 | 0.002 | -37.479
-13.5 | -1.041 | 0.02268 | 0.002 | -45.884
-13 | -1.059 | 0.01974 | 0.001 | -53.66
-12.5 | -1.069 | 0.01754 | 0.001 | -60.954
-12 | -1.072 | 0.0158 | 0 | -67.855
-11.5 | -1.069 | 0.01427 | 0 | -74.865
-11 | -1.057 | 0.0135 | -0.001 | -78.277
-10.5 | -1.04 | 0.01244 | -0.001 | -83.608
-10 | -1.017 | 0.01155 | -0.002 | -88.044
-9.5 | -0.989 | 0.0101 | -0.002 | -97.927
-9 | -0.959 | 0.01016 | -0.003 | -94.389
-8.5 | -0.917 | 0.00963 | -0.004 | -95.206
-8 | -0.871 | 0.00926 | -0.004 | -94.052
-7.5 | -0.821 | 0.00885 | -0.005 | -92.765
-7 | -0.769 | 0.00851 | -0.005 | -90.321
-6.5 | -0.714 | 0.00823 | -0.006 | -86.796
-6 | -0.657 | 0.00789 | -0.006 | -83.293
-5.5 | -0.599 | 0.00763 | -0.007 | -78.453
-5 | -0.539 | 0.00743 | -0.008 | -72.604
-4.5 | -0.479 | 0.00714 | -0.008 | -67.123
-4 | -0.418 | 0.00668 | -0.009 | -62.537
-3.5 | -0.356 | 0.00635 | -0.009 | -56.157
-3 | -0.294 | 0.00591 | -0.01 | -49.781
-2.5 | -0.232 | 0.00564 | -0.01 | -41.139
-2 | -0.169 | 0.00549 | -0.011 | -30.887
-1.5 | -0.107 | 0.00525 | -0.012 | -20.333
-1 | -0.044 | 0.00518 | -0.012 | -8.484
-0.5 | 0.019 | 0.00515 | -0.013 | 3.675
0 | 0.082 | 0.00514 | -0.013 | 15.906
0.5 | 0.145 | 0.00516 | -0.014 | 28.037
1 | 0.208 | 0.00521 | -0.015 | 39.824
1.5 | 0.27 | 0.00528 | -0.015 | 51.092
2 | 0.333 | 0.00543 | -0.016 | 61.307
2.5 | 0.395 | 0.00569 | -0.016 | 69.393
3 | 0.457 | 0.0059 | -0.017 | 77.493
3.5 | 0.519 | 0.0062 | -0.018 | 83.839
4 | 0.581 | 0.00668 | -0.018 | 86.913
4.5 | 0.642 | 0.0072 | -0.019 | 89.16
5 | 0.702 | 0.00757 | -0.019 | 92.671
5.5 | 0.761 | 0.00837 | -0.02 | 90.886
6 | 0.819 | 0.00865 | -0.021 | 94.718
6.5 | 0.875 | 0.00905 | -0.021 | 96.681
7 | 0.929 | 0.00952 | -0.022 | 97.625
7.5 | 0.976 | 0.00944 | -0.022 | 103.342
8 | 1.021 | 0.0104 | -0.023 | 98.13
8.5 | 1.062 | 0.01094 | -0.023 | 97.085
9 | 1.101 | 0.01147 | -0.024 | 95.911
9.5 | 1.135 | 0.01213 | -0.024 | 93.533
10 | 1.164 | 0.01298 | -0.025 | 89.666
10.5 | 1.187 | 0.01396 | -0.025 | 85.088
11 | 1.206 | 0.01486 | -0.025 | 81.154
11.5 | 1.213 | 0.01613 | -0.026 | 75.188
12 | 1.212 | 0.01733 | -0.026 | 69.963
12.5 | 1.204 | 0.01883 | -0.027 | 63.957
13 | 1.187 | 0.02059 | -0.027 | 57.657
13.5 | 1.162 | 0.02269 | -0.027 | 51.222
14 | 1.128 | 0.02524 | -0.028 | 44.701
14.5 | 1.085 | 0.02873 | -0.028 | 37.767
15 | 1.033 | 0.03356 | -0.028 | 30.792
15.5 | 0.973 | 0.04032 | -0.028 | 24.122
16 | 0.895 | 0.05524 | -0.027 | 16.194
16.5 | 0.779 | 0.10303 | -0.022 | 7.563

## 110. Re 10M Mach 0.25 (2)
BIGFOIL.COM POLAR EXPORT
NACA63-115 a=0.5
NACA63-115 a=0.5 |  |  |  | Cl Max: | 1.6524 | at alpha= | 19 | deg
XFOIL ncrit=9 |  |  |  | L/D Max: | 116.324 | at alpha= | 9.5 | deg
Re: | 10000000 |  |  | Cd Min: | 0.0747 | at alpha= | 20 | deg
Mach: | 0.25 |  |  | Cl=0 at alpha= | -0.661 | deg
|  |  |  | @ Cl=0.1, Cd= | 0.00403
|  |  |  | @ Cl=0.4, Cd= | 0.0046294
|  |  |  | @ Cl=0.6, Cd= | 0.006306
alpha (deg) | Cl | Cd | Cm | Cl/Cd
-20 | -1.543 | 0.07318 | -0.0375 | -21.085
-19.5 | -1.5666 | 0.063 | -0.0426 | -24.8667
-19 | -1.574 | 0.05535 | -0.0457 | -28.4372
-18.5 | -1.5849 | 0.04779 | -0.0481 | -33.1638
-18 | -1.5846 | 0.04182 | -0.0493 | -37.891
-17.5 | -1.5855 | 0.03624 | -0.0496 | -43.75
-17 | -1.5719 | 0.0323 | -0.049 | -48.6656
-16.5 | -1.5663 | 0.02802 | -0.0477 | -55.8994
-16 | -1.5572 | 0.02435 | -0.0457 | -63.9507
-15.5 | -1.54 | 0.02152 | -0.0431 | -71.5613
-15 | -1.5212 | 0.01939 | -0.0398 | -78.4528
-14.5 | -1.5005 | 0.01752 | -0.0358 | -85.645
-14 | -1.4778 | 0.01602 | -0.0313 | -92.2472
-13.5 | -1.4583 | 0.01486 | -0.0254 | -98.1359
-13 | -1.4256 | 0.01402 | -0.0207 | -101.6833
-12.5 | -1.3803 | 0.01324 | -0.018 | -104.2523
-12 | -1.331 | 0.01255 | -0.0158 | -106.0558
-11.5 | -1.2808 | 0.01181 | -0.0139 | -108.4505
-11 | -1.228 | 0.01115 | -0.0124 | -110.1345
-10.5 | -1.1732 | 0.01058 | -0.0112 | -110.8885
-10 | -1.1167 | 0.0101 | -0.0104 | -110.5644
-9.5 | -1.0596 | 0.00965 | -0.0097 | -109.8031
-9 | -1.0023 | 0.00917 | -0.009 | -109.3021
-8.5 | -0.9437 | 0.00878 | -0.0087 | -107.4829
-8 | -0.8849 | 0.00842 | -0.0084 | -105.095
-7.5 | -0.8256 | 0.00807 | -0.0083 | -102.3048
-7 | -0.7658 | 0.00777 | -0.0083 | -98.5586
-6.5 | -0.706 | 0.00748 | -0.0084 | -94.385
-6 | -0.6457 | 0.00721 | -0.0086 | -89.5562
-5.5 | -0.5853 | 0.00697 | -0.0088 | -83.9742
-5 | -0.5248 | 0.00673 | -0.0092 | -77.9792
-4.5 | -0.4645 | 0.00644 | -0.0095 | -72.1273
-3.5 | -0.3441 | 0.0058 | -0.0104 | -59.3276
-3 | -0.2839 | 0.00547 | -0.0109 | -51.9013
-2.5 | -0.2235 | 0.00513 | -0.0114 | -43.5673
-2 | -0.1633 | 0.00476 | -0.012 | -34.3067
-1.5 | -0.1037 | 0.00423 | -0.0127 | -24.5154
-1 | -0.0419 | 0.00415 | -0.0134 | -10.0964
-0.5 | 0.0199 | 0.00409 | -0.0142 | 4.8655
0 | 0.0816 | 0.00403 | -0.015 | 20.2481
0.5 | 0.1435 | 0.00403 | -0.0157 | 35.6079
1 | 0.2052 | 0.00411 | -0.0165 | 49.927
1.5 | 0.2668 | 0.00421 | -0.0172 | 63.3729
2 | 0.3282 | 0.00432 | -0.0179 | 75.9722
2.5 | 0.3892 | 0.00453 | -0.0186 | 85.9161
3.5 | 0.5065 | 0.00561 | -0.0194 | 90.2852
4 | 0.5653 | 0.00607 | -0.0197 | 93.1301
4.5 | 0.6241 | 0.00647 | -0.02 | 96.4606
5 | 0.6831 | 0.00684 | -0.0202 | 99.8684
5.5 | 0.7411 | 0.00729 | -0.0203 | 101.6598
6 | 0.7997 | 0.00764 | -0.0203 | 104.6728
6.5 | 0.8585 | 0.00796 | -0.0203 | 107.8518
7 | 0.9168 | 0.00829 | -0.0202 | 110.5911
7.5 | 0.975 | 0.00861 | -0.0201 | 113.2404
8 | 1.0322 | 0.009 | -0.0197 | 114.6889
8.5 | 1.0889 | 0.0094 | -0.0192 | 115.8404
9 | 1.1446 | 0.00985 | -0.0185 | 116.203
9.5 | 1.1993 | 0.01031 | -0.0176 | 116.324
10 | 1.2518 | 0.01088 | -0.0163 | 115.0551
10.5 | 1.3038 | 0.0114 | -0.0149 | 114.3684
11 | 1.3528 | 0.012 | -0.013 | 112.7333
11.5 | 1.3966 | 0.01273 | -0.0103 | 109.7093
12 | 1.4268 | 0.01347 | -0.0053 | 105.9243
12.5 | 1.4499 | 0.01443 | 0.0002 | 100.4782
14 | 1.5266 | 0.01898 | 0.0116 | 80.432
14.5 | 1.55 | 0.02118 | 0.0146 | 73.1822
15 | 1.575 | 0.02344 | 0.0171 | 67.1928
15.5 | 1.596 | 0.02613 | 0.0193 | 61.0792
16 | 1.6145 | 0.02917 | 0.0213 | 55.348
16.5 | 1.6288 | 0.03271 | 0.0229 | 49.7952
17 | 1.6423 | 0.03662 | 0.0241 | 44.8471
17.5 | 1.6504 | 0.04125 | 0.0247 | 40.0097
18 | 1.6513 | 0.04687 | 0.0247 | 35.2315
18.5 | 1.6521 | 0.05288 | 0.024 | 31.2424
19 | 1.6524 | 0.05929 | 0.0226 | 27.8698
19.5 | 1.647 | 0.06669 | 0.0204 | 24.6964
20 | 1.6396 | 0.0747 | 0.0175 | 21.9491

## 111. Re 10M Mach 0.50 (1)
BIGFOIL.COM POLAR EXPORT
NACA63-115 a=0.5
NACA63-115 a=0.5 |  |  |  | Cl Max: | 1.148 | at alpha= | 20 | deg
JavaFoil+Calcfoil stall+Eppler ext transition |  |  |  | L/D Max: | 87.709 | at alpha= | 4.5 | deg
Re: | 10000000 |  |  | Cd Min: | 0.00528 | at alpha= | 0 | deg
Mach: | 0.5 |  |  | Cl=0 at alpha= | -0.65 | deg
|  |  |  | @ Cl=0.1, Cd= | 0.0052825
|  |  |  | @ Cl=0.4, Cd= | 0.0058201
|  |  |  | @ Cl=0.6, Cd= | 0.0069635
alpha (deg) | Cl | Cd | Cm | Cl/Cd
-20 | -1.083 | 0.15682 | 0.006 | -6.903
-19.5 | -1.054 | 0.15157 | 0.006 | -6.952
-19 | -1.031 | 0.14053 | 0.005 | -7.338
-18.5 | -1.015 | 0.12311 | 0.005 | -8.244
-18 | -0.982 | 0.12094 | 0.005 | -8.117
-17.5 | -0.942 | 0.12696 | 0.004 | -7.418
-17 | -0.911 | 0.12355 | 0.004 | -7.374
-16.5 | -0.892 | 0.11803 | 0.004 | -7.561
-16 | -0.862 | 0.11344 | 0.003 | -7.596
-15.5 | -0.833 | 0.10744 | 0.003 | -7.751
-15 | -0.802 | 0.10276 | 0.002 | -7.805
-14.5 | -0.782 | 0.09856 | 0.002 | -7.933
-14 | -0.748 | 0.09796 | 0.002 | -7.637
-13.5 | -0.724 | 0.08792 | 0.001 | -8.234
-13 | -0.713 | 0.07059 | 0.001 | -10.102
-12.5 | -0.663 | 0.08844 | 0.001 | -7.501
-12 | -0.646 | 0.07251 | 0 | -8.909
-11.5 | -0.682 | 0.03247 | 0 | -21.016
-11 | -0.675 | 0.02183 | -0.001 | -30.922
-10.5 | -0.55 | 0.07433 | -0.001 | -7.398
-10 | -0.531 | 0.05995 | -0.001 | -8.866
-9.5 | -0.586 | 0.01756 | -0.003 | -33.375
-9 | -0.467 | 0.06029 | -0.002 | -7.754
-8.5 | -0.805 | 0.01398 | -0.004 | -57.587
-8 | -0.854 | 0.0122 | -0.004 | -69.993
-7.5 | -0.847 | 0.01116 | -0.005 | -75.9
-7 | -0.818 | 0.00969 | -0.006 | -84.479
-6.5 | -0.777 | 0.00959 | -0.006 | -81.034
-6 | -0.721 | 0.00902 | -0.007 | -79.89
-5.5 | -0.661 | 0.00857 | -0.008 | -77.111
-5 | -0.598 | 0.00817 | -0.008 | -73.14
-4.5 | -0.532 | 0.0079 | -0.009 | -67.445
-4 | -0.466 | 0.00718 | -0.01 | -64.883
-3.5 | -0.398 | 0.00692 | -0.01 | -57.451
-3 | -0.329 | 0.00641 | -0.011 | -51.272
-2.5 | -0.259 | 0.00595 | -0.012 | -43.554
-2 | -0.189 | 0.00572 | -0.012 | -33.121
-1.5 | -0.119 | 0.00544 | -0.013 | -21.919
-1 | -0.049 | 0.00531 | -0.014 | -9.254
-0.5 | 0.021 | 0.00529 | -0.014 | 3.995
0 | 0.091 | 0.00528 | -0.015 | 17.32
0.5 | 0.162 | 0.0053 | -0.016 | 30.531
1 | 0.232 | 0.00538 | -0.016 | 43.168
1.5 | 0.302 | 0.00546 | -0.017 | 55.215
2 | 0.372 | 0.00567 | -0.018 | 65.511
2.5 | 0.441 | 0.00604 | -0.018 | 73.07
3 | 0.511 | 0.00629 | -0.019 | 81.179
3.5 | 0.58 | 0.00674 | -0.02 | 85.97
4 | 0.648 | 0.0075 | -0.02 | 86.405
4.5 | 0.714 | 0.00814 | -0.021 | 87.709
5 | 0.78 | 0.00927 | -0.022 | 84.051
5.5 | 0.835 | 0.00971 | -0.022 | 86.038
6 | 0.892 | 0.0103 | -0.023 | 86.532
6.5 | 0.943 | 0.01098 | -0.023 | 85.813
7 | 0.986 | 0.01174 | -0.024 | 83.993
7.5 | 1.018 | 0.01264 | -0.024 | 80.541
8 | 1.033 | 0.01369 | -0.025 | 75.419
8.5 | 1.015 | 0.01521 | -0.025 | 66.707
9 | 0.899 | 0.01749 | -0.026 | 51.408
9.5 | 0.571 | 0.06037 | -0.017 | 9.462
10 | 0.701 | 0.01996 | -0.027 | 35.11
10.5 | 0.719 | 0.02549 | -0.027 | 28.203
11 | 0.647 | 0.07688 | -0.015 | 8.418
11.5 | 0.787 | 0.02543 | -0.028 | 30.948
12 | 0.806 | 0.03104 | -0.028 | 25.981
12.5 | 0.736 | 0.08528 | -0.019 | 8.63
13 | 0.759 | 0.0948 | -0.018 | 8.008
13.5 | 0.813 | 0.07679 | -0.023 | 10.581
14 | 0.825 | 0.0924 | -0.021 | 8.93
14.5 | 0.858 | 0.09479 | -0.023 | 9.054
15 | 0.87 | 0.10416 | -0.02 | 8.348
15.5 | 0.906 | 0.10437 | -0.023 | 8.684
16 | 0.958 | 0.09407 | -0.026 | 10.182
16.5 | 0.956 | 0.12466 | -0.022 | 7.667
17 | 0.986 | 0.11679 | -0.024 | 8.445
17.5 | 1.051 | 0.09696 | -0.028 | 10.836
18 | 1.079 | 0.10201 | -0.029 | 10.581
18.5 | 1.061 | 0.14407 | -0.024 | 7.364
19 | 1.094 | 0.14415 | -0.025 | 7.586
19.5 | 1.127 | 0.14412 | -0.027 | 7.823
20 | 1.148 | 0.16476 | -0.026 | 6.969

## 112. Re 10M Mach 0.50 (2)
BIGFOIL.COM POLAR EXPORT
NACA63-115 a=0.5
NACA63-115 a=0.5 |  |  |  | Cl Max: | 1.2872 | at alpha= | 10 | deg
XFOIL ncrit=9 |  |  |  | L/D Max: | 109.015 | at alpha= | 7 | deg
Re: | 10000000 |  |  | Cd Min: | 0.1165 | at alpha= | 15 | deg
Mach: | 0.5 |  |  | Cl=0 at alpha= | -0.66456 | deg
|  |  |  | @ Cl=0.1, Cd= | 0.0041307
|  |  |  | @ Cl=0.4, Cd= | 0.004497
|  |  |  | @ Cl=0.6, Cd= | 0.0061886
alpha (deg) | Cl | Cd | Cm | Cl/Cd
-14 | -0.879 | 0.10245 | -0.0198 | -8.5798
-13.5 | -0.8957 | 0.08974 | -0.0283 | -9.9811
-13 | -0.9152 | 0.07701 | -0.0371 | -11.8842
-12.5 | -0.9391 | 0.0648 | -0.0454 | -14.4923
-12 | -0.9697 | 0.05327 | -0.0525 | -18.2035
-11.5 | -1.0015 | 0.0431 | -0.0574 | -23.2367
-11 | -1.0329 | 0.03439 | -0.0595 | -30.0349
-10.5 | -1.065 | 0.02681 | -0.0587 | -39.724
-10 | -1.0964 | 0.02041 | -0.0545 | -53.7188
-9.5 | -1.1161 | 0.01579 | -0.0472 | -70.684
-9 | -1.1297 | 0.01304 | -0.0356 | -86.6334
-8.5 | -1.0919 | 0.01119 | -0.0284 | -97.5782
-8 | -1.0308 | 0.01012 | -0.0239 | -101.8577
-7.5 | -0.9622 | 0.00942 | -0.0209 | -102.1444
-7 | -0.8915 | 0.00889 | -0.0186 | -100.2812
-6.5 | -0.8205 | 0.00838 | -0.0168 | -97.9117
-6 | -0.7489 | 0.00798 | -0.0155 | -93.8471
-5.5 | -0.6773 | 0.00762 | -0.0145 | -88.8845
-5 | -0.606 | 0.00728 | -0.0139 | -83.2418
-4.5 | -0.5348 | 0.00698 | -0.0135 | -76.6189
-4 | -0.4642 | 0.00665 | -0.0133 | -69.8045
-3.5 | -0.395 | 0.0062 | -0.0132 | -63.7097
-3 | -0.3255 | 0.0058 | -0.0133 | -56.1207
-2.5 | -0.2562 | 0.00538 | -0.0136 | -47.6208
-2 | -0.1874 | 0.0049 | -0.0141 | -38.2449
-1.5 | -0.1191 | 0.00433 | -0.0146 | -27.5058
-1 | -0.0477 | 0.00424 | -0.0154 | -11.25
-0.5 | 0.0234 | 0.00418 | -0.0162 | 5.5981
0 | 0.0946 | 0.00413 | -0.017 | 22.9056
0.5 | 0.1662 | 0.00414 | -0.0179 | 40.1449
1 | 0.2376 | 0.0042 | -0.0187 | 56.5714
1.5 | 0.3088 | 0.0043 | -0.0195 | 71.814
2 | 0.3798 | 0.00444 | -0.0202 | 85.5405
2.5 | 0.4507 | 0.00464 | -0.0207 | 97.1336
3 | 0.5167 | 0.0054 | -0.0208 | 95.6852
3.5 | 0.5832 | 0.00604 | -0.0206 | 96.5563
4 | 0.6499 | 0.00663 | -0.0203 | 98.0241
4.5 | 0.7169 | 0.00716 | -0.0197 | 100.1257
5 | 0.7829 | 0.00774 | -0.0188 | 101.1499
5.5 | 0.8504 | 0.0082 | -0.0178 | 103.7073
6 | 0.9183 | 0.00863 | -0.0165 | 106.4079
6.5 | 0.9855 | 0.0091 | -0.0148 | 108.2967
7 | 1.0509 | 0.00964 | -0.0125 | 109.0145
7.5 | 1.1145 | 0.01023 | -0.0096 | 108.9443
8 | 1.1732 | 0.01094 | -0.0057 | 107.2395
8.5 | 1.2165 | 0.01174 | 0.0007 | 103.6201
9 | 1.2438 | 0.0131 | 0.0084 | 94.9466
9.5 | 1.2713 | 0.01513 | 0.0149 | 84.0251
10 | 1.2872 | 0.01813 | 0.0213 | 70.9983
10.5 | 1.2797 | 0.02273 | 0.0275 | 56.3
11 | 1.2607 | 0.02856 | 0.0322 | 44.1422
11.5 | 1.2345 | 0.03552 | 0.035 | 34.7551
12 | 1.2068 | 0.0436 | 0.0355 | 27.6789
12.5 | 1.1783 | 0.05315 | 0.0326 | 22.1693
13 | 1.1468 | 0.06387 | 0.0284 | 17.9552
13.5 | 1.112 | 0.0762 | 0.0218 | 14.5932
14 | 1.0826 | 0.08917 | 0.0139 | 12.1409
14.5 | 1.0562 | 0.10287 | 0.0049 | 10.2673
15 | 1.0354 | 0.1165 | -0.0042 | 8.8876

## 113. Re 12M Mach 0.00 (1)
BIGFOIL.COM POLAR EXPORT
NACA63-115 a=0.5
NACA63-115 a=0.5 |  |  |  | Cl Max: | 1.287 | at alpha= | 13.5 | deg
JavaFoil+Calcfoil stall+Eppler ext transition |  |  |  | L/D Max: | 111.381 | at alpha= | 8.5 | deg
Re: | 12000000 |  |  | Cd Min: | 0.00508 | at alpha= | -0.5 | deg
Mach: | 0 |  |  | Cl=0 at alpha= | -0.64754 | deg
|  |  |  | @ Cl=0.1, Cd= | 0.0050934
|  |  |  | @ Cl=0.4, Cd= | 0.0057338
|  |  |  | @ Cl=0.6, Cd= | 0.0068297
alpha (deg) | Cl | Cd | Cm | Cl/Cd
-19.5 | -0.932 | 0.11339 | 0.006 | -8.223
-19 | -0.999 | 0.07156 | 0.006 | -13.957
-18.5 | -1.031 | 0.06103 | 0.006 | -16.899
-18 | -1.061 | 0.05235 | 0.005 | -20.277
-17.5 | -1.093 | 0.04358 | 0.005 | -25.069
-17 | -1.118 | 0.03765 | 0.005 | -29.699
-16.5 | -1.136 | 0.0328 | 0.004 | -34.639
-16 | -1.15 | 0.02876 | 0.004 | -40.004
-15.5 | -1.161 | 0.0255 | 0.004 | -45.528
-15 | -1.169 | 0.02249 | 0.003 | -51.993
-14.5 | -1.174 | 0.01999 | 0.003 | -58.716
-14 | -1.172 | 0.0182 | 0.002 | -64.413
-13.5 | -1.168 | 0.01652 | 0.002 | -70.699
-13 | -1.16 | 0.0151 | 0.001 | -76.8
-12.5 | -1.147 | 0.01395 | 0.001 | -82.215
-12 | -1.13 | 0.01299 | 0 | -86.956
-11.5 | -1.109 | 0.01208 | 0 | -91.859
-11 | -1.086 | 0.01143 | -0.001 | -94.957
-10.5 | -1.058 | 0.01038 | -0.001 | -101.953
-10 | -1.029 | 0.01009 | -0.002 | -101.948
-9.5 | -0.989 | 0.00969 | -0.002 | -101.997
-9 | -0.946 | 0.0093 | -0.003 | -101.714
-8.5 | -0.9 | 0.00894 | -0.003 | -100.666
-8 | -0.852 | 0.0086 | -0.004 | -99.016
-7.5 | -0.801 | 0.00829 | -0.005 | -96.606
-7 | -0.749 | 0.00801 | -0.005 | -93.442
-6.5 | -0.694 | 0.00779 | -0.006 | -89.095
-6 | -0.638 | 0.00749 | -0.006 | -85.222
-5.5 | -0.581 | 0.0073 | -0.007 | -79.541
-5 | -0.523 | 0.00707 | -0.007 | -73.938
-4.5 | -0.464 | 0.00686 | -0.008 | -67.648
-4 | -0.405 | 0.00647 | -0.008 | -62.636
-3.5 | -0.345 | 0.00627 | -0.009 | -55.103
-3 | -0.285 | 0.00593 | -0.01 | -48.062
-2.5 | -0.225 | 0.00564 | -0.01 | -39.858
-2 | -0.164 | 0.00548 | -0.011 | -29.952
-1.5 | -0.103 | 0.00532 | -0.011 | -19.423
-1 | -0.043 | 0.00516 | -0.012 | -8.244
-0.5 | 0.018 | 0.00508 | -0.012 | 3.601
0 | 0.079 | 0.00509 | -0.013 | 15.576
0.5 | 0.14 | 0.0051 | -0.014 | 27.455
1 | 0.201 | 0.00515 | -0.014 | 39.024
1.5 | 0.261 | 0.00525 | -0.015 | 49.839
2 | 0.322 | 0.00548 | -0.015 | 58.766
2.5 | 0.383 | 0.00568 | -0.016 | 67.39
3 | 0.443 | 0.00587 | -0.016 | 75.466
3.5 | 0.503 | 0.00616 | -0.017 | 81.722
4 | 0.563 | 0.00656 | -0.018 | 85.742
4.5 | 0.622 | 0.00699 | -0.018 | 88.91
5 | 0.68 | 0.00725 | -0.019 | 93.807
5.5 | 0.738 | 0.00787 | -0.019 | 93.763
6 | 0.795 | 0.00819 | -0.02 | 97.048
6.5 | 0.85 | 0.00846 | -0.02 | 100.462
7 | 0.904 | 0.00883 | -0.021 | 102.439
7.5 | 0.956 | 0.00916 | -0.022 | 104.413
8 | 1.006 | 0.00959 | -0.022 | 104.849
8.5 | 1.049 | 0.00942 | -0.023 | 111.381
9 | 1.09 | 0.01038 | -0.023 | 105.064
9.5 | 1.129 | 0.01085 | -0.024 | 104.01
10 | 1.164 | 0.01147 | -0.024 | 101.543
10.5 | 1.197 | 0.01208 | -0.024 | 99.09
11 | 1.225 | 0.01286 | -0.025 | 95.233
11.5 | 1.247 | 0.01358 | -0.025 | 91.82
12 | 1.264 | 0.01454 | -0.026 | 86.932
12.5 | 1.277 | 0.01543 | -0.026 | 82.764
13 | 1.284 | 0.01666 | -0.027 | 77.061
13.5 | 1.287 | 0.01785 | -0.027 | 72.12
14 | 1.285 | 0.01939 | -0.027 | 66.302
14.5 | 1.28 | 0.02081 | -0.028 | 61.507
15 | 1.27 | 0.02269 | -0.028 | 55.961
15.5 | 1.256 | 0.02477 | -0.028 | 50.705
16 | 1.239 | 0.027 | -0.029 | 45.878
16.5 | 1.216 | 0.03027 | -0.029 | 40.173
17 | 1.19 | 0.03428 | -0.029 | 34.716
17.5 | 1.161 | 0.03912 | -0.029 | 29.673
18 | 1.129 | 0.04477 | -0.029 | 25.224
18.5 | 1.095 | 0.05201 | -0.029 | 21.045

## 114. Re 12M Mach 0.00 (2)
BIGFOIL.COM POLAR EXPORT
NACA63-115 a=0.5
NACA63-115 a=0.5 |  |  |  | Cl Max: | 1.7595 | at alpha= | 20 | deg
XFOIL ncrit=9 |  |  |  | L/D Max: | 123.071 | at alpha= | 10 | deg
Re: | 12000000 |  |  | Cd Min: | 0.04291 | at alpha= | 20 | deg
Mach: | 0 |  |  | Cl=0 at alpha= | -0.6602 | deg
|  |  |  | @ Cl=0.1, Cd= | 0.00399
|  |  |  | @ Cl=0.4, Cd= | 0.0048987
|  |  |  | @ Cl=0.6, Cd= | 0.0062294
alpha (deg) | Cl | Cd | Cm | Cl/Cd
-20 | -1.7262 | 0.03467 | -0.0367 | -49.7894
-19.5 | -1.7164 | 0.0311 | -0.0363 | -55.1897
-19 | -1.703 | 0.02803 | -0.0355 | -60.7563
-18.5 | -1.6859 | 0.02544 | -0.0344 | -66.2697
-18 | -1.6684 | 0.02304 | -0.0329 | -72.4132
-17.5 | -1.6499 | 0.02088 | -0.031 | -79.0182
-17 | -1.63 | 0.01901 | -0.0286 | -85.7443
-16.5 | -1.6126 | 0.01722 | -0.0255 | -93.6469
-16 | -1.5921 | 0.01612 | -0.0219 | -98.7655
-15.5 | -1.5765 | 0.01509 | -0.0167 | -104.4732
-15 | -1.5528 | 0.01434 | -0.0121 | -108.2845
-14.5 | -1.5136 | 0.01364 | -0.0101 | -110.9677
-14 | -1.4704 | 0.01302 | -0.0087 | -112.9339
-13.5 | -1.4247 | 0.01245 | -0.0076 | -114.4337
-13 | -1.3769 | 0.01194 | -0.0068 | -115.3183
-12.5 | -1.3279 | 0.01143 | -0.0062 | -116.1767
-12 | -1.2786 | 0.01087 | -0.0056 | -117.6265
-11.5 | -1.2279 | 0.01036 | -0.0052 | -118.5232
-11 | -1.1756 | 0.00993 | -0.005 | -118.3887
-10.5 | -1.1223 | 0.00956 | -0.0049 | -117.3954
-10 | -1.0684 | 0.00918 | -0.0049 | -116.3834
-9.5 | -1.0144 | 0.00878 | -0.0049 | -115.5353
-9 | -0.9593 | 0.00846 | -0.005 | -113.3924
-8.5 | -0.9036 | 0.00816 | -0.0053 | -110.7353
-8 | -0.8479 | 0.00783 | -0.0055 | -108.2886
-7 | -0.7347 | 0.00731 | -0.0062 | -100.5062
-6.5 | -0.6775 | 0.00708 | -0.0066 | -95.6921
-6 | -0.6201 | 0.00685 | -0.0071 | -90.5255
-5.5 | -0.5624 | 0.00663 | -0.0076 | -84.8265
-5 | -0.5046 | 0.00642 | -0.0081 | -78.5981
-4.5 | -0.4468 | 0.00617 | -0.0086 | -72.4149
-4 | -0.3891 | 0.00588 | -0.0091 | -66.1735
-3.5 | -0.3312 | 0.00561 | -0.0097 | -59.0374
-3 | -0.273 | 0.00534 | -0.0102 | -51.1236
-2.5 | -0.2149 | 0.00505 | -0.0109 | -42.5545
-2 | -0.1566 | 0.00475 | -0.0115 | -32.9684
-1.5 | -0.0993 | 0.00424 | -0.0122 | -23.4198
-1 | -0.0403 | 0.00411 | -0.0129 | -9.8054
-0.5 | 0.019 | 0.00404 | -0.0136 | 4.703
0 | 0.0782 | 0.00399 | -0.0144 | 19.599
0.5 | 0.1376 | 0.00399 | -0.0152 | 34.4862
1 | 0.1968 | 0.00408 | -0.0159 | 48.2353
1.5 | 0.2559 | 0.00418 | -0.0166 | 61.2201
2 | 0.3149 | 0.00428 | -0.0173 | 73.5748
2.5 | 0.3724 | 0.00465 | -0.018 | 80.086
3 | 0.429 | 0.00516 | -0.0185 | 83.1395
3.5 | 0.4862 | 0.00554 | -0.019 | 87.7617
4 | 0.5431 | 0.00591 | -0.0194 | 91.8951
4.5 | 0.6001 | 0.00623 | -0.0199 | 96.3242
5 | 0.6568 | 0.00654 | -0.0203 | 100.4281
5.5 | 0.7129 | 0.00692 | -0.0206 | 103.0202
6 | 0.7691 | 0.00723 | -0.0209 | 106.3762
6.5 | 0.8254 | 0.0075 | -0.0213 | 110.0533
7 | 0.8815 | 0.00777 | -0.0216 | 113.4492
7.5 | 0.9371 | 0.00805 | -0.0218 | 116.4099
8 | 0.992 | 0.00838 | -0.022 | 118.3771
8.5 | 1.0468 | 0.00868 | -0.0221 | 120.5991
9 | 1.1004 | 0.00905 | -0.0221 | 121.5912
9.5 | 1.1538 | 0.0094 | -0.022 | 122.7447
10 | 1.2061 | 0.0098 | -0.0218 | 123.0714
10.5 | 1.257 | 0.01026 | -0.0214 | 122.5146
11 | 1.3076 | 0.01068 | -0.021 | 122.4345
11.5 | 1.3565 | 0.01115 | -0.0203 | 121.6592
12 | 1.4029 | 0.01171 | -0.0192 | 119.8036
12.5 | 1.4473 | 0.01229 | -0.0179 | 117.7624
13 | 1.4901 | 0.01283 | -0.0163 | 116.1419
13.5 | 1.5273 | 0.0134 | -0.0139 | 113.9776
14 | 1.5439 | 0.01401 | -0.0078 | 110.1999
14.5 | 1.5658 | 0.01511 | -0.0038 | 103.6267
15 | 1.5887 | 0.01644 | -0.0005 | 96.6363
15.5 | 1.6117 | 0.01797 | 0.0024 | 89.6884
16 | 1.6363 | 0.01957 | 0.0047 | 83.6127
16.5 | 1.6595 | 0.02138 | 0.0067 | 77.6193
17 | 1.6811 | 0.02342 | 0.0085 | 71.7805
17.5 | 1.701 | 0.0257 | 0.0101 | 66.1868
18 | 1.7172 | 0.02838 | 0.0116 | 60.5074
18.5 | 1.7328 | 0.03123 | 0.0127 | 55.4851
19 | 1.7419 | 0.03488 | 0.0136 | 49.9398
19.5 | 1.7473 | 0.03909 | 0.0141 | 44.6994
20 | 1.7595 | 0.04291 | 0.014 | 41.0044

## 115. Re 12M Mach 0.10 (1)
BIGFOIL.COM POLAR EXPORT
NACA63-115 a=0.5
NACA63-115 a=0.5 |  |  |  | Cl Max: | 1.274 | at alpha= | 13 | deg
JavaFoil+Calcfoil stall+Eppler ext transition |  |  |  | L/D Max: | 104.863 | at alpha= | 8.5 | deg
Re: | 12000000 |  |  | Cd Min: | 0.00508 | at alpha= | -0.5 | deg
Mach: | 0.1 |  |  | Cl=0 at alpha= | -0.64754 | deg
|  |  |  | @ Cl=0.1, Cd= | 0.0050933
|  |  |  | @ Cl=0.4, Cd= | 0.0057375
|  |  |  | @ Cl=0.6, Cd= | 0.0068347
alpha (deg) | Cl | Cd | Cm | Cl/Cd
-19 | -0.914 | 0.10284 | 0.005 | -8.884
-18.5 | -0.972 | 0.07141 | 0.006 | -13.612
-18 | -1.008 | 0.05978 | 0.005 | -16.87
-17.5 | -1.042 | 0.05064 | 0.005 | -20.58
-17 | -1.076 | 0.04156 | 0.005 | -25.897
-16.5 | -1.099 | 0.03577 | 0.004 | -30.728
-16 | -1.12 | 0.03037 | 0.004 | -36.883
-15.5 | -1.134 | 0.02709 | 0.004 | -41.855
-15 | -1.146 | 0.02361 | 0.003 | -48.538
-14.5 | -1.153 | 0.02106 | 0.003 | -54.763
-14 | -1.156 | 0.01887 | 0.002 | -61.284
-13.5 | -1.155 | 0.01705 | 0.002 | -67.763
-13 | -1.15 | 0.01552 | 0.001 | -74.049
-12.5 | -1.14 | 0.01424 | 0.001 | -80.002
-12 | -1.125 | 0.01317 | 0 | -85.421
-11.5 | -1.105 | 0.01235 | 0 | -89.52
-11 | -1.083 | 0.01169 | -0.001 | -92.625
-10.5 | -1.057 | 0.01006 | -0.001 | -105.104
-10 | -1.03 | 0.01023 | -0.002 | -100.652
-9.5 | -0.991 | 0.00975 | -0.002 | -101.613
-9 | -0.948 | 0.00934 | -0.003 | -101.472
-8.5 | -0.903 | 0.00896 | -0.003 | -100.718
-8 | -0.855 | 0.0087 | -0.004 | -98.297
-7.5 | -0.804 | 0.00837 | -0.005 | -96.132
-7 | -0.752 | 0.0081 | -0.005 | -92.865
-6.5 | -0.697 | 0.00781 | -0.006 | -89.291
-6 | -0.641 | 0.00754 | -0.006 | -84.964
-5.5 | -0.584 | 0.00732 | -0.007 | -79.714
-5 | -0.526 | 0.00714 | -0.007 | -73.572
-4.5 | -0.467 | 0.00688 | -0.008 | -67.856
-4 | -0.407 | 0.00648 | -0.008 | -62.851
-3.5 | -0.347 | 0.00627 | -0.009 | -55.303
-3 | -0.287 | 0.00594 | -0.01 | -48.271
-2.5 | -0.226 | 0.00564 | -0.01 | -40.024
-2 | -0.165 | 0.00548 | -0.011 | -30.109
-1.5 | -0.104 | 0.00535 | -0.011 | -19.422
-1 | -0.043 | 0.00516 | -0.012 | -8.286
-0.5 | 0.018 | 0.00508 | -0.013 | 3.62
0 | 0.08 | 0.00509 | -0.013 | 15.657
0.5 | 0.141 | 0.0051 | -0.014 | 27.599
1 | 0.202 | 0.00517 | -0.014 | 39.062
1.5 | 0.263 | 0.0053 | -0.015 | 49.58
2 | 0.324 | 0.0055 | -0.015 | 58.841
2.5 | 0.385 | 0.00568 | -0.016 | 67.671
3 | 0.445 | 0.00591 | -0.017 | 75.376
3.5 | 0.506 | 0.00616 | -0.017 | 82.06
4 | 0.566 | 0.00661 | -0.018 | 85.52
4.5 | 0.625 | 0.007 | -0.018 | 89.289
5 | 0.684 | 0.00726 | -0.019 | 94.167
5.5 | 0.742 | 0.00793 | -0.019 | 93.461
6 | 0.799 | 0.00821 | -0.02 | 97.324
6.5 | 0.854 | 0.00855 | -0.021 | 99.942
7 | 0.908 | 0.00887 | -0.021 | 102.419
7.5 | 0.96 | 0.00925 | -0.022 | 103.775
8 | 1.01 | 0.00973 | -0.022 | 103.81
8.5 | 1.052 | 0.01003 | -0.023 | 104.863
9 | 1.093 | 0.01048 | -0.023 | 104.224
9.5 | 1.131 | 0.01098 | -0.024 | 102.972
10 | 1.165 | 0.01161 | -0.024 | 100.401
10.5 | 1.197 | 0.01229 | -0.025 | 97.368
11 | 1.224 | 0.01307 | -0.025 | 93.655
11.5 | 1.244 | 0.01381 | -0.025 | 90.086
12 | 1.259 | 0.01482 | -0.026 | 84.972
12.5 | 1.269 | 0.01593 | -0.026 | 79.658
13 | 1.274 | 0.01705 | -0.027 | 74.726
13.5 | 1.274 | 0.01848 | -0.027 | 68.93
14 | 1.269 | 0.01992 | -0.027 | 63.71
14.5 | 1.261 | 0.02144 | -0.028 | 58.798
15 | 1.245 | 0.02367 | -0.028 | 52.608
15.5 | 1.228 | 0.0257 | -0.028 | 47.769
16 | 1.206 | 0.02818 | -0.029 | 42.801
16.5 | 1.176 | 0.03289 | -0.029 | 35.758
17 | 1.145 | 0.03742 | -0.029 | 30.599
17.5 | 1.11 | 0.04312 | -0.029 | 25.752
18 | 1.076 | 0.04879 | -0.029 | 22.044

## 116. Re 12M Mach 0.10 (2)
BIGFOIL.COM POLAR EXPORT
NACA63-115 a=0.5
NACA63-115 a=0.5 |  |  |  | Cl Max: | 1.7482 | at alpha= | 20 | deg
XFOIL ncrit=9 |  |  |  | L/D Max: | 122.513 | at alpha= | 10 | deg
Re: | 12000000 |  |  | Cd Min: | 0.0466 | at alpha= | 20 | deg
Mach: | 0.1 |  |  | Cl=0 at alpha= | -0.66024 | deg
|  |  |  | @ Cl=0.1, Cd= | 0.00399
|  |  |  | @ Cl=0.4, Cd= | 0.0048742
|  |  |  | @ Cl=0.6, Cd= | 0.0062275
alpha (deg) | Cl | Cd | Cm | Cl/Cd
-20 | -1.7163 | 0.03801 | -0.0391 | -45.1539
-19.5 | -1.709 | 0.03387 | -0.0391 | -50.4576
-19 | -1.6983 | 0.03034 | -0.0385 | -55.9756
-18.5 | -1.6835 | 0.02733 | -0.0376 | -61.599
-18 | -1.6672 | 0.02463 | -0.0362 | -67.6898
-16 | -1.5887 | 0.01687 | -0.0263 | -94.1731
-15.5 | -1.5713 | 0.01568 | -0.0217 | -100.2105
-15 | -1.5565 | 0.01473 | -0.0158 | -105.6687
-14.5 | -1.5221 | 0.01398 | -0.0127 | -108.877
-14 | -1.4802 | 0.01329 | -0.0109 | -111.377
-13.5 | -1.4349 | 0.01268 | -0.0095 | -113.1625
-13 | -1.3872 | 0.01213 | -0.0084 | -114.3611
-12.5 | -1.3378 | 0.01162 | -0.0076 | -115.1291
-12 | -1.288 | 0.01105 | -0.0069 | -116.5611
-11.5 | -1.237 | 0.01051 | -0.0063 | -117.6974
-11 | -1.1845 | 0.01005 | -0.0059 | -117.8607
-10.5 | -1.1308 | 0.00965 | -0.0057 | -117.1813
-10 | -1.0763 | 0.00929 | -0.0056 | -115.8558
-9.5 | -1.0218 | 0.00886 | -0.0055 | -115.3273
-9 | -0.9664 | 0.00852 | -0.0055 | -113.4272
-8.5 | -0.9101 | 0.00822 | -0.0057 | -110.7178
-8 | -0.8539 | 0.00788 | -0.0059 | -108.3629
-7.5 | -0.7969 | 0.00762 | -0.0062 | -104.5801
-7 | -0.7397 | 0.00735 | -0.0065 | -100.6395
-6.5 | -0.6821 | 0.0071 | -0.0069 | -96.0704
-6 | -0.6243 | 0.00688 | -0.0073 | -90.7413
-5.5 | -0.5661 | 0.00665 | -0.0077 | -85.1278
-5 | -0.5079 | 0.00644 | -0.0082 | -78.8665
-4.5 | -0.4497 | 0.00619 | -0.0087 | -72.6494
-4 | -0.3915 | 0.0059 | -0.0092 | -66.3559
-3.5 | -0.3333 | 0.00562 | -0.0097 | -59.306
-3 | -0.2747 | 0.00535 | -0.0103 | -51.3458
-2.5 | -0.2162 | 0.00506 | -0.0109 | -42.7273
-2 | -0.1576 | 0.00475 | -0.0116 | -33.1789
-1.5 | -0.0999 | 0.00424 | -0.0122 | -23.5613
-1 | -0.0405 | 0.00411 | -0.013 | -9.854
-0.5 | 0.0191 | 0.00404 | -0.0137 | 4.7277
0 | 0.0788 | 0.00399 | -0.0145 | 19.7494
0.5 | 0.1385 | 0.00399 | -0.0152 | 34.7118
1 | 0.198 | 0.00408 | -0.016 | 48.5294
1.5 | 0.2575 | 0.00418 | -0.0167 | 61.6029
2 | 0.3169 | 0.00428 | -0.0174 | 74.0421
2.5 | 0.3749 | 0.00464 | -0.018 | 80.7974
3 | 0.4317 | 0.00517 | -0.0185 | 83.501
3.5 | 0.4892 | 0.00555 | -0.019 | 88.1441
4 | 0.5466 | 0.00592 | -0.0195 | 92.3311
4.5 | 0.6039 | 0.00625 | -0.0199 | 96.624
5 | 0.6609 | 0.00658 | -0.0203 | 100.4407
5.5 | 0.7174 | 0.00695 | -0.0206 | 103.223
6 | 0.774 | 0.00726 | -0.0209 | 106.6116
6.5 | 0.8307 | 0.00754 | -0.0212 | 110.1724
7 | 0.8872 | 0.00782 | -0.0214 | 113.4527
7.5 | 0.9434 | 0.0081 | -0.0216 | 116.4691
8 | 0.9986 | 0.00844 | -0.0217 | 118.3175
8.5 | 1.0539 | 0.00874 | -0.0218 | 120.5835
9 | 1.1078 | 0.00913 | -0.0216 | 121.3363
9.5 | 1.1616 | 0.00949 | -0.0215 | 122.4025
10 | 1.2141 | 0.00991 | -0.0212 | 122.5126
10.5 | 1.2654 | 0.01037 | -0.0206 | 122.0251
11 | 1.3163 | 0.0108 | -0.0201 | 121.8796
11.5 | 1.3649 | 0.01132 | -0.0191 | 120.5742
12 | 1.411 | 0.01191 | -0.0179 | 118.4719
12.5 | 1.4555 | 0.01248 | -0.0163 | 116.6266
13 | 1.4972 | 0.01305 | -0.0144 | 114.728
13.5 | 1.5233 | 0.01367 | -0.0096 | 111.4338
14.5 | 1.5651 | 0.01574 | -0.0006 | 99.4346
15 | 1.5886 | 0.01722 | 0.0025 | 92.2532
15.5 | 1.6134 | 0.01879 | 0.0051 | 85.8648
16 | 1.6376 | 0.02055 | 0.0074 | 79.6886
16.5 | 1.6603 | 0.02254 | 0.0094 | 73.6602
17 | 1.6809 | 0.02481 | 0.0112 | 67.7509
17.5 | 1.6995 | 0.02733 | 0.0128 | 62.1844
18 | 1.7125 | 0.03044 | 0.0143 | 56.2582
18.5 | 1.7261 | 0.0337 | 0.0153 | 51.2196
19 | 1.7333 | 0.03776 | 0.0159 | 45.9031
19.5 | 1.7376 | 0.04239 | 0.0161 | 40.9908
20 | 1.7482 | 0.0466 | 0.0159 | 37.515

## 117. Re 12M Mach 0.25 (1)
BIGFOIL.COM POLAR EXPORT
NACA63-115 a=0.5
NACA63-115 a=0.5 |  |  |  | Cl Max: | 1.215 | at alpha= | 11.5 | deg
JavaFoil+Calcfoil stall+Eppler ext transition |  |  |  | L/D Max: | 101.385 | at alpha= | 8 | deg
Re: | 12000000 |  |  | Cd Min: | 0.00511 | at alpha= | 0 | deg
Mach: | 0.25 |  |  | Cl=0 at alpha= | -0.65079 | deg
|  |  |  | @ Cl=0.1, Cd= | 0.0051186
|  |  |  | @ Cl=0.4, Cd= | 0.0057861
|  |  |  | @ Cl=0.6, Cd= | 0.0068846
alpha (deg) | Cl | Cd | Cm | Cl/Cd
-17 | -0.696 | 0.11788 | 0.003 | -5.9
-16.5 | -0.748 | 0.10309 | 0.003 | -7.254
-16 | -0.808 | 0.08075 | 0.003 | -10.004
-15.5 | -0.885 | 0.05091 | 0.003 | -17.38
-15 | -0.933 | 0.04101 | 0.003 | -22.748
-14.5 | -0.981 | 0.03115 | 0.003 | -31.499
-14 | -1.016 | 0.02586 | 0.002 | -39.284
-13.5 | -1.043 | 0.02183 | 0.002 | -47.77
-13 | -1.061 | 0.01896 | 0.001 | -55.998
-12.5 | -1.072 | 0.01686 | 0.001 | -63.562
-12 | -1.075 | 0.0152 | 0 | -70.701
-11.5 | -1.071 | 0.01383 | 0 | -77.401
-11 | -1.059 | 0.01279 | -0.001 | -82.816
-10.5 | -1.042 | 0.01202 | -0.001 | -86.703
-10 | -1.02 | 0.01112 | -0.002 | -91.677
-9.5 | -0.997 | 0.01038 | -0.002 | -96.104
-9 | -0.959 | 0.00984 | -0.003 | -97.43
-8.5 | -0.917 | 0.0094 | -0.004 | -97.465
-8 | -0.871 | 0.00894 | -0.004 | -97.345
-7.5 | -0.821 | 0.00868 | -0.005 | -94.652
-7 | -0.769 | 0.00832 | -0.005 | -92.476
-6.5 | -0.714 | 0.00801 | -0.006 | -89.091
-6 | -0.657 | 0.00774 | -0.006 | -84.902
-5.5 | -0.599 | 0.00749 | -0.007 | -79.934
-5 | -0.539 | 0.00726 | -0.008 | -74.295
-4.5 | -0.479 | 0.00708 | -0.008 | -67.634
-4 | -0.418 | 0.00657 | -0.009 | -63.597
-3.5 | -0.356 | 0.00638 | -0.009 | -55.884
-3 | -0.294 | 0.00604 | -0.01 | -48.701
-2.5 | -0.232 | 0.00571 | -0.01 | -40.631
-2 | -0.169 | 0.00554 | -0.011 | -30.618
-1.5 | -0.107 | 0.0054 | -0.012 | -19.769
-1 | -0.044 | 0.00519 | -0.012 | -8.461
-0.5 | 0.019 | 0.00514 | -0.013 | 3.677
0 | 0.082 | 0.00511 | -0.013 | 15.997
0.5 | 0.145 | 0.00514 | -0.014 | 28.163
1 | 0.208 | 0.00521 | -0.015 | 39.86
1.5 | 0.27 | 0.00533 | -0.015 | 50.603
2 | 0.333 | 0.00555 | -0.016 | 59.926
2.5 | 0.395 | 0.00577 | -0.016 | 68.477
3 | 0.457 | 0.00597 | -0.017 | 76.571
3.5 | 0.519 | 0.00628 | -0.018 | 82.695
4 | 0.581 | 0.00676 | -0.018 | 85.864
4.5 | 0.642 | 0.00716 | -0.019 | 89.641
5 | 0.702 | 0.00747 | -0.019 | 93.921
5.5 | 0.761 | 0.00813 | -0.02 | 93.608
6 | 0.819 | 0.00851 | -0.021 | 96.284
6.5 | 0.875 | 0.00886 | -0.021 | 98.788
7 | 0.929 | 0.00928 | -0.022 | 100.086
7.5 | 0.981 | 0.00974 | -0.022 | 100.678
8 | 1.023 | 0.01009 | -0.023 | 101.385
8.5 | 1.064 | 0.01061 | -0.023 | 100.336
9 | 1.103 | 0.01116 | -0.024 | 98.824
9.5 | 1.137 | 0.01179 | -0.024 | 96.432
10 | 1.166 | 0.01252 | -0.025 | 93.166
10.5 | 1.19 | 0.01344 | -0.025 | 88.492
11 | 1.208 | 0.01429 | -0.026 | 84.555
11.5 | 1.215 | 0.0155 | -0.026 | 78.37
12 | 1.215 | 0.01663 | -0.026 | 73.041
12.5 | 1.207 | 0.01806 | -0.027 | 66.82
13 | 1.189 | 0.01987 | -0.027 | 59.863
13.5 | 1.165 | 0.02171 | -0.027 | 53.646
14 | 1.13 | 0.02447 | -0.028 | 46.178
14.5 | 1.087 | 0.02775 | -0.028 | 39.18
15 | 1.037 | 0.03174 | -0.028 | 32.672
15.5 | 0.976 | 0.03846 | -0.028 | 25.366
16 | 0.893 | 0.05582 | -0.027 | 15.997
16.5 | 0.789 | 0.09342 | -0.023 | 8.446

## 118. Re 12M Mach 0.25 (2)
BIGFOIL.COM POLAR EXPORT
NACA63-115 a=0.5
NACA63-115 a=0.5 |  |  |  | Cl Max: | 1.6855 | at alpha= | 19 | deg
XFOIL ncrit=9 |  |  |  | L/D Max: | 120.419 | at alpha= | 9 | deg
Re: | 12000000 |  |  | Cd Min: | 0.07015 | at alpha= | 20 | deg
Mach: | 0.25 |  |  | Cl=0 at alpha= | -0.66126 | deg
|  |  |  | @ Cl=0.1, Cd= | 0.003993
|  |  |  | @ Cl=0.4, Cd= | 0.004747
|  |  |  | @ Cl=0.6, Cd= | 0.0062305
alpha (deg) | Cl | Cd | Cm | Cl/Cd
-20 | -1.5984 | 0.0663 | -0.0421 | -24.1086
-19.5 | -1.6149 | 0.05747 | -0.046 | -28.0999
-19 | -1.6204 | 0.05031 | -0.0484 | -32.2083
-18.5 | -1.627 | 0.04356 | -0.05 | -37.3508
-18 | -1.6245 | 0.03812 | -0.0505 | -42.6154
-17.5 | -1.6221 | 0.03312 | -0.0502 | -48.9764
-17 | -1.6073 | 0.02946 | -0.0492 | -54.5587
-16.5 | -1.5967 | 0.02576 | -0.0474 | -61.9837
-16 | -1.5741 | 0.02315 | -0.0454 | -67.9957
-15.5 | -1.5569 | 0.02066 | -0.0424 | -75.3582
-15 | -1.5421 | 0.01836 | -0.0384 | -83.9924
-14.5 | -1.5204 | 0.01664 | -0.0342 | -91.3702
-14 | -1.4995 | 0.01525 | -0.0291 | -98.3279
-13.5 | -1.4802 | 0.01428 | -0.0224 | -103.6555
-13 | -1.4379 | 0.01344 | -0.0192 | -106.9866
-12.5 | -1.3903 | 0.01271 | -0.0168 | -109.3863
-12 | -1.3394 | 0.01205 | -0.0148 | -111.1535
-11.5 | -1.2862 | 0.01146 | -0.0133 | -112.2339
-11 | -1.2327 | 0.01082 | -0.0118 | -113.9279
-10.5 | -1.1777 | 0.01024 | -0.0107 | -115.0098
-10 | -1.1209 | 0.00977 | -0.0099 | -114.7288
-9.5 | -1.063 | 0.00934 | -0.0092 | -113.8116
-9 | -1.005 | 0.00891 | -0.0087 | -112.7946
-8.5 | -0.9465 | 0.00852 | -0.0084 | -111.0915
-8 | -0.887 | 0.00819 | -0.0082 | -108.3028
-7.5 | -0.8277 | 0.00783 | -0.0081 | -105.7088
-7 | -0.7676 | 0.00756 | -0.0081 | -101.5344
-6.5 | -0.7076 | 0.00726 | -0.0082 | -97.4656
-6 | -0.6471 | 0.00703 | -0.0084 | -92.0484
-5.5 | -0.5866 | 0.00678 | -0.0087 | -86.5192
-5 | -0.526 | 0.00654 | -0.009 | -80.4281
-4.5 | -0.4653 | 0.00631 | -0.0094 | -73.7401
-4 | -0.405 | 0.006 | -0.0098 | -67.5
-3.5 | -0.3446 | 0.0057 | -0.0103 | -60.4561
-3 | -0.2839 | 0.00542 | -0.0108 | -52.3801
-2.5 | -0.2234 | 0.00511 | -0.0114 | -43.7182
-2 | -0.1629 | 0.00478 | -0.012 | -34.0795
-1.5 | -0.1033 | 0.00424 | -0.0127 | -24.3632
-1 | -0.0418 | 0.00412 | -0.0134 | -10.1456
-0.5 | 0.0199 | 0.00405 | -0.0142 | 4.9136
0 | 0.0816 | 0.00399 | -0.015 | 20.4511
0.5 | 0.1435 | 0.004 | -0.0157 | 35.875
1 | 0.2051 | 0.00408 | -0.0165 | 50.2696
1.5 | 0.2667 | 0.00418 | -0.0172 | 63.8038
2 | 0.3282 | 0.00429 | -0.0179 | 76.5035
2.5 | 0.3884 | 0.00463 | -0.0186 | 83.8877
3 | 0.4469 | 0.00522 | -0.019 | 85.613
3.5 | 0.5063 | 0.00563 | -0.0194 | 89.929
4 | 0.5657 | 0.00601 | -0.0198 | 94.1265
4.5 | 0.6248 | 0.00639 | -0.0201 | 97.7778
5 | 0.6839 | 0.00673 | -0.0203 | 101.6196
5.5 | 0.7424 | 0.00714 | -0.0204 | 103.9776
6 | 0.8016 | 0.00744 | -0.0205 | 107.7419
6.5 | 0.8606 | 0.00774 | -0.0206 | 111.1886
7 | 0.9193 | 0.00806 | -0.0206 | 114.0571
7.5 | 0.9775 | 0.0084 | -0.0204 | 116.369
8 | 1.0354 | 0.00874 | -0.0201 | 118.4668
8.5 | 1.0922 | 0.00915 | -0.0197 | 119.3661
9 | 1.1488 | 0.00954 | -0.0191 | 120.4193
9.5 | 1.2037 | 0.01003 | -0.0182 | 120.01
10 | 1.2578 | 0.01051 | -0.0171 | 119.6765
10.5 | 1.3106 | 0.01102 | -0.0158 | 118.9292
11 | 1.3601 | 0.01165 | -0.014 | 116.7468
11.5 | 1.4063 | 0.01232 | -0.0116 | 114.1477
12 | 1.449 | 0.01298 | -0.0086 | 111.6333
12.5 | 1.4694 | 0.0138 | -0.0021 | 106.4783
13 | 1.4938 | 0.01491 | 0.0028 | 100.1878
14 | 1.5438 | 0.01796 | 0.0106 | 85.9577
14.5 | 1.5699 | 0.01989 | 0.0136 | 78.9291
15 | 1.5952 | 0.02205 | 0.0163 | 72.3447
15.5 | 1.6168 | 0.02459 | 0.0188 | 65.7503
16 | 1.6362 | 0.02748 | 0.0209 | 59.5415
16.5 | 1.6507 | 0.0309 | 0.0228 | 53.4207
17 | 1.6616 | 0.03488 | 0.0242 | 47.6376
17.5 | 1.6702 | 0.03936 | 0.0251 | 42.4339
18 | 1.6795 | 0.04409 | 0.0254 | 38.0925
18.5 | 1.6839 | 0.04954 | 0.0251 | 33.9907
19 | 1.6855 | 0.05564 | 0.0242 | 30.293
19.5 | 1.6829 | 0.06246 | 0.0225 | 26.9436
20 | 1.6762 | 0.07015 | 0.02 | 23.8945

## 119. Re 12M Mach 0.50 (1)
BIGFOIL.COM POLAR EXPORT
NACA63-115 a=0.5
NACA63-115 a=0.5 |  |  |  | Cl Max: | 1.144 | at alpha= | 20 | deg
JavaFoil+Calcfoil stall+Eppler ext transition |  |  |  | L/D Max: | 89.679 | at alpha= | 4.5 | deg
Re: | 12000000 |  |  | Cd Min: | 0.00526 | at alpha= | 0.5 | deg
Mach: | 0.5 |  |  | Cl=0 at alpha= | -0.65 | deg
|  |  |  | @ Cl=0.1, Cd= | 0.0052775
|  |  |  | @ Cl=0.4, Cd= | 0.0059217
|  |  |  | @ Cl=0.6, Cd= | 0.0070747
alpha (deg) | Cl | Cd | Cm | Cl/Cd
-20 | -1.08 | 0.17104 | 0.006 | -6.313
-19.5 | -1.051 | 0.16392 | 0.005 | -6.415
-19 | -1.029 | 0.14798 | 0.005 | -6.956
-18.5 | -1.004 | 0.13904 | 0.005 | -7.218
-18 | -0.974 | 0.1349 | 0.005 | -7.22
-17.5 | -0.942 | 0.13367 | 0.004 | -7.05
-17 | -0.914 | 0.12792 | 0.004 | -7.143
-16.5 | -0.896 | 0.11368 | 0.004 | -7.881
-16 | -0.865 | 0.10944 | 0.003 | -7.908
-15.5 | -0.838 | 0.10197 | 0.003 | -8.218
-15 | -0.805 | 0.09961 | 0.002 | -8.086
-14.5 | -0.786 | 0.09459 | 0.002 | -8.305
-14 | -0.751 | 0.0946 | 0.002 | -7.942
-13.5 | -0.734 | 0.07988 | 0.001 | -9.195
-13 | -0.765 | 0.04053 | 0.001 | -18.881
-12.5 | -0.665 | 0.08686 | 0.001 | -7.652
-12 | -0.664 | 0.05996 | 0 | -11.081
-11.5 | -0.693 | 0.02791 | 0 | -24.816
-11 | -0.678 | 0.02072 | -0.001 | -32.698
-10.5 | -0.55 | 0.07277 | -0.001 | -7.557
-10 | -0.565 | 0.0393 | -0.002 | -14.386
-9.5 | -0.588 | 0.01647 | -0.003 | -35.699
-9 | -0.468 | 0.05918 | -0.002 | -7.911
-8.5 | -0.807 | 0.01347 | -0.004 | -59.899
-8 | -0.855 | 0.0118 | -0.004 | -72.473
-7.5 | -0.849 | 0.01079 | -0.005 | -78.722
-7 | -0.825 | 0.00993 | -0.006 | -83.113
-6.5 | -0.777 | 0.00934 | -0.006 | -83.177
-6 | -0.721 | 0.00883 | -0.007 | -81.612
-5.5 | -0.661 | 0.00837 | -0.008 | -78.969
-5 | -0.598 | 0.00797 | -0.008 | -75.056
-4.5 | -0.533 | 0.00767 | -0.009 | -69.39
-4 | -0.466 | 0.00742 | -0.01 | -62.783
-3.5 | -0.398 | 0.00685 | -0.01 | -58.038
-3 | -0.329 | 0.00648 | -0.011 | -50.696
-2.5 | -0.259 | 0.00603 | -0.012 | -42.96
-2 | -0.189 | 0.00575 | -0.012 | -32.925
-1.5 | -0.119 | 0.00555 | -0.013 | -21.476
-1 | -0.049 | 0.00538 | -0.014 | -9.133
-0.5 | 0.021 | 0.00528 | -0.014 | 4.004
0 | 0.091 | 0.00528 | -0.015 | 17.332
0.5 | 0.162 | 0.00526 | -0.016 | 30.747
1 | 0.232 | 0.00534 | -0.016 | 43.507
1.5 | 0.302 | 0.00552 | -0.017 | 54.676
2 | 0.372 | 0.0058 | -0.018 | 64.019
2.5 | 0.441 | 0.0061 | -0.018 | 72.387
3 | 0.511 | 0.00638 | -0.019 | 80.121
3.5 | 0.58 | 0.00691 | -0.02 | 83.912
4 | 0.648 | 0.00747 | -0.02 | 86.721
4.5 | 0.714 | 0.00797 | -0.021 | 89.679
5 | 0.78 | 0.00895 | -0.022 | 87.08
5.5 | 0.837 | 0.00942 | -0.022 | 88.837
6 | 0.893 | 0.01001 | -0.023 | 89.245
6.5 | 0.944 | 0.01062 | -0.023 | 88.892
7 | 0.987 | 0.01137 | -0.024 | 86.871
7.5 | 1.02 | 0.01226 | -0.024 | 83.142
8 | 1.035 | 0.01322 | -0.025 | 78.274
8.5 | 1.017 | 0.01475 | -0.025 | 68.898
9 | 0.901 | 0.01685 | -0.026 | 53.449
9.5 | 0.61 | 0.04026 | -0.022 | 15.151
10 | 0.702 | 0.01925 | -0.027 | 36.476
10.5 | 0.723 | 0.02385 | -0.027 | 30.303
11 | 0.649 | 0.07595 | -0.016 | 8.539
11.5 | 0.789 | 0.0244 | -0.028 | 32.338
12 | 0.81 | 0.02929 | -0.028 | 27.657
12.5 | 0.743 | 0.07927 | -0.02 | 9.38
13 | 0.76 | 0.0939 | -0.018 | 8.09
13.5 | 0.874 | 0.04475 | -0.028 | 19.522
14 | 0.847 | 0.07762 | -0.025 | 10.916
14.5 | 0.87 | 0.08586 | -0.024 | 10.138
15 | 0.879 | 0.09733 | -0.022 | 9.029
15.5 | 0.934 | 0.08542 | -0.026 | 10.928
16 | 0.988 | 0.07434 | -0.029 | 13.293
16.5 | 0.958 | 0.12076 | -0.023 | 7.932
17 | 0.982 | 0.1283 | -0.023 | 7.651
17.5 | 1.014 | 0.13042 | -0.024 | 7.772
18 | 1.046 | 0.13145 | -0.025 | 7.96
18.5 | 1.06 | 0.15402 | -0.023 | 6.883
19 | 1.089 | 0.158 | -0.024 | 6.891
19.5 | 1.119 | 0.16236 | -0.025 | 6.892
20 | 1.144 | 0.18146 | -0.025 | 6.304

## 120. Re 12M Mach 0.50 (2)
BIGFOIL.COM POLAR EXPORT
NACA63-115 a=0.5
NACA63-115 a=0.5 |  |  |  | Cl Max: | 1.3059 | at alpha= | 10 | deg
XFOIL ncrit=9 |  |  |  | L/D Max: | 113.423 | at alpha= | 7 | deg
Re: | 12000000 |  |  | Cd Min: | 0.11482 | at alpha= | 15 | deg
Mach: | 0.5 |  |  | Cl=0 at alpha= | -0.66573 | deg
|  |  |  | @ Cl=0.1, Cd= | 0.0040407
|  |  |  | @ Cl=0.4, Cd= | 0.0045534
|  |  |  | @ Cl=0.6, Cd= | 0.0061473
alpha (deg) | Cl | Cd | Cm | Cl/Cd
-14 | -0.8948 | 0.10008 | -0.0219 | -8.9408
-13.5 | -0.9111 | 0.08748 | -0.0304 | -10.415
-13 | -0.9306 | 0.07495 | -0.0391 | -12.4163
-12.5 | -0.9545 | 0.06299 | -0.0471 | -15.1532
-12 | -0.9848 | 0.0517 | -0.0539 | -19.0484
-11.5 | -1.0162 | 0.04178 | -0.0584 | -24.3226
-11 | -1.0472 | 0.03328 | -0.0602 | -31.4663
-10.5 | -1.0788 | 0.0259 | -0.0589 | -41.6525
-10 | -1.1088 | 0.01971 | -0.0543 | -56.2557
-9.5 | -1.1302 | 0.01522 | -0.0464 | -74.2576
-9 | -1.1445 | 0.01248 | -0.0343 | -91.7067
-8.5 | -1.1011 | 0.01073 | -0.0275 | -102.6188
-8 | -1.0375 | 0.00973 | -0.0233 | -106.629
-7.5 | -0.9674 | 0.00909 | -0.0203 | -106.4246
-7 | -0.8956 | 0.00858 | -0.0181 | -104.3823
-6.5 | -0.8238 | 0.00813 | -0.0164 | -101.3284
-6 | -0.7514 | 0.00776 | -0.0152 | -96.8299
-5.5 | -0.6797 | 0.00739 | -0.0143 | -91.9756
-5 | -0.6079 | 0.00708 | -0.0137 | -85.8616
-4.5 | -0.5364 | 0.00678 | -0.0133 | -79.115
-4 | -0.4653 | 0.00651 | -0.0132 | -71.4747
-3.5 | -0.3957 | 0.00608 | -0.0131 | -65.0822
-3 | -0.3258 | 0.00571 | -0.0133 | -57.0578
-2.5 | -0.2561 | 0.00535 | -0.0136 | -47.8692
-2 | -0.1868 | 0.00492 | -0.0141 | -37.9675
-1.5 | -0.1188 | 0.00432 | -0.0146 | -27.5
-1 | -0.0476 | 0.00419 | -0.0154 | -11.3604
-0.5 | 0.0236 | 0.00411 | -0.0162 | 5.7421
0 | 0.0948 | 0.00404 | -0.017 | 23.4653
0.5 | 0.1663 | 0.00405 | -0.0179 | 41.0617
1 | 0.2376 | 0.00411 | -0.0187 | 57.8102
1.5 | 0.3086 | 0.00424 | -0.0195 | 72.783
2 | 0.3797 | 0.0044 | -0.0202 | 86.2955
3 | 0.516 | 0.00543 | -0.0207 | 95.0276
3.5 | 0.5831 | 0.00602 | -0.0207 | 96.8605
4 | 0.6508 | 0.00653 | -0.0204 | 99.6631
4.5 | 0.7182 | 0.00704 | -0.0199 | 102.017
5 | 0.785 | 0.00757 | -0.0191 | 103.6988
5.5 | 0.8534 | 0.00799 | -0.0181 | 106.8085
6 | 0.922 | 0.0084 | -0.0169 | 109.7619
6.5 | 0.9902 | 0.00883 | -0.0153 | 112.1404
7 | 1.0571 | 0.00932 | -0.0132 | 113.4227
7.5 | 1.1216 | 0.00991 | -0.0104 | 113.1786
8 | 1.1837 | 0.01054 | -0.0069 | 112.3055
8.5 | 1.2383 | 0.01133 | -0.002 | 109.2939
9.5 | 1.2905 | 0.01431 | 0.0138 | 90.1817
10 | 1.3059 | 0.0172 | 0.0207 | 75.9244
10.5 | 1.2971 | 0.02176 | 0.0273 | 59.6094
11 | 1.277 | 0.02752 | 0.0323 | 46.4026
11.5 | 1.2498 | 0.03446 | 0.0353 | 36.2681
12 | 1.2222 | 0.04247 | 0.036 | 28.778
12.5 | 1.1876 | 0.05207 | 0.0341 | 22.8078
13 | 1.1553 | 0.06285 | 0.0293 | 18.3819
13.5 | 1.1213 | 0.07498 | 0.023 | 14.9547
14 | 1.0925 | 0.08775 | 0.0153 | 12.4501
14.5 | 1.0663 | 0.10132 | 0.0064 | 10.5241
15 | 1.0458 | 0.11482 | -0.0026 | 9.1082

## 121. Re 14M Mach 0.00 (1)
BIGFOIL.COM POLAR EXPORT
NACA63-115 a=0.5
NACA63-115 a=0.5 |  |  |  | Cl Max: | 1.289 | at alpha= | 13.5 | deg
JavaFoil+Calcfoil stall+Eppler ext transition |  |  |  | L/D Max: | 108.124 | at alpha= | 9 | deg
Re: | 14000000 |  |  | Cd Min: | 0.00507 | at alpha= | 0 | deg
Mach: | 0 |  |  | Cl=0 at alpha= | -0.64754 | deg
|  |  |  | @ Cl=0.1, Cd= | 0.0050872
|  |  |  | @ Cl=0.4, Cd= | 0.0057823
|  |  |  | @ Cl=0.6, Cd= | 0.0067944
alpha (deg) | Cl | Cd | Cm | Cl/Cd
-19.5 | -0.94 | 0.10561 | 0.006 | -8.902
-19 | -0.993 | 0.07529 | 0.006 | -13.193
-18.5 | -1.037 | 0.05679 | 0.006 | -18.268
-18 | -1.067 | 0.04883 | 0.006 | -21.856
-17.5 | -1.095 | 0.04202 | 0.005 | -26.062
-17 | -1.123 | 0.03545 | 0.005 | -31.669
-16.5 | -1.14 | 0.03103 | 0.004 | -36.743
-16 | -1.154 | 0.02738 | 0.004 | -42.139
-15.5 | -1.164 | 0.02428 | 0.004 | -47.952
-15 | -1.172 | 0.02147 | 0.003 | -54.595
-14.5 | -1.175 | 0.01936 | 0.003 | -60.706
-14 | -1.175 | 0.01746 | 0.002 | -67.31
-13.5 | -1.171 | 0.01587 | 0.002 | -73.754
-13 | -1.162 | 0.01462 | 0.001 | -79.463
-12.5 | -1.149 | 0.01359 | 0.001 | -84.524
-12 | -1.132 | 0.01254 | 0 | -90.271
-11.5 | -1.112 | 0.01169 | 0 | -95.074
-11 | -1.087 | 0.01094 | -0.001 | -99.416
-10.5 | -1.066 | 0.01035 | -0.001 | -102.982
-10 | -1.029 | 0.00989 | -0.002 | -104.053
-9.5 | -0.989 | 0.00941 | -0.002 | -105.08
-9 | -0.946 | 0.00903 | -0.003 | -104.749
-8.5 | -0.9 | 0.00869 | -0.003 | -103.6
-8 | -0.852 | 0.00843 | -0.004 | -101.008
-7.5 | -0.801 | 0.00814 | -0.005 | -98.452
-7 | -0.749 | 0.00788 | -0.005 | -95.083
-6.5 | -0.694 | 0.00762 | -0.006 | -91.077
-6 | -0.638 | 0.00736 | -0.006 | -86.669
-5.5 | -0.581 | 0.00718 | -0.007 | -80.942
-5 | -0.523 | 0.00703 | -0.007 | -74.404
-4.5 | -0.464 | 0.00683 | -0.008 | -68.03
-4 | -0.405 | 0.0064 | -0.008 | -63.279
-3.5 | -0.345 | 0.00623 | -0.009 | -55.395
-3 | -0.285 | 0.00597 | -0.01 | -47.751
-2.5 | -0.225 | 0.0057 | -0.01 | -39.44
-2 | -0.164 | 0.00548 | -0.011 | -29.924
-1.5 | -0.103 | 0.0054 | -0.011 | -19.155
-1 | -0.043 | 0.00528 | -0.012 | -8.055
-0.5 | 0.018 | 0.00512 | -0.012 | 3.576
0 | 0.079 | 0.00507 | -0.013 | 15.632
0.5 | 0.14 | 0.00512 | -0.014 | 27.375
1 | 0.201 | 0.00522 | -0.014 | 38.518
1.5 | 0.261 | 0.00541 | -0.015 | 48.338
2 | 0.322 | 0.00557 | -0.015 | 57.856
2.5 | 0.383 | 0.00572 | -0.016 | 66.939
3 | 0.443 | 0.00594 | -0.016 | 74.648
3.5 | 0.503 | 0.00626 | -0.017 | 80.425
4 | 0.563 | 0.0066 | -0.018 | 85.229
4.5 | 0.622 | 0.00691 | -0.018 | 89.996
5 | 0.68 | 0.00717 | -0.019 | 94.889
5.5 | 0.738 | 0.00775 | -0.019 | 95.257
6 | 0.795 | 0.00802 | -0.02 | 99.147
6.5 | 0.85 | 0.00832 | -0.02 | 102.26
7 | 0.904 | 0.00861 | -0.021 | 104.975
7.5 | 0.956 | 0.00897 | -0.022 | 106.591
8 | 1.006 | 0.0094 | -0.022 | 107.032
8.5 | 1.054 | 0.00984 | -0.023 | 107.081
9 | 1.093 | 0.0101 | -0.023 | 108.124
9.5 | 1.131 | 0.01061 | -0.024 | 106.618
10 | 1.166 | 0.01114 | -0.024 | 104.678
10.5 | 1.199 | 0.01177 | -0.024 | 101.795
11 | 1.227 | 0.01248 | -0.025 | 98.336
11.5 | 1.249 | 0.01324 | -0.025 | 94.283
12 | 1.266 | 0.01406 | -0.026 | 90.026
12.5 | 1.278 | 0.01508 | -0.026 | 84.772
13 | 1.286 | 0.01608 | -0.027 | 79.97
13.5 | 1.289 | 0.01739 | -0.027 | 74.101
14 | 1.288 | 0.01869 | -0.027 | 68.907
14.5 | 1.283 | 0.02006 | -0.028 | 63.931
15 | 1.271 | 0.0223 | -0.028 | 57
15.5 | 1.258 | 0.02383 | -0.028 | 52.809
16 | 1.241 | 0.02595 | -0.029 | 47.825
16.5 | 1.217 | 0.02972 | -0.029 | 40.946
17 | 1.191 | 0.0337 | -0.029 | 35.332
17.5 | 1.163 | 0.03795 | -0.029 | 30.639
18 | 1.131 | 0.04343 | -0.029 | 26.051
18.5 | 1.097 | 0.05044 | -0.029 | 21.744

## 122. Re 14M Mach 0.00 (2)
BIGFOIL.COM POLAR EXPORT
NACA63-115 a=0.5
NACA63-115 a=0.5 |  |  |  | Cl Max: | 1.7765 | at alpha= | 20 | deg
XFOIL ncrit=9 |  |  |  | L/D Max: | 126.186 | at alpha= | 10.5 | deg
Re: | 14000000 |  |  | Cd Min: | 0.04108 | at alpha= | 20 | deg
Mach: | 0 |  |  | Cl=0 at alpha= | -0.66077 | deg
|  |  |  | @ Cl=0.1, Cd= | 0.0039637
|  |  |  | @ Cl=0.4, Cd= | 0.0049554
|  |  |  | @ Cl=0.6, Cd= | 0.0061473
alpha (deg) | Cl | Cd | Cm | Cl/Cd
-20 | -1.7494 | 0.03252 | -0.0366 | -53.7946
-19.5 | -1.7384 | 0.0292 | -0.036 | -59.5342
-19 | -1.7241 | 0.02633 | -0.035 | -65.4804
-18.5 | -1.7063 | 0.02389 | -0.0336 | -71.4232
-18 | -1.6876 | 0.02169 | -0.0319 | -77.8054
-17.5 | -1.6674 | 0.01976 | -0.0298 | -84.3826
-17 | -1.6445 | 0.01817 | -0.0275 | -90.5063
-16.5 | -1.6261 | 0.01661 | -0.0242 | -97.8989
-16 | -1.6064 | 0.01566 | -0.0201 | -102.5798
-15.5 | -1.5925 | 0.01471 | -0.0142 | -108.2597
-15 | -1.561 | 0.01396 | -0.011 | -111.8195
-14.5 | -1.5211 | 0.01324 | -0.0091 | -114.8867
-14 | -1.4771 | 0.01262 | -0.0078 | -117.0444
-13.5 | -1.4306 | 0.01207 | -0.0069 | -118.5253
-13 | -1.3821 | 0.01158 | -0.0061 | -119.3523
-12.5 | -1.3323 | 0.0111 | -0.0056 | -120.027
-12 | -1.2819 | 0.01061 | -0.0052 | -120.82
-11.5 | -1.2307 | 0.01013 | -0.0048 | -121.4906
-11 | -1.1785 | 0.00968 | -0.0046 | -121.7459
-10.5 | -1.125 | 0.0093 | -0.0045 | -120.9677
-10 | -1.0706 | 0.00896 | -0.0046 | -119.4866
-9.5 | -1.0162 | 0.00859 | -0.0046 | -118.3003
-9 | -0.9612 | 0.00824 | -0.0048 | -116.6505
-8.5 | -0.9053 | 0.00796 | -0.0051 | -113.7312
-8 | -0.8493 | 0.00767 | -0.0053 | -110.7301
-7.5 | -0.7927 | 0.00739 | -0.0057 | -107.2666
-7 | -0.7358 | 0.00716 | -0.0061 | -102.7654
-6.5 | -0.6786 | 0.00691 | -0.0065 | -98.2055
-6 | -0.621 | 0.0067 | -0.007 | -92.6866
-5.5 | -0.5633 | 0.0065 | -0.0075 | -86.6615
-5 | -0.5054 | 0.00629 | -0.008 | -80.3498
-4.5 | -0.4474 | 0.00606 | -0.0085 | -73.8284
-4 | -0.3895 | 0.00579 | -0.009 | -67.2712
-3.5 | -0.3314 | 0.00554 | -0.0096 | -59.8195
-3 | -0.2732 | 0.0053 | -0.0102 | -51.5472
-2.5 | -0.2148 | 0.00503 | -0.0109 | -42.7038
-2 | -0.1566 | 0.00476 | -0.0115 | -32.8992
-1.5 | -0.0988 | 0.00435 | -0.0122 | -22.7126
-1 | -0.0403 | 0.0041 | -0.0129 | -9.8293
-0.5 | 0.0191 | 0.00402 | -0.0136 | 4.7512
0 | 0.0783 | 0.00396 | -0.0144 | 19.7727
0.5 | 0.1376 | 0.00397 | -0.0152 | 34.6599
1 | 0.1966 | 0.00406 | -0.0159 | 48.4236
1.5 | 0.2557 | 0.00418 | -0.0166 | 61.1722
2 | 0.3146 | 0.00432 | -0.0173 | 72.8241
2.5 | 0.3717 | 0.00477 | -0.0179 | 77.9245
3.5 | 0.4862 | 0.00552 | -0.019 | 88.0797
4 | 0.5434 | 0.00584 | -0.0195 | 93.0479
4.5 | 0.6005 | 0.00615 | -0.0199 | 97.6423
5 | 0.6574 | 0.00646 | -0.0204 | 101.7647
6 | 0.7703 | 0.00708 | -0.0211 | 108.7994
6.5 | 0.8268 | 0.00734 | -0.0214 | 112.6431
7 | 0.8829 | 0.00761 | -0.0218 | 116.0184
7.5 | 0.9388 | 0.00787 | -0.022 | 119.2884
8 | 0.994 | 0.00818 | -0.0222 | 121.5159
8.5 | 1.0489 | 0.00848 | -0.0224 | 123.691
9 | 1.1028 | 0.00885 | -0.0224 | 124.6102
9.5 | 1.1565 | 0.00918 | -0.0224 | 125.9804
10 | 1.2089 | 0.00959 | -0.0222 | 126.0584
10.5 | 1.2606 | 0.00999 | -0.0219 | 126.1862
11 | 1.3116 | 0.0104 | -0.0215 | 126.1154
11.5 | 1.3606 | 0.01089 | -0.0209 | 124.9403
12 | 1.4079 | 0.01143 | -0.0199 | 123.1759
12.5 | 1.4542 | 0.01193 | -0.0189 | 121.8944
13 | 1.4982 | 0.01247 | -0.0175 | 120.1443
13.5 | 1.5379 | 0.01308 | -0.0155 | 117.5765
14 | 1.5584 | 0.01372 | -0.01 | 113.586
14.5 | 1.5775 | 0.0146 | -0.0051 | 108.0479
15 | 1.6008 | 0.01582 | -0.0017 | 101.1884
15.5 | 1.6265 | 0.01712 | 0.0011 | 95.0058
16 | 1.6513 | 0.01862 | 0.0035 | 88.6842
16.5 | 1.675 | 0.02032 | 0.0057 | 82.4311
17 | 1.6969 | 0.02227 | 0.0077 | 76.1967
17.5 | 1.7168 | 0.02447 | 0.0095 | 70.1594
18 | 1.7318 | 0.02716 | 0.0111 | 63.7629
18.5 | 1.7469 | 0.03 | 0.0124 | 58.23
19 | 1.7567 | 0.03346 | 0.0135 | 52.5015
19.5 | 1.7631 | 0.03749 | 0.0141 | 47.0285
20 | 1.7765 | 0.04108 | 0.0142 | 43.2449

## 123. Re 14M Mach 0.10 (1)
BIGFOIL.COM POLAR EXPORT
NACA63-115 a=0.5
NACA63-115 a=0.5 |  |  |  | Cl Max: | 1.276 | at alpha= | 13 | deg
JavaFoil+Calcfoil stall+Eppler ext transition |  |  |  | L/D Max: | 107.303 | at alpha= | 9 | deg
Re: | 14000000 |  |  | Cd Min: | 0.00509 | at alpha= | 0 | deg
Mach: | 0.1 |  |  | Cl=0 at alpha= | -0.64754 | deg
|  |  |  | @ Cl=0.1, Cd= | 0.0050998
|  |  |  | @ Cl=0.4, Cd= | 0.00576
|  |  |  | @ Cl=0.6, Cd= | 0.0067829
alpha (deg) | Cl | Cd | Cm | Cl/Cd
-19 | -0.923 | 0.09355 | 0.006 | -9.871
-18.5 | -0.965 | 0.07611 | 0.006 | -12.679
-18 | -1.015 | 0.05544 | 0.005 | -18.307
-17.5 | -1.048 | 0.04713 | 0.005 | -22.235
-17 | -1.079 | 0.04008 | 0.005 | -26.917
-16.5 | -1.103 | 0.03368 | 0.004 | -32.762
-16 | -1.122 | 0.02933 | 0.004 | -38.267
-15.5 | -1.137 | 0.02573 | 0.004 | -44.19
-15 | -1.148 | 0.02283 | 0.003 | -50.29
-14.5 | -1.156 | 0.02014 | 0.003 | -57.421
-14 | -1.159 | 0.0181 | 0.002 | -64.049
-13.5 | -1.157 | 0.01649 | 0.002 | -70.203
-13 | -1.152 | 0.01503 | 0.001 | -76.639
-12.5 | -1.142 | 0.0138 | 0.001 | -82.712
-12 | -1.127 | 0.01272 | 0 | -88.61
-11.5 | -1.107 | 0.01199 | 0 | -92.342
-11 | -1.085 | 0.01111 | -0.001 | -97.715
-10.5 | -1.06 | 0.01023 | -0.001 | -103.607
-10 | -1.03 | 0.00995 | -0.002 | -103.48
-9.5 | -0.991 | 0.00953 | -0.002 | -103.97
-9 | -0.948 | 0.00913 | -0.003 | -103.806
-8.5 | -0.903 | 0.00878 | -0.003 | -102.835
-8 | -0.855 | 0.00848 | -0.004 | -100.772
-7.5 | -0.804 | 0.00816 | -0.005 | -98.556
-7 | -0.752 | 0.00789 | -0.005 | -95.265
-6.5 | -0.697 | 0.00768 | -0.006 | -90.757
-6 | -0.641 | 0.00737 | -0.006 | -86.935
-5.5 | -0.584 | 0.00719 | -0.007 | -81.141
-5 | -0.526 | 0.007 | -0.007 | -75.072
-4.5 | -0.467 | 0.00684 | -0.008 | -68.241
-4 | -0.407 | 0.00643 | -0.008 | -63.335
-3.5 | -0.347 | 0.00624 | -0.009 | -55.64
-3 | -0.287 | 0.00602 | -0.01 | -47.615
-2.5 | -0.226 | 0.00571 | -0.01 | -39.579
-2 | -0.165 | 0.00552 | -0.011 | -29.878
-1.5 | -0.104 | 0.0054 | -0.011 | -19.249
-1 | -0.043 | 0.00528 | -0.012 | -8.095
-0.5 | 0.018 | 0.00514 | -0.013 | 3.577
0 | 0.08 | 0.00509 | -0.013 | 15.632
0.5 | 0.141 | 0.00512 | -0.014 | 27.516
1 | 0.202 | 0.00522 | -0.014 | 38.722
1.5 | 0.263 | 0.00541 | -0.015 | 48.592
2 | 0.324 | 0.00556 | -0.015 | 58.181
2.5 | 0.385 | 0.0057 | -0.016 | 67.444
3 | 0.445 | 0.00594 | -0.017 | 75.021
3.5 | 0.506 | 0.00626 | -0.017 | 80.754
4 | 0.566 | 0.00661 | -0.018 | 85.617
4.5 | 0.625 | 0.00691 | -0.018 | 90.376
5 | 0.684 | 0.00718 | -0.019 | 95.25
5.5 | 0.742 | 0.00776 | -0.019 | 95.604
6 | 0.799 | 0.00803 | -0.02 | 99.456
6.5 | 0.854 | 0.00833 | -0.021 | 102.538
7 | 0.908 | 0.00869 | -0.021 | 104.457
7.5 | 0.96 | 0.00906 | -0.022 | 105.983
8 | 1.01 | 0.00943 | -0.022 | 107.071
8.5 | 1.057 | 0.00999 | -0.023 | 105.841
9 | 1.095 | 0.0102 | -0.023 | 107.303
9.5 | 1.133 | 0.01072 | -0.024 | 105.665
10 | 1.167 | 0.01131 | -0.024 | 103.159
10.5 | 1.199 | 0.01194 | -0.025 | 100.384
11 | 1.226 | 0.01273 | -0.025 | 96.308
11.5 | 1.246 | 0.01347 | -0.025 | 92.491
12 | 1.261 | 0.01433 | -0.026 | 87.992
12.5 | 1.271 | 0.01539 | -0.026 | 82.576
13 | 1.276 | 0.01646 | -0.027 | 77.556
13.5 | 1.276 | 0.01783 | -0.027 | 71.566
14 | 1.272 | 0.01921 | -0.027 | 66.195
14.5 | 1.262 | 0.0209 | -0.028 | 60.381
15 | 1.248 | 0.02277 | -0.028 | 54.808
15.5 | 1.23 | 0.02473 | -0.028 | 49.764
16 | 1.207 | 0.02774 | -0.029 | 43.498
16.5 | 1.178 | 0.03192 | -0.029 | 36.906
17 | 1.147 | 0.03631 | -0.029 | 31.587
17.5 | 1.111 | 0.04232 | -0.029 | 26.265
18 | 1.081 | 0.04557 | -0.029 | 23.725

## 124. Re 14M Mach 0.10 (2)
BIGFOIL.COM POLAR EXPORT
NACA63-115 a=0.5
NACA63-115 a=0.5 |  |  |  | Cl Max: | 1.7696 | at alpha= | 20 | deg
XFOIL ncrit=9 |  |  |  | L/D Max: | 125.798 | at alpha= | 10.5 | deg
Re: | 14000000 |  |  | Cd Min: | 0.04432 | at alpha= | 20 | deg
Mach: | 0.1 |  |  | Cl=0 at alpha= | -0.6608 | deg
|  |  |  | @ Cl=0.1, Cd= | 0.0039636
|  |  |  | @ Cl=0.4, Cd= | 0.004973
|  |  |  | @ Cl=0.6, Cd= | 0.0061463
alpha (deg) | Cl | Cd | Cm | Cl/Cd
-20 | -1.7401 | 0.03571 | -0.0394 | -48.7286
-19.5 | -1.7318 | 0.03184 | -0.0391 | -54.3907
-19 | -1.7201 | 0.0285 | -0.0382 | -60.3544
-18.5 | -1.7048 | 0.02566 | -0.037 | -66.438
-18 | -1.6875 | 0.02316 | -0.0354 | -72.8627
-17.5 | -1.668 | 0.02097 | -0.0335 | -79.5422
-17 | -1.6453 | 0.01918 | -0.0312 | -85.7821
-16 | -1.6039 | 0.01636 | -0.0246 | -98.0379
-15.5 | -1.586 | 0.01522 | -0.0198 | -104.205
-15 | -1.568 | 0.01437 | -0.0141 | -109.1162
-14.5 | -1.5301 | 0.01358 | -0.0117 | -112.673
-14 | -1.4873 | 0.0129 | -0.01 | -115.2946
-13.5 | -1.4412 | 0.0123 | -0.0087 | -117.1707
-13 | -1.3928 | 0.01176 | -0.0077 | -118.4354
-12.5 | -1.3427 | 0.01126 | -0.007 | -119.2451
-12 | -1.2915 | 0.01079 | -0.0064 | -119.6942
-11.5 | -1.24 | 0.01028 | -0.0059 | -120.6226
-11 | -1.1875 | 0.0098 | -0.0055 | -121.1735
-10.5 | -1.1336 | 0.00939 | -0.0053 | -120.7242
-10 | -1.0788 | 0.00904 | -0.0053 | -119.3363
-9.5 | -1.0237 | 0.00868 | -0.0053 | -117.9378
-9 | -0.9683 | 0.0083 | -0.0053 | -116.6627
-8.5 | -0.9119 | 0.00801 | -0.0055 | -113.8452
-8 | -0.8553 | 0.00772 | -0.0057 | -110.7902
-7.5 | -0.7983 | 0.00743 | -0.006 | -107.4428
-7 | -0.7408 | 0.00719 | -0.0063 | -103.032
-6.5 | -0.6832 | 0.00694 | -0.0067 | -98.4438
-6 | -0.6252 | 0.00673 | -0.0072 | -92.8975
-5.5 | -0.567 | 0.00652 | -0.0076 | -86.9632
-5 | -0.5086 | 0.0063 | -0.0081 | -80.7302
-4.5 | -0.4502 | 0.00608 | -0.0086 | -74.0461
-4 | -0.392 | 0.00581 | -0.0092 | -67.4699
-3.5 | -0.3335 | 0.00555 | -0.0097 | -60.0901
-3 | -0.2748 | 0.00531 | -0.0103 | -51.7514
-2.5 | -0.2161 | 0.00504 | -0.0109 | -42.877
-2 | -0.1575 | 0.00476 | -0.0116 | -33.0882
-1.5 | -0.0994 | 0.00435 | -0.0122 | -22.8506
-1 | -0.0405 | 0.0041 | -0.013 | -9.878
-0.5 | 0.0192 | 0.00402 | -0.0137 | 4.7761
0 | 0.0788 | 0.00396 | -0.0145 | 19.899
0.5 | 0.1384 | 0.00397 | -0.0152 | 34.8615
1 | 0.1979 | 0.00406 | -0.016 | 48.7438
1.5 | 0.2574 | 0.00418 | -0.0167 | 61.5789
2 | 0.3167 | 0.00432 | -0.0174 | 73.3102
3 | 0.4315 | 0.00522 | -0.0185 | 82.6628
3.5 | 0.4893 | 0.00553 | -0.0191 | 88.481
4 | 0.5468 | 0.00586 | -0.0195 | 93.3106
4.5 | 0.6044 | 0.00617 | -0.02 | 97.9579
5.5 | 0.7183 | 0.00685 | -0.0207 | 104.8613
6 | 0.7753 | 0.00711 | -0.021 | 109.0436
6.5 | 0.8322 | 0.00737 | -0.0214 | 112.9172
7 | 0.8887 | 0.00765 | -0.0216 | 116.1699
7.5 | 0.9451 | 0.00792 | -0.0219 | 119.3308
8 | 1.0007 | 0.00823 | -0.022 | 121.5917
8.5 | 1.056 | 0.00855 | -0.022 | 123.5088
9 | 1.1104 | 0.00891 | -0.022 | 124.624
9.5 | 1.1644 | 0.00926 | -0.0219 | 125.7451
10 | 1.2171 | 0.00969 | -0.0216 | 125.6037
10.5 | 1.2693 | 0.01009 | -0.0212 | 125.7978
11 | 1.3205 | 0.01053 | -0.0206 | 125.4036
11.5 | 1.3693 | 0.01106 | -0.0197 | 123.8065
12 | 1.4168 | 0.0116 | -0.0187 | 122.1379
12.5 | 1.463 | 0.01212 | -0.0174 | 120.7096
13 | 1.5061 | 0.01269 | -0.0156 | 118.684
13.5 | 1.5405 | 0.01336 | -0.0125 | 115.3069
14 | 1.5532 | 0.01404 | -0.0057 | 110.6268
16 | 1.6528 | 0.01955 | 0.0064 | 84.5422
16.5 | 1.6757 | 0.02145 | 0.0086 | 78.1212
17 | 1.6964 | 0.02363 | 0.0106 | 71.7901
17.5 | 1.7145 | 0.02613 | 0.0123 | 65.6142
18 | 1.7266 | 0.02922 | 0.014 | 59.0897
18.5 | 1.7401 | 0.0324 | 0.0151 | 53.7068
19 | 1.7489 | 0.03625 | 0.0159 | 48.2455
19.5 | 1.7587 | 0.04022 | 0.0163 | 43.727
20 | 1.7696 | 0.04432 | 0.0162 | 39.9278

## 125. Re 14M Mach 0.25 (1)
BIGFOIL.COM POLAR EXPORT
NACA63-115 a=0.5
NACA63-115 a=0.5 |  |  |  | Cl Max: | 1.217 | at alpha= | 11.5 | deg
JavaFoil+Calcfoil stall+Eppler ext transition |  |  |  | L/D Max: | 109.768 | at alpha= | 8 | deg
Re: | 14000000 |  |  | Cd Min: | 0.00513 | at alpha= | 0 | deg
Mach: | 0.25 |  |  | Cl=0 at alpha= | -0.65079 | deg
|  |  |  | @ Cl=0.1, Cd= | 0.0051443
|  |  |  | @ Cl=0.4, Cd= | 0.0057918
|  |  |  | @ Cl=0.6, Cd= | 0.0068497
alpha (deg) | Cl | Cd | Cm | Cl/Cd
-17 | -0.697 | 0.11498 | 0.003 | -6.065
-16.5 | -0.753 | 0.0978 | 0.003 | -7.696
-16 | -0.822 | 0.06978 | 0.004 | -11.779
-15.5 | -0.888 | 0.04896 | 0.003 | -18.132
-15 | -0.94 | 0.03769 | 0.003 | -24.933
-14.5 | -0.983 | 0.03009 | 0.003 | -32.672
-14 | -1.019 | 0.02452 | 0.002 | -41.573
-13.5 | -1.046 | 0.02083 | 0.002 | -50.203
-13 | -1.063 | 0.01844 | 0.001 | -57.636
-12.5 | -1.074 | 0.01633 | 0.001 | -65.757
-12 | -1.077 | 0.01464 | 0 | -73.575
-11.5 | -1.072 | 0.01341 | 0 | -79.946
-11 | -1.061 | 0.01242 | -0.001 | -85.456
-10.5 | -1.044 | 0.01145 | -0.001 | -91.214
-10 | -1.021 | 0.01088 | -0.002 | -93.912
-9.5 | -0.997 | 0.0098 | -0.002 | -101.781
-9 | -0.959 | 0.00961 | -0.003 | -99.82
-8.5 | -0.917 | 0.00913 | -0.004 | -100.437
-8 | -0.871 | 0.00875 | -0.004 | -99.518
-7.5 | -0.821 | 0.00848 | -0.005 | -96.797
-7 | -0.769 | 0.00816 | -0.005 | -94.275
-6.5 | -0.714 | 0.0079 | -0.006 | -90.358
-6 | -0.657 | 0.00756 | -0.006 | -86.87
-5.5 | -0.599 | 0.00736 | -0.007 | -81.38
-5 | -0.539 | 0.00714 | -0.008 | -75.494
-4.5 | -0.479 | 0.00693 | -0.008 | -69.117
-4 | -0.418 | 0.0065 | -0.009 | -64.261
-3.5 | -0.356 | 0.00632 | -0.009 | -56.434
-3 | -0.294 | 0.0061 | -0.01 | -48.248
-2.5 | -0.232 | 0.00578 | -0.01 | -40.176
-2 | -0.169 | 0.00554 | -0.011 | -30.599
-1.5 | -0.107 | 0.00541 | -0.012 | -19.726
-1 | -0.044 | 0.00529 | -0.012 | -8.3
-0.5 | 0.019 | 0.00515 | -0.013 | 3.67
0 | 0.082 | 0.00513 | -0.013 | 15.951
0.5 | 0.145 | 0.00518 | -0.014 | 27.945
1 | 0.208 | 0.00522 | -0.015 | 39.758
1.5 | 0.27 | 0.00544 | -0.015 | 49.588
2 | 0.333 | 0.00561 | -0.016 | 59.286
2.5 | 0.395 | 0.00577 | -0.016 | 68.456
3 | 0.457 | 0.00604 | -0.017 | 75.783
3.5 | 0.519 | 0.00639 | -0.018 | 81.312
4 | 0.581 | 0.00675 | -0.018 | 86.071
4.5 | 0.642 | 0.00707 | -0.019 | 90.735
5 | 0.702 | 0.00739 | -0.019 | 94.971
5.5 | 0.761 | 0.00799 | -0.02 | 95.225
6 | 0.819 | 0.00829 | -0.021 | 98.834
6.5 | 0.875 | 0.00862 | -0.021 | 101.504
7 | 0.929 | 0.00903 | -0.022 | 102.882
7.5 | 0.981 | 0.00946 | -0.022 | 103.662
8 | 1.025 | 0.00934 | -0.023 | 109.768
8.5 | 1.066 | 0.01036 | -0.023 | 102.889
9 | 1.105 | 0.01085 | -0.024 | 101.756
9.5 | 1.138 | 0.01148 | -0.024 | 99.177
10 | 1.168 | 0.01223 | -0.025 | 95.507
10.5 | 1.192 | 0.01309 | -0.025 | 91.022
11 | 1.21 | 0.01395 | -0.026 | 86.746
11.5 | 1.217 | 0.015 | -0.026 | 81.151
12 | 1.217 | 0.01608 | -0.026 | 75.664
12.5 | 1.209 | 0.01746 | -0.027 | 69.23
13 | 1.192 | 0.01917 | -0.027 | 62.168
13.5 | 1.167 | 0.02091 | -0.028 | 55.799
14 | 1.132 | 0.02355 | -0.028 | 48.096
14.5 | 1.09 | 0.02662 | -0.028 | 40.952
15 | 1.038 | 0.0309 | -0.028 | 33.602
15.5 | 0.976 | 0.03821 | -0.028 | 25.529
16 | 0.895 | 0.05401 | -0.027 | 16.575
16.5 | 0.802 | 0.08183 | -0.025 | 9.807

## 126. Re 14M Mach 0.25 (2)
BIGFOIL.COM POLAR EXPORT
NACA63-115 a=0.5
NACA63-115 a=0.5 |  |  |  | Cl Max: | 1.7103 | at alpha= | 19 | deg
XFOIL ncrit=9 |  |  |  | L/D Max: | 123.749 | at alpha= | 9 | deg
Re: | 14000000 |  |  | Cd Min: | 0.06719 | at alpha= | 20 | deg
Mach: | 0.25 |  |  | Cl=0 at alpha= | -0.66181 | deg
|  |  |  | @ Cl=0.1, Cd= | 0.00397
|  |  |  | @ Cl=0.4, Cd= | 0.0048822
|  |  |  | @ Cl=0.6, Cd= | 0.0061443
alpha (deg) | Cl | Cd | Cm | Cl/Cd
-20 | -1.6378 | 0.06166 | -0.045 | -26.5618
-19.5 | -1.6525 | 0.05333 | -0.0483 | -30.9863
-19 | -1.6558 | 0.0467 | -0.0502 | -35.4561
-18.5 | -1.6588 | 0.04053 | -0.0512 | -40.9277
-18 | -1.6554 | 0.03539 | -0.0513 | -46.7759
-17.5 | -1.6489 | 0.03095 | -0.0505 | -53.2763
-17 | -1.6336 | 0.02747 | -0.0491 | -59.4685
-16.5 | -1.6202 | 0.02411 | -0.047 | -67.2003
-15.5 | -1.5792 | 0.01952 | -0.0411 | -80.9016
-15 | -1.5563 | 0.01768 | -0.0374 | -88.026
-14.5 | -1.5348 | 0.01605 | -0.0329 | -95.6262
-14 | -1.5166 | 0.01476 | -0.027 | -102.7507
-13.5 | -1.4905 | 0.01385 | -0.0212 | -107.6173
-12.5 | -1.3976 | 0.0123 | -0.0159 | -113.626
-12 | -1.3457 | 0.01166 | -0.0141 | -115.4117
-11.5 | -1.2916 | 0.0111 | -0.0126 | -116.3604
-11 | -1.2364 | 0.01056 | -0.0114 | -117.0833
-10.5 | -1.1809 | 0.00999 | -0.0103 | -118.2082
-10 | -1.124 | 0.0095 | -0.0095 | -118.3158
-9.5 | -1.0658 | 0.00909 | -0.0089 | -117.2497
-9 | -1.0072 | 0.00871 | -0.0085 | -115.6372
-8.5 | -0.9485 | 0.0083 | -0.0081 | -114.2771
-8 | -0.8889 | 0.00799 | -0.008 | -111.2516
-7.5 | -0.8292 | 0.00766 | -0.0079 | -108.2507
-7 | -0.7691 | 0.00737 | -0.0079 | -104.3555
-6.5 | -0.7088 | 0.00711 | -0.0081 | -99.6906
-6 | -0.6482 | 0.00686 | -0.0083 | -94.4898
-5.5 | -0.5876 | 0.00663 | -0.0086 | -88.6275
-5 | -0.5268 | 0.00641 | -0.0089 | -82.1841
-4.5 | -0.466 | 0.00618 | -0.0093 | -75.4045
-4 | -0.4054 | 0.00593 | -0.0098 | -68.3642
-3.5 | -0.345 | 0.00561 | -0.0102 | -61.4973
-3 | -0.2841 | 0.00538 | -0.0108 | -52.8067
-2.5 | -0.2234 | 0.00508 | -0.0114 | -43.9764
-2 | -0.1627 | 0.00478 | -0.012 | -34.0377
-1.5 | -0.1028 | 0.00433 | -0.0127 | -23.7413
-1 | -0.0418 | 0.00411 | -0.0134 | -10.1703
-0.5 | 0.02 | 0.00403 | -0.0142 | 4.9628
0 | 0.0817 | 0.00397 | -0.015 | 20.5793
0.5 | 0.1434 | 0.00397 | -0.0157 | 36.1209
1 | 0.205 | 0.00406 | -0.0165 | 50.4926
1.5 | 0.2666 | 0.00418 | -0.0172 | 63.7799
2 | 0.328 | 0.00432 | -0.018 | 75.9259
2.5 | 0.3874 | 0.00478 | -0.0185 | 81.046
3 | 0.4466 | 0.00526 | -0.019 | 84.9049
3.5 | 0.5064 | 0.0056 | -0.0194 | 90.4286
4 | 0.566 | 0.00595 | -0.0198 | 95.1261
4.5 | 0.6255 | 0.00629 | -0.0202 | 99.4436
5 | 0.6846 | 0.00666 | -0.0204 | 102.7928
5.5 | 0.7436 | 0.007 | -0.0206 | 106.2286
6 | 0.8029 | 0.0073 | -0.0207 | 109.9863
6.5 | 0.8622 | 0.00758 | -0.0208 | 113.7467
7 | 0.9213 | 0.00787 | -0.0208 | 117.0648
7.5 | 0.9796 | 0.00821 | -0.0207 | 119.3179
8 | 1.0379 | 0.00854 | -0.0205 | 121.534
8.5 | 1.0951 | 0.00893 | -0.02 | 122.6316
9 | 1.1521 | 0.00931 | -0.0195 | 123.7487
9.5 | 1.2072 | 0.00979 | -0.0187 | 123.3095
10 | 1.2623 | 0.01023 | -0.0177 | 123.392
10.5 | 1.3155 | 0.01075 | -0.0164 | 122.3721
11 | 1.3657 | 0.01136 | -0.0147 | 120.2201
11.5 | 1.4146 | 0.01195 | -0.0127 | 118.3766
12 | 1.4596 | 0.01261 | -0.01 | 115.7494
12.5 | 1.4857 | 0.01336 | -0.0042 | 111.2051
13 | 1.5072 | 0.01445 | 0.0014 | 104.3045
13.5 | 1.5299 | 0.01578 | 0.0061 | 96.9518
14.5 | 1.5857 | 0.01892 | 0.0127 | 83.8108
15 | 1.6105 | 0.02102 | 0.0156 | 76.6175
15.5 | 1.6317 | 0.02352 | 0.0183 | 69.375
16 | 1.6521 | 0.02628 | 0.0206 | 62.8653
16.5 | 1.6667 | 0.0296 | 0.0227 | 56.3074
17 | 1.6792 | 0.03336 | 0.0243 | 50.3357
17.5 | 1.6922 | 0.03739 | 0.0253 | 45.2581
18 | 1.7033 | 0.0418 | 0.026 | 40.7488
18.5 | 1.7092 | 0.04698 | 0.026 | 36.3814
19 | 1.7103 | 0.05296 | 0.0253 | 32.2942
19.5 | 1.7088 | 0.05953 | 0.0239 | 28.7049
20 | 1.701 | 0.06719 | 0.0215 | 25.3163

## 127. Re 14M Mach 0.50 (1)
BIGFOIL.COM POLAR EXPORT
NACA63-115 a=0.5
NACA63-115 a=0.5 |  |  |  | Cl Max: | 1.145 | at alpha= | 20 | deg
JavaFoil+Calcfoil stall+Eppler ext transition |  |  |  | L/D Max: | 94.892 | at alpha= | 5.5 | deg
Re: | 14000000 |  |  | Cd Min: | 0.00525 | at alpha= | 0 | deg
Mach: | 0.5 |  |  | Cl=0 at alpha= | -0.65 | deg
|  |  |  | @ Cl=0.1, Cd= | 0.0052563
|  |  |  | @ Cl=0.4, Cd= | 0.0059696
|  |  |  | @ Cl=0.6, Cd= | 0.0071312
alpha (deg) | Cl | Cd | Cm | Cl/Cd
-20 | -1.079 | 0.17824 | 0.006 | -6.055
-19.5 | -1.051 | 0.17716 | 0.005 | -5.933
-19 | -1.026 | 0.16072 | 0.005 | -6.387
-18.5 | -1 | 0.15047 | 0.005 | -6.643
-18 | -0.971 | 0.14442 | 0.004 | -6.722
-17.5 | -0.941 | 0.14197 | 0.004 | -6.629
-17 | -0.913 | 0.13843 | 0.004 | -6.593
-16.5 | -0.891 | 0.12096 | 0.004 | -7.37
-16 | -0.865 | 0.11209 | 0.003 | -7.715
-15.5 | -0.848 | 0.09412 | 0.003 | -9.007
-15 | -0.814 | 0.09266 | 0.003 | -8.789
-14.5 | -0.79 | 0.09035 | 0.002 | -8.741
-14 | -0.755 | 0.09107 | 0.002 | -8.287
-13.5 | -0.759 | 0.06317 | 0.002 | -12.012
-13 | -0.778 | 0.03421 | 0.001 | -22.748
-12.5 | -0.666 | 0.08501 | 0.001 | -7.83
-12 | -0.695 | 0.04213 | 0 | -16.506
-11.5 | -0.698 | 0.02559 | 0 | -27.274
-11 | -0.68 | 0.01976 | -0.001 | -34.401
-10.5 | -0.55 | 0.07211 | -0.001 | -7.631
-10 | -0.59 | 0.02744 | -0.002 | -21.5
-9.5 | -0.59 | 0.01584 | -0.003 | -37.206
-9 | -0.469 | 0.05859 | -0.002 | -8
-8.5 | -0.808 | 0.01313 | -0.004 | -61.521
-8 | -0.857 | 0.01146 | -0.005 | -74.808
-7.5 | -0.851 | 0.01054 | -0.005 | -80.684
-7 | -0.825 | 0.00968 | -0.006 | -85.203
-6.5 | -0.777 | 0.00912 | -0.006 | -85.192
-6 | -0.721 | 0.00863 | -0.007 | -83.584
-5.5 | -0.661 | 0.00819 | -0.008 | -80.696
-5 | -0.598 | 0.00783 | -0.008 | -76.334
-4.5 | -0.533 | 0.00752 | -0.009 | -70.857
-4 | -0.466 | 0.00726 | -0.01 | -64.122
-3.5 | -0.398 | 0.00672 | -0.01 | -59.16
-3 | -0.329 | 0.00646 | -0.011 | -50.895
-2.5 | -0.259 | 0.00606 | -0.012 | -42.759
-2 | -0.189 | 0.00578 | -0.012 | -32.777
-1.5 | -0.119 | 0.00562 | -0.013 | -21.217
-1 | -0.049 | 0.00548 | -0.014 | -8.961
-0.5 | 0.021 | 0.00528 | -0.014 | 4.005
0 | 0.091 | 0.00525 | -0.015 | 17.438
0.5 | 0.162 | 0.0053 | -0.016 | 30.54
1 | 0.232 | 0.0054 | -0.016 | 43.011
1.5 | 0.302 | 0.00567 | -0.017 | 53.194
2 | 0.372 | 0.00586 | -0.018 | 63.447
2.5 | 0.441 | 0.00613 | -0.018 | 72.065
3 | 0.511 | 0.00645 | -0.019 | 79.21
3.5 | 0.58 | 0.00699 | -0.02 | 82.953
4 | 0.648 | 0.00747 | -0.02 | 86.738
4.5 | 0.714 | 0.00786 | -0.021 | 90.921
5 | 0.78 | 0.00878 | -0.022 | 88.77
5.5 | 0.84 | 0.00885 | -0.022 | 94.892
6 | 0.895 | 0.00977 | -0.023 | 91.597
6.5 | 0.946 | 0.01037 | -0.023 | 91.163
7 | 0.989 | 0.01105 | -0.024 | 89.51
7.5 | 1.021 | 0.0119 | -0.024 | 85.803
8 | 1.036 | 0.0129 | -0.025 | 80.333
8.5 | 1.018 | 0.01431 | -0.025 | 71.155
9 | 0.902 | 0.01638 | -0.026 | 55.08
9.5 | 0.647 | 0.02545 | -0.025 | 25.43
10 | 0.703 | 0.01862 | -0.027 | 37.76
10.5 | 0.725 | 0.0229 | -0.027 | 31.671
11 | 0.65 | 0.07415 | -0.016 | 8.769
11.5 | 0.791 | 0.02348 | -0.028 | 33.684
12 | 0.813 | 0.02789 | -0.028 | 29.161
12.5 | 0.767 | 0.06457 | -0.024 | 11.884
13 | 0.761 | 0.09237 | -0.018 | 8.234
13.5 | 0.886 | 0.03912 | -0.029 | 22.638
14 | 0.883 | 0.05755 | -0.027 | 15.336
14.5 | 0.888 | 0.07432 | -0.026 | 11.948
15 | 0.931 | 0.06548 | -0.028 | 14.211
15.5 | 0.901 | 0.11277 | -0.021 | 7.988
16 | 0.936 | 0.11188 | -0.023 | 8.37
16.5 | 0.955 | 0.12806 | -0.022 | 7.455
17 | 0.979 | 0.13939 | -0.022 | 7.02
17.5 | 1.007 | 0.14409 | -0.023 | 6.99
18 | 1.037 | 0.14711 | -0.024 | 7.051
18.5 | 1.06 | 0.16563 | -0.023 | 6.398
19 | 1.088 | 0.16841 | -0.024 | 6.461
19.5 | 1.117 | 0.17337 | -0.025 | 6.442
20 | 1.145 | 0.18384 | -0.026 | 6.226

## 128. Re 14M Mach 0.50 (2)
BIGFOIL.COM POLAR EXPORT
NACA63-115 a=0.5
NACA63-115 a=0.5 |  |  |  | Cl Max: | 1.3217 | at alpha= | 10 | deg
XFOIL ncrit=9 |  |  |  | L/D Max: | 117.103 | at alpha= | 7.5 | deg
Re: | 14000000 |  |  | Cd Min: | 0.11342 | at alpha= | 15 | deg
Mach: | 0.5 |  |  | Cl=0 at alpha= | -0.66667 | deg
|  |  |  | @ Cl=0.1, Cd= | 0.0040193
|  |  |  | @ Cl=0.4, Cd= | 0.0044909
|  |  |  | @ Cl=0.6, Cd= | 0.00609
alpha (deg) | Cl | Cd | Cm | Cl/Cd
-14 | -0.9065 | 0.09835 | -0.0235 | -9.2171
-13.5 | -0.9231 | 0.08574 | -0.0321 | -10.7663
-13 | -0.9429 | 0.07334 | -0.0406 | -12.8566
-12.5 | -0.967 | 0.06152 | -0.0485 | -15.7185
-12 | -0.9973 | 0.05043 | -0.0551 | -19.7759
-11.5 | -1.0287 | 0.04069 | -0.0592 | -25.2814
-11 | -1.0595 | 0.03234 | -0.0607 | -32.7613
-10.5 | -1.0908 | 0.02511 | -0.0591 | -43.4409
-10 | -1.1205 | 0.01909 | -0.0541 | -58.6957
-9.5 | -1.1429 | 0.01476 | -0.0456 | -77.4322
-9 | -1.155 | 0.01205 | -0.0334 | -95.8506
-8.5 | -1.1086 | 0.01035 | -0.0268 | -107.1111
-8 | -1.042 | 0.00947 | -0.0228 | -110.0317
-7.5 | -0.9712 | 0.00883 | -0.0199 | -109.9887
-7 | -0.8988 | 0.00836 | -0.0178 | -107.512
-6.5 | -0.8262 | 0.00792 | -0.0162 | -104.3182
-6 | -0.7537 | 0.00756 | -0.0149 | -99.6958
-5.5 | -0.6815 | 0.00721 | -0.0141 | -94.5215
-5 | -0.6093 | 0.00692 | -0.0135 | -88.0491
-4.5 | -0.5376 | 0.00665 | -0.0132 | -80.8421
-4 | -0.4663 | 0.00636 | -0.0131 | -73.3176
-3.5 | -0.3962 | 0.006 | -0.0131 | -66.0333
-3 | -0.326 | 0.00565 | -0.0132 | -57.6991
-2.5 | -0.256 | 0.00531 | -0.0136 | -48.2109
-2 | -0.1866 | 0.00491 | -0.0141 | -38.0041
-1.5 | -0.1182 | 0.00433 | -0.0146 | -27.2979
-1 | -0.0474 | 0.00416 | -0.0154 | -11.3942
-0.5 | 0.0237 | 0.00408 | -0.0162 | 5.8088
0 | 0.0948 | 0.00402 | -0.0171 | 23.5821
0.5 | 0.1662 | 0.00401 | -0.0179 | 41.4464
1 | 0.2376 | 0.00408 | -0.0187 | 58.2353
1.5 | 0.3086 | 0.00422 | -0.0195 | 73.128
2 | 0.3796 | 0.00437 | -0.0202 | 86.865
2.5 | 0.4488 | 0.00478 | -0.0206 | 93.8912
3 | 0.5153 | 0.00548 | -0.0207 | 94.0328
3.5 | 0.5833 | 0.00598 | -0.0207 | 97.5418
4 | 0.6516 | 0.00643 | -0.0205 | 101.3375
4.5 | 0.7194 | 0.00692 | -0.02 | 103.9595
5 | 0.7871 | 0.00742 | -0.0193 | 106.0782
5.5 | 0.856 | 0.00782 | -0.0184 | 109.4629
6 | 0.9251 | 0.00821 | -0.0173 | 112.6797
6.5 | 0.9937 | 0.00863 | -0.0157 | 115.1448
7 | 1.0618 | 0.00909 | -0.0137 | 116.8097
7.5 | 1.1277 | 0.00963 | -0.0111 | 117.1028
8 | 1.1914 | 0.01023 | -0.0077 | 116.4614
8.5 | 1.2485 | 0.011 | -0.0031 | 113.5
9 | 1.2801 | 0.01195 | 0.0052 | 107.1213
9.5 | 1.3067 | 0.01365 | 0.0128 | 95.7289
10 | 1.3217 | 0.01644 | 0.02 | 80.3954
10.5 | 1.3118 | 0.02095 | 0.0271 | 62.6158
11 | 1.2902 | 0.02671 | 0.0324 | 48.304
11.5 | 1.2619 | 0.03362 | 0.0357 | 37.5342
12 | 1.2316 | 0.04172 | 0.0364 | 29.5206
12.5 | 1.1962 | 0.05141 | 0.0345 | 23.2678
13 | 1.1632 | 0.06207 | 0.0303 | 18.7401
13.5 | 1.1299 | 0.07388 | 0.024 | 15.2937
14 | 1.1013 | 0.08654 | 0.0164 | 12.7259
14.5 | 1.0751 | 0.1 | 0.0076 | 10.751
15 | 1.0548 | 0.11342 | -0.0013 | 9.2999

## 129. Re 16M Mach 0.00 (1)
BIGFOIL.COM POLAR EXPORT
NACA63-115 a=0.5
NACA63-115 a=0.5 |  |  |  | Cl Max: | 1.291 | at alpha= | 13.5 | deg
JavaFoil+Calcfoil stall+Eppler ext transition |  |  |  | L/D Max: | 117.041 | at alpha= | 9 | deg
Re: | 16000000 |  |  | Cd Min: | 0.00513 | at alpha= | 0 | deg
Mach: | 0 |  |  | Cl=0 at alpha= | -0.64754 | deg
|  |  |  | @ Cl=0.1, Cd= | 0.0051369
|  |  |  | @ Cl=0.4, Cd= | 0.005818
|  |  |  | @ Cl=0.6, Cd= | 0.0067368
alpha (deg) | Cl | Cd | Cm | Cl/Cd
-19.5 | -0.948 | 0.0979 | 0.006 | -9.684
-19 | -1 | 0.06979 | 0.006 | -14.334
-18.5 | -1.033 | 0.05932 | 0.006 | -17.413
-18 | -1.072 | 0.04602 | 0.006 | -23.297
-17.5 | -1.1 | 0.03976 | 0.005 | -27.655
-17 | -1.125 | 0.0345 | 0.005 | -32.595
-16.5 | -1.143 | 0.02961 | 0.004 | -38.608
-16 | -1.157 | 0.0262 | 0.004 | -44.157
-15.5 | -1.167 | 0.02328 | 0.004 | -50.139
-15 | -1.174 | 0.02088 | 0.003 | -56.233
-14.5 | -1.178 | 0.01866 | 0.003 | -63.129
-14 | -1.176 | 0.01704 | 0.002 | -69.023
-13.5 | -1.173 | 0.01543 | 0.002 | -76.003
-13 | -1.164 | 0.01414 | 0.001 | -82.326
-12.5 | -1.151 | 0.01316 | 0.001 | -87.464
-12 | -1.134 | 0.01228 | 0 | -92.307
-11.5 | -1.113 | 0.01145 | 0 | -97.225
-11 | -1.089 | 0.01072 | -0.001 | -101.557
-10.5 | -1.066 | 0.00988 | -0.001 | -107.889
-10 | -1.029 | 0.00968 | -0.002 | -106.277
-9.5 | -0.989 | 0.00897 | -0.002 | -110.271
-9 | -0.946 | 0.00885 | -0.003 | -106.824
-8.5 | -0.9 | 0.00855 | -0.003 | -105.267
-8 | -0.852 | 0.00828 | -0.004 | -102.904
-7.5 | -0.801 | 0.00802 | -0.005 | -99.956
-7 | -0.749 | 0.00773 | -0.005 | -96.928
-6.5 | -0.694 | 0.0075 | -0.006 | -92.512
-6 | -0.638 | 0.00725 | -0.006 | -87.993
-5.5 | -0.581 | 0.00706 | -0.007 | -82.34
-5 | -0.523 | 0.00688 | -0.007 | -76.003
-4.5 | -0.464 | 0.00672 | -0.008 | -69.046
-4 | -0.405 | 0.00633 | -0.008 | -63.974
-3.5 | -0.345 | 0.00616 | -0.009 | -56.045
-3 | -0.285 | 0.00599 | -0.01 | -47.616
-2.5 | -0.225 | 0.00578 | -0.01 | -38.892
-2 | -0.164 | 0.00553 | -0.011 | -29.695
-1.5 | -0.103 | 0.00538 | -0.011 | -19.208
-1 | -0.043 | 0.00532 | -0.012 | -7.995
-0.5 | 0.018 | 0.00524 | -0.012 | 3.494
0 | 0.079 | 0.00513 | -0.013 | 15.429
0.5 | 0.14 | 0.00515 | -0.014 | 27.21
1 | 0.201 | 0.00532 | -0.014 | 37.763
1.5 | 0.261 | 0.00543 | -0.015 | 48.185
2 | 0.322 | 0.00556 | -0.015 | 57.978
2.5 | 0.383 | 0.00575 | -0.016 | 66.589
3 | 0.443 | 0.00599 | -0.016 | 73.925
3.5 | 0.503 | 0.00626 | -0.017 | 80.357
4 | 0.563 | 0.00658 | -0.018 | 85.512
4.5 | 0.622 | 0.00683 | -0.018 | 90.981
5 | 0.68 | 0.00741 | -0.019 | 91.827
5.5 | 0.738 | 0.00762 | -0.019 | 96.815
6 | 0.795 | 0.00789 | -0.02 | 100.695
6.5 | 0.85 | 0.00811 | -0.02 | 104.798
7 | 0.904 | 0.00846 | -0.021 | 106.813
7.5 | 0.956 | 0.00881 | -0.022 | 108.469
8 | 1.006 | 0.00922 | -0.022 | 109.121
8.5 | 1.054 | 0.00965 | -0.023 | 109.177
9 | 1.095 | 0.00935 | -0.023 | 117.041
9.5 | 1.133 | 0.01036 | -0.024 | 109.343
10 | 1.168 | 0.01091 | -0.024 | 107.079
10.5 | 1.2 | 0.01155 | -0.024 | 103.904
11 | 1.229 | 0.01221 | -0.025 | 100.599
11.5 | 1.251 | 0.01289 | -0.025 | 97.051
12 | 1.268 | 0.01367 | -0.026 | 92.725
12.5 | 1.28 | 0.01464 | -0.026 | 87.469
13 | 1.287 | 0.01575 | -0.027 | 81.739
13.5 | 1.291 | 0.01686 | -0.027 | 76.556
14 | 1.29 | 0.01811 | -0.027 | 71.241
14.5 | 1.284 | 0.01965 | -0.028 | 65.343
15 | 1.273 | 0.02157 | -0.028 | 59.021
15.5 | 1.261 | 0.02303 | -0.028 | 54.741
16 | 1.242 | 0.02564 | -0.029 | 48.423
16.5 | 1.219 | 0.02866 | -0.029 | 42.547
17 | 1.193 | 0.03245 | -0.029 | 36.774
17.5 | 1.163 | 0.0374 | -0.029 | 31.112
18 | 1.133 | 0.04243 | -0.029 | 26.7
18.5 | 1.098 | 0.04932 | -0.029 | 22.27

## 130. Re 16M Mach 0.00 (2)
BIGFOIL.COM POLAR EXPORT
NACA63-115 a=0.5
NACA63-115 a=0.5 |  |  |  | Cl Max: | 1.7929 | at alpha= | 20 | deg
XFOIL ncrit=9 |  |  |  | L/D Max: | 129.335 | at alpha= | 10.5 | deg
Re: | 16000000 |  |  | Cd Min: | 0.03941 | at alpha= | 20 | deg
Mach: | 0 |  |  | Cl=0 at alpha= | -0.66132 | deg
|  |  |  | @ Cl=0.1, Cd= | 0.0039636
|  |  |  | @ Cl=0.4, Cd= | 0.0050256
|  |  |  | @ Cl=0.6, Cd= | 0.0060848
alpha (deg) | Cl | Cd | Cm | Cl/Cd
-20 | -1.7678 | 0.0309 | -0.0365 | -57.2104
-19.5 | -1.7556 | 0.02777 | -0.0356 | -63.2193
-19 | -1.7407 | 0.02504 | -0.0344 | -69.5168
-18.5 | -1.723 | 0.02269 | -0.0329 | -75.9365
-18 | -1.7034 | 0.02064 | -0.031 | -82.5291
-17.5 | -1.6825 | 0.01884 | -0.0288 | -89.3047
-17 | -1.6596 | 0.01736 | -0.0262 | -95.5991
-16.5 | -1.6395 | 0.01625 | -0.0226 | -100.8923
-16 | -1.6191 | 0.01525 | -0.0184 | -106.1705
-15.5 | -1.604 | 0.01442 | -0.0125 | -111.2344
-15 | -1.5671 | 0.01367 | -0.0102 | -114.6379
-14.5 | -1.5264 | 0.01295 | -0.0084 | -117.8687
-14 | -1.4821 | 0.01232 | -0.0072 | -120.3003
-13.5 | -1.4351 | 0.01177 | -0.0063 | -121.9286
-13 | -1.3862 | 0.01128 | -0.0056 | -122.8901
-12.5 | -1.3359 | 0.01082 | -0.0051 | -123.4658
-11.5 | -1.233 | 0.00993 | -0.0045 | -124.1692
-11 | -1.1807 | 0.00947 | -0.0043 | -124.6779
-10.5 | -1.1271 | 0.00909 | -0.0043 | -123.9934
-10 | -1.0726 | 0.00876 | -0.0043 | -122.4429
-9.5 | -1.0178 | 0.00842 | -0.0045 | -120.8789
-9 | -0.9627 | 0.00808 | -0.0046 | -119.146
-8.5 | -0.9067 | 0.0078 | -0.0049 | -116.2436
-8 | -0.8504 | 0.00752 | -0.0052 | -113.0851
-7.5 | -0.7939 | 0.00725 | -0.0055 | -109.5034
-7 | -0.7367 | 0.00702 | -0.0059 | -104.943
-6.5 | -0.6795 | 0.00678 | -0.0064 | -100.2212
-6 | -0.6218 | 0.00659 | -0.0069 | -94.3551
-5.5 | -0.564 | 0.00637 | -0.0074 | -88.54
-5 | -0.506 | 0.00618 | -0.0079 | -81.877
-4.5 | -0.4479 | 0.00597 | -0.0085 | -75.0251
-4 | -0.3898 | 0.00574 | -0.009 | -67.9094
-3.5 | -0.3318 | 0.00545 | -0.0096 | -60.8807
-3 | -0.2733 | 0.00524 | -0.0102 | -52.1565
-2.5 | -0.2149 | 0.00501 | -0.0108 | -42.8942
-2 | -0.1565 | 0.00476 | -0.0115 | -32.8782
-1.5 | -0.0983 | 0.00443 | -0.0122 | -22.1896
-1 | -0.0401 | 0.00409 | -0.0129 | -9.8044
-0.5 | 0.0191 | 0.00401 | -0.0136 | 4.7631
0 | 0.0784 | 0.00396 | -0.0144 | 19.798
0.5 | 0.1375 | 0.00397 | -0.0152 | 34.6348
1 | 0.1965 | 0.00406 | -0.0159 | 48.399
1.5 | 0.2556 | 0.00418 | -0.0166 | 61.1483
2 | 0.3144 | 0.00434 | -0.0173 | 72.4424
2.5 | 0.3712 | 0.00485 | -0.0179 | 76.5361
3 | 0.4286 | 0.0052 | -0.0185 | 82.4231
3.5 | 0.4862 | 0.00551 | -0.019 | 88.2396
4 | 0.5438 | 0.00579 | -0.0195 | 93.9206
4.5 | 0.601 | 0.00609 | -0.02 | 98.6864
5 | 0.6578 | 0.00641 | -0.0204 | 102.6209
5.5 | 0.7145 | 0.0067 | -0.0208 | 106.6418
6 | 0.7713 | 0.00696 | -0.0212 | 110.819
6.5 | 0.828 | 0.00721 | -0.0216 | 114.8405
7 | 0.8842 | 0.00747 | -0.0219 | 118.3668
7.5 | 0.9401 | 0.00774 | -0.0222 | 121.4599
8 | 0.9957 | 0.00802 | -0.0224 | 124.1521
8.5 | 1.0505 | 0.00833 | -0.0226 | 126.1104
9 | 1.1049 | 0.00865 | -0.0227 | 127.7341
9.5 | 1.1587 | 0.009 | -0.0227 | 128.7444
10 | 1.2113 | 0.0094 | -0.0225 | 128.8617
10.5 | 1.2636 | 0.00977 | -0.0223 | 129.3347
11 | 1.3148 | 0.01019 | -0.0219 | 129.0285
11.5 | 1.364 | 0.01069 | -0.0213 | 127.5959
12 | 1.4123 | 0.01117 | -0.0206 | 126.4369
12.5 | 1.4595 | 0.01165 | -0.0196 | 125.279
13 | 1.5043 | 0.01218 | -0.0184 | 123.5057
13.5 | 1.5444 | 0.01282 | -0.0164 | 120.468
14 | 1.5734 | 0.01347 | -0.0125 | 116.8077
14.5 | 1.5885 | 0.01417 | -0.0065 | 112.103
15 | 1.6134 | 0.01522 | -0.003 | 106.0053
15.5 | 1.6389 | 0.01644 | -0.0001 | 99.6898
16 | 1.6638 | 0.01787 | 0.0025 | 93.1058
16.5 | 1.6872 | 0.01952 | 0.0049 | 86.4344
17 | 1.7096 | 0.02137 | 0.0069 | 80
17.5 | 1.729 | 0.02355 | 0.0089 | 73.4183
18 | 1.7422 | 0.0263 | 0.0108 | 66.2433
18.5 | 1.7589 | 0.02897 | 0.0121 | 60.7145
19 | 1.7688 | 0.03234 | 0.0133 | 54.6939
19.5 | 1.7811 | 0.03575 | 0.014 | 49.821
20 | 1.7929 | 0.03941 | 0.0142 | 45.4935

## 131. Re 16M Mach 0.10 (1)
BIGFOIL.COM POLAR EXPORT
NACA63-115 a=0.5
NACA63-115 a=0.5 |  |  |  | Cl Max: | 1.278 | at alpha= | 13 | deg
JavaFoil+Calcfoil stall+Eppler ext transition |  |  |  | L/D Max: | 109.523 | at alpha= | 9 | deg
Re: | 16000000 |  |  | Cd Min: | 0.00513 | at alpha= | 0 | deg
Mach: | 0.1 |  |  | Cl=0 at alpha= | -0.64754 | deg
|  |  |  | @ Cl=0.1, Cd= | 0.0051464
|  |  |  | @ Cl=0.4, Cd= | 0.0058325
|  |  |  | @ Cl=0.6, Cd= | 0.006751
alpha (deg) | Cl | Cd | Cm | Cl/Cd
-19 | -0.933 | 0.08523 | 0.006 | -10.943
-18.5 | -0.973 | 0.07005 | 0.006 | -13.888
-18 | -1.01 | 0.05835 | 0.005 | -17.306
-17.5 | -1.053 | 0.04436 | 0.005 | -23.734
-17 | -1.083 | 0.03789 | 0.005 | -28.587
-16.5 | -1.107 | 0.03203 | 0.004 | -34.571
-16 | -1.125 | 0.02801 | 0.004 | -40.182
-15.5 | -1.139 | 0.02504 | 0.004 | -45.481
-15 | -1.151 | 0.02193 | 0.003 | -52.488
-14.5 | -1.159 | 0.01938 | 0.003 | -59.797
-14 | -1.161 | 0.01766 | 0.002 | -65.699
-13.5 | -1.16 | 0.01592 | 0.002 | -72.859
-13 | -1.154 | 0.01453 | 0.001 | -79.43
-12.5 | -1.144 | 0.01337 | 0.001 | -85.534
-12 | -1.129 | 0.01245 | 0 | -90.64
-11.5 | -1.109 | 0.0117 | 0 | -94.763
-11 | -1.087 | 0.01089 | -0.001 | -99.816
-10.5 | -1.066 | 0.00993 | -0.001 | -107.322
-10 | -1.03 | 0.00974 | -0.002 | -105.697
-9.5 | -0.991 | 0.00908 | -0.002 | -109.105
-9 | -0.948 | 0.00895 | -0.003 | -105.883
-8.5 | -0.903 | 0.00862 | -0.003 | -104.753
-8 | -0.855 | 0.00832 | -0.004 | -102.708
-7.5 | -0.805 | 0.00804 | -0.005 | -100.085
-7 | -0.752 | 0.0078 | -0.005 | -96.426
-6.5 | -0.697 | 0.00756 | -0.006 | -92.187
-6 | -0.641 | 0.00728 | -0.006 | -88.045
-5.5 | -0.584 | 0.0071 | -0.007 | -82.156
-5 | -0.526 | 0.00689 | -0.007 | -76.293
-4.5 | -0.467 | 0.00673 | -0.008 | -69.333
-4 | -0.407 | 0.00639 | -0.008 | -63.705
-3.5 | -0.347 | 0.00619 | -0.009 | -56.103
-3 | -0.287 | 0.00599 | -0.01 | -47.805
-2.5 | -0.226 | 0.00579 | -0.01 | -39.03
-2 | -0.165 | 0.00553 | -0.011 | -29.827
-1.5 | -0.104 | 0.00538 | -0.011 | -19.304
-1 | -0.043 | 0.00532 | -0.012 | -8.035
-0.5 | 0.018 | 0.00524 | -0.013 | 3.512
0 | 0.08 | 0.00513 | -0.013 | 15.51
0.5 | 0.141 | 0.00518 | -0.014 | 27.206
1 | 0.202 | 0.00532 | -0.014 | 37.966
1.5 | 0.263 | 0.00542 | -0.015 | 48.475
2 | 0.324 | 0.00555 | -0.015 | 58.292
2.5 | 0.385 | 0.00578 | -0.016 | 66.496
3 | 0.445 | 0.00599 | -0.017 | 74.286
3.5 | 0.506 | 0.00631 | -0.017 | 80.155
4 | 0.566 | 0.00663 | -0.018 | 85.241
4.5 | 0.625 | 0.00684 | -0.018 | 91.343
5 | 0.684 | 0.00742 | -0.019 | 92.171
5.5 | 0.742 | 0.00763 | -0.019 | 97.151
6 | 0.799 | 0.00794 | -0.02 | 100.613
6.5 | 0.854 | 0.0082 | -0.021 | 104.117
7 | 0.908 | 0.00854 | -0.021 | 106.313
7.5 | 0.96 | 0.00886 | -0.022 | 108.39
8 | 1.01 | 0.00925 | -0.022 | 109.136
8.5 | 1.057 | 0.0097 | -0.023 | 108.975
9 | 1.097 | 0.01001 | -0.023 | 109.523
9.5 | 1.134 | 0.01052 | -0.024 | 107.806
10 | 1.169 | 0.01104 | -0.024 | 105.85
10.5 | 1.2 | 0.01171 | -0.025 | 102.506
11 | 1.227 | 0.0124 | -0.025 | 98.993
11.5 | 1.248 | 0.0131 | -0.025 | 95.219
12 | 1.263 | 0.01403 | -0.026 | 89.962
12.5 | 1.273 | 0.01494 | -0.026 | 85.215
13 | 1.278 | 0.01611 | -0.027 | 79.314
13.5 | 1.278 | 0.01729 | -0.027 | 73.936
14 | 1.274 | 0.01861 | -0.028 | 68.453
14.5 | 1.264 | 0.02024 | -0.028 | 62.469
15 | 1.25 | 0.02202 | -0.028 | 56.767
15.5 | 1.232 | 0.0239 | -0.029 | 51.56
16 | 1.209 | 0.02678 | -0.029 | 45.156
16.5 | 1.18 | 0.03083 | -0.029 | 38.277
17 | 1.147 | 0.03579 | -0.029 | 32.066
17.5 | 1.113 | 0.04136 | -0.029 | 26.908
18 | 1.082 | 0.04459 | -0.029 | 24.272

## 132. Re 16M Mach 0.10 (2)
BIGFOIL.COM POLAR EXPORT
NACA63-115 a=0.5
NACA63-115 a=0.5 |  |  |  | Cl Max: | 1.787 | at alpha= | 20 | deg
XFOIL ncrit=9 |  |  |  | L/D Max: | 128.926 | at alpha= | 10.5 | deg
Re: | 16000000 |  |  | Cd Min: | 0.0425 | at alpha= | 20 | deg
Mach: | 0.1 |  |  | Cl=0 at alpha= | -0.66191 | deg
|  |  |  | @ Cl=0.1, Cd= | 0.0039635
|  |  |  | @ Cl=0.4, Cd= | 0.005009
|  |  |  | @ Cl=0.6, Cd= | 0.006085
alpha (deg) | Cl | Cd | Cm | Cl/Cd
-20 | -1.7583 | 0.03399 | -0.0395 | -51.7299
-19.5 | -1.7497 | 0.03029 | -0.0389 | -57.7649
-19 | -1.7374 | 0.02711 | -0.0379 | -64.0871
-18.5 | -1.7222 | 0.02435 | -0.0365 | -70.7269
-18 | -1.7038 | 0.02202 | -0.0347 | -77.3751
-17.5 | -1.6837 | 0.01998 | -0.0325 | -84.2693
-17 | -1.6608 | 0.01829 | -0.0301 | -90.8037
-16.5 | -1.64 | 0.01697 | -0.0267 | -96.6411
-16 | -1.6165 | 0.01589 | -0.0232 | -101.7306
-15.5 | -1.5999 | 0.01484 | -0.0179 | -107.81
-15 | -1.5752 | 0.01406 | -0.0132 | -112.0341
-14.5 | -1.5358 | 0.0133 | -0.011 | -115.4737
-14 | -1.4925 | 0.01261 | -0.0093 | -118.3584
-13.5 | -1.446 | 0.01199 | -0.0081 | -120.6005
-13 | -1.3971 | 0.01146 | -0.0072 | -121.911
-12.5 | -1.3466 | 0.01098 | -0.0065 | -122.6412
-12 | -1.2948 | 0.01053 | -0.006 | -122.963
-11.5 | -1.2425 | 0.01007 | -0.0056 | -123.3863
-11 | -1.1897 | 0.0096 | -0.0052 | -123.9271
-10.5 | -1.1358 | 0.00918 | -0.005 | -123.7255
-10 | -1.0809 | 0.00883 | -0.005 | -122.4122
-9.5 | -1.0253 | 0.0085 | -0.0051 | -120.6235
-9 | -0.9698 | 0.00814 | -0.0051 | -119.14
-8.5 | -0.9134 | 0.00784 | -0.0053 | -116.5051
-8 | -0.8564 | 0.00757 | -0.0056 | -113.1308
-7.5 | -0.7995 | 0.00729 | -0.0058 | -109.6708
-7 | -0.7418 | 0.00705 | -0.0062 | -105.2199
-6.5 | -0.6842 | 0.00681 | -0.0066 | -100.4699
-6 | -0.626 | 0.00661 | -0.0071 | -94.705
-5.5 | -0.5678 | 0.00639 | -0.0075 | -88.8576
-5 | -0.5093 | 0.00619 | -0.008 | -82.2779
-4.5 | -0.4507 | 0.00599 | -0.0086 | -75.2421
-4 | -0.3923 | 0.00575 | -0.0091 | -68.2261
-3.5 | -0.3339 | 0.00547 | -0.0097 | -61.042
-3 | -0.275 | 0.00525 | -0.0103 | -52.381
-2.5 | -0.2162 | 0.00502 | -0.0109 | -43.0677
-2 | -0.1575 | 0.00476 | -0.0116 | -33.0882
-1.5 | -0.099 | 0.00443 | -0.0123 | -22.3476
-1 | -0.0403 | 0.00409 | -0.013 | -9.8533
-0.5 | 0.0193 | 0.00401 | -0.0137 | 4.813
0 | 0.0789 | 0.00396 | -0.0145 | 19.9242
0.5 | 0.1384 | 0.00397 | -0.0152 | 34.8615
1 | 0.1978 | 0.00406 | -0.016 | 48.7192
1.5 | 0.2572 | 0.00418 | -0.0167 | 61.5311
2 | 0.3164 | 0.00434 | -0.0174 | 72.9032
2.5 | 0.3736 | 0.00484 | -0.018 | 77.1901
3 | 0.4314 | 0.00521 | -0.0185 | 82.8023
3.5 | 0.4893 | 0.00552 | -0.0191 | 88.6413
4 | 0.5473 | 0.00581 | -0.0196 | 94.1997
4.5 | 0.6048 | 0.00611 | -0.02 | 98.9853
5 | 0.662 | 0.00643 | -0.0204 | 102.9549
5.5 | 0.7191 | 0.00673 | -0.0208 | 106.8499
6 | 0.7763 | 0.007 | -0.0212 | 110.9
6.5 | 0.8334 | 0.00724 | -0.0215 | 115.1105
7.5 | 0.9464 | 0.00779 | -0.022 | 121.4891
8 | 1.0025 | 0.00806 | -0.0222 | 124.3797
8.5 | 1.0577 | 0.0084 | -0.0223 | 125.9167
9 | 1.1126 | 0.00872 | -0.0223 | 127.5917
9.5 | 1.1666 | 0.00909 | -0.0222 | 128.3388
10 | 1.2197 | 0.0095 | -0.0219 | 128.3895
10.5 | 1.2725 | 0.00987 | -0.0216 | 128.926
11 | 1.3236 | 0.01033 | -0.0211 | 128.1317
11.5 | 1.373 | 0.01084 | -0.0202 | 126.6605
12 | 1.4217 | 0.01132 | -0.0193 | 125.5919
12.5 | 1.4687 | 0.01183 | -0.0182 | 124.1505
13 | 1.5125 | 0.01241 | -0.0165 | 121.8775
13.5 | 1.5505 | 0.01312 | -0.014 | 118.1784
14 | 1.568 | 0.01383 | -0.0079 | 113.3767
14.5 | 1.5892 | 0.01464 | -0.0032 | 108.5519
15 | 1.6153 | 0.0158 | 0 | 102.2342
15.5 | 1.6408 | 0.01718 | 0.0029 | 95.5064
16 | 1.6654 | 0.01876 | 0.0055 | 88.774
16.5 | 1.6876 | 0.02064 | 0.0079 | 81.7636
17 | 1.708 | 0.02278 | 0.01 | 74.9781
17.5 | 1.7262 | 0.02522 | 0.0119 | 68.4457
18 | 1.738 | 0.02826 | 0.0137 | 61.5004
18.5 | 1.7534 | 0.03122 | 0.015 | 56.1627
19 | 1.7658 | 0.03466 | 0.0158 | 50.9463
19.5 | 1.7769 | 0.03841 | 0.0163 | 46.2614
20 | 1.787 | 0.0425 | 0.0164 | 42.0471

## 133. Re 16M Mach 0.25 (1)
BIGFOIL.COM POLAR EXPORT
NACA63-115 a=0.5
NACA63-115 a=0.5 |  |  |  | Cl Max: | 1.219 | at alpha= | 11.5 | deg
JavaFoil+Calcfoil stall+Eppler ext transition |  |  |  | L/D Max: | 105.6 | at alpha= | 8 | deg
Re: | 16000000 |  |  | Cd Min: | 0.00516 | at alpha= | 0 | deg
Mach: | 0.25 |  |  | Cl=0 at alpha= | -0.65079 | deg
|  |  |  | @ Cl=0.1, Cd= | 0.0051657
|  |  |  | @ Cl=0.4, Cd= | 0.005861
|  |  |  | @ Cl=0.6, Cd= | 0.0068385
alpha (deg) | Cl | Cd | Cm | Cl/Cd
-17 | -0.7 | 0.11195 | 0.004 | -6.248
-16.5 | -0.752 | 0.09784 | 0.003 | -7.688
-16 | -0.833 | 0.06194 | 0.004 | -13.443
-15.5 | -0.894 | 0.04531 | 0.003 | -19.725
-15 | -0.945 | 0.03524 | 0.003 | -26.809
-14.5 | -0.987 | 0.02851 | 0.003 | -34.62
-14 | -1.022 | 0.02343 | 0.002 | -43.639
-13.5 | -1.047 | 0.02031 | 0.002 | -51.572
-13 | -1.065 | 0.01779 | 0.001 | -59.878
-12.5 | -1.076 | 0.01577 | 0.001 | -68.199
-12 | -1.079 | 0.01426 | 0 | -75.617
-11.5 | -1.074 | 0.01301 | 0 | -82.602
-11 | -1.063 | 0.01211 | -0.001 | -87.721
-10.5 | -1.046 | 0.01119 | -0.001 | -93.473
-10 | -1.024 | 0.00962 | -0.002 | -106.396
-9.5 | -0.997 | 0.00962 | -0.002 | -103.665
-9 | -0.959 | 0.00915 | -0.003 | -104.774
-8.5 | -0.917 | 0.00895 | -0.004 | -102.375
-8 | -0.871 | 0.00868 | -0.004 | -100.312
-7.5 | -0.821 | 0.00829 | -0.005 | -99.118
-7 | -0.769 | 0.00803 | -0.005 | -95.76
-6.5 | -0.714 | 0.00772 | -0.006 | -92.498
-6 | -0.657 | 0.00744 | -0.006 | -88.248
-5.5 | -0.599 | 0.00723 | -0.007 | -82.838
-5 | -0.539 | 0.00704 | -0.008 | -76.609
-4.5 | -0.479 | 0.00682 | -0.008 | -70.244
-4 | -0.418 | 0.00663 | -0.009 | -63.027
-3.5 | -0.356 | 0.00627 | -0.009 | -56.891
-3 | -0.294 | 0.00607 | -0.01 | -48.523
-2.5 | -0.232 | 0.00585 | -0.01 | -39.631
-2 | -0.169 | 0.00561 | -0.011 | -30.208
-1.5 | -0.107 | 0.00545 | -0.012 | -19.572
-1 | -0.044 | 0.00533 | -0.012 | -8.248
-0.5 | 0.019 | 0.00527 | -0.013 | 3.588
0 | 0.082 | 0.00516 | -0.013 | 15.858
0.5 | 0.145 | 0.00518 | -0.014 | 27.939
1 | 0.208 | 0.00536 | -0.015 | 38.736
1.5 | 0.27 | 0.00549 | -0.015 | 49.16
2 | 0.333 | 0.00563 | -0.016 | 59.107
2.5 | 0.395 | 0.00584 | -0.016 | 67.703
3 | 0.457 | 0.0061 | -0.017 | 75.015
3.5 | 0.519 | 0.00642 | -0.018 | 80.85
4 | 0.581 | 0.00677 | -0.018 | 85.752
4.5 | 0.642 | 0.00699 | -0.019 | 91.777
5 | 0.702 | 0.00757 | -0.019 | 92.706
5.5 | 0.761 | 0.00786 | -0.02 | 96.779
6 | 0.819 | 0.00814 | -0.021 | 100.667
6.5 | 0.875 | 0.00849 | -0.021 | 103.113
7 | 0.929 | 0.00886 | -0.022 | 104.94
7.5 | 0.981 | 0.0093 | -0.022 | 105.432
8 | 1.03 | 0.00975 | -0.023 | 105.6
8.5 | 1.068 | 0.01012 | -0.023 | 105.504
9 | 1.106 | 0.01063 | -0.024 | 104.039
9.5 | 1.14 | 0.01119 | -0.024 | 101.87
10 | 1.169 | 0.01192 | -0.025 | 98.072
10.5 | 1.193 | 0.01275 | -0.025 | 93.6
11 | 1.212 | 0.01357 | -0.026 | 89.319
11.5 | 1.219 | 0.01469 | -0.026 | 82.95
12 | 1.219 | 0.01562 | -0.026 | 78.058
12.5 | 1.21 | 0.01694 | -0.027 | 71.442
13 | 1.193 | 0.01858 | -0.027 | 64.225
13.5 | 1.168 | 0.02063 | -0.028 | 56.599
14 | 1.134 | 0.02277 | -0.028 | 49.819
14.5 | 1.092 | 0.02567 | -0.028 | 42.54
15 | 1.04 | 0.03022 | -0.028 | 34.4
15.5 | 0.978 | 0.03686 | -0.028 | 26.53
16 | 0.906 | 0.04775 | -0.028 | 18.97
16.5 | 0.815 | 0.07179 | -0.026 | 11.353

## 134. Re 16M Mach 0.25 (2)
BIGFOIL.COM POLAR EXPORT
NACA63-115 a=0.5
NACA63-115 a=0.5 |  |  |  | Cl Max: | 1.7306 | at alpha= | 19 | deg
XFOIL ncrit=9 |  |  |  | L/D Max: | 126.59 | at alpha= | 9 | deg
Re: | 16000000 |  |  | Cd Min: | 0.06495 | at alpha= | 20 | deg
Mach: | 0.25 |  |  | Cl=0 at alpha= | -0.66288 | deg
|  |  |  | @ Cl=0.1, Cd= | 0.0039559
|  |  |  | @ Cl=0.4, Cd= | 0.0049407
|  |  |  | @ Cl=0.6, Cd= | 0.006085
alpha (deg) | Cl | Cd | Cm | Cl/Cd
-20 | -1.6668 | 0.05839 | -0.047 | -28.546
-19.5 | -1.6793 | 0.05049 | -0.0499 | -33.2601
-19 | -1.6832 | 0.044 | -0.0514 | -38.2545
-18.5 | -1.6842 | 0.03822 | -0.052 | -44.0659
-18 | -1.6793 | 0.03339 | -0.0517 | -50.2935
-17.5 | -1.6704 | 0.02926 | -0.0506 | -57.0882
-17 | -1.6546 | 0.02592 | -0.0489 | -63.8349
-16.5 | -1.6387 | 0.02286 | -0.0466 | -71.6842
-16 | -1.6167 | 0.02077 | -0.0436 | -77.8382
-15.5 | -1.5969 | 0.01862 | -0.04 | -85.7626
-15 | -1.5694 | 0.01708 | -0.0365 | -91.8852
-14.5 | -1.5471 | 0.01559 | -0.0318 | -99.2367
-14 | -1.5315 | 0.01441 | -0.025 | -106.2804
-13.5 | -1.4979 | 0.01353 | -0.0204 | -110.7095
-13 | -1.4528 | 0.0127 | -0.0175 | -114.3937
-12.5 | -1.4031 | 0.01198 | -0.0153 | -117.1202
-12 | -1.3506 | 0.01136 | -0.0135 | -118.8908
-11.5 | -1.2958 | 0.01081 | -0.0121 | -119.8705
-11 | -1.2398 | 0.01031 | -0.011 | -120.2522
-10.5 | -1.1835 | 0.00979 | -0.01 | -120.8887
-10 | -1.1264 | 0.0093 | -0.0092 | -121.1183
-9.5 | -1.0681 | 0.00888 | -0.0086 | -120.2815
-9 | -1.009 | 0.00853 | -0.0082 | -118.2884
-8.5 | -0.9501 | 0.00814 | -0.0079 | -116.7199
-8 | -0.8905 | 0.00781 | -0.0078 | -114.0205
-7.5 | -0.8305 | 0.00752 | -0.0077 | -110.4388
-7 | -0.7704 | 0.00722 | -0.0078 | -106.7036
-6.5 | -0.7098 | 0.00698 | -0.0079 | -101.6905
-6 | -0.6492 | 0.00673 | -0.0082 | -96.4636
-5.5 | -0.5884 | 0.00651 | -0.0085 | -90.384
-5 | -0.5275 | 0.0063 | -0.0089 | -83.7302
-4.5 | -0.4666 | 0.00608 | -0.0093 | -76.7434
-4 | -0.4059 | 0.00583 | -0.0097 | -69.6226
-3.5 | -0.3452 | 0.00556 | -0.0102 | -62.0863
-3 | -0.2843 | 0.00531 | -0.0108 | -53.5405
-2.5 | -0.2235 | 0.00507 | -0.0114 | -44.0828
-2 | -0.1627 | 0.00478 | -0.012 | -34.0377
-1.5 | -0.1023 | 0.00442 | -0.0127 | -23.1448
-1 | -0.0416 | 0.0041 | -0.0134 | -10.1463
-0.5 | 0.0201 | 0.00401 | -0.0142 | 5.0125
0 | 0.0818 | 0.00395 | -0.015 | 20.7089
0.5 | 0.1433 | 0.00397 | -0.0157 | 36.0957
1 | 0.2049 | 0.00406 | -0.0165 | 50.468
1.5 | 0.2663 | 0.00419 | -0.0172 | 63.5561
2 | 0.3277 | 0.00434 | -0.0179 | 75.5069
2.5 | 0.3868 | 0.00485 | -0.0185 | 79.7526
3 | 0.4465 | 0.00526 | -0.019 | 84.8859
3.5 | 0.5065 | 0.00559 | -0.0195 | 90.6082
4 | 0.5663 | 0.00591 | -0.0199 | 95.8206
4.5 | 0.626 | 0.00622 | -0.0202 | 100.6431
5 | 0.6852 | 0.00658 | -0.0205 | 104.1337
5.5 | 0.7445 | 0.0069 | -0.0207 | 107.8986
6 | 0.8041 | 0.00718 | -0.0208 | 111.9916
6.5 | 0.8635 | 0.00745 | -0.021 | 115.906
7 | 0.9228 | 0.00772 | -0.021 | 119.5337
7.5 | 0.9815 | 0.00804 | -0.0209 | 122.0771
8 | 1.0397 | 0.00837 | -0.0207 | 124.2174
8.5 | 1.0975 | 0.00873 | -0.0203 | 125.7159
9 | 1.1545 | 0.00912 | -0.0198 | 126.5899
9.5 | 1.2104 | 0.00958 | -0.0191 | 126.3466
10 | 1.2659 | 0.01001 | -0.0182 | 126.4635
10.5 | 1.3192 | 0.01054 | -0.0169 | 125.1613
11 | 1.3708 | 0.0111 | -0.0154 | 123.4955
11.5 | 1.421 | 0.01166 | -0.0135 | 121.8696
12 | 1.4669 | 0.01232 | -0.011 | 119.0666
12.5 | 1.4997 | 0.01305 | -0.0063 | 114.9195
13 | 1.5187 | 0.01405 | 0.0001 | 108.0925
13.5 | 1.5443 | 0.01526 | 0.0046 | 101.1992
14 | 1.5715 | 0.01643 | 0.0086 | 95.6482
14.5 | 1.5987 | 0.01815 | 0.0119 | 88.0826
15 | 1.623 | 0.02022 | 0.015 | 80.2671
15.5 | 1.6437 | 0.02269 | 0.0179 | 72.4416
16 | 1.6638 | 0.0254 | 0.0204 | 65.5039
16.5 | 1.6791 | 0.02863 | 0.0226 | 58.6483
17 | 1.6975 | 0.03185 | 0.0242 | 53.2967
17.5 | 1.7109 | 0.03574 | 0.0255 | 47.8707
18 | 1.7211 | 0.04015 | 0.0262 | 42.8667
18.5 | 1.7296 | 0.04499 | 0.0265 | 38.4441
19 | 1.7306 | 0.05083 | 0.0261 | 34.0468
19.5 | 1.7296 | 0.05721 | 0.0249 | 30.2325
20 | 1.7199 | 0.06495 | 0.0227 | 26.4804

## 135. Re 16M Mach 0.50 (1)
BIGFOIL.COM POLAR EXPORT
NACA63-115 a=0.5
NACA63-115 a=0.5 |  |  |  | Cl Max: | 1.143 | at alpha= | 20 | deg
JavaFoil+Calcfoil stall+Eppler ext transition |  |  |  | L/D Max: | 93.821 | at alpha= | 6 | deg
Re: | 16000000 |  |  | Cd Min: | 0.0053 | at alpha= | 0 | deg
Mach: | 0.5 |  |  | Cl=0 at alpha= | -0.65 | deg
|  |  |  | @ Cl=0.1, Cd= | 0.0053038
|  |  |  | @ Cl=0.4, Cd= | 0.0059777
|  |  |  | @ Cl=0.6, Cd= | 0.0071047
alpha (deg) | Cl | Cd | Cm | Cl/Cd
-20 | -1.079 | 0.18429 | 0.006 | -5.857
-19.5 | -1.051 | 0.17671 | 0.005 | -5.95
-19 | -1.026 | 0.16896 | 0.005 | -6.071
-18.5 | -0.998 | 0.15724 | 0.005 | -6.35
-18 | -0.969 | 0.1543 | 0.004 | -6.28
-17.5 | -0.941 | 0.14748 | 0.004 | -6.378
-17 | -0.912 | 0.1452 | 0.004 | -6.284
-16.5 | -0.888 | 0.12989 | 0.003 | -6.838
-16 | -0.86 | 0.12333 | 0.003 | -6.97
-15.5 | -0.832 | 0.11281 | 0.003 | -7.379
-15 | -0.803 | 0.10759 | 0.002 | -7.467
-14.5 | -0.795 | 0.08581 | 0.002 | -9.267
-14 | -0.759 | 0.087 | 0.002 | -8.726
-13.5 | -0.784 | 0.04817 | 0.002 | -16.283
-13 | -0.785 | 0.03102 | 0.001 | -25.314
-12.5 | -0.667 | 0.08328 | 0.001 | -8.009
-12 | -0.707 | 0.03605 | 0 | -19.615
-11.5 | -0.701 | 0.02445 | 0 | -28.66
-11 | -0.682 | 0.01899 | -0.001 | -35.891
-10.5 | -0.551 | 0.07039 | -0.001 | -7.822
-10 | -0.596 | 0.0248 | -0.002 | -24.044
-9.5 | -0.591 | 0.01541 | -0.003 | -38.322
-9 | -0.47 | 0.05697 | -0.002 | -8.251
-8.5 | -0.809 | 0.01281 | -0.004 | -63.169
-8 | -0.858 | 0.01088 | -0.005 | -78.915
-7.5 | -0.853 | 0.00958 | -0.005 | -89.011
-7 | -0.825 | 0.00948 | -0.006 | -87.023
-6.5 | -0.777 | 0.00889 | -0.006 | -87.34
-6 | -0.721 | 0.00845 | -0.007 | -85.288
-5.5 | -0.661 | 0.00806 | -0.008 | -82.008
-5 | -0.598 | 0.00766 | -0.008 | -78.074
-4.5 | -0.533 | 0.0074 | -0.009 | -71.995
-4 | -0.466 | 0.00717 | -0.01 | -64.925
-3.5 | -0.398 | 0.0067 | -0.01 | -59.368
-3 | -0.329 | 0.00647 | -0.011 | -50.759
-2.5 | -0.259 | 0.00618 | -0.012 | -41.938
-2 | -0.189 | 0.00583 | -0.012 | -32.494
-1.5 | -0.119 | 0.0056 | -0.013 | -21.319
-1 | -0.049 | 0.00551 | -0.014 | -8.917
-0.5 | 0.021 | 0.0054 | -0.014 | 3.916
0 | 0.091 | 0.0053 | -0.015 | 17.27
0.5 | 0.162 | 0.00533 | -0.016 | 30.37
1 | 0.232 | 0.00553 | -0.016 | 41.966
1.5 | 0.302 | 0.00568 | -0.017 | 53.102
2 | 0.372 | 0.00586 | -0.018 | 63.399
2.5 | 0.441 | 0.00615 | -0.018 | 71.786
3 | 0.511 | 0.00653 | -0.019 | 78.289
3.5 | 0.58 | 0.00699 | -0.02 | 82.986
4 | 0.648 | 0.00738 | -0.02 | 87.722
4.5 | 0.714 | 0.00777 | -0.021 | 91.98
5 | 0.78 | 0.00862 | -0.022 | 90.425
5.5 | 0.843 | 0.00907 | -0.022 | 92.905
6 | 0.896 | 0.00955 | -0.023 | 93.821
6.5 | 0.947 | 0.01013 | -0.023 | 93.519
7 | 0.99 | 0.01084 | -0.024 | 91.329
7.5 | 1.023 | 0.01161 | -0.024 | 88.083
8 | 1.037 | 0.01261 | -0.025 | 82.249
8.5 | 1.019 | 0.01397 | -0.025 | 72.958
9 | 0.903 | 0.01593 | -0.026 | 56.71
9.5 | 0.655 | 0.0228 | -0.025 | 28.739
10 | 0.704 | 0.0181 | -0.027 | 38.916
10.5 | 0.727 | 0.02205 | -0.027 | 32.974
11 | 0.651 | 0.07283 | -0.017 | 8.944
11.5 | 0.792 | 0.02271 | -0.028 | 34.874
12 | 0.815 | 0.02677 | -0.028 | 30.457
12.5 | 0.797 | 0.04901 | -0.026 | 16.264
13 | 0.762 | 0.09102 | -0.019 | 8.369
13.5 | 0.892 | 0.03623 | -0.029 | 24.619
14 | 0.898 | 0.04958 | -0.028 | 18.101
14.5 | 0.905 | 0.0641 | -0.028 | 14.123
15 | 0.87 | 0.10937 | -0.02 | 7.958
15.5 | 0.896 | 0.12364 | -0.02 | 7.25
16 | 0.927 | 0.12533 | -0.022 | 7.394
16.5 | 0.952 | 0.1345 | -0.022 | 7.077
17 | 0.978 | 0.14394 | -0.022 | 6.794
17.5 | 1.006 | 0.15078 | -0.022 | 6.67
18 | 1.035 | 0.15384 | -0.023 | 6.731
18.5 | 1.06 | 0.16877 | -0.023 | 6.278
19 | 1.087 | 0.17735 | -0.024 | 6.127
19.5 | 1.114 | 0.18212 | -0.024 | 6.119
20 | 1.143 | 0.19638 | -0.025 | 5.818

## 136. Re 16M Mach 0.50 (2)
BIGFOIL.COM POLAR EXPORT
NACA63-115 a=0.5
NACA63-115 a=0.5 |  |  |  | Cl Max: | 1.3353 | at alpha= | 10 | deg
XFOIL ncrit=9 |  |  |  | L/D Max: | 120.372 | at alpha= | 7.5 | deg
Re: | 16000000 |  |  | Cd Min: | 0.11223 | at alpha= | 15 | deg
Mach: | 0.5 |  |  | Cl=0 at alpha= | -0.6676 | deg
|  |  |  | @ Cl=0.1, Cd= | 0.0039593
|  |  |  | @ Cl=0.4, Cd= | 0.0045385
|  |  |  | @ Cl=0.6, Cd= | 0.0060458
alpha (deg) | Cl | Cd | Cm | Cl/Cd
-14 | -0.9112 | 0.09761 | -0.0242 | -9.3351
-13.5 | -0.9291 | 0.08487 | -0.0329 | -10.9473
-13 | -0.9511 | 0.07225 | -0.0417 | -13.164
-12.5 | -0.9772 | 0.06036 | -0.0496 | -16.1895
-12 | -1.0078 | 0.04939 | -0.056 | -20.4049
-11.5 | -1.0393 | 0.03977 | -0.0599 | -26.1328
-11 | -1.0701 | 0.03156 | -0.0611 | -33.9068
-10.5 | -1.1011 | 0.02446 | -0.0592 | -45.0164
-10 | -1.1309 | 0.01856 | -0.0539 | -60.9321
-9.5 | -1.1544 | 0.01438 | -0.0448 | -80.2782
-9 | -1.1639 | 0.01168 | -0.0326 | -99.649
-8.5 | -1.1145 | 0.01003 | -0.0262 | -111.1167
-8 | -1.0462 | 0.00922 | -0.0224 | -113.4707
-7.5 | -0.9743 | 0.00863 | -0.0196 | -112.8969
-7 | -0.9014 | 0.00816 | -0.0175 | -110.4657
-6.5 | -0.8282 | 0.00777 | -0.016 | -106.5894
-6 | -0.7555 | 0.00739 | -0.0148 | -102.2327
-5.5 | -0.683 | 0.00707 | -0.0139 | -96.6054
-5 | -0.6105 | 0.00679 | -0.0134 | -89.9116
-4.5 | -0.5386 | 0.00652 | -0.0131 | -82.6074
-4 | -0.4672 | 0.00626 | -0.013 | -74.6326
-3.5 | -0.3967 | 0.0059 | -0.013 | -67.2373
-3 | -0.3264 | 0.00559 | -0.0132 | -58.39
-2.5 | -0.2562 | 0.00526 | -0.0136 | -48.7072
-2 | -0.1863 | 0.00492 | -0.0141 | -37.8659
-1.5 | -0.1176 | 0.0044 | -0.0146 | -26.7273
-1 | -0.0473 | 0.00415 | -0.0154 | -11.3976
0 | 0.095 | 0.00396 | -0.0171 | 23.9899
0.5 | 0.1663 | 0.00395 | -0.0179 | 42.1013
1 | 0.2374 | 0.00405 | -0.0187 | 58.6173
1.5 | 0.3084 | 0.0042 | -0.0195 | 73.4286
2 | 0.3794 | 0.00437 | -0.0202 | 86.8192
3 | 0.5151 | 0.00548 | -0.0207 | 93.9964
3.5 | 0.5835 | 0.00594 | -0.0207 | 98.2323
4 | 0.6521 | 0.00638 | -0.0206 | 102.21
4.5 | 0.7201 | 0.00686 | -0.0201 | 104.9708
5 | 0.7885 | 0.0073 | -0.0195 | 108.0137
5.5 | 0.8582 | 0.00765 | -0.0187 | 112.183
6 | 0.9278 | 0.00803 | -0.0176 | 115.5417
6.5 | 0.9968 | 0.00845 | -0.0161 | 117.9645
7 | 1.0655 | 0.0089 | -0.0141 | 119.7191
7.5 | 1.1327 | 0.00941 | -0.0116 | 120.3719
8 | 1.1974 | 0.01 | -0.0084 | 119.74
8.5 | 1.2576 | 0.0107 | -0.0041 | 117.5327
9 | 1.2972 | 0.01154 | 0.0034 | 112.409
9.5 | 1.3209 | 0.01312 | 0.0118 | 100.6784
10 | 1.3353 | 0.01582 | 0.0195 | 84.4058
10.5 | 1.3239 | 0.02031 | 0.0268 | 65.1846
11 | 1.3012 | 0.02604 | 0.0324 | 49.9693
12 | 1.239 | 0.04113 | 0.0367 | 30.124
12.5 | 1.204 | 0.05072 | 0.0349 | 23.7382
13 | 1.171 | 0.0614 | 0.0308 | 19.0717
13.5 | 1.1374 | 0.07329 | 0.0246 | 15.5192
14 | 1.109 | 0.0855 | 0.0174 | 12.9708
14.5 | 1.0827 | 0.09887 | 0.0087 | 10.9507
15 | 1.0624 | 0.11223 | -0.0002 | 9.4663

## 137. Re 18M Mach 0.00 (1)
BIGFOIL.COM POLAR EXPORT
NACA63-115 a=0.5
NACA63-115 a=0.5 |  |  |  | Cl Max: | 1.293 | at alpha= | 13.5 | deg
JavaFoil+Calcfoil stall+Eppler ext transition |  |  |  | L/D Max: | 112.12 | at alpha= | 8.5 | deg
Re: | 18000000 |  |  | Cd Min: | 0.00524 | at alpha= | -0.5 | deg
Mach: | 0 |  |  | Cl=0 at alpha= | -0.64754 | deg
|  |  |  | @ Cl=0.1, Cd= | 0.0052603
|  |  |  | @ Cl=0.4, Cd= | 0.0058565
|  |  |  | @ Cl=0.6, Cd= | 0.0066768
alpha (deg) | Cl | Cd | Cm | Cl/Cd
-19.5 | -0.956 | 0.09063 | 0.006 | -10.548
-19 | -1.006 | 0.06565 | 0.006 | -15.32
-18.5 | -1.038 | 0.05613 | 0.006 | -18.486
-18 | -1.068 | 0.04795 | 0.006 | -22.271
-17.5 | -1.103 | 0.0379 | 0.005 | -29.109
-17 | -1.128 | 0.03301 | 0.005 | -34.162
-16.5 | -1.145 | 0.02899 | 0.004 | -39.482
-16 | -1.16 | 0.0252 | 0.004 | -46.017
-15.5 | -1.169 | 0.02277 | 0.004 | -51.323
-15 | -1.176 | 0.02015 | 0.003 | -58.369
-14.5 | -1.179 | 0.01823 | 0.003 | -64.672
-14 | -1.179 | 0.01651 | 0.002 | -71.392
-13.5 | -1.175 | 0.01497 | 0.002 | -78.474
-13 | -1.166 | 0.01382 | 0.001 | -84.373
-12.5 | -1.153 | 0.0128 | 0.001 | -90.071
-12 | -1.135 | 0.01197 | 0 | -94.862
-11.5 | -1.115 | 0.01117 | 0 | -99.849
-11 | -1.091 | 0.00966 | -0.001 | -113.031
-10.5 | -1.066 | 0.00971 | -0.001 | -109.779
-10 | -1.029 | 0.0092 | -0.002 | -111.829
-9.5 | -0.989 | 0.00881 | -0.002 | -112.221
-9 | -0.946 | 0.00847 | -0.003 | -111.641
-8.5 | -0.9 | 0.00839 | -0.003 | -107.257
-8 | -0.852 | 0.00814 | -0.004 | -104.658
-7.5 | -0.801 | 0.00785 | -0.005 | -102.14
-7 | -0.749 | 0.0076 | -0.005 | -98.579
-6.5 | -0.694 | 0.00741 | -0.006 | -93.68
-6 | -0.638 | 0.00718 | -0.006 | -88.927
-5.5 | -0.581 | 0.00696 | -0.007 | -83.505
-5 | -0.523 | 0.00681 | -0.007 | -76.818
-4.5 | -0.464 | 0.00666 | -0.008 | -69.688
-4 | -0.405 | 0.00644 | -0.008 | -62.905
-3.5 | -0.345 | 0.00615 | -0.009 | -56.134
-3 | -0.285 | 0.006 | -0.01 | -47.522
-2.5 | -0.225 | 0.00578 | -0.01 | -38.905
-2 | -0.164 | 0.00559 | -0.011 | -29.382
-1.5 | -0.103 | 0.00544 | -0.011 | -19.014
-1 | -0.043 | 0.00531 | -0.012 | -8.006
-0.5 | 0.018 | 0.00524 | -0.012 | 3.493
0 | 0.079 | 0.00525 | -0.013 | 15.081
0.5 | 0.14 | 0.00528 | -0.014 | 26.554
1 | 0.201 | 0.00533 | -0.014 | 37.692
1.5 | 0.261 | 0.00546 | -0.015 | 47.915
2 | 0.322 | 0.00559 | -0.015 | 57.583
2.5 | 0.383 | 0.00578 | -0.016 | 66.177
3 | 0.443 | 0.00605 | -0.016 | 73.207
3.5 | 0.503 | 0.00629 | -0.017 | 80.038
4 | 0.563 | 0.00652 | -0.018 | 86.36
4.5 | 0.622 | 0.00677 | -0.018 | 91.861
5 | 0.68 | 0.00725 | -0.019 | 93.828
5.5 | 0.738 | 0.00751 | -0.019 | 98.294
6 | 0.795 | 0.00775 | -0.02 | 102.57
6.5 | 0.85 | 0.00801 | -0.02 | 106.156
7 | 0.904 | 0.00832 | -0.021 | 108.691
7.5 | 0.956 | 0.00861 | -0.022 | 110.985
8 | 1.006 | 0.00899 | -0.022 | 111.888
8.5 | 1.054 | 0.0094 | -0.023 | 112.12
9 | 1.099 | 0.00986 | -0.023 | 111.448
9.5 | 1.134 | 0.0102 | -0.024 | 111.203
10 | 1.169 | 0.01073 | -0.024 | 108.942
10.5 | 1.202 | 0.0113 | -0.025 | 106.384
11 | 1.23 | 0.01194 | -0.025 | 103.043
11.5 | 1.252 | 0.01259 | -0.025 | 99.485
12 | 1.269 | 0.01343 | -0.026 | 94.489
12.5 | 1.282 | 0.01427 | -0.026 | 89.844
13 | 1.289 | 0.01533 | -0.027 | 84.099
13.5 | 1.293 | 0.0164 | -0.027 | 78.811
14 | 1.291 | 0.01776 | -0.027 | 72.713
14.5 | 1.286 | 0.01909 | -0.028 | 67.344
15 | 1.275 | 0.02094 | -0.028 | 60.875
15.5 | 1.262 | 0.02235 | -0.029 | 56.494
16 | 1.244 | 0.02487 | -0.029 | 50.005
16.5 | 1.22 | 0.02839 | -0.029 | 42.962
17 | 1.193 | 0.03228 | -0.029 | 36.978
17.5 | 1.163 | 0.0372 | -0.029 | 31.279
18 | 1.132 | 0.04234 | -0.029 | 26.75
18.5 | 1.1 | 0.04819 | -0.029 | 22.822

## 138. Re 18M Mach 0.00 (2)
BIGFOIL.COM POLAR EXPORT
NACA63-115 a=0.5
NACA63-115 a=0.5 |  |  |  | Cl Max: | 1.8083 | at alpha= | 20 | deg
XFOIL ncrit=9 |  |  |  | L/D Max: | 132.023 | at alpha= | 10.5 | deg
Re: | 18000000 |  |  | Cd Min: | 0.03787 | at alpha= | 20 | deg
Mach: | 0 |  |  | Cl=0 at alpha= | -0.66216 | deg
|  |  |  | @ Cl=0.1, Cd= | 0.0039873
|  |  |  | @ Cl=0.4, Cd= | 0.005066
|  |  |  | @ Cl=0.6, Cd= | 0.0060232
alpha (deg) | Cl | Cd | Cm | Cl/Cd
-20 | -1.7817 | 0.0297 | -0.0363 | -59.9899
-19.5 | -1.7695 | 0.02665 | -0.0353 | -66.3977
-19 | -1.7541 | 0.02403 | -0.0339 | -72.9963
-18.5 | -1.7369 | 0.02173 | -0.0322 | -79.931
-18 | -1.7169 | 0.01979 | -0.0302 | -86.7559
-17.5 | -1.6955 | 0.01811 | -0.0278 | -93.6223
-17 | -1.6733 | 0.01684 | -0.0248 | -99.3646
-16.5 | -1.6534 | 0.01573 | -0.021 | -105.1113
-16 | -1.6329 | 0.01486 | -0.0165 | -109.8856
-15.5 | -1.6107 | 0.01413 | -0.0116 | -113.9915
-15 | -1.5722 | 0.01341 | -0.0095 | -117.2409
-14.5 | -1.5305 | 0.01272 | -0.0079 | -120.3223
-14 | -1.4859 | 0.01208 | -0.0067 | -123.005
-13.5 | -1.4388 | 0.01153 | -0.0058 | -124.7875
-13 | -1.3896 | 0.01104 | -0.0052 | -125.8696
-12.5 | -1.339 | 0.01059 | -0.0047 | -126.44
-12 | -1.2873 | 0.01017 | -0.0045 | -126.5782
-11.5 | -1.235 | 0.00976 | -0.0042 | -126.5369
-11 | -1.1824 | 0.00932 | -0.0041 | -126.867
-10.5 | -1.1289 | 0.00892 | -0.004 | -126.5583
-10 | -1.0743 | 0.00859 | -0.0041 | -125.064
-9.5 | -1.0191 | 0.00829 | -0.0043 | -122.9312
-9 | -0.9639 | 0.00794 | -0.0045 | -121.398
-8.5 | -0.9079 | 0.00765 | -0.0047 | -118.6797
-8 | -0.8514 | 0.0074 | -0.0051 | -115.0541
-7.5 | -0.7948 | 0.00712 | -0.0054 | -111.6292
-6.5 | -0.6803 | 0.00667 | -0.0063 | -101.994
-6 | -0.6225 | 0.00648 | -0.0068 | -96.0648
-5.5 | -0.5647 | 0.00627 | -0.0073 | -90.0638
-5 | -0.5066 | 0.00608 | -0.0078 | -83.3224
-4.5 | -0.4483 | 0.00589 | -0.0084 | -76.1121
-4 | -0.3902 | 0.00565 | -0.009 | -69.0619
-3.5 | -0.332 | 0.00542 | -0.0096 | -61.2546
-3 | -0.2734 | 0.00521 | -0.0102 | -52.476
-2.5 | -0.215 | 0.00497 | -0.0108 | -43.2596
-2 | -0.1564 | 0.00477 | -0.0115 | -32.7883
-1.5 | -0.0981 | 0.0045 | -0.0122 | -21.8
-1 | -0.04 | 0.00412 | -0.0129 | -9.7087
-0.5 | 0.0192 | 0.00404 | -0.0136 | 4.7525
0 | 0.0784 | 0.00398 | -0.0144 | 19.6985
0.5 | 0.1374 | 0.004 | -0.0152 | 34.35
1 | 0.1964 | 0.00408 | -0.0159 | 48.1373
1.5 | 0.2554 | 0.0042 | -0.0166 | 60.8095
2 | 0.3141 | 0.0044 | -0.0173 | 71.3864
2.5 | 0.3709 | 0.00492 | -0.0179 | 75.3862
3 | 0.4287 | 0.00521 | -0.0185 | 82.2841
3.5 | 0.4863 | 0.0055 | -0.019 | 88.4182
4 | 0.544 | 0.00575 | -0.0196 | 94.6087
4.5 | 0.6014 | 0.00603 | -0.0201 | 99.7347
5 | 0.6583 | 0.00635 | -0.0205 | 103.6693
5.5 | 0.7153 | 0.00661 | -0.0209 | 108.2148
6 | 0.7721 | 0.00687 | -0.0213 | 112.3872
6.5 | 0.8289 | 0.00709 | -0.0217 | 116.9111
7 | 0.8854 | 0.00734 | -0.0221 | 120.6267
7.5 | 0.9413 | 0.00762 | -0.0224 | 123.5302
8 | 0.9971 | 0.00788 | -0.0226 | 126.5355
8.5 | 1.0519 | 0.00821 | -0.0228 | 128.1242
9 | 1.1067 | 0.0085 | -0.0229 | 130.2
9.5 | 1.1604 | 0.00886 | -0.0229 | 130.9707
10 | 1.2134 | 0.00923 | -0.0228 | 131.4626
10.5 | 1.2661 | 0.00959 | -0.0226 | 132.0229
11 | 1.3172 | 0.01002 | -0.0223 | 131.4571
11.5 | 1.3669 | 0.0105 | -0.0217 | 130.181
12 | 1.4161 | 0.01094 | -0.0211 | 129.4424
12.5 | 1.4638 | 0.01141 | -0.0202 | 128.291
13 | 1.5089 | 0.01195 | -0.019 | 126.2678
13.5 | 1.5497 | 0.0126 | -0.0172 | 122.9921
14 | 1.5858 | 0.01323 | -0.0145 | 119.8639
14.5 | 1.6021 | 0.0139 | -0.0085 | 115.259
15 | 1.6245 | 0.01473 | -0.0043 | 110.2851
15.5 | 1.6496 | 0.0159 | -0.0012 | 103.7484
16 | 1.6747 | 0.01725 | 0.0016 | 97.0841
16.5 | 1.6976 | 0.01886 | 0.0041 | 90.0106
17 | 1.7187 | 0.02074 | 0.0064 | 82.8689
17.5 | 1.7386 | 0.02283 | 0.0084 | 76.1542
18 | 1.7527 | 0.02547 | 0.0104 | 68.8143
18.5 | 1.7689 | 0.02812 | 0.0118 | 62.9054
19 | 1.7832 | 0.03106 | 0.013 | 57.4115
19.5 | 1.7949 | 0.03446 | 0.0138 | 52.0865
20 | 1.8083 | 0.03787 | 0.0142 | 47.7502

## 139. Re 18M Mach 0.10 (1)
BIGFOIL.COM POLAR EXPORT
NACA63-115 a=0.5
NACA63-115 a=0.5 |  |  |  | Cl Max: | 1.28 | at alpha= | 13.5 | deg
JavaFoil+Calcfoil stall+Eppler ext transition |  |  |  | L/D Max: | 118.864 | at alpha= | 9 | deg
Re: | 18000000 |  |  | Cd Min: | 0.00525 | at alpha= | 0 | deg
Mach: | 0.1 |  |  | Cl=0 at alpha= | -0.64754 | deg
|  |  |  | @ Cl=0.1, Cd= | 0.0052598
|  |  |  | @ Cl=0.4, Cd= | 0.00585
|  |  |  | @ Cl=0.6, Cd= | 0.0066925
alpha (deg) | Cl | Cd | Cm | Cl/Cd
-19 | -0.94 | 0.07892 | 0.006 | -11.911
-18.5 | -0.979 | 0.06555 | 0.006 | -14.931
-18 | -1.015 | 0.05505 | 0.005 | -18.435
-17.5 | -1.054 | 0.04351 | 0.005 | -24.228
-17 | -1.087 | 0.03614 | 0.005 | -30.072
-16.5 | -1.109 | 0.03138 | 0.004 | -35.332
-16 | -1.128 | 0.02691 | 0.004 | -41.93
-15.5 | -1.142 | 0.0241 | 0.004 | -47.374
-15 | -1.153 | 0.02115 | 0.003 | -54.54
-14.5 | -1.16 | 0.01894 | 0.003 | -61.238
-14 | -1.163 | 0.0171 | 0.002 | -67.984
-13.5 | -1.161 | 0.0156 | 0.002 | -74.399
-13 | -1.155 | 0.01419 | 0.001 | -81.407
-12.5 | -1.145 | 0.01307 | 0.001 | -87.593
-12 | -1.13 | 0.01218 | 0 | -92.787
-11.5 | -1.111 | 0.01141 | 0 | -97.352
-11 | -1.089 | 0.00982 | -0.001 | -110.898
-10.5 | -1.066 | 0.00985 | -0.001 | -108.242
-10 | -1.03 | 0.00932 | -0.002 | -110.458
-9.5 | -0.991 | 0.00892 | -0.002 | -111.081
-9 | -0.948 | 0.00857 | -0.003 | -110.627
-8.5 | -0.903 | 0.00846 | -0.003 | -106.675
-8 | -0.855 | 0.00819 | -0.004 | -104.427
-7.5 | -0.805 | 0.00791 | -0.005 | -101.666
-7 | -0.752 | 0.00767 | -0.005 | -98.081
-6.5 | -0.697 | 0.00742 | -0.006 | -93.945
-6 | -0.641 | 0.00719 | -0.006 | -89.2
-5.5 | -0.584 | 0.00701 | -0.007 | -83.293
-5 | -0.525 | 0.00682 | -0.007 | -77.093
-4.5 | -0.467 | 0.00667 | -0.008 | -69.993
-4 | -0.407 | 0.00648 | -0.008 | -62.836
-3.5 | -0.347 | 0.00615 | -0.009 | -56.397
-3 | -0.287 | 0.00603 | -0.01 | -47.532
-2.5 | -0.226 | 0.00578 | -0.01 | -39.045
-2 | -0.165 | 0.00559 | -0.011 | -29.525
-1.5 | -0.104 | 0.00544 | -0.011 | -19.106
-1 | -0.043 | 0.00534 | -0.012 | -8.013
-0.5 | 0.018 | 0.00527 | -0.013 | 3.493
0 | 0.08 | 0.00525 | -0.013 | 15.158
0.5 | 0.141 | 0.00528 | -0.014 | 26.69
1 | 0.202 | 0.00536 | -0.014 | 37.688
1.5 | 0.263 | 0.00545 | -0.015 | 48.183
2 | 0.324 | 0.00559 | -0.015 | 57.895
2.5 | 0.385 | 0.00578 | -0.016 | 66.498
3 | 0.445 | 0.00606 | -0.017 | 73.507
3.5 | 0.506 | 0.00629 | -0.017 | 80.424
4 | 0.566 | 0.00656 | -0.018 | 86.176
4.5 | 0.625 | 0.00679 | -0.018 | 92.058
5 | 0.684 | 0.00731 | -0.019 | 93.532
5.5 | 0.742 | 0.00752 | -0.019 | 98.639
6 | 0.799 | 0.00777 | -0.02 | 102.809
6.5 | 0.854 | 0.00808 | -0.021 | 105.721
7 | 0.908 | 0.00833 | -0.021 | 108.976
7.5 | 0.96 | 0.0087 | -0.022 | 110.366
8 | 1.01 | 0.00909 | -0.022 | 111.153
8.5 | 1.057 | 0.00953 | -0.023 | 110.913
9 | 1.099 | 0.00924 | -0.023 | 118.864
9.5 | 1.136 | 0.01031 | -0.024 | 110.202
10 | 1.17 | 0.01086 | -0.024 | 107.796
10.5 | 1.202 | 0.01145 | -0.025 | 104.96
11 | 1.229 | 0.01211 | -0.025 | 101.486
11.5 | 1.249 | 0.0128 | -0.026 | 97.626
12 | 1.264 | 0.01368 | -0.026 | 92.433
12.5 | 1.275 | 0.01456 | -0.026 | 87.536
13 | 1.279 | 0.01569 | -0.027 | 81.564
13.5 | 1.28 | 0.01682 | -0.027 | 76.118
14 | 1.275 | 0.01825 | -0.028 | 69.85
14.5 | 1.266 | 0.01967 | -0.028 | 64.344
15 | 1.252 | 0.02137 | -0.028 | 58.585
15.5 | 1.233 | 0.02365 | -0.029 | 52.131
16 | 1.209 | 0.02653 | -0.029 | 45.597
16.5 | 1.181 | 0.03023 | -0.029 | 39.072
17 | 1.15 | 0.03456 | -0.029 | 33.284
17.5 | 1.115 | 0.0402 | -0.029 | 27.734
18 | 1.084 | 0.04342 | -0.029 | 24.968
18.5 | 1.037 | 0.05597 | -0.029 | 18.519

## 140. Re 18M Mach 0.10 (2)
BIGFOIL.COM POLAR EXPORT
NACA63-115 a=0.5
NACA63-115 a=0.5 |  |  |  | Cl Max: | 1.6011 | at alpha= | 14.5 | deg
XFOIL ncrit=9 |  |  |  | L/D Max: | 131.579 | at alpha= | 10.5 | deg
Re: | 18000000 |  |  | Cd Min: | 0.0328 | at alpha= | -20 | deg
Mach: | 0.1 |  |  | Cl=0 at alpha= | -0.66356 | deg
|  |  |  | @ Cl=0.1, Cd= | 0.0039835
|  |  |  | @ Cl=0.4, Cd= | 0.0050579
|  |  |  | @ Cl=0.6, Cd= | 0.0060143
alpha (deg) | Cl | Cd | Cm | Cl/Cd
-20 | -1.7714 | 0.0328 | -0.0396 | -54.0061
-19.5 | -1.7627 | 0.02919 | -0.0388 | -60.3871
-19 | -1.7497 | 0.02614 | -0.0376 | -66.9357
-18.5 | -1.7363 | 0.02334 | -0.036 | -74.3916
-18 | -1.7173 | 0.02111 | -0.034 | -81.3501
-17.5 | -1.6967 | 0.01918 | -0.0317 | -88.4619
-17 | -1.6762 | 0.01759 | -0.0286 | -95.2928
-16.5 | -1.6539 | 0.01641 | -0.0253 | -100.7861
-15.5 | -1.6153 | 0.01449 | -0.0156 | -111.4769
-15 | -1.5812 | 0.01379 | -0.0124 | -114.6628
-14.5 | -1.5405 | 0.01305 | -0.0104 | -118.046
-14 | -1.4964 | 0.01238 | -0.0088 | -120.8724
-13.5 | -1.4497 | 0.01176 | -0.0076 | -123.2738
-13 | -1.4007 | 0.01122 | -0.0067 | -124.8396
-12.5 | -1.3498 | 0.01074 | -0.0061 | -125.6797
-12 | -1.2977 | 0.0103 | -0.0056 | -125.9903
-11.5 | -1.2446 | 0.00989 | -0.0053 | -125.8443
-11 | -1.1915 | 0.00945 | -0.005 | -126.0847
-10.5 | -1.1376 | 0.00901 | -0.0048 | -126.2597
-10 | -1.0826 | 0.00866 | -0.0048 | -125.0115
-9.5 | -1.0268 | 0.00836 | -0.0049 | -122.823
-9 | -0.9709 | 0.00801 | -0.005 | -121.211
-8.5 | -0.9146 | 0.0077 | -0.0052 | -118.7792
-8 | -0.8575 | 0.00745 | -0.0054 | -115.1007
-7.5 | -0.8004 | 0.00716 | -0.0057 | -111.7877
-7 | -0.7427 | 0.00694 | -0.0061 | -107.0173
-6.5 | -0.6849 | 0.0067 | -0.0065 | -102.2239
-6 | -0.6267 | 0.0065 | -0.007 | -96.4154
-5.5 | -0.5684 | 0.00629 | -0.0075 | -90.3657
-5 | -0.5098 | 0.00609 | -0.008 | -83.711
-4.5 | -0.4512 | 0.00591 | -0.0085 | -76.3452
-4 | -0.3926 | 0.00567 | -0.0091 | -69.2416
-3.5 | -0.334 | 0.00543 | -0.0097 | -61.5101
-3 | -0.2751 | 0.00522 | -0.0103 | -52.7011
-2.5 | -0.2163 | 0.00497 | -0.0109 | -43.5211
-2 | -0.1574 | 0.00477 | -0.0116 | -32.9979
-1.5 | -0.0987 | 0.0045 | -0.0123 | -21.9333
-0.5 | 0.0193 | 0.00403 | -0.0137 | 4.7891
0 | 0.0789 | 0.00398 | -0.0145 | 19.8241
0.5 | 0.1383 | 0.00399 | -0.0152 | 34.6617
1 | 0.1977 | 0.00408 | -0.016 | 48.4559
1.5 | 0.2571 | 0.0042 | -0.0167 | 61.2143
2 | 0.3161 | 0.0044 | -0.0174 | 71.8409
2.5 | 0.3733 | 0.00492 | -0.018 | 75.874
3 | 0.4314 | 0.00522 | -0.0185 | 82.6437
3.5 | 0.4894 | 0.00551 | -0.0191 | 88.8203
4 | 0.5475 | 0.00576 | -0.0196 | 95.0521
4.5 | 0.6053 | 0.00604 | -0.0201 | 100.2152
5 | 0.6625 | 0.00638 | -0.0205 | 103.8401
5.5 | 0.7199 | 0.00664 | -0.0209 | 108.4187
6 | 0.7771 | 0.0069 | -0.0213 | 112.6232
6.5 | 0.8344 | 0.00713 | -0.0216 | 117.0266
7 | 0.8913 | 0.00738 | -0.022 | 120.7724
7.5 | 0.9476 | 0.00766 | -0.0222 | 123.7076
8 | 1.0039 | 0.00793 | -0.0224 | 126.5952
8.5 | 1.0592 | 0.00827 | -0.0225 | 128.0774
9 | 1.1144 | 0.00857 | -0.0225 | 130.035
9.5 | 1.1684 | 0.00894 | -0.0224 | 130.6935
10 | 1.222 | 0.00931 | -0.0222 | 131.2567
10.5 | 1.275 | 0.00969 | -0.0219 | 131.5789
11 | 1.3261 | 0.01016 | -0.0214 | 130.5217
11.5 | 1.3763 | 0.01064 | -0.0207 | 129.3515
12 | 1.4258 | 0.01109 | -0.0199 | 128.5663
12.5 | 1.4732 | 0.0116 | -0.0188 | 127
13 | 1.5173 | 0.01219 | -0.0172 | 124.4709
13.5 | 1.5568 | 0.01288 | -0.0149 | 120.8696
14 | 1.5817 | 0.01351 | -0.01 | 117.0762
14.5 | 1.6011 | 0.01431 | -0.0048 | 111.8868

## 141. Re 18M Mach 0.25 (1)
BIGFOIL.COM POLAR EXPORT
NACA63-115 a=0.5
NACA63-115 a=0.5 |  |  |  | Cl Max: | 1.22 | at alpha= | 11.5 | deg
JavaFoil+Calcfoil stall+Eppler ext transition |  |  |  | L/D Max: | 107.829 | at alpha= | 8.5 | deg
Re: | 18000000 |  |  | Cd Min: | 0.00525 | at alpha= | 0 | deg
Mach: | 0.25 |  |  | Cl=0 at alpha= | -0.65079 | deg
|  |  |  | @ Cl=0.1, Cd= | 0.0052643
|  |  |  | @ Cl=0.4, Cd= | 0.0058902
|  |  |  | @ Cl=0.6, Cd= | 0.0067685
alpha (deg) | Cl | Cd | Cm | Cl/Cd
-17 | -0.702 | 0.10912 | 0.004 | -6.431
-16.5 | -0.757 | 0.09302 | 0.004 | -8.137
-16 | -0.84 | 0.0567 | 0.004 | -14.815
-15.5 | -0.899 | 0.04243 | 0.004 | -21.183
-15 | -0.945 | 0.03471 | 0.003 | -27.237
-14.5 | -0.99 | 0.02724 | 0.003 | -36.353
-14 | -1.023 | 0.02298 | 0.002 | -44.537
-13.5 | -1.05 | 0.0196 | 0.002 | -53.552
-13 | -1.067 | 0.01722 | 0.001 | -61.976
-12.5 | -1.078 | 0.0153 | 0.001 | -70.448
-12 | -1.08 | 0.01394 | 0 | -77.443
-11.5 | -1.076 | 0.01266 | 0 | -84.994
-11 | -1.064 | 0.01182 | -0.001 | -90.048
-10.5 | -1.047 | 0.01097 | -0.001 | -95.444
-10 | -1.031 | 0.01006 | -0.002 | -102.447
-9.5 | -0.997 | 0.00944 | -0.002 | -105.666
-9 | -0.959 | 0.00902 | -0.003 | -106.356
-8.5 | -0.917 | 0.00883 | -0.004 | -103.823
-8 | -0.871 | 0.00852 | -0.004 | -102.234
-7.5 | -0.821 | 0.0082 | -0.005 | -100.131
-7 | -0.769 | 0.00791 | -0.005 | -97.247
-6.5 | -0.714 | 0.00761 | -0.006 | -93.845
-6 | -0.657 | 0.00738 | -0.006 | -88.985
-5.5 | -0.599 | 0.00713 | -0.007 | -84.003
-5 | -0.539 | 0.00694 | -0.008 | -77.745
-4.5 | -0.479 | 0.00675 | -0.008 | -70.918
-4 | -0.418 | 0.00662 | -0.009 | -63.098
-3.5 | -0.356 | 0.00625 | -0.009 | -57.048
-3 | -0.294 | 0.0061 | -0.01 | -48.292
-2.5 | -0.232 | 0.00585 | -0.01 | -39.693
-2 | -0.169 | 0.00564 | -0.011 | -30.032
-1.5 | -0.107 | 0.00545 | -0.012 | -19.601
-1 | -0.044 | 0.00538 | -0.012 | -8.172
-0.5 | 0.019 | 0.0053 | -0.013 | 3.568
0 | 0.082 | 0.00525 | -0.013 | 15.577
0.5 | 0.145 | 0.0053 | -0.014 | 27.318
1 | 0.208 | 0.00539 | -0.015 | 38.51
1.5 | 0.27 | 0.00551 | -0.015 | 48.978
2 | 0.333 | 0.00565 | -0.016 | 58.834
2.5 | 0.395 | 0.00587 | -0.016 | 67.323
3 | 0.457 | 0.00612 | -0.017 | 74.76
3.5 | 0.519 | 0.0064 | -0.018 | 81.096
4 | 0.581 | 0.0067 | -0.018 | 86.735
4.5 | 0.642 | 0.00692 | -0.019 | 92.684
5 | 0.702 | 0.00746 | -0.019 | 94.077
5.5 | 0.761 | 0.00772 | -0.02 | 98.506
6 | 0.819 | 0.00802 | -0.021 | 102.182
6.5 | 0.875 | 0.00835 | -0.021 | 104.877
7 | 0.929 | 0.00873 | -0.022 | 106.486
7.5 | 0.981 | 0.00913 | -0.022 | 107.475
8 | 1.03 | 0.0096 | -0.023 | 107.282
8.5 | 1.07 | 0.00992 | -0.023 | 107.829
9 | 1.108 | 0.01041 | -0.024 | 106.437
9.5 | 1.142 | 0.01101 | -0.024 | 103.709
10 | 1.171 | 0.01172 | -0.025 | 99.877
10.5 | 1.195 | 0.01246 | -0.025 | 95.914
11 | 1.213 | 0.01324 | -0.026 | 91.613
11.5 | 1.22 | 0.01433 | -0.026 | 85.124
12 | 1.22 | 0.01538 | -0.026 | 79.305
12.5 | 1.212 | 0.0165 | -0.027 | 73.489
13 | 1.195 | 0.01808 | -0.027 | 66.096
13.5 | 1.169 | 0.02006 | -0.028 | 58.297
14 | 1.136 | 0.0221 | -0.028 | 51.414
14.5 | 1.093 | 0.02524 | -0.028 | 43.301
15 | 1.041 | 0.0297 | -0.028 | 35.036
15.5 | 0.981 | 0.03539 | -0.028 | 27.712
16 | 0.908 | 0.04632 | -0.028 | 19.601
16.5 | 0.814 | 0.07269 | -0.026 | 11.192

## 142. Re 18M Mach 0.25 (2)
BIGFOIL.COM POLAR EXPORT
NACA63-115 a=0.5
NACA63-115 a=0.5 |  |  |  | Cl Max: | 1.7455 | at alpha= | 19.5 | deg
XFOIL ncrit=9 |  |  |  | L/D Max: | 129.206 | at alpha= | 10 | deg
Re: | 18000000 |  |  | Cd Min: | 0.06312 | at alpha= | 20 | deg
Mach: | 0.25 |  |  | Cl=0 at alpha= | -0.66315 | deg
|  |  |  | @ Cl=0.1, Cd= | 0.0039771
|  |  |  | @ Cl=0.4, Cd= | 0.0049966
|  |  |  | @ Cl=0.6, Cd= | 0.0060182
alpha (deg) | Cl | Cd | Cm | Cl/Cd
-20 | -1.6883 | 0.056 | -0.0485 | -30.1482
-19.5 | -1.6986 | 0.04851 | -0.0509 | -35.0155
-19 | -1.7043 | 0.04196 | -0.0523 | -40.6173
-18.5 | -1.7044 | 0.03643 | -0.0526 | -46.7856
-18 | -1.698 | 0.03188 | -0.0519 | -53.2622
-17.5 | -1.6878 | 0.02795 | -0.0506 | -60.3864
-17 | -1.6721 | 0.02469 | -0.0487 | -67.7238
-16.5 | -1.6539 | 0.02205 | -0.0461 | -75.0068
-16 | -1.6329 | 0.01991 | -0.0428 | -82.0141
-15.5 | -1.6115 | 0.0179 | -0.0391 | -90.0279
-15 | -1.5846 | 0.01642 | -0.0353 | -96.5043
-14.5 | -1.5624 | 0.01506 | -0.0302 | -103.745
-14 | -1.5443 | 0.01413 | -0.0233 | -109.2923
-13.5 | -1.5039 | 0.01325 | -0.0197 | -113.5019
-13 | -1.4576 | 0.01245 | -0.0169 | -117.0763
-12.5 | -1.4073 | 0.01174 | -0.0148 | -119.8722
-12 | -1.3544 | 0.01111 | -0.0131 | -121.9082
-11.5 | -1.2993 | 0.01057 | -0.0117 | -122.9234
-11 | -1.2428 | 0.01009 | -0.0106 | -123.1715
-10.5 | -1.1857 | 0.00961 | -0.0097 | -123.3819
-10 | -1.1283 | 0.00913 | -0.009 | -123.5816
-9.5 | -1.07 | 0.00871 | -0.0084 | -122.8473
-9 | -1.0108 | 0.00836 | -0.008 | -120.9091
-8.5 | -0.9514 | 0.00801 | -0.0078 | -118.7765
-8 | -0.8918 | 0.00767 | -0.0076 | -116.2712
-7.5 | -0.8315 | 0.00739 | -0.0076 | -112.5169
-7 | -0.7714 | 0.00709 | -0.0077 | -108.8011
-6.5 | -0.7107 | 0.00687 | -0.0078 | -103.4498
-6 | -0.65 | 0.00661 | -0.0081 | -98.3359
-5.5 | -0.5891 | 0.00642 | -0.0084 | -91.7601
-5 | -0.5281 | 0.0062 | -0.0088 | -85.1774
-4.5 | -0.4671 | 0.00601 | -0.0092 | -77.7205
-4 | -0.4062 | 0.00577 | -0.0097 | -70.3986
-3.5 | -0.3456 | 0.00548 | -0.0102 | -63.0657
-3 | -0.2845 | 0.00526 | -0.0107 | -54.0875
-2.5 | -0.2236 | 0.00502 | -0.0114 | -44.5418
-2 | -0.1626 | 0.00479 | -0.012 | -33.9457
-1.5 | -0.102 | 0.00449 | -0.0127 | -22.7171
-1 | -0.0415 | 0.00412 | -0.0134 | -10.0728
-0.5 | 0.0201 | 0.00403 | -0.0142 | 4.9876
0 | 0.0818 | 0.00398 | -0.015 | 20.5528
0.5 | 0.1434 | 0.00397 | -0.0157 | 36.1209
1 | 0.2047 | 0.00407 | -0.0165 | 50.2948
1.5 | 0.2662 | 0.00421 | -0.0172 | 63.2304
2 | 0.3275 | 0.00438 | -0.0179 | 74.7717
2.5 | 0.3865 | 0.00492 | -0.0185 | 78.5569
3 | 0.4464 | 0.00526 | -0.019 | 84.8669
3.5 | 0.5065 | 0.00556 | -0.0195 | 91.0971
4 | 0.5667 | 0.00584 | -0.0199 | 97.0377
4.5 | 0.6265 | 0.00616 | -0.0203 | 101.7045
5 | 0.6858 | 0.00651 | -0.0205 | 105.3456
5.5 | 0.7454 | 0.0068 | -0.0208 | 109.6176
6 | 0.8052 | 0.00705 | -0.021 | 114.2128
6.5 | 0.8647 | 0.00733 | -0.0211 | 117.9673
7 | 0.9241 | 0.0076 | -0.0212 | 121.5921
7.5 | 0.9831 | 0.0079 | -0.0211 | 124.443
8 | 1.0413 | 0.00825 | -0.0209 | 126.2182
8.5 | 1.0995 | 0.00858 | -0.0206 | 128.1469
9 | 1.1565 | 0.00898 | -0.0201 | 128.7862
9.5 | 1.2131 | 0.00939 | -0.0194 | 129.1906
10 | 1.2688 | 0.00982 | -0.0186 | 129.2057
10.5 | 1.3224 | 0.01035 | -0.0173 | 127.7681
11 | 1.3752 | 0.01087 | -0.0159 | 126.5133
11.5 | 1.4261 | 0.01141 | -0.0142 | 124.9869
12 | 1.4725 | 0.01209 | -0.0117 | 121.7949
12.5 | 1.512 | 0.01281 | -0.0081 | 118.0328
13 | 1.5302 | 0.01368 | -0.0013 | 111.8567
13.5 | 1.5566 | 0.01479 | 0.0034 | 105.2468
14 | 1.5827 | 0.01611 | 0.0076 | 98.2433
14.5 | 1.6088 | 0.01757 | 0.0113 | 91.5652
15 | 1.6322 | 0.01963 | 0.0146 | 83.1482
15.5 | 1.6536 | 0.02201 | 0.0175 | 75.1295
16 | 1.675 | 0.02459 | 0.0201 | 68.1171
16.5 | 1.6941 | 0.02749 | 0.0223 | 61.626
17 | 1.7116 | 0.03073 | 0.0241 | 55.698
17.5 | 1.7264 | 0.0344 | 0.0255 | 50.186
18 | 1.7373 | 0.03866 | 0.0265 | 44.9379
18.5 | 1.7446 | 0.04354 | 0.0269 | 40.0689
19 | 1.7442 | 0.04942 | 0.0266 | 35.2934
19.5 | 1.7455 | 0.0555 | 0.0257 | 31.4505
20 | 1.7356 | 0.06312 | 0.0237 | 27.4968

## 143. Re 18M Mach 0.50 (1)
BIGFOIL.COM POLAR EXPORT
NACA63-115 a=0.5
NACA63-115 a=0.5 |  |  |  | Cl Max: | 1.144 | at alpha= | 20 | deg
JavaFoil+Calcfoil stall+Eppler ext transition |  |  |  | L/D Max: | 95.548 | at alpha= | 6 | deg
Re: | 18000000 |  |  | Cd Min: | 0.00538 | at alpha= | 0 | deg
Mach: | 0.5 |  |  | Cl=0 at alpha= | -0.65 | deg
|  |  |  | @ Cl=0.1, Cd= | 0.0053889
|  |  |  | @ Cl=0.4, Cd= | 0.0060377
|  |  |  | @ Cl=0.6, Cd= | 0.0070912
alpha (deg) | Cl | Cd | Cm | Cl/Cd
-20 | -1.079 | 0.18806 | 0.006 | -5.739
-19.5 | -1.051 | 0.18481 | 0.005 | -5.687
-19 | -1.026 | 0.17114 | 0.005 | -5.993
-18.5 | -0.997 | 0.1643 | 0.005 | -6.07
-18 | -0.968 | 0.16396 | 0.004 | -5.906
-17.5 | -0.94 | 0.15388 | 0.004 | -6.111
-17 | -0.912 | 0.14776 | 0.004 | -6.174
-16.5 | -0.887 | 0.13792 | 0.003 | -6.43
-16 | -0.858 | 0.12976 | 0.003 | -6.614
-15.5 | -0.83 | 0.12232 | 0.003 | -6.783
-15 | -0.801 | 0.11374 | 0.002 | -7.046
-14.5 | -0.788 | 0.09261 | 0.002 | -8.504
-14 | -0.756 | 0.09042 | 0.002 | -8.356
-13.5 | -0.793 | 0.04331 | 0.002 | -18.307
-13 | -0.789 | 0.02947 | 0.001 | -26.758
-12.5 | -0.666 | 0.08455 | 0.001 | -7.876
-12 | -0.7 | 0.03915 | 0 | -17.889
-11.5 | -0.7 | 0.02454 | 0 | -28.511
-11 | -0.683 | 0.01857 | -0.001 | -36.753
-10.5 | -0.551 | 0.07073 | -0.001 | -7.791
-10 | -0.602 | 0.0224 | -0.002 | -26.893
-9.5 | -0.592 | 0.01496 | -0.003 | -39.555
-9 | -0.471 | 0.05583 | -0.002 | -8.441
-8.5 | -0.81 | 0.01232 | -0.004 | -65.753
-8 | -0.86 | 0.01068 | -0.005 | -80.517
-7.5 | -0.855 | 0.00979 | -0.005 | -87.332
-7 | -0.825 | 0.00934 | -0.006 | -88.335
-6.5 | -0.777 | 0.00879 | -0.006 | -88.329
-6 | -0.721 | 0.00831 | -0.007 | -86.727
-5.5 | -0.661 | 0.00792 | -0.008 | -83.417
-5 | -0.598 | 0.00757 | -0.008 | -79.026
-4.5 | -0.533 | 0.00731 | -0.009 | -72.86
-4 | -0.466 | 0.00706 | -0.01 | -65.988
-3.5 | -0.398 | 0.00663 | -0.01 | -60.003
-3 | -0.329 | 0.00642 | -0.011 | -51.164
-2.5 | -0.259 | 0.00615 | -0.012 | -42.114
-2 | -0.189 | 0.00587 | -0.012 | -32.276
-1.5 | -0.119 | 0.00565 | -0.013 | -21.117
-1 | -0.049 | 0.00552 | -0.014 | -8.893
-0.5 | 0.021 | 0.00542 | -0.014 | 3.9
0 | 0.091 | 0.00538 | -0.015 | 16.991
0.5 | 0.162 | 0.00545 | -0.016 | 29.669
1 | 0.232 | 0.0056 | -0.016 | 41.485
1.5 | 0.302 | 0.00573 | -0.017 | 52.656
2 | 0.372 | 0.00592 | -0.018 | 62.771
2.5 | 0.441 | 0.00621 | -0.018 | 71.116
3 | 0.511 | 0.00658 | -0.019 | 77.643
3.5 | 0.58 | 0.007 | -0.02 | 82.845
4 | 0.648 | 0.00731 | -0.02 | 88.557
4.5 | 0.714 | 0.00804 | -0.021 | 88.875
5 | 0.78 | 0.00841 | -0.022 | 92.682
5.5 | 0.843 | 0.00893 | -0.022 | 94.406
6 | 0.898 | 0.0094 | -0.023 | 95.548
6.5 | 0.948 | 0.00995 | -0.023 | 95.352
7 | 0.992 | 0.0106 | -0.024 | 93.546
7.5 | 1.024 | 0.01137 | -0.024 | 90.049
8 | 1.039 | 0.01235 | -0.025 | 84.106
8.5 | 1.021 | 0.01373 | -0.025 | 74.357
9 | 0.904 | 0.01563 | -0.026 | 57.857
9.5 | 0.659 | 0.02142 | -0.026 | 30.776
10 | 0.705 | 0.01771 | -0.027 | 39.82
10.5 | 0.729 | 0.02136 | -0.027 | 34.115
11 | 0.654 | 0.07101 | -0.018 | 9.203
11.5 | 0.793 | 0.0222 | -0.028 | 35.733
12 | 0.817 | 0.02611 | -0.028 | 31.273
12.5 | 0.812 | 0.04198 | -0.027 | 19.334
13 | 0.763 | 0.08991 | -0.019 | 8.485
13.5 | 0.889 | 0.03746 | -0.029 | 23.729
14 | 0.887 | 0.05475 | -0.028 | 16.207
14.5 | 0.91 | 0.06127 | -0.028 | 14.85
15 | 0.868 | 0.11406 | -0.02 | 7.613
15.5 | 0.897 | 0.12471 | -0.02 | 7.191
16 | 0.926 | 0.129 | -0.021 | 7.176
16.5 | 0.953 | 0.1382 | -0.022 | 6.893
17 | 0.977 | 0.15455 | -0.022 | 6.323
17.5 | 1.005 | 0.15858 | -0.022 | 6.338
18 | 1.035 | 0.1592 | -0.023 | 6.499
18.5 | 1.06 | 0.17259 | -0.023 | 6.139
19 | 1.087 | 0.18109 | -0.024 | 6
19.5 | 1.114 | 0.18757 | -0.024 | 5.941
20 | 1.144 | 0.19418 | -0.025 | 5.892

## 144. Re 18M Mach 0.50 (2)
BIGFOIL.COM POLAR EXPORT
NACA63-115 a=0.5
NACA63-115 a=0.5 |  |  |  | Cl Max: | 1.347 | at alpha= | 10 | deg
XFOIL ncrit=9 |  |  |  | L/D Max: | 123.286 | at alpha= | 7.5 | deg
Re: | 18000000 |  |  | Cd Min: | 0.03427 | at alpha= | 11.5 | deg
Mach: | 0.5 |  |  | Cl=0 at alpha= | -99 | deg
|  |  |  | @ Cl=0.1, Cd= | 0.00395
|  |  |  | @ Cl=0.4, Cd= | 0.0046787
|  |  |  | @ Cl=0.6, Cd= | 0.0059832
alpha (deg) | Cl | Cd | Cm | Cl/Cd
0 | 0.095 | 0.00395 | -0.0171 | 24.0506
0.5 | 0.1662 | 0.00395 | -0.0179 | 42.0759
1 | 0.2373 | 0.00405 | -0.0187 | 58.5926
1.5 | 0.3083 | 0.00421 | -0.0195 | 73.2304
2.5 | 0.4472 | 0.00492 | -0.0206 | 90.8943
3 | 0.5148 | 0.00548 | -0.0207 | 93.9416
3.5 | 0.5839 | 0.00589 | -0.0208 | 99.1341
4 | 0.653 | 0.00629 | -0.0207 | 103.8156
4.5 | 0.7209 | 0.00678 | -0.0202 | 106.3274
5 | 0.79 | 0.00718 | -0.0196 | 110.0279
5.5 | 0.86 | 0.00753 | -0.0189 | 114.2098
6 | 0.93 | 0.00789 | -0.0178 | 117.8707
6.5 | 0.9995 | 0.00829 | -0.0164 | 120.5669
7 | 1.0685 | 0.00874 | -0.0145 | 122.254
7.5 | 1.1367 | 0.00922 | -0.0121 | 123.2863
8 | 1.2022 | 0.0098 | -0.0089 | 122.6735
8.5 | 1.2647 | 0.01045 | -0.0049 | 121.0239
9 | 1.3141 | 0.01123 | 0.0014 | 117.0169
9.5 | 1.3336 | 0.01268 | 0.0109 | 105.1735
10 | 1.347 | 0.01531 | 0.0189 | 87.9817
10.5 | 1.3344 | 0.01975 | 0.0266 | 67.5646
11 | 1.3099 | 0.0255 | 0.0325 | 51.3686
11.5 | 1.2513 | 0.03427 | 0.0361 | 36.513

## 145. Re 20M Mach 0.00 (1)
BIGFOIL.COM POLAR EXPORT
NACA63-115 a=0.5
NACA63-115 a=0.5 |  |  |  | Cl Max: | 1.294 | at alpha= | 13.5 | deg
JavaFoil+Calcfoil stall+Eppler ext transition |  |  |  | L/D Max: | 114.04 | at alpha= | 8.5 | deg
Re: | 20000000 |  |  | Cd Min: | 0.00531 | at alpha= | -0.5 | deg
Mach: | 0 |  |  | Cl=0 at alpha= | -0.64754 | deg
|  |  |  | @ Cl=0.1, Cd= | 0.0053369
|  |  |  | @ Cl=0.4, Cd= | 0.0058823
|  |  |  | @ Cl=0.6, Cd= | 0.0066354
alpha (deg) | Cl | Cd | Cm | Cl/Cd
-19.5 | -0.956 | 0.09 | 0.006 | -10.628
-19 | -1.01 | 0.06233 | 0.006 | -16.206
-18.5 | -1.042 | 0.05347 | 0.006 | -19.48
-18 | -1.072 | 0.04571 | 0.006 | -23.45
-17.5 | -1.104 | 0.03732 | 0.005 | -29.588
-17 | -1.13 | 0.03177 | 0.005 | -35.581
-16.5 | -1.147 | 0.02796 | 0.004 | -41.023
-16 | -1.161 | 0.02475 | 0.004 | -46.906
-15.5 | -1.171 | 0.02203 | 0.004 | -53.146
-15 | -1.178 | 0.01977 | 0.003 | -59.575
-14.5 | -1.181 | 0.0177 | 0.003 | -66.721
-14 | -1.18 | 0.01604 | 0.002 | -73.609
-13.5 | -1.176 | 0.01471 | 0.002 | -79.942
-13 | -1.167 | 0.01346 | 0.001 | -86.705
-12.5 | -1.154 | 0.01262 | 0.001 | -91.439
-12 | -1.137 | 0.01169 | 0 | -97.27
-11.5 | -1.116 | 0.01101 | 0 | -101.41
-11 | -1.094 | 0.00996 | -0.001 | -109.841
-10.5 | -1.066 | 0.00951 | -0.001 | -112.014
-10 | -1.029 | 0.00905 | -0.002 | -113.723
-9.5 | -0.989 | 0.00869 | -0.002 | -113.727
-9 | -0.946 | 0.00834 | -0.003 | -113.451
-8.5 | -0.9 | 0.00833 | -0.003 | -107.994
-8 | -0.852 | 0.00805 | -0.004 | -105.856
-7.5 | -0.801 | 0.00776 | -0.005 | -103.226
-7 | -0.749 | 0.00756 | -0.005 | -99.013
-6.5 | -0.694 | 0.00732 | -0.006 | -94.845
-6 | -0.638 | 0.00707 | -0.006 | -90.209
-5.5 | -0.581 | 0.00692 | -0.007 | -83.94
-5 | -0.523 | 0.00672 | -0.007 | -77.781
-4.5 | -0.464 | 0.00657 | -0.008 | -70.665
-4 | -0.405 | 0.0064 | -0.008 | -63.271
-3.5 | -0.345 | 0.0061 | -0.009 | -56.637
-3 | -0.285 | 0.00597 | -0.01 | -47.782
-2.5 | -0.225 | 0.00578 | -0.01 | -38.858
-2 | -0.164 | 0.00565 | -0.011 | -29.064
-1.5 | -0.103 | 0.00548 | -0.011 | -18.874
-1 | -0.043 | 0.00536 | -0.012 | -7.939
-0.5 | 0.018 | 0.00531 | -0.012 | 3.45
0 | 0.079 | 0.00533 | -0.013 | 14.855
0.5 | 0.14 | 0.00535 | -0.014 | 26.209
1 | 0.201 | 0.0054 | -0.014 | 37.198
1.5 | 0.261 | 0.0055 | -0.015 | 47.526
2 | 0.322 | 0.00565 | -0.015 | 56.974
2.5 | 0.383 | 0.00582 | -0.016 | 65.731
3 | 0.443 | 0.00604 | -0.016 | 73.34
3.5 | 0.503 | 0.00626 | -0.017 | 80.414
4 | 0.563 | 0.00651 | -0.018 | 86.455
4.5 | 0.622 | 0.00671 | -0.018 | 92.619
5 | 0.68 | 0.00716 | -0.019 | 95.054
5.5 | 0.738 | 0.00738 | -0.019 | 99.953
6 | 0.795 | 0.00765 | -0.02 | 103.93
6.5 | 0.85 | 0.00789 | -0.02 | 107.816
7 | 0.904 | 0.00822 | -0.021 | 109.976
7.5 | 0.956 | 0.00848 | -0.022 | 112.711
8 | 1.006 | 0.00885 | -0.022 | 113.613
8.5 | 1.054 | 0.00924 | -0.023 | 114.04
9 | 1.099 | 0.00969 | -0.023 | 113.445
9.5 | 1.136 | 0.01003 | -0.024 | 113.197
10 | 1.171 | 0.01053 | -0.024 | 111.256
10.5 | 1.203 | 0.01107 | -0.025 | 108.691
11 | 1.231 | 0.01176 | -0.025 | 104.688
11.5 | 1.253 | 0.0124 | -0.025 | 101.064
12 | 1.271 | 0.01314 | -0.026 | 96.733
12.5 | 1.283 | 0.01404 | -0.026 | 91.363
13 | 1.291 | 0.01497 | -0.027 | 86.237
13.5 | 1.294 | 0.01601 | -0.027 | 80.852
14 | 1.293 | 0.01732 | -0.027 | 74.619
14.5 | 1.287 | 0.01861 | -0.028 | 69.176
15 | 1.277 | 0.02041 | -0.028 | 62.538
15.5 | 1.263 | 0.02214 | -0.029 | 57.039
16 | 1.244 | 0.02467 | -0.029 | 50.421
16.5 | 1.222 | 0.02759 | -0.029 | 44.284
17 | 1.194 | 0.03171 | -0.029 | 37.671
17.5 | 1.166 | 0.03602 | -0.029 | 32.365
18 | 1.135 | 0.04091 | -0.029 | 27.747
18.5 | 1.101 | 0.04765 | -0.029 | 23.098

## 146. Re 20M Mach 0.00 (2)
BIGFOIL.COM POLAR EXPORT
NACA63-115 a=0.5
NACA63-115 a=0.5 |  |  |  | Cl Max: | 1.82 | at alpha= | 20 | deg
XFOIL ncrit=9 |  |  |  | L/D Max: | 134.333 | at alpha= | 10.5 | deg
Re: | 20000000 |  |  | Cd Min: | 0.03673 | at alpha= | 20 | deg
Mach: | 0 |  |  | Cl=0 at alpha= | -0.66328 | deg
|  |  |  | @ Cl=0.1, Cd= | 0.0040237
|  |  |  | @ Cl=0.4, Cd= | 0.0050664
|  |  |  | @ Cl=0.6, Cd= | 0.0059619
alpha (deg) | Cl | Cd | Cm | Cl/Cd
-20 | -1.793 | 0.02873 | -0.0361 | -62.4086
-19.5 | -1.7813 | 0.02572 | -0.035 | -69.2574
-19 | -1.7652 | 0.02322 | -0.0335 | -76.0207
-18.5 | -1.7489 | 0.02093 | -0.0315 | -83.5595
-18 | -1.7285 | 0.01908 | -0.0294 | -90.5922
-17.5 | -1.7068 | 0.01749 | -0.0268 | -97.5872
-17 | -1.6863 | 0.01638 | -0.0234 | -102.9487
-16.5 | -1.6656 | 0.0153 | -0.0195 | -108.8627
-16 | -1.6479 | 0.0145 | -0.0142 | -113.6483
-15 | -1.5767 | 0.01319 | -0.0089 | -119.5375
-14.5 | -1.534 | 0.01253 | -0.0074 | -122.4262
-14 | -1.4889 | 0.0119 | -0.0063 | -125.1176
-13.5 | -1.4417 | 0.01133 | -0.0054 | -127.2462
-13 | -1.3924 | 0.01083 | -0.0048 | -128.5688
-12.5 | -1.3415 | 0.01039 | -0.0044 | -129.1145
-12 | -1.2896 | 0.00999 | -0.0042 | -129.0891
-11.5 | -1.2368 | 0.0096 | -0.004 | -128.8333
-11 | -1.1839 | 0.00919 | -0.0039 | -128.8248
-10.5 | -1.1304 | 0.00878 | -0.0038 | -128.7472
-10 | -1.0757 | 0.00844 | -0.0039 | -127.4526
-9.5 | -1.0203 | 0.00815 | -0.0041 | -125.1902
-9 | -0.9649 | 0.00784 | -0.0043 | -123.074
-8.5 | -0.909 | 0.00753 | -0.0046 | -120.7171
-8 | -0.8523 | 0.00729 | -0.005 | -116.9136
-7.5 | -0.7956 | 0.00703 | -0.0053 | -113.1721
-7 | -0.7384 | 0.0068 | -0.0058 | -108.5882
-6.5 | -0.6809 | 0.00659 | -0.0062 | -103.3232
-6 | -0.6231 | 0.00638 | -0.0067 | -97.6646
-5.5 | -0.5652 | 0.00619 | -0.0072 | -91.3086
-5 | -0.507 | 0.006 | -0.0078 | -84.5
-4.5 | -0.4487 | 0.00582 | -0.0084 | -77.0962
-4 | -0.3904 | 0.00561 | -0.009 | -69.59
-3.5 | -0.3322 | 0.00535 | -0.0095 | -62.0935
-2.5 | -0.2151 | 0.00497 | -0.0108 | -43.2797
-2 | -0.1565 | 0.00478 | -0.0115 | -32.7406
-1.5 | -0.0978 | 0.00454 | -0.0122 | -21.5419
-1 | -0.0398 | 0.00415 | -0.0129 | -9.5904
-0.5 | 0.0193 | 0.00404 | -0.0136 | 4.7772
0 | 0.0784 | 0.00402 | -0.0144 | 19.5025
0.5 | 0.1374 | 0.00403 | -0.0151 | 34.0943
1 | 0.1963 | 0.0041 | -0.0159 | 47.878
1.5 | 0.2553 | 0.00422 | -0.0166 | 60.4976
2 | 0.3138 | 0.00443 | -0.0173 | 70.8352
2.5 | 0.3708 | 0.00493 | -0.0179 | 75.213
3 | 0.4286 | 0.0052 | -0.0185 | 82.4231
3.5 | 0.4865 | 0.00546 | -0.019 | 89.1026
4 | 0.5443 | 0.00571 | -0.0196 | 95.324
4.5 | 0.6018 | 0.00597 | -0.0201 | 100.804
5 | 0.6587 | 0.00628 | -0.0205 | 104.8885
5.5 | 0.7158 | 0.00654 | -0.021 | 109.4495
6 | 0.7728 | 0.00678 | -0.0214 | 113.9823
6.5 | 0.8297 | 0.00701 | -0.0218 | 118.3595
7 | 0.8863 | 0.00724 | -0.0222 | 122.4171
7.5 | 0.9423 | 0.00751 | -0.0225 | 125.4727
8 | 0.9982 | 0.00776 | -0.0228 | 128.634
8.5 | 1.0532 | 0.00808 | -0.0229 | 130.3465
9 | 1.1081 | 0.00837 | -0.0231 | 132.3895
9.5 | 1.1619 | 0.00873 | -0.0231 | 133.0928
10 | 1.2153 | 0.00908 | -0.023 | 133.8436
10.5 | 1.2681 | 0.00944 | -0.0229 | 134.3326
11 | 1.3192 | 0.00988 | -0.0226 | 133.5223
11.5 | 1.3696 | 0.01032 | -0.0221 | 132.7132
12 | 1.4193 | 0.01074 | -0.0215 | 132.1508
12.5 | 1.4672 | 0.01122 | -0.0207 | 130.7665
13 | 1.5124 | 0.01178 | -0.0195 | 128.3871
13.5 | 1.5544 | 0.0124 | -0.0178 | 125.3548
14 | 1.5939 | 0.013 | -0.0158 | 122.6077
14.5 | 1.6146 | 0.01362 | -0.0104 | 118.5463
15.5 | 1.6584 | 0.01546 | -0.0021 | 107.2704
16 | 1.6833 | 0.01676 | 0.0008 | 100.4356
16.5 | 1.7056 | 0.01836 | 0.0035 | 92.8976
17 | 1.7266 | 0.0202 | 0.0059 | 85.4752
17.5 | 1.7462 | 0.02228 | 0.008 | 78.3752
18 | 1.7615 | 0.02479 | 0.01 | 71.0569
18.5 | 1.7796 | 0.02724 | 0.0115 | 65.3304
19 | 1.7945 | 0.03009 | 0.0127 | 59.6378
19.5 | 1.8085 | 0.03319 | 0.0136 | 54.4893
20 | 1.82 | 0.03673 | 0.0142 | 49.5508

## 147. Re 20M Mach 0.10 (1)
BIGFOIL.COM POLAR EXPORT
NACA63-115 a=0.5
NACA63-115 a=0.5 |  |  |  | Cl Max: | 1.281 | at alpha= | 13 | deg
JavaFoil+Calcfoil stall+Eppler ext transition |  |  |  | L/D Max: | 112.87 | at alpha= | 8.5 | deg
Re: | 20000000 |  |  | Cd Min: | 0.00533 | at alpha= | -0.5 | deg
Mach: | 0.1 |  |  | Cl=0 at alpha= | -0.64754 | deg
|  |  |  | @ Cl=0.1, Cd= | 0.0053534
|  |  |  | @ Cl=0.4, Cd= | 0.005875
|  |  |  | @ Cl=0.6, Cd= | 0.006631
alpha (deg) | Cl | Cd | Cm | Cl/Cd
-19 | -0.941 | 0.07776 | 0.006 | -12.105
-18.5 | -0.984 | 0.06201 | 0.006 | -15.861
-18 | -1.019 | 0.05238 | 0.005 | -19.45
-17.5 | -1.058 | 0.04157 | 0.005 | -25.444
-17 | -1.09 | 0.03466 | 0.005 | -31.439
-16.5 | -1.111 | 0.0302 | 0.004 | -36.794
-16 | -1.129 | 0.02646 | 0.004 | -42.677
-15.5 | -1.144 | 0.02329 | 0.004 | -49.101
-15 | -1.154 | 0.02076 | 0.003 | -55.6
-14.5 | -1.162 | 0.01839 | 0.003 | -63.193
-14 | -1.164 | 0.01676 | 0.002 | -69.417
-13.5 | -1.163 | 0.01517 | 0.002 | -76.651
-13 | -1.157 | 0.01383 | 0.001 | -83.675
-12.5 | -1.147 | 0.01275 | 0.001 | -89.952
-12 | -1.132 | 0.01189 | 0 | -95.18
-11.5 | -1.112 | 0.01121 | 0 | -99.273
-11 | -1.09 | 0.00967 | -0.001 | -112.726
-10.5 | -1.066 | 0.00966 | -0.001 | -110.295
-10 | -1.03 | 0.00917 | -0.002 | -112.344
-9.5 | -0.991 | 0.0088 | -0.002 | -112.537
-9 | -0.948 | 0.00843 | -0.003 | -112.416
-8.5 | -0.903 | 0.00834 | -0.003 | -108.248
-8 | -0.855 | 0.00809 | -0.004 | -105.643
-7.5 | -0.804 | 0.00784 | -0.005 | -102.644
-7 | -0.752 | 0.00758 | -0.005 | -99.187
-6.5 | -0.697 | 0.00738 | -0.006 | -94.516
-6 | -0.641 | 0.00714 | -0.006 | -89.813
-5.5 | -0.584 | 0.00693 | -0.007 | -84.217
-5 | -0.526 | 0.00673 | -0.007 | -78.091
-4.5 | -0.467 | 0.0066 | -0.008 | -70.73
-4 | -0.407 | 0.00646 | -0.008 | -63.01
-3.5 | -0.347 | 0.0061 | -0.009 | -56.887
-3 | -0.287 | 0.00597 | -0.01 | -48.022
-2.5 | -0.226 | 0.00581 | -0.01 | -38.848
-2 | -0.165 | 0.00565 | -0.011 | -29.202
-1.5 | -0.104 | 0.00548 | -0.011 | -18.966
-1 | -0.043 | 0.00536 | -0.012 | -7.983
-0.5 | 0.018 | 0.00533 | -0.013 | 3.451
0 | 0.08 | 0.00536 | -0.013 | 14.861
0.5 | 0.141 | 0.00534 | -0.014 | 26.369
1 | 0.202 | 0.0054 | -0.014 | 37.403
1.5 | 0.263 | 0.0055 | -0.015 | 47.794
2 | 0.324 | 0.00565 | -0.015 | 57.311
2.5 | 0.385 | 0.00582 | -0.016 | 66.044
3 | 0.445 | 0.00604 | -0.017 | 73.706
3.5 | 0.506 | 0.0063 | -0.017 | 80.219
4 | 0.566 | 0.00651 | -0.018 | 86.842
4.5 | 0.625 | 0.00672 | -0.018 | 93.031
5 | 0.684 | 0.00722 | -0.019 | 94.69
5.5 | 0.742 | 0.00745 | -0.019 | 99.468
6 | 0.799 | 0.00771 | -0.02 | 103.567
6.5 | 0.854 | 0.00795 | -0.021 | 107.402
7 | 0.908 | 0.00824 | -0.021 | 110.255
7.5 | 0.96 | 0.00856 | -0.022 | 112.089
8 | 1.01 | 0.00896 | -0.022 | 112.664
8.5 | 1.057 | 0.00937 | -0.023 | 112.87
9 | 1.102 | 0.00981 | -0.023 | 112.392
9.5 | 1.137 | 0.01014 | -0.024 | 112.185
10 | 1.172 | 0.01065 | -0.024 | 110.066
10.5 | 1.203 | 0.01127 | -0.025 | 106.78
11 | 1.23 | 0.01193 | -0.025 | 103.114
11.5 | 1.251 | 0.01261 | -0.026 | 99.188
12 | 1.266 | 0.01338 | -0.026 | 94.574
12.5 | 1.276 | 0.01433 | -0.026 | 89.011
13 | 1.281 | 0.01531 | -0.027 | 83.654
13.5 | 1.281 | 0.01641 | -0.027 | 78.101
14 | 1.276 | 0.0178 | -0.028 | 71.686
14.5 | 1.267 | 0.01918 | -0.028 | 66.082
15 | 1.254 | 0.02083 | -0.028 | 60.172
15.5 | 1.235 | 0.02302 | -0.029 | 53.644
16 | 1.211 | 0.02579 | -0.029 | 46.966
16.5 | 1.182 | 0.02997 | -0.029 | 39.428
17 | 1.15 | 0.03449 | -0.029 | 33.34
17.5 | 1.117 | 0.03886 | -0.029 | 28.758
18 | 1.085 | 0.04306 | -0.029 | 25.189

## 148. Re 20M Mach 0.10 (2)
BIGFOIL.COM POLAR EXPORT
NACA63-115 a=0.5
NACA63-115 a=0.5 |  |  |  | Cl Max: | 1.8127 | at alpha= | 20 | deg
XFOIL ncrit=9 |  |  |  | L/D Max: | 133.868 | at alpha= | 10.5 | deg
Re: | 20000000 |  |  | Cd Min: | 0.03987 | at alpha= | 20 | deg
Mach: | 0.1 |  |  | Cl=0 at alpha= | -0.66387 | deg
|  |  |  | @ Cl=0.1, Cd= | 0.0040136
|  |  |  | @ Cl=0.4, Cd= | 0.0050594
|  |  |  | @ Cl=0.6, Cd= | 0.0059739
alpha (deg) | Cl | Cd | Cm | Cl/Cd
-20 | -1.7818 | 0.03187 | -0.0396 | -55.9084
-19.5 | -1.7728 | 0.02834 | -0.0387 | -62.5547
-19 | -1.7595 | 0.02538 | -0.0374 | -69.3262
-18.5 | -1.748 | 0.02252 | -0.0355 | -77.6199
-18 | -1.729 | 0.02037 | -0.0334 | -84.8797
-17.5 | -1.7079 | 0.01853 | -0.0309 | -92.1695
-17 | -1.6873 | 0.01719 | -0.0277 | -98.1559
-16.5 | -1.6658 | 0.01594 | -0.024 | -104.5044
-16 | -1.6438 | 0.01496 | -0.0198 | -109.8797
-15.5 | -1.6264 | 0.01419 | -0.0139 | -114.6159
-15 | -1.5867 | 0.01353 | -0.0117 | -117.2727
-14.5 | -1.5446 | 0.01284 | -0.0098 | -120.296
-14 | -1.4997 | 0.01219 | -0.0084 | -123.0271
-13.5 | -1.4526 | 0.01157 | -0.0072 | -125.5488
-13 | -1.4035 | 0.01101 | -0.0063 | -127.475
-12.5 | -1.3524 | 0.01054 | -0.0057 | -128.3112
-12 | -1.3001 | 0.01011 | -0.0053 | -128.5955
-11.5 | -1.2468 | 0.00971 | -0.005 | -128.4037
-11 | -1.1931 | 0.0093 | -0.0048 | -128.2903
-10.5 | -1.1391 | 0.00888 | -0.0046 | -128.277
-10 | -1.084 | 0.00852 | -0.0046 | -127.23
-9.5 | -1.0281 | 0.00821 | -0.0047 | -125.2253
-9 | -0.972 | 0.0079 | -0.0048 | -123.038
-8.5 | -0.9156 | 0.00758 | -0.005 | -120.7916
-8 | -0.8585 | 0.00733 | -0.0053 | -117.1214
-7.5 | -0.8012 | 0.00707 | -0.0056 | -113.3239
-7 | -0.7435 | 0.00682 | -0.006 | -109.0176
-6.5 | -0.6855 | 0.00662 | -0.0064 | -103.5498
-6 | -0.6273 | 0.0064 | -0.0069 | -98.0156
-5.5 | -0.5689 | 0.00621 | -0.0074 | -91.6103
-5 | -0.5103 | 0.00602 | -0.0079 | -84.7674
-4.5 | -0.4516 | 0.00584 | -0.0085 | -77.3288
-4 | -0.3929 | 0.00563 | -0.0091 | -69.7869
-3 | -0.2754 | 0.00517 | -0.0102 | -53.2689
-2.5 | -0.2164 | 0.00497 | -0.0109 | -43.5412
-2 | -0.1574 | 0.00478 | -0.0116 | -32.9289
-1.5 | -0.0984 | 0.00454 | -0.0123 | -21.674
-1 | -0.04 | 0.00415 | -0.013 | -9.6386
-0.5 | 0.0195 | 0.00404 | -0.0137 | 4.8267
0 | 0.0789 | 0.00401 | -0.0145 | 19.6758
0.5 | 0.1383 | 0.00402 | -0.0152 | 34.403
1 | 0.1976 | 0.0041 | -0.016 | 48.1951
1.5 | 0.2569 | 0.00422 | -0.0167 | 60.8768
2 | 0.3158 | 0.00443 | -0.0174 | 71.2867
2.5 | 0.3731 | 0.00493 | -0.018 | 75.6795
3 | 0.4313 | 0.00521 | -0.0185 | 82.7831
3.5 | 0.4895 | 0.00547 | -0.0191 | 89.4881
4 | 0.5477 | 0.00573 | -0.0196 | 95.5846
4.5 | 0.6056 | 0.006 | -0.0201 | 100.9333
5 | 0.6629 | 0.0063 | -0.0205 | 105.2222
5.5 | 0.7204 | 0.00657 | -0.021 | 109.6499
6 | 0.7779 | 0.00681 | -0.0214 | 114.2291
6.5 | 0.8352 | 0.00705 | -0.0217 | 118.4681
7 | 0.8923 | 0.00728 | -0.0221 | 122.5687
7.5 | 0.9487 | 0.00755 | -0.0223 | 125.6556
8 | 1.005 | 0.00782 | -0.0225 | 128.5166
8.5 | 1.0606 | 0.00813 | -0.0226 | 130.4551
9 | 1.1159 | 0.00843 | -0.0227 | 132.3725
9.5 | 1.17 | 0.00881 | -0.0226 | 132.8036
10 | 1.224 | 0.00916 | -0.0225 | 133.6245
10.5 | 1.2771 | 0.00954 | -0.0222 | 133.8679
11 | 1.3284 | 0.01 | -0.0217 | 132.84
11.5 | 1.3793 | 0.01044 | -0.0211 | 132.1169
12 | 1.4291 | 0.01089 | -0.0204 | 131.2305
12.5 | 1.4767 | 0.01141 | -0.0193 | 129.4216
13 | 1.5211 | 0.01201 | -0.0177 | 126.6528
13.5 | 1.5623 | 0.01266 | -0.0157 | 123.4044
14 | 1.5953 | 0.01324 | -0.0122 | 120.4909
14.5 | 1.6131 | 0.01401 | -0.0064 | 115.1392
15 | 1.6353 | 0.01486 | -0.0021 | 110.0471
15.5 | 1.6593 | 0.01618 | 0.0012 | 102.5525
16 | 1.6838 | 0.01766 | 0.004 | 95.3454
16.5 | 1.7047 | 0.01951 | 0.0068 | 87.3757
17 | 1.7248 | 0.02158 | 0.0091 | 79.9259
17.5 | 1.7447 | 0.0238 | 0.0112 | 73.3067
18 | 1.7611 | 0.02641 | 0.013 | 66.6831
18.5 | 1.7787 | 0.02909 | 0.0144 | 61.1447
19 | 1.7921 | 0.03228 | 0.0155 | 55.5173
19.5 | 1.8057 | 0.03567 | 0.0162 | 50.6224
20 | 1.8127 | 0.03987 | 0.0166 | 45.4653

## 149. Re 20M Mach 0.25 (1)
BIGFOIL.COM POLAR EXPORT
NACA63-115 a=0.5
NACA63-115 a=0.5 |  |  |  | Cl Max: | 1.222 | at alpha= | 11.5 | deg
JavaFoil+Calcfoil stall+Eppler ext transition |  |  |  | L/D Max: | 116.083 | at alpha= | 8.5 | deg
Re: | 20000000 |  |  | Cd Min: | 0.00536 | at alpha= | -0.5 | deg
Mach: | 0.25 |  |  | Cl=0 at alpha= | -0.65079 | deg
|  |  |  | @ Cl=0.1, Cd= | 0.0053714
|  |  |  | @ Cl=0.4, Cd= | 0.0058918
|  |  |  | @ Cl=0.6, Cd= | 0.0066985
alpha (deg) | Cl | Cd | Cm | Cl/Cd
-17 | -0.704 | 0.10622 | 0.004 | -6.626
-16.5 | -0.762 | 0.08801 | 0.004 | -8.658
-16 | -0.84 | 0.05664 | 0.004 | -14.828
-15.5 | -0.903 | 0.04009 | 0.004 | -22.525
-15 | -0.949 | 0.03302 | 0.003 | -28.743
-14.5 | -0.993 | 0.02619 | 0.003 | -37.912
-14 | -1.026 | 0.02219 | 0.002 | -46.231
-13.5 | -1.052 | 0.019 | 0.002 | -55.355
-13 | -1.068 | 0.0169 | 0.001 | -63.211
-12.5 | -1.079 | 0.01506 | 0.001 | -71.637
-12 | -1.082 | 0.01358 | 0 | -79.626
-11.5 | -1.077 | 0.01242 | 0 | -86.732
-11 | -1.065 | 0.01161 | -0.001 | -91.797
-10.5 | -1.049 | 0.01078 | -0.001 | -97.271
-10 | -1.031 | 0.0099 | -0.002 | -104.17
-9.5 | -0.997 | 0.00928 | -0.002 | -107.501
-9 | -0.959 | 0.00887 | -0.003 | -108.183
-8.5 | -0.917 | 0.00842 | -0.004 | -108.921
-8 | -0.871 | 0.00839 | -0.004 | -103.806
-7.5 | -0.821 | 0.00807 | -0.005 | -101.794
-7 | -0.769 | 0.00778 | -0.005 | -98.82
-6.5 | -0.714 | 0.00752 | -0.006 | -94.9
-6 | -0.657 | 0.00732 | -0.006 | -89.769
-5.5 | -0.599 | 0.00702 | -0.007 | -85.243
-5 | -0.539 | 0.00688 | -0.008 | -78.432
-4.5 | -0.479 | 0.00669 | -0.008 | -71.622
-4 | -0.418 | 0.00655 | -0.009 | -63.819
-3.5 | -0.356 | 0.00618 | -0.009 | -57.695
-3 | -0.294 | 0.00604 | -0.01 | -48.719
-2.5 | -0.232 | 0.00588 | -0.01 | -39.464
-2 | -0.169 | 0.00566 | -0.011 | -29.918
-1.5 | -0.107 | 0.00552 | -0.012 | -19.351
-1 | -0.044 | 0.00537 | -0.012 | -8.183
-0.5 | 0.019 | 0.00536 | -0.013 | 3.526
0 | 0.082 | 0.00536 | -0.013 | 15.259
0.5 | 0.145 | 0.0054 | -0.014 | 26.812
1 | 0.208 | 0.00544 | -0.015 | 38.192
1.5 | 0.27 | 0.00553 | -0.015 | 48.78
2 | 0.333 | 0.00569 | -0.016 | 58.434
2.5 | 0.395 | 0.00587 | -0.016 | 67.28
3 | 0.457 | 0.00614 | -0.017 | 74.506
3.5 | 0.519 | 0.00643 | -0.018 | 80.739
4 | 0.581 | 0.00663 | -0.018 | 87.556
4.5 | 0.642 | 0.00685 | -0.019 | 93.707
5 | 0.702 | 0.00736 | -0.019 | 95.324
5.5 | 0.761 | 0.00765 | -0.02 | 99.487
6 | 0.819 | 0.0079 | -0.021 | 103.658
6.5 | 0.875 | 0.00822 | -0.021 | 106.425
7 | 0.929 | 0.0086 | -0.022 | 108.074
7.5 | 0.981 | 0.00898 | -0.022 | 109.229
8 | 1.03 | 0.00942 | -0.023 | 109.323
8.5 | 1.072 | 0.00923 | -0.023 | 116.083
9 | 1.109 | 0.01025 | -0.024 | 108.174
9.5 | 1.143 | 0.01079 | -0.024 | 105.934
10 | 1.172 | 0.0115 | -0.025 | 101.877
10.5 | 1.196 | 0.01227 | -0.025 | 97.491
11 | 1.215 | 0.01303 | -0.026 | 93.203
11.5 | 1.222 | 0.01401 | -0.026 | 87.199
12 | 1.222 | 0.01503 | -0.027 | 81.262
12.5 | 1.214 | 0.01611 | -0.027 | 75.347
13 | 1.196 | 0.01791 | -0.027 | 66.748
13.5 | 1.171 | 0.01957 | -0.028 | 59.833
14 | 1.138 | 0.02152 | -0.028 | 52.869
14.5 | 1.096 | 0.02433 | -0.028 | 45.037
15 | 1.041 | 0.02931 | -0.028 | 35.524
15.5 | 0.982 | 0.03488 | -0.028 | 28.146
16 | 0.911 | 0.04421 | -0.028 | 20.613
16.5 | 0.821 | 0.0666 | -0.026 | 12.334

## 150. Re 20M Mach 0.25 (2)
BIGFOIL.COM POLAR EXPORT
NACA63-115 a=0.5
NACA63-115 a=0.5 |  |  |  | Cl Max: | 1.7586 | at alpha= | 19.5 | deg
XFOIL ncrit=9 |  |  |  | L/D Max: | 131.679 | at alpha= | 9.5 | deg
Re: | 20000000 |  |  | Cd Min: | 0.06149 | at alpha= | 20 | deg
Mach: | 0.25 |  |  | Cl=0 at alpha= | -0.66639 | deg
|  |  |  | @ Cl=0.1, Cd= | 0.00399
|  |  |  | @ Cl=0.4, Cd= | 0.0050188
|  |  |  | @ Cl=0.6, Cd= | 0.0059803
alpha (deg) | Cl | Cd | Cm | Cl/Cd
-20 | -1.7035 | 0.05436 | -0.0495 | -31.3374
-19.5 | -1.7151 | 0.04685 | -0.0518 | -36.6083
-19 | -1.7193 | 0.04057 | -0.0528 | -42.3786
-18.5 | -1.7206 | 0.03502 | -0.053 | -49.1319
-18 | -1.7132 | 0.03066 | -0.0521 | -55.8774
-17.5 | -1.7013 | 0.02695 | -0.0505 | -63.128
-17 | -1.6863 | 0.02373 | -0.0484 | -71.0619
-16.5 | -1.6684 | 0.02132 | -0.0454 | -78.2552
-16 | -1.6466 | 0.01919 | -0.0421 | -85.8051
-15.5 | -1.6242 | 0.0173 | -0.0382 | -93.8844
-15 | -1.5979 | 0.01588 | -0.0341 | -100.6234
-14.5 | -1.5767 | 0.01464 | -0.0286 | -107.6981
-14 | -1.5533 | 0.0138 | -0.0222 | -112.558
-13.5 | -1.509 | 0.01302 | -0.0191 | -115.8986
-13 | -1.4616 | 0.01224 | -0.0165 | -119.4118
-12.5 | -1.4107 | 0.01154 | -0.0144 | -122.2444
-12 | -1.3576 | 0.01091 | -0.0127 | -124.4363
-11.5 | -1.3022 | 0.01037 | -0.0114 | -125.5738
-11 | -1.2454 | 0.00989 | -0.0103 | -125.9252
-10.5 | -1.1876 | 0.00946 | -0.0095 | -125.5391
-10 | -1.1299 | 0.009 | -0.0088 | -125.5444
-9.5 | -1.0716 | 0.00856 | -0.0082 | -125.1869
-9 | -1.0122 | 0.00822 | -0.0079 | -123.1387
-8.5 | -0.9526 | 0.00789 | -0.0076 | -120.7351
-8 | -0.8929 | 0.00754 | -0.0075 | -118.4218
-7.5 | -0.8325 | 0.00729 | -0.0075 | -114.1975
-7 | -0.7723 | 0.00698 | -0.0076 | -110.6447
-6.5 | -0.7115 | 0.00676 | -0.0078 | -105.2515
-6 | -0.6507 | 0.00652 | -0.008 | -99.8006
-5.5 | -0.5897 | 0.00632 | -0.0083 | -93.307
-5 | -0.5287 | 0.00612 | -0.0087 | -86.3889
-4.5 | -0.4675 | 0.00592 | -0.0092 | -78.9696
-4 | -0.4066 | 0.0057 | -0.0097 | -71.3333
-3.5 | -0.3457 | 0.00544 | -0.0102 | -63.5478
-3 | -0.2847 | 0.00522 | -0.0107 | -54.5402
-2.5 | -0.2237 | 0.005 | -0.0113 | -44.74
-2 | -0.1626 | 0.00479 | -0.012 | -33.9457
-1.5 | -0.1017 | 0.00454 | -0.0127 | -22.4009
-0.5 | 0.0203 | 0.00403 | -0.0142 | 5.0372
0 | 0.0819 | 0.00399 | -0.0149 | 20.5263
0.5 | 0.1434 | 0.00399 | -0.0157 | 35.9398
1 | 0.2046 | 0.00409 | -0.0165 | 50.0244
1.5 | 0.266 | 0.00422 | -0.0172 | 63.0332
2 | 0.3271 | 0.00442 | -0.0179 | 74.0045
2.5 | 0.3862 | 0.00495 | -0.0184 | 78.0202
3 | 0.4464 | 0.00525 | -0.019 | 85.0286
3.5 | 0.5066 | 0.00555 | -0.0195 | 91.2793
4 | 0.5669 | 0.00582 | -0.0199 | 97.4055
4.5 | 0.6268 | 0.00611 | -0.0203 | 102.5859
5 | 0.6863 | 0.00644 | -0.0206 | 106.5683
5.5 | 0.7462 | 0.00671 | -0.0209 | 111.2072
6 | 0.8061 | 0.00696 | -0.0211 | 115.819
6.5 | 0.8658 | 0.00722 | -0.0212 | 119.9169
7 | 0.9251 | 0.0075 | -0.0213 | 123.3467
7.5 | 0.9844 | 0.00778 | -0.0213 | 126.5296
8 | 1.0428 | 0.00812 | -0.0211 | 128.4236
8.5 | 1.1012 | 0.00844 | -0.0208 | 130.4739
9 | 1.1583 | 0.00885 | -0.0203 | 130.8814
9.5 | 1.2154 | 0.00923 | -0.0197 | 131.6793
10 | 1.2711 | 0.00968 | -0.0189 | 131.312
10.5 | 1.3252 | 0.01019 | -0.0177 | 130.0491
11 | 1.3788 | 0.01067 | -0.0164 | 129.2221
11.5 | 1.4303 | 0.01121 | -0.0147 | 127.5914
12 | 1.4771 | 0.01189 | -0.0123 | 124.2304
12.5 | 1.5201 | 0.0126 | -0.0093 | 120.6429
13 | 1.5419 | 0.01335 | -0.0027 | 115.4981
13.5 | 1.5672 | 0.01439 | 0.0023 | 108.909
14 | 1.5924 | 0.01573 | 0.0067 | 101.2333
14.5 | 1.6202 | 0.01714 | 0.0102 | 94.5274
15 | 1.6409 | 0.0191 | 0.0141 | 85.911
15.5 | 1.663 | 0.02139 | 0.0172 | 77.7466
16 | 1.6858 | 0.02383 | 0.0198 | 70.7428
16.5 | 1.7065 | 0.02659 | 0.022 | 64.1783
17 | 1.7251 | 0.02967 | 0.024 | 58.1429
17.5 | 1.7389 | 0.03335 | 0.0256 | 52.1409
18 | 1.7493 | 0.03761 | 0.0266 | 46.5116
18.5 | 1.7579 | 0.04227 | 0.0272 | 41.5874
19 | 1.7579 | 0.04801 | 0.0271 | 36.6153
19.5 | 1.7586 | 0.05409 | 0.0263 | 32.5125
20 | 1.7498 | 0.06149 | 0.0245 | 28.4567

## 151. Re 20M Mach 0.50 (1)
BIGFOIL.COM POLAR EXPORT
NACA63-115 a=0.5
NACA63-115 a=0.5 |  |  |  | Cl Max: | 1.144 | at alpha= | 20 | deg
JavaFoil+Calcfoil stall+Eppler ext transition |  |  |  | L/D Max: | 101.753 | at alpha= | 6 | deg
Re: | 20000000 |  |  | Cd Min: | 0.00548 | at alpha= | 0 | deg
Mach: | 0.5 |  |  | Cl=0 at alpha= | -0.65 | deg
|  |  |  | @ Cl=0.1, Cd= | 0.0054863
|  |  |  | @ Cl=0.4, Cd= | 0.0060836
|  |  |  | @ Cl=0.6, Cd= | 0.0070253
alpha (deg) | Cl | Cd | Cm | Cl/Cd
-20 | -1.079 | 0.19669 | 0.006 | -5.487
-19.5 | -1.052 | 0.18531 | 0.005 | -5.675
-19 | -1.025 | 0.17667 | 0.005 | -5.803
-18.5 | -0.998 | 0.1668 | 0.005 | -5.982
-18 | -0.969 | 0.15961 | 0.004 | -6.071
-17.5 | -0.941 | 0.15758 | 0.004 | -5.971
-17 | -0.912 | 0.15125 | 0.004 | -6.032
-16.5 | -0.886 | 0.13871 | 0.003 | -6.39
-16 | -0.858 | 0.13484 | 0.003 | -6.361
-15.5 | -0.83 | 0.12086 | 0.003 | -6.866
-15 | -0.802 | 0.11651 | 0.002 | -6.884
-14.5 | -0.778 | 0.10402 | 0.002 | -7.482
-14 | -0.75 | 0.0974 | 0.002 | -7.701
-13.5 | -0.723 | 0.091 | 0.001 | -7.944
-13 | -0.705 | 0.07712 | 0.001 | -9.136
-12.5 | -0.667 | 0.0832 | 0.001 | -8.014
-12 | -0.708 | 0.0352 | 0 | -20.114
-11.5 | -0.702 | 0.02343 | 0 | -29.983
-11 | -0.684 | 0.01802 | -0.001 | -37.964
-10.5 | -0.551 | 0.06964 | -0.001 | -7.919
-10 | -0.606 | 0.02092 | -0.002 | -28.983
-9.5 | -0.593 | 0.01458 | -0.003 | -40.646
-9 | -0.472 | 0.0554 | -0.002 | -8.515
-8.5 | -0.811 | 0.01204 | -0.004 | -67.371
-8 | -0.861 | 0.01047 | -0.005 | -82.25
-7.5 | -0.859 | 0.00979 | -0.005 | -87.79
-7 | -0.825 | 0.00917 | -0.006 | -89.995
-6.5 | -0.777 | 0.00864 | -0.006 | -89.956
-6 | -0.721 | 0.00821 | -0.007 | -87.775
-5.5 | -0.661 | 0.00785 | -0.008 | -84.219
-5 | -0.598 | 0.00746 | -0.008 | -80.172
-4.5 | -0.533 | 0.00721 | -0.009 | -73.823
-4 | -0.466 | 0.00698 | -0.01 | -66.696
-3.5 | -0.398 | 0.00673 | -0.01 | -59.115
-3 | -0.329 | 0.00635 | -0.011 | -51.758
-2.5 | -0.259 | 0.00617 | -0.012 | -41.989
-2 | -0.189 | 0.00592 | -0.012 | -32.007
-1.5 | -0.119 | 0.0057 | -0.013 | -20.917
-1 | -0.049 | 0.00555 | -0.014 | -8.842
-0.5 | 0.021 | 0.00551 | -0.014 | 3.839
0 | 0.091 | 0.00548 | -0.015 | 16.686
0.5 | 0.162 | 0.00553 | -0.016 | 29.243
1 | 0.232 | 0.00559 | -0.016 | 41.494
1.5 | 0.302 | 0.00574 | -0.017 | 52.523
2 | 0.372 | 0.00597 | -0.018 | 62.216
2.5 | 0.441 | 0.00625 | -0.018 | 70.657
3 | 0.511 | 0.00661 | -0.019 | 77.333
3.5 | 0.58 | 0.00694 | -0.02 | 83.51
4 | 0.648 | 0.00723 | -0.02 | 89.62
4.5 | 0.714 | 0.00793 | -0.021 | 90.033
5 | 0.78 | 0.00829 | -0.022 | 94.061
5.5 | 0.843 | 0.00878 | -0.022 | 96.001
6 | 0.9 | 0.00884 | -0.023 | 101.753
6.5 | 0.95 | 0.00979 | -0.023 | 97.024
7 | 0.993 | 0.01042 | -0.024 | 95.289
7.5 | 1.025 | 0.01117 | -0.024 | 91.713
8 | 1.04 | 0.01213 | -0.025 | 85.723
8.5 | 1.022 | 0.01343 | -0.025 | 76.057
9 | 0.905 | 0.0153 | -0.026 | 59.191
9.5 | 0.656 | 0.02206 | -0.025 | 29.754
10 | 0.706 | 0.01731 | -0.027 | 40.779
10.5 | 0.73 | 0.02078 | -0.027 | 35.124
11 | 0.652 | 0.07204 | -0.017 | 9.054
11.5 | 0.794 | 0.02165 | -0.028 | 36.689
12 | 0.818 | 0.02535 | -0.029 | 32.278
12.5 | 0.82 | 0.03832 | -0.028 | 21.39
13 | 0.764 | 0.08856 | -0.019 | 8.627
13.5 | 0.808 | 0.08032 | -0.023 | 10.06
14 | 0.823 | 0.09497 | -0.021 | 8.664
14.5 | 0.851 | 0.10106 | -0.022 | 8.418
15 | 0.868 | 0.11882 | -0.019 | 7.303
15.5 | 0.895 | 0.13092 | -0.02 | 6.836
16 | 0.924 | 0.13715 | -0.021 | 6.739
16.5 | 0.951 | 0.14576 | -0.021 | 6.527
17 | 0.978 | 0.15288 | -0.022 | 6.394
17.5 | 1.006 | 0.15782 | -0.023 | 6.377
18 | 1.035 | 0.16369 | -0.023 | 6.323
18.5 | 1.059 | 0.18054 | -0.023 | 5.865
19 | 1.088 | 0.18188 | -0.024 | 5.981
19.5 | 1.116 | 0.18467 | -0.025 | 6.043
20 | 1.144 | 0.19664 | -0.025 | 5.818

## 152. Re 20M Mach 0.50 (2)
BIGFOIL.COM POLAR EXPORT
NACA63-115 a=0.5
NACA63-115 a=0.5 |  |  |  | Cl Max: | 1.3575 | at alpha= | 10 | deg
XFOIL ncrit=9 |  |  |  | L/D Max: | 125.7 | at alpha= | 7.5 | deg
Re: | 20000000 |  |  | Cd Min: | 0.09611 | at alpha= | -14 | deg
Mach: | 0.5 |  |  | Cl=0 at alpha= | -0.67662 | deg
|  |  |  | @ Cl=0.1, Cd= | 0.0039393
|  |  |  | @ Cl=0.4, Cd= | 0.0045791
|  |  |  | @ Cl=0.6, Cd= | 0.0059449
alpha (deg) | Cl | Cd | Cm | Cl/Cd
-14 | -0.9212 | 0.09611 | -0.0257 | -9.5849
-13.5 | -0.9389 | 0.08345 | -0.0343 | -11.251
-13 | -0.9605 | 0.07101 | -0.043 | -13.5263
-12.5 | -0.9876 | 0.05914 | -0.0509 | -16.6994
-12 | -1.0211 | 0.04806 | -0.0572 | -21.2464
-11.5 | -1.0559 | 0.03838 | -0.061 | -27.5117
-11 | -1.0693 | 0.03162 | -0.0615 | -33.8172
-10.5 | -1.1108 | 0.0239 | -0.0596 | -46.477
-10 | -1.139 | 0.0182 | -0.054 | -62.5824
-9.5 | -1.1662 | 0.01408 | -0.0443 | -82.8267
-9 | -1.1724 | 0.01138 | -0.0322 | -103.0228
-8.5 | -1.1235 | 0.00956 | -0.0254 | -117.5209
-8 | -1.0526 | 0.00883 | -0.0218 | -119.2072
-7.5 | -0.9787 | 0.00832 | -0.0192 | -117.6322
-6.5 | -0.8315 | 0.0075 | -0.0156 | -110.8667
-6 | -0.7583 | 0.00714 | -0.0145 | -106.2045
-5.5 | -0.6852 | 0.00685 | -0.0137 | -100.0292
-5 | -0.6126 | 0.00657 | -0.0132 | -93.242
-4.5 | -0.5404 | 0.00631 | -0.0129 | -85.6418
-4 | -0.4685 | 0.00607 | -0.0128 | -77.1829
-3.5 | -0.3976 | 0.00579 | -0.0129 | -68.6701
-3 | -0.3271 | 0.00545 | -0.0131 | -60.0183
-2.5 | -0.2564 | 0.00519 | -0.0135 | -49.4027
-2 | -0.1862 | 0.00489 | -0.014 | -38.0777
0 | 0.0952 | 0.00394 | -0.0171 | 24.1624
0.5 | 0.1663 | 0.00393 | -0.0179 | 42.3155
1 | 0.2372 | 0.00404 | -0.0188 | 58.7129
1.5 | 0.308 | 0.00422 | -0.0195 | 72.9858
2 | 0.3787 | 0.00441 | -0.0202 | 85.873
2.5 | 0.4467 | 0.00495 | -0.0205 | 90.2424
3 | 0.5147 | 0.00548 | -0.0207 | 93.9234
3.5 | 0.5841 | 0.00586 | -0.0208 | 99.6758
4 | 0.6534 | 0.00623 | -0.0207 | 104.8796
4.5 | 0.7217 | 0.00671 | -0.0203 | 107.5559
5 | 0.7914 | 0.00708 | -0.0198 | 111.7797
5.5 | 0.8615 | 0.00742 | -0.019 | 116.1051
6 | 0.9318 | 0.00777 | -0.018 | 119.9228
6.5 | 1.0019 | 0.00816 | -0.0166 | 122.7819
7 | 1.0711 | 0.0086 | -0.0148 | 124.5465
7.5 | 1.1401 | 0.00907 | -0.0124 | 125.7001
8 | 1.2063 | 0.00964 | -0.0093 | 125.1349
8.5 | 1.2707 | 0.01024 | -0.0055 | 124.0918
9 | 1.3272 | 0.01102 | -0.0002 | 120.4356
9.5 | 1.3451 | 0.01231 | 0.01 | 109.2689
10 | 1.3575 | 0.01485 | 0.0184 | 91.4141
10.5 | 1.3432 | 0.0193 | 0.0265 | 69.5959