## index
index | Re | Mach | Datasource
1 | 50000 | 0 | JavaFoil+Calcfoil stall+Eppler ext transition
2 | 50000 | 0 | XFOIL ncrit=9
3 | 50000 | 0.1 | JavaFoil+Calcfoil stall+Eppler ext transition
4 | 50000 | 0.1 | XFOIL ncrit=9
5 | 50000 | 0.25 | JavaFoil+Calcfoil stall+Eppler ext transition
6 | 50000 | 0.25 | XFOIL ncrit=9
7 | 50000 | 0.5 | JavaFoil+Calcfoil stall+Eppler ext transition
8 | 50000 | 0.5 | XFOIL ncrit=9
9 | 100000 | 0 | JavaFoil+Calcfoil stall+Eppler ext transition
10 | 100000 | 0 | XFOIL ncrit=9
11 | 100000 | 0.1 | JavaFoil+Calcfoil stall+Eppler ext transition
12 | 100000 | 0.1 | XFOIL ncrit=9
13 | 100000 | 0.25 | JavaFoil+Calcfoil stall+Eppler ext transition
14 | 100000 | 0.25 | XFOIL ncrit=9
15 | 100000 | 0.5 | JavaFoil+Calcfoil stall+Eppler ext transition
16 | 100000 | 0.5 | XFOIL ncrit=9
17 | 250000 | 0 | JavaFoil+Calcfoil stall+Eppler ext transition
18 | 250000 | 0 | XFOIL ncrit=9
19 | 250000 | 0.1 | JavaFoil+Calcfoil stall+Eppler ext transition
20 | 250000 | 0.1 | XFOIL ncrit=9
21 | 250000 | 0.25 | JavaFoil+Calcfoil stall+Eppler ext transition
22 | 250000 | 0.25 | XFOIL ncrit=9
23 | 250000 | 0.5 | JavaFoil+Calcfoil stall+Eppler ext transition
24 | 250000 | 0.5 | XFOIL ncrit=9
25 | 500000 | 0 | JavaFoil+Calcfoil stall+Eppler ext transition
26 | 500000 | 0 | XFOIL ncrit=9
27 | 500000 | 0.1 | JavaFoil+Calcfoil stall+Eppler ext transition
28 | 500000 | 0.1 | XFOIL ncrit=9
29 | 500000 | 0.25 | JavaFoil+Calcfoil stall+Eppler ext transition
30 | 500000 | 0.25 | XFOIL ncrit=9
31 | 500000 | 0.5 | JavaFoil+Calcfoil stall+Eppler ext transition
32 | 500000 | 0.5 | XFOIL ncrit=9
33 | 750000 | 0 | JavaFoil+Calcfoil stall+Eppler ext transition
34 | 750000 | 0 | XFOIL ncrit=9
35 | 750000 | 0.1 | JavaFoil+Calcfoil stall+Eppler ext transition
36 | 750000 | 0.1 | XFOIL ncrit=9
37 | 750000 | 0.25 | JavaFoil+Calcfoil stall+Eppler ext transition
38 | 750000 | 0.25 | XFOIL ncrit=9
39 | 750000 | 0.5 | JavaFoil+Calcfoil stall+Eppler ext transition
40 | 750000 | 0.5 | XFOIL ncrit=9
41 | 1000000 | 0 | JavaFoil+Calcfoil stall+Eppler ext transition
42 | 1000000 | 0 | XFOIL ncrit=9
43 | 1000000 | 0.1 | JavaFoil+Calcfoil stall+Eppler ext transition
44 | 1000000 | 0.1 | XFOIL ncrit=9
45 | 1000000 | 0.25 | JavaFoil+Calcfoil stall+Eppler ext transition
46 | 1000000 | 0.25 | XFOIL ncrit=9
47 | 1000000 | 0.5 | JavaFoil+Calcfoil stall+Eppler ext transition
48 | 1000000 | 0.5 | XFOIL ncrit=9
49 | 2000000 | 0 | JavaFoil+Calcfoil stall+Eppler ext transition
50 | 2000000 | 0 | XFOIL ncrit=9
51 | 2000000 | 0.1 | JavaFoil+Calcfoil stall+Eppler ext transition
52 | 2000000 | 0.1 | XFOIL ncrit=9
53 | 2000000 | 0.25 | JavaFoil+Calcfoil stall+Eppler ext transition
54 | 2000000 | 0.25 | XFOIL ncrit=9
55 | 2000000 | 0.5 | JavaFoil+Calcfoil stall+Eppler ext transition
56 | 2000000 | 0.5 | XFOIL ncrit=9
57 | 3000000 | 0 | JavaFoil+Calcfoil stall+Eppler ext transition
58 | 3000000 | 0 | XFOIL ncrit=9
59 | 3000000 | 0.1 | JavaFoil+Calcfoil stall+Eppler ext transition
60 | 3000000 | 0.1 | XFOIL ncrit=9
61 | 3000000 | 0.25 | JavaFoil+Calcfoil stall+Eppler ext transition
62 | 3000000 | 0.25 | XFOIL ncrit=9
63 | 3000000 | 0.5 | JavaFoil+Calcfoil stall+Eppler ext transition
64 | 3000000 | 0.5 | XFOIL ncrit=9
65 | 4000000 | 0 | JavaFoil+Calcfoil stall+Eppler ext transition
66 | 4000000 | 0 | XFOIL ncrit=9
67 | 4000000 | 0.1 | JavaFoil+Calcfoil stall+Eppler ext transition
68 | 4000000 | 0.1 | XFOIL ncrit=9
69 | 4000000 | 0.25 | JavaFoil+Calcfoil stall+Eppler ext transition
70 | 4000000 | 0.25 | XFOIL ncrit=9
71 | 4000000 | 0.5 | JavaFoil+Calcfoil stall+Eppler ext transition
72 | 4000000 | 0.5 | XFOIL ncrit=9
73 | 5000000 | 0 | JavaFoil+Calcfoil stall+Eppler ext transition
74 | 5000000 | 0 | XFOIL ncrit=9
75 | 5000000 | 0.1 | JavaFoil+Calcfoil stall+Eppler ext transition
76 | 5000000 | 0.1 | XFOIL ncrit=9
77 | 5000000 | 0.25 | JavaFoil+Calcfoil stall+Eppler ext transition
78 | 5000000 | 0.25 | XFOIL ncrit=9
79 | 5000000 | 0.5 | JavaFoil+Calcfoil stall+Eppler ext transition
80 | 5000000 | 0.5 | XFOIL ncrit=9
81 | 6000000 | 0 | JavaFoil+Calcfoil stall+Eppler ext transition
82 | 6000000 | 0 | XFOIL ncrit=9
83 | 6000000 | 0.1 | JavaFoil+Calcfoil stall+Eppler ext transition
84 | 6000000 | 0.1 | XFOIL ncrit=9
85 | 6000000 | 0.25 | JavaFoil+Calcfoil stall+Eppler ext transition
86 | 6000000 | 0.25 | XFOIL ncrit=9
87 | 6000000 | 0.5 | JavaFoil+Calcfoil stall+Eppler ext transition
88 | 6000000 | 0.5 | XFOIL ncrit=9
89 | 7000000 | 0 | JavaFoil+Calcfoil stall+Eppler ext transition
90 | 7000000 | 0 | XFOIL ncrit=9
91 | 7000000 | 0.1 | JavaFoil+Calcfoil stall+Eppler ext transition
92 | 7000000 | 0.1 | XFOIL ncrit=9
93 | 7000000 | 0.25 | JavaFoil+Calcfoil stall+Eppler ext transition
94 | 7000000 | 0.25 | XFOIL ncrit=9
95 | 7000000 | 0.5 | JavaFoil+Calcfoil stall+Eppler ext transition
96 | 7000000 | 0.5 | XFOIL ncrit=9
97 | 8000000 | 0 | JavaFoil+Calcfoil stall+Eppler ext transition
98 | 8000000 | 0 | XFOIL ncrit=9
99 | 8000000 | 0.1 | JavaFoil+Calcfoil stall+Eppler ext transition
100 | 8000000 | 0.1 | XFOIL ncrit=9
101 | 8000000 | 0.25 | JavaFoil+Calcfoil stall+Eppler ext transition
102 | 8000000 | 0.25 | XFOIL ncrit=9
103 | 8000000 | 0.5 | JavaFoil+Calcfoil stall+Eppler ext transition
104 | 8000000 | 0.5 | XFOIL ncrit=9
105 | 10000000 | 0 | JavaFoil+Calcfoil stall+Eppler ext transition
106 | 10000000 | 0 | XFOIL ncrit=9
107 | 10000000 | 0.1 | JavaFoil+Calcfoil stall+Eppler ext transition
108 | 10000000 | 0.1 | XFOIL ncrit=9
109 | 10000000 | 0.25 | JavaFoil+Calcfoil stall+Eppler ext transition
110 | 10000000 | 0.25 | XFOIL ncrit=9
111 | 10000000 | 0.5 | JavaFoil+Calcfoil stall+Eppler ext transition
112 | 10000000 | 0.5 | XFOIL ncrit=9
113 | 12000000 | 0 | JavaFoil+Calcfoil stall+Eppler ext transition
114 | 12000000 | 0 | XFOIL ncrit=9
115 | 12000000 | 0.1 | JavaFoil+Calcfoil stall+Eppler ext transition
116 | 12000000 | 0.1 | XFOIL ncrit=9
117 | 12000000 | 0.25 | JavaFoil+Calcfoil stall+Eppler ext transition
118 | 12000000 | 0.25 | XFOIL ncrit=9
119 | 12000000 | 0.5 | JavaFoil+Calcfoil stall+Eppler ext transition
120 | 12000000 | 0.5 | XFOIL ncrit=9
121 | 14000000 | 0 | JavaFoil+Calcfoil stall+Eppler ext transition
122 | 14000000 | 0 | XFOIL ncrit=9
123 | 14000000 | 0.1 | JavaFoil+Calcfoil stall+Eppler ext transition
124 | 14000000 | 0.1 | XFOIL ncrit=9
125 | 14000000 | 0.25 | JavaFoil+Calcfoil stall+Eppler ext transition
126 | 14000000 | 0.25 | XFOIL ncrit=9
127 | 14000000 | 0.5 | JavaFoil+Calcfoil stall+Eppler ext transition
128 | 14000000 | 0.5 | XFOIL ncrit=9
129 | 16000000 | 0 | JavaFoil+Calcfoil stall+Eppler ext transition
130 | 16000000 | 0 | XFOIL ncrit=9
131 | 16000000 | 0.1 | JavaFoil+Calcfoil stall+Eppler ext transition
132 | 16000000 | 0.1 | XFOIL ncrit=9
133 | 16000000 | 0.25 | JavaFoil+Calcfoil stall+Eppler ext transition
134 | 16000000 | 0.25 | XFOIL ncrit=9
135 | 16000000 | 0.5 | JavaFoil+Calcfoil stall+Eppler ext transition
136 | 16000000 | 0.5 | XFOIL ncrit=9
137 | 18000000 | 0 | JavaFoil+Calcfoil stall+Eppler ext transition
138 | 18000000 | 0 | XFOIL ncrit=9
139 | 18000000 | 0.1 | JavaFoil+Calcfoil stall+Eppler ext transition
140 | 18000000 | 0.1 | XFOIL ncrit=9
141 | 18000000 | 0.25 | JavaFoil+Calcfoil stall+Eppler ext transition
142 | 18000000 | 0.25 | XFOIL ncrit=9
143 | 18000000 | 0.5 | JavaFoil+Calcfoil stall+Eppler ext transition
144 | 18000000 | 0.5 | XFOIL ncrit=9
145 | 20000000 | 0 | JavaFoil+Calcfoil stall+Eppler ext transition
146 | 20000000 | 0 | XFOIL ncrit=9
147 | 20000000 | 0.1 | JavaFoil+Calcfoil stall+Eppler ext transition
148 | 20000000 | 0.1 | XFOIL ncrit=9
149 | 20000000 | 0.25 | JavaFoil+Calcfoil stall+Eppler ext transition
150 | 20000000 | 0.25 | XFOIL ncrit=9
151 | 20000000 | 0.5 | JavaFoil+Calcfoil stall+Eppler ext transition
152 | 20000000 | 0.5 | XFOIL ncrit=9

## 1. Re 50k Mach 0.00 (1)
BIGFOIL.COM POLAR EXPORT
NACA63-117
NACA63-117 |  |  |  | Cl Max: | 1.195 | at alpha= | 15 | deg
JavaFoil+Calcfoil stall+Eppler ext transition |  |  |  | L/D Max: | 31.016 | at alpha= | 7.5 | deg
Re: | 50000 |  |  | Cd Min: | 0.01999 | at alpha= | 0 | deg
Mach: | 0 |  |  | Cl=0 at alpha= | -0.88793 | deg
|  |  |  | @ Cl=0.1, Cd= | 0.020015
|  |  |  | @ Cl=0.4, Cd= | 0.021891
|  |  |  | @ Cl=0.6, Cd= | 0.024444
alpha (deg) | Cl | Cd | Cm | Cl/Cd
-20 | -1.052 | 0.27405 | 0.001 | -3.838
-19.5 | -1.065 | 0.25568 | 0.001 | -4.164
-19 | -1.076 | 0.24236 | 0.001 | -4.439
-18.5 | -1.085 | 0.21867 | 0.001 | -4.961
-18 | -1.092 | 0.2064 | 0 | -5.291
-17.5 | -1.097 | 0.20245 | 0 | -5.419
-17 | -1.1 | 0.18991 | 0 | -5.79
-16.5 | -1.099 | 0.17469 | 0 | -6.294
-16 | -1.097 | 0.16536 | -0.001 | -6.634
-15.5 | -1.092 | 0.15675 | -0.001 | -6.964
-15 | -1.083 | 0.14818 | -0.001 | -7.311
-14.5 | -1.072 | 0.13575 | -0.001 | -7.898
-14 | -1.058 | 0.12797 | -0.002 | -8.268
-13.5 | -1.041 | 0.1218 | -0.002 | -8.549
-13 | -1.021 | 0.11243 | -0.002 | -9.082
-12.5 | -0.999 | 0.10701 | -0.002 | -9.332
-12 | -0.973 | 0.099 | -0.003 | -9.829
-11.5 | -0.945 | 0.09302 | -0.003 | -10.155
-11 | -0.914 | 0.08694 | -0.003 | -10.513
-10.5 | -0.881 | 0.08173 | -0.004 | -10.779
-10 | -0.846 | 0.07642 | -0.004 | -11.068
-9.5 | -0.808 | 0.07176 | -0.004 | -11.261
-9 | -0.768 | 0.06732 | -0.005 | -11.406
-8.5 | -0.727 | 0.06294 | -0.005 | -11.555
-8 | -0.796 | 0.03056 | -0.011 | -26.042
-7.5 | -0.748 | 0.02885 | -0.011 | -25.94
-7 | -0.698 | 0.0275 | -0.012 | -25.378
-6.5 | -0.646 | 0.02632 | -0.013 | -24.531
-6 | -0.574 | 0.0267 | -0.013 | -21.495
-5.5 | -0.52 | 0.02584 | -0.013 | -20.135
-5 | -0.466 | 0.02491 | -0.014 | -18.702
-4.5 | -0.411 | 0.02346 | -0.014 | -17.526
-4 | -0.356 | 0.02344 | -0.015 | -15.171
-3.5 | -0.3 | 0.02276 | -0.016 | -13.169
-3 | -0.243 | 0.02212 | -0.016 | -11.002
-2.5 | -0.186 | 0.02163 | -0.017 | -8.615
-2 | -0.129 | 0.02121 | -0.017 | -6.084
-1.5 | -0.071 | 0.02085 | -0.018 | -3.421
-1 | -0.013 | 0.02057 | -0.018 | -0.645
-0.5 | 0.045 | 0.02036 | -0.019 | 2.222
0 | 0.104 | 0.01999 | -0.02 | 5.228
0.5 | 0.163 | 0.02024 | -0.02 | 8.049
1 | 0.221 | 0.02051 | -0.021 | 10.778
1.5 | 0.278 | 0.02086 | -0.021 | 13.338
2 | 0.335 | 0.02131 | -0.022 | 15.731
2.5 | 0.392 | 0.02181 | -0.022 | 17.984
3 | 0.448 | 0.02238 | -0.023 | 20.038
3.5 | 0.504 | 0.02305 | -0.024 | 21.88
4 | 0.559 | 0.02384 | -0.024 | 23.454
4.5 | 0.614 | 0.02465 | -0.025 | 24.9
5 | 0.668 | 0.02558 | -0.025 | 26.106
5.5 | 0.721 | 0.02644 | -0.026 | 27.256
6 | 0.773 | 0.02761 | -0.027 | 28.002
6.5 | 0.824 | 0.02884 | -0.027 | 28.572
7 | 0.9 | 0.02916 | -0.029 | 30.871
7.5 | 0.949 | 0.0306 | -0.029 | 31.016
8 | 0.996 | 0.03224 | -0.03 | 30.884
8.5 | 1.038 | 0.03402 | -0.03 | 30.521
9 | 0.931 | 0.06716 | -0.016 | 13.86
9.5 | 0.966 | 0.07193 | -0.016 | 13.436
10 | 1.001 | 0.07689 | -0.015 | 13.014
10.5 | 1.033 | 0.0819 | -0.016 | 12.615
11 | 1.063 | 0.0872 | -0.015 | 12.189
11.5 | 1.09 | 0.09326 | -0.015 | 11.69
12 | 1.115 | 0.09995 | -0.015 | 11.154
12.5 | 1.137 | 0.10678 | -0.015 | 10.647
13 | 1.156 | 0.11421 | -0.015 | 10.12
13.5 | 1.172 | 0.12102 | -0.015 | 9.685
14 | 1.185 | 0.13037 | -0.016 | 9.086
14.5 | 1.192 | 0.13989 | -0.016 | 8.518
15 | 1.195 | 0.14777 | -0.016 | 8.088
15.5 | 1.195 | 0.15991 | -0.016 | 7.476
16 | 1.193 | 0.17099 | -0.016 | 6.974
16.5 | 1.186 | 0.1776 | -0.016 | 6.68
17 | 1.178 | 0.18804 | -0.016 | 6.263
17.5 | 1.166 | 0.2007 | -0.016 | 5.811
18 | 1.152 | 0.2108 | -0.016 | 5.467
18.5 | 1.136 | 0.22475 | -0.016 | 5.056
19 | 1.119 | 0.24098 | -0.016 | 4.642
19.5 | 1.099 | 0.25556 | -0.016 | 4.3
20 | 1.078 | 0.26892 | -0.016 | 4.008

## 2. Re 50k Mach 0.00 (2)
BIGFOIL.COM POLAR EXPORT
NACA63-117
NACA63-117 |  |  |  | Cl Max: | 1.047 | at alpha= | 12 | deg
XFOIL ncrit=9 |  |  |  | L/D Max: | 25.8975 | at alpha= | 9.5 | deg
Re: | 50000 |  |  | Cd Min: | 0.20786 | at alpha= | 17 | deg
Mach: | 0 |  |  | Cl=0 at alpha= | 0.94056 | deg
|  |  |  | @ Cl=0.1, Cd= | 0.050348
|  |  |  | @ Cl=0.4, Cd= | 0.065785
|  |  |  | @ Cl=0.6, Cd= | 0.065099
alpha (deg) | Cl | Cd | Cm | Cl/Cd
-16 | -0.5569 | 0.18539 | 0.0193 | -3.0039
-15.5 | -0.5436 | 0.17907 | 0.0163 | -3.0357
-15 | -0.5401 | 0.17407 | 0.0128 | -3.1028
-14.5 | -0.5318 | 0.16873 | 0.0101 | -3.1518
-14 | -0.5082 | 0.16062 | 0.0083 | -3.164
-12.5 | -0.7759 | 0.08168 | -0.0425 | -9.4993
-12 | -0.8362 | 0.06939 | -0.046 | -12.0507
-11.5 | -0.888 | 0.06093 | -0.0445 | -14.5741
-11 | -0.9222 | 0.05448 | -0.0401 | -16.9273
-10.5 | -0.897 | 0.04846 | -0.0387 | -18.5101
-10 | -0.878 | 0.04341 | -0.0362 | -20.2258
-9.5 | -0.8389 | 0.03919 | -0.0346 | -21.406
-9 | -0.8064 | 0.03563 | -0.0317 | -22.6326
-8.5 | -0.8009 | 0.03308 | -0.0248 | -24.211
-8 | -0.8175 | 0.03144 | -0.0146 | -26.0019
-7.5 | -0.8266 | 0.03197 | -0.0034 | -25.8555
-7 | -0.7733 | 0.03937 | 0.0066 | -19.6419
-6.5 | -0.548 | 0.05582 | 0.0079 | -9.8173
-6 | -0.5363 | 0.05636 | 0.0152 | -9.5156
-5.5 | -0.522 | 0.0564 | 0.0213 | -9.2553
-5 | -0.5002 | 0.0561 | 0.0259 | -8.9162
-4.5 | -0.4856 | 0.05522 | 0.0304 | -8.7939
-4 | -0.5046 | 0.0535 | 0.0379 | -9.4318
-3.5 | -0.3845 | 0.05305 | 0.0248 | -7.2479
-3 | -0.3208 | 0.05188 | 0.0188 | -6.1835
-2.5 | -0.2451 | 0.05093 | 0.0115 | -4.8125
-2 | -0.1956 | 0.05006 | 0.0079 | -3.9073
-1.5 | -0.1551 | 0.04938 | 0.0058 | -3.1409
-1 | -0.1174 | 0.04891 | 0.0044 | -2.4003
-0.5 | -0.0866 | 0.04861 | 0.0042 | -1.7815
0 | -0.0813 | 0.0483 | 0.0082 | -1.6832
0.5 | -0.0504 | 0.04837 | 0.0078 | -1.042
1 | 0.0068 | 0.04889 | 0.0031 | 0.13909
1.5 | 0.0581 | 0.04954 | -0.0011 | 1.1728
2 | 0.1048 | 0.05044 | -0.0051 | 2.0777
2.5 | 0.1693 | 0.05177 | -0.012 | 3.2702
3 | 0.2519 | 0.05343 | -0.0224 | 4.7146
3.5 | 0.3183 | 0.05517 | -0.0299 | 5.7694
4 | 0.2998 | 0.0564 | -0.0236 | 5.3156
4.5 | 0.2907 | 0.05752 | -0.0182 | 5.0539
5 | 0.2272 | 0.05804 | -0.0072 | 3.9145
5.5 | 0.2283 | 0.06021 | -0.0048 | 3.7917
6 | 0.2814 | 0.06158 | -0.0055 | 4.5697
6.5 | 0.339 | 0.06366 | -0.0071 | 5.3252
7 | 0.3954 | 0.06566 | -0.008 | 6.0219
7.5 | 0.4523 | 0.06721 | -0.0082 | 6.7297
8 | 0.507 | 0.06834 | -0.0075 | 7.4188
8.5 | 0.6083 | 0.06481 | -0.0051 | 9.3859
9 | 0.6856 | 0.06025 | -0.0004 | 11.3793
9.5 | 0.9147 | 0.03532 | 0.0106 | 25.8975
10 | 0.9274 | 0.0383 | 0.0155 | 24.2141
10.5 | 0.9786 | 0.04235 | 0.0163 | 23.1074
11 | 1.013 | 0.04719 | 0.0176 | 21.4664
11.5 | 1.0409 | 0.05279 | 0.019 | 19.7177
12 | 1.047 | 0.05907 | 0.0211 | 17.7247
12.5 | 1.0072 | 0.06693 | 0.0235 | 15.0486
13 | 0.9411 | 0.07847 | 0.0219 | 11.9931
13.5 | 0.8661 | 0.09524 | 0.0151 | 9.0939
14.5 | 0.6283 | 0.17315 | -0.0338 | 3.6286
15 | 0.6266 | 0.17774 | -0.0373 | 3.5254
15.5 | 0.6318 | 0.18376 | -0.0411 | 3.4382
16 | 0.6469 | 0.19076 | -0.0443 | 3.3912
16.5 | 0.6711 | 0.199 | -0.0467 | 3.3724
17 | 0.6996 | 0.20786 | -0.0488 | 3.3657

## 3. Re 50k Mach 0.10 (1)
BIGFOIL.COM POLAR EXPORT
NACA63-117
NACA63-117 |  |  |  | Cl Max: | 1.183 | at alpha= | 15 | deg
JavaFoil+Calcfoil stall+Eppler ext transition |  |  |  | L/D Max: | 30.872 | at alpha= | 7.5 | deg
Re: | 50000 |  |  | Cd Min: | 0.02006 | at alpha= | 0 | deg
Mach: | 0.1 |  |  | Cl=0 at alpha= | -0.88793 | deg
|  |  |  | @ Cl=0.1, Cd= | 0.020091
|  |  |  | @ Cl=0.4, Cd= | 0.021961
|  |  |  | @ Cl=0.6, Cd= | 0.024533
alpha (deg) | Cl | Cd | Cm | Cl/Cd
-20 | -1.011 | 0.27014 | 0.001 | -3.742
-19.5 | -1.028 | 0.26325 | 0.001 | -3.903
-19 | -1.042 | 0.25112 | 0.001 | -4.15
-18.5 | -1.055 | 0.23596 | 0.001 | -4.471
-18 | -1.065 | 0.22033 | 0 | -4.836
-17.5 | -1.074 | 0.20567 | 0 | -5.22
-17 | -1.079 | 0.19173 | 0 | -5.629
-16.5 | -1.082 | 0.17923 | 0 | -6.039
-16 | -1.082 | 0.17133 | -0.001 | -6.318
-15.5 | -1.08 | 0.15817 | -0.001 | -6.826
-15 | -1.074 | 0.15152 | -0.001 | -7.088
-14.5 | -1.065 | 0.14044 | -0.001 | -7.582
-14 | -1.053 | 0.13122 | -0.002 | -8.022
-13.5 | -1.037 | 0.12196 | -0.002 | -8.506
-13 | -1.019 | 0.11407 | -0.002 | -8.933
-12.5 | -0.997 | 0.10634 | -0.002 | -9.38
-12 | -0.973 | 0.09944 | -0.003 | -9.784
-11.5 | -0.946 | 0.09401 | -0.003 | -10.06
-11 | -0.916 | 0.08843 | -0.003 | -10.354
-10.5 | -0.883 | 0.08222 | -0.004 | -10.742
-10 | -0.848 | 0.07735 | -0.004 | -10.966
-9.5 | -0.811 | 0.07186 | -0.004 | -11.281
-9 | -0.771 | 0.06744 | -0.005 | -11.426
-8.5 | -0.73 | 0.0632 | -0.005 | -11.55
-8 | -0.798 | 0.03088 | -0.011 | -25.849
-7.5 | -0.751 | 0.02909 | -0.011 | -25.827
-7 | -0.701 | 0.02771 | -0.012 | -25.288
-6.5 | -0.648 | 0.0265 | -0.013 | -24.466
-6 | -0.576 | 0.02695 | -0.013 | -21.384
-5.5 | -0.522 | 0.02599 | -0.013 | -20.099
-5 | -0.468 | 0.02504 | -0.014 | -18.69
-4.5 | -0.413 | 0.0243 | -0.014 | -16.992
-4 | -0.357 | 0.02353 | -0.015 | -15.183
-3.5 | -0.301 | 0.02285 | -0.016 | -13.177
-3 | -0.244 | 0.02225 | -0.016 | -10.985
-2.5 | -0.187 | 0.02171 | -0.017 | -8.624
-2 | -0.13 | 0.02129 | -0.017 | -6.09
-1.5 | -0.072 | 0.02093 | -0.018 | -3.425
-1 | -0.013 | 0.02064 | -0.018 | -0.645
-0.5 | 0.045 | 0.02043 | -0.019 | 2.224
0 | 0.105 | 0.02006 | -0.02 | 5.234
0.5 | 0.164 | 0.02032 | -0.02 | 8.056
1 | 0.222 | 0.0206 | -0.021 | 10.784
1.5 | 0.28 | 0.02095 | -0.021 | 13.345
2 | 0.337 | 0.0214 | -0.022 | 15.74
2.5 | 0.394 | 0.0219 | -0.022 | 17.986
3 | 0.451 | 0.02248 | -0.023 | 20.037
3.5 | 0.507 | 0.02316 | -0.024 | 21.879
4 | 0.562 | 0.02396 | -0.024 | 23.443
4.5 | 0.617 | 0.02479 | -0.025 | 24.876
5 | 0.671 | 0.02573 | -0.025 | 26.068
5.5 | 0.724 | 0.02638 | -0.026 | 27.43
6 | 0.776 | 0.02781 | -0.027 | 27.924
6.5 | 0.828 | 0.02901 | -0.027 | 28.534
7 | 0.904 | 0.02938 | -0.029 | 30.758
7.5 | 0.953 | 0.03086 | -0.029 | 30.872
8 | 0.999 | 0.03255 | -0.03 | 30.704
8.5 | 1.042 | 0.03438 | -0.03 | 30.303
9 | 0.934 | 0.06763 | -0.016 | 13.806
9.5 | 0.969 | 0.07218 | -0.016 | 13.429
10 | 1.003 | 0.07756 | -0.016 | 12.938
10.5 | 1.035 | 0.08226 | -0.016 | 12.582
11 | 1.064 | 0.08861 | -0.016 | 12.011
11.5 | 1.091 | 0.09381 | -0.015 | 11.625
12 | 1.114 | 0.10028 | -0.015 | 11.111
12.5 | 1.135 | 0.10705 | -0.015 | 10.602
13 | 1.152 | 0.11454 | -0.015 | 10.062
13.5 | 1.167 | 0.12437 | -0.016 | 9.385
14 | 1.178 | 0.13143 | -0.016 | 8.959
14.5 | 1.182 | 0.14116 | -0.016 | 8.376
15 | 1.183 | 0.14953 | -0.016 | 7.912
15.5 | 1.181 | 0.16265 | -0.016 | 7.258
16 | 1.174 | 0.17392 | -0.016 | 6.753
16.5 | 1.165 | 0.18575 | -0.016 | 6.274
17 | 1.153 | 0.19238 | -0.016 | 5.992
17.5 | 1.138 | 0.20546 | -0.016 | 5.537
18 | 1.12 | 0.218 | -0.016 | 5.138
18.5 | 1.1 | 0.22769 | -0.016 | 4.833
19 | 1.078 | 0.25182 | -0.016 | 4.282
19.5 | 1.055 | 0.26757 | -0.016 | 3.942
20 | 1.03 | 0.29001 | -0.016 | 3.551

## 4. Re 50k Mach 0.10 (2)
BIGFOIL.COM POLAR EXPORT
NACA63-117
NACA63-117 |  |  |  | Cl Max: | 1.0352 | at alpha= | 12 | deg
XFOIL ncrit=9 |  |  |  | L/D Max: | 24.9655 | at alpha= | 9.5 | deg
Re: | 50000 |  |  | Cd Min: | 0.2081 | at alpha= | 17 | deg
Mach: | 0.1 |  |  | Cl=0 at alpha= | 1.0378 | deg
|  |  |  | @ Cl=0.1, Cd= | 0.050666
|  |  |  | @ Cl=0.4, Cd= | 0.066067
|  |  |  | @ Cl=0.6, Cd= | 0.066419
alpha (deg) | Cl | Cd | Cm | Cl/Cd
-16 | -0.5569 | 0.18595 | 0.0195 | -2.9949
-15.5 | -0.543 | 0.17956 | 0.0164 | -3.0241
-15 | -0.539 | 0.17448 | 0.0129 | -3.0892
-14.5 | -0.5313 | 0.16928 | 0.0101 | -3.1386
-14 | -0.5072 | 0.16111 | 0.0082 | -3.1482
-13.5 | -0.4812 | 0.15234 | 0.0062 | -3.1587
-12 | -0.8228 | 0.07111 | -0.0463 | -11.5708
-11.5 | -0.8751 | 0.06213 | -0.0458 | -14.085
-11 | -0.9144 | 0.05556 | -0.0415 | -16.4579
-10.5 | -0.8901 | 0.04941 | -0.0401 | -18.0146
-10 | -0.8789 | 0.04422 | -0.0371 | -19.8756
-9.5 | -0.8383 | 0.03984 | -0.0357 | -21.0417
-9 | -0.8045 | 0.03622 | -0.033 | -22.2115
-8.5 | -0.7999 | 0.0336 | -0.026 | -23.8065
-8 | -0.8151 | 0.03189 | -0.016 | -25.5597
-7.5 | -0.828 | 0.03182 | -0.005 | -26.0214
-7 | -0.7598 | 0.0407 | 0.0052 | -18.6683
-6.5 | -0.6243 | 0.05275 | 0.0118 | -11.8351
-6 | -0.5248 | 0.05699 | 0.0137 | -9.2086
-5.5 | -0.5099 | 0.057 | 0.0197 | -8.9456
-5 | -0.4938 | 0.05655 | 0.0248 | -8.7321
-4.5 | -0.5547 | 0.05422 | 0.0375 | -10.2305
-4 | -0.4826 | 0.05416 | 0.0346 | -8.9106
-3.5 | -0.3712 | 0.05347 | 0.0225 | -6.9422
-3 | -0.3431 | 0.05209 | 0.0216 | -6.5867
-2.5 | -0.246 | 0.05122 | 0.0113 | -4.8028
-2 | -0.1951 | 0.05035 | 0.0076 | -3.8749
-1.5 | -0.1578 | 0.04966 | 0.0061 | -3.1776
-1 | -0.1258 | 0.04917 | 0.0057 | -2.5585
-0.5 | -0.0862 | 0.04893 | 0.004 | -1.7617
0 | -0.0863 | 0.04856 | 0.0089 | -1.7772
0.5 | -0.0599 | 0.04858 | 0.0094 | -1.233
1 | -0.005 | 0.04907 | 0.0051 | -0.1019
1.5 | 0.0612 | 0.04989 | -0.0013 | 1.2267
2 | 0.1012 | 0.05069 | -0.0043 | 1.9964
2.5 | 0.1661 | 0.05202 | -0.0113 | 3.193
3 | 0.2456 | 0.05369 | -0.0211 | 4.5744
3.5 | 0.3346 | 0.05552 | -0.0318 | 6.0267
4 | 0.3001 | 0.05673 | -0.0234 | 5.29
4.5 | 0.2865 | 0.0578 | -0.0176 | 4.9567
5 | 0.2379 | 0.05836 | -0.0079 | 4.0764
5.5 | 0.2207 | 0.06021 | -0.0036 | 3.6655
6 | 0.2768 | 0.06177 | -0.0047 | 4.4811
6.5 | 0.3504 | 0.06377 | -0.0072 | 5.4947
7 | 0.3896 | 0.066 | -0.0073 | 5.903
7.5 | 0.4766 | 0.06656 | -0.0083 | 7.1605
8 | 0.502 | 0.06884 | -0.0069 | 7.2923
8.5 | 0.5734 | 0.06794 | -0.005 | 8.4398
9 | 0.6673 | 0.06257 | -0.0003 | 10.6649
9.5 | 0.9045 | 0.03623 | 0.0123 | 24.9655
10 | 0.9302 | 0.03892 | 0.0165 | 23.9003
10.5 | 0.9729 | 0.04315 | 0.0178 | 22.5469
11 | 1.0097 | 0.04808 | 0.0189 | 21.0004
11.5 | 1.0282 | 0.05391 | 0.0207 | 19.0725
12 | 1.0352 | 0.06038 | 0.0225 | 17.1447
12.5 | 0.9893 | 0.06881 | 0.0241 | 14.3773
13 | 0.9225 | 0.08113 | 0.0215 | 11.3706
14 | 0.5892 | 0.1631 | -0.0323 | 3.6125
14.5 | 0.627 | 0.17365 | -0.034 | 3.6107
15 | 0.6267 | 0.17835 | -0.0375 | 3.5139
15.5 | 0.632 | 0.18434 | -0.0413 | 3.4284
16 | 0.6475 | 0.19138 | -0.0446 | 3.3833
16.5 | 0.6726 | 0.19981 | -0.047 | 3.3662
17 | 0.6986 | 0.2081 | -0.0493 | 3.357

## 5. Re 50k Mach 0.25 (1)
BIGFOIL.COM POLAR EXPORT
NACA63-117
NACA63-117 |  |  |  | Cl Max: | 1.119 | at alpha= | 13.5 | deg
JavaFoil+Calcfoil stall+Eppler ext transition |  |  |  | L/D Max: | 29.981 | at alpha= | 7 | deg
Re: | 50000 |  |  | Cd Min: | 0.0205 | at alpha= | 0 | deg
Mach: | 0.25 |  |  | Cl=0 at alpha= | -0.88525 | deg
|  |  |  | @ Cl=0.1, Cd= | 0.020551
|  |  |  | @ Cl=0.4, Cd= | 0.022423
|  |  |  | @ Cl=0.6, Cd= | 0.025056
alpha (deg) | Cl | Cd | Cm | Cl/Cd
-19 | -0.74 | 0.33495 | 0.001 | -2.21
-18.5 | -0.786 | 0.30559 | 0.001 | -2.572
-18 | -0.828 | 0.28203 | 0 | -2.937
-17.5 | -0.867 | 0.25255 | 0 | -3.431
-17 | -0.901 | 0.2316 | 0 | -3.889
-16.5 | -0.93 | 0.21649 | 0 | -4.297
-16 | -0.955 | 0.2042 | -0.001 | -4.676
-15.5 | -0.974 | 0.17935 | -0.001 | -5.432
-15 | -0.988 | 0.16678 | -0.001 | -5.927
-14.5 | -0.998 | 0.15743 | -0.001 | -6.336
-14 | -1.001 | 0.14319 | -0.002 | -6.992
-13.5 | -1 | 0.13117 | -0.002 | -7.621
-13 | -0.993 | 0.12281 | -0.002 | -8.085
-12.5 | -0.982 | 0.11603 | -0.002 | -8.459
-12 | -0.965 | 0.10779 | -0.003 | -8.955
-11.5 | -0.944 | 0.0994 | -0.003 | -9.502
-11 | -0.92 | 0.09098 | -0.003 | -10.112
-10.5 | -0.891 | 0.08493 | -0.004 | -10.495
-10 | -0.86 | 0.07953 | -0.004 | -10.808
-9.5 | -0.824 | 0.07424 | -0.004 | -11.1
-9 | -0.785 | 0.0692 | -0.005 | -11.345
-8.5 | -0.745 | 0.06465 | -0.005 | -11.517
-8 | -0.703 | 0.06037 | -0.006 | -11.639
-7.5 | -0.766 | 0.03051 | -0.012 | -25.106
-7 | -0.716 | 0.02887 | -0.012 | -24.783
-6.5 | -0.663 | 0.0275 | -0.013 | -24.113
-6 | -0.59 | 0.0279 | -0.013 | -21.13
-5.5 | -0.535 | 0.02692 | -0.014 | -19.867
-5 | -0.479 | 0.02533 | -0.014 | -18.914
-4.5 | -0.423 | 0.025 | -0.015 | -16.913
-4 | -0.366 | 0.02414 | -0.015 | -15.163
-3.5 | -0.308 | 0.02343 | -0.016 | -13.164
-3 | -0.25 | 0.02279 | -0.016 | -10.988
-2.5 | -0.192 | 0.02225 | -0.017 | -8.625
-2 | -0.133 | 0.02178 | -0.018 | -6.098
-1.5 | -0.073 | 0.02139 | -0.018 | -3.433
-1 | -0.014 | 0.02111 | -0.019 | -0.646
-0.5 | 0.047 | 0.02089 | -0.019 | 2.23
0 | 0.108 | 0.0205 | -0.02 | 5.249
0.5 | 0.168 | 0.02077 | -0.021 | 8.074
1 | 0.228 | 0.02107 | -0.021 | 10.803
1.5 | 0.286 | 0.02147 | -0.022 | 13.336
2 | 0.345 | 0.02192 | -0.022 | 15.743
2.5 | 0.404 | 0.02246 | -0.023 | 17.965
3 | 0.462 | 0.02307 | -0.023 | 20.013
3.5 | 0.519 | 0.02382 | -0.024 | 21.789
4 | 0.575 | 0.02465 | -0.025 | 23.346
4.5 | 0.631 | 0.02556 | -0.025 | 24.702
5 | 0.687 | 0.02657 | -0.026 | 25.84
5.5 | 0.741 | 0.02771 | -0.026 | 26.726
6 | 0.794 | 0.02853 | -0.027 | 27.844
6.5 | 0.847 | 0.03021 | -0.028 | 28.028
7 | 0.923 | 0.03077 | -0.029 | 29.981
7.5 | 0.971 | 0.03241 | -0.03 | 29.967
8 | 1.017 | 0.0343 | -0.03 | 29.66
8.5 | 0.914 | 0.06467 | -0.016 | 14.13
9 | 0.95 | 0.06963 | -0.016 | 13.638
9.5 | 0.983 | 0.07447 | -0.016 | 13.204
10 | 1.014 | 0.07967 | -0.016 | 12.731
10.5 | 1.042 | 0.0859 | -0.015 | 12.129
11 | 1.066 | 0.09203 | -0.015 | 11.582
11.5 | 1.086 | 0.09858 | -0.015 | 11.013
12 | 1.101 | 0.10823 | -0.015 | 10.176
12.5 | 1.112 | 0.11645 | -0.016 | 9.553
13 | 1.118 | 0.12544 | -0.016 | 8.916
13.5 | 1.119 | 0.13716 | -0.016 | 8.162
14 | 1.114 | 0.146 | -0.016 | 7.629
14.5 | 1.099 | 0.15892 | -0.015 | 6.913
15 | 1.077 | 0.1744 | -0.015 | 6.177
15.5 | 1.05 | 0.18672 | -0.015 | 5.623
16 | 1.017 | 0.2015 | -0.015 | 5.045
16.5 | 0.978 | 0.22005 | -0.015 | 4.444
17 | 0.934 | 0.23674 | -0.015 | 3.945
17.5 | 0.885 | 0.26549 | -0.015 | 3.335
18 | 0.832 | 0.2795 | -0.015 | 2.978
18.5 | 0.775 | 0.31342 | -0.015 | 2.474

## 6. Re 50k Mach 0.25 (2)
BIGFOIL.COM POLAR EXPORT
NACA63-117
NACA63-117 |  |  |  | Cl Max: | 0.9568 | at alpha= | 11.5 | deg
XFOIL ncrit=9 |  |  |  | L/D Max: | 22.1775 | at alpha= | 9.5 | deg
Re: | 50000 |  |  | Cd Min: | 0.20449 | at alpha= | 16.5 | deg
Mach: | 0.25 |  |  | Cl=0 at alpha= | 1.2368 | deg
|  |  |  | @ Cl=0.1, Cd= | 0.052518
|  |  |  | @ Cl=0.4, Cd= | 0.067505
|  |  |  | @ Cl=0.6, Cd= | 0.069699
alpha (deg) | Cl | Cd | Cm | Cl/Cd
-15 | -0.5333 | 0.17672 | 0.0134 | -3.0178
-14.5 | -0.5296 | 0.17238 | 0.0101 | -3.0723
-14 | -0.5034 | 0.16383 | 0.0081 | -3.0727
-13.5 | -0.476 | 0.15479 | 0.0058 | -3.0751
-12.5 | -0.5656 | 0.11937 | -0.0197 | -4.7382
-11.5 | -0.7155 | 0.07536 | -0.045 | -9.4944
-11 | -0.7857 | 0.06254 | -0.0494 | -12.5632
-10.5 | -0.8337 | 0.05454 | -0.0481 | -15.286
-10 | -0.852 | 0.04859 | -0.0442 | -17.5345
-9.5 | -0.8406 | 0.04366 | -0.0409 | -19.2533
-9 | -0.8006 | 0.03949 | -0.0388 | -20.2735
-8.5 | -0.7908 | 0.03661 | -0.0326 | -21.6007
-8 | -0.8066 | 0.03459 | -0.023 | -23.3189
-7.5 | -0.8205 | 0.03328 | -0.0128 | -24.6544
-7 | -0.8094 | 0.03593 | -0.0014 | -22.5271
-6.5 | -0.6207 | 0.05427 | 0.0075 | -11.4373
-6 | -0.5832 | 0.05671 | 0.0147 | -10.2839
-5.5 | -0.5161 | 0.05868 | 0.0177 | -8.7952
-4.5 | -0.4974 | 0.05731 | 0.0292 | -8.6791
-4 | -0.4247 | 0.0565 | 0.0243 | -7.5168
-3.5 | -0.3674 | 0.0551 | 0.0194 | -6.6679
-3 | -0.2694 | 0.05402 | 0.0094 | -4.987
-2.5 | -0.2242 | 0.05292 | 0.0064 | -4.2366
-2 | -0.1865 | 0.05203 | 0.0049 | -3.5845
-1.5 | -0.1521 | 0.05133 | 0.0043 | -2.9632
-1 | -0.1247 | 0.05079 | 0.005 | -2.4552
-0.5 | -0.1002 | 0.05044 | 0.006 | -1.9865
0 | -0.0691 | 0.05031 | 0.006 | -1.3735
0.5 | -0.0296 | 0.05044 | 0.0045 | -0.58684
1 | -0.0216 | 0.05046 | 0.0079 | -0.42806
1.5 | 0.024 | 0.05111 | 0.005 | 0.46958
2.5 | 0.1579 | 0.05359 | -0.0083 | 2.9464
3 | 0.2298 | 0.05521 | -0.0166 | 4.1623
3.5 | 0.2982 | 0.05712 | -0.025 | 5.2206
4 | 0.3176 | 0.05864 | -0.0245 | 5.4161
4.5 | 0.3096 | 0.05979 | -0.0191 | 5.1781
5 | 0.2953 | 0.06067 | -0.0127 | 4.8673
5.5 | 0.2471 | 0.06101 | -0.0029 | 4.0502
6 | 0.2775 | 0.06282 | -0.0022 | 4.4174
6.5 | 0.3528 | 0.06495 | -0.0048 | 5.4319
7 | 0.3859 | 0.06728 | -0.0046 | 5.7357
7.5 | 0.4593 | 0.06845 | -0.0052 | 6.71
8 | 0.4928 | 0.07067 | -0.0041 | 6.9733
8.5 | 0.553 | 0.07087 | -0.0022 | 7.803
9 | 0.618 | 0.06925 | 0.0014 | 8.9242
9.5 | 0.882 | 0.03977 | 0.019 | 22.1775
10 | 0.9145 | 0.04307 | 0.0222 | 21.2329
10.5 | 0.9428 | 0.04797 | 0.0242 | 19.654
11 | 0.9564 | 0.05399 | 0.0257 | 17.7144
11.5 | 0.9568 | 0.06097 | 0.0267 | 15.693
12 | 0.9014 | 0.07176 | 0.0251 | 12.5613
12.5 | 0.8237 | 0.08821 | 0.0179 | 9.3379
13.5 | 0.6417 | 0.14316 | -0.0156 | 4.4824
14.5 | 0.6226 | 0.17647 | -0.035 | 3.5281
15 | 0.6267 | 0.1815 | -0.0386 | 3.4529
15.5 | 0.6335 | 0.18753 | -0.0427 | 3.3781
16 | 0.6517 | 0.19493 | -0.046 | 3.3433
16.5 | 0.6816 | 0.20449 | -0.0483 | 3.3332

## 7. Re 50k Mach 0.50 (1)
BIGFOIL.COM POLAR EXPORT
NACA63-117
NACA63-117 |  |  |  | Cl Max: | 1.164 | at alpha= | 20 | deg
JavaFoil+Calcfoil stall+Eppler ext transition |  |  |  | L/D Max: | 26.824 | at alpha= | 6 | deg
Re: | 50000 |  |  | Cd Min: | 0.02249 | at alpha= | 0 | deg
Mach: | 0.5 |  |  | Cl=0 at alpha= | -0.88806 | deg
|  |  |  | @ Cl=0.1, Cd= | 0.022609
|  |  |  | @ Cl=0.4, Cd= | 0.024543
|  |  |  | @ Cl=0.6, Cd= | 0.027349
alpha (deg) | Cl | Cd | Cm | Cl/Cd
-20 | -1.071 | 0.46852 | 0.002 | -2.287
-19.5 | -1.044 | 0.46737 | 0.002 | -2.234
-19 | -1.017 | 0.44991 | 0.001 | -2.261
-18.5 | -0.99 | 0.43662 | 0.001 | -2.268
-18 | -0.96 | 0.43075 | 0 | -2.229
-17.5 | -0.933 | 0.41026 | 0 | -2.274
-17 | -0.905 | 0.40955 | 0 | -2.211
-16.5 | -0.877 | 0.38331 | -0.001 | -2.287
-16 | -0.848 | 0.35931 | -0.001 | -2.361
-15.5 | -0.821 | 0.34412 | -0.001 | -2.386
-15 | -0.794 | 0.34384 | -0.002 | -2.308
-14.5 | -0.764 | 0.32205 | -0.002 | -2.373
-14 | -0.737 | 0.30763 | -0.002 | -2.394
-13.5 | -0.709 | 0.30748 | -0.003 | -2.306
-13 | -0.681 | 0.29149 | -0.003 | -2.338
-12.5 | -0.652 | 0.27486 | -0.003 | -2.373
-12 | -0.625 | 0.26965 | -0.003 | -2.317
-11.5 | -0.597 | 0.25194 | -0.004 | -2.369
-11 | -0.568 | 0.22541 | -0.003 | -2.521
-10.5 | -0.54 | 0.21032 | -0.004 | -2.569
-10 | -0.674 | 0.1322 | -0.004 | -5.096
-9.5 | -0.788 | 0.10044 | -0.004 | -7.85
-9 | -0.795 | 0.0869 | -0.005 | -9.152
-8.5 | -0.779 | 0.07585 | -0.006 | -10.27
-8 | -0.75 | 0.06933 | -0.006 | -10.81
-7.5 | -0.712 | 0.06303 | -0.006 | -11.298
-7 | -0.67 | 0.05756 | -0.007 | -11.644
-6.5 | -0.721 | 0.03289 | -0.014 | -21.926
-6 | -0.666 | 0.03092 | -0.015 | -21.529
-5.5 | -0.589 | 0.03076 | -0.015 | -19.136
-5 | -0.528 | 0.0294 | -0.015 | -17.96
-4.5 | -0.466 | 0.02818 | -0.016 | -16.549
-4 | -0.404 | 0.02706 | -0.017 | -14.935
-3.5 | -0.341 | 0.0261 | -0.017 | -13.061
-3 | -0.277 | 0.02531 | -0.018 | -10.936
-2.5 | -0.212 | 0.02459 | -0.019 | -8.628
-2 | -0.147 | 0.02402 | -0.019 | -6.116
-1.5 | -0.081 | 0.02356 | -0.02 | -3.447
-1 | -0.015 | 0.02319 | -0.021 | -0.651
-0.5 | 0.052 | 0.02291 | -0.021 | 2.249
0 | 0.119 | 0.02249 | -0.022 | 5.293
0.5 | 0.186 | 0.02279 | -0.022 | 8.143
1 | 0.252 | 0.02323 | -0.023 | 10.835
1.5 | 0.316 | 0.02375 | -0.024 | 13.319
2 | 0.381 | 0.02433 | -0.024 | 15.683
2.5 | 0.446 | 0.02506 | -0.025 | 17.789
3 | 0.51 | 0.02589 | -0.026 | 19.689
3.5 | 0.573 | 0.02687 | -0.026 | 21.329
4 | 0.635 | 0.02797 | -0.027 | 22.702
4.5 | 0.696 | 0.02926 | -0.027 | 23.772
5 | 0.756 | 0.03065 | -0.028 | 24.656
5.5 | 0.813 | 0.03229 | -0.028 | 25.183
6 | 0.895 | 0.03335 | -0.03 | 26.824
6.5 | 0.946 | 0.0356 | -0.031 | 26.585
7 | 0.992 | 0.03815 | -0.031 | 26.013
7.5 | 0.897 | 0.06349 | -0.016 | 14.122
8 | 0.929 | 0.06972 | -0.016 | 13.319
8.5 | 0.945 | 0.07848 | -0.016 | 12.039
9 | 0.939 | 0.0872 | -0.016 | 10.763
9.5 | 0.879 | 0.10568 | -0.015 | 8.315
10 | 0.609 | 0.16189 | -0.014 | 3.76
10.5 | 0.637 | 0.2179 | -0.016 | 2.923
11 | 0.664 | 0.2208 | -0.016 | 3.009
11.5 | 0.693 | 0.24854 | -0.018 | 2.787
12 | 0.72 | 0.27027 | -0.018 | 2.664
12.5 | 0.747 | 0.27297 | -0.019 | 2.738
13 | 0.776 | 0.331 | -0.02 | 2.345
13.5 | 0.803 | 0.32873 | -0.021 | 2.444
14 | 0.831 | 0.32491 | -0.021 | 2.557
14.5 | 0.86 | 0.35405 | -0.023 | 2.429
15 | 0.887 | 0.35046 | -0.023 | 2.531
15.5 | 0.914 | 0.37085 | -0.024 | 2.465
16 | 0.943 | 0.40412 | -0.025 | 2.334
16.5 | 0.97 | 0.40769 | -0.026 | 2.38
17 | 0.997 | 0.42548 | -0.026 | 2.343
17.5 | 1.024 | 0.41827 | -0.026 | 2.448
18 | 1.054 | 0.46048 | -0.028 | 2.289
18.5 | 1.08 | 0.46548 | -0.028 | 2.321
19 | 1.107 | 0.45004 | -0.029 | 2.46
19.5 | 1.134 | 0.49419 | -0.029 | 2.294
20 | 1.164 | 0.51635 | -0.031 | 2.254

## 8. Re 50k Mach 0.50 (2)
BIGFOIL.COM POLAR EXPORT
NACA63-117
NACA63-117 |  |  |  | Cl Max: | 0.8722 | at alpha= | 20 | deg
XFOIL ncrit=9 |  |  |  | L/D Max: | 6.3359 | at alpha= | 9.5 | deg
Re: | 50000 |  |  | Cd Min: | 0.2809 | at alpha= | 20 | deg
Mach: | 0.5 |  |  | Cl=0 at alpha= | 2.0247 | deg
|  |  |  | @ Cl=0.1, Cd= | 0.0606
|  |  |  | @ Cl=0.4, Cd= | 0.075473
|  |  |  | @ Cl=0.6, Cd= | 0.15641
alpha (deg) | Cl | Cd | Cm | Cl/Cd
-20 | -0.7565 | 0.26514 | 0.0591 | -2.8532
-19.5 | -0.7358 | 0.25886 | 0.054 | -2.8425
-19 | -0.7101 | 0.24937 | 0.0495 | -2.8476
-18.5 | -0.6968 | 0.24618 | 0.0436 | -2.8304
-18 | -0.6633 | 0.23365 | 0.0403 | -2.8389
-17.5 | -0.6587 | 0.23285 | 0.0338 | -2.8289
-17 | -0.6202 | 0.21952 | 0.0312 | -2.8253
-16.5 | -0.5959 | 0.21093 | 0.027 | -2.8251
-16 | -0.5922 | 0.20899 | 0.0215 | -2.8336
-15.5 | -0.5559 | 0.19745 | 0.0187 | -2.8154
-15 | -0.5273 | 0.18797 | 0.0152 | -2.8052
-14.5 | -0.5113 | 0.1813 | 0.0111 | -2.8202
-14 | -0.502 | 0.17647 | 0.0071 | -2.8447
-13.5 | -0.4636 | 0.16529 | 0.0043 | -2.8048
-13 | -0.4568 | 0.15908 | 0.0001 | -2.8715
-12.5 | -0.4697 | 0.14294 | -0.0121 | -3.286
-12 | -0.4575 | 0.13267 | -0.0171 | -3.4484
-11.5 | -0.455 | 0.12273 | -0.0223 | -3.7073
-11 | -0.4564 | 0.1125 | -0.0275 | -4.0569
-10.5 | -0.4749 | 0.10072 | -0.0341 | -4.7151
-10 | -0.4722 | 0.09179 | -0.0373 | -5.1444
-9.5 | -0.4839 | 0.08178 | -0.0414 | -5.9171
-9 | -0.5123 | 0.07062 | -0.0461 | -7.2543
-8.5 | -0.5584 | 0.05968 | -0.0496 | -9.3566
-8 | -0.5243 | 0.06181 | -0.0407 | -8.4824
-7.5 | -0.5139 | 0.06506 | -0.0288 | -7.8989
-7 | -0.5075 | 0.06714 | -0.0181 | -7.5588
-6.5 | -0.5288 | 0.06657 | -0.0088 | -7.9435
-6 | -0.5147 | 0.06745 | -0.0004 | -7.6308
-5.5 | -0.5265 | 0.06668 | 0.008 | -7.8959
-5 | -0.4726 | 0.06651 | 0.0091 | -7.1057
-4.5 | -0.3853 | 0.06545 | 0.0037 | -5.8869
-4 | -0.2914 | 0.0639 | -0.0035 | -4.5603
-3.5 | -0.2302 | 0.06221 | -0.0078 | -3.7004
-3 | -0.1813 | 0.06087 | -0.0103 | -2.9785
-2.5 | -0.1643 | 0.05994 | -0.008 | -2.7411
-2 | -0.1254 | 0.05903 | -0.0082 | -2.1243
-1.5 | -0.1204 | 0.05848 | -0.0035 | -2.0588
-1 | -0.1159 | 0.058 | 0.0014 | -1.9983
-0.5 | -0.0864 | 0.05765 | 0.0024 | -1.4987
0 | -0.0655 | 0.05742 | 0.0047 | -1.1407
0.5 | -0.0655 | 0.05721 | 0.0102 | -1.1449
1 | -0.0402 | 0.05735 | 0.0117 | -0.70096
1.5 | -0.0257 | 0.05748 | 0.0146 | -0.44711
2 | -0.0022 | 0.05794 | 0.0158 | -0.03797
2.5 | 0.0423 | 0.05898 | 0.0135 | 0.71719
3 | 0.0914 | 0.06035 | 0.0101 | 1.5145
3.5 | 0.1643 | 0.06247 | 0.0022 | 2.6301
4 | 0.2486 | 0.06506 | -0.0071 | 3.8211
4.5 | 0.3387 | 0.06793 | -0.0172 | 4.986
5 | 0.3305 | 0.06916 | -0.012 | 4.7788
5.5 | 0.3478 | 0.07019 | -0.0078 | 4.9551
6 | 0.3126 | 0.07057 | 0.0013 | 4.4296
6.5 | 0.3215 | 0.07135 | 0.0065 | 4.506
7 | 0.3454 | 0.07356 | 0.0077 | 4.6955
7.5 | 0.4099 | 0.07582 | 0.0071 | 5.4062
8 | 0.435 | 0.07933 | 0.0071 | 5.4834
8.5 | 0.4761 | 0.08255 | 0.0073 | 5.7674
9 | 0.5182 | 0.08555 | 0.0083 | 6.0573
9.5 | 0.5594 | 0.08829 | 0.0099 | 6.3359
10 | 0.5653 | 0.09516 | 0.0085 | 5.9405
10.5 | 0.5794 | 0.10193 | 0.0072 | 5.6843
11 | 0.5737 | 0.11195 | 0.0028 | 5.1246
11.5 | 0.5764 | 0.12159 | -0.0013 | 4.7405
12 | 0.5887 | 0.13076 | -0.005 | 4.5021
12.5 | 0.585 | 0.14196 | -0.0115 | 4.1209
13 | 0.5905 | 0.15219 | -0.0173 | 3.88
13.5 | 0.6151 | 0.16312 | -0.0217 | 3.7708
14 | 0.5882 | 0.17803 | -0.0359 | 3.3039
14.5 | 0.628 | 0.19 | -0.039 | 3.3053
15 | 0.6327 | 0.19443 | -0.0442 | 3.2541
15.5 | 0.6547 | 0.20277 | -0.0486 | 3.2288
16 | 0.6908 | 0.21438 | -0.0518 | 3.2223
16.5 | 0.705 | 0.21949 | -0.0568 | 3.212
17 | 0.7221 | 0.2265 | -0.0621 | 3.1881
17.5 | 0.7546 | 0.2377 | -0.0656 | 3.1746
18 | 0.7738 | 0.24377 | -0.0708 | 3.1743
18.5 | 0.7923 | 0.25093 | -0.0763 | 3.1575
19 | 0.8307 | 0.26585 | -0.0791 | 3.1247
19.5 | 0.8385 | 0.26675 | -0.0864 | 3.1434
20 | 0.8722 | 0.2809 | -0.0897 | 3.105

## 9. Re 100k Mach 0.00 (1)
BIGFOIL.COM POLAR EXPORT
NACA63-117
NACA63-117 |  |  |  | Cl Max: | 1.196 | at alpha= | 15 | deg
JavaFoil+Calcfoil stall+Eppler ext transition |  |  |  | L/D Max: | 41.751 | at alpha= | 6.5 | deg
Re: | 100000 |  |  | Cd Min: | 0.01438 | at alpha= | -0.5 | deg
Mach: | 0 |  |  | Cl=0 at alpha= | -0.88525 | deg
|  |  |  | @ Cl=0.1, Cd= | 0.014441
|  |  |  | @ Cl=0.4, Cd= | 0.015375
|  |  |  | @ Cl=0.6, Cd= | 0.016961
alpha (deg) | Cl | Cd | Cm | Cl/Cd
-20 | -1.052 | 0.23726 | 0.001 | -4.435
-19.5 | -1.065 | 0.21531 | 0.001 | -4.946
-19 | -1.076 | 0.21041 | 0.001 | -5.115
-18.5 | -1.085 | 0.19503 | 0.001 | -5.565
-18 | -1.093 | 0.18208 | 0 | -6
-17.5 | -1.097 | 0.17338 | 0 | -6.33
-17 | -1.1 | 0.16532 | 0 | -6.654
-16.5 | -1.1 | 0.15572 | 0 | -7.063
-16 | -1.097 | 0.14611 | -0.001 | -7.51
-15.5 | -1.092 | 0.13757 | -0.001 | -7.937
-15 | -1.084 | 0.13147 | -0.001 | -8.242
-14.5 | -1.073 | 0.12208 | -0.001 | -8.787
-14 | -1.058 | 0.11604 | -0.002 | -9.122
-13.5 | -1.042 | 0.10866 | -0.002 | -9.59
-13 | -1.022 | 0.10208 | -0.002 | -10.009
-12.5 | -0.999 | 0.09528 | -0.003 | -10.489
-12 | -0.974 | 0.08938 | -0.003 | -10.897
-11.5 | -0.945 | 0.08456 | -0.003 | -11.181
-11 | -0.915 | 0.07954 | -0.004 | -11.503
-10.5 | -0.882 | 0.07458 | -0.004 | -11.824
-10 | -0.848 | 0.06938 | -0.004 | -12.221
-9.5 | -0.81 | 0.06512 | -0.005 | -12.445
-9 | -0.896 | 0.02846 | -0.009 | -31.476
-8.5 | -0.851 | 0.02665 | -0.01 | -31.95
-8 | -0.804 | 0.02518 | -0.011 | -31.915
-7.5 | -0.754 | 0.02388 | -0.011 | -31.579
-7 | -0.703 | 0.0227 | -0.012 | -30.964
-6.5 | -0.65 | 0.02159 | -0.013 | -30.124
-6 | -0.588 | 0.01871 | -0.013 | -31.455
-5.5 | -0.534 | 0.01801 | -0.014 | -29.629
-5 | -0.478 | 0.01737 | -0.014 | -27.526
-4.5 | -0.422 | 0.01682 | -0.015 | -25.082
-4 | -0.365 | 0.01631 | -0.016 | -22.382
-3.5 | -0.308 | 0.01586 | -0.016 | -19.404
-3 | -0.25 | 0.01545 | -0.017 | -16.184
-2.5 | -0.192 | 0.01517 | -0.018 | -12.622
-2 | -0.133 | 0.01494 | -0.019 | -8.879
-1.5 | -0.073 | 0.01469 | -0.019 | -4.994
-1 | -0.014 | 0.01458 | -0.02 | -0.936
-0.5 | 0.047 | 0.01438 | -0.02 | 3.239
0 | 0.108 | 0.01445 | -0.021 | 7.464
0.5 | 0.168 | 0.01459 | -0.022 | 11.512
1 | 0.228 | 0.01459 | -0.022 | 15.602
1.5 | 0.286 | 0.01493 | -0.023 | 19.183
2 | 0.345 | 0.0151 | -0.024 | 22.846
2.5 | 0.403 | 0.01539 | -0.024 | 26.196
3 | 0.461 | 0.01576 | -0.025 | 29.234
3.5 | 0.518 | 0.01621 | -0.025 | 31.958
4 | 0.574 | 0.01671 | -0.026 | 34.364
4.5 | 0.63 | 0.01725 | -0.026 | 36.543
5 | 0.685 | 0.01785 | -0.027 | 38.399
5.5 | 0.74 | 0.01859 | -0.027 | 39.779
6 | 0.793 | 0.01932 | -0.028 | 41.059
6.5 | 0.845 | 0.02024 | -0.028 | 41.751
7 | 0.906 | 0.02419 | -0.029 | 37.452
7.5 | 0.956 | 0.02545 | -0.029 | 37.559
8 | 1.003 | 0.02687 | -0.03 | 37.344
8.5 | 1.048 | 0.02827 | -0.03 | 37.074
9 | 1.09 | 0.02995 | -0.031 | 36.399
9.5 | 1.129 | 0.0318 | -0.031 | 35.503
10 | 1.004 | 0.06976 | -0.017 | 14.392
10.5 | 1.036 | 0.07397 | -0.017 | 14.007
11 | 1.064 | 0.07907 | -0.016 | 13.458
11.5 | 1.092 | 0.08485 | -0.016 | 12.864
12 | 1.116 | 0.09085 | -0.016 | 12.286
12.5 | 1.138 | 0.09643 | -0.016 | 11.801
13 | 1.156 | 0.10203 | -0.016 | 11.334
13.5 | 1.173 | 0.1092 | -0.016 | 10.74
14 | 1.185 | 0.11671 | -0.016 | 10.156
14.5 | 1.192 | 0.12284 | -0.016 | 9.704
15 | 1.196 | 0.13203 | -0.016 | 9.057
15.5 | 1.196 | 0.14118 | -0.017 | 8.473
16 | 1.193 | 0.14834 | -0.016 | 8.043
16.5 | 1.187 | 0.15709 | -0.016 | 7.555
17 | 1.178 | 0.16888 | -0.017 | 6.978
17.5 | 1.167 | 0.17678 | -0.016 | 6.6
18 | 1.153 | 0.18794 | -0.017 | 6.136
18.5 | 1.137 | 0.19592 | -0.017 | 5.803
19 | 1.119 | 0.20675 | -0.017 | 5.413
19.5 | 1.099 | 0.22198 | -0.017 | 4.953
20 | 1.078 | 0.23793 | -0.017 | 4.532

## 10. Re 100k Mach 0.00 (2)
BIGFOIL.COM POLAR EXPORT
NACA63-117
NACA63-117 |  |  |  | Cl Max: | 1.1332 | at alpha= | 14 | deg
XFOIL ncrit=9 |  |  |  | L/D Max: | 45.2061 | at alpha= | 8 | deg
Re: | 100000 |  |  | Cd Min: | 0.22813 | at alpha= | 19 | deg
Mach: | 0 |  |  | Cl=0 at alpha= | -0.51358 | deg
|  |  |  | @ Cl=0.1, Cd= | 0.028516
|  |  |  | @ Cl=0.4, Cd= | 0.031806
|  |  |  | @ Cl=0.6, Cd= | 0.028494
alpha (deg) | Cl | Cd | Cm | Cl/Cd
-17 | -0.4408 | 0.1723 | 0.0127 | -2.5583
-16.5 | -0.4757 | 0.17215 | 0.0055 | -2.7633
-16 | -0.4254 | 0.1613 | 0.0059 | -2.6373
-15.5 | -0.4612 | 0.16032 | -0.0006 | -2.8767
-15 | -0.4086 | 0.15079 | 0.0001 | -2.7097
-14.5 | -0.8012 | 0.0937 | -0.0362 | -8.5507
-14 | -0.8635 | 0.07857 | -0.0437 | -10.9902
-13.5 | -0.9189 | 0.06725 | -0.0474 | -13.6639
-13 | -0.9598 | 0.05891 | -0.0475 | -16.2926
-12.5 | -0.9852 | 0.05268 | -0.0453 | -18.7016
-12 | -1.0017 | 0.04795 | -0.0409 | -20.8905
-11.5 | -0.9775 | 0.04266 | -0.0395 | -22.9137
-11 | -0.9407 | 0.0389 | -0.0386 | -24.1825
-10.5 | -0.8948 | 0.03511 | -0.0385 | -25.4856
-10 | -0.8529 | 0.03242 | -0.0376 | -26.3078
-9.5 | -0.7963 | 0.02946 | -0.0381 | -27.0299
-9 | -0.7794 | 0.02742 | -0.034 | -28.4245
-8.5 | -0.8231 | 0.02703 | -0.0206 | -30.4514
-8 | -0.8253 | 0.02496 | -0.015 | -33.0649
-7.5 | -0.7866 | 0.02101 | -0.0182 | -37.4393
-7 | -0.7167 | 0.02134 | -0.0218 | -33.5848
-6.5 | -0.6299 | 0.02327 | -0.0257 | -27.0692
-6 | -0.5486 | 0.0253 | -0.0277 | -21.6838
-5.5 | -0.481 | 0.02635 | -0.0285 | -18.2543
-5 | -0.4071 | 0.02825 | -0.0283 | -14.4106
-4.5 | -0.3441 | 0.02941 | -0.0273 | -11.7001
-4 | -0.2949 | 0.0296 | -0.0257 | -9.9628
-3.5 | -0.2527 | 0.02942 | -0.0237 | -8.5894
-3 | -0.2135 | 0.02911 | -0.0216 | -7.3342
-2.5 | -0.1632 | 0.0294 | -0.02 | -5.551
-2 | -0.1186 | 0.02922 | -0.0184 | -4.0589
-1.5 | -0.075 | 0.0287 | -0.017 | -2.6132
-1 | -0.0394 | 0.02843 | -0.0154 | -1.3859
-0.5 | 0.0011 | 0.02865 | -0.0136 | 0.038394
0 | 0.0435 | 0.02878 | -0.012 | 1.5115
0.5 | 0.0938 | 0.02844 | -0.0112 | 3.2982
1 | 0.1273 | 0.02885 | -0.0094 | 4.4125
1.5 | 0.1627 | 0.02936 | -0.0077 | 5.5416
2.5 | 0.2538 | 0.02977 | -0.0043 | 8.5254
3 | 0.2838 | 0.03058 | -0.0017 | 9.2806
3.5 | 0.3155 | 0.0313 | 0.001 | 10.0799
4.5 | 0.3966 | 0.03186 | 0.0055 | 12.4482
5 | 0.4697 | 0.03069 | 0.0052 | 15.3047
5.5 | 0.5411 | 0.02989 | 0.0039 | 18.103
6 | 0.6415 | 0.02751 | -0.0001 | 23.3188
6.5 | 0.7337 | 0.02611 | -0.0053 | 28.1003
7 | 0.84 | 0.02365 | -0.0118 | 35.518
7.5 | 0.9316 | 0.02158 | -0.0172 | 43.1696
8 | 0.9543 | 0.02111 | -0.0129 | 45.2061
8.5 | 0.9334 | 0.02127 | -0.0017 | 43.8834
9 | 0.9258 | 0.02313 | 0.0053 | 40.0259
9.5 | 0.9121 | 0.0268 | 0.0109 | 34.0336
10 | 0.9137 | 0.03069 | 0.0142 | 29.7719
10.5 | 0.9351 | 0.03395 | 0.0164 | 27.5434
11 | 0.9727 | 0.03674 | 0.0176 | 26.4752
11.5 | 1.02 | 0.03966 | 0.0183 | 25.7186
12 | 1.0663 | 0.04327 | 0.0187 | 24.6429
12.5 | 1.1148 | 0.04758 | 0.0185 | 23.43
13 | 1.1193 | 0.05247 | 0.0208 | 21.3322
13.5 | 1.122 | 0.05811 | 0.0222 | 19.3082
14 | 1.1332 | 0.06372 | 0.0227 | 17.7841
14.5 | 1.1168 | 0.07197 | 0.0227 | 15.5176
15 | 1.0717 | 0.08174 | 0.0209 | 13.1111
15.5 | 0.8653 | 0.11658 | 0.0002 | 7.4224
16.5 | 0.6991 | 0.18878 | -0.0423 | 3.7033
17 | 0.711 | 0.19694 | -0.0464 | 3.6102
17.5 | 0.7241 | 0.20335 | -0.0505 | 3.5609
18 | 0.7435 | 0.21167 | -0.0536 | 3.5125
18.5 | 0.7523 | 0.21721 | -0.0587 | 3.4635
19 | 0.7898 | 0.22813 | -0.059 | 3.4621

## 11. Re 100k Mach 0.10 (1)
BIGFOIL.COM POLAR EXPORT
NACA63-117
NACA63-117 |  |  |  | Cl Max: | 1.184 | at alpha= | 15 | deg
JavaFoil+Calcfoil stall+Eppler ext transition |  |  |  | L/D Max: | 41.635 | at alpha= | 6.5 | deg
Re: | 100000 |  |  | Cd Min: | 0.01439 | at alpha= | 1 | deg
Mach: | 0.1 |  |  | Cl=0 at alpha= | -0.88525 | deg
|  |  |  | @ Cl=0.1, Cd= | 0.014493
|  |  |  | @ Cl=0.4, Cd= | 0.015443
|  |  |  | @ Cl=0.6, Cd= | 0.017022
alpha (deg) | Cl | Cd | Cm | Cl/Cd
-20 | -1.011 | 0.2402 | 0.001 | -4.21
-19.5 | -1.028 | 0.22734 | 0.001 | -4.522
-19 | -1.042 | 0.21094 | 0.001 | -4.942
-18.5 | -1.055 | 0.1962 | 0.001 | -5.378
-18 | -1.066 | 0.18687 | 0 | -5.703
-17.5 | -1.074 | 0.17784 | 0 | -6.039
-17 | -1.08 | 0.16851 | 0 | -6.407
-16.5 | -1.083 | 0.15618 | 0 | -6.932
-16 | -1.083 | 0.15116 | -0.001 | -7.163
-15.5 | -1.08 | 0.13977 | -0.001 | -7.726
-15 | -1.074 | 0.13163 | -0.001 | -8.162
-14.5 | -1.065 | 0.12356 | -0.001 | -8.621
-14 | -1.053 | 0.11684 | -0.002 | -9.014
-13.5 | -1.038 | 0.10989 | -0.002 | -9.447
-13 | -1.02 | 0.10318 | -0.002 | -9.884
-12.5 | -0.998 | 0.09616 | -0.003 | -10.382
-12 | -0.974 | 0.09008 | -0.003 | -10.81
-11.5 | -0.947 | 0.08547 | -0.003 | -11.076
-11 | -0.916 | 0.08018 | -0.004 | -11.428
-10.5 | -0.884 | 0.07474 | -0.004 | -11.829
-10 | -0.85 | 0.06997 | -0.004 | -12.149
-9.5 | -0.813 | 0.06563 | -0.005 | -12.387
-9 | -0.898 | 0.02883 | -0.01 | -31.139
-8.5 | -0.854 | 0.02691 | -0.01 | -31.74
-8 | -0.807 | 0.02541 | -0.011 | -31.742
-7.5 | -0.757 | 0.02409 | -0.011 | -31.416
-7 | -0.706 | 0.02287 | -0.012 | -30.846
-6.5 | -0.653 | 0.02175 | -0.013 | -30.023
-6 | -0.591 | 0.01886 | -0.013 | -31.332
-5.5 | -0.536 | 0.01813 | -0.014 | -29.555
-5 | -0.48 | 0.01747 | -0.015 | -27.486
-4.5 | -0.424 | 0.01691 | -0.015 | -25.057
-4 | -0.367 | 0.01639 | -0.016 | -22.376
-3.5 | -0.309 | 0.01593 | -0.017 | -19.403
-3 | -0.251 | 0.01553 | -0.017 | -16.16
-2.5 | -0.192 | 0.01523 | -0.018 | -12.635
-2 | -0.133 | 0.015 | -0.019 | -8.885
-1.5 | -0.074 | 0.01482 | -0.019 | -4.973
-1 | -0.014 | 0.0147 | -0.02 | -0.932
-0.5 | 0.047 | 0.01445 | -0.02 | 3.239
0 | 0.108 | 0.0145 | -0.021 | 7.471
0.5 | 0.169 | 0.01464 | -0.022 | 11.523
1 | 0.229 | 0.01439 | -0.022 | 15.886
1.5 | 0.288 | 0.01498 | -0.023 | 19.197
2 | 0.346 | 0.01515 | -0.024 | 22.861
2.5 | 0.405 | 0.01547 | -0.024 | 26.166
3 | 0.463 | 0.01583 | -0.025 | 29.234
3.5 | 0.52 | 0.01628 | -0.025 | 31.969
4 | 0.577 | 0.0168 | -0.026 | 34.338
4.5 | 0.633 | 0.01734 | -0.026 | 36.511
5 | 0.688 | 0.01796 | -0.027 | 38.329
5.5 | 0.743 | 0.01872 | -0.027 | 39.68
6 | 0.796 | 0.01946 | -0.028 | 40.924
6.5 | 0.849 | 0.02038 | -0.028 | 41.635
7 | 0.91 | 0.0244 | -0.029 | 37.282
7.5 | 0.959 | 0.02568 | -0.029 | 37.35
8 | 1.007 | 0.02712 | -0.03 | 37.13
8.5 | 1.052 | 0.02864 | -0.03 | 36.717
9 | 1.093 | 0.03027 | -0.031 | 36.12
9.5 | 1.131 | 0.0322 | -0.031 | 35.142
10 | 1.158 | 0.03563 | -0.031 | 32.491
10.5 | 1.037 | 0.07463 | -0.017 | 13.901
11 | 1.065 | 0.07972 | -0.016 | 13.364
11.5 | 1.092 | 0.0849 | -0.016 | 12.858
12 | 1.115 | 0.09102 | -0.016 | 12.254
12.5 | 1.136 | 0.09764 | -0.016 | 11.635
13 | 1.153 | 0.10443 | -0.016 | 11.042
13.5 | 1.168 | 0.11056 | -0.016 | 10.562
14 | 1.178 | 0.11654 | -0.016 | 10.109
14.5 | 1.183 | 0.12508 | -0.016 | 9.458
15 | 1.184 | 0.13473 | -0.016 | 8.786
15.5 | 1.181 | 0.14101 | -0.016 | 8.376
16 | 1.175 | 0.15222 | -0.016 | 7.719
16.5 | 1.166 | 0.15998 | -0.017 | 7.287
17 | 1.153 | 0.16926 | -0.016 | 6.814
17.5 | 1.138 | 0.18274 | -0.016 | 6.228
18 | 1.121 | 0.18994 | -0.017 | 5.9
18.5 | 1.101 | 0.20176 | -0.017 | 5.457
19 | 1.079 | 0.21923 | -0.017 | 4.921
19.5 | 1.055 | 0.22741 | -0.016 | 4.639
20 | 1.03 | 0.23668 | -0.017 | 4.353

## 12. Re 100k Mach 0.10 (2)
BIGFOIL.COM POLAR EXPORT
NACA63-117
NACA63-117 |  |  |  | Cl Max: | 1.1082 | at alpha= | 12.5 | deg
XFOIL ncrit=9 |  |  |  | L/D Max: | 44.8589 | at alpha= | 8 | deg
Re: | 100000 |  |  | Cd Min: | 0.20417 | at alpha= | 17.5 | deg
Mach: | 0.1 |  |  | Cl=0 at alpha= | -0.5342 | deg
|  |  |  | @ Cl=0.1, Cd= | 0.02896
|  |  |  | @ Cl=0.4, Cd= | 0.030817
|  |  |  | @ Cl=0.6, Cd= | 0.028516
alpha (deg) | Cl | Cd | Cm | Cl/Cd
-17 | -0.6219 | 0.19171 | 0.0192 | -3.244
-16.5 | -0.5914 | 0.18491 | 0.0181 | -3.1983
-16 | -0.5928 | 0.17751 | 0.0124 | -3.3395
-15.5 | -0.566 | 0.17071 | 0.0109 | -3.3156
-15 | -0.5753 | 0.16271 | 0.0048 | -3.5357
-14.5 | -0.7833 | 0.0972 | -0.0348 | -8.0586
-14 | -0.8401 | 0.08177 | -0.0426 | -10.2739
-13.5 | -0.8964 | 0.06967 | -0.0473 | -12.8664
-13 | -0.941 | 0.06072 | -0.0485 | -15.4974
-12.5 | -0.971 | 0.05403 | -0.0469 | -17.9715
-12 | -0.9918 | 0.04897 | -0.043 | -20.2532
-11.5 | -0.9728 | 0.04356 | -0.0412 | -22.3324
-11 | -0.9382 | 0.03963 | -0.0401 | -23.674
-10.5 | -0.8982 | 0.03577 | -0.0393 | -25.1104
-10 | -0.8515 | 0.03285 | -0.039 | -25.9209
-9.5 | -0.7989 | 0.02999 | -0.0389 | -26.6389
-9 | -0.7741 | 0.02774 | -0.0358 | -27.9056
-8.5 | -0.8193 | 0.02746 | -0.0222 | -29.8361
-8 | -0.8218 | 0.02549 | -0.0164 | -32.2401
-7.5 | -0.7847 | 0.02131 | -0.0195 | -36.8231
-7 | -0.7183 | 0.02144 | -0.0226 | -33.5028
-6.5 | -0.6373 | 0.02313 | -0.0258 | -27.553
-6 | -0.5485 | 0.02535 | -0.0286 | -21.6371
-5.5 | -0.4758 | 0.02683 | -0.0294 | -17.7339
-5 | -0.4089 | 0.02823 | -0.0289 | -14.4846
-4.5 | -0.3458 | 0.02944 | -0.0277 | -11.7459
-4 | -0.2966 | 0.02965 | -0.0259 | -10.0034
-3.5 | -0.2546 | 0.02948 | -0.0239 | -8.6364
-3 | -0.2154 | 0.02918 | -0.0218 | -7.3818
-2.5 | -0.1605 | 0.02972 | -0.0203 | -5.4004
-2 | -0.12 | 0.02941 | -0.0184 | -4.0802
-1.5 | -0.0775 | 0.02888 | -0.017 | -2.6835
-1 | -0.0395 | 0.02851 | -0.0155 | -1.3855
-0.5 | 0.0029 | 0.02887 | -0.0136 | 0.10045
0 | 0.0419 | 0.02898 | -0.0119 | 1.4458
1 | 0.1284 | 0.02895 | -0.0095 | 4.4352
1.5 | 0.1629 | 0.02958 | -0.0074 | 5.5071
2 | 0.2004 | 0.03013 | -0.0052 | 6.6512
2.5 | 0.2564 | 0.02986 | -0.0044 | 8.5867
3 | 0.286 | 0.03068 | -0.0016 | 9.322
3.5 | 0.3167 | 0.03145 | 0.0012 | 10.07
4.5 | 0.4299 | 0.03059 | 0.0035 | 14.0536
5 | 0.4418 | 0.03233 | 0.0074 | 13.6653
5.5 | 0.5446 | 0.02983 | 0.0044 | 18.2568
6 | 0.6445 | 0.02746 | 0.0005 | 23.4705
6.5 | 0.7329 | 0.02628 | -0.0043 | 27.8881
7 | 0.8406 | 0.02377 | -0.0108 | 35.3639
7.5 | 0.9336 | 0.02162 | -0.0162 | 43.1822
8 | 0.9537 | 0.02126 | -0.0115 | 44.8589
8.5 | 0.9295 | 0.02153 | 0 | 43.1723
9 | 0.9188 | 0.02364 | 0.0072 | 38.8663
9.5 | 0.9064 | 0.02749 | 0.0122 | 32.972
10 | 0.9102 | 0.03136 | 0.0153 | 29.0242
10.5 | 0.934 | 0.03457 | 0.0173 | 27.0176
11 | 0.9816 | 0.03739 | 0.0183 | 26.253
11.5 | 1.0269 | 0.04041 | 0.0189 | 25.412
12 | 1.0651 | 0.0442 | 0.0198 | 24.0973
12.5 | 1.1082 | 0.04872 | 0.02 | 22.7463
13 | 1.1078 | 0.05395 | 0.0221 | 20.5338
13.5 | 1.1019 | 0.06018 | 0.0234 | 18.3101
14 | 1.0894 | 0.0671 | 0.0237 | 16.2355
14.5 | 1.087 | 0.07424 | 0.0231 | 14.6417
15 | 0.765 | 0.13258 | -0.0114 | 5.7701
15.5 | 0.7453 | 0.15085 | -0.02 | 4.9407
16 | 0.7155 | 0.1836 | -0.0348 | 3.8971
16.5 | 0.699 | 0.18959 | -0.0427 | 3.6869
17 | 0.7123 | 0.1978 | -0.0467 | 3.6011
17.5 | 0.7246 | 0.20417 | -0.051 | 3.549

## 13. Re 100k Mach 0.25 (1)
BIGFOIL.COM POLAR EXPORT
NACA63-117
NACA63-117 |  |  |  | Cl Max: | 1.12 | at alpha= | 13.5 | deg
JavaFoil+Calcfoil stall+Eppler ext transition |  |  |  | L/D Max: | 40.795 | at alpha= | 6.5 | deg
Re: | 100000 |  |  | Cd Min: | 0.01462 | at alpha= | -1 | deg
Mach: | 0.25 |  |  | Cl=0 at alpha= | -0.8871 | deg
|  |  |  | @ Cl=0.1, Cd= | 0.014818
|  |  |  | @ Cl=0.4, Cd= | 0.015827
|  |  |  | @ Cl=0.6, Cd= | 0.017446
alpha (deg) | Cl | Cd | Cm | Cl/Cd
-19 | -0.74 | 0.28467 | 0.001 | -2.6
-18.5 | -0.786 | 0.25015 | 0.001 | -3.143
-18 | -0.829 | 0.23128 | 0 | -3.582
-17.5 | -0.867 | 0.21173 | 0 | -4.094
-17 | -0.901 | 0.19356 | 0 | -4.655
-16.5 | -0.93 | 0.18064 | 0 | -5.151
-16 | -0.955 | 0.17131 | -0.001 | -5.575
-15.5 | -0.975 | 0.16076 | -0.001 | -6.062
-15 | -0.989 | 0.14618 | -0.001 | -6.764
-14.5 | -0.998 | 0.13705 | -0.001 | -7.281
-14 | -1.001 | 0.12754 | -0.002 | -7.852
-13.5 | -1 | 0.11878 | -0.002 | -8.419
-13 | -0.993 | 0.10867 | -0.002 | -9.14
-12.5 | -0.982 | 0.10256 | -0.003 | -9.575
-12 | -0.966 | 0.0952 | -0.003 | -10.144
-11.5 | -0.945 | 0.08924 | -0.003 | -10.591
-11 | -0.921 | 0.08205 | -0.004 | -11.222
-10.5 | -0.892 | 0.07729 | -0.004 | -11.542
-10 | -0.86 | 0.07192 | -0.004 | -11.962
-9.5 | -0.825 | 0.06762 | -0.005 | -12.2
-9 | -0.908 | 0.03098 | -0.01 | -29.303
-8.5 | -0.868 | 0.02845 | -0.01 | -30.517
-8 | -0.822 | 0.02674 | -0.011 | -30.723
-7.5 | -0.772 | 0.02526 | -0.012 | -30.574
-7 | -0.721 | 0.02389 | -0.012 | -30.161
-6.5 | -0.667 | 0.02269 | -0.013 | -29.417
-6 | -0.604 | 0.0196 | -0.014 | -30.835
-5.5 | -0.548 | 0.01879 | -0.014 | -29.178
-5 | -0.491 | 0.01815 | -0.015 | -27.07
-4.5 | -0.434 | 0.01747 | -0.016 | -24.828
-4 | -0.376 | 0.01687 | -0.016 | -22.256
-3.5 | -0.317 | 0.01637 | -0.017 | -19.339
-3 | -0.257 | 0.01599 | -0.018 | -16.077
-2.5 | -0.197 | 0.01567 | -0.018 | -12.569
-2 | -0.136 | 0.01534 | -0.019 | -8.893
-1.5 | -0.075 | 0.01521 | -0.02 | -4.961
-1 | -0.014 | 0.01462 | -0.02 | -0.959
-0.5 | 0.048 | 0.015 | -0.021 | 3.193
0 | 0.111 | 0.01478 | -0.021 | 7.5
0.5 | 0.173 | 0.01494 | -0.022 | 11.553
1 | 0.234 | 0.01514 | -0.023 | 15.458
1.5 | 0.294 | 0.015 | -0.023 | 19.612
2 | 0.355 | 0.01556 | -0.024 | 22.787
2.5 | 0.414 | 0.01591 | -0.025 | 26.056
3 | 0.474 | 0.01631 | -0.025 | 29.058
3.5 | 0.533 | 0.01679 | -0.026 | 31.722
4 | 0.591 | 0.01735 | -0.026 | 34.04
4.5 | 0.648 | 0.01796 | -0.027 | 36.078
5 | 0.704 | 0.01865 | -0.027 | 37.774
5.5 | 0.76 | 0.01942 | -0.028 | 39.11
6 | 0.814 | 0.0203 | -0.028 | 40.108
6.5 | 0.868 | 0.02127 | -0.029 | 40.795
7 | 0.929 | 0.02562 | -0.03 | 36.257
7.5 | 0.978 | 0.02699 | -0.03 | 36.244
8 | 1.026 | 0.02857 | -0.031 | 35.891
8.5 | 1.069 | 0.03034 | -0.031 | 35.218
9 | 1.108 | 0.03229 | -0.031 | 34.315
9.5 | 0.987 | 0.06739 | -0.017 | 14.64
10 | 1.016 | 0.0721 | -0.016 | 14.085
10.5 | 1.043 | 0.07767 | -0.016 | 13.428
11 | 1.067 | 0.08345 | -0.016 | 12.785
11.5 | 1.087 | 0.08957 | -0.016 | 12.131
12 | 1.102 | 0.09576 | -0.016 | 11.506
12.5 | 1.113 | 0.10314 | -0.016 | 10.79
13 | 1.119 | 0.11083 | -0.016 | 10.096
13.5 | 1.12 | 0.12074 | -0.016 | 9.276
14 | 1.114 | 0.12603 | -0.016 | 8.842
14.5 | 1.099 | 0.13571 | -0.016 | 8.097
15 | 1.078 | 0.14784 | -0.016 | 7.289
15.5 | 1.05 | 0.16324 | -0.016 | 6.435
16 | 1.017 | 0.17395 | -0.016 | 5.846
16.5 | 0.978 | 0.1908 | -0.016 | 5.128
17 | 0.934 | 0.20527 | -0.016 | 4.551
17.5 | 0.886 | 0.22344 | -0.016 | 3.963
18 | 0.832 | 0.23435 | -0.016 | 3.552
18.5 | 0.775 | 0.2636 | -0.015 | 2.942

## 14. Re 100k Mach 0.25 (2)
BIGFOIL.COM POLAR EXPORT
NACA63-117
NACA63-117 |  |  |  | Cl Max: | 1.0644 | at alpha= | 12.5 | deg
XFOIL ncrit=9 |  |  |  | L/D Max: | 41.9391 | at alpha= | 7.5 | deg
Re: | 100000 |  |  | Cd Min: | 0.20865 | at alpha= | 17.5 | deg
Mach: | 0.25 |  |  | Cl=0 at alpha= | -0.59203 | deg
|  |  |  | @ Cl=0.1, Cd= | 0.030387
|  |  |  | @ Cl=0.4, Cd= | 0.033164
|  |  |  | @ Cl=0.6, Cd= | 0.030116
alpha (deg) | Cl | Cd | Cm | Cl/Cd
-17 | -0.6181 | 0.19538 | 0.0215 | -3.1636
-16.5 | -0.5929 | 0.18863 | 0.0193 | -3.1432
-16 | -0.5872 | 0.18116 | 0.0141 | -3.2413
-15.5 | -0.5636 | 0.17424 | 0.0119 | -3.2346
-15 | -0.5664 | 0.16652 | 0.0062 | -3.4014
-14.5 | -0.5538 | 0.16012 | 0.003 | -3.4587
-14 | -0.6406 | 0.11992 | -0.0204 | -5.3419
-13.5 | -0.6726 | 0.10206 | -0.0293 | -6.5902
-13 | -0.8594 | 0.07099 | -0.0501 | -12.1059
-12.5 | -0.9015 | 0.06205 | -0.052 | -14.5286
-12 | -0.9177 | 0.05455 | -0.0518 | -16.8231
-11.5 | -0.9148 | 0.04877 | -0.0506 | -18.7574
-11 | -0.9062 | 0.04389 | -0.0487 | -20.6471
-10.5 | -0.9019 | 0.03984 | -0.0453 | -22.6381
-10 | -0.8465 | 0.0356 | -0.0456 | -23.7781
-9.5 | -0.7979 | 0.03241 | -0.0449 | -24.6189
-9 | -0.7615 | 0.02989 | -0.0427 | -25.4767
-8.5 | -0.7851 | 0.02898 | -0.0326 | -27.0911
-8 | -0.8054 | 0.02782 | -0.0238 | -28.9504
-7.5 | -0.7656 | 0.02352 | -0.0274 | -32.551
-7 | -0.7222 | 0.02186 | -0.0283 | -33.0375
-6.5 | -0.6465 | 0.02338 | -0.0301 | -27.6518
-6 | -0.5592 | 0.02595 | -0.0315 | -21.5491
-5.5 | -0.4889 | 0.02735 | -0.0315 | -17.8757
-5 | -0.4015 | 0.02978 | -0.0317 | -13.4822
-4.5 | -0.3308 | 0.03123 | -0.0306 | -10.5924
-4 | -0.28 | 0.03151 | -0.0285 | -8.8861
-3.5 | -0.2363 | 0.03131 | -0.0262 | -7.5471
-3 | -0.1957 | 0.03091 | -0.0238 | -6.3313
-2.5 | -0.16 | 0.03047 | -0.0213 | -5.2511
-2 | -0.1259 | 0.03005 | -0.019 | -4.1897
-1.5 | -0.0806 | 0.03023 | -0.0171 | -2.6662
-1 | -0.0399 | 0.03016 | -0.0152 | -1.3229
-0.5 | 0.009 | 0.0296 | -0.0141 | 0.30405
0 | 0.0411 | 0.02966 | -0.0121 | 1.3857
0.5 | 0.0768 | 0.03013 | -0.0098 | 2.549
1 | 0.1156 | 0.03056 | -0.0077 | 3.7827
1.5 | 0.1709 | 0.03031 | -0.007 | 5.6384
2 | 0.1996 | 0.03109 | -0.0044 | 6.4201
2.5 | 0.2292 | 0.03193 | -0.0018 | 7.1782
3.5 | 0.3311 | 0.03197 | 0.0011 | 10.3566
4 | 0.3643 | 0.0326 | 0.0043 | 11.1748
4.5 | 0.399 | 0.03316 | 0.0074 | 12.0326
5 | 0.442 | 0.03333 | 0.0097 | 13.2613
5.5 | 0.5087 | 0.0325 | 0.01 | 15.6523
6 | 0.619 | 0.02962 | 0.0064 | 20.898
6.5 | 0.7192 | 0.02779 | 0.0017 | 25.8798
7 | 0.842 | 0.02437 | -0.0049 | 34.5507
7.5 | 0.9365 | 0.02233 | -0.0099 | 41.9391
8 | 0.9332 | 0.02238 | -0.0019 | 41.6979
8.5 | 0.9014 | 0.0233 | 0.0095 | 38.6867
9 | 0.8859 | 0.02685 | 0.0148 | 32.9944
9.5 | 0.8819 | 0.03113 | 0.018 | 28.3296
10 | 0.8981 | 0.03477 | 0.0204 | 25.8297
10.5 | 0.9341 | 0.03787 | 0.0222 | 24.666
11 | 0.9781 | 0.04115 | 0.0234 | 23.7691
11.5 | 1.0216 | 0.04508 | 0.0243 | 22.6619
12 | 1.0411 | 0.04998 | 0.0257 | 20.8303
12.5 | 1.0644 | 0.05561 | 0.0264 | 19.1404
13 | 1.0357 | 0.06297 | 0.0268 | 16.4475
13.5 | 0.9995 | 0.07234 | 0.025 | 13.8167
14 | 0.9498 | 0.08449 | 0.0201 | 11.2416
14.5 | 0.8866 | 0.10086 | 0.0111 | 8.7904
15.5 | 0.6738 | 0.17844 | -0.037 | 3.7761
16 | 0.7123 | 0.18849 | -0.0376 | 3.779
16.5 | 0.6994 | 0.1939 | -0.0454 | 3.607
17 | 0.7232 | 0.20281 | -0.0481 | 3.5659
17.5 | 0.728 | 0.20865 | -0.0541 | 3.4891

## 15. Re 100k Mach 0.50 (1)
BIGFOIL.COM POLAR EXPORT
NACA63-117
NACA63-117 |  |  |  | Cl Max: | 1.164 | at alpha= | 20 | deg
JavaFoil+Calcfoil stall+Eppler ext transition |  |  |  | L/D Max: | 36.001 | at alpha= | 5.5 | deg
Re: | 100000 |  |  | Cd Min: | 0.01619 | at alpha= | 0 | deg
Mach: | 0.5 |  |  | Cl=0 at alpha= | -0.88971 | deg
|  |  |  | @ Cl=0.1, Cd= | 0.016286
|  |  |  | @ Cl=0.4, Cd= | 0.017561
|  |  |  | @ Cl=0.6, Cd= | 0.019038
alpha (deg) | Cl | Cd | Cm | Cl/Cd
-20 | -1.071 | 0.37846 | 0.002 | -2.831
-19.5 | -1.044 | 0.3701 | 0.002 | -2.822
-19 | -1.017 | 0.35883 | 0.001 | -2.835
-18.5 | -0.99 | 0.36317 | 0.001 | -2.727
-18 | -0.96 | 0.33488 | 0 | -2.867
-17.5 | -0.933 | 0.31386 | 0 | -2.972
-17 | -0.906 | 0.3268 | 0 | -2.771
-16.5 | -0.877 | 0.3092 | -0.001 | -2.836
-16 | -0.849 | 0.28397 | -0.001 | -2.988
-15.5 | -0.821 | 0.27803 | -0.001 | -2.953
-15 | -0.794 | 0.26368 | -0.002 | -3.01
-14.5 | -0.764 | 0.25175 | -0.002 | -3.036
-14 | -0.737 | 0.2478 | -0.002 | -2.973
-13.5 | -0.709 | 0.23506 | -0.003 | -3.016
-13 | -0.681 | 0.23612 | -0.003 | -2.886
-12.5 | -0.652 | 0.20776 | -0.003 | -3.14
-12 | -0.625 | 0.20399 | -0.003 | -3.062
-11.5 | -0.597 | 0.19082 | -0.004 | -3.128
-11 | -0.568 | 0.17577 | -0.003 | -3.233
-10.5 | -0.54 | 0.16458 | -0.004 | -3.283
-10 | -0.674 | 0.112 | -0.004 | -6.015
-9.5 | -0.789 | 0.08582 | -0.005 | -9.188
-9 | -0.796 | 0.07551 | -0.005 | -10.537
-8.5 | -0.78 | 0.06767 | -0.006 | -11.519
-8 | -0.75 | 0.06144 | -0.006 | -12.205
-7.5 | -0.714 | 0.05639 | -0.007 | -12.655
-7 | -0.778 | 0.02911 | -0.014 | -26.744
-6.5 | -0.726 | 0.02726 | -0.014 | -26.634
-6 | -0.67 | 0.02562 | -0.015 | -26.141
-5.5 | -0.602 | 0.02193 | -0.016 | -27.454
-5 | -0.54 | 0.02093 | -0.016 | -25.809
-4.5 | -0.477 | 0.02009 | -0.017 | -23.759
-4 | -0.414 | 0.0193 | -0.018 | -21.425
-3.5 | -0.349 | 0.01866 | -0.019 | -18.707
-3 | -0.283 | 0.01789 | -0.019 | -15.837
-2.5 | -0.217 | 0.01768 | -0.02 | -12.29
-2 | -0.15 | 0.01727 | -0.02 | -8.712
-1.5 | -0.083 | 0.01693 | -0.021 | -4.913
-1 | -0.015 | 0.01668 | -0.022 | -0.927
-0.5 | 0.053 | 0.01649 | -0.023 | 3.202
0 | 0.122 | 0.01619 | -0.023 | 7.538
0.5 | 0.19 | 0.01641 | -0.024 | 11.595
1 | 0.258 | 0.01671 | -0.025 | 15.436
1.5 | 0.324 | 0.01707 | -0.025 | 18.989
2 | 0.391 | 0.01749 | -0.026 | 22.353
2.5 | 0.457 | 0.01801 | -0.027 | 25.366
3 | 0.522 | 0.01861 | -0.027 | 28.061
3.5 | 0.587 | 0.01878 | -0.028 | 31.253
4 | 0.65 | 0.02003 | -0.029 | 32.461
4.5 | 0.712 | 0.02094 | -0.029 | 34.007
5 | 0.773 | 0.02193 | -0.03 | 35.268
5.5 | 0.832 | 0.02311 | -0.031 | 36.001
6 | 0.9 | 0.02784 | -0.032 | 32.318
6.5 | 0.952 | 0.0298 | -0.032 | 31.957
7 | 1 | 0.03196 | -0.033 | 31.298
7.5 | 1.041 | 0.03445 | -0.033 | 30.227
8 | 0.93 | 0.06229 | -0.017 | 14.923
8.5 | 0.946 | 0.069 | -0.017 | 13.703
9 | 0.939 | 0.07642 | -0.016 | 12.285
9.5 | 0.879 | 0.0901 | -0.015 | 9.754
10 | 0.609 | 0.13268 | -0.014 | 4.588
10.5 | 0.637 | 0.17235 | -0.016 | 3.695
11 | 0.664 | 0.17371 | -0.016 | 3.824
11.5 | 0.693 | 0.2001 | -0.018 | 3.462
12 | 0.72 | 0.20425 | -0.018 | 3.526
12.5 | 0.747 | 0.21571 | -0.019 | 3.465
13 | 0.776 | 0.24782 | -0.02 | 3.132
13.5 | 0.803 | 0.24763 | -0.021 | 3.244
14 | 0.831 | 0.24354 | -0.021 | 3.411
14.5 | 0.86 | 0.26735 | -0.023 | 3.216
15 | 0.887 | 0.27925 | -0.023 | 3.176
15.5 | 0.914 | 0.28776 | -0.024 | 3.176
16 | 0.943 | 0.31997 | -0.025 | 2.948
16.5 | 0.97 | 0.30732 | -0.026 | 3.158
17 | 0.997 | 0.32099 | -0.026 | 3.106
17.5 | 1.024 | 0.329 | -0.026 | 3.113
18 | 1.054 | 0.34956 | -0.028 | 3.015
18.5 | 1.08 | 0.35122 | -0.028 | 3.076
19 | 1.107 | 0.36188 | -0.029 | 3.059
19.5 | 1.134 | 0.3847 | -0.029 | 2.947
20 | 1.164 | 0.39204 | -0.031 | 2.969

## 16. Re 100k Mach 0.50 (2)
BIGFOIL.COM POLAR EXPORT
NACA63-117
NACA63-117 |  |  |  | Cl Max: | 0.8732 | at alpha= | 20 | deg
XFOIL ncrit=9 |  |  |  | L/D Max: | 26.3747 | at alpha= | 7.5 | deg
Re: | 100000 |  |  | Cd Min: | 0.27062 | at alpha= | 20 | deg
Mach: | 0.5 |  |  | Cl=0 at alpha= | -0.2782 | deg
|  |  |  | @ Cl=0.1, Cd= | 0.036402
|  |  |  | @ Cl=0.4, Cd= | 0.043332
|  |  |  | @ Cl=0.6, Cd= | 0.039964
alpha (deg) | Cl | Cd | Cm | Cl/Cd
-20 | -0.7664 | 0.26115 | 0.0576 | -2.9347
-19.5 | -0.7372 | 0.25184 | 0.0543 | -2.9273
-19 | -0.7251 | 0.24678 | 0.0468 | -2.9382
-18.5 | -0.6966 | 0.23616 | 0.0433 | -2.9497
-18 | -0.6721 | 0.22843 | 0.039 | -2.9423
-17.5 | -0.6668 | 0.22307 | 0.0311 | -2.9892
-17 | -0.6281 | 0.21219 | 0.0295 | -2.9601
-16.5 | -0.6366 | 0.20993 | 0.0205 | -3.0324
-16 | -0.5867 | 0.19649 | 0.0203 | -2.9859
-15.5 | -0.5895 | 0.19188 | 0.0126 | -3.0722
-15 | -0.5478 | 0.18071 | 0.0113 | -3.0314
-14.5 | -0.5563 | 0.17578 | 0.0038 | -3.1648
-14 | -0.5235 | 0.16469 | 0.001 | -3.1787
-13 | -0.5319 | 0.13396 | -0.0173 | -3.9706
-12.5 | -0.5264 | 0.12302 | -0.0226 | -4.279
-12 | -0.5423 | 0.10865 | -0.031 | -4.9913
-11.5 | -0.5843 | 0.09072 | -0.0425 | -6.4407
-11 | -0.643 | 0.07407 | -0.0537 | -8.681
-10.5 | -0.6945 | 0.06152 | -0.0612 | -11.289
-10 | -0.7077 | 0.05343 | -0.0635 | -13.2454
-9.5 | -0.7169 | 0.04639 | -0.0647 | -15.4538
-9 | -0.7136 | 0.04091 | -0.0641 | -17.4432
-8.5 | -0.7213 | 0.0382 | -0.0584 | -18.8822
-8 | -0.7146 | 0.03607 | -0.0535 | -19.8115
-7.5 | -0.653 | 0.03162 | -0.0584 | -20.6515
-7 | -0.6293 | 0.02698 | -0.0615 | -23.3247
-6.5 | -0.5999 | 0.02683 | -0.057 | -22.3593
-6 | -0.4948 | 0.03148 | -0.054 | -15.7179
-5.5 | -0.3859 | 0.03552 | -0.0515 | -10.8643
-5 | -0.3383 | 0.03637 | -0.0469 | -9.3016
-4.5 | -0.2491 | 0.0385 | -0.0446 | -6.4701
-4 | -0.2098 | 0.03834 | -0.0406 | -5.4721
-3.5 | -0.2028 | 0.03701 | -0.0351 | -5.4796
-3 | -0.165 | 0.0367 | -0.0315 | -4.4959
-2.5 | -0.1352 | 0.03631 | -0.0276 | -3.7235
-2 | -0.1098 | 0.03584 | -0.0233 | -3.0636
-1.5 | -0.0843 | 0.03537 | -0.0193 | -2.3834
-1 | -0.0246 | 0.03536 | -0.0176 | -0.6957
-0.5 | -0.0059 | 0.03547 | -0.0129 | -0.16634
0 | 0.0074 | 0.03566 | -0.008 | 0.20752
0.5 | 0.0242 | 0.03597 | -0.0035 | 0.67278
1 | 0.0515 | 0.03632 | -0.0003 | 1.418
1.5 | 0.1105 | 0.03642 | 0.0007 | 3.034
2 | 0.1286 | 0.03749 | 0.0052 | 3.4302
2.5 | 0.1463 | 0.03854 | 0.0094 | 3.7961
3 | 0.1722 | 0.03956 | 0.013 | 4.3529
3.5 | 0.2052 | 0.04062 | 0.0157 | 5.0517
4 | 0.2423 | 0.04162 | 0.0184 | 5.8217
4.5 | 0.2847 | 0.04239 | 0.0209 | 6.7162
5 | 0.3362 | 0.04266 | 0.0233 | 7.8809
6 | 0.4235 | 0.04358 | 0.029 | 9.7178
6.5 | 0.5078 | 0.04323 | 0.0269 | 11.7465
7 | 0.6673 | 0.03758 | 0.0233 | 17.7568
7.5 | 0.8039 | 0.03048 | 0.0244 | 26.3747
8 | 0.7983 | 0.03164 | 0.0302 | 25.2307
8.5 | 0.8001 | 0.03564 | 0.032 | 22.4495
9 | 0.8085 | 0.04027 | 0.0334 | 20.077
9.5 | 0.8296 | 0.0448 | 0.0348 | 18.5179
10 | 0.8479 | 0.05024 | 0.0356 | 16.877
10.5 | 0.8535 | 0.05701 | 0.0352 | 14.9711
11 | 0.8295 | 0.06681 | 0.0317 | 12.4158
11.5 | 0.8194 | 0.07587 | 0.0286 | 10.8001
12 | 0.7619 | 0.09193 | 0.0184 | 8.2878
12.5 | 0.702 | 0.11199 | 0.005 | 6.2684
13 | 0.6681 | 0.13088 | -0.0069 | 5.1047
13.5 | 0.6606 | 0.14493 | -0.0152 | 4.5581
14 | 0.6624 | 0.15729 | -0.0226 | 4.2113
14.5 | 0.6776 | 0.16782 | -0.0278 | 4.0377
15.5 | 0.6825 | 0.19536 | -0.0461 | 3.4936
16.5 | 0.7208 | 0.21244 | -0.0565 | 3.393
17.5 | 0.7634 | 0.22919 | -0.0666 | 3.3309
18 | 0.7961 | 0.23865 | -0.0694 | 3.3358
18.5 | 0.8074 | 0.24589 | -0.0769 | 3.2836
19 | 0.8324 | 0.25418 | -0.0815 | 3.2748
19.5 | 0.8652 | 0.26674 | -0.0845 | 3.2436
20 | 0.8732 | 0.27062 | -0.0931 | 3.2267

## 17. Re 250k Mach 0.00 (1)
BIGFOIL.COM POLAR EXPORT
NACA63-117
NACA63-117 |  |  |  | Cl Max: | 1.308 | at alpha= | 12.5 | deg
JavaFoil+Calcfoil stall+Eppler ext transition |  |  |  | L/D Max: | 65.851 | at alpha= | 6.5 | deg
Re: | 250000 |  |  | Cd Min: | 0.00985 | at alpha= | -1 | deg
Mach: | 0 |  |  | Cl=0 at alpha= | -0.8871 | deg
|  |  |  | @ Cl=0.1, Cd= | 0.0098985
|  |  |  | @ Cl=0.4, Cd= | 0.01037
|  |  |  | @ Cl=0.6, Cd= | 0.010553
alpha (deg) | Cl | Cd | Cm | Cl/Cd
-17 | -1.102 | 0.144 | 0 | -7.65
-16.5 | -1.101 | 0.13813 | 0 | -7.972
-16 | -1.099 | 0.1301 | -0.001 | -8.448
-15.5 | -1.094 | 0.12216 | -0.001 | -8.955
-15 | -1.085 | 0.11688 | -0.001 | -9.287
-14.5 | -1.075 | 0.10902 | -0.002 | -9.862
-14 | -1.061 | 0.10346 | -0.002 | -10.252
-13.5 | -1.046 | 0.09674 | -0.002 | -10.813
-13 | -1.025 | 0.09151 | -0.003 | -11.204
-12.5 | -1.011 | 0.08358 | -0.003 | -12.091
-12 | -1.113 | 0.03663 | -0.006 | -30.378
-11.5 | -1.09 | 0.03273 | -0.006 | -33.309
-11 | -1.064 | 0.02954 | -0.007 | -36.003
-10.5 | -1.03 | 0.02745 | -0.008 | -37.51
-10 | -0.992 | 0.02554 | -0.008 | -38.848
-9.5 | -0.951 | 0.02401 | -0.009 | -39.604
-9 | -0.906 | 0.02255 | -0.01 | -40.172
-8.5 | -0.859 | 0.02121 | -0.01 | -40.519
-8 | -0.811 | 0.02005 | -0.011 | -40.427
-7.5 | -0.76 | 0.01899 | -0.012 | -40.054
-7 | -0.709 | 0.01805 | -0.012 | -39.253
-6.5 | -0.656 | 0.01701 | -0.013 | -38.552
-6 | -0.606 | 0.01212 | -0.014 | -50.016
-5.5 | -0.55 | 0.01169 | -0.014 | -47.084
-5 | -0.494 | 0.0113 | -0.015 | -43.681
-4.5 | -0.436 | 0.01099 | -0.016 | -39.646
-4 | -0.378 | 0.01074 | -0.016 | -35.15
-3.5 | -0.319 | 0.01046 | -0.017 | -30.512
-3 | -0.26 | 0.01018 | -0.018 | -25.534
-2.5 | -0.199 | 0.01011 | -0.019 | -19.658
-2 | -0.137 | 0.00996 | -0.019 | -13.773
-1.5 | -0.076 | 0.00994 | -0.02 | -7.609
-1 | -0.014 | 0.00985 | -0.02 | -1.422
-0.5 | 0.048 | 0.00989 | -0.021 | 4.82
0 | 0.109 | 0.0099 | -0.022 | 11.048
0.5 | 0.171 | 0.00995 | -0.022 | 17.199
1 | 0.233 | 0.01001 | -0.023 | 23.253
1.5 | 0.294 | 0.01014 | -0.024 | 28.968
2 | 0.355 | 0.01029 | -0.024 | 34.535
2.5 | 0.417 | 0.0104 | -0.025 | 40.045
3 | 0.478 | 0.01064 | -0.026 | 44.882
3.5 | 0.539 | 0.01082 | -0.026 | 49.771
4 | 0.594 | 0.01045 | -0.027 | 56.878
4.5 | 0.651 | 0.01143 | -0.027 | 56.947
5 | 0.707 | 0.01178 | -0.028 | 60.013
5.5 | 0.762 | 0.01215 | -0.028 | 62.736
6 | 0.817 | 0.01265 | -0.029 | 64.585
6.5 | 0.87 | 0.01321 | -0.029 | 65.851
7 | 0.914 | 0.01936 | -0.029 | 47.191
7.5 | 0.964 | 0.02036 | -0.03 | 47.317
8 | 1.012 | 0.0215 | -0.03 | 47.066
8.5 | 1.057 | 0.0227 | -0.031 | 46.587
9 | 1.1 | 0.02405 | -0.031 | 45.75
9.5 | 1.141 | 0.0255 | -0.031 | 44.731
10 | 1.178 | 0.02722 | -0.032 | 43.288
10.5 | 1.213 | 0.02883 | -0.032 | 42.07
11 | 1.244 | 0.03074 | -0.033 | 40.472
11.5 | 1.271 | 0.03295 | -0.033 | 38.585
12 | 1.293 | 0.03596 | -0.033 | 35.958
12.5 | 1.308 | 0.03961 | -0.033 | 33.028
13 | 1.168 | 0.09016 | -0.021 | 12.96
13.5 | 1.181 | 0.0968 | -0.02 | 12.199
14 | 1.191 | 0.10304 | -0.019 | 11.56
14.5 | 1.197 | 0.10941 | -0.019 | 10.944
15 | 1.201 | 0.11673 | -0.019 | 10.285
15.5 | 1.2 | 0.124 | -0.019 | 9.68
16 | 1.196 | 0.13192 | -0.019 | 9.067
16.5 | 1.189 | 0.13817 | -0.018 | 8.606
17 | 1.181 | 0.14707 | -0.019 | 8.03
17.5 | 1.169 | 0.15475 | -0.018 | 7.553

## 18. Re 250k Mach 0.00 (2)
BIGFOIL.COM POLAR EXPORT
NACA63-117
NACA63-117 |  |  |  | Cl Max: | 1.1882 | at alpha= | 17 | deg
XFOIL ncrit=9 |  |  |  | L/D Max: | 64.2391 | at alpha= | 7.5 | deg
Re: | 250000 |  |  | Cd Min: | 0.22912 | at alpha= | 20 | deg
Mach: | 0 |  |  | Cl=0 at alpha= | -0.73298 | deg
|  |  |  | @ Cl=0.1, Cd= | 0.012666
|  |  |  | @ Cl=0.4, Cd= | 0.013019
|  |  |  | @ Cl=0.6, Cd= | 0.013176
alpha (deg) | Cl | Cd | Cm | Cl/Cd
-19.5 | -0.6917 | 0.21686 | 0.0389 | -3.1896
-19 | -0.6735 | 0.21098 | 0.0354 | -3.1922
-18.5 | -0.6793 | 0.20004 | 0.027 | -3.3958
-18 | -0.6499 | 0.19587 | 0.0263 | -3.318
-17.5 | -0.8223 | 0.12875 | -0.0084 | -6.3868
-17 | -0.9196 | 0.10042 | -0.0263 | -9.1575
-16.5 | -0.9786 | 0.08364 | -0.036 | -11.7001
-16 | -1.0204 | 0.07146 | -0.0415 | -14.2793
-15.5 | -1.0467 | 0.06273 | -0.0445 | -16.6858
-15 | -1.0642 | 0.05565 | -0.0458 | -19.1231
-14.5 | -1.0758 | 0.0499 | -0.0459 | -21.5591
-14 | -1.0463 | 0.04563 | -0.0454 | -22.9301
-13.5 | -1.023 | 0.0423 | -0.0447 | -24.1844
-13 | -0.9994 | 0.03918 | -0.0439 | -25.5079
-12.5 | -0.9732 | 0.03625 | -0.0429 | -26.8469
-12 | -0.9379 | 0.03395 | -0.0418 | -27.6259
-11.5 | -0.9079 | 0.03167 | -0.0407 | -28.6675
-11 | -0.8797 | 0.02929 | -0.0392 | -30.0341
-10.5 | -0.8533 | 0.02709 | -0.0379 | -31.4987
-10 | -0.8315 | 0.02463 | -0.0363 | -33.7596
-9.5 | -0.8074 | 0.02268 | -0.0351 | -35.5996
-9 | -0.7594 | 0.01983 | -0.0397 | -38.2955
-8.5 | -0.7448 | 0.01809 | -0.0352 | -41.1719
-8 | -0.7316 | 0.01645 | -0.0297 | -44.4742
-7.5 | -0.711 | 0.0147 | -0.0254 | -48.3673
-7 | -0.6817 | 0.01321 | -0.0221 | -51.6048
-6.5 | -0.6373 | 0.01271 | -0.0205 | -50.1416
-6 | -0.5869 | 0.01258 | -0.0195 | -46.6534
-5.5 | -0.5347 | 0.01261 | -0.0188 | -42.4029
-5 | -0.4814 | 0.01273 | -0.018 | -37.8162
-4.5 | -0.4263 | 0.01272 | -0.0178 | -33.5142
-4 | -0.3707 | 0.01278 | -0.0176 | -29.0063
-3.5 | -0.3151 | 0.01287 | -0.0173 | -24.4833
-3 | -0.2586 | 0.01285 | -0.0172 | -20.1245
-2.5 | -0.2018 | 0.01281 | -0.0174 | -15.7533
-2 | -0.1449 | 0.01276 | -0.0176 | -11.3558
-1.5 | -0.0878 | 0.01271 | -0.0178 | -6.9079
-1 | -0.0306 | 0.01267 | -0.0181 | -2.4152
-0.5 | 0.0267 | 0.01265 | -0.0185 | 2.1107
0 | 0.084 | 0.01266 | -0.0187 | 6.6351
0.5 | 0.1411 | 0.01268 | -0.019 | 11.1278
1 | 0.199 | 0.01275 | -0.0194 | 15.6078
1.5 | 0.2554 | 0.0128 | -0.0196 | 19.9531
2 | 0.3124 | 0.01289 | -0.0199 | 24.2358
2.5 | 0.37 | 0.01297 | -0.0202 | 28.5274
3 | 0.4255 | 0.01306 | -0.0201 | 32.5804
3.5 | 0.4816 | 0.01315 | -0.0201 | 36.6236
4 | 0.5384 | 0.01322 | -0.0202 | 40.7262
4.5 | 0.5929 | 0.01318 | -0.0197 | 44.9848
5 | 0.6465 | 0.01315 | -0.0191 | 49.1635
5.5 | 0.6998 | 0.01319 | -0.0185 | 53.0553
6 | 0.7513 | 0.01313 | -0.0176 | 57.2201
6.5 | 0.8005 | 0.01316 | -0.0163 | 60.8283
7 | 0.8469 | 0.01335 | -0.0146 | 63.4382
7.5 | 0.8865 | 0.0138 | -0.0119 | 64.2391
8 | 0.9092 | 0.01501 | -0.0069 | 60.573
8.5 | 0.9156 | 0.01661 | 0.0002 | 55.1234
9 | 0.9272 | 0.01859 | 0.0048 | 49.8763
9.5 | 0.9441 | 0.02144 | 0.0058 | 44.0345
10 | 0.9561 | 0.02457 | 0.0077 | 38.9133
10.5 | 0.9708 | 0.02763 | 0.0094 | 35.1357
11 | 0.9876 | 0.03067 | 0.0108 | 32.2008
11.5 | 1.006 | 0.03369 | 0.0121 | 29.8605
12 | 1.0233 | 0.03691 | 0.0135 | 27.7242
12.5 | 1.047 | 0.03973 | 0.0144 | 26.3529
13 | 1.0705 | 0.04263 | 0.0152 | 25.1114
13.5 | 1.0971 | 0.04557 | 0.0162 | 24.075
14 | 1.1204 | 0.04879 | 0.0168 | 22.9637
14.5 | 1.1501 | 0.0517 | 0.0174 | 22.2456
15 | 1.1647 | 0.05616 | 0.0176 | 20.739
15.5 | 1.1737 | 0.06123 | 0.0173 | 19.1687
16 | 1.1806 | 0.06665 | 0.0165 | 17.7134
16.5 | 1.186 | 0.07243 | 0.0152 | 16.3744
17 | 1.1882 | 0.07944 | 0.0137 | 14.9572
17.5 | 1.155 | 0.0905 | 0.0086 | 12.7624
18 | 1.1159 | 0.10403 | 0.0016 | 10.7267
18.5 | 1.0669 | 0.12089 | -0.0085 | 8.8254
19 | 1.0025 | 0.1432 | -0.023 | 7.0007
19.5 | 0.7954 | 0.22465 | -0.0682 | 3.5406
20 | 0.8206 | 0.22912 | -0.07 | 3.5815

## 19. Re 250k Mach 0.10 (1)
BIGFOIL.COM POLAR EXPORT
NACA63-117
NACA63-117 |  |  |  | Cl Max: | 1.299 | at alpha= | 12.5 | deg
JavaFoil+Calcfoil stall+Eppler ext transition |  |  |  | L/D Max: | 65.586 | at alpha= | 6.5 | deg
Re: | 250000 |  |  | Cd Min: | 0.00991 | at alpha= | 0 | deg
Mach: | 0.1 |  |  | Cl=0 at alpha= | -0.8871 | deg
|  |  |  | @ Cl=0.1, Cd= | 0.0099181
|  |  |  | @ Cl=0.4, Cd= | 0.010383
|  |  |  | @ Cl=0.6, Cd= | 0.011219
alpha (deg) | Cl | Cd | Cm | Cl/Cd
-16.5 | -1.085 | 0.138 | 0 | -7.859
-16 | -1.084 | 0.13169 | -0.001 | -8.233
-15.5 | -1.082 | 0.1246 | -0.001 | -8.681
-15 | -1.076 | 0.11703 | -0.001 | -9.198
-14.5 | -1.067 | 0.11039 | -0.002 | -9.669
-14 | -1.056 | 0.10376 | -0.002 | -10.174
-13.5 | -1.041 | 0.09754 | -0.002 | -10.675
-13 | -1.024 | 0.09199 | -0.003 | -11.134
-12.5 | -1.007 | 0.08481 | -0.003 | -11.876
-12 | -1.09 | 0.04276 | -0.006 | -25.495
-11.5 | -1.091 | 0.03324 | -0.006 | -32.816
-11 | -1.064 | 0.0301 | -0.007 | -35.334
-10.5 | -1.032 | 0.02773 | -0.008 | -37.199
-10 | -0.994 | 0.02587 | -0.008 | -38.437
-9.5 | -0.953 | 0.02429 | -0.009 | -39.24
-9 | -0.909 | 0.0228 | -0.01 | -39.858
-8.5 | -0.862 | 0.02143 | -0.01 | -40.24
-8 | -0.814 | 0.02024 | -0.011 | -40.194
-7.5 | -0.763 | 0.01917 | -0.012 | -39.813
-7 | -0.711 | 0.0182 | -0.012 | -39.087
-6.5 | -0.658 | 0.01715 | -0.013 | -38.394
-6 | -0.609 | 0.01223 | -0.014 | -49.78
-5.5 | -0.553 | 0.01177 | -0.014 | -46.962
-5 | -0.496 | 0.01137 | -0.015 | -43.599
-4.5 | -0.438 | 0.01105 | -0.016 | -39.596
-4 | -0.379 | 0.0108 | -0.016 | -35.114
-3.5 | -0.32 | 0.01022 | -0.017 | -31.322
-3 | -0.261 | 0.01026 | -0.018 | -25.466
-2.5 | -0.2 | 0.01011 | -0.019 | -19.743
-2 | -0.138 | 0.01007 | -0.019 | -13.688
-1.5 | -0.076 | 0.00998 | -0.02 | -7.612
-1 | -0.014 | 0.00995 | -0.021 | -1.414
-0.5 | 0.048 | 0.00996 | -0.021 | 4.81
0 | 0.11 | 0.00991 | -0.022 | 11.095
0.5 | 0.172 | 0.00996 | -0.022 | 17.274
1 | 0.234 | 0.01012 | -0.023 | 23.121
1.5 | 0.295 | 0.0102 | -0.024 | 28.944
2 | 0.357 | 0.0103 | -0.024 | 34.661
2.5 | 0.419 | 0.01042 | -0.025 | 40.194
3 | 0.48 | 0.01066 | -0.026 | 45.02
3.5 | 0.541 | 0.01091 | -0.026 | 49.646
4 | 0.596 | 0.0112 | -0.027 | 53.248
4.5 | 0.654 | 0.01148 | -0.027 | 56.936
5 | 0.71 | 0.01185 | -0.028 | 59.922
5.5 | 0.766 | 0.01227 | -0.028 | 62.416
6 | 0.82 | 0.01273 | -0.029 | 64.394
6.5 | 0.873 | 0.01332 | -0.029 | 65.586
7 | 0.917 | 0.01954 | -0.029 | 46.928
7.5 | 0.967 | 0.02057 | -0.03 | 47.012
8 | 1.016 | 0.02175 | -0.03 | 46.701
8.5 | 1.061 | 0.02297 | -0.031 | 46.176
9 | 1.103 | 0.02432 | -0.031 | 45.38
9.5 | 1.144 | 0.02582 | -0.032 | 44.297
10 | 1.18 | 0.02763 | -0.032 | 42.705
10.5 | 1.214 | 0.02922 | -0.032 | 41.558
11 | 1.245 | 0.0312 | -0.033 | 39.885
11.5 | 1.271 | 0.03352 | -0.033 | 37.902
12 | 1.29 | 0.0368 | -0.033 | 35.042
12.5 | 1.299 | 0.0416 | -0.033 | 31.224
13 | 1.158 | 0.0926 | -0.019 | 12.511
13.5 | 1.173 | 0.09835 | -0.019 | 11.925
14 | 1.183 | 0.10469 | -0.019 | 11.299
14.5 | 1.189 | 0.11075 | -0.02 | 10.735
15 | 1.187 | 0.11827 | -0.019 | 10.035
15.5 | 1.184 | 0.12492 | -0.019 | 9.48
16 | 1.178 | 0.13414 | -0.018 | 8.778
16.5 | 1.169 | 0.14208 | -0.019 | 8.224
17 | 1.155 | 0.1482 | -0.018 | 7.796
17.5 | 1.14 | 0.15571 | -0.018 | 7.318

## 20. Re 250k Mach 0.10 (2)
BIGFOIL.COM POLAR EXPORT
NACA63-117
NACA63-117 |  |  |  | Cl Max: | 1.1649 | at alpha= | 16 | deg
XFOIL ncrit=9 |  |  |  | L/D Max: | 63.6936 | at alpha= | 7.5 | deg
Re: | 250000 |  |  | Cd Min: | 0.23028 | at alpha= | 20 | deg
Mach: | 0.1 |  |  | Cl=0 at alpha= | -0.73224 | deg
|  |  |  | @ Cl=0.1, Cd= | 0.012715
|  |  |  | @ Cl=0.4, Cd= | 0.01308
|  |  |  | @ Cl=0.6, Cd= | 0.013239
alpha (deg) | Cl | Cd | Cm | Cl/Cd
-19.5 | -0.6926 | 0.21782 | 0.0394 | -3.1797
-19 | -0.6744 | 0.21189 | 0.0359 | -3.1828
-18.5 | -0.6798 | 0.20106 | 0.0274 | -3.3811
-18 | -0.65 | 0.1968 | 0.0267 | -3.3028
-17 | -0.8761 | 0.10962 | -0.0209 | -7.9922
-16.5 | -0.9408 | 0.09044 | -0.0327 | -10.4025
-16 | -0.989 | 0.07647 | -0.04 | -12.9332
-15.5 | -1.0216 | 0.06642 | -0.0441 | -15.3809
-15 | -1.045 | 0.05845 | -0.0462 | -17.8785
-14.5 | -1.0614 | 0.05202 | -0.0469 | -20.4037
-14 | -1.0392 | 0.04722 | -0.0464 | -22.0076
-13.5 | -1.0183 | 0.0436 | -0.0458 | -23.3555
-13 | -0.9962 | 0.04024 | -0.045 | -24.7565
-12.5 | -0.9776 | 0.03715 | -0.044 | -26.3149
-12 | -0.9369 | 0.03466 | -0.0429 | -27.0312
-11.5 | -0.9066 | 0.03232 | -0.0417 | -28.0507
-11 | -0.8778 | 0.02991 | -0.0402 | -29.348
-10.5 | -0.8514 | 0.02764 | -0.039 | -30.8032
-10 | -0.8285 | 0.02518 | -0.0374 | -32.9031
-9.5 | -0.8042 | 0.02312 | -0.0362 | -34.7837
-9 | -0.7567 | 0.02026 | -0.0407 | -37.3495
-8.5 | -0.7404 | 0.01843 | -0.0368 | -40.1736
-8 | -0.7304 | 0.01678 | -0.0308 | -43.528
-7.5 | -0.7119 | 0.01497 | -0.0261 | -47.5551
-7 | -0.6846 | 0.01337 | -0.0226 | -51.2042
-6.5 | -0.6411 | 0.01279 | -0.0208 | -50.1251
-6 | -0.5906 | 0.01264 | -0.0198 | -46.7247
-5.5 | -0.5381 | 0.01265 | -0.019 | -42.5375
-5 | -0.4844 | 0.01278 | -0.0182 | -37.903
-4.5 | -0.4291 | 0.01278 | -0.0179 | -33.5759
-4 | -0.3732 | 0.01284 | -0.0177 | -29.0654
-3.5 | -0.3171 | 0.01293 | -0.0174 | -24.5244
-3 | -0.2603 | 0.01292 | -0.0173 | -20.1471
-2.5 | -0.2031 | 0.01286 | -0.0174 | -15.7932
-2 | -0.1459 | 0.01281 | -0.0177 | -11.3895
-1.5 | -0.0885 | 0.01277 | -0.0178 | -6.9303
-1 | -0.0309 | 0.01272 | -0.0182 | -2.4292
-0.5 | 0.0268 | 0.01271 | -0.0186 | 2.1086
0 | 0.0844 | 0.01271 | -0.0187 | 6.6404
0.5 | 0.1418 | 0.01273 | -0.0191 | 11.139
1 | 0.1999 | 0.01281 | -0.0195 | 15.605
1.5 | 0.2568 | 0.01285 | -0.0196 | 19.9844
2 | 0.3142 | 0.01294 | -0.02 | 24.2813
2.5 | 0.3721 | 0.01304 | -0.0202 | 28.5353
3 | 0.428 | 0.01312 | -0.0201 | 32.622
3.5 | 0.4844 | 0.01322 | -0.0202 | 36.6415
4 | 0.5414 | 0.01329 | -0.0202 | 40.7374
4.5 | 0.596 | 0.01324 | -0.0196 | 45.0151
5 | 0.6501 | 0.01322 | -0.019 | 49.1755
5.5 | 0.7039 | 0.01325 | -0.0184 | 53.1245
6 | 0.756 | 0.01319 | -0.0175 | 57.3161
6.5 | 0.8052 | 0.01324 | -0.0161 | 60.8157
7 | 0.8517 | 0.01344 | -0.0143 | 63.3705
7.5 | 0.8898 | 0.01397 | -0.0113 | 63.6936
8 | 0.9095 | 0.0153 | -0.0059 | 59.4444
8.5 | 0.9137 | 0.01692 | 0.0015 | 54.0012
9 | 0.925 | 0.01904 | 0.0058 | 48.5819
9.5 | 0.9406 | 0.02201 | 0.0069 | 42.7351
10 | 0.9536 | 0.02516 | 0.0087 | 37.9014
10.5 | 0.9681 | 0.02833 | 0.0103 | 34.1723
11 | 0.9829 | 0.03158 | 0.0117 | 31.1241
11.5 | 1.0029 | 0.03454 | 0.0129 | 29.0359
12 | 1.0212 | 0.03775 | 0.0143 | 27.0517
12.5 | 1.045 | 0.04063 | 0.0153 | 25.7199
13 | 1.0702 | 0.04354 | 0.0162 | 24.5797
13.5 | 1.0952 | 0.04666 | 0.0171 | 23.4719
14 | 1.1178 | 0.05005 | 0.0176 | 22.3337
14.5 | 1.1532 | 0.05303 | 0.0185 | 21.7462
15 | 1.1565 | 0.05821 | 0.0182 | 19.8677
15.5 | 1.1617 | 0.06384 | 0.0176 | 18.1971
16 | 1.1649 | 0.06987 | 0.0164 | 16.6724
16.5 | 1.1637 | 0.07665 | 0.0145 | 15.182
17 | 1.1639 | 0.08411 | 0.0126 | 13.8378
17.5 | 1.1262 | 0.0964 | 0.0064 | 11.6826
18 | 1.0832 | 0.11125 | -0.0021 | 9.7366
18.5 | 1.0324 | 0.12935 | -0.0134 | 7.9814
19 | 0.8079 | 0.21299 | -0.0582 | 3.7931
19.5 | 0.7969 | 0.22573 | -0.069 | 3.5303
20 | 0.8224 | 0.23028 | -0.0707 | 3.5713

## 21. Re 250k Mach 0.25 (1)
BIGFOIL.COM POLAR EXPORT
NACA63-117
NACA63-117 |  |  |  | Cl Max: | 1.249 | at alpha= | 11.5 | deg
JavaFoil+Calcfoil stall+Eppler ext transition |  |  |  | L/D Max: | 63.965 | at alpha= | 6.5 | deg
Re: | 250000 |  |  | Cd Min: | 0.00994 | at alpha= | -3 | deg
Mach: | 0.25 |  |  | Cl=0 at alpha= | -0.88889 | deg
|  |  |  | @ Cl=0.1, Cd= | 0.010108
|  |  |  | @ Cl=0.4, Cd= | 0.01058
|  |  |  | @ Cl=0.6, Cd= | 0.011444
alpha (deg) | Cl | Cd | Cm | Cl/Cd
-16 | -0.956 | 0.14388 | -0.001 | -6.645
-15.5 | -0.976 | 0.13784 | -0.001 | -7.08
-15 | -0.99 | 0.12677 | -0.001 | -7.808
-14.5 | -0.999 | 0.11773 | -0.002 | -8.487
-14 | -1.002 | 0.10974 | -0.002 | -9.134
-13.5 | -1.002 | 0.10432 | -0.002 | -9.603
-13 | -0.995 | 0.0971 | -0.002 | -10.248
-12.5 | -0.984 | 0.09029 | -0.003 | -10.899
-12 | -0.968 | 0.08481 | -0.003 | -11.419
-11.5 | -0.949 | 0.07912 | -0.004 | -11.991
-11 | -1.06 | 0.03328 | -0.007 | -31.854
-10.5 | -1.035 | 0.03004 | -0.008 | -34.455
-10 | -1.003 | 0.02775 | -0.009 | -36.148
-9.5 | -0.965 | 0.026 | -0.009 | -37.106
-9 | -0.923 | 0.02419 | -0.01 | -38.136
-8.5 | -0.877 | 0.02268 | -0.011 | -38.677
-8 | -0.829 | 0.02136 | -0.011 | -38.806
-7.5 | -0.779 | 0.02015 | -0.012 | -38.64
-7 | -0.727 | 0.01905 | -0.013 | -38.127
-6.5 | -0.673 | 0.01805 | -0.013 | -37.257
-6 | -0.622 | 0.0127 | -0.014 | -48.963
-5.5 | -0.565 | 0.01217 | -0.015 | -46.425
-5 | -0.507 | 0.01174 | -0.015 | -43.164
-4.5 | -0.448 | 0.01137 | -0.016 | -39.38
-4 | -0.388 | 0.01108 | -0.017 | -34.999
-3.5 | -0.327 | 0.01082 | -0.018 | -30.235
-3 | -0.266 | 0.00994 | -0.018 | -26.768
-2.5 | -0.205 | 0.01031 | -0.019 | -19.894
-2 | -0.142 | 0.01019 | -0.02 | -13.898
-1.5 | -0.078 | 0.01009 | -0.02 | -7.74
-1 | -0.014 | 0.01007 | -0.021 | -1.437
-0.5 | 0.049 | 0.0101 | -0.022 | 4.873
0 | 0.113 | 0.01011 | -0.022 | 11.176
0.5 | 0.177 | 0.0101 | -0.023 | 17.503
1 | 0.24 | 0.01023 | -0.024 | 23.512
1.5 | 0.303 | 0.01035 | -0.024 | 29.32
2 | 0.367 | 0.01048 | -0.025 | 35.016
2.5 | 0.43 | 0.01067 | -0.026 | 40.299
3 | 0.493 | 0.01091 | -0.026 | 45.226
3.5 | 0.551 | 0.01122 | -0.027 | 49.091
4 | 0.61 | 0.01149 | -0.027 | 53.065
4.5 | 0.668 | 0.01186 | -0.028 | 56.365
5 | 0.726 | 0.01224 | -0.028 | 59.33
5.5 | 0.783 | 0.01272 | -0.029 | 61.507
6 | 0.838 | 0.0133 | -0.029 | 62.991
6.5 | 0.892 | 0.01394 | -0.03 | 63.965
7 | 0.936 | 0.02053 | -0.03 | 45.611
7.5 | 0.986 | 0.02167 | -0.03 | 45.505
8 | 1.034 | 0.02298 | -0.031 | 45.015
8.5 | 1.078 | 0.02441 | -0.031 | 44.175
9 | 1.119 | 0.02602 | -0.032 | 43.004
9.5 | 1.156 | 0.02783 | -0.032 | 41.52
10 | 1.189 | 0.02966 | -0.033 | 40.072
10.5 | 1.217 | 0.03182 | -0.033 | 38.236
11 | 1.239 | 0.03426 | -0.033 | 36.165
11.5 | 1.249 | 0.03827 | -0.033 | 32.645
12 | 1.107 | 0.08495 | -0.019 | 13.035
12.5 | 1.116 | 0.09152 | -0.018 | 12.198
13 | 1.122 | 0.09741 | -0.018 | 11.514
13.5 | 1.122 | 0.10404 | -0.018 | 10.786
14 | 1.117 | 0.11098 | -0.018 | 10.065
14.5 | 1.101 | 0.12118 | -0.018 | 9.086
15 | 1.079 | 0.12994 | -0.018 | 8.306
15.5 | 1.052 | 0.13931 | -0.018 | 7.551
16 | 1.018 | 0.14846 | -0.017 | 6.857
16.5 | 0.979 | 0.16026 | -0.017 | 6.111

## 22. Re 250k Mach 0.25 (2)
BIGFOIL.COM POLAR EXPORT
NACA63-117
NACA63-117 |  |  |  | Cl Max: | 1.1039 | at alpha= | 14.5 | deg
XFOIL ncrit=9 |  |  |  | L/D Max: | 62.3643 | at alpha= | 7 | deg
Re: | 250000 |  |  | Cd Min: | 0.23164 | at alpha= | 19.5 | deg
Mach: | 0.25 |  |  | Cl=0 at alpha= | -0.72597 | deg
|  |  |  | @ Cl=0.1, Cd= | 0.013017
|  |  |  | @ Cl=0.4, Cd= | 0.013421
|  |  |  | @ Cl=0.6, Cd= | 0.013581
alpha (deg) | Cl | Cd | Cm | Cl/Cd
-18.5 | -0.6833 | 0.20663 | 0.0298 | -3.3069
-18 | -0.6519 | 0.20178 | 0.0292 | -3.2307
-17.5 | -0.6594 | 0.19174 | 0.0197 | -3.439
-17 | -0.6372 | 0.18411 | 0.0177 | -3.461
-16.5 | -0.6118 | 0.17877 | 0.0159 | -3.4223
-16 | -0.666 | 0.14781 | 0.0003 | -4.5058
-15.5 | -0.8882 | 0.08915 | -0.0358 | -9.963
-15 | -0.9281 | 0.07623 | -0.0429 | -12.175
-14.5 | -0.9493 | 0.06683 | -0.0468 | -14.2047
-14 | -0.9616 | 0.05924 | -0.049 | -16.2323
-13.5 | -0.965 | 0.05291 | -0.05 | -18.2385
-13 | -0.9621 | 0.04742 | -0.0501 | -20.2889
-12.5 | -0.9552 | 0.0427 | -0.0497 | -22.37
-12 | -0.929 | 0.03897 | -0.0484 | -23.8389
-11.5 | -0.8997 | 0.03606 | -0.0472 | -24.9501
-11 | -0.871 | 0.03335 | -0.0459 | -26.1169
-10.5 | -0.8414 | 0.03074 | -0.0443 | -27.3715
-10 | -0.8118 | 0.02839 | -0.043 | -28.5946
-9.5 | -0.7903 | 0.02566 | -0.0417 | -30.7989
-9 | -0.7457 | 0.0227 | -0.0454 | -32.8502
-8.5 | -0.7203 | 0.02022 | -0.0442 | -35.6231
-8 | -0.7202 | 0.01834 | -0.0372 | -39.2694
-7.5 | -0.7127 | 0.0165 | -0.0307 | -43.1939
-7 | -0.6936 | 0.01455 | -0.0261 | -47.6701
-6.5 | -0.6601 | 0.01329 | -0.0228 | -49.6689
-6 | -0.6108 | 0.01297 | -0.0212 | -47.0933
-5.5 | -0.5567 | 0.01292 | -0.0202 | -43.0882
-5 | -0.5013 | 0.01305 | -0.0193 | -38.4138
-4.5 | -0.444 | 0.01308 | -0.0187 | -33.945
-4 | -0.3864 | 0.01313 | -0.0182 | -29.4288
-3.5 | -0.3281 | 0.01325 | -0.0179 | -24.7623
-3 | -0.2694 | 0.01322 | -0.0179 | -20.3782
-2.5 | -0.2107 | 0.01316 | -0.0178 | -16.0106
-2 | -0.1514 | 0.01313 | -0.018 | -11.5308
-1.5 | -0.0921 | 0.01307 | -0.0182 | -7.0467
-1 | -0.0325 | 0.01302 | -0.0186 | -2.4962
-0.5 | 0.0268 | 0.01301 | -0.0188 | 2.06
0 | 0.0862 | 0.01301 | -0.0192 | 6.6257
0.5 | 0.1462 | 0.01304 | -0.0196 | 11.2117
1 | 0.2049 | 0.0131 | -0.0197 | 15.6412
1.5 | 0.2647 | 0.01318 | -0.02 | 20.0835
2 | 0.324 | 0.01327 | -0.0203 | 24.416
2.5 | 0.3822 | 0.0134 | -0.0203 | 28.5224
3 | 0.4419 | 0.01347 | -0.0204 | 32.8062
3.5 | 0.5006 | 0.01357 | -0.0205 | 36.8902
4 | 0.5576 | 0.01364 | -0.02 | 40.8798
4.5 | 0.6147 | 0.01356 | -0.0194 | 45.3319
5 | 0.6717 | 0.01356 | -0.0189 | 49.5354
5.5 | 0.728 | 0.01362 | -0.0182 | 53.4508
6 | 0.7796 | 0.01355 | -0.0165 | 57.5351
6.5 | 0.8289 | 0.01365 | -0.0146 | 60.7253
7 | 0.8731 | 0.014 | -0.0119 | 62.3643
7.5 | 0.901 | 0.01508 | -0.0073 | 59.748
8 | 0.906 | 0.01688 | 0.0001 | 53.673
8.5 | 0.8941 | 0.01875 | 0.0097 | 47.6853
9 | 0.9081 | 0.02177 | 0.0114 | 41.7134
9.5 | 0.9222 | 0.02533 | 0.0121 | 36.4074
10 | 0.9362 | 0.02885 | 0.0134 | 32.4506
10.5 | 0.9512 | 0.03235 | 0.0147 | 29.4034
11 | 0.9669 | 0.03589 | 0.0161 | 26.9407
11.5 | 0.9872 | 0.03918 | 0.0172 | 25.1965
12 | 1.0105 | 0.0424 | 0.0186 | 23.8325
12.5 | 1.0346 | 0.04569 | 0.0195 | 22.6439
13 | 1.0595 | 0.04924 | 0.0206 | 21.5171
13.5 | 1.0774 | 0.05358 | 0.0211 | 20.1082
14 | 1.0916 | 0.05838 | 0.0211 | 18.6982
14.5 | 1.1039 | 0.06391 | 0.0209 | 17.2727
15 | 1.0873 | 0.07248 | 0.0182 | 15.0014
15.5 | 1.0648 | 0.08274 | 0.0141 | 12.8692
16 | 1.0318 | 0.09546 | 0.0077 | 10.8087
16.5 | 0.9859 | 0.11175 | -0.002 | 8.8224
17 | 0.9123 | 0.13621 | -0.0182 | 6.6977
18 | 0.7624 | 0.20867 | -0.0584 | 3.6536
18.5 | 0.7812 | 0.2152 | -0.0621 | 3.6301
19 | 0.8173 | 0.22002 | -0.0614 | 3.7147
19.5 | 0.8064 | 0.23164 | -0.073 | 3.4813

## 23. Re 250k Mach 0.50 (1)
BIGFOIL.COM POLAR EXPORT
NACA63-117
NACA63-117 |  |  |  | Cl Max: | 1.164 | at alpha= | 20 | deg
JavaFoil+Calcfoil stall+Eppler ext transition |  |  |  | L/D Max: | 56.408 | at alpha= | 5.5 | deg
Re: | 250000 |  |  | Cd Min: | 0.01084 | at alpha= | -0.5 | deg
Mach: | 0.5 |  |  | Cl=0 at alpha= | -0.88732 | deg
|  |  |  | @ Cl=0.1, Cd= | 0.010859
|  |  |  | @ Cl=0.4, Cd= | 0.011589
|  |  |  | @ Cl=0.6, Cd= | 0.012585
alpha (deg) | Cl | Cd | Cm | Cl/Cd
-20 | -1.072 | 0.28004 | 0.002 | -3.826
-19.5 | -1.044 | 0.27307 | 0.002 | -3.825
-19 | -1.017 | 0.26681 | 0.001 | -3.813
-18.5 | -0.991 | 0.2715 | 0.001 | -3.649
-18 | -0.96 | 0.25264 | 0 | -3.801
-17.5 | -0.933 | 0.24304 | 0 | -3.839
-17 | -0.906 | 0.24249 | 0 | -3.734
-16.5 | -0.878 | 0.23219 | -0.001 | -3.781
-16 | -0.849 | 0.2146 | -0.001 | -3.954
-15.5 | -0.821 | 0.20952 | -0.001 | -3.919
-15 | -0.794 | 0.20126 | -0.002 | -3.943
-14.5 | -0.764 | 0.19158 | -0.002 | -3.99
-14 | -0.737 | 0.18492 | -0.002 | -3.984
-13.5 | -0.709 | 0.17847 | -0.003 | -3.973
-13 | -0.681 | 0.16885 | -0.003 | -4.036
-12.5 | -0.652 | 0.15998 | -0.003 | -4.078
-12 | -0.625 | 0.15247 | -0.003 | -4.097
-11.5 | -0.597 | 0.14811 | -0.004 | -4.031
-11 | -0.568 | 0.13262 | -0.004 | -4.285
-10.5 | -0.54 | 0.12452 | -0.004 | -4.34
-10 | -0.674 | 0.09156 | -0.004 | -7.36
-9.5 | -0.789 | 0.07439 | -0.005 | -10.608
-9 | -0.797 | 0.06579 | -0.005 | -12.112
-8.5 | -0.9 | 0.03062 | -0.011 | -29.382
-8 | -0.873 | 0.02767 | -0.012 | -31.54
-7.5 | -0.833 | 0.02524 | -0.013 | -32.992
-7 | -0.785 | 0.02344 | -0.014 | -33.486
-6.5 | -0.732 | 0.02191 | -0.015 | -33.402
-6 | -0.675 | 0.02051 | -0.015 | -32.903
-5.5 | -0.618 | 0.01436 | -0.016 | -43.059
-5 | -0.556 | 0.01363 | -0.017 | -40.763
-4.5 | -0.491 | 0.01304 | -0.018 | -37.661
-4 | -0.426 | 0.01256 | -0.019 | -33.913
-3.5 | -0.359 | 0.01213 | -0.019 | -29.634
-3 | -0.292 | 0.01176 | -0.02 | -24.823
-2.5 | -0.224 | 0.0115 | -0.021 | -19.461
-2 | -0.155 | 0.01126 | -0.022 | -13.774
-1.5 | -0.086 | 0.01111 | -0.023 | -7.727
-1 | -0.016 | 0.011 | -0.023 | -1.451
-0.5 | 0.055 | 0.01084 | -0.024 | 5.079
0 | 0.126 | 0.01087 | -0.025 | 11.626
0.5 | 0.198 | 0.01094 | -0.026 | 18.055
1 | 0.269 | 0.01108 | -0.027 | 24.266
1.5 | 0.335 | 0.01135 | -0.027 | 29.476
2 | 0.403 | 0.0116 | -0.028 | 34.739
2.5 | 0.471 | 0.01184 | -0.028 | 39.75
3 | 0.538 | 0.01219 | -0.029 | 44.108
3.5 | 0.604 | 0.01261 | -0.029 | 47.906
4 | 0.669 | 0.0131 | -0.03 | 51.091
4.5 | 0.733 | 0.01366 | -0.03 | 53.635
5 | 0.795 | 0.01438 | -0.031 | 55.295
5.5 | 0.855 | 0.01516 | -0.032 | 56.408
6 | 0.906 | 0.0225 | -0.032 | 40.291
6.5 | 0.96 | 0.02405 | -0.032 | 39.895
7 | 1.008 | 0.02587 | -0.033 | 38.968
7.5 | 1.051 | 0.028 | -0.033 | 37.521
8 | 1.084 | 0.0305 | -0.034 | 35.553
8.5 | 1.098 | 0.0332 | -0.034 | 33.08
9 | 0.941 | 0.0679 | -0.017 | 13.852
9.5 | 0.879 | 0.07674 | -0.016 | 11.459
10 | 0.609 | 0.10654 | -0.014 | 5.715
10.5 | 0.637 | 0.12917 | -0.016 | 4.931
11 | 0.664 | 0.13277 | -0.016 | 5.004
11.5 | 0.693 | 0.14873 | -0.018 | 4.658
12 | 0.72 | 0.15254 | -0.018 | 4.721
12.5 | 0.748 | 0.16205 | -0.019 | 4.613
13 | 0.776 | 0.18264 | -0.02 | 4.25
13.5 | 0.803 | 0.19146 | -0.021 | 4.196
14 | 0.831 | 0.18877 | -0.021 | 4.401
14.5 | 0.86 | 0.19974 | -0.023 | 4.305
15 | 0.887 | 0.20604 | -0.023 | 4.305
15.5 | 0.914 | 0.21744 | -0.024 | 4.204
16 | 0.943 | 0.23396 | -0.025 | 4.032
16.5 | 0.971 | 0.23477 | -0.026 | 4.134
17 | 0.997 | 0.24137 | -0.026 | 4.131
17.5 | 1.024 | 0.25242 | -0.027 | 4.058
18 | 1.054 | 0.26051 | -0.028 | 4.045
18.5 | 1.081 | 0.26569 | -0.028 | 4.067
19 | 1.107 | 0.26679 | -0.029 | 4.15
19.5 | 1.134 | 0.28208 | -0.029 | 4.02
20 | 1.164 | 0.29183 | -0.031 | 3.989

## 24. Re 250k Mach 0.50 (2)
BIGFOIL.COM POLAR EXPORT
NACA63-117
NACA63-117 |  |  |  | Cl Max: | 0.9166 | at alpha= | 11.5 | deg
XFOIL ncrit=9 |  |  |  | L/D Max: | 55.4797 | at alpha= | 6 | deg
Re: | 250000 |  |  | Cd Min: | 0.20034 | at alpha= | 16.5 | deg
Mach: | 0.5 |  |  | Cl=0 at alpha= | -0.69822 | deg
|  |  |  | @ Cl=0.1, Cd= | 0.014502
|  |  |  | @ Cl=0.4, Cd= | 0.015046
|  |  |  | @ Cl=0.6, Cd= | 0.015532
alpha (deg) | Cl | Cd | Cm | Cl/Cd
-15.5 | -0.5885 | 0.17974 | 0.0126 | -3.2742
-15 | -0.5864 | 0.16446 | 0.0047 | -3.5656
-14.5 | -0.5774 | 0.1537 | -0.0012 | -3.7567
-14 | -0.5755 | 0.14163 | -0.0078 | -4.0634
-13.5 | -0.5845 | 0.1277 | -0.0156 | -4.5771
-13 | -0.627 | 0.10765 | -0.0275 | -5.8244
-12.5 | -0.6804 | 0.08886 | -0.0401 | -7.657
-12 | -0.7232 | 0.07422 | -0.0498 | -9.744
-11.5 | -0.7542 | 0.06276 | -0.0563 | -12.0172
-11 | -0.7659 | 0.05448 | -0.0595 | -14.0584
-10.5 | -0.769 | 0.04746 | -0.0612 | -16.2031
-10 | -0.76 | 0.04175 | -0.0616 | -18.2036
-9.5 | -0.7378 | 0.03744 | -0.0612 | -19.7062
-9 | -0.6844 | 0.03348 | -0.0648 | -20.4421
-8.5 | -0.6626 | 0.0305 | -0.0621 | -21.7246
-8 | -0.6534 | 0.02741 | -0.0579 | -23.838
-7.5 | -0.6522 | 0.02396 | -0.0535 | -27.2204
-7 | -0.652 | 0.02065 | -0.0486 | -31.5738
-6.5 | -0.6639 | 0.01764 | -0.0412 | -37.6361
-6 | -0.6665 | 0.0154 | -0.0329 | -43.2792
-5.5 | -0.6299 | 0.01444 | -0.028 | -43.6219
-5 | -0.5721 | 0.01437 | -0.0253 | -39.8121
-4.5 | -0.5089 | 0.01453 | -0.0234 | -35.0241
-4 | -0.4421 | 0.01464 | -0.0222 | -30.1981
-3.5 | -0.3757 | 0.01481 | -0.021 | -25.368
-3 | -0.3089 | 0.01484 | -0.0203 | -20.8154
-2.5 | -0.2417 | 0.01479 | -0.0201 | -16.3421
-2 | -0.1748 | 0.01468 | -0.0199 | -11.9074
-1.5 | -0.1081 | 0.01455 | -0.02 | -7.4296
-1 | -0.0408 | 0.01456 | -0.02 | -2.8022
-0.5 | 0.0268 | 0.01449 | -0.0202 | 1.8496
0 | 0.0936 | 0.01449 | -0.0206 | 6.4596
0.5 | 0.1603 | 0.01461 | -0.0206 | 10.9719
1 | 0.2285 | 0.01462 | -0.0209 | 15.6293
1.5 | 0.2944 | 0.01481 | -0.021 | 19.8785
2 | 0.3608 | 0.015 | -0.0208 | 24.0533
2.5 | 0.4293 | 0.01508 | -0.0208 | 28.4682
3 | 0.4946 | 0.01531 | -0.0205 | 32.3057
3.5 | 0.5594 | 0.01552 | -0.0196 | 36.0438
4 | 0.6254 | 0.01554 | -0.0186 | 40.2445
4.5 | 0.6926 | 0.01539 | -0.0173 | 45.0032
5 | 0.7548 | 0.01546 | -0.0153 | 48.8228
5.5 | 0.8133 | 0.01539 | -0.0122 | 52.846
6 | 0.8616 | 0.01553 | -0.0078 | 55.4797
6.5 | 0.8882 | 0.0164 | -0.0009 | 54.1585
7 | 0.8724 | 0.01871 | 0.0093 | 46.6275
7.5 | 0.8553 | 0.02249 | 0.0163 | 38.0302
8 | 0.8427 | 0.02661 | 0.0217 | 31.6685
8.5 | 0.8337 | 0.03075 | 0.0265 | 27.1122
9 | 0.838 | 0.03538 | 0.028 | 23.6857
9.5 | 0.8557 | 0.04 | 0.0274 | 21.3925
10 | 0.8751 | 0.04456 | 0.0278 | 19.6387
10.5 | 0.8957 | 0.04921 | 0.0283 | 18.2016
11 | 0.9122 | 0.05457 | 0.0288 | 16.7161
11.5 | 0.9166 | 0.06148 | 0.0276 | 14.9089
12 | 0.912 | 0.06967 | 0.0251 | 13.0903
12.5 | 0.8877 | 0.08105 | 0.0195 | 10.9525
13 | 0.8522 | 0.09503 | 0.0111 | 8.9677
13.5 | 0.8072 | 0.11216 | -0.0003 | 7.1969
14 | 0.7513 | 0.13424 | -0.015 | 5.5967
14.5 | 0.7287 | 0.15194 | -0.0257 | 4.796
15 | 0.7312 | 0.16422 | -0.0329 | 4.4526
15.5 | 0.7317 | 0.17821 | -0.0412 | 4.1058
16 | 0.7407 | 0.19015 | -0.0482 | 3.8953
16.5 | 0.7576 | 0.20034 | -0.0536 | 3.7816

## 25. Re 500k Mach 0.00 (1)
BIGFOIL.COM POLAR EXPORT
NACA63-117
NACA63-117 |  |  |  | Cl Max: | 1.364 | at alpha= | 14 | deg
JavaFoil+Calcfoil stall+Eppler ext transition |  |  |  | L/D Max: | 86.695 | at alpha= | 6.5 | deg
Re: | 500000 |  |  | Cd Min: | 0.008 | at alpha= | -1 | deg
Mach: | 0 |  |  | Cl=0 at alpha= | -0.8871 | deg
|  |  |  | @ Cl=0.1, Cd= | 0.008
|  |  |  | @ Cl=0.4, Cd= | 0.0083035
|  |  |  | @ Cl=0.6, Cd= | 0.0087337
alpha (deg) | Cl | Cd | Cm | Cl/Cd
-19 | -1.082 | 0.16415 | 0.001 | -6.591
-18.5 | -1.091 | 0.15634 | 0.001 | -6.978
-18 | -1.1 | 0.14822 | 0 | -7.418
-17.5 | -1.105 | 0.14054 | 0 | -7.862
-17 | -1.107 | 0.13326 | 0 | -8.307
-16.5 | -1.106 | 0.12631 | 0 | -8.754
-16 | -1.108 | 0.11784 | -0.001 | -9.402
-15.5 | -1.109 | 0.10887 | -0.001 | -10.187
-15 | -1.101 | 0.10262 | -0.002 | -10.733
-14.5 | -1.199 | 0.05121 | -0.003 | -23.416
-14 | -1.2 | 0.04333 | -0.004 | -27.702
-13.5 | -1.196 | 0.0375 | -0.004 | -31.884
-13 | -1.18 | 0.03406 | -0.005 | -34.641
-12.5 | -1.159 | 0.03124 | -0.005 | -37.112
-12 | -1.135 | 0.02873 | -0.006 | -39.501
-11.5 | -1.106 | 0.02671 | -0.007 | -41.399
-11 | -1.074 | 0.02484 | -0.007 | -43.217
-10.5 | -1.038 | 0.02322 | -0.008 | -44.698
-10 | -0.999 | 0.02169 | -0.008 | -46.069
-9.5 | -0.957 | 0.0204 | -0.009 | -46.927
-9 | -0.912 | 0.01918 | -0.01 | -47.55
-8.5 | -0.865 | 0.01805 | -0.01 | -47.926
-8 | -0.816 | 0.01706 | -0.011 | -47.807
-7.5 | -0.765 | 0.01615 | -0.012 | -47.382
-7 | -0.713 | 0.01536 | -0.012 | -46.449
-6.5 | -0.66 | 0.01441 | -0.013 | -45.803
-6 | -0.618 | 0.00916 | -0.014 | -67.432
-5.5 | -0.563 | 0.00887 | -0.015 | -63.461
-5 | -0.503 | 0.00865 | -0.015 | -58.162
-4.5 | -0.443 | 0.00846 | -0.016 | -52.322
-4 | -0.382 | 0.00834 | -0.017 | -45.831
-3.5 | -0.321 | 0.0082 | -0.017 | -39.199
-3 | -0.26 | 0.00814 | -0.018 | -31.952
-2.5 | -0.199 | 0.00809 | -0.019 | -24.571
-2 | -0.137 | 0.00803 | -0.019 | -17.082
-1.5 | -0.076 | 0.00801 | -0.02 | -9.434
-1 | -0.014 | 0.008 | -0.02 | -1.751
-0.5 | 0.048 | 0.008 | -0.021 | 5.959
0 | 0.109 | 0.008 | -0.022 | 13.667
0.5 | 0.171 | 0.00803 | -0.022 | 21.301
1 | 0.233 | 0.00812 | -0.023 | 28.665
1.5 | 0.294 | 0.00819 | -0.024 | 35.881
2 | 0.355 | 0.00826 | -0.024 | 43.022
2.5 | 0.417 | 0.00832 | -0.025 | 50.086
3 | 0.478 | 0.00847 | -0.026 | 56.405
3.5 | 0.539 | 0.0086 | -0.026 | 62.606
4 | 0.599 | 0.00873 | -0.027 | 68.632
4.5 | 0.659 | 0.00895 | -0.027 | 73.65
5 | 0.719 | 0.0092 | -0.028 | 78.174
5.5 | 0.778 | 0.00946 | -0.029 | 82.214
6 | 0.835 | 0.00981 | -0.029 | 85.156
6.5 | 0.885 | 0.0102 | -0.03 | 86.695
7 | 0.919 | 0.01652 | -0.029 | 55.655
7.5 | 0.97 | 0.01737 | -0.03 | 55.834
8 | 1.018 | 0.01837 | -0.03 | 55.429
8.5 | 1.064 | 0.01937 | -0.031 | 54.94
9 | 1.107 | 0.02055 | -0.031 | 53.881
9.5 | 1.148 | 0.02178 | -0.032 | 52.719
10 | 1.186 | 0.02322 | -0.032 | 51.072
10.5 | 1.221 | 0.02459 | -0.033 | 49.674
11 | 1.253 | 0.02617 | -0.033 | 47.889
11.5 | 1.282 | 0.02797 | -0.033 | 45.841
12 | 1.306 | 0.03018 | -0.034 | 43.281
12.5 | 1.327 | 0.03248 | -0.034 | 40.866
13 | 1.344 | 0.0349 | -0.034 | 38.518
13.5 | 1.357 | 0.03786 | -0.035 | 35.845
14 | 1.364 | 0.04142 | -0.035 | 32.933
14.5 | 1.363 | 0.04568 | -0.035 | 29.848
15 | 1.355 | 0.05149 | -0.035 | 26.312
15.5 | 1.335 | 0.0609 | -0.034 | 21.919
16 | 1.281 | 0.08388 | -0.032 | 15.275
16.5 | 1.212 | 0.11954 | -0.025 | 10.143
17 | 1.2 | 0.12816 | -0.025 | 9.361
17.5 | 1.18 | 0.13962 | -0.023 | 8.454
18 | 1.167 | 0.14705 | -0.024 | 7.933
18.5 | 1.146 | 0.15646 | -0.023 | 7.327
19 | 1.127 | 0.16677 | -0.022 | 6.76

## 26. Re 500k Mach 0.00 (2)
BIGFOIL.COM POLAR EXPORT
NACA63-117
NACA63-117 |  |  |  | Cl Max: | 1.2195 | at alpha= | 18 | deg
XFOIL ncrit=9 |  |  |  | L/D Max: | 80.4678 | at alpha= | 6.5 | deg
Re: | 500000 |  |  | Cd Min: | 0.13811 | at alpha= | -20 | deg
Mach: | 0 |  |  | Cl=0 at alpha= | -0.74486 | deg
|  |  |  | @ Cl=0.1, Cd= | 0.0086921
|  |  |  | @ Cl=0.4, Cd= | 0.0089317
|  |  |  | @ Cl=0.6, Cd= | 0.0092426
alpha (deg) | Cl | Cd | Cm | Cl/Cd
-20 | -0.9773 | 0.13811 | 0.002 | -7.0762
-19.5 | -1.0372 | 0.11688 | -0.0116 | -8.8741
-19 | -1.0708 | 0.10247 | -0.0203 | -10.4499
-18.5 | -1.0934 | 0.09094 | -0.0267 | -12.0233
-18 | -1.1092 | 0.08116 | -0.0317 | -13.6668
-17.5 | -1.1184 | 0.07293 | -0.0355 | -15.3353
-17 | -1.115 | 0.06694 | -0.0368 | -16.6567
-16.5 | -1.1059 | 0.06186 | -0.0383 | -17.8775
-16 | -1.0969 | 0.05689 | -0.0396 | -19.2811
-15.5 | -1.086 | 0.05233 | -0.0405 | -20.7529
-15 | -1.0727 | 0.04821 | -0.041 | -22.2506
-14.5 | -1.0582 | 0.04437 | -0.0413 | -23.8494
-14 | -1.043 | 0.04089 | -0.0405 | -25.5075
-13.5 | -1.0257 | 0.03769 | -0.0401 | -27.2141
-13 | -1.0069 | 0.03471 | -0.0395 | -29.0089
-12.5 | -0.9851 | 0.03206 | -0.0388 | -30.7268
-12 | -0.9735 | 0.02873 | -0.0373 | -33.8844
-11.5 | -0.9523 | 0.02624 | -0.0362 | -36.2919
-11 | -0.9275 | 0.02408 | -0.035 | -38.5174
-10.5 | -0.9127 | 0.02136 | -0.0332 | -42.7294
-10 | -0.8635 | 0.01954 | -0.0359 | -44.1914
-9 | -0.8341 | 0.01682 | -0.0259 | -49.5898
-8.5 | -0.8054 | 0.01563 | -0.0226 | -51.5291
-8 | -0.7711 | 0.01443 | -0.0201 | -53.4373
-7.5 | -0.7327 | 0.01324 | -0.0182 | -55.3399
-7 | -0.6923 | 0.01199 | -0.0166 | -57.7398
-6.5 | -0.6507 | 0.01061 | -0.0154 | -61.3289
-6 | -0.603 | 0.00963 | -0.0148 | -62.6168
-5.5 | -0.549 | 0.00926 | -0.0147 | -59.2873
-5 | -0.4931 | 0.00909 | -0.0149 | -54.2464
-4.5 | -0.4364 | 0.00898 | -0.0151 | -48.5969
-4 | -0.3787 | 0.00891 | -0.0155 | -42.5028
-3.5 | -0.3212 | 0.00886 | -0.0159 | -36.2528
-3 | -0.2633 | 0.00883 | -0.0163 | -29.8188
-2.5 | -0.2051 | 0.00877 | -0.0167 | -23.3865
-2 | -0.147 | 0.00874 | -0.0172 | -16.8192
-1.5 | -0.0883 | 0.00869 | -0.0178 | -10.1611
-1 | -0.0298 | 0.00868 | -0.0183 | -3.4332
-0.5 | 0.0286 | 0.00868 | -0.0188 | 3.2949
0 | 0.0876 | 0.00869 | -0.0195 | 10.0806
0.5 | 0.1459 | 0.0087 | -0.02 | 16.7701
1 | 0.2046 | 0.00872 | -0.0206 | 23.4633
1.5 | 0.2631 | 0.00879 | -0.0211 | 29.9317
2 | 0.3212 | 0.00888 | -0.0216 | 36.1712
2.5 | 0.3796 | 0.0089 | -0.0221 | 42.6517
3 | 0.4375 | 0.00899 | -0.0226 | 48.6652
3.5 | 0.495 | 0.00908 | -0.0229 | 54.5154
4 | 0.5521 | 0.00915 | -0.0232 | 60.3388
4.5 | 0.609 | 0.00926 | -0.0234 | 65.7667
5 | 0.6653 | 0.00938 | -0.0235 | 70.9275
5.5 | 0.7201 | 0.00956 | -0.0235 | 75.3243
6 | 0.7746 | 0.00983 | -0.0234 | 78.7996
6.5 | 0.8256 | 0.01026 | -0.0228 | 80.4678
7 | 0.869 | 0.01127 | -0.0214 | 77.1074
7.5 | 0.9046 | 0.01277 | -0.019 | 70.8379
8 | 0.9375 | 0.01422 | -0.0162 | 65.9283
8.5 | 0.9675 | 0.01554 | -0.013 | 62.2587
9 | 0.9866 | 0.01685 | -0.0079 | 58.5519
9.5 | 0.9988 | 0.01835 | -0.0023 | 54.4305
10 | 1.0073 | 0.01991 | 0.0035 | 50.5927
10.5 | 1.0343 | 0.02227 | 0.004 | 46.4436
11 | 1.0588 | 0.02446 | 0.0054 | 43.287
11.5 | 1.0714 | 0.0276 | 0.0072 | 38.8188
12 | 1.092 | 0.03031 | 0.0084 | 36.0277
12.5 | 1.1063 | 0.03361 | 0.0095 | 32.9158
13 | 1.1163 | 0.03743 | 0.0105 | 29.8237
13.5 | 1.1327 | 0.04086 | 0.0109 | 27.7215
14 | 1.1466 | 0.0447 | 0.0111 | 25.651
14.5 | 1.1552 | 0.04912 | 0.0114 | 23.5179
15 | 1.1695 | 0.05328 | 0.0111 | 21.9501
15.5 | 1.1825 | 0.05774 | 0.0105 | 20.4797
16 | 1.1942 | 0.06256 | 0.0094 | 19.0889
16.5 | 1.2045 | 0.06752 | 0.0083 | 17.8392
17 | 1.2123 | 0.073 | 0.0072 | 16.6068
17.5 | 1.2169 | 0.07937 | 0.0048 | 15.332
18 | 1.2195 | 0.08622 | 0.0022 | 14.1441
18.5 | 1.2191 | 0.09375 | -0.0012 | 13.0037
19 | 1.219 | 0.10146 | -0.005 | 12.0146
19.5 | 1.2194 | 0.1091 | -0.0088 | 11.1769
20 | 1.2111 | 0.11818 | -0.0132 | 10.2479

## 27. Re 500k Mach 0.10 (1)
BIGFOIL.COM POLAR EXPORT
NACA63-117
NACA63-117 |  |  |  | Cl Max: | 1.352 | at alpha= | 14 | deg
JavaFoil+Calcfoil stall+Eppler ext transition |  |  |  | L/D Max: | 86.349 | at alpha= | 6.5 | deg
Re: | 500000 |  |  | Cd Min: | 0.008 | at alpha= | -1 | deg
Mach: | 0.1 |  |  | Cl=0 at alpha= | -0.8871 | deg
|  |  |  | @ Cl=0.1, Cd= | 0.00801
|  |  |  | @ Cl=0.4, Cd= | 0.0083363
|  |  |  | @ Cl=0.6, Cd= | 0.0087357
alpha (deg) | Cl | Cd | Cm | Cl/Cd
-19 | -1.047 | 0.16835 | 0.001 | -6.22
-18.5 | -1.061 | 0.1595 | 0.001 | -6.651
-18 | -1.072 | 0.15142 | 0 | -7.078
-17.5 | -1.08 | 0.14319 | 0 | -7.54
-17 | -1.085 | 0.13574 | 0 | -7.994
-16.5 | -1.09 | 0.12745 | -0.001 | -8.556
-16 | -1.089 | 0.12132 | -0.001 | -8.977
-15.5 | -1.09 | 0.11315 | -0.001 | -9.635
-15 | -1.098 | 0.10053 | -0.002 | -10.923
-14.5 | -1.151 | 0.06683 | -0.003 | -17.222
-14 | -1.189 | 0.04569 | -0.004 | -26.018
-13.5 | -1.188 | 0.03885 | -0.004 | -30.565
-13 | -1.175 | 0.0351 | -0.005 | -33.469
-12.5 | -1.157 | 0.03184 | -0.005 | -36.325
-12 | -1.134 | 0.02925 | -0.006 | -38.759
-11.5 | -1.105 | 0.02728 | -0.007 | -40.521
-11 | -1.074 | 0.02521 | -0.007 | -42.613
-10.5 | -1.039 | 0.02348 | -0.008 | -44.276
-10 | -1.001 | 0.02197 | -0.008 | -45.576
-9.5 | -0.96 | 0.02063 | -0.009 | -46.526
-9 | -0.915 | 0.01938 | -0.01 | -47.205
-8.5 | -0.868 | 0.01822 | -0.01 | -47.632
-8 | -0.819 | 0.01723 | -0.011 | -47.518
-7.5 | -0.768 | 0.01632 | -0.012 | -47.075
-7 | -0.716 | 0.01548 | -0.012 | -46.244
-6.5 | -0.663 | 0.01454 | -0.013 | -45.603
-6 | -0.62 | 0.00893 | -0.014 | -69.395
-5.5 | -0.566 | 0.00889 | -0.015 | -63.65
-5 | -0.506 | 0.00866 | -0.015 | -58.363
-4.5 | -0.445 | 0.00854 | -0.016 | -52.089
-4 | -0.384 | 0.00836 | -0.017 | -45.96
-3.5 | -0.323 | 0.00827 | -0.017 | -39.024
-3 | -0.261 | 0.00814 | -0.018 | -32.1
-2.5 | -0.2 | 0.00809 | -0.019 | -24.68
-2 | -0.138 | 0.00804 | -0.019 | -17.153
-1.5 | -0.076 | 0.00802 | -0.02 | -9.474
-1 | -0.014 | 0.008 | -0.021 | -1.759
-0.5 | 0.048 | 0.00801 | -0.021 | 5.984
0 | 0.11 | 0.00801 | -0.022 | 13.723
0.5 | 0.172 | 0.00808 | -0.022 | 21.273
1 | 0.234 | 0.00813 | -0.023 | 28.778
1.5 | 0.295 | 0.0082 | -0.024 | 36.028
2 | 0.357 | 0.00826 | -0.024 | 43.2
2.5 | 0.419 | 0.00837 | -0.025 | 50.046
3 | 0.48 | 0.00848 | -0.026 | 56.62
3.5 | 0.541 | 0.00861 | -0.026 | 62.858
4 | 0.602 | 0.00874 | -0.027 | 68.873
4.5 | 0.662 | 0.00901 | -0.028 | 73.519
5 | 0.722 | 0.00922 | -0.028 | 78.369
5.5 | 0.781 | 0.00952 | -0.029 | 82.079
6 | 0.839 | 0.00984 | -0.029 | 85.26
6.5 | 0.888 | 0.01028 | -0.03 | 86.349
7 | 0.923 | 0.01668 | -0.03 | 55.326
7.5 | 0.973 | 0.01759 | -0.03 | 55.336
8 | 1.022 | 0.01856 | -0.03 | 55.069
8.5 | 1.067 | 0.01961 | -0.031 | 54.421
9 | 1.11 | 0.02078 | -0.031 | 53.428
9.5 | 1.151 | 0.02205 | -0.032 | 52.199
10 | 1.188 | 0.0236 | -0.032 | 50.349
10.5 | 1.223 | 0.02493 | -0.033 | 49.047
11 | 1.254 | 0.02657 | -0.033 | 47.197
11.5 | 1.281 | 0.02841 | -0.033 | 45.099
12 | 1.304 | 0.03073 | -0.034 | 42.439
12.5 | 1.324 | 0.03313 | -0.034 | 39.954
13 | 1.339 | 0.03567 | -0.034 | 37.53
13.5 | 1.349 | 0.03885 | -0.035 | 34.723
14 | 1.352 | 0.0428 | -0.035 | 31.595
14.5 | 1.348 | 0.04776 | -0.035 | 28.218
15 | 1.331 | 0.05522 | -0.034 | 24.109
15.5 | 1.292 | 0.07147 | -0.033 | 18.077
16 | 1.206 | 0.11167 | -0.026 | 10.8
16.5 | 1.189 | 0.12226 | -0.025 | 9.723
17 | 1.167 | 0.13409 | -0.023 | 8.702
17.5 | 1.147 | 0.14429 | -0.022 | 7.946
18 | 1.129 | 0.15158 | -0.022 | 7.45
18.5 | 1.11 | 0.16019 | -0.023 | 6.926
19 | 1.085 | 0.17003 | -0.021 | 6.378

## 28. Re 500k Mach 0.10 (2)
BIGFOIL.COM POLAR EXPORT
NACA63-117
NACA63-117 |  |  |  | Cl Max: | 1.205 | at alpha= | 18 | deg
XFOIL ncrit=9 |  |  |  | L/D Max: | 80.1255 | at alpha= | 6.5 | deg
Re: | 500000 |  |  | Cd Min: | 0.1308 | at alpha= | -19.5 | deg
Mach: | 0.1 |  |  | Cl=0 at alpha= | -0.74405 | deg
|  |  |  | @ Cl=0.1, Cd= | 0.008712
|  |  |  | @ Cl=0.4, Cd= | 0.0089718
|  |  |  | @ Cl=0.6, Cd= | 0.0092655
alpha (deg) | Cl | Cd | Cm | Cl/Cd
-19.5 | -0.9777 | 0.1308 | -0.0035 | -7.4748
-19 | -1.0278 | 0.11212 | -0.0153 | -9.167
-18.5 | -1.0595 | 0.09829 | -0.0235 | -10.7793
-18 | -1.0822 | 0.08693 | -0.0297 | -12.4491
-17.5 | -1.0966 | 0.07751 | -0.0344 | -14.1479
-17 | -1.1014 | 0.07014 | -0.0368 | -15.7029
-16.5 | -1.0946 | 0.06459 | -0.0384 | -16.9469
-16 | -1.0873 | 0.05925 | -0.04 | -18.3511
-15.5 | -1.0781 | 0.05435 | -0.0411 | -19.8362
-15 | -1.0661 | 0.04994 | -0.0417 | -21.3476
-14.5 | -1.0528 | 0.04585 | -0.0421 | -22.9618
-14 | -1.0379 | 0.04219 | -0.0415 | -24.6006
-13.5 | -1.0211 | 0.03887 | -0.0411 | -26.2696
-13 | -1.0028 | 0.03576 | -0.0405 | -28.0425
-12.5 | -0.982 | 0.03295 | -0.0398 | -29.8027
-12 | -0.969 | 0.02966 | -0.0384 | -32.6703
-11.5 | -0.9488 | 0.02702 | -0.0373 | -35.1147
-11 | -0.925 | 0.02472 | -0.0361 | -37.4191
-10.5 | -0.9094 | 0.02197 | -0.0343 | -41.3928
-10 | -0.8609 | 0.01996 | -0.0372 | -43.1313
-9.5 | -0.8498 | 0.01824 | -0.0323 | -46.5899
-9 | -0.8307 | 0.01708 | -0.0277 | -48.6358
-8.5 | -0.8053 | 0.0159 | -0.0237 | -50.6478
-8 | -0.7722 | 0.01467 | -0.0209 | -52.638
-7.5 | -0.7352 | 0.01342 | -0.0188 | -54.7839
-7 | -0.695 | 0.01216 | -0.0171 | -57.1546
-6.5 | -0.6537 | 0.01077 | -0.0157 | -60.6964
-6 | -0.6066 | 0.00971 | -0.015 | -62.4717
-5.5 | -0.5524 | 0.00932 | -0.015 | -59.2704
-5 | -0.4961 | 0.00914 | -0.0151 | -54.2779
-4.5 | -0.4394 | 0.00901 | -0.0152 | -48.768
-4 | -0.3813 | 0.00893 | -0.0156 | -42.6988
-3.5 | -0.3233 | 0.00888 | -0.016 | -36.4077
-3 | -0.2651 | 0.00887 | -0.0163 | -29.8873
-2.5 | -0.2065 | 0.00879 | -0.0168 | -23.4926
-2 | -0.148 | 0.00876 | -0.0173 | -16.895
-1.5 | -0.089 | 0.00874 | -0.0178 | -10.1831
-1 | -0.0301 | 0.0087 | -0.0184 | -3.4598
-0.5 | 0.0287 | 0.00871 | -0.0189 | 3.2951
0 | 0.088 | 0.00871 | -0.0196 | 10.1033
0.5 | 0.1467 | 0.00872 | -0.0201 | 16.8234
1 | 0.2057 | 0.00877 | -0.0207 | 23.455
1.5 | 0.2646 | 0.00881 | -0.0212 | 30.0341
2 | 0.3231 | 0.0089 | -0.0217 | 36.3034
2.5 | 0.3819 | 0.00895 | -0.0222 | 42.6704
3 | 0.4401 | 0.00902 | -0.0226 | 48.7916
3.5 | 0.498 | 0.00911 | -0.0229 | 54.6652
4 | 0.5556 | 0.00918 | -0.0232 | 60.5229
4.5 | 0.6127 | 0.00929 | -0.0234 | 65.9526
5 | 0.6695 | 0.00941 | -0.0235 | 71.1477
5.5 | 0.7247 | 0.0096 | -0.0235 | 75.4896
6 | 0.7791 | 0.00988 | -0.0233 | 78.8563
6.5 | 0.8301 | 0.01036 | -0.0226 | 80.1255
7 | 0.8726 | 0.01144 | -0.021 | 76.2762
7.5 | 0.9074 | 0.01298 | -0.0184 | 69.9076
8 | 0.94 | 0.01442 | -0.0155 | 65.1872
8.5 | 0.9683 | 0.01577 | -0.0119 | 61.4014
9.5 | 0.996 | 0.01874 | -0.0008 | 53.1483
10 | 1.0055 | 0.02039 | 0.0047 | 49.3134
10.5 | 1.0323 | 0.02286 | 0.005 | 45.1575
11 | 1.0553 | 0.02524 | 0.0065 | 41.8106
11.5 | 1.0682 | 0.02845 | 0.0082 | 37.5466
12 | 1.0876 | 0.03133 | 0.0093 | 34.7143
12.5 | 1.1002 | 0.03488 | 0.0104 | 31.5424
13 | 1.1116 | 0.03867 | 0.0113 | 28.7458
13.5 | 1.1274 | 0.04226 | 0.0117 | 26.6777
14 | 1.1408 | 0.04626 | 0.0118 | 24.6606
14.5 | 1.1494 | 0.05077 | 0.0121 | 22.6394
15 | 1.1642 | 0.05504 | 0.0116 | 21.1519
15.5 | 1.1766 | 0.0597 | 0.0109 | 19.7085
16 | 1.1874 | 0.06476 | 0.0097 | 18.3354
16.5 | 1.1976 | 0.06975 | 0.0089 | 17.1699
17 | 1.2025 | 0.07597 | 0.007 | 15.8286
17.5 | 1.2049 | 0.08285 | 0.0044 | 14.5432
18 | 1.205 | 0.09027 | 0.0013 | 13.3488
18.5 | 1.2021 | 0.09844 | -0.0026 | 12.2115
19 | 1.1999 | 0.10672 | -0.0068 | 11.2434
19.5 | 1.1971 | 0.11509 | -0.0112 | 10.4014
20 | 1.1806 | 0.12615 | -0.0173 | 9.3587

## 29. Re 500k Mach 0.25 (1)
BIGFOIL.COM POLAR EXPORT
NACA63-117
NACA63-117 |  |  |  | Cl Max: | 1.286 | at alpha= | 12.5 | deg
JavaFoil+Calcfoil stall+Eppler ext transition |  |  |  | L/D Max: | 84.587 | at alpha= | 5.5 | deg
Re: | 500000 |  |  | Cd Min: | 0.0081 | at alpha= | -1 | deg
Mach: | 0.25 |  |  | Cl=0 at alpha= | -0.88889 | deg
|  |  |  | @ Cl=0.1, Cd= | 0.0081
|  |  |  | @ Cl=0.4, Cd= | 0.0084386
|  |  |  | @ Cl=0.6, Cd= | 0.0089265
alpha (deg) | Cl | Cd | Cm | Cl/Cd
-17.5 | -0.869 | 0.16213 | 0 | -5.362
-17 | -0.904 | 0.14898 | 0 | -6.066
-16.5 | -0.934 | 0.14127 | 0 | -6.608
-16 | -0.958 | 0.13289 | -0.001 | -7.212
-15.5 | -0.979 | 0.12546 | -0.001 | -7.8
-15 | -0.993 | 0.11638 | -0.001 | -8.532
-14.5 | -1.003 | 0.10913 | -0.002 | -9.192
-14 | -1.007 | 0.10205 | -0.002 | -9.863
-13.5 | -1.015 | 0.09198 | -0.003 | -11.037
-13 | -1.081 | 0.05703 | -0.004 | -18.953
-12.5 | -1.122 | 0.03778 | -0.005 | -29.702
-12 | -1.115 | 0.03315 | -0.006 | -33.619
-11.5 | -1.098 | 0.03005 | -0.007 | -36.521
-11 | -1.074 | 0.02745 | -0.007 | -39.137
-10.5 | -1.045 | 0.02532 | -0.008 | -41.264
-10 | -1.011 | 0.02358 | -0.009 | -42.867
-9.5 | -0.972 | 0.02212 | -0.009 | -43.935
-9 | -0.929 | 0.0206 | -0.01 | -45.08
-8.5 | -0.883 | 0.01933 | -0.011 | -45.653
-8 | -0.834 | 0.0182 | -0.011 | -45.82
-7.5 | -0.783 | 0.01717 | -0.012 | -45.636
-7 | -0.731 | 0.01622 | -0.013 | -45.067
-6.5 | -0.677 | 0.01537 | -0.013 | -44.042
-6 | -0.632 | 0.00971 | -0.014 | -65.12
-5.5 | -0.575 | 0.00892 | -0.015 | -64.503
-5 | -0.519 | 0.00895 | -0.016 | -58.025
-4.5 | -0.457 | 0.00871 | -0.016 | -52.445
-4 | -0.395 | 0.00854 | -0.017 | -46.176
-3.5 | -0.332 | 0.00838 | -0.018 | -39.567
-3 | -0.269 | 0.00831 | -0.018 | -32.33
-2.5 | -0.205 | 0.00818 | -0.019 | -25.068
-2 | -0.142 | 0.00817 | -0.02 | -17.345
-1.5 | -0.078 | 0.00811 | -0.02 | -9.624
-1 | -0.014 | 0.0081 | -0.021 | -1.786
-0.5 | 0.049 | 0.0081 | -0.022 | 6.081
0 | 0.113 | 0.0081 | -0.022 | 13.954
0.5 | 0.177 | 0.00817 | -0.023 | 21.64
1 | 0.24 | 0.00822 | -0.024 | 29.251
1.5 | 0.303 | 0.00833 | -0.024 | 36.435
2 | 0.367 | 0.00836 | -0.025 | 43.874
2.5 | 0.43 | 0.00851 | -0.026 | 50.518
3 | 0.493 | 0.00864 | -0.026 | 57.072
3.5 | 0.556 | 0.00882 | -0.027 | 63.039
4 | 0.618 | 0.00897 | -0.028 | 68.921
4.5 | 0.68 | 0.00924 | -0.028 | 73.628
5 | 0.742 | 0.00947 | -0.029 | 78.274
5.5 | 0.798 | 0.00943 | -0.029 | 84.587
6 | 0.852 | 0.01028 | -0.03 | 82.9
6.5 | 0.906 | 0.01076 | -0.03 | 84.158
7 | 0.942 | 0.01758 | -0.03 | 53.579
7.5 | 0.992 | 0.01857 | -0.031 | 53.437
8 | 1.041 | 0.01965 | -0.031 | 52.946
8.5 | 1.085 | 0.02087 | -0.032 | 51.98
9 | 1.126 | 0.02227 | -0.032 | 50.549
9.5 | 1.163 | 0.02381 | -0.033 | 48.855
10 | 1.197 | 0.02536 | -0.033 | 47.192
10.5 | 1.226 | 0.02715 | -0.033 | 45.162
11 | 1.25 | 0.02909 | -0.034 | 42.984
11.5 | 1.269 | 0.03136 | -0.034 | 40.462
12 | 1.281 | 0.03439 | -0.034 | 37.243
12.5 | 1.286 | 0.03778 | -0.035 | 34.03
13 | 1.282 | 0.04241 | -0.035 | 30.223
13.5 | 1.258 | 0.05147 | -0.034 | 24.441
14 | 1.184 | 0.07878 | -0.03 | 15.023
14.5 | 1.112 | 0.10865 | -0.023 | 10.233
15 | 1.086 | 0.11755 | -0.021 | 9.236
15.5 | 1.057 | 0.12598 | -0.021 | 8.387
16 | 1.021 | 0.13676 | -0.019 | 7.464
16.5 | 0.982 | 0.14362 | -0.019 | 6.835
17 | 0.937 | 0.15535 | -0.019 | 6.032
17.5 | 0.888 | 0.16672 | -0.019 | 5.326

## 30. Re 500k Mach 0.25 (2)
BIGFOIL.COM POLAR EXPORT
NACA63-117
NACA63-117 |  |  |  | Cl Max: | 1.1423 | at alpha= | 16 | deg
XFOIL ncrit=9 |  |  |  | L/D Max: | 78.7463 | at alpha= | 6 | deg
Re: | 500000 |  |  | Cd Min: | 0.23016 | at alpha= | 20 | deg
Mach: | 0.25 |  |  | Cl=0 at alpha= | -0.7402 | deg
|  |  |  | @ Cl=0.1, Cd= | 0.0088884
|  |  |  | @ Cl=0.4, Cd= | 0.0091568
|  |  |  | @ Cl=0.6, Cd= | 0.0094328
alpha (deg) | Cl | Cd | Cm | Cl/Cd
-20 | -0.7268 | 0.22355 | 0.044 | -3.2512
-19.5 | -0.7035 | 0.21898 | 0.0414 | -3.2126
-19 | -0.6865 | 0.21237 | 0.0371 | -3.2326
-18 | -0.8822 | 0.13253 | -0.0047 | -6.6566
-17.5 | -0.9381 | 0.11211 | -0.0179 | -8.3677
-17 | -0.9664 | 0.09857 | -0.026 | -9.8042
-16.5 | -0.9868 | 0.08718 | -0.0324 | -11.3191
-16 | -1.0023 | 0.07728 | -0.0374 | -12.9697
-15.5 | -1.0103 | 0.06899 | -0.0411 | -14.6442
-15 | -1.014 | 0.06175 | -0.0436 | -16.4211
-14.5 | -1.0129 | 0.05544 | -0.0452 | -18.2702
-14 | -1.0073 | 0.04995 | -0.0464 | -20.1662
-13.5 | -0.9946 | 0.04566 | -0.0458 | -21.7827
-13 | -0.9791 | 0.04177 | -0.0455 | -23.4403
-12.5 | -0.9617 | 0.03825 | -0.0449 | -25.1425
-12 | -0.9428 | 0.03498 | -0.0439 | -26.9525
-11.5 | -0.928 | 0.03157 | -0.0426 | -29.395
-11 | -0.9077 | 0.02864 | -0.0415 | -31.6934
-10.5 | -0.8872 | 0.02581 | -0.0402 | -34.3743
-10 | -0.8452 | 0.02271 | -0.0435 | -37.2171
-9.5 | -0.8291 | 0.02072 | -0.0397 | -40.0145
-9 | -0.8143 | 0.01872 | -0.0356 | -43.4989
-8.5 | -0.7994 | 0.01704 | -0.0307 | -46.9131
-8 | -0.7778 | 0.01579 | -0.0258 | -49.259
-7.5 | -0.7451 | 0.01447 | -0.0226 | -51.4927
-7 | -0.7077 | 0.01313 | -0.0201 | -53.8995
-6.5 | -0.6681 | 0.01167 | -0.0181 | -57.2494
-6 | -0.6254 | 0.01023 | -0.0165 | -61.1339
-5.5 | -0.5719 | 0.00959 | -0.016 | -59.635
-5 | -0.5141 | 0.00932 | -0.016 | -55.1609
-4.5 | -0.4554 | 0.00919 | -0.016 | -49.5539
-4 | -0.3956 | 0.0091 | -0.0162 | -43.4725
-3.5 | -0.3352 | 0.00902 | -0.0165 | -37.1619
-3 | -0.275 | 0.00902 | -0.0168 | -30.4878
-2.5 | -0.2144 | 0.00896 | -0.0172 | -23.9286
-2 | -0.1534 | 0.00893 | -0.0178 | -17.1781
-1.5 | -0.0927 | 0.00891 | -0.0182 | -10.404
-1 | -0.0318 | 0.00886 | -0.0188 | -3.5892
-0.5 | 0.0294 | 0.00888 | -0.0194 | 3.3108
0 | 0.09 | 0.00889 | -0.0199 | 10.1237
0.5 | 0.1512 | 0.00888 | -0.0205 | 17.027
1 | 0.212 | 0.00895 | -0.0211 | 23.6872
1.5 | 0.2728 | 0.00898 | -0.0216 | 30.3786
2 | 0.3337 | 0.00906 | -0.0221 | 36.8322
2.5 | 0.3941 | 0.00915 | -0.0225 | 43.071
3 | 0.4544 | 0.00922 | -0.0229 | 49.2842
3.5 | 0.5148 | 0.00931 | -0.0233 | 55.2954
4 | 0.5739 | 0.00938 | -0.0233 | 61.1834
4.5 | 0.6332 | 0.0095 | -0.0234 | 66.6526
5 | 0.6919 | 0.00967 | -0.0234 | 71.5512
5.5 | 0.7486 | 0.00988 | -0.023 | 75.7692
6 | 0.804 | 0.01021 | -0.0224 | 78.7463
6.5 | 0.8529 | 0.01095 | -0.0211 | 77.8904
7 | 0.889 | 0.0125 | -0.0182 | 71.12
7.5 | 0.9189 | 0.01417 | -0.0146 | 64.8483
9 | 0.9672 | 0.01925 | 0.0014 | 50.2442
9.5 | 0.9786 | 0.02145 | 0.006 | 45.6224
10 | 0.9956 | 0.0236 | 0.0095 | 42.1864
10.5 | 1.0174 | 0.02665 | 0.0102 | 38.1764
11 | 1.0319 | 0.03009 | 0.0116 | 34.2938
11.5 | 1.0473 | 0.0336 | 0.0128 | 31.1696
12 | 1.0621 | 0.03729 | 0.0137 | 28.4822
12.5 | 1.0681 | 0.04183 | 0.0147 | 25.5343
13 | 1.086 | 0.04571 | 0.0149 | 23.7585
13.5 | 1.1001 | 0.05007 | 0.0149 | 21.9712
14 | 1.1103 | 0.05487 | 0.015 | 20.2351
14.5 | 1.1223 | 0.05988 | 0.0145 | 18.7425
15 | 1.1315 | 0.06546 | 0.0134 | 17.2854
15.5 | 1.1379 | 0.07162 | 0.0118 | 15.888
16 | 1.1423 | 0.07816 | 0.0097 | 14.6149
16.5 | 1.1367 | 0.08654 | 0.0066 | 13.135
17 | 1.1241 | 0.09661 | 0.0017 | 11.6354
17.5 | 1.1065 | 0.10805 | -0.0044 | 10.2406
18 | 1.0822 | 0.12123 | -0.0122 | 8.9268
18.5 | 1.0495 | 0.13688 | -0.0221 | 7.6673
19 | 0.9872 | 0.1605 | -0.038 | 6.1508
19.5 | 0.8221 | 0.22578 | -0.0723 | 3.6412
20 | 0.845 | 0.23016 | -0.075 | 3.6714

## 31. Re 500k Mach 0.50 (1)
BIGFOIL.COM POLAR EXPORT
NACA63-117
NACA63-117 |  |  |  | Cl Max: | 1.164 | at alpha= | 20 | deg
JavaFoil+Calcfoil stall+Eppler ext transition |  |  |  | L/D Max: | 75.015 | at alpha= | 5.5 | deg
Re: | 500000 |  |  | Cd Min: | 0.00856 | at alpha= | -1 | deg
Mach: | 0.5 |  |  | Cl=0 at alpha= | -0.88732 | deg
|  |  |  | @ Cl=0.1, Cd= | 0.008598
|  |  |  | @ Cl=0.4, Cd= | 0.0089961
|  |  |  | @ Cl=0.6, Cd= | 0.0096797
alpha (deg) | Cl | Cd | Cm | Cl/Cd
-20 | -1.072 | 0.23428 | 0.002 | -4.575
-19.5 | -1.045 | 0.23215 | 0.002 | -4.5
-19 | -1.018 | 0.22397 | 0.001 | -4.543
-18.5 | -0.991 | 0.214 | 0.001 | -4.63
-18 | -0.96 | 0.21196 | 0 | -4.531
-17.5 | -0.933 | 0.19871 | 0 | -4.695
-17 | -0.906 | 0.20359 | 0 | -4.448
-16.5 | -0.878 | 0.19536 | -0.001 | -4.497
-16 | -0.849 | 0.17926 | -0.001 | -4.735
-15.5 | -0.821 | 0.17287 | -0.001 | -4.75
-15 | -0.794 | 0.16778 | -0.002 | -4.73
-14.5 | -0.765 | 0.16153 | -0.002 | -4.733
-14 | -0.737 | 0.15592 | -0.002 | -4.725
-13.5 | -0.709 | 0.14797 | -0.003 | -4.792
-13 | -0.682 | 0.14435 | -0.003 | -4.721
-12.5 | -0.652 | 0.13587 | -0.003 | -4.802
-12 | -0.625 | 0.12814 | -0.003 | -4.875
-11.5 | -0.597 | 0.12278 | -0.004 | -4.863
-11 | -0.568 | 0.11439 | -0.004 | -4.97
-10.5 | -0.541 | 0.10728 | -0.004 | -5.039
-10 | -0.674 | 0.08081 | -0.004 | -8.341
-9.5 | -0.791 | 0.0679 | -0.005 | -11.647
-9 | -0.922 | 0.02929 | -0.011 | -31.464
-8.5 | -0.909 | 0.02602 | -0.012 | -34.955
-8 | -0.878 | 0.02375 | -0.012 | -36.993
-7.5 | -0.838 | 0.02166 | -0.013 | -38.678
-7 | -0.789 | 0.02011 | -0.014 | -39.255
-6.5 | -0.736 | 0.01878 | -0.015 | -39.185
-6 | -0.679 | 0.01758 | -0.015 | -38.594
-5.5 | -0.628 | 0.01093 | -0.016 | -57.452
-5 | -0.564 | 0.01038 | -0.017 | -54.374
-4.5 | -0.499 | 0.00993 | -0.018 | -50.282
-4 | -0.433 | 0.00962 | -0.019 | -45.029
-3.5 | -0.366 | 0.00932 | -0.02 | -39.229
-3 | -0.298 | 0.00874 | -0.021 | -34.053
-2.5 | -0.229 | 0.00883 | -0.021 | -25.946
-2 | -0.158 | 0.00873 | -0.022 | -18.134
-1.5 | -0.087 | 0.00861 | -0.023 | -10.127
-1 | -0.016 | 0.00856 | -0.024 | -1.888
-0.5 | 0.055 | 0.00856 | -0.024 | 6.428
0 | 0.126 | 0.00862 | -0.025 | 14.656
0.5 | 0.198 | 0.00868 | -0.026 | 22.773
1 | 0.269 | 0.00872 | -0.027 | 30.823
1.5 | 0.339 | 0.00885 | -0.027 | 38.282
2 | 0.41 | 0.00902 | -0.028 | 45.44
2.5 | 0.48 | 0.00922 | -0.029 | 52.126
3 | 0.551 | 0.00945 | -0.029 | 58.31
3.5 | 0.615 | 0.00975 | -0.03 | 63.054
4 | 0.68 | 0.01012 | -0.03 | 67.239
4.5 | 0.745 | 0.01049 | -0.031 | 70.985
5 | 0.808 | 0.01102 | -0.032 | 73.339
5.5 | 0.868 | 0.01157 | -0.032 | 75.015
6 | 0.911 | 0.01934 | -0.032 | 47.13
6.5 | 0.965 | 0.02072 | -0.033 | 46.575
7 | 1.014 | 0.02229 | -0.033 | 45.498
7.5 | 1.057 | 0.02411 | -0.034 | 43.828
8 | 1.091 | 0.02629 | -0.034 | 41.5
8.5 | 1.107 | 0.02868 | -0.035 | 38.582
9 | 1.093 | 0.03198 | -0.035 | 34.173
9.5 | 0.881 | 0.06976 | -0.018 | 12.628
10 | 0.609 | 0.09284 | -0.015 | 6.561
10.5 | 0.637 | 0.10927 | -0.016 | 5.83
11 | 0.665 | 0.11341 | -0.016 | 5.859
11.5 | 0.693 | 0.12457 | -0.018 | 5.562
12 | 0.72 | 0.12813 | -0.018 | 5.621
12.5 | 0.748 | 0.13405 | -0.019 | 5.577
13 | 0.776 | 0.15264 | -0.02 | 5.086
13.5 | 0.803 | 0.15392 | -0.021 | 5.22
14 | 0.831 | 0.15535 | -0.021 | 5.349
14.5 | 0.86 | 0.16368 | -0.023 | 5.254
15 | 0.887 | 0.17191 | -0.023 | 5.16
15.5 | 0.914 | 0.17998 | -0.024 | 5.08
16 | 0.943 | 0.18872 | -0.025 | 4.999
16.5 | 0.971 | 0.19421 | -0.026 | 4.998
17 | 0.997 | 0.20123 | -0.026 | 4.956
17.5 | 1.025 | 0.2076 | -0.027 | 4.936
18 | 1.054 | 0.21356 | -0.028 | 4.935
18.5 | 1.081 | 0.21858 | -0.028 | 4.944
19 | 1.107 | 0.22246 | -0.029 | 4.978
19.5 | 1.135 | 0.23845 | -0.029 | 4.758
20 | 1.164 | 0.2453 | -0.031 | 4.746

## 32. Re 500k Mach 0.50 (2)
BIGFOIL.COM POLAR EXPORT
NACA63-117
NACA63-117 |  |  |  | Cl Max: | 0.9659 | at alpha= | 12 | deg
XFOIL ncrit=9 |  |  |  | L/D Max: | 74.515 | at alpha= | 5.5 | deg
Re: | 500000 |  |  | Cd Min: | 0.20436 | at alpha= | 17 | deg
Mach: | 0.5 |  |  | Cl=0 at alpha= | -0.71705 | deg
|  |  |  | @ Cl=0.1, Cd= | 0.00963
|  |  |  | @ Cl=0.4, Cd= | 0.0099603
|  |  |  | @ Cl=0.6, Cd= | 0.01032
alpha (deg) | Cl | Cd | Cm | Cl/Cd
-16 | -0.6275 | 0.17763 | 0.0148 | -3.5326
-15.5 | -0.6168 | 0.16719 | 0.009 | -3.6892
-15 | -0.6114 | 0.15578 | 0.0026 | -3.9248
-14.5 | -0.6217 | 0.14108 | -0.0056 | -4.4067
-14 | -0.6766 | 0.11853 | -0.019 | -5.7083
-13.5 | -0.7244 | 0.10026 | -0.031 | -7.2252
-13 | -0.762 | 0.08536 | -0.0407 | -8.9269
-12.5 | -0.7837 | 0.0741 | -0.0473 | -10.5762
-12 | -0.8004 | 0.06422 | -0.0523 | -12.4634
-11.5 | -0.8124 | 0.05556 | -0.0558 | -14.622
-11 | -0.8156 | 0.0484 | -0.0574 | -16.8512
-10.5 | -0.7997 | 0.04251 | -0.0593 | -18.812
-10 | -0.7734 | 0.03768 | -0.0611 | -20.5255
-9.5 | -0.7594 | 0.03414 | -0.0582 | -22.2437
-9 | -0.749 | 0.03043 | -0.0553 | -24.6139
-8.5 | -0.7345 | 0.02708 | -0.0524 | -27.1233
-8 | -0.7223 | 0.02373 | -0.0491 | -30.4383
-7.5 | -0.7075 | 0.02069 | -0.0454 | -34.1953
-7 | -0.692 | 0.01797 | -0.0411 | -38.5086
-6.5 | -0.6819 | 0.01555 | -0.0354 | -43.8521
-6 | -0.668 | 0.01369 | -0.0287 | -48.7947
-5.5 | -0.6397 | 0.01169 | -0.0239 | -54.722
-5 | -0.5906 | 0.01046 | -0.0212 | -56.4627
-4.5 | -0.5256 | 0.0101 | -0.0202 | -52.0396
-4 | -0.4577 | 0.00998 | -0.0196 | -45.8617
-3.5 | -0.3883 | 0.00989 | -0.0193 | -39.2619
-3 | -0.3187 | 0.00984 | -0.0193 | -32.3882
-2.5 | -0.249 | 0.00981 | -0.0195 | -25.3823
-2 | -0.1792 | 0.00973 | -0.0197 | -18.4173
-1.5 | -0.1094 | 0.00967 | -0.0201 | -11.3133
-1 | -0.0395 | 0.00966 | -0.0206 | -4.089
-0.5 | 0.0303 | 0.00962 | -0.0211 | 3.1497
0 | 0.1 | 0.00963 | -0.0217 | 10.3842
0.5 | 0.1699 | 0.00971 | -0.0222 | 17.4974
1 | 0.2395 | 0.00973 | -0.0227 | 24.6146
1.5 | 0.3093 | 0.00983 | -0.0232 | 31.4649
2 | 0.379 | 0.00993 | -0.0235 | 38.1672
2.5 | 0.4483 | 0.01003 | -0.0237 | 44.6959
3 | 0.518 | 0.01018 | -0.0238 | 50.8841
3.5 | 0.5867 | 0.0103 | -0.0235 | 56.9612
4 | 0.6546 | 0.0104 | -0.0229 | 62.9423
4.5 | 0.7224 | 0.01059 | -0.0222 | 68.2153
5 | 0.787 | 0.01084 | -0.0208 | 72.6015
5.5 | 0.845 | 0.01134 | -0.0183 | 74.515
6 | 0.8822 | 0.01266 | -0.0134 | 69.684
6.5 | 0.8841 | 0.0148 | -0.0045 | 59.7365
7 | 0.8833 | 0.01767 | 0.0027 | 49.9887
8 | 0.8954 | 0.02461 | 0.0118 | 36.3836
8.5 | 0.9037 | 0.02845 | 0.0152 | 31.7645
9 | 0.912 | 0.0325 | 0.0181 | 28.0615
9.5 | 0.919 | 0.03679 | 0.0208 | 24.9796
10 | 0.922 | 0.04138 | 0.0234 | 22.2813
10.5 | 0.9391 | 0.04609 | 0.0235 | 20.3754
11 | 0.9512 | 0.05154 | 0.0235 | 18.4556
11.5 | 0.9615 | 0.05745 | 0.0233 | 16.7363
12 | 0.9659 | 0.06442 | 0.022 | 14.9938
12.5 | 0.9616 | 0.07276 | 0.0193 | 13.2161
13 | 0.9474 | 0.08286 | 0.0147 | 11.4337
13.5 | 0.922 | 0.09543 | 0.0077 | 9.6615
14 | 0.8908 | 0.10989 | -0.0014 | 8.1063
14.5 | 0.8533 | 0.12668 | -0.0127 | 6.7359
15 | 0.8086 | 0.14674 | -0.0261 | 5.5104
15.5 | 0.7946 | 0.16182 | -0.0355 | 4.9104
16 | 0.7864 | 0.17677 | -0.0445 | 4.4487
16.5 | 0.7831 | 0.19203 | -0.0535 | 4.078
17 | 0.7916 | 0.20436 | -0.0607 | 3.8736

## 33. Re 750k Mach 0.00 (1)
BIGFOIL.COM POLAR EXPORT
NACA63-117
NACA63-117 |  |  |  | Cl Max: | 1.376 | at alpha= | 14.5 | deg
JavaFoil+Calcfoil stall+Eppler ext transition |  |  |  | L/D Max: | 97.921 | at alpha= | 6.5 | deg
Re: | 750000 |  |  | Cd Min: | 0.0071 | at alpha= | -1 | deg
Mach: | 0 |  |  | Cl=0 at alpha= | -0.8871 | deg
|  |  |  | @ Cl=0.1, Cd= | 0.0071585
|  |  |  | @ Cl=0.4, Cd= | 0.0074426
|  |  |  | @ Cl=0.6, Cd= | 0.0078033
alpha (deg) | Cl | Cd | Cm | Cl/Cd
-20 | -1.063 | 0.17178 | 0.002 | -6.188
-19.5 | -1.076 | 0.16376 | 0.001 | -6.573
-19 | -1.09 | 0.15388 | 0.001 | -7.082
-18.5 | -1.1 | 0.14551 | 0.001 | -7.562
-18 | -1.112 | 0.13577 | 0 | -8.19
-17.5 | -1.12 | 0.12639 | 0 | -8.865
-17 | -1.129 | 0.11642 | 0 | -9.697
-16.5 | -1.137 | 0.10592 | -0.001 | -10.731
-16 | -1.21 | 0.06328 | -0.001 | -19.123
-15.5 | -1.224 | 0.05291 | -0.002 | -23.132
-15 | -1.229 | 0.04558 | -0.002 | -26.96
-14.5 | -1.228 | 0.04005 | -0.003 | -30.666
-14 | -1.219 | 0.03611 | -0.004 | -33.769
-13.5 | -1.206 | 0.0331 | -0.004 | -36.425
-13 | -1.188 | 0.0304 | -0.005 | -39.08
-12.5 | -1.166 | 0.02817 | -0.005 | -41.391
-12 | -1.14 | 0.02603 | -0.006 | -43.803
-11.5 | -1.111 | 0.02425 | -0.007 | -45.808
-11 | -1.078 | 0.02259 | -0.007 | -47.72
-10.5 | -1.042 | 0.02114 | -0.008 | -49.295
-10 | -1.003 | 0.01975 | -0.008 | -50.78
-9.5 | -0.961 | 0.01859 | -0.009 | -51.692
-9 | -0.915 | 0.01747 | -0.01 | -52.392
-8.5 | -0.868 | 0.01644 | -0.01 | -52.809
-8 | -0.819 | 0.01554 | -0.011 | -52.688
-7.5 | -0.768 | 0.01472 | -0.012 | -52.187
-7 | -0.716 | 0.014 | -0.012 | -51.123
-6.5 | -0.663 | 0.01312 | -0.013 | -50.532
-6 | -0.622 | 0.0081 | -0.014 | -76.732
-5.5 | -0.563 | 0.00789 | -0.015 | -71.36
-5 | -0.503 | 0.00773 | -0.015 | -65.097
-4.5 | -0.443 | 0.00756 | -0.016 | -58.544
-4 | -0.382 | 0.00746 | -0.017 | -51.268
-3.5 | -0.321 | 0.00732 | -0.017 | -43.872
-3 | -0.26 | 0.00725 | -0.018 | -35.886
-2.5 | -0.199 | 0.0072 | -0.019 | -27.597
-2 | -0.137 | 0.00716 | -0.019 | -19.147
-1.5 | -0.076 | 0.00715 | -0.02 | -10.577
-1 | -0.014 | 0.0071 | -0.02 | -1.972
-0.5 | 0.048 | 0.00715 | -0.021 | 6.665
0 | 0.109 | 0.00716 | -0.022 | 15.276
0.5 | 0.171 | 0.00722 | -0.022 | 23.711
1 | 0.233 | 0.00723 | -0.023 | 32.214
1.5 | 0.294 | 0.00734 | -0.024 | 40.008
2 | 0.355 | 0.00737 | -0.024 | 48.194
2.5 | 0.417 | 0.00747 | -0.025 | 55.797
3 | 0.478 | 0.00757 | -0.026 | 63.119
3.5 | 0.539 | 0.00769 | -0.026 | 70.061
4 | 0.599 | 0.0078 | -0.027 | 76.795
4.5 | 0.659 | 0.008 | -0.027 | 82.403
5 | 0.719 | 0.0082 | -0.028 | 87.644
5.5 | 0.778 | 0.00843 | -0.029 | 92.223
6 | 0.835 | 0.00873 | -0.029 | 95.684
6.5 | 0.892 | 0.00911 | -0.03 | 97.921
7 | 0.923 | 0.01513 | -0.03 | 60.996
7.5 | 0.973 | 0.0159 | -0.03 | 61.212
8 | 1.022 | 0.01678 | -0.03 | 60.908
8.5 | 1.068 | 0.01771 | -0.031 | 60.29
9 | 1.111 | 0.01877 | -0.031 | 59.212
9.5 | 1.152 | 0.01989 | -0.032 | 57.924
10 | 1.19 | 0.0212 | -0.032 | 56.159
10.5 | 1.226 | 0.02246 | -0.033 | 54.591
11 | 1.258 | 0.0239 | -0.033 | 52.649
11.5 | 1.287 | 0.02549 | -0.033 | 50.508
12 | 1.312 | 0.02749 | -0.034 | 47.719
12.5 | 1.334 | 0.02953 | -0.034 | 45.163
13 | 1.352 | 0.0316 | -0.035 | 42.771
13.5 | 1.365 | 0.03413 | -0.035 | 40.002
14 | 1.374 | 0.03703 | -0.035 | 37.105
14.5 | 1.376 | 0.04027 | -0.035 | 34.163
15 | 1.372 | 0.04423 | -0.035 | 31.028
15.5 | 1.362 | 0.04935 | -0.035 | 27.601
16 | 1.347 | 0.05553 | -0.035 | 24.259
16.5 | 1.327 | 0.06282 | -0.035 | 21.129
17 | 1.289 | 0.07847 | -0.034 | 16.43
17.5 | 1.241 | 0.10025 | -0.032 | 12.376
18 | 1.2 | 0.12132 | -0.03 | 9.889
18.5 | 1.167 | 0.13786 | -0.028 | 8.469
19 | 1.143 | 0.14975 | -0.027 | 7.632
19.5 | 1.118 | 0.16041 | -0.026 | 6.97

## 34. Re 750k Mach 0.00 (2)
BIGFOIL.COM POLAR EXPORT
NACA63-117
NACA63-117 |  |  |  | Cl Max: | 1.2546 | at alpha= | 18.5 | deg
XFOIL ncrit=9 |  |  |  | L/D Max: | 88.2805 | at alpha= | 6 | deg
Re: | 750000 |  |  | Cd Min: | 0.11441 | at alpha= | 20 | deg
Mach: | 0 |  |  | Cl=0 at alpha= | -0.75126 | deg
|  |  |  | @ Cl=0.1, Cd= | 0.007368
|  |  |  | @ Cl=0.4, Cd= | 0.007588
|  |  |  | @ Cl=0.6, Cd= | 0.0079171
alpha (deg) | Cl | Cd | Cm | Cl/Cd
-20 | -1.1192 | 0.11074 | -0.0126 | -10.1066
-19.5 | -1.1305 | 0.10083 | -0.0181 | -11.2119
-19 | -1.138 | 0.09196 | -0.0227 | -12.3749
-18.5 | -1.1428 | 0.08381 | -0.0267 | -13.6356
-18 | -1.1438 | 0.07651 | -0.0301 | -14.9497
-17.5 | -1.1451 | 0.06976 | -0.0325 | -16.4149
-17 | -1.1438 | 0.06365 | -0.0344 | -17.9701
-16.5 | -1.1375 | 0.05823 | -0.0361 | -19.5346
-16 | -1.1294 | 0.05318 | -0.0374 | -21.2373
-15.5 | -1.1189 | 0.04866 | -0.0383 | -22.9942
-15 | -1.1068 | 0.04448 | -0.0388 | -24.8831
-14.5 | -1.091 | 0.04085 | -0.0391 | -26.7075
-14 | -1.0887 | 0.03634 | -0.0386 | -29.9587
-13.5 | -1.0728 | 0.0331 | -0.0382 | -32.4109
-13 | -1.0547 | 0.03018 | -0.0375 | -34.947
-12.5 | -1.0329 | 0.02765 | -0.0366 | -37.3562
-12 | -1.0214 | 0.02452 | -0.0349 | -41.6558
-11.5 | -1.0013 | 0.02217 | -0.0333 | -45.1646
-11 | -0.9615 | 0.02025 | -0.0347 | -47.4815
-10.5 | -0.9368 | 0.01849 | -0.0327 | -50.6652
-10 | -0.918 | 0.01715 | -0.0286 | -53.5277
-9.5 | -0.8962 | 0.01617 | -0.0241 | -55.4236
-9 | -0.8658 | 0.0151 | -0.021 | -57.3377
-8.5 | -0.8271 | 0.01419 | -0.0189 | -58.2875
-8 | -0.7855 | 0.01328 | -0.0173 | -59.1491
-7.5 | -0.7427 | 0.01228 | -0.016 | -60.4805
-7 | -0.6968 | 0.01133 | -0.0151 | -61.5004
-6 | -0.6038 | 0.00907 | -0.0138 | -66.5711
-5.5 | -0.5526 | 0.00827 | -0.0136 | -66.8198
-5 | -0.4963 | 0.00794 | -0.014 | -62.5063
-4.5 | -0.4393 | 0.00775 | -0.0144 | -56.6839
-4 | -0.3818 | 0.00762 | -0.0148 | -50.105
-3.5 | -0.3232 | 0.00752 | -0.0154 | -42.9787
-3 | -0.2648 | 0.00746 | -0.0159 | -35.496
-2.5 | -0.2063 | 0.00743 | -0.0165 | -27.7658
-2 | -0.1471 | 0.00741 | -0.0172 | -19.8516
-1.5 | -0.0885 | 0.00738 | -0.0177 | -11.9919
-1 | -0.0295 | 0.00734 | -0.0184 | -4.0191
-0.5 | 0.0298 | 0.00736 | -0.0191 | 4.0489
0 | 0.0883 | 0.00737 | -0.0196 | 11.981
0.5 | 0.1476 | 0.00736 | -0.0203 | 20.0543
1 | 0.2064 | 0.00741 | -0.021 | 27.8543
1.5 | 0.2653 | 0.00743 | -0.0216 | 35.7066
2 | 0.3242 | 0.0075 | -0.0222 | 43.2267
2.5 | 0.3825 | 0.00757 | -0.0227 | 50.5284
3 | 0.441 | 0.00763 | -0.0233 | 57.7982
4 | 0.5569 | 0.00782 | -0.0242 | 71.2148
4.5 | 0.6146 | 0.00795 | -0.0247 | 77.3082
5.5 | 0.7268 | 0.0084 | -0.0251 | 86.5238
6 | 0.7804 | 0.00884 | -0.025 | 88.2805
6.5 | 0.8287 | 0.00972 | -0.0243 | 85.2572
7 | 0.8708 | 0.01101 | -0.0228 | 79.0917
7.5 | 0.911 | 0.01227 | -0.0211 | 74.2461
8 | 0.9508 | 0.01337 | -0.0192 | 71.1144
8.5 | 0.9877 | 0.01447 | -0.0169 | 68.2585
9.5 | 1.0388 | 0.01675 | -0.0086 | 62.0179
10 | 1.0588 | 0.01808 | -0.0043 | 58.5619
10.5 | 1.0765 | 0.01951 | 0 | 55.1768
11 | 1.0987 | 0.02137 | 0.0023 | 51.4132
11.5 | 1.1215 | 0.02359 | 0.004 | 47.5413
12 | 1.1443 | 0.02591 | 0.0054 | 44.1644
12.5 | 1.1533 | 0.02939 | 0.0072 | 39.2412
13 | 1.1749 | 0.03205 | 0.0082 | 36.6583
13.5 | 1.1913 | 0.03525 | 0.009 | 33.7957
14 | 1.2019 | 0.03909 | 0.0096 | 30.747
14.5 | 1.2044 | 0.04397 | 0.01 | 27.3914
15 | 1.2205 | 0.04783 | 0.0097 | 25.5175
15.5 | 1.2307 | 0.05249 | 0.0091 | 23.4464
16 | 1.2417 | 0.0573 | 0.0081 | 21.6702
16.5 | 1.2448 | 0.06319 | 0.0067 | 19.6993
17 | 1.2441 | 0.06971 | 0.005 | 17.8468
17.5 | 1.2507 | 0.07576 | 0.0028 | 16.5087
18 | 1.2535 | 0.08249 | 0.0003 | 15.1958
18.5 | 1.2546 | 0.08977 | -0.0029 | 13.9757
19 | 1.2542 | 0.09747 | -0.0065 | 12.8675
19.5 | 1.2509 | 0.10576 | -0.0106 | 11.8277
20 | 1.2456 | 0.11441 | -0.0149 | 10.8872

## 35. Re 750k Mach 0.10 (1)
BIGFOIL.COM POLAR EXPORT
NACA63-117
NACA63-117 |  |  |  | Cl Max: | 1.364 | at alpha= | 14 | deg
JavaFoil+Calcfoil stall+Eppler ext transition |  |  |  | L/D Max: | 97.958 | at alpha= | 6.5 | deg
Re: | 750000 |  |  | Cd Min: | 0.00715 | at alpha= | -1.5 | deg
Mach: | 0.1 |  |  | Cl=0 at alpha= | -0.8871 | deg
|  |  |  | @ Cl=0.1, Cd= | 0.00716
|  |  |  | @ Cl=0.4, Cd= | 0.0074516
|  |  |  | @ Cl=0.6, Cd= | 0.0078447
alpha (deg) | Cl | Cd | Cm | Cl/Cd
-19.5 | -1.037 | 0.16727 | 0.001 | -6.2
-19 | -1.052 | 0.15935 | 0.001 | -6.605
-18.5 | -1.068 | 0.14913 | 0.001 | -7.16
-18 | -1.082 | 0.13926 | 0 | -7.766
-17.5 | -1.09 | 0.13244 | 0 | -8.234
-17 | -1.099 | 0.12373 | 0 | -8.879
-16.5 | -1.115 | 0.10957 | -0.001 | -10.176
-16 | -1.132 | 0.09439 | -0.001 | -11.994
-15.5 | -1.196 | 0.05913 | -0.002 | -20.228
-15 | -1.212 | 0.0483 | -0.002 | -25.1
-14.5 | -1.216 | 0.04165 | -0.003 | -29.188
-14 | -1.21 | 0.03762 | -0.004 | -32.152
-13.5 | -1.199 | 0.03395 | -0.004 | -35.331
-13 | -1.183 | 0.03129 | -0.005 | -37.821
-12.5 | -1.164 | 0.02869 | -0.005 | -40.553
-12 | -1.139 | 0.02649 | -0.006 | -43.012
-11.5 | -1.111 | 0.02476 | -0.007 | -44.847
-11 | -1.079 | 0.02293 | -0.007 | -47.058
-10.5 | -1.044 | 0.02138 | -0.008 | -48.813
-10 | -1.005 | 0.02002 | -0.009 | -50.223
-9.5 | -0.963 | 0.0188 | -0.009 | -51.247
-9 | -0.918 | 0.01767 | -0.01 | -51.965
-8.5 | -0.871 | 0.01662 | -0.01 | -52.402
-8 | -0.822 | 0.01569 | -0.011 | -52.369
-7.5 | -0.771 | 0.01487 | -0.012 | -51.839
-7 | -0.719 | 0.01412 | -0.012 | -50.901
-6.5 | -0.665 | 0.01324 | -0.013 | -50.271
-6 | -0.625 | 0.00821 | -0.014 | -76.135
-5.5 | -0.566 | 0.00797 | -0.015 | -71.002
-5 | -0.506 | 0.00774 | -0.015 | -65.303
-4.5 | -0.445 | 0.00758 | -0.016 | -58.713
-4 | -0.384 | 0.00747 | -0.017 | -51.41
-3.5 | -0.323 | 0.00739 | -0.017 | -43.697
-3 | -0.261 | 0.00725 | -0.018 | -36.032
-2.5 | -0.2 | 0.0072 | -0.019 | -27.72
-2 | -0.138 | 0.00717 | -0.019 | -19.227
-1.5 | -0.076 | 0.00715 | -0.02 | -10.627
-1 | -0.014 | 0.00715 | -0.021 | -1.968
-0.5 | 0.048 | 0.00716 | -0.021 | 6.692
0 | 0.11 | 0.00716 | -0.022 | 15.348
0.5 | 0.172 | 0.00722 | -0.022 | 23.806
1 | 0.234 | 0.00723 | -0.023 | 32.371
1.5 | 0.295 | 0.00735 | -0.024 | 40.171
2 | 0.357 | 0.00741 | -0.024 | 48.153
2.5 | 0.419 | 0.00747 | -0.025 | 56.03
3 | 0.48 | 0.00761 | -0.026 | 63.099
3.5 | 0.541 | 0.00769 | -0.026 | 70.417
4 | 0.602 | 0.00785 | -0.027 | 76.675
4.5 | 0.662 | 0.00805 | -0.028 | 82.269
5 | 0.722 | 0.00821 | -0.028 | 87.99
5.5 | 0.781 | 0.0085 | -0.029 | 91.88
6 | 0.839 | 0.00875 | -0.029 | 95.882
6.5 | 0.897 | 0.00915 | -0.03 | 97.958
7 | 0.927 | 0.01528 | -0.03 | 60.626
7.5 | 0.977 | 0.01608 | -0.03 | 60.759
8 | 1.026 | 0.01698 | -0.031 | 60.403
8.5 | 1.071 | 0.01794 | -0.031 | 59.715
9 | 1.115 | 0.01899 | -0.032 | 58.699
9.5 | 1.155 | 0.02014 | -0.032 | 57.354
10 | 1.193 | 0.02154 | -0.032 | 55.357
10.5 | 1.228 | 0.02278 | -0.033 | 53.891
11 | 1.259 | 0.02426 | -0.033 | 51.891
11.5 | 1.287 | 0.02592 | -0.034 | 49.644
12 | 1.31 | 0.02799 | -0.034 | 46.814
12.5 | 1.33 | 0.03009 | -0.034 | 44.196
13 | 1.346 | 0.03227 | -0.035 | 41.721
13.5 | 1.358 | 0.03494 | -0.035 | 38.867
14 | 1.364 | 0.03802 | -0.035 | 35.864
14.5 | 1.361 | 0.04179 | -0.035 | 32.578
15 | 1.354 | 0.04588 | -0.035 | 29.523
15.5 | 1.34 | 0.05183 | -0.035 | 25.845
16 | 1.317 | 0.05962 | -0.035 | 22.096
16.5 | 1.284 | 0.07229 | -0.034 | 17.758
17 | 1.217 | 0.10209 | -0.031 | 11.919
17.5 | 1.175 | 0.12212 | -0.028 | 9.625
18 | 1.149 | 0.13412 | -0.027 | 8.569
18.5 | 1.124 | 0.14494 | -0.027 | 7.752
19 | 1.095 | 0.15711 | -0.025 | 6.971

## 36. Re 750k Mach 0.10 (2)
BIGFOIL.COM POLAR EXPORT
NACA63-117
NACA63-117 |  |  |  | Cl Max: | 1.2408 | at alpha= | 18 | deg
XFOIL ncrit=9 |  |  |  | L/D Max: | 88.2135 | at alpha= | 6 | deg
Re: | 750000 |  |  | Cd Min: | 0.12001 | at alpha= | 20 | deg
Mach: | 0.1 |  |  | Cl=0 at alpha= | -0.75 | deg
|  |  |  | @ Cl=0.1, Cd= | 0.0073819
|  |  |  | @ Cl=0.4, Cd= | 0.0076107
|  |  |  | @ Cl=0.6, Cd= | 0.007949
alpha (deg) | Cl | Cd | Cm | Cl/Cd
-20 | -1.0877 | 0.11851 | -0.009 | -9.1781
-19.5 | -1.1037 | 0.1074 | -0.0155 | -10.2765
-19 | -1.1154 | 0.0975 | -0.0209 | -11.44
-18.5 | -1.1238 | 0.0885 | -0.0255 | -12.6983
-18 | -1.1279 | 0.08051 | -0.0293 | -14.0094
-17.5 | -1.128 | 0.07334 | -0.0326 | -15.3804
-17 | -1.1315 | 0.06664 | -0.0345 | -16.9793
-16.5 | -1.1269 | 0.06083 | -0.0363 | -18.5254
-16 | -1.1201 | 0.05551 | -0.0379 | -20.1783
-15.5 | -1.1103 | 0.05073 | -0.0389 | -21.8865
-15 | -1.0996 | 0.04628 | -0.0396 | -23.7597
-14.5 | -1.0852 | 0.04236 | -0.0399 | -25.6185
-14 | -1.0803 | 0.03793 | -0.0396 | -28.4814
-13.5 | -1.0667 | 0.03441 | -0.0392 | -30.9997
-13 | -1.0496 | 0.03131 | -0.0385 | -33.5228
-12.5 | -1.0291 | 0.0286 | -0.0377 | -35.9825
-12 | -1.0155 | 0.02552 | -0.0362 | -39.7923
-11.5 | -0.9978 | 0.0229 | -0.0346 | -43.5721
-11 | -0.9622 | 0.02083 | -0.0353 | -46.193
-10.5 | -0.9326 | 0.019 | -0.0343 | -49.0842
-10 | -0.9147 | 0.01751 | -0.0303 | -52.2387
-9.5 | -0.8921 | 0.01641 | -0.0261 | -54.3632
-9 | -0.8674 | 0.01529 | -0.022 | -56.7299
-8.5 | -0.8295 | 0.01436 | -0.0198 | -57.7646
-8 | -0.7877 | 0.01347 | -0.0181 | -58.4781
-7.5 | -0.7455 | 0.01245 | -0.0166 | -59.8795
-7 | -0.6999 | 0.01149 | -0.0155 | -60.9138
-6.5 | -0.654 | 0.01036 | -0.0147 | -63.1274
-6 | -0.6072 | 0.00917 | -0.0141 | -66.2159
-5.5 | -0.556 | 0.00834 | -0.0138 | -66.6667
-5 | -0.4997 | 0.00797 | -0.0141 | -62.6976
-4.5 | -0.4422 | 0.00777 | -0.0145 | -56.9112
-3.5 | -0.3254 | 0.00755 | -0.0155 | -43.0993
-3 | -0.2665 | 0.00749 | -0.016 | -35.5808
-2.5 | -0.2077 | 0.00746 | -0.0166 | -27.8418
-2 | -0.1481 | 0.00743 | -0.0172 | -19.9327
-1.5 | -0.0891 | 0.00739 | -0.0178 | -12.0568
-1 | -0.0298 | 0.00736 | -0.0184 | -4.0489
-0.5 | 0.0298 | 0.00737 | -0.0191 | 4.0434
0 | 0.0888 | 0.00738 | -0.0197 | 12.0325
0.5 | 0.1484 | 0.00739 | -0.0204 | 20.0812
1 | 0.2076 | 0.00743 | -0.021 | 27.9408
1.5 | 0.2668 | 0.00746 | -0.0217 | 35.7641
2 | 0.3262 | 0.00753 | -0.0223 | 43.3201
2.5 | 0.3848 | 0.00759 | -0.0228 | 50.6983
3 | 0.4436 | 0.00767 | -0.0234 | 57.8357
3.5 | 0.502 | 0.00778 | -0.0238 | 64.5244
4 | 0.5602 | 0.00786 | -0.0242 | 71.2723
4.5 | 0.6183 | 0.00799 | -0.0247 | 77.3842
5 | 0.6755 | 0.00818 | -0.025 | 82.5795
5.5 | 0.7313 | 0.00844 | -0.025 | 86.6469
6 | 0.7851 | 0.0089 | -0.0249 | 88.2135
6.5 | 0.8328 | 0.00986 | -0.024 | 84.4625
7 | 0.8742 | 0.01119 | -0.0224 | 78.1233
7.5 | 0.9146 | 0.01243 | -0.0205 | 73.58
8 | 0.9541 | 0.01353 | -0.0185 | 70.5174
8.5 | 0.9891 | 0.01471 | -0.0158 | 67.24
9 | 1.0175 | 0.01585 | -0.0121 | 64.1956
9.5 | 1.0368 | 0.01704 | -0.007 | 60.8451
10 | 1.0551 | 0.01855 | -0.0027 | 56.8787
10.5 | 1.0739 | 0.02002 | 0.0014 | 53.6414
11 | 1.094 | 0.02218 | 0.0036 | 49.3237
11.5 | 1.1186 | 0.02436 | 0.0052 | 45.9195
12 | 1.1399 | 0.02689 | 0.0066 | 42.3912
12.5 | 1.1499 | 0.03041 | 0.0082 | 37.8132
13 | 1.1696 | 0.03331 | 0.0092 | 35.1126
13.5 | 1.185 | 0.03669 | 0.0099 | 32.2976
14 | 1.1929 | 0.04093 | 0.0105 | 29.1449
14.5 | 1.1985 | 0.04569 | 0.0106 | 26.2311
15 | 1.2131 | 0.04985 | 0.0102 | 24.335
15.5 | 1.2227 | 0.05473 | 0.0095 | 22.3406
16 | 1.232 | 0.0599 | 0.0083 | 20.5676
16.5 | 1.2316 | 0.06632 | 0.0068 | 18.5706
17 | 1.2349 | 0.07261 | 0.0049 | 17.0073
17.5 | 1.2394 | 0.07912 | 0.0025 | 15.6648
18 | 1.2408 | 0.08623 | -0.0004 | 14.3894
18.5 | 1.2408 | 0.09391 | -0.0039 | 13.2127
19 | 1.2388 | 0.10203 | -0.0078 | 12.1415
19.5 | 1.2345 | 0.11067 | -0.0122 | 11.1548
20 | 1.2251 | 0.12001 | -0.0169 | 10.2083

## 37. Re 750k Mach 0.25 (1)
BIGFOIL.COM POLAR EXPORT
NACA63-117
NACA63-117 |  |  |  | Cl Max: | 1.294 | at alpha= | 12.5 | deg
JavaFoil+Calcfoil stall+Eppler ext transition |  |  |  | L/D Max: | 100.129 | at alpha= | 6.5 | deg
Re: | 750000 |  |  | Cd Min: | 0.00723 | at alpha= | -1 | deg
Mach: | 0.25 |  |  | Cl=0 at alpha= | -0.88889 | deg
|  |  |  | @ Cl=0.1, Cd= | 0.00727
|  |  |  | @ Cl=0.4, Cd= | 0.0075367
|  |  |  | @ Cl=0.6, Cd= | 0.0079836
alpha (deg) | Cl | Cd | Cm | Cl/Cd
-18 | -0.832 | 0.16634 | 0 | -5.001
-17.5 | -0.871 | 0.15503 | 0 | -5.618
-17 | -0.906 | 0.14414 | 0 | -6.285
-16.5 | -0.936 | 0.13548 | -0.001 | -6.909
-16 | -0.962 | 0.12697 | -0.001 | -7.579
-15.5 | -0.984 | 0.11767 | -0.001 | -8.364
-15 | -1.003 | 0.10757 | -0.002 | -9.325
-14.5 | -1.028 | 0.09323 | -0.002 | -11.024
-14 | -1.11 | 0.05374 | -0.003 | -20.65
-13.5 | -1.137 | 0.04155 | -0.004 | -27.363
-13 | -1.141 | 0.03625 | -0.005 | -31.472
-12.5 | -1.135 | 0.03275 | -0.005 | -34.656
-12 | -1.123 | 0.02968 | -0.006 | -37.828
-11.5 | -1.104 | 0.02719 | -0.007 | -40.584
-11 | -1.079 | 0.02497 | -0.007 | -43.213
-10.5 | -1.049 | 0.02308 | -0.008 | -45.468
-10 | -1.015 | 0.02151 | -0.009 | -47.189
-9.5 | -0.976 | 0.02018 | -0.009 | -48.356
-9 | -0.932 | 0.0188 | -0.01 | -49.585
-8.5 | -0.886 | 0.01764 | -0.011 | -50.219
-8 | -0.837 | 0.01661 | -0.011 | -50.396
-7.5 | -0.786 | 0.01568 | -0.012 | -50.145
-7 | -0.734 | 0.0148 | -0.013 | -49.558
-6.5 | -0.679 | 0.01402 | -0.013 | -48.452
-6 | -0.641 | 0.00845 | -0.014 | -75.869
-5.5 | -0.581 | 0.00816 | -0.015 | -71.126
-5 | -0.519 | 0.00794 | -0.016 | -65.394
-4.5 | -0.457 | 0.00774 | -0.016 | -59.065
-4 | -0.395 | 0.00758 | -0.017 | -52.054
-3.5 | -0.332 | 0.00749 | -0.018 | -44.291
-3 | -0.269 | 0.00742 | -0.018 | -36.185
-2.5 | -0.205 | 0.00731 | -0.019 | -28.058
-2 | -0.142 | 0.00726 | -0.02 | -19.504
-1.5 | -0.078 | 0.00724 | -0.02 | -10.787
-1 | -0.014 | 0.00723 | -0.021 | -2.002
-0.5 | 0.049 | 0.00727 | -0.022 | 6.769
0 | 0.113 | 0.00727 | -0.022 | 15.533
0.5 | 0.177 | 0.00731 | -0.023 | 24.185
1 | 0.24 | 0.00735 | -0.024 | 32.715
1.5 | 0.303 | 0.00743 | -0.024 | 40.814
2 | 0.367 | 0.0075 | -0.025 | 48.914
2.5 | 0.43 | 0.00757 | -0.026 | 56.825
3 | 0.493 | 0.00772 | -0.026 | 63.902
3.5 | 0.556 | 0.00787 | -0.027 | 70.631
4 | 0.618 | 0.00803 | -0.028 | 77.023
4.5 | 0.68 | 0.00824 | -0.028 | 82.576
5 | 0.742 | 0.00841 | -0.029 | 88.179
5.5 | 0.802 | 0.00871 | -0.03 | 92.062
6 | 0.861 | 0.00911 | -0.03 | 94.55
6.5 | 0.913 | 0.00912 | -0.031 | 100.129
7 | 0.946 | 0.01608 | -0.03 | 58.785
7.5 | 0.996 | 0.01698 | -0.031 | 58.641
8 | 1.044 | 0.018 | -0.031 | 58.032
8.5 | 1.089 | 0.01912 | -0.032 | 56.939
9 | 1.13 | 0.02037 | -0.032 | 55.466
9.5 | 1.168 | 0.02177 | -0.033 | 53.645
10 | 1.202 | 0.02318 | -0.033 | 51.829
10.5 | 1.231 | 0.02481 | -0.034 | 49.602
11 | 1.255 | 0.02657 | -0.034 | 47.252
11.5 | 1.275 | 0.02858 | -0.034 | 44.604
12 | 1.287 | 0.03123 | -0.035 | 41.22
12.5 | 1.294 | 0.03399 | -0.035 | 38.08
13 | 1.294 | 0.03733 | -0.035 | 34.671
13.5 | 1.287 | 0.04126 | -0.035 | 31.204
14 | 1.266 | 0.04799 | -0.035 | 26.371
14.5 | 1.223 | 0.05891 | -0.034 | 20.767
15 | 1.13 | 0.09239 | -0.029 | 12.226
15.5 | 1.072 | 0.11425 | -0.025 | 9.379
16 | 1.027 | 0.12715 | -0.023 | 8.079
16.5 | 0.985 | 0.13796 | -0.022 | 7.14
17 | 0.939 | 0.1479 | -0.021 | 6.352
17.5 | 0.89 | 0.15886 | -0.021 | 5.6

## 38. Re 750k Mach 0.25 (2)
BIGFOIL.COM POLAR EXPORT
NACA63-117
NACA63-117 |  |  |  | Cl Max: | 1.1758 | at alpha= | 15.5 | deg
XFOIL ncrit=9 |  |  |  | L/D Max: | 86.7738 | at alpha= | 5.5 | deg
Re: | 750000 |  |  | Cd Min: | 0.22531 | at alpha= | -20 | deg
Mach: | 0.25 |  |  | Cl=0 at alpha= | -0.74468 | deg
|  |  |  | @ Cl=0.1, Cd= | 0.0074983
|  |  |  | @ Cl=0.4, Cd= | 0.0077243
|  |  |  | @ Cl=0.6, Cd= | 0.0080784
alpha (deg) | Cl | Cd | Cm | Cl/Cd
-20 | -0.7186 | 0.22531 | 0.0458 | -3.1894
-19.5 | -0.7286 | 0.2062 | 0.0369 | -3.5335
-19 | -0.9351 | 0.14079 | 0.0015 | -6.6418
-18.5 | -0.9748 | 0.12363 | -0.0095 | -7.8848
-18 | -1.0036 | 0.10951 | -0.0182 | -9.1645
-17.5 | -1.0246 | 0.09745 | -0.0252 | -10.5141
-17 | -1.0448 | 0.08648 | -0.0308 | -12.0814
-16.5 | -1.0534 | 0.07781 | -0.0348 | -13.5381
-16 | -1.0573 | 0.0701 | -0.038 | -15.0827
-15.5 | -1.0562 | 0.06335 | -0.0405 | -16.6725
-15 | -1.0529 | 0.05724 | -0.0422 | -18.3945
-14.5 | -1.0464 | 0.05176 | -0.0433 | -20.2164
-14 | -1.0351 | 0.04701 | -0.044 | -22.0187
-13.5 | -1.03 | 0.04211 | -0.044 | -24.4597
-13 | -1.0181 | 0.038 | -0.0437 | -26.7921
-12.5 | -1.0025 | 0.03443 | -0.0431 | -29.117
-12 | -0.9841 | 0.03122 | -0.0422 | -31.5215
-11.5 | -0.974 | 0.02756 | -0.0408 | -35.3411
-10.5 | -0.9069 | 0.02242 | -0.0421 | -40.4505
-10 | -0.8978 | 0.01994 | -0.038 | -45.0251
-9.5 | -0.8764 | 0.01818 | -0.0346 | -48.2068
-9 | -0.8572 | 0.01657 | -0.0303 | -51.732
-8.5 | -0.8352 | 0.01545 | -0.0254 | -54.0583
-8 | -0.7998 | 0.01437 | -0.0224 | -55.6576
-7.5 | -0.7595 | 0.01331 | -0.0201 | -57.0624
-7 | -0.7165 | 0.01222 | -0.0182 | -58.6334
-6.5 | -0.6705 | 0.01113 | -0.0168 | -60.2426
-6 | -0.6242 | 0.00983 | -0.0157 | -63.4995
-5.5 | -0.5747 | 0.00867 | -0.015 | -66.286
-5 | -0.5179 | 0.00821 | -0.0149 | -63.0816
-4.5 | -0.4584 | 0.00794 | -0.0152 | -57.733
-4 | -0.3981 | 0.0078 | -0.0156 | -51.0385
-3 | -0.2762 | 0.00764 | -0.0165 | -36.1518
-2.5 | -0.2151 | 0.00761 | -0.0171 | -28.2654
-2 | -0.1542 | 0.00755 | -0.0176 | -20.4238
-1.5 | -0.0927 | 0.0075 | -0.0183 | -12.36
-1 | -0.0312 | 0.00753 | -0.0189 | -4.1434
-0.5 | 0.0299 | 0.00749 | -0.0195 | 3.992
0 | 0.0915 | 0.00749 | -0.0202 | 12.2163
0.5 | 0.1526 | 0.00755 | -0.0208 | 20.2119
1 | 0.2141 | 0.00754 | -0.0215 | 28.3952
1.5 | 0.2755 | 0.00763 | -0.0221 | 36.1075
2 | 0.3364 | 0.00767 | -0.0227 | 43.8592
2.5 | 0.3976 | 0.00772 | -0.0232 | 51.5026
3 | 0.4586 | 0.00783 | -0.0237 | 58.5696
3.5 | 0.5189 | 0.0079 | -0.0241 | 65.6835
4 | 0.5793 | 0.00802 | -0.0245 | 72.2319
4.5 | 0.6396 | 0.00819 | -0.0248 | 78.0952
5 | 0.6981 | 0.0084 | -0.0248 | 83.1071
5.5 | 0.7558 | 0.00871 | -0.0247 | 86.7738
6 | 0.8093 | 0.00936 | -0.0241 | 86.4637
6.5 | 0.8533 | 0.01064 | -0.0223 | 80.1974
7 | 0.8929 | 0.01205 | -0.0199 | 74.0996
7.5 | 0.9307 | 0.01336 | -0.0172 | 69.6632
8 | 0.9646 | 0.01462 | -0.0139 | 65.9781
8.5 | 0.9862 | 0.01588 | -0.0086 | 62.1033
9 | 1.004 | 0.01745 | -0.0035 | 57.5358
9.5 | 1.0249 | 0.01916 | 0.0004 | 53.4916
10 | 1.0425 | 0.02125 | 0.0042 | 49.0588
10.5 | 1.057 | 0.02339 | 0.0082 | 45.1903
11 | 1.0793 | 0.02622 | 0.0093 | 41.1632
11.5 | 1.0993 | 0.02921 | 0.0107 | 37.6344
12 | 1.1073 | 0.03327 | 0.0121 | 33.2822
12.5 | 1.124 | 0.0368 | 0.013 | 30.5435
13 | 1.1378 | 0.04079 | 0.0136 | 27.8941
13.5 | 1.147 | 0.04544 | 0.0138 | 25.2421
14 | 1.1499 | 0.05095 | 0.0136 | 22.5692
14.5 | 1.1619 | 0.05592 | 0.013 | 20.7779
15 | 1.1707 | 0.06148 | 0.0118 | 19.042
15.5 | 1.1758 | 0.06769 | 0.0102 | 17.3704
16 | 1.1741 | 0.07493 | 0.008 | 15.6693
16.5 | 1.1743 | 0.0824 | 0.0052 | 14.2512
17 | 1.1716 | 0.09066 | 0.0017 | 12.923
17.5 | 1.1657 | 0.09976 | -0.0026 | 11.685
18 | 1.1564 | 0.10977 | -0.0078 | 10.5348
18.5 | 1.147 | 0.12015 | -0.0137 | 9.5464
19 | 1.1359 | 0.13109 | -0.0203 | 8.665
19.5 | 1.1196 | 0.14313 | -0.0279 | 7.8223
20 | 1.0934 | 0.15768 | -0.0375 | 6.9343

## 39. Re 750k Mach 0.50 (1)
BIGFOIL.COM POLAR EXPORT
NACA63-117
NACA63-117 |  |  |  | Cl Max: | 1.164 | at alpha= | 20 | deg
JavaFoil+Calcfoil stall+Eppler ext transition |  |  |  | L/D Max: | 85.23 | at alpha= | 5.5 | deg
Re: | 750000 |  |  | Cd Min: | 0.00762 | at alpha= | -0.5 | deg
Mach: | 0.5 |  |  | Cl=0 at alpha= | -0.88732 | deg
|  |  |  | @ Cl=0.1, Cd= | 0.0076327
|  |  |  | @ Cl=0.4, Cd= | 0.0079861
|  |  |  | @ Cl=0.6, Cd= | 0.008538
alpha (deg) | Cl | Cd | Cm | Cl/Cd
-20 | -1.072 | 0.21368 | 0.002 | -5.017
-19.5 | -1.045 | 0.21054 | 0.002 | -4.962
-19 | -1.018 | 0.20564 | 0.001 | -4.949
-18.5 | -0.991 | 0.20339 | 0.001 | -4.874
-18 | -0.961 | 0.19312 | 0 | -4.974
-17.5 | -0.933 | 0.1824 | 0 | -5.116
-17 | -0.906 | 0.18252 | 0 | -4.962
-16.5 | -0.879 | 0.1763 | -0.001 | -4.986
-16 | -0.849 | 0.16317 | -0.001 | -5.202
-15.5 | -0.821 | 0.15671 | -0.001 | -5.24
-15 | -0.794 | 0.15322 | -0.002 | -5.18
-14.5 | -0.765 | 0.14729 | -0.002 | -5.192
-14 | -0.737 | 0.13965 | -0.002 | -5.276
-13.5 | -0.709 | 0.13833 | -0.003 | -5.127
-13 | -0.682 | 0.13016 | -0.003 | -5.236
-12.5 | -0.653 | 0.12204 | -0.003 | -5.347
-12 | -0.625 | 0.11717 | -0.003 | -5.332
-11.5 | -0.597 | 0.11125 | -0.004 | -5.367
-11 | -0.569 | 0.10528 | -0.004 | -5.401
-10.5 | -0.541 | 0.09827 | -0.004 | -5.503
-10 | -0.674 | 0.07632 | -0.004 | -8.833
-9.5 | -0.906 | 0.03152 | -0.01 | -28.734
-9 | -0.927 | 0.02662 | -0.011 | -34.823
-8.5 | -0.913 | 0.02383 | -0.012 | -38.311
-8 | -0.882 | 0.02177 | -0.012 | -40.493
-7.5 | -0.841 | 0.01984 | -0.013 | -42.359
-7 | -0.792 | 0.01844 | -0.014 | -42.938
-6.5 | -0.738 | 0.0172 | -0.015 | -42.913
-6 | -0.681 | 0.01611 | -0.015 | -42.263
-5.5 | -0.632 | 0.00963 | -0.017 | -65.661
-5 | -0.569 | 0.00911 | -0.017 | -62.409
-4.5 | -0.503 | 0.00874 | -0.018 | -57.605
-4 | -0.438 | 0.00833 | -0.019 | -52.57
-3.5 | -0.37 | 0.00804 | -0.02 | -46.081
-3 | -0.3 | 0.00786 | -0.021 | -38.14
-2.5 | -0.229 | 0.00782 | -0.021 | -29.302
-2 | -0.158 | 0.00772 | -0.022 | -20.506
-1.5 | -0.087 | 0.00768 | -0.023 | -11.362
-1 | -0.016 | 0.00763 | -0.024 | -2.12
-0.5 | 0.055 | 0.00762 | -0.024 | 7.22
0 | 0.126 | 0.00764 | -0.025 | 16.532
0.5 | 0.198 | 0.00769 | -0.026 | 25.695
1 | 0.269 | 0.00779 | -0.027 | 34.507
1.5 | 0.339 | 0.00784 | -0.027 | 43.252
2 | 0.41 | 0.00801 | -0.028 | 51.136
2.5 | 0.48 | 0.00815 | -0.029 | 58.933
3 | 0.551 | 0.00837 | -0.029 | 65.825
3.5 | 0.621 | 0.00861 | -0.03 | 72.137
4 | 0.69 | 0.00891 | -0.031 | 77.443
4.5 | 0.751 | 0.00928 | -0.031 | 80.892
5 | 0.814 | 0.00974 | -0.032 | 83.582
5.5 | 0.874 | 0.01026 | -0.032 | 85.23
6 | 0.914 | 0.01777 | -0.032 | 51.466
6.5 | 0.968 | 0.01903 | -0.033 | 50.875
7 | 1.017 | 0.02047 | -0.033 | 49.705
7.5 | 1.06 | 0.02215 | -0.034 | 47.879
8 | 1.095 | 0.02414 | -0.034 | 45.353
8.5 | 1.111 | 0.02633 | -0.035 | 42.176
9 | 1.098 | 0.02935 | -0.035 | 37.411
9.5 | 1.014 | 0.03424 | -0.035 | 29.603
10 | 0.609 | 0.08654 | -0.015 | 7.042
10.5 | 0.637 | 0.09975 | -0.016 | 6.387
11 | 0.665 | 0.10574 | -0.017 | 6.286
11.5 | 0.693 | 0.11369 | -0.018 | 6.095
12 | 0.72 | 0.11712 | -0.018 | 6.15
12.5 | 0.748 | 0.12326 | -0.019 | 6.067
13 | 0.776 | 0.13982 | -0.021 | 5.552
13.5 | 0.803 | 0.14107 | -0.021 | 5.696
14 | 0.831 | 0.14289 | -0.021 | 5.816
14.5 | 0.86 | 0.15225 | -0.023 | 5.649
15 | 0.887 | 0.15348 | -0.023 | 5.78
15.5 | 0.914 | 0.16308 | -0.024 | 5.607
16 | 0.944 | 0.17292 | -0.025 | 5.456
16.5 | 0.971 | 0.17274 | -0.026 | 5.619
17 | 0.997 | 0.18329 | -0.026 | 5.442
17.5 | 1.025 | 0.18866 | -0.027 | 5.434
18 | 1.054 | 0.19723 | -0.028 | 5.344
18.5 | 1.081 | 0.20163 | -0.028 | 5.36
19 | 1.108 | 0.20883 | -0.029 | 5.304
19.5 | 1.135 | 0.21704 | -0.029 | 5.23
20 | 1.164 | 0.22065 | -0.031 | 5.276

## 40. Re 750k Mach 0.50 (2)
BIGFOIL.COM POLAR EXPORT
NACA63-117
NACA63-117 |  |  |  | Cl Max: | 1.0012 | at alpha= | 12 | deg
XFOIL ncrit=9 |  |  |  | L/D Max: | 83.8778 | at alpha= | 5 | deg
Re: | 750000 |  |  | Cd Min: | 0.19487 | at alpha= | 17 | deg
Mach: | 0.5 |  |  | Cl=0 at alpha= | -0.72254 | deg
|  |  |  | @ Cl=0.1, Cd= | 0.0080994
|  |  |  | @ Cl=0.4, Cd= | 0.0083588
|  |  |  | @ Cl=0.6, Cd= | 0.0086895
alpha (deg) | Cl | Cd | Cm | Cl/Cd
-16.5 | -0.6476 | 0.18476 | 0.0198 | -3.5051
-16 | -0.6415 | 0.17273 | 0.0132 | -3.7139
-15.5 | -0.6619 | 0.15446 | 0.0032 | -4.2853
-15 | -0.6609 | 0.14351 | -0.0034 | -4.6053
-14.5 | -0.6913 | 0.12652 | -0.0136 | -5.464
-14 | -0.7367 | 0.10834 | -0.0253 | -6.7999
-13.5 | -0.7723 | 0.09331 | -0.035 | -8.2767
-13 | -0.8038 | 0.08011 | -0.0431 | -10.0337
-12.5 | -0.8293 | 0.06876 | -0.0493 | -12.0608
-12 | -0.8464 | 0.05932 | -0.0533 | -14.2684
-11.5 | -0.852 | 0.05175 | -0.0556 | -16.4638
-11 | -0.8308 | 0.04452 | -0.0614 | -18.6613
-10.5 | -0.822 | 0.03981 | -0.06 | -20.6481
-10 | -0.8145 | 0.03544 | -0.0579 | -22.9825
-9.5 | -0.8044 | 0.0314 | -0.0556 | -25.6178
-9 | -0.7888 | 0.02787 | -0.053 | -28.3028
-8.5 | -0.778 | 0.02425 | -0.05 | -32.0825
-8 | -0.7583 | 0.02133 | -0.0467 | -35.5509
-7.5 | -0.7398 | 0.01856 | -0.0429 | -39.8599
-7 | -0.7179 | 0.01627 | -0.0385 | -44.1242
-6.5 | -0.7049 | 0.01432 | -0.0321 | -49.2249
-6 | -0.6764 | 0.01278 | -0.0268 | -52.9264
-5.5 | -0.6374 | 0.01118 | -0.0231 | -57.0125
-5 | -0.5924 | 0.00952 | -0.0202 | -62.2269
-4.5 | -0.5306 | 0.00879 | -0.0191 | -60.3641
-4 | -0.4618 | 0.00851 | -0.0188 | -54.2656
-3.5 | -0.3918 | 0.00836 | -0.0187 | -46.866
-3 | -0.3215 | 0.00827 | -0.0189 | -38.8755
-2.5 | -0.2507 | 0.0082 | -0.0192 | -30.5732
-2 | -0.1802 | 0.00814 | -0.0196 | -22.1376
-1.5 | -0.1096 | 0.00813 | -0.0201 | -13.4809
-1 | -0.0389 | 0.00809 | -0.0208 | -4.8084
-0.5 | 0.0312 | 0.00808 | -0.0213 | 3.8614
0 | 0.102 | 0.0081 | -0.022 | 12.5926
0.5 | 0.1721 | 0.00812 | -0.0226 | 21.1946
1 | 0.2425 | 0.00818 | -0.0232 | 29.6455
1.5 | 0.3131 | 0.00824 | -0.0238 | 37.9976
2 | 0.3831 | 0.00833 | -0.0242 | 45.9904
2.5 | 0.4536 | 0.00845 | -0.0245 | 53.6805
3 | 0.5239 | 0.00854 | -0.0247 | 61.3466
3.5 | 0.5932 | 0.00867 | -0.0246 | 68.4198
4 | 0.6629 | 0.00887 | -0.0244 | 74.7351
4.5 | 0.7318 | 0.00907 | -0.0238 | 80.6836
5 | 0.796 | 0.00949 | -0.0225 | 83.8778
5.5 | 0.8501 | 0.01044 | -0.0199 | 81.4272
6 | 0.8804 | 0.01226 | -0.0145 | 71.8108
6.5 | 0.8908 | 0.01412 | -0.0064 | 63.0878
7 | 0.8996 | 0.01654 | 0.0003 | 54.3894
7.5 | 0.9125 | 0.01941 | 0.0052 | 47.0118
8 | 0.9274 | 0.02256 | 0.0091 | 41.1082
8.5 | 0.9428 | 0.02596 | 0.0125 | 36.3174
9 | 0.9558 | 0.02976 | 0.0155 | 32.1169
9.5 | 0.9638 | 0.0341 | 0.018 | 28.2639
10 | 0.9747 | 0.03848 | 0.0201 | 25.33
10.5 | 0.9796 | 0.04352 | 0.0218 | 22.5092
11 | 0.9867 | 0.04858 | 0.0231 | 20.3108
11.5 | 0.9976 | 0.0546 | 0.0222 | 18.2711
12 | 1.0012 | 0.06144 | 0.021 | 16.2956
12.5 | 0.9976 | 0.06941 | 0.0189 | 14.3726
13 | 0.9866 | 0.07896 | 0.0152 | 12.4949
13.5 | 0.9685 | 0.09008 | 0.0096 | 10.7516
14 | 0.946 | 0.10262 | 0.0023 | 9.2185
14.5 | 0.922 | 0.11624 | -0.0064 | 7.9319
15 | 0.8993 | 0.13045 | -0.0158 | 6.8938
15.5 | 0.8696 | 0.14684 | -0.0269 | 5.9221
16 | 0.8103 | 0.17193 | -0.0432 | 4.713
16.5 | 0.8066 | 0.18609 | -0.0518 | 4.3345
17 | 0.8225 | 0.19487 | -0.0575 | 4.2208

## 41. Re 1M Mach 0.00 (1)
BIGFOIL.COM POLAR EXPORT
NACA63-117
NACA63-117 |  |  |  | Cl Max: | 1.382 | at alpha= | 14.5 | deg
JavaFoil+Calcfoil stall+Eppler ext transition |  |  |  | L/D Max: | 103.531 | at alpha= | 6.5 | deg
Re: | 1000000 |  |  | Cd Min: | 0.00673 | at alpha= | -1.5 | deg
Mach: | 0 |  |  | Cl=0 at alpha= | -0.8871 | deg
|  |  |  | @ Cl=0.1, Cd= | 0.00674
|  |  |  | @ Cl=0.4, Cd= | 0.0070071
|  |  |  | @ Cl=0.6, Cd= | 0.0073728
alpha (deg) | Cl | Cd | Cm | Cl/Cd
-20 | -1.069 | 0.16297 | 0.002 | -6.562
-19.5 | -1.084 | 0.15412 | 0.002 | -7.034
-19 | -1.099 | 0.14372 | 0.001 | -7.647
-18.5 | -1.113 | 0.13318 | 0.001 | -8.36
-18 | -1.131 | 0.11957 | 0.001 | -9.462
-17.5 | -1.157 | 0.10072 | 0 | -11.489
-17 | -1.199 | 0.07513 | 0 | -15.952
-16.5 | -1.222 | 0.06095 | -0.001 | -20.043
-16 | -1.238 | 0.05055 | -0.001 | -24.492
-15.5 | -1.241 | 0.04549 | -0.002 | -27.278
-15 | -1.241 | 0.04042 | -0.002 | -30.702
-14.5 | -1.236 | 0.03657 | -0.003 | -33.79
-14 | -1.226 | 0.03328 | -0.004 | -36.824
-13.5 | -1.211 | 0.03073 | -0.004 | -39.404
-13 | -1.192 | 0.0283 | -0.005 | -42.136
-12.5 | -1.17 | 0.0263 | -0.005 | -44.49
-12 | -1.144 | 0.02433 | -0.006 | -47.015
-11.5 | -1.114 | 0.02269 | -0.007 | -49.099
-11 | -1.081 | 0.02115 | -0.007 | -51.127
-10.5 | -1.045 | 0.01981 | -0.008 | -52.746
-10 | -1.006 | 0.01853 | -0.009 | -54.285
-9.5 | -0.963 | 0.01743 | -0.009 | -55.269
-9 | -0.918 | 0.01639 | -0.01 | -56.006
-8.5 | -0.871 | 0.01543 | -0.01 | -56.426
-8 | -0.821 | 0.0146 | -0.011 | -56.233
-7.5 | -0.77 | 0.01382 | -0.012 | -55.743
-7 | -0.718 | 0.01315 | -0.012 | -54.587
-6.5 | -0.665 | 0.01233 | -0.013 | -53.916
-6 | -0.622 | 0.00769 | -0.014 | -80.877
-5.5 | -0.563 | 0.00744 | -0.015 | -75.638
-5 | -0.503 | 0.00725 | -0.015 | -69.413
-4.5 | -0.443 | 0.00713 | -0.016 | -62.139
-4 | -0.382 | 0.00697 | -0.017 | -54.848
-3.5 | -0.321 | 0.0069 | -0.017 | -46.573
-3 | -0.26 | 0.00684 | -0.018 | -38.021
-2.5 | -0.199 | 0.0068 | -0.019 | -29.208
-2 | -0.137 | 0.00676 | -0.019 | -20.301
-1.5 | -0.076 | 0.00673 | -0.02 | -11.228
-1 | -0.014 | 0.00674 | -0.02 | -2.078
-0.5 | 0.048 | 0.00674 | -0.021 | 7.072
0 | 0.109 | 0.00674 | -0.022 | 16.228
0.5 | 0.171 | 0.0068 | -0.022 | 25.151
1 | 0.233 | 0.0068 | -0.023 | 34.224
1.5 | 0.294 | 0.00689 | -0.024 | 42.628
2 | 0.355 | 0.00692 | -0.024 | 51.351
2.5 | 0.417 | 0.00704 | -0.025 | 59.14
3 | 0.478 | 0.00714 | -0.026 | 66.955
3.5 | 0.539 | 0.0072 | -0.026 | 74.774
4 | 0.599 | 0.00737 | -0.027 | 81.346
4.5 | 0.659 | 0.00754 | -0.027 | 87.446
5 | 0.719 | 0.00769 | -0.028 | 93.482
5.5 | 0.778 | 0.00792 | -0.029 | 98.143
6 | 0.835 | 0.00822 | -0.029 | 101.654
6.5 | 0.892 | 0.00862 | -0.03 | 103.531
7 | 0.926 | 0.01423 | -0.03 | 65.026
7.5 | 0.976 | 0.01495 | -0.03 | 65.308
8 | 1.025 | 0.01579 | -0.031 | 64.892
8.5 | 1.071 | 0.01663 | -0.031 | 64.384
9 | 1.115 | 0.01762 | -0.031 | 63.245
9.5 | 1.156 | 0.0187 | -0.032 | 61.803
10 | 1.194 | 0.01992 | -0.032 | 59.911
10.5 | 1.229 | 0.02108 | -0.033 | 58.329
11 | 1.262 | 0.02242 | -0.033 | 56.293
11.5 | 1.291 | 0.02391 | -0.034 | 53.981
12 | 1.316 | 0.0257 | -0.034 | 51.2
12.5 | 1.338 | 0.02756 | -0.034 | 48.53
13 | 1.356 | 0.02948 | -0.035 | 46.004
13.5 | 1.37 | 0.03186 | -0.035 | 43.004
14 | 1.379 | 0.03447 | -0.035 | 40.012
14.5 | 1.382 | 0.03736 | -0.036 | 36.992
15 | 1.379 | 0.0408 | -0.036 | 33.812
15.5 | 1.372 | 0.04504 | -0.036 | 30.453
16 | 1.36 | 0.0497 | -0.036 | 27.357
16.5 | 1.343 | 0.0552 | -0.036 | 24.332
17 | 1.319 | 0.06344 | -0.036 | 20.798
17.5 | 1.288 | 0.07451 | -0.035 | 17.29
18 | 1.258 | 0.08603 | -0.035 | 14.617
18.5 | 1.208 | 0.10867 | -0.032 | 11.115
19 | 1.166 | 0.12969 | -0.03 | 8.992
19.5 | 1.134 | 0.14498 | -0.029 | 7.82

## 42. Re 1M Mach 0.00 (2)
BIGFOIL.COM POLAR EXPORT
NACA63-117
NACA63-117 |  |  |  | Cl Max: | 1.3041 | at alpha= | 17 | deg
XFOIL ncrit=9 |  |  |  | L/D Max: | 92.7319 | at alpha= | 5.5 | deg
Re: | 1000000 |  |  | Cd Min: | 0.109 | at alpha= | 20 | deg
Mach: | 0 |  |  | Cl=0 at alpha= | -0.75505 | deg
|  |  |  | @ Cl=0.1, Cd= | 0.00665
|  |  |  | @ Cl=0.4, Cd= | 0.0068858
|  |  |  | @ Cl=0.6, Cd= | 0.0072512
alpha (deg) | Cl | Cd | Cm | Cl/Cd
-20 | -1.1572 | 0.10472 | -0.0148 | -11.0504
-19.5 | -1.1702 | 0.09505 | -0.0197 | -12.3114
-19 | -1.1821 | 0.08603 | -0.024 | -13.7406
-18.5 | -1.1891 | 0.07793 | -0.0277 | -15.2586
-18 | -1.1909 | 0.07085 | -0.0307 | -16.8088
-17.5 | -1.1888 | 0.06454 | -0.0331 | -18.4196
-17 | -1.1836 | 0.05886 | -0.035 | -20.1087
-16.5 | -1.1779 | 0.0535 | -0.0365 | -22.0168
-16 | -1.1676 | 0.04888 | -0.0375 | -23.8871
-15.5 | -1.1545 | 0.04472 | -0.0382 | -25.8162
-15 | -1.1593 | 0.03917 | -0.0384 | -29.5966
-14.5 | -1.1494 | 0.03531 | -0.0382 | -32.5517
-14 | -1.1326 | 0.03218 | -0.0378 | -35.1958
-13.5 | -1.1133 | 0.02941 | -0.037 | -37.8545
-13 | -1.0907 | 0.02698 | -0.0362 | -40.4262
-12.5 | -1.0804 | 0.0238 | -0.0344 | -45.395
-12 | -1.058 | 0.02163 | -0.033 | -48.9135
-11.5 | -1.019 | 0.0198 | -0.0339 | -51.4646
-11 | -0.9912 | 0.01823 | -0.0322 | -54.3719
-10.5 | -0.9734 | 0.01681 | -0.0281 | -57.906
-10 | -0.9511 | 0.01583 | -0.0239 | -60.0821
-9.5 | -0.9215 | 0.01489 | -0.0204 | -61.8872
-9 | -0.881 | 0.01412 | -0.0187 | -62.3938
-8.5 | -0.8387 | 0.0133 | -0.0171 | -63.0602
-8 | -0.7934 | 0.01254 | -0.016 | -63.2695
-7.5 | -0.7481 | 0.01166 | -0.015 | -64.1595
-7 | -0.7004 | 0.01082 | -0.0143 | -64.732
-6 | -0.6029 | 0.00891 | -0.0134 | -67.6655
-5.5 | -0.5527 | 0.00793 | -0.0133 | -69.6974
-5 | -0.4978 | 0.00739 | -0.0136 | -67.3613
-4.5 | -0.4407 | 0.00713 | -0.014 | -61.8093
-4 | -0.383 | 0.00695 | -0.0145 | -55.1079
-3.5 | -0.3242 | 0.00684 | -0.0152 | -47.3977
-3 | -0.2655 | 0.00678 | -0.0158 | -39.1593
-2.5 | -0.2066 | 0.00672 | -0.0164 | -30.744
-2 | -0.1473 | 0.00669 | -0.0171 | -22.0179
-1.5 | -0.0884 | 0.00668 | -0.0178 | -13.2335
-1 | -0.0291 | 0.00663 | -0.0185 | -4.3891
-0.5 | 0.0303 | 0.00665 | -0.0192 | 4.5564
0 | 0.0892 | 0.00665 | -0.0198 | 13.4135
0.5 | 0.1487 | 0.00665 | -0.0206 | 22.3609
1 | 0.2077 | 0.00672 | -0.0212 | 30.9077
1.5 | 0.2669 | 0.00672 | -0.0219 | 39.7173
2 | 0.326 | 0.00678 | -0.0226 | 48.0826
2.5 | 0.3845 | 0.00687 | -0.0232 | 55.968
3 | 0.4432 | 0.00693 | -0.0238 | 63.9538
4 | 0.5599 | 0.00714 | -0.0249 | 78.4174
4.5 | 0.6176 | 0.0073 | -0.0253 | 84.6027
5.5 | 0.7298 | 0.00787 | -0.0259 | 92.7319
6 | 0.7819 | 0.00851 | -0.0256 | 91.8801
6.5 | 0.828 | 0.00965 | -0.0247 | 85.8031
7 | 0.8724 | 0.01079 | -0.0235 | 80.8526
8 | 0.9597 | 0.01273 | -0.0208 | 75.3888
8.5 | 0.9991 | 0.01377 | -0.0189 | 72.5563
9 | 1.0358 | 0.01477 | -0.0164 | 70.1286
9.5 | 1.0653 | 0.0157 | -0.0128 | 67.8535
10 | 1.0888 | 0.01672 | -0.0084 | 65.1196
10.5 | 1.1105 | 0.01804 | -0.0045 | 61.5576
11 | 1.1312 | 0.01943 | -0.0008 | 58.2192
11.5 | 1.1514 | 0.02136 | 0.0018 | 53.9045
12 | 1.1788 | 0.0232 | 0.0032 | 50.8103
12.5 | 1.1993 | 0.0256 | 0.0049 | 46.8477
13 | 1.2114 | 0.02881 | 0.0067 | 42.0479
13.5 | 1.2325 | 0.03147 | 0.0077 | 39.1643
14 | 1.2495 | 0.0346 | 0.0085 | 36.1127
14.5 | 1.2637 | 0.03811 | 0.009 | 33.1593
15 | 1.263 | 0.04331 | 0.0093 | 29.1619
15.5 | 1.2776 | 0.04728 | 0.0091 | 27.022
16 | 1.2901 | 0.05166 | 0.0085 | 24.9729
16.5 | 1.2984 | 0.05671 | 0.0075 | 22.8954
17 | 1.3041 | 0.06229 | 0.0061 | 20.9359
17.5 | 1.3041 | 0.06885 | 0.0041 | 18.9412
18 | 1.2933 | 0.07714 | 0.0013 | 16.7656
18.5 | 1.2973 | 0.08381 | -0.0015 | 15.4791
19 | 1.2954 | 0.09159 | -0.0049 | 14.1435
19.5 | 1.2907 | 0.10003 | -0.0089 | 12.9031
20 | 1.2845 | 0.109 | -0.0134 | 11.7844

## 43. Re 1M Mach 0.10 (1)
BIGFOIL.COM POLAR EXPORT
NACA63-117
NACA63-117 |  |  |  | Cl Max: | 1.369 | at alpha= | 14 | deg
JavaFoil+Calcfoil stall+Eppler ext transition |  |  |  | L/D Max: | 103.618 | at alpha= | 6.5 | deg
Re: | 1000000 |  |  | Cd Min: | 0.00673 | at alpha= | -1.5 | deg
Mach: | 0.1 |  |  | Cl=0 at alpha= | -0.8871 | deg
|  |  |  | @ Cl=0.1, Cd= | 0.0067416
|  |  |  | @ Cl=0.4, Cd= | 0.0070316
|  |  |  | @ Cl=0.6, Cd= | 0.0073764
alpha (deg) | Cl | Cd | Cm | Cl/Cd
-20 | -1.024 | 0.16909 | 0.002 | -6.056
-19.5 | -1.043 | 0.16004 | 0.001 | -6.516
-19 | -1.059 | 0.15025 | 0.001 | -7.051
-18.5 | -1.076 | 0.13973 | 0.001 | -7.703
-18 | -1.096 | 0.12589 | 0.001 | -8.709
-17.5 | -1.11 | 0.11608 | 0 | -9.565
-17 | -1.139 | 0.09644 | 0 | -11.81
-16.5 | -1.188 | 0.06845 | -0.001 | -17.361
-16 | -1.21 | 0.05599 | -0.001 | -21.606
-15.5 | -1.222 | 0.04792 | -0.002 | -25.499
-15 | -1.226 | 0.0425 | -0.002 | -28.835
-14.5 | -1.225 | 0.03773 | -0.003 | -32.455
-14 | -1.216 | 0.03456 | -0.004 | -35.194
-13.5 | -1.205 | 0.03146 | -0.004 | -38.296
-13 | -1.188 | 0.02911 | -0.005 | -40.81
-12.5 | -1.168 | 0.02678 | -0.005 | -43.597
-12 | -1.143 | 0.02477 | -0.006 | -46.149
-11.5 | -1.114 | 0.02318 | -0.007 | -48.064
-11 | -1.082 | 0.02148 | -0.007 | -50.375
-10.5 | -1.047 | 0.02004 | -0.008 | -52.225
-10 | -1.008 | 0.01876 | -0.009 | -53.723
-9.5 | -0.966 | 0.01764 | -0.009 | -54.753
-9 | -0.921 | 0.01658 | -0.01 | -55.512
-8.5 | -0.873 | 0.0156 | -0.01 | -55.986
-8 | -0.824 | 0.01475 | -0.011 | -55.852
-7.5 | -0.773 | 0.01397 | -0.012 | -55.334
-7 | -0.721 | 0.01327 | -0.012 | -54.316
-6.5 | -0.667 | 0.01243 | -0.013 | -53.681
-6 | -0.625 | 0.00772 | -0.014 | -80.968
-5.5 | -0.566 | 0.00745 | -0.015 | -75.879
-5 | -0.506 | 0.00732 | -0.015 | -69.038
-4.5 | -0.445 | 0.00713 | -0.016 | -62.428
-4 | -0.384 | 0.00704 | -0.017 | -54.565
-3.5 | -0.323 | 0.00691 | -0.017 | -46.75
-3 | -0.261 | 0.00684 | -0.018 | -38.189
-2.5 | -0.2 | 0.0068 | -0.019 | -29.356
-2 | -0.138 | 0.00676 | -0.019 | -20.398
-1.5 | -0.076 | 0.00673 | -0.02 | -11.288
-1 | -0.014 | 0.00675 | -0.021 | -2.086
-0.5 | 0.048 | 0.00675 | -0.021 | 7.1
0 | 0.11 | 0.00674 | -0.022 | 16.305
0.5 | 0.172 | 0.00681 | -0.022 | 25.25
1 | 0.234 | 0.00684 | -0.023 | 34.196
1.5 | 0.295 | 0.00689 | -0.024 | 42.86
2 | 0.357 | 0.00699 | -0.024 | 51.058
2.5 | 0.419 | 0.00705 | -0.025 | 59.376
3 | 0.48 | 0.00714 | -0.026 | 67.269
3.5 | 0.541 | 0.00727 | -0.026 | 74.438
4 | 0.602 | 0.00738 | -0.027 | 81.634
4.5 | 0.662 | 0.00755 | -0.028 | 87.736
5 | 0.722 | 0.00774 | -0.028 | 93.306
5.5 | 0.781 | 0.00798 | -0.029 | 97.9
6 | 0.839 | 0.00825 | -0.029 | 101.768
6.5 | 0.897 | 0.00865 | -0.03 | 103.618
7 | 0.929 | 0.01438 | -0.03 | 64.631
7.5 | 0.98 | 0.01511 | -0.03 | 64.82
8 | 1.029 | 0.01595 | -0.031 | 64.465
8.5 | 1.074 | 0.01685 | -0.031 | 63.748
9 | 1.118 | 0.01785 | -0.032 | 62.603
9.5 | 1.158 | 0.01893 | -0.032 | 61.174
10 | 1.196 | 0.02025 | -0.032 | 59.054
10.5 | 1.231 | 0.02138 | -0.033 | 57.582
11 | 1.263 | 0.02276 | -0.033 | 55.476
11.5 | 1.29 | 0.02431 | -0.034 | 53.088
12 | 1.314 | 0.02616 | -0.034 | 50.233
12.5 | 1.334 | 0.02809 | -0.034 | 47.496
13 | 1.351 | 0.03008 | -0.035 | 44.906
13.5 | 1.363 | 0.03258 | -0.035 | 41.828
14 | 1.369 | 0.03534 | -0.035 | 38.744
14.5 | 1.368 | 0.03871 | -0.036 | 35.34
15 | 1.363 | 0.04214 | -0.036 | 32.339
15.5 | 1.35 | 0.04684 | -0.036 | 28.833
16 | 1.334 | 0.0522 | -0.036 | 25.552
16.5 | 1.31 | 0.05976 | -0.036 | 21.916
17 | 1.28 | 0.06934 | -0.035 | 18.458
17.5 | 1.233 | 0.08746 | -0.034 | 14.098
18 | 1.189 | 0.10583 | -0.032 | 11.24
18.5 | 1.144 | 0.12774 | -0.03 | 8.957
19 | 1.109 | 0.14329 | -0.028 | 7.737

## 44. Re 1M Mach 0.10 (2)
BIGFOIL.COM POLAR EXPORT
NACA63-117
NACA63-117 |  |  |  | Cl Max: | 1.2908 | at alpha= | 17 | deg
XFOIL ncrit=9 |  |  |  | L/D Max: | 92.7146 | at alpha= | 5.5 | deg
Re: | 1000000 |  |  | Cd Min: | 0.11481 | at alpha= | 20 | deg
Mach: | 0.1 |  |  | Cl=0 at alpha= | -0.75376 | deg
|  |  |  | @ Cl=0.1, Cd= | 0.00668
|  |  |  | @ Cl=0.4, Cd= | 0.0069
|  |  |  | @ Cl=0.6, Cd= | 0.0072709
alpha (deg) | Cl | Cd | Cm | Cl/Cd
-20 | -1.1339 | 0.11082 | -0.0124 | -10.2319
-19.5 | -1.1436 | 0.10115 | -0.0178 | -11.306
-19 | -1.1602 | 0.09121 | -0.0226 | -12.7201
-18.5 | -1.1702 | 0.08247 | -0.0268 | -14.1894
-18 | -1.1741 | 0.07483 | -0.0301 | -15.6902
-17.5 | -1.174 | 0.06806 | -0.0329 | -17.2495
-17 | -1.1705 | 0.06195 | -0.0351 | -18.8943
-16.5 | -1.1661 | 0.05626 | -0.0368 | -20.727
-16 | -1.1582 | 0.05118 | -0.0381 | -22.6299
-15.5 | -1.1466 | 0.04673 | -0.0389 | -24.5367
-15 | -1.1472 | 0.04139 | -0.0393 | -27.7168
-14.5 | -1.1413 | 0.03697 | -0.0392 | -30.871
-14 | -1.1258 | 0.03363 | -0.0389 | -33.4761
-13.5 | -1.108 | 0.03062 | -0.0382 | -36.1855
-13 | -1.0872 | 0.02796 | -0.0373 | -38.8841
-12.5 | -1.075 | 0.02481 | -0.0358 | -43.3293
-12 | -1.0548 | 0.02238 | -0.0343 | -47.1314
-11.5 | -1.0206 | 0.02041 | -0.0345 | -50.0049
-11 | -0.9854 | 0.01885 | -0.0341 | -52.2759
-10.5 | -0.9701 | 0.0172 | -0.0299 | -56.4012
-10 | -0.9472 | 0.01608 | -0.026 | -58.9055
-9.5 | -0.9224 | 0.01512 | -0.0217 | -61.0053
-9 | -0.8839 | 0.01428 | -0.0196 | -61.8978
-8.5 | -0.842 | 0.01344 | -0.0179 | -62.6488
-8 | -0.7969 | 0.01267 | -0.0166 | -62.8966
-7.5 | -0.7516 | 0.01178 | -0.0155 | -63.8031
-7 | -0.704 | 0.01093 | -0.0147 | -64.4099
-6.5 | -0.6548 | 0.01006 | -0.0142 | -65.0895
-6 | -0.6062 | 0.00902 | -0.0137 | -67.2062
-5.5 | -0.5561 | 0.00801 | -0.0135 | -69.4257
-5 | -0.501 | 0.00743 | -0.0137 | -67.4293
-4.5 | -0.4436 | 0.00716 | -0.0141 | -61.9553
-4 | -0.3855 | 0.00699 | -0.0146 | -55.1502
-3.5 | -0.3264 | 0.00687 | -0.0153 | -47.5109
-3 | -0.2672 | 0.0068 | -0.0159 | -39.2941
-2.5 | -0.2081 | 0.00675 | -0.0165 | -30.8296
-1.5 | -0.089 | 0.00669 | -0.0178 | -13.3034
-1 | -0.0295 | 0.00666 | -0.0185 | -4.4294
-0.5 | 0.0304 | 0.00668 | -0.0193 | 4.5509
0.5 | 0.1495 | 0.00668 | -0.0207 | 22.3802
1 | 0.2089 | 0.00673 | -0.0213 | 31.0401
1.5 | 0.2684 | 0.00675 | -0.022 | 39.763
2 | 0.328 | 0.00681 | -0.0227 | 48.1645
2.5 | 0.3869 | 0.00688 | -0.0233 | 56.2355
3 | 0.4458 | 0.00697 | -0.0238 | 63.9598
3.5 | 0.5047 | 0.00708 | -0.0244 | 71.2853
4 | 0.5633 | 0.00717 | -0.0249 | 78.5635
4.5 | 0.6215 | 0.00733 | -0.0254 | 84.7885
5 | 0.6785 | 0.00759 | -0.0257 | 89.3939
5.5 | 0.7343 | 0.00792 | -0.0258 | 92.7146
6 | 0.7863 | 0.00859 | -0.0255 | 91.5367
7 | 0.8761 | 0.01094 | -0.0232 | 80.0823
7.5 | 0.9203 | 0.01194 | -0.0218 | 77.0771
8 | 0.9628 | 0.01293 | -0.0202 | 74.4625
8.5 | 1.0017 | 0.01397 | -0.018 | 71.7037
9 | 1.0378 | 0.01495 | -0.0154 | 69.4181
9.5 | 1.0635 | 0.01592 | -0.011 | 66.8028
10 | 1.0858 | 0.0171 | -0.0067 | 63.4971
10.5 | 1.1086 | 0.01847 | -0.003 | 60.0217
11 | 1.1281 | 0.02 | 0.0008 | 56.405
11.5 | 1.1497 | 0.02201 | 0.003 | 52.2353
12 | 1.176 | 0.02401 | 0.0045 | 48.9796
12.5 | 1.1943 | 0.02668 | 0.0062 | 44.7639
13 | 1.2079 | 0.02989 | 0.0078 | 40.4115
13.5 | 1.2273 | 0.0328 | 0.0088 | 37.4177
14 | 1.2433 | 0.03612 | 0.0095 | 34.4214
14.5 | 1.2542 | 0.0401 | 0.0099 | 31.2768
15 | 1.2567 | 0.04518 | 0.01 | 27.8154
15.5 | 1.2693 | 0.04949 | 0.0097 | 25.6476
16 | 1.2806 | 0.05419 | 0.0089 | 23.6317
16.5 | 1.2873 | 0.0596 | 0.0077 | 21.599
17 | 1.2908 | 0.06567 | 0.0061 | 19.6559
17.5 | 1.2857 | 0.07309 | 0.0036 | 17.5906
18 | 1.2811 | 0.08085 | 0.0007 | 15.8454
18.5 | 1.282 | 0.08817 | -0.0024 | 14.5401
19 | 1.2783 | 0.09646 | -0.0062 | 13.2521
19.5 | 1.2721 | 0.10536 | -0.0106 | 12.0738
20 | 1.2646 | 0.11481 | -0.0156 | 11.0147

## 45. Re 1M Mach 0.25 (1)
BIGFOIL.COM POLAR EXPORT
NACA63-117
NACA63-117 |  |  |  | Cl Max: | 1.3 | at alpha= | 13 | deg
JavaFoil+Calcfoil stall+Eppler ext transition |  |  |  | L/D Max: | 101.137 | at alpha= | 6.5 | deg
Re: | 1000000 |  |  | Cd Min: | 0.00681 | at alpha= | -1 | deg
Mach: | 0.25 |  |  | Cl=0 at alpha= | -0.88889 | deg
|  |  |  | @ Cl=0.1, Cd= | 0.006822
|  |  |  | @ Cl=0.4, Cd= | 0.0071062
|  |  |  | @ Cl=0.6, Cd= | 0.0074893
alpha (deg) | Cl | Cd | Cm | Cl/Cd
-18.5 | -0.79 | 0.17018 | 0.001 | -4.642
-18 | -0.833 | 0.15951 | 0 | -5.223
-17.5 | -0.873 | 0.14932 | 0 | -5.843
-17 | -0.909 | 0.13947 | 0 | -6.516
-16.5 | -0.94 | 0.13002 | -0.001 | -7.232
-16 | -0.969 | 0.11989 | -0.001 | -8.079
-15.5 | -0.995 | 0.10884 | -0.001 | -9.141
-15 | -1.043 | 0.08322 | -0.002 | -12.538
-14.5 | -1.114 | 0.05229 | -0.003 | -21.3
-14 | -1.139 | 0.04211 | -0.004 | -27.058
-13.5 | -1.148 | 0.0371 | -0.004 | -30.94
-13 | -1.148 | 0.03324 | -0.005 | -34.533
-12.5 | -1.14 | 0.03036 | -0.006 | -37.549
-12 | -1.127 | 0.02768 | -0.006 | -40.71
-11.5 | -1.107 | 0.02543 | -0.007 | -43.534
-11 | -1.082 | 0.0234 | -0.007 | -46.255
-10.5 | -1.052 | 0.02164 | -0.008 | -48.622
-10 | -1.018 | 0.02018 | -0.009 | -50.426
-9.5 | -0.978 | 0.01893 | -0.009 | -51.662
-9 | -0.934 | 0.01766 | -0.01 | -52.914
-8.5 | -0.888 | 0.01657 | -0.011 | -53.592
-8 | -0.839 | 0.01561 | -0.011 | -53.774
-7.5 | -0.788 | 0.01473 | -0.012 | -53.527
-7 | -0.736 | 0.01394 | -0.013 | -52.771
-6.5 | -0.681 | 0.01321 | -0.013 | -51.583
-6 | -0.641 | 0.00799 | -0.015 | -80.233
-5.5 | -0.581 | 0.00765 | -0.015 | -75.915
-5 | -0.519 | 0.00742 | -0.016 | -69.918
-4.5 | -0.457 | 0.00724 | -0.016 | -63.149
-4 | -0.395 | 0.00714 | -0.017 | -55.288
-3.5 | -0.332 | 0.00705 | -0.018 | -47.038
-3 | -0.269 | 0.00693 | -0.018 | -38.737
-2.5 | -0.205 | 0.00688 | -0.019 | -29.799
-2 | -0.142 | 0.00684 | -0.02 | -20.695
-1.5 | -0.078 | 0.00682 | -0.02 | -11.453
-1 | -0.014 | 0.00681 | -0.021 | -2.126
-0.5 | 0.049 | 0.00683 | -0.022 | 7.212
0 | 0.113 | 0.00682 | -0.022 | 16.561
0.5 | 0.177 | 0.00685 | -0.023 | 25.808
1 | 0.24 | 0.00692 | -0.024 | 34.744
1.5 | 0.303 | 0.00697 | -0.024 | 43.502
2 | 0.367 | 0.00708 | -0.025 | 51.825
2.5 | 0.43 | 0.00713 | -0.026 | 60.3
3 | 0.493 | 0.00723 | -0.026 | 68.177
3.5 | 0.556 | 0.00739 | -0.027 | 75.304
4 | 0.618 | 0.00753 | -0.028 | 82.107
4.5 | 0.68 | 0.00772 | -0.028 | 88.176
5 | 0.742 | 0.00794 | -0.029 | 93.457
5.5 | 0.802 | 0.0082 | -0.03 | 97.811
6 | 0.861 | 0.00853 | -0.03 | 100.972
6.5 | 0.919 | 0.00909 | -0.031 | 101.137
7 | 0.948 | 0.01513 | -0.03 | 62.672
7.5 | 0.999 | 0.01597 | -0.031 | 62.545
8 | 1.047 | 0.01691 | -0.031 | 61.913
8.5 | 1.092 | 0.01796 | -0.032 | 60.761
9 | 1.133 | 0.01914 | -0.032 | 59.169
9.5 | 1.171 | 0.02047 | -0.033 | 57.184
10 | 1.205 | 0.02179 | -0.033 | 55.285
10.5 | 1.234 | 0.02329 | -0.034 | 52.982
11 | 1.259 | 0.02492 | -0.034 | 50.506
11.5 | 1.278 | 0.02687 | -0.034 | 47.561
12 | 1.291 | 0.02923 | -0.035 | 44.189
12.5 | 1.299 | 0.03166 | -0.035 | 41.042
13 | 1.3 | 0.03457 | -0.035 | 37.618
13.5 | 1.294 | 0.03807 | -0.036 | 34.002
14 | 1.277 | 0.04329 | -0.036 | 29.493
14.5 | 1.247 | 0.04925 | -0.035 | 25.326
15 | 1.205 | 0.05844 | -0.035 | 20.618
15.5 | 1.125 | 0.08377 | -0.032 | 13.432
16 | 1.041 | 0.11634 | -0.026 | 8.951
16.5 | 0.992 | 0.1299 | -0.024 | 7.639
17 | 0.943 | 0.14193 | -0.023 | 6.646
17.5 | 0.892 | 0.15197 | -0.022 | 5.87
18 | 0.838 | 0.16261 | -0.022 | 5.151

## 46. Re 1M Mach 0.25 (2)
BIGFOIL.COM POLAR EXPORT
NACA63-117
NACA63-117 |  |  |  | Cl Max: | 1.222 | at alpha= | 16 | deg
XFOIL ncrit=9 |  |  |  | L/D Max: | 92.2871 | at alpha= | 5.5 | deg
Re: | 1000000 |  |  | Cd Min: | 0.15347 | at alpha= | -20 | deg
Mach: | 0.25 |  |  | Cl=0 at alpha= | -0.74878 | deg
|  |  |  | @ Cl=0.1, Cd= | 0.0067763
|  |  |  | @ Cl=0.4, Cd= | 0.00698
|  |  |  | @ Cl=0.6, Cd= | 0.0073613
alpha (deg) | Cl | Cd | Cm | Cl/Cd
-20 | -0.9663 | 0.15347 | 0.01 | -6.2963
-19.5 | -0.9971 | 0.13794 | -0.0001 | -7.2285
-19 | -1.0276 | 0.12348 | -0.0092 | -8.322
-18.5 | -1.0498 | 0.11106 | -0.0165 | -9.4525
-18 | -1.0656 | 0.10018 | -0.0227 | -10.6369
-17.5 | -1.0771 | 0.0903 | -0.0279 | -11.928
-17 | -1.0849 | 0.08141 | -0.0323 | -13.3264
-16.5 | -1.0904 | 0.07327 | -0.0359 | -14.8819
-16 | -1.0939 | 0.06582 | -0.0387 | -16.6196
-15.5 | -1.0922 | 0.05933 | -0.0408 | -18.4089
-15 | -1.0879 | 0.05349 | -0.0422 | -20.3384
-14.5 | -1.088 | 0.04759 | -0.0432 | -22.8619
-14 | -1.0833 | 0.04243 | -0.0437 | -25.5315
-13.5 | -1.0711 | 0.03824 | -0.0437 | -28.0099
-13 | -1.0581 | 0.0344 | -0.0431 | -30.7587
-12.5 | -1.0379 | 0.03131 | -0.0423 | -33.1492
-12 | -1.0314 | 0.02734 | -0.0409 | -37.7249
-11.5 | -1.0122 | 0.02448 | -0.0395 | -41.348
-10.5 | -0.9517 | 0.01992 | -0.0383 | -47.7761
-10 | -0.9309 | 0.01809 | -0.0349 | -51.4594
-9.5 | -0.9052 | 0.01669 | -0.0315 | -54.2361
-8.5 | -0.8531 | 0.01443 | -0.0229 | -59.1199
-8 | -0.8126 | 0.01347 | -0.0205 | -60.3267
-7.5 | -0.7682 | 0.01255 | -0.0187 | -61.2112
-7 | -0.7222 | 0.01158 | -0.0172 | -62.3661
-6.5 | -0.6731 | 0.01068 | -0.0161 | -63.0243
-6 | -0.6238 | 0.0096 | -0.0153 | -64.9792
-5.5 | -0.5736 | 0.00847 | -0.0147 | -67.7214
-5 | -0.5192 | 0.00767 | -0.0145 | -67.6923
-4.5 | -0.4599 | 0.00731 | -0.0148 | -62.9138
-4 | -0.3997 | 0.00711 | -0.0152 | -56.2166
-3.5 | -0.3386 | 0.00702 | -0.0158 | -48.2336
-3 | -0.2771 | 0.00692 | -0.0164 | -40.0434
-2.5 | -0.2157 | 0.00688 | -0.017 | -31.3517
-2 | -0.1543 | 0.00683 | -0.0176 | -22.5915
-1.5 | -0.0926 | 0.00678 | -0.0183 | -13.6578
-1 | -0.031 | 0.0068 | -0.019 | -4.5588
-0.5 | 0.0307 | 0.00676 | -0.0197 | 4.5414
0 | 0.0923 | 0.00677 | -0.0204 | 13.6337
0.5 | 0.1539 | 0.00682 | -0.0211 | 22.566
1 | 0.2156 | 0.00681 | -0.0218 | 31.6593
1.5 | 0.277 | 0.0069 | -0.0224 | 40.1449
2 | 0.3385 | 0.00693 | -0.0231 | 48.8456
2.5 | 0.4 | 0.00698 | -0.0237 | 57.3066
3.5 | 0.522 | 0.00718 | -0.0247 | 72.7019
4 | 0.5828 | 0.00731 | -0.0252 | 79.7264
4.5 | 0.6432 | 0.00749 | -0.0255 | 85.8745
5 | 0.7017 | 0.00778 | -0.0256 | 90.1928
5.5 | 0.7586 | 0.00822 | -0.0255 | 92.2871
6 | 0.8092 | 0.00918 | -0.0246 | 88.1481
6.5 | 0.8537 | 0.01047 | -0.0229 | 81.5377
7 | 0.8968 | 0.01168 | -0.0209 | 76.7808
7.5 | 0.9392 | 0.01277 | -0.0188 | 73.5474
8.5 | 1.0068 | 0.01502 | -0.0118 | 67.0306
9 | 1.028 | 0.01626 | -0.0066 | 63.2226
9.5 | 1.0528 | 0.01769 | -0.0027 | 59.5138
10 | 1.0735 | 0.01953 | 0.0011 | 54.9667
10.5 | 1.0965 | 0.02142 | 0.0042 | 51.1905
11 | 1.1061 | 0.02394 | 0.0084 | 46.203
11.5 | 1.1352 | 0.02631 | 0.0092 | 43.1471
12 | 1.1548 | 0.02929 | 0.0107 | 39.4264
12.5 | 1.162 | 0.0334 | 0.0122 | 34.7904
13 | 1.1799 | 0.03687 | 0.013 | 32.0016
13.5 | 1.1933 | 0.04095 | 0.0135 | 29.1404
14 | 1.2022 | 0.04574 | 0.0136 | 26.2833
14.5 | 1.2026 | 0.05163 | 0.0131 | 23.2927
15 | 1.2126 | 0.05689 | 0.0122 | 21.3148
15.5 | 1.2173 | 0.06297 | 0.0109 | 19.3314
16 | 1.222 | 0.0694 | 0.009 | 17.6081
16.5 | 1.2203 | 0.07689 | 0.0063 | 15.8707
17 | 1.2095 | 0.08588 | 0.0027 | 14.0836
17.5 | 1.2044 | 0.09467 | -0.0012 | 12.7221
18 | 1.1976 | 0.10407 | -0.0059 | 11.5076
18.5 | 1.1875 | 0.11433 | -0.0114 | 10.3866
19 | 1.175 | 0.1253 | -0.0177 | 9.3775
19.5 | 1.1609 | 0.13685 | -0.0247 | 8.483
20 | 1.1472 | 0.14861 | -0.0323 | 7.7195

## 47. Re 1M Mach 0.50 (1)
BIGFOIL.COM POLAR EXPORT
NACA63-117
NACA63-117 |  |  |  | Cl Max: | 1.164 | at alpha= | 20 | deg
JavaFoil+Calcfoil stall+Eppler ext transition |  |  |  | L/D Max: | 91.172 | at alpha= | 5.5 | deg
Re: | 1000000 |  |  | Cd Min: | 0.00715 | at alpha= | -1 | deg
Mach: | 0.5 |  |  | Cl=0 at alpha= | -0.88732 | deg
|  |  |  | @ Cl=0.1, Cd= | 0.0071817
|  |  |  | @ Cl=0.4, Cd= | 0.0074759
|  |  |  | @ Cl=0.6, Cd= | 0.007948
alpha (deg) | Cl | Cd | Cm | Cl/Cd
-20 | -1.072 | 0.20611 | 0.002 | -5.202
-19.5 | -1.045 | 0.19748 | 0.002 | -5.291
-19 | -1.018 | 0.19106 | 0.001 | -5.326
-18.5 | -0.992 | 0.1928 | 0.001 | -5.143
-18 | -0.961 | 0.18319 | 0.001 | -5.245
-17.5 | -0.933 | 0.1725 | 0 | -5.41
-17 | -0.906 | 0.17352 | 0 | -5.22
-16.5 | -0.879 | 0.16536 | -0.001 | -5.318
-16 | -0.849 | 0.15526 | -0.001 | -5.468
-15.5 | -0.821 | 0.14979 | -0.001 | -5.483
-15 | -0.794 | 0.14456 | -0.002 | -5.491
-14.5 | -0.765 | 0.14012 | -0.002 | -5.459
-14 | -0.737 | 0.13261 | -0.002 | -5.556
-13.5 | -0.709 | 0.12941 | -0.003 | -5.48
-13 | -0.682 | 0.1216 | -0.003 | -5.605
-12.5 | -0.653 | 0.11574 | -0.003 | -5.639
-12 | -0.625 | 0.11282 | -0.003 | -5.539
-11.5 | -0.597 | 0.10622 | -0.004 | -5.622
-11 | -0.569 | 0.09963 | -0.004 | -5.709
-10.5 | -0.541 | 0.09285 | -0.004 | -5.825
-10 | -0.674 | 0.07388 | -0.004 | -9.128
-9.5 | -0.915 | 0.02849 | -0.01 | -32.109
-9 | -0.93 | 0.02506 | -0.011 | -37.113
-8.5 | -0.915 | 0.02239 | -0.012 | -40.883
-8 | -0.884 | 0.02049 | -0.012 | -43.129
-7.5 | -0.843 | 0.01869 | -0.013 | -45.072
-7 | -0.794 | 0.01736 | -0.014 | -45.717
-6.5 | -0.74 | 0.0162 | -0.015 | -45.674
-6 | -0.682 | 0.01518 | -0.016 | -44.964
-5.5 | -0.634 | 0.00902 | -0.017 | -70.341
-5 | -0.571 | 0.00849 | -0.017 | -67.315
-4.5 | -0.509 | 0.00798 | -0.018 | -63.84
-4 | -0.44 | 0.00774 | -0.019 | -56.883
-3.5 | -0.37 | 0.00758 | -0.02 | -48.86
-3 | -0.3 | 0.00741 | -0.021 | -40.473
-2.5 | -0.229 | 0.0073 | -0.021 | -31.41
-2 | -0.158 | 0.00722 | -0.022 | -21.925
-1.5 | -0.087 | 0.00717 | -0.023 | -12.16
-1 | -0.016 | 0.00715 | -0.024 | -2.26
-0.5 | 0.055 | 0.00715 | -0.024 | 7.7
0 | 0.126 | 0.0072 | -0.025 | 17.549
0.5 | 0.198 | 0.00721 | -0.026 | 27.421
1 | 0.269 | 0.00731 | -0.027 | 36.797
1.5 | 0.339 | 0.00739 | -0.027 | 45.885
2 | 0.41 | 0.00749 | -0.028 | 54.679
2.5 | 0.48 | 0.00765 | -0.029 | 62.762
3 | 0.551 | 0.00778 | -0.029 | 70.78
3.5 | 0.621 | 0.00802 | -0.03 | 77.395
4 | 0.69 | 0.00825 | -0.031 | 83.634
4.5 | 0.758 | 0.00866 | -0.032 | 87.481
5 | 0.817 | 0.00908 | -0.032 | 90.015
5.5 | 0.877 | 0.00962 | -0.033 | 91.172
6 | 0.917 | 0.01674 | -0.032 | 54.757
6.5 | 0.97 | 0.01794 | -0.033 | 54.102
7 | 1.02 | 0.01928 | -0.033 | 52.885
7.5 | 1.063 | 0.02087 | -0.034 | 50.941
8 | 1.098 | 0.0227 | -0.034 | 48.354
8.5 | 1.113 | 0.02477 | -0.035 | 44.937
9 | 1.101 | 0.02759 | -0.035 | 39.905
9.5 | 1.023 | 0.03134 | -0.035 | 32.648
10 | 0.61 | 0.08454 | -0.016 | 7.212
10.5 | 0.637 | 0.09568 | -0.016 | 6.66
11 | 0.665 | 0.0988 | -0.017 | 6.729
11.5 | 0.693 | 0.10686 | -0.018 | 6.485
12 | 0.72 | 0.11018 | -0.018 | 6.537
12.5 | 0.748 | 0.11611 | -0.019 | 6.441
13 | 0.776 | 0.12875 | -0.021 | 6.03
13.5 | 0.804 | 0.1334 | -0.021 | 6.024
14 | 0.831 | 0.13502 | -0.022 | 6.156
14.5 | 0.86 | 0.14198 | -0.023 | 6.057
15 | 0.887 | 0.14506 | -0.023 | 6.116
15.5 | 0.915 | 0.15493 | -0.024 | 5.904
16 | 0.944 | 0.16368 | -0.025 | 5.765
16.5 | 0.971 | 0.16295 | -0.026 | 5.957
17 | 0.998 | 0.17211 | -0.026 | 5.796
17.5 | 1.026 | 0.17874 | -0.027 | 5.739
18 | 1.054 | 0.18553 | -0.028 | 5.682
18.5 | 1.081 | 0.18837 | -0.028 | 5.738
19 | 1.108 | 0.19523 | -0.029 | 5.675
19.5 | 1.136 | 0.20241 | -0.03 | 5.61
20 | 1.164 | 0.20755 | -0.031 | 5.61

## 48. Re 1M Mach 0.50 (2)
BIGFOIL.COM POLAR EXPORT
NACA63-117
NACA63-117 |  |  |  | Cl Max: | 1.0319 | at alpha= | 12 | deg
XFOIL ncrit=9 |  |  |  | L/D Max: | 90.0562 | at alpha= | 5 | deg
Re: | 1000000 |  |  | Cd Min: | 0.19365 | at alpha= | 17 | deg
Mach: | 0.5 |  |  | Cl=0 at alpha= | -0.7265 | deg
|  |  |  | @ Cl=0.1, Cd= | 0.00728
|  |  |  | @ Cl=0.4, Cd= | 0.0075259
|  |  |  | @ Cl=0.6, Cd= | 0.007856
alpha (deg) | Cl | Cd | Cm | Cl/Cd
-16.5 | -0.6595 | 0.1806 | 0.0181 | -3.6517
-16 | -0.6787 | 0.16245 | 0.0082 | -4.1779
-15.5 | -0.6767 | 0.15137 | 0.0015 | -4.4705
-15 | -0.7033 | 0.13492 | -0.0085 | -5.2127
-14.5 | -0.7491 | 0.11642 | -0.0204 | -6.4345
-14 | -0.7863 | 0.10079 | -0.0305 | -7.8014
-13.5 | -0.8176 | 0.08721 | -0.039 | -9.3751
-13 | -0.8452 | 0.07518 | -0.0459 | -11.2424
-12.5 | -0.8638 | 0.06513 | -0.0509 | -13.2627
-11.5 | -0.8651 | 0.04817 | -0.0606 | -17.9593
-11 | -0.8612 | 0.04253 | -0.0604 | -20.2492
-10.5 | -0.8554 | 0.03768 | -0.0589 | -22.7017
-10 | -0.8488 | 0.03317 | -0.057 | -25.5894
-9.5 | -0.837 | 0.02923 | -0.0546 | -28.635
-9 | -0.8211 | 0.02574 | -0.0519 | -31.8998
-8.5 | -0.8073 | 0.02233 | -0.0487 | -36.1532
-8 | -0.784 | 0.01965 | -0.0453 | -39.8982
-7.5 | -0.7629 | 0.0171 | -0.0413 | -44.614
-7 | -0.7384 | 0.01507 | -0.0367 | -48.998
-6.5 | -0.7202 | 0.0135 | -0.0302 | -53.3481
-6 | -0.6832 | 0.01215 | -0.0258 | -56.2305
-5.5 | -0.6378 | 0.01081 | -0.0226 | -59.0009
-5 | -0.5903 | 0.00928 | -0.02 | -63.6099
-4.5 | -0.5322 | 0.00818 | -0.0186 | -65.0611
-4 | -0.4641 | 0.00776 | -0.0183 | -59.8067
-3.5 | -0.3938 | 0.00757 | -0.0184 | -52.0211
-3 | -0.3228 | 0.00747 | -0.0187 | -43.2129
-2.5 | -0.2515 | 0.00738 | -0.0191 | -34.0786
-2 | -0.1807 | 0.00733 | -0.0196 | -24.6521
-1.5 | -0.1096 | 0.00729 | -0.0202 | -15.0343
-1 | -0.0384 | 0.00729 | -0.0209 | -5.2675
-0.5 | 0.0318 | 0.00728 | -0.0215 | 4.3681
0 | 0.1032 | 0.00728 | -0.0223 | 14.1758
0.5 | 0.1737 | 0.00732 | -0.0229 | 23.7295
1 | 0.2446 | 0.00734 | -0.0236 | 33.3243
1.5 | 0.3156 | 0.00742 | -0.0242 | 42.5337
2 | 0.3858 | 0.00751 | -0.0246 | 51.3715
2.5 | 0.4571 | 0.00759 | -0.0251 | 60.224
3 | 0.5278 | 0.0077 | -0.0254 | 68.5455
3.5 | 0.5979 | 0.00785 | -0.0254 | 76.1656
4 | 0.6682 | 0.00805 | -0.0253 | 83.0062
4.5 | 0.7369 | 0.00833 | -0.0248 | 88.4634
5 | 0.8006 | 0.00889 | -0.0235 | 90.0562
5.5 | 0.8483 | 0.01024 | -0.0203 | 82.8418
6 | 0.8818 | 0.01196 | -0.0152 | 73.7291
6.5 | 0.9 | 0.01356 | -0.0079 | 66.3717
7 | 0.9142 | 0.01565 | -0.0013 | 58.4153
7.5 | 0.9298 | 0.01829 | 0.0037 | 50.8365
8 | 0.9495 | 0.02113 | 0.0077 | 44.9361
8.5 | 0.9694 | 0.0242 | 0.0112 | 40.0579
9 | 0.987 | 0.02765 | 0.0143 | 35.6962
9.5 | 0.9966 | 0.03186 | 0.0169 | 31.2806
10.5 | 1.0182 | 0.04097 | 0.0207 | 24.8523
11 | 1.0219 | 0.04643 | 0.0219 | 22.0095
11.5 | 1.0262 | 0.05198 | 0.0229 | 19.7422
12 | 1.0319 | 0.05874 | 0.0214 | 17.5672
12.5 | 1.0299 | 0.06644 | 0.0195 | 15.5012
13 | 1.0195 | 0.07561 | 0.0162 | 13.4837
13.5 | 1.0024 | 0.08628 | 0.0112 | 11.618
14 | 0.98 | 0.09846 | 0.0044 | 9.9533
14.5 | 0.9547 | 0.11193 | -0.0039 | 8.5294
15 | 0.9302 | 0.12613 | -0.0132 | 7.3749
15.5 | 0.9069 | 0.14094 | -0.0232 | 6.4347
16 | 0.8867 | 0.15588 | -0.0334 | 5.6884
16.5 | 0.8293 | 0.18079 | -0.0495 | 4.5871
17 | 0.8307 | 0.19365 | -0.0575 | 4.2897

## 49. Re 2M Mach 0.00 (1)
BIGFOIL.COM POLAR EXPORT
NACA63-117
NACA63-117 |  |  |  | Cl Max: | 1.394 | at alpha= | 14.5 | deg
JavaFoil+Calcfoil stall+Eppler ext transition |  |  |  | L/D Max: | 108.589 | at alpha= | 6 | deg
Re: | 2000000 |  |  | Cd Min: | 0.006 | at alpha= | -0.5 | deg
Mach: | 0 |  |  | Cl=0 at alpha= | -0.8871 | deg
|  |  |  | @ Cl=0.1, Cd= | 0.0060341
|  |  |  | @ Cl=0.4, Cd= | 0.0062536
|  |  |  | @ Cl=0.6, Cd= | 0.0066023
alpha (deg) | Cl | Cd | Cm | Cl/Cd
-20 | -1.101 | 0.12893 | 0.002 | -8.537
-19.5 | -1.125 | 0.11466 | 0.002 | -9.811
-19 | -1.157 | 0.09583 | 0.002 | -12.074
-18.5 | -1.195 | 0.07462 | 0.001 | -16.018
-18 | -1.215 | 0.06513 | 0.001 | -18.662
-17.5 | -1.232 | 0.0573 | 0 | -21.497
-17 | -1.246 | 0.05018 | 0 | -24.825
-16.5 | -1.255 | 0.04441 | -0.001 | -28.268
-16 | -1.26 | 0.03985 | -0.001 | -31.625
-15.5 | -1.26 | 0.03662 | -0.002 | -34.398
-15 | -1.256 | 0.03322 | -0.003 | -37.82
-14.5 | -1.248 | 0.03055 | -0.003 | -40.861
-14 | -1.237 | 0.02803 | -0.004 | -44.141
-13.5 | -1.221 | 0.02602 | -0.004 | -46.925
-13 | -1.202 | 0.02407 | -0.005 | -49.941
-12.5 | -1.179 | 0.02243 | -0.005 | -52.558
-12 | -1.152 | 0.02081 | -0.006 | -55.372
-11.5 | -1.122 | 0.01944 | -0.007 | -57.728
-11 | -1.089 | 0.01815 | -0.007 | -59.987
-10.5 | -1.052 | 0.01703 | -0.008 | -61.775
-10 | -1.012 | 0.01596 | -0.009 | -63.417
-9.5 | -0.97 | 0.01499 | -0.009 | -64.731
-9 | -0.924 | 0.01412 | -0.01 | -65.466
-8.5 | -0.876 | 0.01334 | -0.011 | -65.712
-8 | -0.827 | 0.01264 | -0.011 | -65.388
-7.5 | -0.776 | 0.012 | -0.012 | -64.624
-7 | -0.723 | 0.01146 | -0.012 | -63.097
-6.5 | -0.669 | 0.01073 | -0.013 | -62.406
-6 | -0.622 | 0.00752 | -0.014 | -82.686
-5.5 | -0.563 | 0.00682 | -0.015 | -82.595
-5 | -0.503 | 0.00653 | -0.015 | -77.01
-4.5 | -0.443 | 0.00639 | -0.016 | -69.278
-4 | -0.382 | 0.0063 | -0.017 | -60.703
-3.5 | -0.321 | 0.00617 | -0.017 | -52.082
-3 | -0.26 | 0.00611 | -0.018 | -42.536
-2.5 | -0.199 | 0.00607 | -0.019 | -32.725
-2 | -0.137 | 0.00606 | -0.019 | -22.629
-1.5 | -0.076 | 0.00604 | -0.02 | -12.517
-1 | -0.014 | 0.00601 | -0.02 | -2.333
-0.5 | 0.048 | 0.006 | -0.021 | 7.941
0 | 0.109 | 0.00604 | -0.022 | 18.116
0.5 | 0.171 | 0.00606 | -0.022 | 28.237
1 | 0.233 | 0.00609 | -0.023 | 38.222
1.5 | 0.294 | 0.00615 | -0.024 | 47.741
2 | 0.355 | 0.00621 | -0.024 | 57.204
2.5 | 0.417 | 0.00627 | -0.025 | 66.452
3 | 0.478 | 0.00635 | -0.026 | 75.232
3.5 | 0.539 | 0.00647 | -0.026 | 83.208
4 | 0.599 | 0.0066 | -0.027 | 90.805
4.5 | 0.659 | 0.00674 | -0.027 | 97.82
5 | 0.719 | 0.00694 | -0.028 | 103.629
5.5 | 0.778 | 0.00718 | -0.029 | 108.346
6 | 0.835 | 0.00769 | -0.029 | 108.589
6.5 | 0.892 | 0.00873 | -0.03 | 102.195
7 | 0.932 | 0.01242 | -0.03 | 75.04
7.5 | 0.983 | 0.013 | -0.03 | 75.582
8 | 1.032 | 0.01369 | -0.031 | 75.395
8.5 | 1.078 | 0.01442 | -0.031 | 74.748
9 | 1.122 | 0.01525 | -0.032 | 73.558
9.5 | 1.163 | 0.01613 | -0.032 | 72.125
10 | 1.202 | 0.01714 | -0.033 | 70.127
10.5 | 1.237 | 0.01818 | -0.033 | 68.047
11 | 1.27 | 0.01935 | -0.033 | 65.624
11.5 | 1.299 | 0.02059 | -0.034 | 63.111
12 | 1.325 | 0.02208 | -0.034 | 60.013
12.5 | 1.347 | 0.02363 | -0.035 | 57.019
13 | 1.366 | 0.02522 | -0.035 | 54.169
13.5 | 1.381 | 0.0272 | -0.035 | 50.766
14 | 1.391 | 0.02932 | -0.036 | 47.425
14.5 | 1.394 | 0.03182 | -0.036 | 43.797
15 | 1.392 | 0.0346 | -0.036 | 40.239
15.5 | 1.387 | 0.03758 | -0.036 | 36.896
16 | 1.378 | 0.04085 | -0.037 | 33.724
16.5 | 1.365 | 0.04446 | -0.037 | 30.695
17 | 1.346 | 0.04946 | -0.037 | 27.209
17.5 | 1.325 | 0.05462 | -0.037 | 24.252
18 | 1.298 | 0.06166 | -0.037 | 21.056
18.5 | 1.271 | 0.06897 | -0.037 | 18.425
19 | 1.237 | 0.07995 | -0.036 | 15.468
19.5 | 1.205 | 0.08944 | -0.036 | 13.471

## 50. Re 2M Mach 0.00 (2)
BIGFOIL.COM POLAR EXPORT
NACA63-117
NACA63-117 |  |  |  | Cl Max: | 1.4645 | at alpha= | 19 | deg
XFOIL ncrit=9 |  |  |  | L/D Max: | 99.8233 | at alpha= | 5 | deg
Re: | 2000000 |  |  | Cd Min: | 0.08282 | at alpha= | 20 | deg
Mach: | 0 |  |  | Cl=0 at alpha= | -0.76589 | deg
|  |  |  | @ Cl=0.1, Cd= | 0.00547
|  |  |  | @ Cl=0.4, Cd= | 0.0056785
|  |  |  | @ Cl=0.6, Cd= | 0.0062144
alpha (deg) | Cl | Cd | Cm | Cl/Cd
-20 | -1.3307 | 0.07836 | -0.0272 | -16.9819
-19.5 | -1.3349 | 0.07111 | -0.0302 | -18.7723
-19 | -1.3367 | 0.06442 | -0.0328 | -20.7498
-18.5 | -1.3353 | 0.05843 | -0.0348 | -22.853
-18 | -1.3353 | 0.05251 | -0.0364 | -25.4294
-17.5 | -1.339 | 0.04649 | -0.0377 | -28.8019
-17 | -1.3344 | 0.04165 | -0.0383 | -32.0384
-16.5 | -1.3238 | 0.03765 | -0.0385 | -35.1607
-16 | -1.307 | 0.03444 | -0.0383 | -37.9501
-15.5 | -1.291 | 0.03132 | -0.0379 | -41.2197
-15 | -1.2723 | 0.02855 | -0.0371 | -44.5639
-14.5 | -1.2495 | 0.0262 | -0.0363 | -47.6908
-14 | -1.2365 | 0.02325 | -0.0347 | -53.1828
-13.5 | -1.2139 | 0.02116 | -0.0331 | -57.3677
-12.5 | -1.1414 | 0.01811 | -0.033 | -63.026
-12 | -1.123 | 0.0167 | -0.0292 | -67.2455
-11.5 | -1.1005 | 0.01551 | -0.0256 | -70.9542
-11 | -1.0787 | 0.01463 | -0.021 | -73.7321
-10.5 | -1.0415 | 0.01402 | -0.0186 | -74.2867
-10 | -1.002 | 0.01321 | -0.0167 | -75.8516
-9.5 | -0.9563 | 0.01262 | -0.0156 | -75.7765
-9 | -0.9093 | 0.01201 | -0.0147 | -75.7119
-8.5 | -0.8597 | 0.01152 | -0.0141 | -74.6267
-8 | -0.8095 | 0.01095 | -0.0137 | -73.9269
-7.5 | -0.7587 | 0.01035 | -0.0133 | -73.3043
-7 | -0.7076 | 0.00973 | -0.013 | -72.7235
-6.5 | -0.6555 | 0.00909 | -0.0129 | -72.1122
-6 | -0.6023 | 0.00848 | -0.013 | -71.0259
-5.5 | -0.5496 | 0.00774 | -0.013 | -71.0078
-5 | -0.4961 | 0.00697 | -0.0133 | -71.1765
-4.5 | -0.4413 | 0.00629 | -0.0136 | -70.159
-4 | -0.3838 | 0.00598 | -0.0142 | -64.1806
-3.5 | -0.3254 | 0.00574 | -0.0149 | -56.6899
-3 | -0.2661 | 0.00565 | -0.0157 | -47.0973
-2.5 | -0.2068 | 0.00559 | -0.0164 | -36.9946
-2 | -0.1472 | 0.00552 | -0.0172 | -26.6667
-1.5 | -0.0877 | 0.00549 | -0.0179 | -15.9745
-1 | -0.028 | 0.00546 | -0.0187 | -5.1282
-0.5 | 0.0318 | 0.00547 | -0.0195 | 5.8135
0 | 0.0913 | 0.00547 | -0.0203 | 16.691
0.5 | 0.1512 | 0.00547 | -0.0211 | 27.6417
1 | 0.2107 | 0.00552 | -0.0218 | 38.1703
1.5 | 0.2703 | 0.00554 | -0.0226 | 48.7906
2.5 | 0.3891 | 0.00566 | -0.0241 | 68.7456
3 | 0.4481 | 0.00576 | -0.0248 | 77.7951
3.5 | 0.5071 | 0.00588 | -0.0255 | 86.2415
4 | 0.5655 | 0.00602 | -0.0261 | 93.9369
4.5 | 0.6223 | 0.00634 | -0.0265 | 98.1546
5 | 0.6778 | 0.00679 | -0.0268 | 99.8233
5.5 | 0.7297 | 0.00757 | -0.0266 | 96.3937
6 | 0.78 | 0.00844 | -0.0262 | 92.4171
6.5 | 0.8297 | 0.00928 | -0.0257 | 89.4073
7 | 0.8798 | 0.00998 | -0.0252 | 88.1563
7.5 | 0.9288 | 0.01071 | -0.0246 | 86.7227
8 | 0.9761 | 0.01146 | -0.0237 | 85.1745
8.5 | 1.0225 | 0.01217 | -0.0226 | 84.0181
9 | 1.0685 | 0.01282 | -0.0215 | 83.3463
9.5 | 1.1116 | 0.01353 | -0.0199 | 82.1582
10.5 | 1.1804 | 0.015 | -0.0139 | 78.6933
11 | 1.2078 | 0.01587 | -0.0102 | 76.1059
11.5 | 1.2339 | 0.01699 | -0.0069 | 72.6251
12 | 1.2552 | 0.01848 | -0.0035 | 67.9221
12.5 | 1.2807 | 0.01979 | -0.0008 | 64.7145
13 | 1.3062 | 0.02148 | 0.0012 | 60.8101
13.5 | 1.3292 | 0.02356 | 0.003 | 56.4177
14 | 1.3444 | 0.02633 | 0.005 | 51.0596
14.5 | 1.3673 | 0.02867 | 0.0061 | 47.691
15 | 1.3875 | 0.03133 | 0.0072 | 44.2866
15.5 | 1.4045 | 0.03437 | 0.008 | 40.8641
16 | 1.4193 | 0.0378 | 0.0086 | 37.5476
16.5 | 1.4226 | 0.04255 | 0.0088 | 33.4336
17 | 1.4359 | 0.04657 | 0.0086 | 30.8332
17.5 | 1.4479 | 0.0509 | 0.0081 | 28.446
18 | 1.4555 | 0.05594 | 0.0071 | 26.0189
18.5 | 1.4619 | 0.06128 | 0.0058 | 23.8561
19 | 1.4645 | 0.06739 | 0.0039 | 21.7317
19.5 | 1.4628 | 0.07426 | 0.0015 | 19.6984
20 | 1.4516 | 0.08282 | -0.0019 | 17.5272

## 51. Re 2M Mach 0.10 (1)
BIGFOIL.COM POLAR EXPORT
NACA63-117
NACA63-117 |  |  |  | Cl Max: | 1.381 | at alpha= | 14 | deg
JavaFoil+Calcfoil stall+Eppler ext transition |  |  |  | L/D Max: | 108.697 | at alpha= | 5.5 | deg
Re: | 2000000 |  |  | Cd Min: | 0.00601 | at alpha= | -1 | deg
Mach: | 0.1 |  |  | Cl=0 at alpha= | -0.8871 | deg
|  |  |  | @ Cl=0.1, Cd= | 0.0060435
|  |  |  | @ Cl=0.4, Cd= | 0.0062547
|  |  |  | @ Cl=0.6, Cd= | 0.0065961
alpha (deg) | Cl | Cd | Cm | Cl/Cd
-20 | -1.045 | 0.14188 | 0.002 | -7.367
-19.5 | -1.071 | 0.12801 | 0.002 | -8.368
-19 | -1.098 | 0.11362 | 0.001 | -9.66
-18.5 | -1.133 | 0.09381 | 0.001 | -12.078
-18 | -1.172 | 0.07317 | 0.001 | -16.024
-17.5 | -1.197 | 0.06173 | 0 | -19.397
-17 | -1.217 | 0.05322 | 0 | -22.872
-16.5 | -1.229 | 0.04746 | -0.001 | -25.902
-16 | -1.239 | 0.04197 | -0.001 | -29.519
-15.5 | -1.243 | 0.03789 | -0.002 | -32.803
-15 | -1.242 | 0.03464 | -0.003 | -35.857
-14.5 | -1.238 | 0.03138 | -0.003 | -39.445
-14 | -1.228 | 0.02901 | -0.004 | -42.348
-13.5 | -1.215 | 0.02661 | -0.004 | -45.668
-13 | -1.197 | 0.02472 | -0.005 | -48.432
-12.5 | -1.176 | 0.02284 | -0.005 | -51.508
-12 | -1.151 | 0.02118 | -0.006 | -54.345
-11.5 | -1.122 | 0.01985 | -0.007 | -56.5
-11 | -1.089 | 0.01843 | -0.007 | -59.099
-10.5 | -1.054 | 0.01724 | -0.008 | -61.13
-10 | -1.015 | 0.01618 | -0.009 | -62.71
-9.5 | -0.972 | 0.01518 | -0.009 | -64.077
-9 | -0.927 | 0.01428 | -0.01 | -64.893
-8.5 | -0.879 | 0.01348 | -0.011 | -65.199
-8 | -0.83 | 0.01276 | -0.011 | -65.02
-7.5 | -0.778 | 0.01213 | -0.012 | -64.161
-7 | -0.726 | 0.01155 | -0.013 | -62.85
-6.5 | -0.672 | 0.01083 | -0.013 | -62.053
-6 | -0.625 | 0.00764 | -0.014 | -81.804
-5.5 | -0.566 | 0.00684 | -0.015 | -82.725
-5 | -0.506 | 0.0066 | -0.015 | -76.622
-4.5 | -0.445 | 0.0064 | -0.016 | -69.562
-4 | -0.384 | 0.0063 | -0.017 | -60.934
-3.5 | -0.323 | 0.00617 | -0.017 | -52.304
-3 | -0.261 | 0.00612 | -0.018 | -42.745
-2.5 | -0.2 | 0.00612 | -0.019 | -32.635
-2 | -0.138 | 0.00606 | -0.019 | -22.731
-1.5 | -0.076 | 0.00604 | -0.02 | -12.573
-1 | -0.014 | 0.00601 | -0.021 | -2.342
-0.5 | 0.048 | 0.00601 | -0.021 | 7.973
0 | 0.11 | 0.00605 | -0.022 | 18.187
0.5 | 0.172 | 0.00607 | -0.022 | 28.35
1 | 0.234 | 0.00613 | -0.023 | 38.162
1.5 | 0.295 | 0.00616 | -0.024 | 47.94
2 | 0.357 | 0.00622 | -0.024 | 57.436
2.5 | 0.419 | 0.00627 | -0.025 | 66.782
3 | 0.48 | 0.00639 | -0.026 | 75.169
3.5 | 0.541 | 0.00648 | -0.026 | 83.55
4 | 0.602 | 0.0066 | -0.027 | 91.169
4.5 | 0.662 | 0.00677 | -0.028 | 97.836
5 | 0.722 | 0.00697 | -0.028 | 103.579
5.5 | 0.781 | 0.00719 | -0.029 | 108.697
6 | 0.839 | 0.00782 | -0.029 | 107.323
6.5 | 0.897 | 0.00887 | -0.03 | 101.029
7 | 0.935 | 0.01254 | -0.03 | 74.582
7.5 | 0.986 | 0.01315 | -0.03 | 75.03
8 | 1.036 | 0.01385 | -0.031 | 74.79
8.5 | 1.081 | 0.01461 | -0.031 | 74.013
9 | 1.125 | 0.01543 | -0.032 | 72.897
9.5 | 1.166 | 0.01635 | -0.032 | 71.292
10 | 1.204 | 0.01743 | -0.033 | 69.081
10.5 | 1.239 | 0.01845 | -0.033 | 67.153
11 | 1.271 | 0.01965 | -0.034 | 64.667
11.5 | 1.299 | 0.02095 | -0.034 | 62.011
12 | 1.323 | 0.02247 | -0.034 | 58.882
12.5 | 1.344 | 0.0241 | -0.035 | 55.768
13 | 1.361 | 0.02573 | -0.035 | 52.895
13.5 | 1.373 | 0.02779 | -0.035 | 49.417
14 | 1.381 | 0.03003 | -0.036 | 45.975
14.5 | 1.38 | 0.03294 | -0.036 | 41.898
15 | 1.376 | 0.03563 | -0.036 | 38.615
15.5 | 1.367 | 0.03882 | -0.037 | 35.206
16 | 1.354 | 0.04236 | -0.037 | 31.957
16.5 | 1.335 | 0.04705 | -0.037 | 28.37
17 | 1.313 | 0.052 | -0.037 | 25.248
17.5 | 1.286 | 0.05792 | -0.037 | 22.21
18 | 1.254 | 0.06629 | -0.037 | 18.918
18.5 | 1.221 | 0.07526 | -0.036 | 16.218
19 | 1.177 | 0.09002 | -0.035 | 13.08

## 52. Re 2M Mach 0.10 (2)
BIGFOIL.COM POLAR EXPORT
NACA63-117
NACA63-117 |  |  |  | Cl Max: | 1.4483 | at alpha= | 18.5 | deg
XFOIL ncrit=9 |  |  |  | L/D Max: | 99.8536 | at alpha= | 5 | deg
Re: | 2000000 |  |  | Cd Min: | 0.09017 | at alpha= | 20 | deg
Mach: | 0.1 |  |  | Cl=0 at alpha= | -0.76495 | deg
|  |  |  | @ Cl=0.1, Cd= | 0.00549
|  |  |  | @ Cl=0.4, Cd= | 0.0056857
|  |  |  | @ Cl=0.6, Cd= | 0.0062183
alpha (deg) | Cl | Cd | Cm | Cl/Cd
-20 | -1.3033 | 0.08461 | -0.0256 | -15.4036
-19.5 | -1.3119 | 0.07636 | -0.0294 | -17.1805
-19 | -1.318 | 0.06885 | -0.0325 | -19.1431
-18.5 | -1.3199 | 0.06218 | -0.0349 | -21.2271
-18 | -1.318 | 0.05627 | -0.0367 | -23.4228
-17.5 | -1.3195 | 0.05022 | -0.0382 | -26.2744
-17 | -1.3227 | 0.04433 | -0.0392 | -29.8376
-16.5 | -1.3147 | 0.03988 | -0.0396 | -32.9664
-16 | -1.2995 | 0.03632 | -0.0396 | -35.7792
-15.5 | -1.2847 | 0.03296 | -0.0393 | -38.9775
-15 | -1.268 | 0.0299 | -0.0386 | -42.408
-14.5 | -1.2462 | 0.02736 | -0.0378 | -45.5482
-14 | -1.2318 | 0.02439 | -0.0364 | -50.5043
-13.5 | -1.2114 | 0.02204 | -0.0348 | -54.9637
-12.5 | -1.1394 | 0.01865 | -0.0349 | -61.0938
-11.5 | -1.0973 | 0.0159 | -0.0278 | -69.0126
-11 | -1.0746 | 0.01487 | -0.0236 | -72.2663
-10.5 | -1.0443 | 0.0142 | -0.02 | -73.5423
-10 | -1.0055 | 0.01339 | -0.0178 | -75.0934
-9.5 | -0.9608 | 0.01275 | -0.0165 | -75.3569
-9 | -0.9136 | 0.01215 | -0.0155 | -75.1934
-8.5 | -0.8644 | 0.0116 | -0.0147 | -74.5172
-8 | -0.8141 | 0.01103 | -0.0142 | -73.8078
-7.5 | -0.7628 | 0.01046 | -0.0138 | -72.9254
-7 | -0.7117 | 0.00981 | -0.0134 | -72.5484
-6.5 | -0.6594 | 0.00916 | -0.0132 | -71.9869
-6 | -0.6057 | 0.00857 | -0.0132 | -70.6768
-5.5 | -0.5529 | 0.00781 | -0.0132 | -70.7939
-5 | -0.4991 | 0.00704 | -0.0134 | -70.8949
-4.5 | -0.4442 | 0.00632 | -0.0138 | -70.2848
-4 | -0.3863 | 0.006 | -0.0143 | -64.3833
-3.5 | -0.3276 | 0.00575 | -0.015 | -56.9739
-3 | -0.268 | 0.00566 | -0.0157 | -47.3498
-2 | -0.1483 | 0.00553 | -0.0173 | -26.8174
-1.5 | -0.0884 | 0.0055 | -0.018 | -16.0727
-1 | -0.0283 | 0.00548 | -0.0188 | -5.1642
-0.5 | 0.0319 | 0.00548 | -0.0196 | 5.8212
0 | 0.0918 | 0.00549 | -0.0204 | 16.7213
0.5 | 0.1521 | 0.00549 | -0.0212 | 27.7049
1 | 0.212 | 0.00553 | -0.0219 | 38.3363
1.5 | 0.2719 | 0.00556 | -0.0227 | 48.9029
2 | 0.3319 | 0.00561 | -0.0235 | 59.1622
2.5 | 0.3915 | 0.00567 | -0.0242 | 69.0476
3 | 0.4509 | 0.00578 | -0.0249 | 78.0104
3.5 | 0.5103 | 0.00589 | -0.0255 | 86.6384
4 | 0.5691 | 0.00604 | -0.0261 | 94.2219
4.5 | 0.6263 | 0.00637 | -0.0265 | 98.3203
5 | 0.682 | 0.00683 | -0.0268 | 99.8536
5.5 | 0.7341 | 0.00762 | -0.0265 | 96.3386
6 | 0.7843 | 0.00853 | -0.0261 | 91.9461
6.5 | 0.834 | 0.00938 | -0.0255 | 88.9126
7 | 0.8846 | 0.01007 | -0.025 | 87.8451
7.5 | 0.9333 | 0.01083 | -0.0242 | 86.1773
8 | 0.9807 | 0.01159 | -0.0232 | 84.616
8.5 | 1.0272 | 0.0123 | -0.022 | 83.5122
9 | 1.0729 | 0.01296 | -0.0207 | 82.7855
9.5 | 1.1151 | 0.0137 | -0.0189 | 81.3942
10.5 | 1.178 | 0.01528 | -0.0118 | 77.0942
11 | 1.2064 | 0.01623 | -0.0083 | 74.3315
11.5 | 1.232 | 0.01748 | -0.0051 | 70.4805
12 | 1.2524 | 0.01912 | -0.0016 | 65.5021
13 | 1.3041 | 0.02233 | 0.0028 | 58.4013
13.5 | 1.3253 | 0.02463 | 0.0047 | 53.8084
14 | 1.3423 | 0.02739 | 0.0064 | 49.0069
14.5 | 1.3637 | 0.02996 | 0.0076 | 45.5174
15 | 1.3828 | 0.03283 | 0.0086 | 42.12
15.5 | 1.3984 | 0.03614 | 0.0093 | 38.694
16 | 1.4102 | 0.04003 | 0.0098 | 35.2286
16.5 | 1.4158 | 0.04477 | 0.0098 | 31.6239
17 | 1.4278 | 0.0491 | 0.0094 | 29.0794
17.5 | 1.4385 | 0.05377 | 0.0087 | 26.7528
18 | 1.444 | 0.05925 | 0.0075 | 24.3713
18.5 | 1.4483 | 0.0651 | 0.0059 | 22.2473
19 | 1.4477 | 0.07184 | 0.0036 | 20.1517
19.5 | 1.4412 | 0.07967 | 0.0007 | 18.0896
20 | 1.4194 | 0.09017 | -0.0039 | 15.7414

## 53. Re 2M Mach 0.25 (1)
BIGFOIL.COM POLAR EXPORT
NACA63-117
NACA63-117 |  |  |  | Cl Max: | 1.311 | at alpha= | 13 | deg
JavaFoil+Calcfoil stall+Eppler ext transition |  |  |  | L/D Max: | 107.294 | at alpha= | 5.5 | deg
Re: | 2000000 |  |  | Cd Min: | 0.00608 | at alpha= | -1 | deg
Mach: | 0.25 |  |  | Cl=0 at alpha= | -0.88889 | deg
|  |  |  | @ Cl=0.1, Cd= | 0.0061039
|  |  |  | @ Cl=0.4, Cd= | 0.0063319
|  |  |  | @ Cl=0.6, Cd= | 0.0066977
alpha (deg) | Cl | Cd | Cm | Cl/Cd
-18.5 | -0.794 | 0.1573 | 0.001 | -5.049
-18 | -0.839 | 0.14502 | 0 | -5.789
-17.5 | -0.882 | 0.13335 | 0 | -6.616
-17 | -0.921 | 0.12312 | 0 | -7.482
-16.5 | -0.96 | 0.10977 | -0.001 | -8.747
-16 | -1.025 | 0.0794 | -0.001 | -12.909
-15.5 | -1.091 | 0.05311 | -0.002 | -20.552
-15 | -1.123 | 0.0443 | -0.003 | -25.346
-14.5 | -1.144 | 0.0386 | -0.003 | -29.632
-14 | -1.158 | 0.03378 | -0.004 | -34.268
-13.5 | -1.162 | 0.03077 | -0.004 | -37.752
-13 | -1.159 | 0.02797 | -0.005 | -41.451
-12.5 | -1.15 | 0.02577 | -0.006 | -44.627
-12 | -1.136 | 0.02362 | -0.006 | -48.067
-11.5 | -1.115 | 0.02178 | -0.007 | -51.193
-11 | -1.09 | 0.0201 | -0.007 | -54.217
-10.5 | -1.059 | 0.0186 | -0.008 | -56.97
-10 | -1.024 | 0.01737 | -0.009 | -58.974
-9.5 | -0.984 | 0.01631 | -0.009 | -60.349
-9 | -0.941 | 0.01527 | -0.01 | -61.617
-8.5 | -0.894 | 0.01433 | -0.011 | -62.361
-8 | -0.845 | 0.01352 | -0.011 | -62.479
-7.5 | -0.794 | 0.01277 | -0.012 | -62.126
-7 | -0.741 | 0.0121 | -0.013 | -61.184
-6.5 | -0.686 | 0.01151 | -0.014 | -59.599
-6 | -0.641 | 0.008 | -0.015 | -80.142
-5.5 | -0.581 | 0.00706 | -0.015 | -82.205
-5 | -0.519 | 0.00669 | -0.016 | -77.631
-4.5 | -0.457 | 0.00649 | -0.016 | -70.405
-4 | -0.395 | 0.00639 | -0.017 | -61.739
-3.5 | -0.332 | 0.00631 | -0.018 | -52.612
-3 | -0.269 | 0.00619 | -0.018 | -43.385
-2.5 | -0.205 | 0.00615 | -0.019 | -33.376
-2 | -0.142 | 0.00609 | -0.02 | -23.252
-1.5 | -0.078 | 0.00612 | -0.02 | -12.768
-1 | -0.014 | 0.00608 | -0.021 | -2.378
-0.5 | 0.049 | 0.00608 | -0.022 | 8.101
0 | 0.113 | 0.00611 | -0.022 | 18.504
0.5 | 0.177 | 0.00613 | -0.023 | 28.83
1 | 0.24 | 0.00617 | -0.024 | 38.994
1.5 | 0.303 | 0.00623 | -0.024 | 48.734
2 | 0.367 | 0.00629 | -0.025 | 58.352
2.5 | 0.43 | 0.00637 | -0.026 | 67.483
3 | 0.493 | 0.00647 | -0.026 | 76.248
3.5 | 0.556 | 0.00657 | -0.027 | 84.626
4 | 0.618 | 0.00675 | -0.028 | 91.687
4.5 | 0.68 | 0.00692 | -0.028 | 98.336
5 | 0.742 | 0.00715 | -0.029 | 103.782
5.5 | 0.802 | 0.00747 | -0.03 | 107.294
6 | 0.861 | 0.00832 | -0.03 | 103.465
6.5 | 0.914 | 0.00909 | -0.031 | 100.623
7 | 0.954 | 0.01318 | -0.031 | 72.39
7.5 | 1.005 | 0.01388 | -0.031 | 72.419
8 | 1.054 | 0.01469 | -0.032 | 71.739
8.5 | 1.099 | 0.01558 | -0.032 | 70.51
9 | 1.14 | 0.01657 | -0.033 | 68.812
9.5 | 1.178 | 0.01767 | -0.033 | 66.683
10 | 1.212 | 0.01882 | -0.033 | 64.425
10.5 | 1.242 | 0.0201 | -0.034 | 61.805
11 | 1.267 | 0.02153 | -0.034 | 58.861
11.5 | 1.287 | 0.02311 | -0.035 | 55.687
12 | 1.301 | 0.02509 | -0.035 | 51.844
12.5 | 1.309 | 0.02708 | -0.035 | 48.341
13 | 1.311 | 0.02945 | -0.036 | 44.526
13.5 | 1.307 | 0.03211 | -0.036 | 40.71
14 | 1.292 | 0.036 | -0.036 | 35.896
14.5 | 1.267 | 0.03986 | -0.036 | 31.787
15 | 1.234 | 0.04444 | -0.036 | 27.775
15.5 | 1.19 | 0.05152 | -0.036 | 23.102
16 | 1.138 | 0.06045 | -0.036 | 18.821
16.5 | 1.063 | 0.08048 | -0.034 | 13.202
17 | 0.971 | 0.11451 | -0.03 | 8.477
17.5 | 0.903 | 0.13528 | -0.026 | 6.679
18 | 0.846 | 0.14547 | -0.026 | 5.818

## 54. Re 2M Mach 0.25 (2)
BIGFOIL.COM POLAR EXPORT
NACA63-117
NACA63-117 |  |  |  | Cl Max: | 1.3652 | at alpha= | 17.5 | deg
XFOIL ncrit=9 |  |  |  | L/D Max: | 99.4076 | at alpha= | 5 | deg
Re: | 2000000 |  |  | Cd Min: | 0.12684 | at alpha= | 20 | deg
Mach: | 0.25 |  |  | Cl=0 at alpha= | -0.76045 | deg
|  |  |  | @ Cl=0.1, Cd= | 0.0055535
|  |  |  | @ Cl=0.4, Cd= | 0.0057646
|  |  |  | @ Cl=0.6, Cd= | 0.0062457
alpha (deg) | Cl | Cd | Cm | Cl/Cd
-20 | -1.1243 | 0.12508 | -0.0086 | -8.9886
-19.5 | -1.1497 | 0.11232 | -0.0163 | -10.2359
-19 | -1.1735 | 0.10035 | -0.0232 | -11.6941
-18.5 | -1.197 | 0.089 | -0.0292 | -13.4494
-18 | -1.2123 | 0.07935 | -0.0339 | -15.2779
-17.5 | -1.2216 | 0.07097 | -0.0374 | -17.2129
-17 | -1.2241 | 0.06379 | -0.0401 | -19.1895
-16.5 | -1.2369 | 0.05585 | -0.0426 | -22.1468
-16 | -1.2433 | 0.04908 | -0.0442 | -25.3321
-15.5 | -1.2364 | 0.04396 | -0.0449 | -28.1256
-15 | -1.2283 | 0.03923 | -0.0451 | -31.3102
-14.5 | -1.2149 | 0.03527 | -0.0448 | -34.4457
-14 | -1.1987 | 0.03177 | -0.044 | -37.7306
-13.5 | -1.182 | 0.02849 | -0.043 | -41.4882
-13 | -1.1712 | 0.02496 | -0.0413 | -46.9231
-12.5 | -1.1291 | 0.02243 | -0.0432 | -50.3388
-12 | -1.1045 | 0.02058 | -0.0408 | -53.6686
-11.5 | -1.0787 | 0.0189 | -0.038 | -57.0741
-11 | -1.0594 | 0.01697 | -0.0344 | -62.4278
-10.5 | -1.0322 | 0.01564 | -0.031 | -65.9974
-10 | -1.0056 | 0.01457 | -0.0269 | -69.0185
-9.5 | -0.9785 | 0.01362 | -0.0223 | -71.8429
-9 | -0.9344 | 0.0129 | -0.0202 | -72.4341
-8.5 | -0.8874 | 0.0122 | -0.0185 | -72.7377
-8 | -0.8367 | 0.01162 | -0.0173 | -72.0052
-7.5 | -0.7849 | 0.01099 | -0.0164 | -71.4195
-7 | -0.7325 | 0.01033 | -0.0156 | -70.91
-6.5 | -0.68 | 0.0096 | -0.0149 | -70.8333
-6 | -0.6254 | 0.00894 | -0.0146 | -69.9553
-5.5 | -0.5709 | 0.00818 | -0.0144 | -69.7922
-5 | -0.5162 | 0.00735 | -0.0143 | -70.2313
-4.5 | -0.4602 | 0.00652 | -0.0144 | -70.5828
-4 | -0.4006 | 0.00611 | -0.0149 | -65.5646
-3.5 | -0.34 | 0.00586 | -0.0155 | -58.0205
-3 | -0.2781 | 0.00574 | -0.0162 | -48.4495
-2.5 | -0.2161 | 0.00567 | -0.0169 | -38.1129
-2 | -0.1543 | 0.00561 | -0.0177 | -27.5045
-1.5 | -0.092 | 0.00557 | -0.0185 | -16.5171
-0.5 | 0.0324 | 0.00555 | -0.0201 | 5.8378
0 | 0.0946 | 0.00555 | -0.0209 | 17.045
0.5 | 0.1568 | 0.00559 | -0.0217 | 28.0501
1 | 0.2189 | 0.00559 | -0.0225 | 39.1592
1.5 | 0.281 | 0.00566 | -0.0232 | 49.6466
2 | 0.3429 | 0.0057 | -0.024 | 60.1579
2.5 | 0.4048 | 0.00577 | -0.0247 | 70.156
3 | 0.4663 | 0.0059 | -0.0253 | 79.0339
3.5 | 0.5279 | 0.006 | -0.0259 | 87.9833
4 | 0.5889 | 0.00618 | -0.0265 | 95.2913
4.5 | 0.648 | 0.00653 | -0.0267 | 99.2343
5 | 0.7048 | 0.00709 | -0.0267 | 99.4076
5.5 | 0.7572 | 0.00802 | -0.0261 | 94.414
6 | 0.8081 | 0.00897 | -0.0252 | 90.0892
6.5 | 0.8587 | 0.00985 | -0.0243 | 87.1777
7 | 0.9093 | 0.01062 | -0.0232 | 85.6215
7.5 | 0.9569 | 0.0115 | -0.0217 | 83.2087
8 | 1.0031 | 0.01231 | -0.0199 | 81.4866
8.5 | 1.0484 | 0.01306 | -0.0179 | 80.2757
9 | 1.0892 | 0.01387 | -0.0152 | 78.5292
10 | 1.1429 | 0.01588 | -0.006 | 71.971
10.5 | 1.1714 | 0.01721 | -0.0026 | 68.0651
11.5 | 1.2187 | 0.0209 | 0.0038 | 58.311
12 | 1.2438 | 0.0228 | 0.0065 | 54.5526
13 | 1.285 | 0.02796 | 0.0106 | 45.9585
13.5 | 1.302 | 0.03118 | 0.0122 | 41.7575
14 | 1.3194 | 0.03456 | 0.0133 | 38.1771
14.5 | 1.3348 | 0.03834 | 0.0141 | 34.8148
15 | 1.3472 | 0.04264 | 0.0145 | 31.5947
15.5 | 1.3466 | 0.04849 | 0.0143 | 27.7707
16 | 1.3577 | 0.05347 | 0.0137 | 25.3918
16.5 | 1.3633 | 0.0593 | 0.0126 | 22.9899
17 | 1.3646 | 0.06593 | 0.0108 | 20.6977
17.5 | 1.3652 | 0.07296 | 0.0085 | 18.7116
18 | 1.3594 | 0.08116 | 0.0053 | 16.7496
18.5 | 1.3455 | 0.09086 | 0.0009 | 14.8085
19 | 1.3225 | 0.10246 | -0.005 | 12.9075
19.5 | 1.2952 | 0.11523 | -0.0121 | 11.2401
20 | 1.2777 | 0.12684 | -0.0189 | 10.0733

## 55. Re 2M Mach 0.50 (1)
BIGFOIL.COM POLAR EXPORT
NACA63-117
NACA63-117 |  |  |  | Cl Max: | 1.165 | at alpha= | 20 | deg
JavaFoil+Calcfoil stall+Eppler ext transition |  |  |  | L/D Max: | 101.38 | at alpha= | 5 | deg
Re: | 2000000 |  |  | Cd Min: | 0.00636 | at alpha= | -1 | deg
Mach: | 0.5 |  |  | Cl=0 at alpha= | -0.88732 | deg
|  |  |  | @ Cl=0.1, Cd= | 0.0063663
|  |  |  | @ Cl=0.4, Cd= | 0.0066287
|  |  |  | @ Cl=0.6, Cd= | 0.007067
alpha (deg) | Cl | Cd | Cm | Cl/Cd
-20 | -1.074 | 0.18042 | 0.002 | -5.951
-19.5 | -1.046 | 0.17572 | 0.002 | -5.95
-19 | -1.018 | 0.1721 | 0.001 | -5.917
-18.5 | -0.993 | 0.171 | 0.001 | -5.807
-18 | -0.962 | 0.16063 | 0.001 | -5.991
-17.5 | -0.934 | 0.1548 | 0 | -6.034
-17 | -0.906 | 0.15142 | 0 | -5.985
-16.5 | -0.881 | 0.15044 | -0.001 | -5.854
-16 | -0.85 | 0.13809 | -0.001 | -6.155
-15.5 | -0.822 | 0.13377 | -0.001 | -6.143
-15 | -0.794 | 0.12688 | -0.002 | -6.258
-14.5 | -0.766 | 0.12485 | -0.002 | -6.134
-14 | -0.737 | 0.11812 | -0.002 | -6.24
-13.5 | -0.709 | 0.11332 | -0.003 | -6.26
-13 | -0.682 | 0.10925 | -0.003 | -6.241
-12.5 | -0.653 | 0.10415 | -0.003 | -6.27
-12 | -0.625 | 0.10008 | -0.003 | -6.246
-11.5 | -0.597 | 0.09558 | -0.004 | -6.251
-11 | -0.569 | 0.08918 | -0.004 | -6.385
-10.5 | -0.542 | 0.07696 | -0.004 | -7.043
-10 | -0.677 | 0.06894 | -0.005 | -9.821
-9.5 | -0.923 | 0.02439 | -0.01 | -37.85
-9 | -0.936 | 0.02169 | -0.011 | -43.177
-8.5 | -0.921 | 0.01944 | -0.012 | -47.38
-8 | -0.889 | 0.01778 | -0.013 | -50.001
-7.5 | -0.848 | 0.01627 | -0.013 | -52.08
-7 | -0.798 | 0.01514 | -0.014 | -52.725
-6.5 | -0.744 | 0.01414 | -0.015 | -52.629
-6 | -0.686 | 0.01324 | -0.016 | -51.868
-5.5 | -0.634 | 0.00916 | -0.017 | -69.23
-5 | -0.578 | 0.00757 | -0.018 | -76.28
-4.5 | -0.509 | 0.00708 | -0.018 | -71.901
-4 | -0.44 | 0.00686 | -0.019 | -64.187
-3.5 | -0.37 | 0.0067 | -0.02 | -55.31
-3 | -0.3 | 0.00655 | -0.021 | -45.776
-2.5 | -0.229 | 0.00648 | -0.021 | -35.351
-2 | -0.158 | 0.00639 | -0.022 | -24.759
-1.5 | -0.087 | 0.00638 | -0.023 | -13.677
-1 | -0.016 | 0.00636 | -0.024 | -2.541
-0.5 | 0.055 | 0.00636 | -0.024 | 8.66
0 | 0.126 | 0.00637 | -0.025 | 19.844
0.5 | 0.198 | 0.0064 | -0.026 | 30.865
1 | 0.269 | 0.00648 | -0.027 | 41.463
1.5 | 0.339 | 0.00656 | -0.027 | 51.655
2 | 0.41 | 0.00664 | -0.028 | 61.693
2.5 | 0.48 | 0.00677 | -0.029 | 71.008
3 | 0.551 | 0.00692 | -0.029 | 79.541
3.5 | 0.621 | 0.00713 | -0.03 | 87.052
4 | 0.69 | 0.00737 | -0.031 | 93.638
4.5 | 0.758 | 0.00766 | -0.032 | 98.972
5 | 0.825 | 0.00814 | -0.032 | 101.38
5.5 | 0.878 | 0.00958 | -0.033 | 91.632
6 | 0.922 | 0.01463 | -0.033 | 63.037
6.5 | 0.976 | 0.01566 | -0.033 | 62.325
7 | 1.026 | 0.01683 | -0.034 | 60.945
7.5 | 1.069 | 0.01819 | -0.034 | 58.775
8 | 1.104 | 0.01978 | -0.035 | 55.83
8.5 | 1.12 | 0.02157 | -0.035 | 51.924
9 | 1.108 | 0.02395 | -0.036 | 46.273
9.5 | 1.032 | 0.02704 | -0.036 | 38.163
10 | 0.611 | 0.07721 | -0.017 | 7.908
10.5 | 0.638 | 0.07781 | -0.018 | 8.2
11 | 0.666 | 0.09001 | -0.018 | 7.396
11.5 | 0.693 | 0.09495 | -0.019 | 7.301
12 | 0.721 | 0.09986 | -0.019 | 7.217
12.5 | 0.748 | 0.10364 | -0.02 | 7.221
13 | 0.777 | 0.1147 | -0.021 | 6.771
13.5 | 0.804 | 0.11789 | -0.021 | 6.818
14 | 0.832 | 0.12033 | -0.022 | 6.913
14.5 | 0.86 | 0.12412 | -0.023 | 6.931
15 | 0.888 | 0.12968 | -0.024 | 6.846
15.5 | 0.916 | 0.13569 | -0.025 | 6.748
16 | 0.944 | 0.14155 | -0.026 | 6.669
16.5 | 0.971 | 0.14567 | -0.026 | 6.668
17 | 0.999 | 0.1521 | -0.027 | 6.567
17.5 | 1.03 | 0.15773 | -0.028 | 6.527
18 | 1.055 | 0.16275 | -0.028 | 6.481
18.5 | 1.082 | 0.16516 | -0.029 | 6.55
19 | 1.109 | 0.17181 | -0.029 | 6.458
19.5 | 1.14 | 0.17712 | -0.031 | 6.437
20 | 1.165 | 0.18208 | -0.031 | 6.4

## 56. Re 2M Mach 0.50 (2)
BIGFOIL.COM POLAR EXPORT
NACA63-117
NACA63-117 |  |  |  | Cl Max: | 1.1246 | at alpha= | 12 | deg
XFOIL ncrit=9 |  |  |  | L/D Max: | 100.882 | at alpha= | 4.5 | deg
Re: | 2000000 |  |  | Cd Min: | 0.17191 | at alpha= | 17 | deg
Mach: | 0.5 |  |  | Cl=0 at alpha= | -0.74056 | deg
|  |  |  | @ Cl=0.1, Cd= | 0.0059009
|  |  |  | @ Cl=0.4, Cd= | 0.0061277
|  |  |  | @ Cl=0.6, Cd= | 0.0064851
alpha (deg) | Cl | Cd | Cm | Cl/Cd
-16 | -0.7727 | 0.14333 | -0.0045 | -5.3911
-15.5 | -0.8064 | 0.12727 | -0.0152 | -6.3361
-15 | -0.8308 | 0.11358 | -0.0241 | -7.3147
-14.5 | -0.8561 | 0.10043 | -0.0325 | -8.5243
-12.5 | -0.9338 | 0.05531 | -0.0607 | -16.883
-12 | -0.949 | 0.04783 | -0.0616 | -19.8411
-11.5 | -0.9545 | 0.04144 | -0.0615 | -23.0333
-11 | -0.9569 | 0.03571 | -0.0606 | -26.7964
-10.5 | -0.9503 | 0.03107 | -0.0587 | -30.5858
-10 | -0.9392 | 0.02703 | -0.0561 | -34.7466
-9.5 | -0.9226 | 0.02355 | -0.0531 | -39.1762
-9 | -0.905 | 0.02037 | -0.0495 | -44.4281
-8.5 | -0.8784 | 0.01791 | -0.0458 | -49.0452
-8 | -0.8494 | 0.01579 | -0.0418 | -53.7935
-7.5 | -0.8196 | 0.01401 | -0.0372 | -58.5011
-7 | -0.7953 | 0.0127 | -0.0308 | -62.622
-6.5 | -0.7499 | 0.01174 | -0.0268 | -63.8756
-6 | -0.6992 | 0.01078 | -0.0237 | -64.8609
-5.5 | -0.6445 | 0.00979 | -0.0214 | -65.8325
-5 | -0.5865 | 0.00884 | -0.0197 | -66.3462
-4.5 | -0.5284 | 0.0077 | -0.0185 | -68.6234
-4 | -0.4651 | 0.00677 | -0.0179 | -68.7001
-3.5 | -0.3962 | 0.00632 | -0.018 | -62.6899
-3 | -0.3247 | 0.00616 | -0.0184 | -52.711
-2.5 | -0.2526 | 0.00605 | -0.019 | -41.7521
-2 | -0.181 | 0.00597 | -0.0196 | -30.3183
-1.5 | -0.1091 | 0.00593 | -0.0204 | -18.398
-1 | -0.0371 | 0.00593 | -0.0212 | -6.2563
-0.5 | 0.0344 | 0.00591 | -0.022 | 5.8206
0 | 0.1063 | 0.0059 | -0.0229 | 18.0169
0.5 | 0.1777 | 0.00596 | -0.0237 | 29.8154
1 | 0.2497 | 0.00596 | -0.0245 | 41.896
1.5 | 0.3214 | 0.00604 | -0.0252 | 53.2119
2.5 | 0.4648 | 0.0062 | -0.0265 | 74.9677
3 | 0.536 | 0.00636 | -0.0269 | 84.2767
3.5 | 0.6076 | 0.0065 | -0.0271 | 93.4769
4 | 0.6782 | 0.00677 | -0.0271 | 100.1773
4.5 | 0.7435 | 0.00737 | -0.0263 | 100.882
5 | 0.7989 | 0.00853 | -0.0243 | 93.6577
5.5 | 0.8481 | 0.00985 | -0.0212 | 86.1015
6 | 0.8948 | 0.01102 | -0.0175 | 81.1978
7 | 0.9495 | 0.01374 | -0.0049 | 69.1048
7.5 | 0.9768 | 0.01557 | 0.0002 | 62.736
8 | 1.007 | 0.01763 | 0.0043 | 57.1185
8.5 | 1.0347 | 0.02007 | 0.0081 | 51.5546
9 | 1.0612 | 0.0228 | 0.0117 | 46.5439
9.5 | 1.0823 | 0.02605 | 0.015 | 41.547
10 | 1.0998 | 0.02978 | 0.0179 | 36.9308
10.5 | 1.1131 | 0.03404 | 0.0203 | 32.6998
11.5 | 1.1244 | 0.04479 | 0.023 | 25.1038
12 | 1.1246 | 0.05121 | 0.0233 | 21.9606
12.5 | 1.1176 | 0.05853 | 0.0227 | 19.0945
13 | 1.1082 | 0.06672 | 0.0206 | 16.6097
13.5 | 1.0935 | 0.07642 | 0.0167 | 14.3091
14 | 1.0738 | 0.08744 | 0.0113 | 12.2804
14.5 | 1.0466 | 0.10017 | 0.004 | 10.4482
15 | 1.0192 | 0.11384 | -0.0046 | 8.9529
15.5 | 0.9932 | 0.12804 | -0.0141 | 7.757
16 | 0.9701 | 0.14254 | -0.024 | 6.8058
16.5 | 0.9485 | 0.15732 | -0.0342 | 6.0291
17 | 0.9321 | 0.17191 | -0.0443 | 5.422

## 57. Re 3M Mach 0.00 (1)
BIGFOIL.COM POLAR EXPORT
NACA63-117
NACA63-117 |  |  |  | Cl Max: | 1.4 | at alpha= | 14.5 | deg
JavaFoil+Calcfoil stall+Eppler ext transition |  |  |  | L/D Max: | 107.074 | at alpha= | 5 | deg
Re: | 3000000 |  |  | Cd Min: | 0.00569 | at alpha= | -1 | deg
Mach: | 0 |  |  | Cl=0 at alpha= | -0.8871 | deg
|  |  |  | @ Cl=0.1, Cd= | 0.005723
|  |  |  | @ Cl=0.4, Cd= | 0.005949
|  |  |  | @ Cl=0.6, Cd= | 0.0063032
alpha (deg) | Cl | Cd | Cm | Cl/Cd
-20 | -1.135 | 0.09938 | 0.002 | -11.418
-19.5 | -1.167 | 0.08264 | 0.002 | -14.125
-19 | -1.191 | 0.07248 | 0.002 | -16.431
-18.5 | -1.215 | 0.06211 | 0.001 | -19.554
-18 | -1.231 | 0.05571 | 0.001 | -22.1
-17.5 | -1.247 | 0.04899 | 0 | -25.451
-17 | -1.258 | 0.04356 | 0 | -28.888
-16.5 | -1.266 | 0.03904 | -0.001 | -32.43
-16 | -1.269 | 0.03578 | -0.001 | -35.458
-15.5 | -1.267 | 0.03296 | -0.002 | -38.443
-15 | -1.263 | 0.03003 | -0.003 | -42.067
-14.5 | -1.255 | 0.02771 | -0.003 | -45.287
-14 | -1.243 | 0.02541 | -0.004 | -48.922
-13.5 | -1.227 | 0.02364 | -0.004 | -51.892
-13 | -1.208 | 0.02183 | -0.005 | -55.311
-12.5 | -1.184 | 0.02038 | -0.005 | -58.089
-12 | -1.157 | 0.01902 | -0.006 | -60.83
-11.5 | -1.126 | 0.01778 | -0.007 | -63.368
-11 | -1.093 | 0.01663 | -0.007 | -65.739
-10.5 | -1.056 | 0.01558 | -0.008 | -67.77
-10 | -1.017 | 0.01464 | -0.009 | -69.453
-9.5 | -0.974 | 0.01377 | -0.009 | -70.745
-9 | -0.928 | 0.01298 | -0.01 | -71.458
-8.5 | -0.88 | 0.01228 | -0.011 | -71.674
-8 | -0.83 | 0.01166 | -0.011 | -71.226
-7.5 | -0.779 | 0.01109 | -0.012 | -70.237
-7 | -0.726 | 0.01062 | -0.013 | -68.367
-6.5 | -0.673 | 0.00996 | -0.013 | -67.55
-6 | -0.622 | 0.0081 | -0.014 | -76.795
-5.5 | -0.563 | 0.00705 | -0.015 | -79.801
-5 | -0.503 | 0.00643 | -0.015 | -78.233
-4.5 | -0.443 | 0.00613 | -0.016 | -72.208
-4 | -0.382 | 0.00601 | -0.017 | -63.573
-3.5 | -0.321 | 0.00592 | -0.017 | -54.289
-3 | -0.26 | 0.00581 | -0.018 | -44.769
-2.5 | -0.199 | 0.0058 | -0.019 | -34.263
-2 | -0.137 | 0.00576 | -0.019 | -23.803
-1.5 | -0.076 | 0.00574 | -0.02 | -13.177
-1 | -0.014 | 0.00569 | -0.02 | -2.461
-0.5 | 0.048 | 0.00574 | -0.021 | 8.311
0 | 0.109 | 0.00572 | -0.022 | 19.136
0.5 | 0.171 | 0.00575 | -0.022 | 29.753
1 | 0.233 | 0.00578 | -0.023 | 40.3
1.5 | 0.294 | 0.00586 | -0.024 | 50.146
2 | 0.355 | 0.00592 | -0.024 | 60.031
2.5 | 0.417 | 0.00596 | -0.025 | 69.927
3 | 0.478 | 0.00605 | -0.026 | 78.98
3.5 | 0.539 | 0.00618 | -0.026 | 87.139
4 | 0.599 | 0.0063 | -0.027 | 95.164
4.5 | 0.659 | 0.00649 | -0.027 | 101.568
5 | 0.719 | 0.00671 | -0.028 | 107.074
5.5 | 0.778 | 0.00739 | -0.029 | 105.22
6 | 0.835 | 0.008 | -0.029 | 104.414
6.5 | 0.892 | 0.00969 | -0.03 | 92.071
7 | 0.936 | 0.01151 | -0.03 | 81.334
7.5 | 0.987 | 0.01203 | -0.03 | 82.036
8 | 1.036 | 0.01266 | -0.031 | 81.816
8.5 | 1.082 | 0.0133 | -0.031 | 81.399
9 | 1.127 | 0.01404 | -0.032 | 80.221
9.5 | 1.168 | 0.01485 | -0.032 | 78.677
10 | 1.207 | 0.01574 | -0.033 | 76.674
10.5 | 1.242 | 0.01668 | -0.033 | 74.472
11 | 1.275 | 0.01774 | -0.034 | 71.894
11.5 | 1.305 | 0.01888 | -0.034 | 69.078
12 | 1.33 | 0.02025 | -0.034 | 65.703
12.5 | 1.353 | 0.02167 | -0.035 | 62.438
13 | 1.372 | 0.02309 | -0.035 | 59.423
13.5 | 1.387 | 0.02483 | -0.036 | 55.856
14 | 1.397 | 0.02675 | -0.036 | 52.211
14.5 | 1.4 | 0.02882 | -0.036 | 48.597
15 | 1.399 | 0.03125 | -0.036 | 44.782
15.5 | 1.394 | 0.03409 | -0.037 | 40.894
16 | 1.386 | 0.03688 | -0.037 | 37.567
16.5 | 1.373 | 0.03994 | -0.037 | 34.382
17 | 1.356 | 0.04415 | -0.037 | 30.712
17.5 | 1.337 | 0.04809 | -0.038 | 27.796
18 | 1.311 | 0.05424 | -0.037 | 24.167
18.5 | 1.285 | 0.05979 | -0.037 | 21.495
19 | 1.254 | 0.068 | -0.037 | 18.444
19.5 | 1.225 | 0.0747 | -0.037 | 16.4

## 58. Re 3M Mach 0.00 (2)
BIGFOIL.COM POLAR EXPORT
NACA63-117
NACA63-117 |  |  |  | Cl Max: | 1.5458 | at alpha= | 20 | deg
XFOIL ncrit=9 |  |  |  | L/D Max: | 99.2469 | at alpha= | 4 | deg
Re: | 3000000 |  |  | Cd Min: | 0.0695 | at alpha= | 20 | deg
Mach: | 0 |  |  | Cl=0 at alpha= | -0.7725 | deg
|  |  |  | @ Cl=0.1, Cd= | 0.0049913
|  |  |  | @ Cl=0.4, Cd= | 0.0052557
|  |  |  | @ Cl=0.6, Cd= | 0.0060503
alpha (deg) | Cl | Cd | Cm | Cl/Cd
-20 | -1.4256 | 0.06544 | -0.0325 | -21.7848
-19.5 | -1.4375 | 0.05797 | -0.0349 | -24.7973
-19 | -1.4368 | 0.05229 | -0.0364 | -27.4775
-18.5 | -1.4337 | 0.04711 | -0.0374 | -30.433
-18 | -1.4254 | 0.04267 | -0.038 | -33.4052
-17.5 | -1.4136 | 0.03874 | -0.0384 | -36.4894
-17 | -1.3993 | 0.03523 | -0.0384 | -39.719
-16.5 | -1.3841 | 0.03199 | -0.038 | -43.2666
-16 | -1.3643 | 0.02928 | -0.0375 | -46.5949
-15.5 | -1.3461 | 0.02655 | -0.0366 | -50.7006
-15 | -1.3296 | 0.02384 | -0.0353 | -55.7718
-14.5 | -1.3071 | 0.02169 | -0.0339 | -60.2628
-13.5 | -1.2498 | 0.01828 | -0.0316 | -68.3698
-13 | -1.2135 | 0.01713 | -0.0309 | -70.8406
-12.5 | -1.1938 | 0.01573 | -0.0273 | -75.8932
-12 | -1.1703 | 0.01468 | -0.0236 | -79.7207
-11.5 | -1.147 | 0.01394 | -0.019 | -82.2812
-11 | -1.1066 | 0.01335 | -0.0171 | -82.8914
-10.5 | -1.0656 | 0.01263 | -0.0154 | -84.3705
-10 | -1.0191 | 0.01208 | -0.0144 | -84.3626
-9.5 | -0.9706 | 0.01158 | -0.0137 | -83.8169
-9 | -0.921 | 0.01104 | -0.0131 | -83.4239
-8.5 | -0.8695 | 0.01059 | -0.0129 | -82.1058
-8 | -0.8171 | 0.01016 | -0.0127 | -80.4232
-7.5 | -0.7641 | 0.0097 | -0.0126 | -78.7732
-7 | -0.7113 | 0.00917 | -0.0125 | -77.5682
-6.5 | -0.6581 | 0.00862 | -0.0125 | -76.3457
-6 | -0.6035 | 0.00812 | -0.0127 | -74.3227
-5.5 | -0.5488 | 0.00759 | -0.013 | -72.3057
-5 | -0.4944 | 0.00695 | -0.0133 | -71.1367
-4.5 | -0.4392 | 0.00629 | -0.0137 | -69.8251
-4 | -0.3829 | 0.00575 | -0.0142 | -66.5913
-3.5 | -0.3252 | 0.0054 | -0.0149 | -60.2222
-3 | -0.2661 | 0.00521 | -0.0157 | -51.0749
-2.5 | -0.2066 | 0.00515 | -0.0164 | -40.1165
-2 | -0.1469 | 0.00507 | -0.0173 | -28.9744
-1.5 | -0.0872 | 0.00501 | -0.0181 | -17.4052
-1 | -0.0273 | 0.005 | -0.0189 | -5.46
-0.5 | 0.0327 | 0.00499 | -0.0197 | 6.5531
0 | 0.0924 | 0.00499 | -0.0205 | 18.517
0.5 | 0.1524 | 0.005 | -0.0214 | 30.48
1 | 0.2122 | 0.00503 | -0.0222 | 42.1869
2 | 0.3315 | 0.00515 | -0.0237 | 64.3689
2.5 | 0.3907 | 0.00524 | -0.0245 | 74.5611
3 | 0.45 | 0.00534 | -0.0252 | 84.2697
3.5 | 0.509 | 0.00545 | -0.0259 | 93.3945
4 | 0.5667 | 0.00571 | -0.0265 | 99.2469
5 | 0.6763 | 0.00683 | -0.0269 | 99.019
5.5 | 0.7286 | 0.00758 | -0.0267 | 96.1214
6 | 0.7808 | 0.00829 | -0.0266 | 94.1858
6.5 | 0.8328 | 0.00892 | -0.0264 | 93.3632
7 | 0.8849 | 0.00949 | -0.0261 | 93.2455
7.5 | 0.935 | 0.01016 | -0.0256 | 92.0276
8 | 0.9848 | 0.01077 | -0.025 | 91.4392
8.5 | 1.0347 | 0.01132 | -0.0244 | 91.4046
9.5 | 1.1305 | 0.01243 | -0.0227 | 90.9493
10 | 1.1755 | 0.01301 | -0.0214 | 90.3536
10.5 | 1.2177 | 0.01365 | -0.0197 | 89.2088
11 | 1.2482 | 0.01439 | -0.016 | 86.7408
11.5 | 1.2752 | 0.01517 | -0.012 | 84.0606
12 | 1.3013 | 0.01622 | -0.0086 | 80.2281
12.5 | 1.3237 | 0.01761 | -0.0052 | 75.1675
13 | 1.3486 | 0.01895 | -0.0023 | 71.1662
14 | 1.3987 | 0.02226 | 0.0018 | 62.8347
14.5 | 1.4184 | 0.02459 | 0.0037 | 57.682
15 | 1.4374 | 0.02712 | 0.0053 | 53.0015
15.5 | 1.4582 | 0.02963 | 0.0065 | 49.2136
16 | 1.4767 | 0.03243 | 0.0074 | 45.535
16.5 | 1.4923 | 0.03563 | 0.0082 | 41.8832
17 | 1.5042 | 0.03938 | 0.0086 | 38.1971
17.5 | 1.513 | 0.04365 | 0.0087 | 34.6621
18 | 1.5194 | 0.04841 | 0.0083 | 31.3861
18.5 | 1.53 | 0.05293 | 0.0077 | 28.9061
19 | 1.5383 | 0.05788 | 0.0066 | 26.5774
19.5 | 1.5436 | 0.0634 | 0.0051 | 24.347
20 | 1.5458 | 0.0695 | 0.0032 | 22.2417

## 59. Re 3M Mach 0.10 (1)
BIGFOIL.COM POLAR EXPORT
NACA63-117
NACA63-117 |  |  |  | Cl Max: | 1.387 | at alpha= | 14 | deg
JavaFoil+Calcfoil stall+Eppler ext transition |  |  |  | L/D Max: | 106.309 | at alpha= | 5 | deg
Re: | 3000000 |  |  | Cd Min: | 0.00569 | at alpha= | -1 | deg
Mach: | 0.1 |  |  | Cl=0 at alpha= | -0.8871 | deg
|  |  |  | @ Cl=0.1, Cd= | 0.00574
|  |  |  | @ Cl=0.4, Cd= | 0.0059616
|  |  |  | @ Cl=0.6, Cd= | 0.0062964
alpha (deg) | Cl | Cd | Cm | Cl/Cd
-20 | -1.07 | 0.11717 | 0.002 | -9.132
-19.5 | -1.104 | 0.09964 | 0.002 | -11.081
-19 | -1.142 | 0.08062 | 0.002 | -14.163
-18.5 | -1.168 | 0.06994 | 0.001 | -16.706
-18 | -1.193 | 0.06055 | 0.001 | -19.699
-17.5 | -1.215 | 0.05178 | 0 | -23.463
-17 | -1.231 | 0.04565 | 0 | -26.97
-16.5 | -1.241 | 0.04134 | -0.001 | -30.029
-16 | -1.249 | 0.03705 | -0.001 | -33.709
-15.5 | -1.251 | 0.03404 | -0.002 | -36.75
-15 | -1.249 | 0.03126 | -0.003 | -39.963
-14.5 | -1.244 | 0.02844 | -0.003 | -43.76
-14 | -1.234 | 0.02634 | -0.004 | -46.854
-13.5 | -1.221 | 0.02417 | -0.004 | -50.524
-13 | -1.203 | 0.02243 | -0.005 | -53.649
-12.5 | -1.181 | 0.02083 | -0.006 | -56.707
-12 | -1.156 | 0.01934 | -0.006 | -59.764
-11.5 | -1.126 | 0.01816 | -0.007 | -62.035
-11 | -1.094 | 0.01688 | -0.007 | -64.804
-10.5 | -1.058 | 0.01578 | -0.008 | -67.056
-10 | -1.019 | 0.01483 | -0.009 | -68.672
-9.5 | -0.976 | 0.01394 | -0.009 | -70.041
-9 | -0.931 | 0.01313 | -0.01 | -70.898
-8.5 | -0.883 | 0.01241 | -0.011 | -71.12
-8 | -0.833 | 0.01177 | -0.011 | -70.764
-7.5 | -0.782 | 0.01121 | -0.012 | -69.732
-7 | -0.729 | 0.01069 | -0.013 | -68.139
-6.5 | -0.675 | 0.01004 | -0.013 | -67.26
-6 | -0.625 | 0.00814 | -0.014 | -76.776
-5.5 | -0.566 | 0.00708 | -0.015 | -79.864
-5 | -0.506 | 0.00645 | -0.015 | -78.421
-4.5 | -0.445 | 0.00614 | -0.016 | -72.504
-4 | -0.384 | 0.00603 | -0.017 | -63.743
-3.5 | -0.323 | 0.00592 | -0.017 | -54.511
-3 | -0.261 | 0.00586 | -0.018 | -44.63
-2.5 | -0.2 | 0.0058 | -0.019 | -34.426
-2 | -0.138 | 0.00576 | -0.019 | -23.928
-1.5 | -0.076 | 0.00574 | -0.02 | -13.229
-1 | -0.014 | 0.00569 | -0.021 | -2.473
-0.5 | 0.048 | 0.00574 | -0.021 | 8.354
0 | 0.11 | 0.00574 | -0.022 | 19.149
0.5 | 0.172 | 0.00578 | -0.022 | 29.745
1 | 0.234 | 0.00577 | -0.023 | 40.518
1.5 | 0.295 | 0.00586 | -0.024 | 50.394
2 | 0.357 | 0.00592 | -0.024 | 60.303
2.5 | 0.419 | 0.00598 | -0.025 | 69.951
3 | 0.48 | 0.00608 | -0.026 | 78.955
3.5 | 0.541 | 0.00619 | -0.026 | 87.497
4 | 0.602 | 0.0063 | -0.027 | 95.553
4.5 | 0.662 | 0.0065 | -0.028 | 101.984
5 | 0.722 | 0.00679 | -0.028 | 106.309
5.5 | 0.781 | 0.00744 | -0.029 | 104.983
6 | 0.839 | 0.00813 | -0.029 | 103.285
6.5 | 0.897 | 0.00982 | -0.03 | 91.32
7 | 0.939 | 0.01161 | -0.03 | 80.889
7.5 | 0.99 | 0.01216 | -0.031 | 81.442
8 | 1.04 | 0.01279 | -0.031 | 81.32
8.5 | 1.086 | 0.01347 | -0.032 | 80.6
9 | 1.13 | 0.01421 | -0.032 | 79.507
9.5 | 1.171 | 0.01503 | -0.032 | 77.877
10 | 1.209 | 0.016 | -0.033 | 75.522
10.5 | 1.244 | 0.01692 | -0.033 | 73.5
11 | 1.276 | 0.01801 | -0.034 | 70.828
11.5 | 1.304 | 0.0192 | -0.034 | 67.915
12 | 1.328 | 0.02061 | -0.035 | 64.467
12.5 | 1.349 | 0.02208 | -0.035 | 61.118
13 | 1.367 | 0.02356 | -0.035 | 58.014
13.5 | 1.379 | 0.02537 | -0.036 | 54.372
14 | 1.387 | 0.0274 | -0.036 | 50.619
14.5 | 1.387 | 0.02981 | -0.036 | 46.534
15 | 1.384 | 0.03215 | -0.037 | 43.039
15.5 | 1.374 | 0.03517 | -0.037 | 39.077
16 | 1.362 | 0.03814 | -0.037 | 35.703
16.5 | 1.344 | 0.04215 | -0.037 | 31.883
17 | 1.323 | 0.04612 | -0.037 | 28.695
17.5 | 1.3 | 0.05048 | -0.037 | 25.742
18 | 1.269 | 0.05762 | -0.037 | 22.014
18.5 | 1.237 | 0.06442 | -0.037 | 19.201
19 | 1.2 | 0.07392 | -0.037 | 16.237

## 60. Re 3M Mach 0.10 (2)
BIGFOIL.COM POLAR EXPORT
NACA63-117
NACA63-117 |  |  |  | Cl Max: | 1.5297 | at alpha= | 19.5 | deg
XFOIL ncrit=9 |  |  |  | L/D Max: | 100.53 | at alpha= | 4.5 | deg
Re: | 3000000 |  |  | Cd Min: | 0.07419 | at alpha= | 20 | deg
Mach: | 0.1 |  |  | Cl=0 at alpha= | -0.77152 | deg
|  |  |  | @ Cl=0.1, Cd= | 0.0050024
|  |  |  | @ Cl=0.4, Cd= | 0.0052626
|  |  |  | @ Cl=0.6, Cd= | 0.0059948
alpha (deg) | Cl | Cd | Cm | Cl/Cd
-20 | -1.3995 | 0.07105 | -0.0319 | -19.6974
-19.5 | -1.4129 | 0.06303 | -0.0348 | -22.4163
-19 | -1.4195 | 0.05625 | -0.0369 | -25.2356
-18.5 | -1.4208 | 0.05034 | -0.0383 | -28.2241
-18 | -1.4152 | 0.04545 | -0.0391 | -31.1375
-17.5 | -1.4054 | 0.04114 | -0.0396 | -34.1614
-17 | -1.3926 | 0.03729 | -0.0398 | -37.3451
-16.5 | -1.3788 | 0.03375 | -0.0396 | -40.8533
-16 | -1.3605 | 0.03077 | -0.0391 | -44.2151
-15.5 | -1.3391 | 0.02818 | -0.0384 | -47.5195
-15 | -1.3252 | 0.02513 | -0.0371 | -52.7338
-14.5 | -1.3051 | 0.02268 | -0.0357 | -57.5441
-14 | -1.2803 | 0.02069 | -0.0342 | -61.8801
-13.5 | -1.2539 | 0.01894 | -0.0325 | -66.2038
-13 | -1.2118 | 0.01771 | -0.033 | -68.4246
-12.5 | -1.1911 | 0.01624 | -0.0296 | -73.3436
-12 | -1.1671 | 0.01505 | -0.0261 | -77.5482
-11.5 | -1.1447 | 0.01414 | -0.0216 | -80.9547
-11 | -1.1104 | 0.01352 | -0.0185 | -82.1302
-10.5 | -1.0699 | 0.0128 | -0.0166 | -83.5859
-10 | -1.0242 | 0.01221 | -0.0153 | -83.8821
-9 | -0.9262 | 0.01115 | -0.0138 | -83.0673
-8.5 | -0.8743 | 0.01069 | -0.0134 | -81.7867
-8 | -0.8221 | 0.01023 | -0.0131 | -80.3617
-7.5 | -0.7687 | 0.00977 | -0.013 | -78.6796
-7 | -0.7155 | 0.00925 | -0.0129 | -77.3514
-6.5 | -0.6621 | 0.00868 | -0.0128 | -76.2788
-6 | -0.6074 | 0.00817 | -0.0129 | -74.3452
-5.5 | -0.5523 | 0.00763 | -0.0132 | -72.3853
-4.5 | -0.442 | 0.00634 | -0.0138 | -69.7161
-4 | -0.3855 | 0.00577 | -0.0143 | -66.8111
-3.5 | -0.3274 | 0.00542 | -0.015 | -60.4059
-3 | -0.268 | 0.00522 | -0.0157 | -51.341
-2.5 | -0.208 | 0.00516 | -0.0165 | -40.3101
-2 | -0.148 | 0.00508 | -0.0173 | -29.1339
-1.5 | -0.0879 | 0.00502 | -0.0181 | -17.51
-1 | -0.0276 | 0.00502 | -0.019 | -5.498
-0.5 | 0.0328 | 0.005 | -0.0198 | 6.56
0 | 0.0929 | 0.005 | -0.0206 | 18.58
0.5 | 0.1533 | 0.00502 | -0.0214 | 30.5378
1 | 0.2135 | 0.00504 | -0.0223 | 42.3611
1.5 | 0.2735 | 0.00509 | -0.023 | 53.7328
2 | 0.3336 | 0.00516 | -0.0238 | 64.6512
2.5 | 0.3932 | 0.00525 | -0.0246 | 74.8952
3 | 0.4528 | 0.00536 | -0.0253 | 84.4776
3.5 | 0.5123 | 0.00547 | -0.026 | 93.6563
4 | 0.5704 | 0.00573 | -0.0265 | 99.5462
4.5 | 0.6263 | 0.00623 | -0.0268 | 100.5297
5 | 0.6805 | 0.00687 | -0.0269 | 99.0539
5.5 | 0.7328 | 0.00765 | -0.0267 | 95.7908
6 | 0.7853 | 0.00835 | -0.0265 | 94.0479
6.5 | 0.8378 | 0.00897 | -0.0262 | 93.4002
7 | 0.8899 | 0.00957 | -0.0259 | 92.9885
7.5 | 0.9401 | 0.01025 | -0.0253 | 91.7171
8 | 0.9901 | 0.01087 | -0.0246 | 91.0856
8.5 | 1.0401 | 0.01142 | -0.0239 | 91.0771
9 | 1.0887 | 0.01199 | -0.023 | 90.8007
9.5 | 1.1352 | 0.01258 | -0.0218 | 90.2385
10 | 1.1802 | 0.01317 | -0.0204 | 89.6128
10.5 | 1.2204 | 0.01386 | -0.0182 | 88.0519
11 | 1.2463 | 0.01462 | -0.0136 | 85.2462
11.5 | 1.2737 | 0.01553 | -0.0099 | 82.0155
12 | 1.2996 | 0.0167 | -0.0065 | 77.8204
12.5 | 1.3217 | 0.01823 | -0.0032 | 72.5014
13 | 1.3474 | 0.0196 | -0.0004 | 68.7449
13.5 | 1.3734 | 0.02115 | 0.0017 | 64.9362
14 | 1.3963 | 0.02326 | 0.0036 | 60.0301
14.5 | 1.413 | 0.02593 | 0.0056 | 54.4929
15 | 1.4348 | 0.02837 | 0.0069 | 50.5746
15.5 | 1.4547 | 0.03107 | 0.0081 | 46.8201
16 | 1.4716 | 0.03414 | 0.009 | 43.1049
16.5 | 1.4861 | 0.03763 | 0.0096 | 39.4924
17 | 1.4953 | 0.04184 | 0.0099 | 35.7385
17.5 | 1.5023 | 0.0465 | 0.0098 | 32.3075
18 | 1.5121 | 0.05111 | 0.0093 | 29.5852
18.5 | 1.5206 | 0.05607 | 0.0083 | 27.1197
19 | 1.527 | 0.06146 | 0.007 | 24.8454
19.5 | 1.5297 | 0.06753 | 0.0052 | 22.6522
20 | 1.5296 | 0.07419 | 0.0029 | 20.6173

## 61. Re 3M Mach 0.25 (1)
BIGFOIL.COM POLAR EXPORT
NACA63-117
NACA63-117 |  |  |  | Cl Max: | 1.317 | at alpha= | 13 | deg
JavaFoil+Calcfoil stall+Eppler ext transition |  |  |  | L/D Max: | 106.172 | at alpha= | 5 | deg
Re: | 3000000 |  |  | Cd Min: | 0.00576 | at alpha= | -1 | deg
Mach: | 0.25 |  |  | Cl=0 at alpha= | -0.88889 | deg
|  |  |  | @ Cl=0.1, Cd= | 0.0057919
|  |  |  | @ Cl=0.4, Cd= | 0.0060219
|  |  |  | @ Cl=0.6, Cd= | 0.0063907
alpha (deg) | Cl | Cd | Cm | Cl/Cd
-18.5 | -0.799 | 0.14786 | 0.001 | -5.401
-18 | -0.846 | 0.13553 | 0 | -6.24
-17.5 | -0.892 | 0.12142 | 0 | -7.349
-17 | -0.939 | 0.1061 | 0 | -8.85
-16.5 | -1.003 | 0.07932 | -0.001 | -12.64
-16 | -1.069 | 0.0544 | -0.001 | -19.651
-15.5 | -1.106 | 0.04523 | -0.002 | -24.456
-15 | -1.134 | 0.03886 | -0.003 | -29.171
-14.5 | -1.152 | 0.03444 | -0.003 | -33.46
-14 | -1.165 | 0.03039 | -0.004 | -38.324
-13.5 | -1.168 | 0.02781 | -0.004 | -41.982
-13 | -1.165 | 0.02538 | -0.005 | -45.893
-12.5 | -1.156 | 0.02336 | -0.006 | -49.478
-12 | -1.141 | 0.02148 | -0.006 | -53.113
-11.5 | -1.12 | 0.01993 | -0.007 | -56.191
-11 | -1.094 | 0.01842 | -0.008 | -59.405
-10.5 | -1.063 | 0.01705 | -0.008 | -62.354
-10 | -1.028 | 0.01596 | -0.009 | -64.429
-9.5 | -0.988 | 0.01499 | -0.009 | -65.953
-9 | -0.944 | 0.01404 | -0.01 | -67.256
-8.5 | -0.897 | 0.01319 | -0.011 | -68.038
-8 | -0.848 | 0.01246 | -0.012 | -68.074
-7.5 | -0.797 | 0.0118 | -0.012 | -67.547
-7 | -0.744 | 0.01119 | -0.013 | -66.425
-6.5 | -0.689 | 0.01066 | -0.014 | -64.591
-6 | -0.637 | 0.00885 | -0.014 | -71.988
-5.5 | -0.581 | 0.00737 | -0.015 | -78.729
-5 | -0.519 | 0.00681 | -0.016 | -76.259
-4.5 | -0.457 | 0.00626 | -0.016 | -73.008
-4 | -0.395 | 0.00609 | -0.017 | -64.784
-3.5 | -0.332 | 0.006 | -0.018 | -55.315
-3 | -0.269 | 0.00593 | -0.018 | -45.311
-2.5 | -0.205 | 0.00583 | -0.019 | -35.216
-2 | -0.142 | 0.00583 | -0.02 | -24.316
-1.5 | -0.078 | 0.00581 | -0.02 | -13.444
-1 | -0.014 | 0.00576 | -0.021 | -2.512
-0.5 | 0.049 | 0.00576 | -0.022 | 8.552
0 | 0.113 | 0.0058 | -0.022 | 19.467
0.5 | 0.177 | 0.00581 | -0.023 | 30.415
1 | 0.24 | 0.00587 | -0.024 | 40.969
1.5 | 0.303 | 0.00592 | -0.024 | 51.205
2 | 0.367 | 0.00598 | -0.025 | 61.315
2.5 | 0.43 | 0.00606 | -0.026 | 70.981
3 | 0.493 | 0.00616 | -0.026 | 80.046
3.5 | 0.556 | 0.00627 | -0.027 | 88.714
4 | 0.618 | 0.00644 | -0.028 | 96.036
4.5 | 0.68 | 0.00664 | -0.028 | 102.529
5 | 0.742 | 0.00698 | -0.029 | 106.172
5.5 | 0.802 | 0.00777 | -0.03 | 103.224
6 | 0.861 | 0.00861 | -0.03 | 100.06
6.5 | 0.91 | 0.01043 | -0.03 | 87.298
7 | 0.958 | 0.0122 | -0.031 | 78.54
7.5 | 1.009 | 0.01283 | -0.031 | 78.697
8 | 1.058 | 0.01356 | -0.032 | 78.066
8.5 | 1.103 | 0.01436 | -0.032 | 76.841
9 | 1.145 | 0.01525 | -0.033 | 75.039
9.5 | 1.183 | 0.01626 | -0.033 | 72.722
10 | 1.217 | 0.01728 | -0.034 | 70.429
10.5 | 1.247 | 0.01846 | -0.034 | 67.563
11 | 1.272 | 0.01971 | -0.034 | 64.533
11.5 | 1.292 | 0.02115 | -0.035 | 61.093
12 | 1.306 | 0.02298 | -0.035 | 56.848
12.5 | 1.315 | 0.02485 | -0.036 | 52.917
13 | 1.317 | 0.02697 | -0.036 | 48.826
13.5 | 1.313 | 0.02925 | -0.036 | 44.899
14 | 1.3 | 0.03249 | -0.037 | 39.997
14.5 | 1.275 | 0.03597 | -0.037 | 35.443
15 | 1.243 | 0.03977 | -0.037 | 31.268
15.5 | 1.202 | 0.0453 | -0.037 | 26.532
16 | 1.154 | 0.05156 | -0.037 | 22.376
16.5 | 1.093 | 0.06222 | -0.036 | 17.566
17 | 1.019 | 0.07959 | -0.035 | 12.808
17.5 | 0.92 | 0.1182 | -0.03 | 7.785
18 | 0.856 | 0.1327 | -0.028 | 6.452

## 62. Re 3M Mach 0.25 (2)
BIGFOIL.COM POLAR EXPORT
NACA63-117
NACA63-117 |  |  |  | Cl Max: | 1.4501 | at alpha= | 17.5 | deg
XFOIL ncrit=9 |  |  |  | L/D Max: | 101.219 | at alpha= | 4.5 | deg
Re: | 3000000 |  |  | Cd Min: | 0.10712 | at alpha= | 20 | deg
Mach: | 0.25 |  |  | Cl=0 at alpha= | -0.76763 | deg
|  |  |  | @ Cl=0.1, Cd= | 0.0050517
|  |  |  | @ Cl=0.4, Cd= | 0.0053089
|  |  |  | @ Cl=0.6, Cd= | 0.0059594
alpha (deg) | Cl | Cd | Cm | Cl/Cd
-20 | -1.2377 | 0.10655 | -0.0209 | -11.6161
-19.5 | -1.2606 | 0.09519 | -0.0272 | -13.243
-19 | -1.2799 | 0.08489 | -0.0325 | -15.0772
-18.5 | -1.306 | 0.07426 | -0.0375 | -17.5869
-18 | -1.3255 | 0.06513 | -0.041 | -20.3516
-17.5 | -1.3339 | 0.05775 | -0.0433 | -23.0978
-17 | -1.3362 | 0.05136 | -0.0448 | -26.0164
-16.5 | -1.3312 | 0.046 | -0.0456 | -28.9391
-16 | -1.3236 | 0.04114 | -0.046 | -32.1731
-15.5 | -1.3094 | 0.03707 | -0.0459 | -35.3224
-15 | -1.2964 | 0.03316 | -0.0453 | -39.0953
-14.5 | -1.2777 | 0.02993 | -0.0445 | -42.6896
-14 | -1.2662 | 0.02633 | -0.0431 | -48.0896
-13 | -1.2015 | 0.02138 | -0.0432 | -56.1974
-12.5 | -1.1781 | 0.01959 | -0.0402 | -60.1378
-12 | -1.1538 | 0.0178 | -0.0373 | -64.8202
-11.5 | -1.1295 | 0.01617 | -0.0339 | -69.8516
-11 | -1.1021 | 0.0149 | -0.0304 | -73.9664
-10.5 | -1.0763 | 0.0139 | -0.0259 | -77.4317
-10 | -1.0456 | 0.01308 | -0.0216 | -79.9388
-9.5 | -1.0011 | 0.01239 | -0.0194 | -80.799
-9 | -0.9518 | 0.01182 | -0.018 | -80.5245
-8.5 | -0.9012 | 0.01119 | -0.0167 | -80.5362
-8 | -0.8479 | 0.01068 | -0.0159 | -79.3914
-7.5 | -0.7934 | 0.0102 | -0.0153 | -77.7843
-7 | -0.7385 | 0.00966 | -0.0148 | -76.4493
-6.5 | -0.6834 | 0.00908 | -0.0145 | -75.2643
-5.5 | -0.5711 | 0.00791 | -0.0142 | -72.1997
-5 | -0.5146 | 0.00724 | -0.0143 | -71.0773
-4 | -0.3996 | 0.0059 | -0.0149 | -67.7288
-3.5 | -0.3396 | 0.00551 | -0.0155 | -61.6334
-3 | -0.2781 | 0.00532 | -0.0162 | -52.2744
-2.5 | -0.2159 | 0.00523 | -0.017 | -41.2811
-2 | -0.1538 | 0.00517 | -0.0178 | -29.7485
-1.5 | -0.0914 | 0.00509 | -0.0186 | -17.9568
-1 | -0.029 | 0.00508 | -0.0194 | -5.7087
-0.5 | 0.0334 | 0.00506 | -0.0203 | 6.6008
0 | 0.0958 | 0.00505 | -0.0211 | 18.9703
1 | 0.2205 | 0.0051 | -0.0228 | 43.2353
2 | 0.3449 | 0.00522 | -0.0244 | 66.0728
2.5 | 0.4069 | 0.00532 | -0.0251 | 76.485
3 | 0.4687 | 0.00542 | -0.0258 | 86.476
3.5 | 0.5304 | 0.00554 | -0.0265 | 95.7401
4 | 0.5903 | 0.00587 | -0.0269 | 100.5622
4.5 | 0.6478 | 0.0064 | -0.027 | 101.2188
5 | 0.7031 | 0.00713 | -0.0268 | 98.6115
5.5 | 0.7564 | 0.00798 | -0.0263 | 94.787
6 | 0.8101 | 0.00871 | -0.0258 | 93.008
6.5 | 0.8638 | 0.00937 | -0.0252 | 92.1878
7 | 0.9159 | 0.01009 | -0.0243 | 90.773
7.5 | 0.9666 | 0.0108 | -0.0231 | 89.5
8 | 1.0172 | 0.01144 | -0.0219 | 88.9161
9 | 1.1136 | 0.01271 | -0.0186 | 87.6161
9.5 | 1.1566 | 0.0134 | -0.0161 | 86.3134
10 | 1.1846 | 0.01419 | -0.0112 | 83.4813
10.5 | 1.2103 | 0.01533 | -0.0067 | 78.9498
11 | 1.2399 | 0.01657 | -0.0032 | 74.828
11.5 | 1.2664 | 0.01813 | 0 | 69.8511
12 | 1.2903 | 0.02002 | 0.0032 | 64.4505
12.5 | 1.3162 | 0.02192 | 0.0058 | 60.0456
13 | 1.3349 | 0.02395 | 0.0093 | 55.737
13.5 | 1.3594 | 0.02664 | 0.0105 | 51.0285
14 | 1.3759 | 0.02982 | 0.0123 | 46.1402
14.5 | 1.3951 | 0.03297 | 0.0136 | 42.3142
15 | 1.4116 | 0.03656 | 0.0146 | 38.6105
15.5 | 1.425 | 0.04065 | 0.0152 | 35.0554
16 | 1.4324 | 0.04557 | 0.0154 | 31.433
16.5 | 1.4378 | 0.05094 | 0.015 | 28.2254
17 | 1.4439 | 0.05659 | 0.0141 | 25.5151
17.5 | 1.4501 | 0.06244 | 0.0128 | 23.2239
18 | 1.4488 | 0.0695 | 0.0107 | 20.846
18.5 | 1.4452 | 0.07714 | 0.008 | 18.7348
19 | 1.4376 | 0.08568 | 0.0044 | 16.7787
19.5 | 1.4237 | 0.09547 | -0.0002 | 14.9125
20 | 1.4001 | 0.10712 | -0.0064 | 13.0704

## 63. Re 3M Mach 0.50 (1)
BIGFOIL.COM POLAR EXPORT
NACA63-117
NACA63-117 |  |  |  | Cl Max: | 1.166 | at alpha= | 20 | deg
JavaFoil+Calcfoil stall+Eppler ext transition |  |  |  | L/D Max: | 101.543 | at alpha= | 4.5 | deg
Re: | 3000000 |  |  | Cd Min: | 0.00602 | at alpha= | -0.5 | deg
Mach: | 0.5 |  |  | Cl=0 at alpha= | -0.88732 | deg
|  |  |  | @ Cl=0.1, Cd= | 0.00602
|  |  |  | @ Cl=0.4, Cd= | 0.0062787
|  |  |  | @ Cl=0.6, Cd= | 0.006695
alpha (deg) | Cl | Cd | Cm | Cl/Cd
-20 | -1.075 | 0.17131 | 0.002 | -6.276
-19.5 | -1.047 | 0.16423 | 0.002 | -6.374
-19 | -1.019 | 0.16068 | 0.001 | -6.342
-18.5 | -0.994 | 0.16224 | 0.001 | -6.124
-18 | -0.965 | 0.15087 | 0.001 | -6.395
-17.5 | -0.935 | 0.14696 | 0 | -6.362
-17 | -0.907 | 0.14365 | 0 | -6.313
-16.5 | -0.882 | 0.13997 | -0.001 | -6.299
-16 | -0.851 | 0.13137 | -0.001 | -6.478
-15.5 | -0.822 | 0.12471 | -0.001 | -6.593
-15 | -0.794 | 0.12165 | -0.002 | -6.53
-14.5 | -0.768 | 0.11782 | -0.002 | -6.515
-14 | -0.738 | 0.1117 | -0.002 | -6.603
-13.5 | -0.71 | 0.10756 | -0.003 | -6.599
-13 | -0.682 | 0.10204 | -0.003 | -6.686
-12.5 | -0.653 | 0.09866 | -0.003 | -6.622
-12 | -0.625 | 0.09348 | -0.003 | -6.69
-11.5 | -0.598 | 0.08988 | -0.004 | -6.651
-11 | -0.57 | 0.08622 | -0.004 | -6.609
-10.5 | -0.544 | 0.07341 | -0.005 | -7.405
-10 | -0.772 | 0.0299 | -0.009 | -25.834
-9.5 | -0.927 | 0.02239 | -0.01 | -41.412
-9 | -0.94 | 0.01996 | -0.011 | -47.096
-8.5 | -0.924 | 0.01791 | -0.012 | -51.616
-8 | -0.892 | 0.01641 | -0.013 | -54.392
-7.5 | -0.85 | 0.01503 | -0.013 | -56.586
-7 | -0.801 | 0.014 | -0.014 | -57.236
-6.5 | -0.747 | 0.01308 | -0.015 | -57.119
-6 | -0.689 | 0.01225 | -0.016 | -56.234
-5.5 | -0.631 | 0.0102 | -0.017 | -61.913
-5 | -0.573 | 0.00767 | -0.018 | -74.727
-4.5 | -0.509 | 0.00699 | -0.018 | -72.907
-4 | -0.44 | 0.00654 | -0.019 | -67.313
-3.5 | -0.37 | 0.00638 | -0.02 | -58.085
-3 | -0.3 | 0.00621 | -0.021 | -48.317
-2.5 | -0.229 | 0.00617 | -0.021 | -37.165
-2 | -0.158 | 0.00605 | -0.022 | -26.142
-1.5 | -0.087 | 0.00604 | -0.023 | -14.446
-1 | -0.016 | 0.00603 | -0.024 | -2.681
-0.5 | 0.055 | 0.00602 | -0.024 | 9.14
0 | 0.126 | 0.00602 | -0.025 | 20.977
0.5 | 0.198 | 0.00607 | -0.026 | 32.536
1 | 0.269 | 0.00613 | -0.027 | 43.88
1.5 | 0.339 | 0.00621 | -0.027 | 54.534
2 | 0.41 | 0.00629 | -0.028 | 65.095
2.5 | 0.48 | 0.00643 | -0.029 | 74.716
3 | 0.551 | 0.00659 | -0.029 | 83.596
3.5 | 0.621 | 0.00674 | -0.03 | 92.118
4 | 0.69 | 0.00702 | -0.031 | 98.289
4.5 | 0.758 | 0.00746 | -0.032 | 101.543
5 | 0.825 | 0.00854 | -0.032 | 96.536
5.5 | 0.876 | 0.01003 | -0.033 | 87.36
6 | 0.926 | 0.01354 | -0.033 | 68.378
6.5 | 0.98 | 0.01449 | -0.033 | 67.636
7 | 1.029 | 0.01555 | -0.034 | 66.187
7.5 | 1.073 | 0.0168 | -0.034 | 63.85
8 | 1.108 | 0.01826 | -0.035 | 60.677
8.5 | 1.124 | 0.01994 | -0.035 | 56.36
9 | 1.112 | 0.02207 | -0.036 | 50.398
9.5 | 1.036 | 0.02495 | -0.036 | 41.514
10 | 0.611 | 0.07443 | -0.018 | 8.213
10.5 | 0.64 | 0.07413 | -0.019 | 8.629
11 | 0.666 | 0.08516 | -0.019 | 7.822
11.5 | 0.694 | 0.09073 | -0.019 | 7.645
12 | 0.721 | 0.09341 | -0.019 | 7.718
12.5 | 0.75 | 0.09929 | -0.021 | 7.549
13 | 0.777 | 0.1078 | -0.021 | 7.209
13.5 | 0.804 | 0.11019 | -0.021 | 7.299
14 | 0.834 | 0.11351 | -0.023 | 7.344
14.5 | 0.861 | 0.11787 | -0.023 | 7.302
15 | 0.888 | 0.12302 | -0.024 | 7.221
15.5 | 0.917 | 0.13043 | -0.025 | 7.034
16 | 0.946 | 0.1343 | -0.026 | 7.041
16.5 | 0.972 | 0.13799 | -0.026 | 7.044
17 | 1 | 0.14576 | -0.027 | 6.858
17.5 | 1.032 | 0.148 | -0.029 | 6.971
18 | 1.056 | 0.15427 | -0.029 | 6.842
18.5 | 1.083 | 0.15938 | -0.029 | 6.794
19 | 1.11 | 0.16337 | -0.03 | 6.797
19.5 | 1.143 | 0.16816 | -0.032 | 6.798
20 | 1.166 | 0.17154 | -0.031 | 6.797

## 64. Re 3M Mach 0.50 (2)
BIGFOIL.COM POLAR EXPORT
NACA63-117
NACA63-117 |  |  |  | Cl Max: | 1.187 | at alpha= | 11.5 | deg
XFOIL ncrit=9 |  |  |  | L/D Max: | 102.701 | at alpha= | 3.5 | deg
Re: | 3000000 |  |  | Cd Min: | 0.14952 | at alpha= | 16.5 | deg
Mach: | 0.5 |  |  | Cl=0 at alpha= | -0.74861 | deg
|  |  |  | @ Cl=0.1, Cd= | 0.00535
|  |  |  | @ Cl=0.4, Cd= | 0.0055563
|  |  |  | @ Cl=0.6, Cd= | 0.0059331
alpha (deg) | Cl | Cd | Cm | Cl/Cd
-16 | -0.8312 | 0.13321 | -0.0126 | -6.2398
-15.5 | -0.851 | 0.12014 | -0.0212 | -7.0834
-13.5 | -0.9508 | 0.06926 | -0.055 | -13.728
-13 | -0.9753 | 0.05897 | -0.0604 | -16.5389
-12.5 | -0.9967 | 0.05034 | -0.0628 | -19.7994
-12 | -1.0092 | 0.04306 | -0.0637 | -23.4371
-11.5 | -1.0132 | 0.03699 | -0.0631 | -27.3912
-11 | -1.0141 | 0.03166 | -0.0614 | -32.031
-10.5 | -1.0072 | 0.02726 | -0.0588 | -36.9479
-10 | -0.9933 | 0.02356 | -0.0555 | -42.1604
-9.5 | -0.9756 | 0.02035 | -0.0518 | -47.941
-9 | -0.9502 | 0.01775 | -0.0479 | -53.5324
-8.5 | -0.9177 | 0.01573 | -0.0439 | -58.3408
-8 | -0.8873 | 0.01389 | -0.0393 | -63.8805
-7.5 | -0.8587 | 0.0125 | -0.0335 | -68.696
-7 | -0.8197 | 0.01161 | -0.0282 | -70.6029
-6.5 | -0.7651 | 0.01084 | -0.0252 | -70.5812
-6 | -0.7074 | 0.01011 | -0.0228 | -69.9703
-5.5 | -0.6492 | 0.00925 | -0.0208 | -70.1838
-5 | -0.5878 | 0.00845 | -0.0195 | -69.5621
-4.5 | -0.5255 | 0.0076 | -0.0185 | -69.1447
-4 | -0.4624 | 0.00666 | -0.018 | -69.4294
-3.5 | -0.3959 | 0.00593 | -0.0179 | -66.7622
-2.5 | -0.2526 | 0.00554 | -0.019 | -45.5957
-2 | -0.1806 | 0.00545 | -0.0198 | -33.1376
-1.5 | -0.1085 | 0.00538 | -0.0206 | -20.1673
-1 | -0.0362 | 0.00537 | -0.0214 | -6.7412
-0.5 | 0.0358 | 0.00535 | -0.0223 | 6.6916
0 | 0.108 | 0.00535 | -0.0232 | 20.1869
0.5 | 0.1799 | 0.0054 | -0.0241 | 33.3148
1 | 0.2521 | 0.00541 | -0.025 | 46.5989
2 | 0.3962 | 0.00555 | -0.0265 | 71.3874
2.5 | 0.4682 | 0.00567 | -0.0271 | 82.575
3 | 0.5402 | 0.0058 | -0.0276 | 93.1379
3.5 | 0.6121 | 0.00596 | -0.028 | 102.7013
4.5 | 0.7408 | 0.00737 | -0.0264 | 100.5156
5 | 0.7981 | 0.00842 | -0.0245 | 94.7862
5.5 | 0.852 | 0.0095 | -0.022 | 89.6842
6 | 0.905 | 0.01044 | -0.019 | 86.6858
6.5 | 0.9489 | 0.01155 | -0.0147 | 82.1558
7 | 0.9774 | 0.01262 | -0.0079 | 77.4485
7.5 | 1.0082 | 0.01404 | -0.0024 | 71.8091
8 | 1.042 | 0.01575 | 0.002 | 66.1587
8.5 | 1.0738 | 0.01782 | 0.0061 | 60.2581
9 | 1.1043 | 0.0202 | 0.01 | 54.6683
9.5 | 1.1315 | 0.02297 | 0.0136 | 49.2599
10 | 1.1518 | 0.02634 | 0.017 | 43.7282
10.5 | 1.1694 | 0.03014 | 0.02 | 38.7989
11 | 1.1831 | 0.03448 | 0.0225 | 34.3126
11.5 | 1.187 | 0.03991 | 0.0243 | 29.7419
12 | 1.1855 | 0.04623 | 0.025 | 25.6435
12.5 | 1.1766 | 0.05364 | 0.0246 | 21.9351
13 | 1.1621 | 0.06213 | 0.0228 | 18.7043
13.5 | 1.1426 | 0.07158 | 0.0199 | 15.9626
14 | 1.122 | 0.08195 | 0.0153 | 13.6913
14.5 | 1.1001 | 0.09365 | 0.0089 | 11.7469
15 | 1.075 | 0.10655 | 0.001 | 10.0892
15.5 | 1.047 | 0.12054 | -0.0082 | 8.6859
16 | 1.02 | 0.13506 | -0.0181 | 7.5522
16.5 | 0.9971 | 0.14952 | -0.0282 | 6.6687

## 65. Re 4M Mach 0.00 (1)
BIGFOIL.COM POLAR EXPORT
NACA63-117
NACA63-117 |  |  |  | Cl Max: | 1.405 | at alpha= | 14.5 | deg
JavaFoil+Calcfoil stall+Eppler ext transition |  |  |  | L/D Max: | 103.747 | at alpha= | 5.5 | deg
Re: | 4000000 |  |  | Cd Min: | 0.00552 | at alpha= | -0.5 | deg
Mach: | 0 |  |  | Cl=0 at alpha= | -0.8871 | deg
|  |  |  | @ Cl=0.1, Cd= | 0.0055456
|  |  |  | @ Cl=0.4, Cd= | 0.0057898
|  |  |  | @ Cl=0.6, Cd= | 0.0061542
alpha (deg) | Cl | Cd | Cm | Cl/Cd
-20 | -1.153 | 0.08471 | 0.003 | -13.614
-19.5 | -1.181 | 0.07259 | 0.002 | -16.269
-19 | -1.202 | 0.06461 | 0.002 | -18.607
-18.5 | -1.224 | 0.05632 | 0.001 | -21.733
-18 | -1.239 | 0.05077 | 0.001 | -24.411
-17.5 | -1.255 | 0.04458 | 0 | -28.146
-17 | -1.265 | 0.04016 | 0 | -31.491
-16.5 | -1.272 | 0.03618 | -0.001 | -35.145
-16 | -1.274 | 0.03323 | -0.001 | -38.328
-15.5 | -1.272 | 0.03068 | -0.002 | -41.462
-15 | -1.268 | 0.02801 | -0.003 | -45.262
-14.5 | -1.259 | 0.02587 | -0.003 | -48.667
-14 | -1.247 | 0.02376 | -0.004 | -52.491
-13.5 | -1.231 | 0.02213 | -0.004 | -55.607
-13 | -1.211 | 0.02045 | -0.005 | -59.22
-12.5 | -1.188 | 0.01911 | -0.006 | -62.137
-12 | -1.16 | 0.01784 | -0.006 | -65.031
-11.5 | -1.13 | 0.01672 | -0.007 | -67.56
-11 | -1.096 | 0.01562 | -0.007 | -70.172
-10.5 | -1.059 | 0.01464 | -0.008 | -72.375
-10 | -1.02 | 0.01375 | -0.009 | -74.133
-9.5 | -0.977 | 0.01295 | -0.009 | -75.449
-9 | -0.931 | 0.01224 | -0.01 | -76.044
-8.5 | -0.883 | 0.01162 | -0.011 | -75.976
-8 | -0.833 | 0.01104 | -0.011 | -75.446
-7.5 | -0.781 | 0.0105 | -0.012 | -74.391
-7 | -0.728 | 0.01006 | -0.013 | -72.436
-6.5 | -0.676 | 0.00924 | -0.013 | -73.132
-6 | -0.622 | 0.00821 | -0.014 | -75.716
-5.5 | -0.563 | 0.00717 | -0.015 | -78.507
-5 | -0.503 | 0.00665 | -0.015 | -75.617
-4.5 | -0.443 | 0.00614 | -0.016 | -72.177
-4 | -0.382 | 0.00587 | -0.017 | -65.078
-3.5 | -0.321 | 0.00577 | -0.017 | -55.675
-3 | -0.26 | 0.00565 | -0.018 | -46.012
-2.5 | -0.199 | 0.00561 | -0.019 | -35.42
-2 | -0.137 | 0.00561 | -0.019 | -24.467
-1.5 | -0.076 | 0.00556 | -0.02 | -13.602
-1 | -0.014 | 0.00555 | -0.02 | -2.524
-0.5 | 0.048 | 0.00552 | -0.021 | 8.641
0 | 0.109 | 0.00555 | -0.022 | 19.729
0.5 | 0.171 | 0.00557 | -0.022 | 30.74
1 | 0.233 | 0.00563 | -0.023 | 41.317
1.5 | 0.294 | 0.00567 | -0.024 | 51.772
2 | 0.355 | 0.00571 | -0.024 | 62.256
2.5 | 0.417 | 0.00582 | -0.025 | 71.527
3 | 0.478 | 0.00591 | -0.026 | 80.87
3.5 | 0.539 | 0.00602 | -0.026 | 89.537
4 | 0.599 | 0.00615 | -0.027 | 97.348
4.5 | 0.659 | 0.0064 | -0.027 | 102.957
5 | 0.719 | 0.00696 | -0.028 | 103.212
5.5 | 0.778 | 0.00749 | -0.029 | 103.747
6 | 0.835 | 0.00869 | -0.029 | 96.109
6.5 | 0.892 | 0.00948 | -0.03 | 94.175
7 | 0.939 | 0.01091 | -0.03 | 86.122
7.5 | 0.99 | 0.01141 | -0.031 | 86.76
8 | 1.039 | 0.01197 | -0.031 | 86.792
8.5 | 1.086 | 0.01258 | -0.032 | 86.278
9 | 1.13 | 0.01326 | -0.032 | 85.212
9.5 | 1.171 | 0.014 | -0.032 | 83.69
10 | 1.21 | 0.01484 | -0.033 | 81.528
10.5 | 1.246 | 0.01567 | -0.033 | 79.518
11 | 1.279 | 0.01664 | -0.034 | 76.841
11.5 | 1.308 | 0.01771 | -0.034 | 73.887
12 | 1.334 | 0.01903 | -0.035 | 70.109
12.5 | 1.357 | 0.02033 | -0.035 | 66.716
13 | 1.376 | 0.02166 | -0.035 | 63.512
13.5 | 1.391 | 0.02327 | -0.036 | 59.786
14 | 1.401 | 0.02506 | -0.036 | 55.917
14.5 | 1.405 | 0.02699 | -0.036 | 52.056
15 | 1.404 | 0.02924 | -0.037 | 48.022
15.5 | 1.399 | 0.03185 | -0.037 | 43.925
16 | 1.391 | 0.03439 | -0.037 | 40.435
16.5 | 1.379 | 0.0372 | -0.037 | 37.067
17 | 1.362 | 0.04101 | -0.038 | 33.209
17.5 | 1.343 | 0.04451 | -0.038 | 30.176
18 | 1.318 | 0.04998 | -0.038 | 26.378
18.5 | 1.293 | 0.05494 | -0.038 | 23.542
19 | 1.263 | 0.06182 | -0.038 | 20.434
19.5 | 1.235 | 0.06757 | -0.038 | 18.277

## 66. Re 4M Mach 0.00 (2)
BIGFOIL.COM POLAR EXPORT
NACA63-117
NACA63-117 |  |  |  | Cl Max: | 1.5899 | at alpha= | 19.5 | deg
XFOIL ncrit=9 |  |  |  | L/D Max: | 99.8942 | at alpha= | 4 | deg
Re: | 4000000 |  |  | Cd Min: | 0.06396 | at alpha= | 20 | deg
Mach: | 0 |  |  | Cl=0 at alpha= | -0.77667 | deg
|  |  |  | @ Cl=0.1, Cd= | 0.00472
|  |  |  | @ Cl=0.4, Cd= | 0.0050038
|  |  |  | @ Cl=0.6, Cd= | 0.0060311
alpha (deg) | Cl | Cd | Cm | Cl/Cd
-20 | -1.4932 | 0.05724 | -0.035 | -26.0867
-19.5 | -1.4896 | 0.05201 | -0.0362 | -28.6406
-19 | -1.4837 | 0.04722 | -0.0372 | -31.421
-18.5 | -1.4726 | 0.0431 | -0.0377 | -34.1671
-18 | -1.4628 | 0.039 | -0.0381 | -37.5077
-17.5 | -1.4539 | 0.03496 | -0.0381 | -41.5875
-17 | -1.4425 | 0.03138 | -0.0377 | -45.9688
-16.5 | -1.4253 | 0.02849 | -0.0371 | -50.0281
-16 | -1.4062 | 0.02583 | -0.0363 | -54.4406
-15.5 | -1.3827 | 0.02364 | -0.0353 | -58.4898
-15 | -1.3585 | 0.0216 | -0.034 | -62.8935
-14 | -1.3025 | 0.01792 | -0.032 | -72.6842
-13.5 | -1.2737 | 0.01668 | -0.0302 | -76.3609
-13 | -1.2486 | 0.01552 | -0.0272 | -80.451
-12.5 | -1.2225 | 0.01455 | -0.0239 | -84.0206
-12 | -1.2011 | 0.01376 | -0.0191 | -87.2892
-11.5 | -1.1663 | 0.01303 | -0.0164 | -89.5088
-11 | -1.1233 | 0.01243 | -0.0149 | -90.3701
-10.5 | -1.0764 | 0.01194 | -0.014 | -90.1508
-10 | -1.029 | 0.01138 | -0.0131 | -90.4218
-9.5 | -0.9791 | 0.01091 | -0.0126 | -89.7434
-9 | -0.9275 | 0.01047 | -0.0123 | -88.5864
-8.5 | -0.8754 | 0.01003 | -0.0121 | -87.2782
-8 | -0.8221 | 0.00963 | -0.012 | -85.3686
-7.5 | -0.7681 | 0.00923 | -0.0121 | -83.2178
-7 | -0.7138 | 0.00881 | -0.0122 | -81.0216
-6.5 | -0.6598 | 0.00832 | -0.0123 | -79.3029
-6 | -0.6049 | 0.00783 | -0.0125 | -77.2542
-5 | -0.4937 | 0.0069 | -0.0133 | -71.5507
-4.5 | -0.4379 | 0.00633 | -0.0137 | -69.1785
-4 | -0.3818 | 0.00575 | -0.0142 | -66.4
-3.5 | -0.3244 | 0.00529 | -0.0149 | -61.3233
-3 | -0.266 | 0.005 | -0.0157 | -53.2
-2.5 | -0.2064 | 0.00491 | -0.0165 | -42.0367
-2 | -0.1465 | 0.00483 | -0.0173 | -30.3313
-1.5 | -0.0869 | 0.00477 | -0.0181 | -18.218
-1 | -0.0268 | 0.00472 | -0.019 | -5.678
-0.5 | 0.0332 | 0.00473 | -0.0198 | 7.019
0 | 0.0932 | 0.00472 | -0.0207 | 19.7458
0.5 | 0.1531 | 0.00472 | -0.0215 | 32.4364
1.5 | 0.2728 | 0.00481 | -0.0232 | 56.7152
2 | 0.3324 | 0.0049 | -0.0239 | 67.8367
2.5 | 0.3918 | 0.00499 | -0.0247 | 78.517
3 | 0.4511 | 0.00509 | -0.0255 | 88.6248
3.5 | 0.5101 | 0.00524 | -0.0262 | 97.3473
4 | 0.5664 | 0.00567 | -0.0266 | 99.8942
4.5 | 0.6213 | 0.00626 | -0.0268 | 99.2492
5 | 0.6755 | 0.00687 | -0.0269 | 98.3261
5.5 | 0.7289 | 0.00751 | -0.0269 | 97.0573
6 | 0.7822 | 0.00811 | -0.0269 | 96.4488
6.5 | 0.8358 | 0.00862 | -0.0269 | 96.9606
7 | 0.888 | 0.00919 | -0.0267 | 96.6268
8 | 0.9909 | 0.0103 | -0.0259 | 96.2039
8.5 | 1.042 | 0.01078 | -0.0255 | 96.6605
9 | 1.0926 | 0.01125 | -0.025 | 97.12
9.5 | 1.1414 | 0.01176 | -0.0243 | 97.0578
10 | 1.1887 | 0.01229 | -0.0233 | 96.7209
10.5 | 1.2331 | 0.01289 | -0.0219 | 95.6633
11 | 1.2753 | 0.01347 | -0.0202 | 94.6771
12 | 1.3281 | 0.01507 | -0.0119 | 88.1287
12.5 | 1.3555 | 0.01608 | -0.0087 | 84.2973
13 | 1.3814 | 0.01732 | -0.0057 | 79.7575
13.5 | 1.4036 | 0.01882 | -0.0027 | 74.5802
14.5 | 1.4517 | 0.02215 | 0.0017 | 65.5395
15 | 1.4743 | 0.02426 | 0.0035 | 60.7708
15.5 | 1.4941 | 0.02668 | 0.005 | 56.0007
16 | 1.5105 | 0.02949 | 0.0064 | 51.2208
16.5 | 1.5242 | 0.03265 | 0.0076 | 46.683
17 | 1.5412 | 0.03575 | 0.0083 | 43.1105
17.5 | 1.5561 | 0.03922 | 0.0086 | 39.6762
18 | 1.569 | 0.04305 | 0.0087 | 36.446
18.5 | 1.5796 | 0.04727 | 0.0084 | 33.4165
19 | 1.5866 | 0.05212 | 0.0077 | 30.4413
19.5 | 1.5899 | 0.05756 | 0.0067 | 27.6216
20 | 1.5876 | 0.06396 | 0.005 | 24.8218

## 67. Re 4M Mach 0.10 (1)
BIGFOIL.COM POLAR EXPORT
NACA63-117
NACA63-117 |  |  |  | Cl Max: | 1.392 | at alpha= | 14.5 | deg
JavaFoil+Calcfoil stall+Eppler ext transition |  |  |  | L/D Max: | 103.335 | at alpha= | 5.5 | deg
Re: | 4000000 |  |  | Cd Min: | 0.00555 | at alpha= | -1 | deg
Mach: | 0.1 |  |  | Cl=0 at alpha= | -0.8871 | deg
|  |  |  | @ Cl=0.1, Cd= | 0.0055516
|  |  |  | @ Cl=0.4, Cd= | 0.0058024
|  |  |  | @ Cl=0.6, Cd= | 0.0061854
alpha (deg) | Cl | Cd | Cm | Cl/Cd
-20 | -1.093 | 0.09698 | 0.002 | -11.273
-19.5 | -1.124 | 0.08394 | 0.002 | -13.394
-19 | -1.156 | 0.07046 | 0.002 | -16.406
-18.5 | -1.18 | 0.06248 | 0.001 | -18.884
-18 | -1.202 | 0.05464 | 0.001 | -22.004
-17.5 | -1.224 | 0.04687 | 0 | -26.11
-17 | -1.238 | 0.04196 | 0 | -29.503
-16.5 | -1.247 | 0.03818 | -0.001 | -32.667
-16 | -1.254 | 0.03439 | -0.001 | -36.475
-15.5 | -1.256 | 0.03165 | -0.002 | -39.678
-15 | -1.254 | 0.02913 | -0.003 | -43.036
-14.5 | -1.249 | 0.02655 | -0.003 | -47.025
-14 | -1.238 | 0.02462 | -0.004 | -50.294
-13.5 | -1.225 | 0.02261 | -0.004 | -54.168
-13 | -1.207 | 0.02101 | -0.005 | -57.448
-12.5 | -1.185 | 0.01953 | -0.006 | -60.663
-12 | -1.159 | 0.01815 | -0.006 | -63.859
-11.5 | -1.13 | 0.01705 | -0.007 | -66.236
-11 | -1.097 | 0.01587 | -0.007 | -69.114
-10.5 | -1.061 | 0.01482 | -0.008 | -71.595
-10 | -1.022 | 0.01394 | -0.009 | -73.301
-9.5 | -0.979 | 0.01311 | -0.009 | -74.707
-9 | -0.933 | 0.01238 | -0.01 | -75.385
-8.5 | -0.885 | 0.01173 | -0.011 | -75.496
-8 | -0.836 | 0.01114 | -0.011 | -75.046
-7.5 | -0.784 | 0.01061 | -0.012 | -73.876
-7 | -0.731 | 0.01014 | -0.013 | -72.113
-6.5 | -0.678 | 0.00898 | -0.013 | -75.524
-6 | -0.625 | 0.00831 | -0.014 | -75.17
-5.5 | -0.566 | 0.00733 | -0.015 | -77.111
-5 | -0.506 | 0.00667 | -0.015 | -75.837
-4.5 | -0.445 | 0.00615 | -0.016 | -72.351
-4 | -0.384 | 0.00589 | -0.017 | -65.252
-3.5 | -0.323 | 0.00578 | -0.017 | -55.863
-3 | -0.261 | 0.00566 | -0.018 | -46.209
-2.5 | -0.2 | 0.00565 | -0.019 | -35.315
-2 | -0.138 | 0.00561 | -0.019 | -24.576
-1.5 | -0.076 | 0.00556 | -0.02 | -13.666
-1 | -0.014 | 0.00555 | -0.021 | -2.536
-0.5 | 0.048 | 0.00556 | -0.021 | 8.616
0 | 0.11 | 0.00555 | -0.022 | 19.806
0.5 | 0.172 | 0.0056 | -0.022 | 30.708
1 | 0.234 | 0.00564 | -0.023 | 41.511
1.5 | 0.295 | 0.0057 | -0.024 | 51.761
2 | 0.357 | 0.00574 | -0.024 | 62.229
2.5 | 0.419 | 0.00583 | -0.025 | 71.849
3 | 0.48 | 0.00591 | -0.026 | 81.288
3.5 | 0.541 | 0.00605 | -0.026 | 89.467
4 | 0.602 | 0.00619 | -0.027 | 97.309
4.5 | 0.662 | 0.00645 | -0.028 | 102.685
5 | 0.722 | 0.00702 | -0.028 | 102.851
5.5 | 0.781 | 0.00756 | -0.029 | 103.335
6 | 0.839 | 0.00873 | -0.029 | 96.142
6.5 | 0.897 | 0.00958 | -0.03 | 93.559
7 | 0.943 | 0.01101 | -0.03 | 85.617
7.5 | 0.993 | 0.01153 | -0.031 | 86.127
8 | 1.043 | 0.01209 | -0.031 | 86.24
8.5 | 1.089 | 0.01274 | -0.032 | 85.452
9 | 1.133 | 0.01341 | -0.032 | 84.48
9.5 | 1.174 | 0.01417 | -0.033 | 82.846
10 | 1.212 | 0.01509 | -0.033 | 80.305
10.5 | 1.248 | 0.01592 | -0.033 | 78.388
11 | 1.279 | 0.0169 | -0.034 | 75.713
11.5 | 1.308 | 0.018 | -0.034 | 72.668
12 | 1.332 | 0.01937 | -0.035 | 68.772
12.5 | 1.353 | 0.02072 | -0.035 | 65.31
13 | 1.371 | 0.0221 | -0.035 | 62.01
13.5 | 1.384 | 0.02379 | -0.036 | 58.152
14 | 1.391 | 0.02566 | -0.036 | 54.231
14.5 | 1.392 | 0.02791 | -0.036 | 49.856
15 | 1.388 | 0.03006 | -0.037 | 46.18
15.5 | 1.379 | 0.03284 | -0.037 | 41.996
16 | 1.367 | 0.03553 | -0.037 | 38.483
16.5 | 1.35 | 0.03918 | -0.037 | 34.442
17 | 1.33 | 0.04273 | -0.038 | 31.115
17.5 | 1.306 | 0.0466 | -0.038 | 28.031
18 | 1.276 | 0.05282 | -0.038 | 24.162
18.5 | 1.245 | 0.05886 | -0.038 | 21.161
19 | 1.211 | 0.06659 | -0.038 | 18.183
19.5 | 1.176 | 0.07435 | -0.037 | 15.815

## 68. Re 4M Mach 0.10 (2)
BIGFOIL.COM POLAR EXPORT
NACA63-117
NACA63-117 |  |  |  | Cl Max: | 1.5751 | at alpha= | 19 | deg
XFOIL ncrit=9 |  |  |  | L/D Max: | 100.193 | at alpha= | 4 | deg
Re: | 4000000 |  |  | Cd Min: | 0.06818 | at alpha= | 20 | deg
Mach: | 0.1 |  |  | Cl=0 at alpha= | -0.77603 | deg
|  |  |  | @ Cl=0.1, Cd= | 0.0047311
|  |  |  | @ Cl=0.4, Cd= | 0.0050105
|  |  |  | @ Cl=0.6, Cd= | 0.0060216
alpha (deg) | Cl | Cd | Cm | Cl/Cd
-20 | -1.4773 | 0.06132 | -0.0355 | -24.0917
-19.5 | -1.4761 | 0.05564 | -0.037 | -26.5295
-19 | -1.4728 | 0.05035 | -0.0382 | -29.2512
-18.5 | -1.4646 | 0.04578 | -0.0389 | -31.9921
-18 | -1.4561 | 0.04138 | -0.0394 | -35.1885
-17.5 | -1.443 | 0.03756 | -0.0396 | -38.4185
-17 | -1.4359 | 0.03338 | -0.0394 | -43.0168
-16.5 | -1.4204 | 0.03018 | -0.0388 | -47.0643
-16 | -1.4037 | 0.0272 | -0.0381 | -51.6066
-15.5 | -1.3811 | 0.02482 | -0.0371 | -55.6446
-15 | -1.358 | 0.02257 | -0.0359 | -60.1684
-14.5 | -1.3316 | 0.02068 | -0.0345 | -64.3907
-14 | -1.309 | 0.01875 | -0.0325 | -69.8133
-13.5 | -1.2718 | 0.01729 | -0.0325 | -73.557
-13 | -1.2473 | 0.01599 | -0.0295 | -78.005
-12.5 | -1.2206 | 0.01492 | -0.0264 | -81.8097
-12 | -1.1957 | 0.01403 | -0.0224 | -85.2245
-11.5 | -1.1697 | 0.01325 | -0.018 | -88.2792
-11 | -1.1283 | 0.0126 | -0.0161 | -89.5476
-10.5 | -1.0821 | 0.01206 | -0.015 | -89.7264
-10 | -1.0345 | 0.01151 | -0.014 | -89.8784
-9.5 | -0.9849 | 0.01101 | -0.0133 | -89.455
-9 | -0.9329 | 0.01058 | -0.0129 | -88.1758
-8.5 | -0.8808 | 0.0101 | -0.0126 | -87.2079
-7.5 | -0.7728 | 0.0093 | -0.0125 | -83.0968
-7 | -0.7183 | 0.00887 | -0.0125 | -80.9808
-6.5 | -0.6638 | 0.00839 | -0.0126 | -79.118
-6 | -0.6088 | 0.00787 | -0.0127 | -77.3571
-5.5 | -0.5527 | 0.00744 | -0.0131 | -74.2876
-5 | -0.4968 | 0.00694 | -0.0134 | -71.585
-4.5 | -0.4407 | 0.00636 | -0.0138 | -69.2925
-4 | -0.3843 | 0.00578 | -0.0143 | -66.4879
-3.5 | -0.3267 | 0.00531 | -0.015 | -61.5254
-3 | -0.2678 | 0.00501 | -0.0157 | -53.4531
-2.5 | -0.2079 | 0.00492 | -0.0166 | -42.2561
-2 | -0.1476 | 0.00484 | -0.0174 | -30.4959
-1.5 | -0.0875 | 0.00478 | -0.0182 | -18.3054
-1 | -0.0271 | 0.00473 | -0.0191 | -5.7294
-0.5 | 0.0334 | 0.00474 | -0.0199 | 7.0464
0 | 0.0936 | 0.00473 | -0.0208 | 19.7886
0.5 | 0.154 | 0.00474 | -0.0216 | 32.4895
1 | 0.2144 | 0.00479 | -0.0224 | 44.7599
1.5 | 0.2745 | 0.00482 | -0.0233 | 56.9502
2.5 | 0.3943 | 0.005 | -0.0248 | 78.86
3 | 0.454 | 0.00511 | -0.0256 | 88.8454
3.5 | 0.5134 | 0.00525 | -0.0262 | 97.7905
4 | 0.5701 | 0.00569 | -0.0266 | 100.1933
4.5 | 0.6251 | 0.0063 | -0.0268 | 99.2222
5 | 0.6796 | 0.00691 | -0.0269 | 98.3502
5.5 | 0.7333 | 0.00756 | -0.0269 | 96.9974
6 | 0.7869 | 0.00816 | -0.0268 | 96.4338
6.5 | 0.8406 | 0.00869 | -0.0267 | 96.7319
7 | 0.8931 | 0.00927 | -0.0264 | 96.343
7.5 | 0.945 | 0.00985 | -0.026 | 95.9391
8 | 0.9965 | 0.01038 | -0.0256 | 96.0019
8.5 | 1.0478 | 0.01088 | -0.0251 | 96.3051
9.5 | 1.1473 | 0.01187 | -0.0236 | 96.6554
10 | 1.1939 | 0.01245 | -0.0224 | 95.8956
10.5 | 1.2381 | 0.01304 | -0.0208 | 94.9463
11 | 1.2777 | 0.01366 | -0.0185 | 93.5359
12 | 1.3273 | 0.01544 | -0.0097 | 85.965
12.5 | 1.3548 | 0.01656 | -0.0066 | 81.8116
13 | 1.38 | 0.01795 | -0.0036 | 76.8802
13.5 | 1.4008 | 0.01963 | -0.0005 | 71.3602
14.5 | 1.4503 | 0.02315 | 0.0036 | 62.6479
15 | 1.4719 | 0.02543 | 0.0053 | 57.8805
15.5 | 1.4898 | 0.02812 | 0.0069 | 52.9801
16 | 1.5037 | 0.03128 | 0.0083 | 48.0723
16.5 | 1.5206 | 0.03435 | 0.0092 | 44.2678
17 | 1.5369 | 0.03769 | 0.0098 | 40.7774
17.5 | 1.5504 | 0.04146 | 0.01 | 37.3951
18 | 1.5616 | 0.04566 | 0.0099 | 34.2006
18.5 | 1.5704 | 0.05028 | 0.0095 | 31.2331
19 | 1.5751 | 0.05562 | 0.0085 | 28.319
19.5 | 1.5741 | 0.0618 | 0.0071 | 25.4709
20 | 1.5744 | 0.06818 | 0.0051 | 23.0918

## 69. Re 4M Mach 0.25 (1)
BIGFOIL.COM POLAR EXPORT
NACA63-117
NACA63-117 |  |  |  | Cl Max: | 1.321 | at alpha= | 13 | deg
JavaFoil+Calcfoil stall+Eppler ext transition |  |  |  | L/D Max: | 102.531 | at alpha= | 4.5 | deg
Re: | 4000000 |  |  | Cd Min: | 0.0056 | at alpha= | -0.5 | deg
Mach: | 0.25 |  |  | Cl=0 at alpha= | -0.88889 | deg
|  |  |  | @ Cl=0.1, Cd= | 0.0056
|  |  |  | @ Cl=0.4, Cd= | 0.0058471
|  |  |  | @ Cl=0.6, Cd= | 0.0062607
alpha (deg) | Cl | Cd | Cm | Cl/Cd
-18.5 | -0.802 | 0.1413 | 0.001 | -5.678
-18 | -0.852 | 0.12701 | 0.001 | -6.708
-17.5 | -0.905 | 0.10875 | 0 | -8.322
-17 | -0.965 | 0.08602 | 0 | -11.215
-16.5 | -1.026 | 0.06405 | -0.001 | -16.026
-16 | -1.079 | 0.04862 | -0.001 | -22.191
-15.5 | -1.113 | 0.04123 | -0.002 | -27.003
-15 | -1.14 | 0.03584 | -0.003 | -31.8
-14.5 | -1.157 | 0.03197 | -0.003 | -36.192
-14 | -1.169 | 0.02835 | -0.004 | -41.232
-13.5 | -1.172 | 0.026 | -0.004 | -45.061
-13 | -1.169 | 0.02377 | -0.005 | -49.172
-12.5 | -1.159 | 0.0219 | -0.006 | -52.944
-12 | -1.144 | 0.02016 | -0.006 | -56.752
-11.5 | -1.123 | 0.01871 | -0.007 | -60.027
-11 | -1.097 | 0.01731 | -0.008 | -63.372
-10.5 | -1.066 | 0.01608 | -0.008 | -66.325
-10 | -1.031 | 0.01504 | -0.009 | -68.552
-9.5 | -0.991 | 0.01409 | -0.01 | -70.34
-9 | -0.947 | 0.01324 | -0.01 | -71.51
-8.5 | -0.9 | 0.01247 | -0.011 | -72.197
-8 | -0.851 | 0.01178 | -0.012 | -72.185
-7.5 | -0.799 | 0.01117 | -0.012 | -71.539
-7 | -0.746 | 0.01061 | -0.013 | -70.273
-6.5 | -0.691 | 0.01012 | -0.014 | -68.297
-6 | -0.641 | 0.00862 | -0.014 | -74.362
-5.5 | -0.581 | 0.00781 | -0.015 | -74.34
-5 | -0.519 | 0.00686 | -0.016 | -75.623
-4.5 | -0.457 | 0.00644 | -0.016 | -71.019
-4 | -0.395 | 0.00597 | -0.017 | -66.084
-3.5 | -0.332 | 0.00585 | -0.018 | -56.683
-3 | -0.269 | 0.00572 | -0.018 | -46.946
-2.5 | -0.205 | 0.00567 | -0.019 | -36.158
-2 | -0.142 | 0.00563 | -0.02 | -25.161
-1.5 | -0.078 | 0.00562 | -0.02 | -13.898
-1 | -0.014 | 0.00561 | -0.021 | -2.577
-0.5 | 0.049 | 0.0056 | -0.022 | 8.785
0 | 0.113 | 0.0056 | -0.022 | 20.165
0.5 | 0.177 | 0.00565 | -0.023 | 31.251
1 | 0.24 | 0.00566 | -0.024 | 42.496
1.5 | 0.303 | 0.00573 | -0.024 | 52.918
2 | 0.367 | 0.0058 | -0.025 | 63.272
2.5 | 0.43 | 0.00589 | -0.026 | 73.003
3 | 0.493 | 0.00598 | -0.026 | 82.496
3.5 | 0.556 | 0.00614 | -0.027 | 90.608
4 | 0.618 | 0.00631 | -0.028 | 97.968
4.5 | 0.68 | 0.00664 | -0.028 | 102.531
5 | 0.742 | 0.00725 | -0.029 | 102.343
5.5 | 0.802 | 0.00784 | -0.03 | 102.242
6 | 0.861 | 0.00926 | -0.03 | 92.962
6.5 | 0.913 | 0.00949 | -0.031 | 96.206
7 | 0.961 | 0.01155 | -0.031 | 83.21
7.5 | 1.012 | 0.01216 | -0.031 | 83.258
8 | 1.061 | 0.0128 | -0.032 | 82.901
8.5 | 1.106 | 0.01356 | -0.032 | 81.579
9 | 1.148 | 0.01441 | -0.033 | 79.66
9.5 | 1.186 | 0.01531 | -0.033 | 77.485
10 | 1.22 | 0.0163 | -0.034 | 74.864
10.5 | 1.251 | 0.01737 | -0.034 | 71.975
11 | 1.276 | 0.01856 | -0.035 | 68.745
11.5 | 1.296 | 0.01988 | -0.035 | 65.184
12 | 1.31 | 0.02159 | -0.035 | 60.677
12.5 | 1.319 | 0.02331 | -0.036 | 56.569
13 | 1.321 | 0.0253 | -0.036 | 52.215
13.5 | 1.318 | 0.02742 | -0.036 | 48.049
14 | 1.304 | 0.03042 | -0.037 | 42.87
14.5 | 1.281 | 0.03307 | -0.037 | 38.746
15 | 1.249 | 0.03699 | -0.037 | 33.765
15.5 | 1.209 | 0.0418 | -0.037 | 28.913
16 | 1.162 | 0.04709 | -0.037 | 24.67
16.5 | 1.104 | 0.0555 | -0.037 | 19.894
17 | 1.038 | 0.06725 | -0.036 | 15.429
17.5 | 0.945 | 0.097 | -0.033 | 9.743
18 | 0.869 | 0.11915 | -0.031 | 7.29

## 70. Re 4M Mach 0.25 (2)
BIGFOIL.COM POLAR EXPORT
NACA63-117
NACA63-117 |  |  |  | Cl Max: | 1.5037 | at alpha= | 17.5 | deg
XFOIL ncrit=9 |  |  |  | L/D Max: | 101.741 | at alpha= | 4 | deg
Re: | 4000000 |  |  | Cd Min: | 0.09591 | at alpha= | 20 | deg
Mach: | 0.25 |  |  | Cl=0 at alpha= | -0.77193 | deg
|  |  |  | @ Cl=0.1, Cd= | 0.0047911
|  |  |  | @ Cl=0.4, Cd= | 0.0050471
|  |  |  | @ Cl=0.6, Cd= | 0.0059196
alpha (deg) | Cl | Cd | Cm | Cl/Cd
-20 | -1.3409 | 0.09133 | -0.0307 | -14.6819
-19.5 | -1.3601 | 0.08144 | -0.0355 | -16.7006
-19 | -1.3726 | 0.07292 | -0.0391 | -18.8234
-18.5 | -1.3855 | 0.06476 | -0.042 | -21.3944
-18 | -1.3912 | 0.05787 | -0.0439 | -24.0401
-17.5 | -1.3903 | 0.05192 | -0.0451 | -26.7777
-17 | -1.3858 | 0.04659 | -0.0458 | -29.7446
-16.5 | -1.3776 | 0.04176 | -0.0461 | -32.9885
-16 | -1.3741 | 0.03671 | -0.0462 | -37.4312
-15.5 | -1.3603 | 0.03283 | -0.0457 | -41.4347
-15 | -1.3448 | 0.02932 | -0.0448 | -45.8663
-14.5 | -1.3244 | 0.02633 | -0.0436 | -50.3
-13.5 | -1.2554 | 0.02159 | -0.044 | -58.1473
-13 | -1.2382 | 0.0194 | -0.0407 | -63.8247
-12.5 | -1.2136 | 0.01762 | -0.0377 | -68.8763
-12 | -1.1861 | 0.01612 | -0.0347 | -73.5794
-11.5 | -1.1567 | 0.01489 | -0.0314 | -77.683
-11 | -1.1334 | 0.01373 | -0.0267 | -82.5492
-10.5 | -1.1063 | 0.01292 | -0.0218 | -85.6269
-10 | -1.0612 | 0.01229 | -0.0196 | -86.3466
-9.5 | -1.0134 | 0.01166 | -0.0179 | -86.9125
-9 | -0.9625 | 0.01109 | -0.0166 | -86.7899
-8.5 | -0.909 | 0.0106 | -0.0158 | -85.7547
-8 | -0.8545 | 0.01011 | -0.0151 | -84.5203
-7.5 | -0.7989 | 0.00966 | -0.0147 | -82.7019
-7 | -0.7424 | 0.00922 | -0.0144 | -80.5206
-6.5 | -0.686 | 0.00873 | -0.0142 | -78.5796
-6 | -0.6297 | 0.00816 | -0.014 | -77.1691
-5.5 | -0.5718 | 0.00769 | -0.0141 | -74.3563
-5 | -0.5141 | 0.00717 | -0.0143 | -71.7015
-4.5 | -0.4563 | 0.00656 | -0.0145 | -69.5579
-4 | -0.3982 | 0.00592 | -0.0149 | -67.2635
-3.5 | -0.339 | 0.00539 | -0.0155 | -62.8942
-3 | -0.278 | 0.00506 | -0.0162 | -54.9407
-2.5 | -0.2157 | 0.00498 | -0.017 | -43.3133
-2 | -0.1534 | 0.00491 | -0.0178 | -31.2424
-1.5 | -0.091 | 0.00483 | -0.0187 | -18.8406
-1 | -0.0286 | 0.00481 | -0.0195 | -5.9459
-0.5 | 0.0341 | 0.00478 | -0.0204 | 7.1339
0 | 0.0965 | 0.00479 | -0.0213 | 20.1461
0.5 | 0.159 | 0.00481 | -0.0221 | 33.0561
1 | 0.2215 | 0.00482 | -0.023 | 45.9544
1.5 | 0.2839 | 0.00488 | -0.0238 | 58.1762
2 | 0.3461 | 0.00496 | -0.0246 | 69.7782
2.5 | 0.408 | 0.00506 | -0.0254 | 80.6324
3.5 | 0.5314 | 0.00533 | -0.0267 | 99.6998
4 | 0.5901 | 0.0058 | -0.027 | 101.7414
4.5 | 0.6464 | 0.00648 | -0.027 | 99.7531
5.5 | 0.7573 | 0.00785 | -0.0266 | 96.4713
6 | 0.8124 | 0.00847 | -0.0262 | 95.915
6.5 | 0.8675 | 0.00904 | -0.0258 | 95.9624
7 | 0.9204 | 0.00972 | -0.025 | 94.6914
7.5 | 0.9734 | 0.01033 | -0.0241 | 94.2304
8 | 1.0261 | 0.01088 | -0.0232 | 94.3107
8.5 | 1.0779 | 0.01142 | -0.022 | 94.387
9 | 1.1275 | 0.012 | -0.0205 | 93.9583
9.5 | 1.1739 | 0.01265 | -0.0185 | 92.7984
10 | 1.2139 | 0.01331 | -0.0154 | 91.2021
10.5 | 1.2402 | 0.01414 | -0.0103 | 87.7086
11.5 | 1.2954 | 0.01661 | -0.0025 | 77.9892
12 | 1.3237 | 0.01813 | 0.0006 | 73.0116
12.5 | 1.3487 | 0.01998 | 0.0036 | 67.5025
13 | 1.3709 | 0.02214 | 0.0065 | 61.9196
13.5 | 1.3929 | 0.02417 | 0.0094 | 57.6293
14.5 | 1.4354 | 0.02967 | 0.0128 | 48.3788
15 | 1.4473 | 0.03339 | 0.0144 | 43.3453
15.5 | 1.4631 | 0.03709 | 0.0153 | 39.4473
16 | 1.4795 | 0.04094 | 0.0159 | 36.1383
16.5 | 1.4904 | 0.04553 | 0.0161 | 32.7345
17 | 1.4988 | 0.05059 | 0.0158 | 29.6264
17.5 | 1.5037 | 0.05631 | 0.015 | 26.704
18 | 1.5016 | 0.06307 | 0.0134 | 23.8085
18.5 | 1.4962 | 0.0706 | 0.011 | 21.1926
19 | 1.4942 | 0.07807 | 0.0083 | 19.1392
19.5 | 1.4874 | 0.08646 | 0.0048 | 17.2033
20 | 1.4758 | 0.09591 | 0.0003 | 15.3873

## 71. Re 4M Mach 0.50 (1)
BIGFOIL.COM POLAR EXPORT
NACA63-117
NACA63-117 |  |  |  | Cl Max: | 1.167 | at alpha= | 20 | deg
JavaFoil+Calcfoil stall+Eppler ext transition |  |  |  | L/D Max: | 99.987 | at alpha= | 4 | deg
Re: | 4000000 |  |  | Cd Min: | 0.00582 | at alpha= | -0.5 | deg
Mach: | 0.5 |  |  | Cl=0 at alpha= | -0.88732 | deg
|  |  |  | @ Cl=0.1, Cd= | 0.005839
|  |  |  | @ Cl=0.4, Cd= | 0.0060945
|  |  |  | @ Cl=0.6, Cd= | 0.006521
alpha (deg) | Cl | Cd | Cm | Cl/Cd
-20 | -1.079 | 0.16569 | 0.002 | -6.512
-19.5 | -1.047 | 0.15945 | 0.002 | -6.568
-19 | -1.019 | 0.15717 | 0.001 | -6.486
-18.5 | -0.994 | 0.15816 | 0.001 | -6.288
-18 | -0.967 | 0.14517 | 0.001 | -6.659
-17.5 | -0.935 | 0.13989 | 0 | -6.687
-17 | -0.907 | 0.13796 | 0 | -6.577
-16.5 | -0.884 | 0.13377 | -0.001 | -6.605
-16 | -0.854 | 0.12455 | -0.001 | -6.853
-15.5 | -0.823 | 0.12075 | -0.001 | -6.813
-15 | -0.795 | 0.11671 | -0.002 | -6.81
-14.5 | -0.769 | 0.11507 | -0.002 | -6.681
-14 | -0.738 | 0.10713 | -0.002 | -6.888
-13.5 | -0.71 | 0.10314 | -0.003 | -6.884
-13 | -0.682 | 0.09902 | -0.003 | -6.892
-12.5 | -0.654 | 0.09614 | -0.003 | -6.808
-12 | -0.626 | 0.08506 | -0.004 | -7.365
-11.5 | -0.602 | 0.07603 | -0.004 | -7.92
-11 | -0.57 | 0.08266 | -0.004 | -6.896
-10.5 | -0.549 | 0.06874 | -0.006 | -7.99
-10 | -0.783 | 0.02609 | -0.009 | -30.017
-9.5 | -0.93 | 0.02109 | -0.01 | -44.097
-9 | -0.942 | 0.01883 | -0.011 | -50.053
-8.5 | -0.927 | 0.01691 | -0.012 | -54.796
-8 | -0.895 | 0.01548 | -0.013 | -57.796
-7.5 | -0.853 | 0.01422 | -0.013 | -59.95
-7 | -0.803 | 0.01324 | -0.014 | -60.687
-6.5 | -0.749 | 0.01238 | -0.015 | -60.52
-6 | -0.691 | 0.01161 | -0.016 | -59.479
-5.5 | -0.632 | 0.00991 | -0.017 | -63.787
-5 | -0.571 | 0.00851 | -0.017 | -67.166
-4.5 | -0.509 | 0.00721 | -0.018 | -70.683
-4 | -0.44 | 0.0065 | -0.019 | -67.767
-3.5 | -0.37 | 0.00622 | -0.02 | -59.572
-3 | -0.3 | 0.00604 | -0.021 | -49.625
-2.5 | -0.229 | 0.00593 | -0.021 | -38.644
-2 | -0.158 | 0.00588 | -0.022 | -26.921
-1.5 | -0.087 | 0.00585 | -0.023 | -14.914
-1 | -0.016 | 0.00583 | -0.024 | -2.772
-0.5 | 0.055 | 0.00582 | -0.024 | 9.459
0 | 0.126 | 0.00585 | -0.025 | 21.582
0.5 | 0.198 | 0.00586 | -0.026 | 33.708
1 | 0.269 | 0.00596 | -0.027 | 45.129
1.5 | 0.339 | 0.006 | -0.027 | 56.483
2 | 0.41 | 0.00611 | -0.028 | 67.043
2.5 | 0.48 | 0.00622 | -0.029 | 77.196
3 | 0.551 | 0.00636 | -0.029 | 86.629
3.5 | 0.621 | 0.00659 | -0.03 | 94.154
4 | 0.69 | 0.0069 | -0.031 | 99.987
4.5 | 0.758 | 0.0078 | -0.032 | 97.13
5 | 0.825 | 0.00864 | -0.032 | 95.466
5.5 | 0.875 | 0.01065 | -0.032 | 82.102
6 | 0.928 | 0.01284 | -0.033 | 72.308
6.5 | 0.983 | 0.01372 | -0.033 | 71.587
7 | 1.032 | 0.01472 | -0.034 | 70.123
7.5 | 1.076 | 0.01588 | -0.034 | 67.743
8 | 1.111 | 0.01728 | -0.035 | 64.306
8.5 | 1.127 | 0.01886 | -0.035 | 59.761
9 | 1.115 | 0.02085 | -0.036 | 53.501
9.5 | 1.039 | 0.02352 | -0.036 | 44.16
10 | 0.612 | 0.07237 | -0.019 | 8.462
10.5 | 0.718 | 0.03806 | -0.035 | 18.872
11 | 0.667 | 0.08231 | -0.019 | 8.098
11.5 | 0.696 | 0.07861 | -0.021 | 8.849
12 | 0.722 | 0.08732 | -0.021 | 8.273
12.5 | 0.751 | 0.09556 | -0.021 | 7.855
13 | 0.777 | 0.10338 | -0.021 | 7.519
13.5 | 0.805 | 0.10536 | -0.022 | 7.636
14 | 0.836 | 0.11036 | -0.024 | 7.573
14.5 | 0.861 | 0.11199 | -0.024 | 7.689
15 | 0.889 | 0.11723 | -0.024 | 7.581
15.5 | 0.921 | 0.12303 | -0.027 | 7.486
16 | 0.946 | 0.13181 | -0.026 | 7.179
16.5 | 0.973 | 0.13361 | -0.027 | 7.279
17 | 1.003 | 0.13773 | -0.028 | 7.28
17.5 | 1.036 | 0.14212 | -0.03 | 7.292
18 | 1.056 | 0.14522 | -0.029 | 7.271
18.5 | 1.083 | 0.14958 | -0.029 | 7.243
19 | 1.115 | 0.15516 | -0.031 | 7.185
19.5 | 1.149 | 0.16015 | -0.033 | 7.174
20 | 1.167 | 0.16659 | -0.031 | 7.005

## 72. Re 4M Mach 0.50 (2)
BIGFOIL.COM POLAR EXPORT
NACA63-117
NACA63-117 |  |  |  | Cl Max: | 1.2281 | at alpha= | 11.5 | deg
XFOIL ncrit=9 |  |  |  | L/D Max: | 107.103 | at alpha= | 3.5 | deg
Re: | 4000000 |  |  | Cd Min: | 0.14401 | at alpha= | 16.5 | deg
Mach: | 0.5 |  |  | Cl=0 at alpha= | -0.75413 | deg
|  |  |  | @ Cl=0.1, Cd= | 0.00504
|  |  |  | @ Cl=0.4, Cd= | 0.0052432
|  |  |  | @ Cl=0.6, Cd= | 0.0056878
alpha (deg) | Cl | Cd | Cm | Cl/Cd
-16 | -0.8668 | 0.1275 | -0.0175 | -6.7984
-15.5 | -0.894 | 0.11378 | -0.0267 | -7.8573
-14 | -0.9598 | 0.07559 | -0.0538 | -12.6974
-13.5 | -0.9845 | 0.06556 | -0.0584 | -15.0168
-13 | -1.0093 | 0.05594 | -0.0623 | -18.0425
-12.5 | -1.0279 | 0.04766 | -0.0644 | -21.5674
-12 | -1.045 | 0.04022 | -0.0651 | -25.9821
-11.5 | -1.0534 | 0.03406 | -0.064 | -30.9278
-11 | -1.0569 | 0.0288 | -0.0618 | -36.6979
-10.5 | -1.0501 | 0.02457 | -0.0585 | -42.7391
-10 | -1.0324 | 0.02124 | -0.0548 | -48.6064
-9.5 | -1.0091 | 0.01844 | -0.0508 | -54.7234
-9 | -0.9782 | 0.01622 | -0.0466 | -60.3083
-8.5 | -0.9476 | 0.01426 | -0.0421 | -66.4516
-8 | -0.9143 | 0.01277 | -0.0371 | -71.5975
-7.5 | -0.8859 | 0.01172 | -0.0303 | -75.5887
-7 | -0.8333 | 0.01094 | -0.0268 | -76.17
-6.5 | -0.7749 | 0.01027 | -0.0241 | -75.4528
-6 | -0.7135 | 0.00964 | -0.0222 | -74.0145
-5.5 | -0.6527 | 0.00887 | -0.0204 | -73.5851
-5 | -0.5893 | 0.00818 | -0.0193 | -72.0416
-4.5 | -0.5248 | 0.00747 | -0.0185 | -70.2544
-4 | -0.4605 | 0.00662 | -0.0181 | -69.5619
-3.5 | -0.3946 | 0.00584 | -0.018 | -67.5685
-3 | -0.3249 | 0.00537 | -0.0184 | -60.5028
-2.5 | -0.2526 | 0.00525 | -0.0191 | -48.1143
-2 | -0.1802 | 0.00516 | -0.0198 | -34.9225
-1.5 | -0.108 | 0.00506 | -0.0207 | -21.3439
-1 | -0.0357 | 0.00506 | -0.0216 | -7.0553
-0.5 | 0.0369 | 0.00504 | -0.0225 | 7.3214
0 | 0.1089 | 0.00504 | -0.0234 | 21.6071
0.5 | 0.1814 | 0.00505 | -0.0244 | 35.9208
1 | 0.2537 | 0.00509 | -0.0253 | 49.8428
1.5 | 0.3258 | 0.00516 | -0.0261 | 63.1395
2 | 0.3982 | 0.00524 | -0.0269 | 75.9924
2.5 | 0.4701 | 0.00537 | -0.0275 | 87.5419
3 | 0.5423 | 0.00551 | -0.028 | 98.4211
3.5 | 0.6137 | 0.00573 | -0.0283 | 107.103
4 | 0.6791 | 0.0064 | -0.0278 | 106.1094
4.5 | 0.7395 | 0.00737 | -0.0265 | 100.3392
5 | 0.7983 | 0.00832 | -0.0248 | 95.9495
5.5 | 0.8568 | 0.00918 | -0.0227 | 93.3333
6 | 0.9122 | 0.01006 | -0.02 | 90.6759
6.5 | 0.9602 | 0.01106 | -0.0161 | 86.8174
7 | 1.0018 | 0.01188 | -0.0109 | 84.3266
7.5 | 1.032 | 0.01305 | -0.0046 | 79.0805
8 | 1.0657 | 0.01458 | 0.0003 | 73.0933
8.5 | 1.1022 | 0.01632 | 0.0045 | 67.5368
9.5 | 1.1642 | 0.02103 | 0.0125 | 55.359
10 | 1.1906 | 0.02394 | 0.0161 | 49.7327
10.5 | 1.2076 | 0.02763 | 0.0197 | 43.7061
11 | 1.2229 | 0.03171 | 0.0226 | 38.5651
11.5 | 1.2281 | 0.03686 | 0.0249 | 33.318
12 | 1.2281 | 0.04287 | 0.0263 | 28.6471
12.5 | 1.2193 | 0.05006 | 0.0263 | 24.3568
13 | 1.2051 | 0.05832 | 0.025 | 20.6636
13.5 | 1.1822 | 0.06808 | 0.0218 | 17.3649
14 | 1.1565 | 0.07891 | 0.0171 | 14.6559
15.5 | 1.0752 | 0.11671 | -0.005 | 9.2126
16 | 1.0532 | 0.13029 | -0.0142 | 8.0835
16.5 | 1.0334 | 0.14401 | -0.0237 | 7.1759

## 73. Re 5M Mach 0.00 (1)
BIGFOIL.COM POLAR EXPORT
NACA63-117
NACA63-117 |  |  |  | Cl Max: | 1.408 | at alpha= | 14.5 | deg
JavaFoil+Calcfoil stall+Eppler ext transition |  |  |  | L/D Max: | 102.139 | at alpha= | 5 | deg
Re: | 5000000 |  |  | Cd Min: | 0.00543 | at alpha= | -1 | deg
Mach: | 0 |  |  | Cl=0 at alpha= | -0.8871 | deg
|  |  |  | @ Cl=0.1, Cd= | 0.0054485
|  |  |  | @ Cl=0.4, Cd= | 0.0056826
|  |  |  | @ Cl=0.6, Cd= | 0.0061383
alpha (deg) | Cl | Cd | Cm | Cl/Cd
-20 | -1.163 | 0.0769 | 0.003 | -15.125
-19.5 | -1.189 | 0.0667 | 0.002 | -17.825
-19 | -1.209 | 0.06 | 0.002 | -20.157
-18.5 | -1.23 | 0.05246 | 0.001 | -23.445
-18 | -1.245 | 0.04745 | 0.001 | -26.238
-17.5 | -1.26 | 0.04187 | 0 | -30.083
-17 | -1.269 | 0.03783 | 0 | -33.545
-16.5 | -1.276 | 0.03416 | -0.001 | -37.344
-16 | -1.277 | 0.03143 | -0.001 | -40.646
-15.5 | -1.276 | 0.02904 | -0.002 | -43.928
-15 | -1.271 | 0.02635 | -0.003 | -48.238
-14.5 | -1.262 | 0.02436 | -0.003 | -51.822
-14 | -1.25 | 0.02235 | -0.004 | -55.932
-13.5 | -1.234 | 0.02102 | -0.004 | -58.687
-13 | -1.214 | 0.01944 | -0.005 | -62.45
-12.5 | -1.19 | 0.01818 | -0.006 | -65.454
-12 | -1.163 | 0.01698 | -0.006 | -68.483
-11.5 | -1.132 | 0.01591 | -0.007 | -71.171
-11 | -1.099 | 0.01488 | -0.007 | -73.847
-10.5 | -1.062 | 0.01396 | -0.008 | -76.086
-10 | -1.022 | 0.01313 | -0.009 | -77.801
-9.5 | -0.979 | 0.01237 | -0.009 | -79.132
-9 | -0.933 | 0.01171 | -0.01 | -79.687
-8.5 | -0.885 | 0.01111 | -0.011 | -79.655
-8 | -0.835 | 0.01059 | -0.011 | -78.818
-7.5 | -0.783 | 0.01008 | -0.012 | -77.742
-7 | -0.731 | 0.00912 | -0.013 | -80.075
-6.5 | -0.68 | 0.00902 | -0.013 | -75.351
-6 | -0.622 | 0.00808 | -0.014 | -76.998
-5.5 | -0.563 | 0.00755 | -0.015 | -74.532
-5 | -0.503 | 0.00672 | -0.015 | -74.891
-4.5 | -0.443 | 0.00632 | -0.016 | -70.061
-4 | -0.382 | 0.00588 | -0.017 | -64.96
-3.5 | -0.321 | 0.00569 | -0.017 | -56.499
-3 | -0.26 | 0.00561 | -0.018 | -46.357
-2.5 | -0.199 | 0.00553 | -0.019 | -35.9
-2 | -0.137 | 0.0055 | -0.019 | -24.921
-1.5 | -0.076 | 0.00546 | -0.02 | -13.85
-1 | -0.014 | 0.00543 | -0.02 | -2.581
-0.5 | 0.048 | 0.00544 | -0.021 | 8.762
0 | 0.109 | 0.00545 | -0.022 | 20.082
0.5 | 0.171 | 0.00545 | -0.022 | 31.386
1 | 0.233 | 0.00551 | -0.023 | 42.248
1.5 | 0.294 | 0.00558 | -0.024 | 52.679
2 | 0.355 | 0.00561 | -0.024 | 63.362
2.5 | 0.417 | 0.00571 | -0.025 | 72.981
3 | 0.478 | 0.00582 | -0.026 | 82.086
3.5 | 0.539 | 0.00593 | -0.026 | 90.841
4 | 0.599 | 0.00613 | -0.027 | 97.793
4.5 | 0.659 | 0.00663 | -0.027 | 99.44
5 | 0.719 | 0.00704 | -0.028 | 102.139
5.5 | 0.778 | 0.00776 | -0.029 | 100.226
6 | 0.835 | 0.00866 | -0.029 | 96.487
6.5 | 0.892 | 0.00924 | -0.03 | 96.567
7 | 0.942 | 0.00987 | -0.03 | 95.487
7.5 | 0.993 | 0.01096 | -0.031 | 90.61
8 | 1.042 | 0.01149 | -0.031 | 90.678
8.5 | 1.088 | 0.01205 | -0.032 | 90.283
9 | 1.132 | 0.01269 | -0.032 | 89.215
9.5 | 1.174 | 0.01339 | -0.033 | 87.703
10 | 1.213 | 0.01418 | -0.033 | 85.536
10.5 | 1.249 | 0.01496 | -0.033 | 83.465
11 | 1.282 | 0.01587 | -0.034 | 80.75
11.5 | 1.311 | 0.01687 | -0.034 | 77.719
12 | 1.337 | 0.01812 | -0.035 | 73.802
12.5 | 1.36 | 0.01937 | -0.035 | 70.214
13 | 1.379 | 0.02062 | -0.035 | 66.874
13.5 | 1.394 | 0.02213 | -0.036 | 63.002
14 | 1.405 | 0.02383 | -0.036 | 58.954
14.5 | 1.408 | 0.02565 | -0.036 | 54.902
15 | 1.408 | 0.02777 | -0.037 | 50.7
15.5 | 1.403 | 0.03022 | -0.037 | 46.418
16 | 1.395 | 0.03261 | -0.037 | 42.772
16.5 | 1.383 | 0.03522 | -0.038 | 39.257
17 | 1.366 | 0.03876 | -0.038 | 35.243
17.5 | 1.348 | 0.04203 | -0.038 | 32.067
18 | 1.323 | 0.04702 | -0.038 | 28.149
18.5 | 1.299 | 0.05152 | -0.038 | 25.204
19 | 1.269 | 0.05789 | -0.038 | 21.926
19.5 | 1.241 | 0.06293 | -0.038 | 19.723

## 74. Re 5M Mach 0.00 (2)
BIGFOIL.COM POLAR EXPORT
NACA63-117
NACA63-117 |  |  |  | Cl Max: | 1.6294 | at alpha= | 20 | deg
XFOIL ncrit=9 |  |  |  | L/D Max: | 101.862 | at alpha= | 9.5 | deg
Re: | 5000000 |  |  | Cd Min: | 0.05872 | at alpha= | 20 | deg
Mach: | 0 |  |  | Cl=0 at alpha= | -0.77953 | deg
|  |  |  | @ Cl=0.1, Cd= | 0.0045521
|  |  |  | @ Cl=0.4, Cd= | 0.0048628
|  |  |  | @ Cl=0.6, Cd= | 0.0061054
alpha (deg) | Cl | Cd | Cm | Cl/Cd
-20 | -1.537 | 0.0525 | -0.0357 | -29.2762
-19.5 | -1.5346 | 0.04747 | -0.0365 | -32.3278
-19 | -1.5263 | 0.04311 | -0.0371 | -35.4048
-18.5 | -1.5151 | 0.03916 | -0.0374 | -38.69
-18 | -1.5018 | 0.0355 | -0.0375 | -42.3042
-17.5 | -1.4841 | 0.03238 | -0.0375 | -45.8338
-17 | -1.4658 | 0.02947 | -0.0371 | -49.7387
-16.5 | -1.4471 | 0.02671 | -0.0365 | -54.1782
-16 | -1.4311 | 0.02388 | -0.0354 | -59.9288
-15.5 | -1.4077 | 0.02176 | -0.0342 | -64.6921
-15 | -1.3834 | 0.01981 | -0.0327 | -69.8334
-14.5 | -1.3634 | 0.0182 | -0.0298 | -74.9121
-14 | -1.3172 | 0.01704 | -0.0312 | -77.3005
-13.5 | -1.294 | 0.01575 | -0.0281 | -82.1587
-13 | -1.2719 | 0.01455 | -0.0245 | -87.4158
-12.5 | -1.2514 | 0.01366 | -0.0198 | -91.6105
-12 | -1.2192 | 0.01305 | -0.0165 | -93.4253
-11.5 | -1.1762 | 0.01251 | -0.015 | -94.0208
-11 | -1.1326 | 0.01187 | -0.0136 | -95.417
-10.5 | -1.0851 | 0.01136 | -0.0128 | -95.5194
-10 | -1.0348 | 0.01095 | -0.0123 | -94.5023
-9.5 | -0.9848 | 0.01044 | -0.0118 | -94.3295
-9 | -0.9323 | 0.01004 | -0.0117 | -92.8586
-8.5 | -0.8794 | 0.00964 | -0.0116 | -91.2241
-8 | -0.8252 | 0.00928 | -0.0117 | -88.9224
-7.5 | -0.7708 | 0.0089 | -0.0118 | -86.6067
-7 | -0.7158 | 0.00855 | -0.012 | -83.7193
-6.5 | -0.6611 | 0.00809 | -0.0121 | -81.7182
-6 | -0.6059 | 0.00764 | -0.0124 | -79.3063
-5.5 | -0.5499 | 0.00724 | -0.0128 | -75.953
-5 | -0.4936 | 0.0068 | -0.0132 | -72.5882
-4.5 | -0.4373 | 0.00632 | -0.0137 | -69.193
-4 | -0.3807 | 0.00581 | -0.0143 | -65.525
-3.5 | -0.3235 | 0.00531 | -0.0149 | -60.9228
-3 | -0.2658 | 0.00488 | -0.0157 | -54.4672
-2.5 | -0.2062 | 0.00474 | -0.0165 | -43.5021
-2 | -0.1464 | 0.00468 | -0.0173 | -31.2821
-1.5 | -0.0865 | 0.0046 | -0.0182 | -18.8043
-1 | -0.0265 | 0.00455 | -0.0191 | -5.8242
-0.5 | 0.0336 | 0.00454 | -0.0199 | 7.4009
0 | 0.0937 | 0.00455 | -0.0208 | 20.5934
0.5 | 0.1536 | 0.00457 | -0.0216 | 33.6105
1 | 0.2136 | 0.00459 | -0.0225 | 46.5359
2 | 0.3329 | 0.00474 | -0.0241 | 70.2321
2.5 | 0.3924 | 0.00485 | -0.0248 | 80.9072
3 | 0.4518 | 0.00495 | -0.0256 | 91.2727
3.5 | 0.5101 | 0.00517 | -0.0263 | 98.6654
4 | 0.5654 | 0.00576 | -0.0265 | 98.1597
4.5 | 0.6205 | 0.00631 | -0.0268 | 98.336
5 | 0.675 | 0.0069 | -0.027 | 97.8261
5.5 | 0.7293 | 0.00744 | -0.0271 | 98.0242
6 | 0.7838 | 0.00793 | -0.0272 | 98.8398
6.5 | 0.8377 | 0.00842 | -0.0272 | 99.4893
7 | 0.8905 | 0.00897 | -0.027 | 99.2754
7.5 | 0.943 | 0.00947 | -0.0269 | 99.5776
8 | 0.9957 | 0.00992 | -0.0267 | 100.373
8.5 | 1.0478 | 0.01035 | -0.0264 | 101.2367
9 | 1.0986 | 0.01083 | -0.0259 | 101.4404
9.5 | 1.149 | 0.01128 | -0.0254 | 101.8617
10 | 1.197 | 0.01181 | -0.0245 | 101.3548
10.5 | 1.2442 | 0.0123 | -0.0236 | 101.1545
11 | 1.2873 | 0.01291 | -0.022 | 99.7134
11.5 | 1.3265 | 0.01353 | -0.0198 | 98.0414
12 | 1.3524 | 0.0142 | -0.0152 | 95.2394
12.5 | 1.3772 | 0.01514 | -0.0113 | 90.9643
13 | 1.4001 | 0.0164 | -0.0077 | 85.372
13.5 | 1.4279 | 0.0176 | -0.0051 | 81.1307
14 | 1.4523 | 0.01899 | -0.0024 | 76.4771
15 | 1.4962 | 0.02264 | 0.0022 | 66.0866
15.5 | 1.5149 | 0.02503 | 0.0041 | 60.5234
16 | 1.536 | 0.02739 | 0.0055 | 56.0789
16.5 | 1.555 | 0.03 | 0.0067 | 51.8333
17 | 1.5721 | 0.0329 | 0.0077 | 47.7842
17.5 | 1.586 | 0.0363 | 0.0083 | 43.6915
18 | 1.5976 | 0.04007 | 0.0087 | 39.8702
18.5 | 1.6063 | 0.04435 | 0.0087 | 36.2187
19 | 1.6117 | 0.0492 | 0.0083 | 32.7581
19.5 | 1.6212 | 0.05381 | 0.0075 | 30.1282
20 | 1.6294 | 0.05872 | 0.0064 | 27.7486

## 75. Re 5M Mach 0.10 (1)
BIGFOIL.COM POLAR EXPORT
NACA63-117
NACA63-117 |  |  |  | Cl Max: | 1.395 | at alpha= | 14 | deg
JavaFoil+Calcfoil stall+Eppler ext transition |  |  |  | L/D Max: | 101.8 | at alpha= | 5 | deg
Re: | 5000000 |  |  | Cd Min: | 0.00543 | at alpha= | -1 | deg
Mach: | 0.1 |  |  | Cl=0 at alpha= | -0.8871 | deg
|  |  |  | @ Cl=0.1, Cd= | 0.0054484
|  |  |  | @ Cl=0.4, Cd= | 0.0056885
|  |  |  | @ Cl=0.6, Cd= | 0.0061828
alpha (deg) | Cl | Cd | Cm | Cl/Cd
-20 | -1.107 | 0.08604 | 0.003 | -12.862
-19.5 | -1.135 | 0.07583 | 0.002 | -14.964
-19 | -1.164 | 0.06488 | 0.002 | -17.946
-18.5 | -1.187 | 0.0578 | 0.001 | -20.536
-18 | -1.209 | 0.05083 | 0.001 | -23.775
-17.5 | -1.229 | 0.04392 | 0 | -27.979
-17 | -1.242 | 0.03989 | 0 | -31.125
-16.5 | -1.252 | 0.03601 | -0.001 | -34.758
-16 | -1.258 | 0.03249 | -0.001 | -38.723
-15.5 | -1.259 | 0.02995 | -0.002 | -42.057
-15 | -1.257 | 0.02741 | -0.003 | -45.873
-14.5 | -1.252 | 0.02518 | -0.003 | -49.712
-14 | -1.242 | 0.02316 | -0.004 | -53.598
-13.5 | -1.228 | 0.02149 | -0.004 | -57.134
-13 | -1.21 | 0.01997 | -0.005 | -60.575
-12.5 | -1.188 | 0.01858 | -0.006 | -63.937
-12 | -1.162 | 0.01729 | -0.006 | -67.215
-11.5 | -1.132 | 0.01623 | -0.007 | -69.746
-11 | -1.1 | 0.01511 | -0.007 | -72.784
-10.5 | -1.063 | 0.01414 | -0.008 | -75.213
-10 | -1.024 | 0.0133 | -0.009 | -77.002
-9.5 | -0.982 | 0.01252 | -0.009 | -78.372
-9 | -0.936 | 0.01184 | -0.01 | -79.021
-8.5 | -0.887 | 0.01122 | -0.011 | -79.086
-8 | -0.838 | 0.01068 | -0.011 | -78.419
-7.5 | -0.786 | 0.01018 | -0.012 | -77.196
-7 | -0.733 | 0.00974 | -0.013 | -75.252
-6.5 | -0.683 | 0.00901 | -0.013 | -75.821
-6 | -0.625 | 0.00817 | -0.014 | -76.485
-5.5 | -0.566 | 0.00757 | -0.015 | -74.716
-5 | -0.506 | 0.00673 | -0.015 | -75.115
-4.5 | -0.445 | 0.00633 | -0.016 | -70.292
-4 | -0.384 | 0.0059 | -0.017 | -65.079
-3.5 | -0.323 | 0.00569 | -0.017 | -56.763
-3 | -0.261 | 0.00562 | -0.018 | -46.543
-2.5 | -0.2 | 0.00554 | -0.019 | -36.069
-2 | -0.138 | 0.00551 | -0.019 | -25.033
-1.5 | -0.076 | 0.00546 | -0.02 | -13.923
-1 | -0.014 | 0.00543 | -0.021 | -2.593
-0.5 | 0.048 | 0.00544 | -0.021 | 8.808
0 | 0.11 | 0.00545 | -0.022 | 20.176
0.5 | 0.172 | 0.00549 | -0.022 | 31.348
1 | 0.234 | 0.00551 | -0.023 | 42.467
1.5 | 0.295 | 0.00558 | -0.024 | 52.902
2 | 0.357 | 0.00564 | -0.024 | 63.304
2.5 | 0.419 | 0.00571 | -0.025 | 73.329
3 | 0.48 | 0.00582 | -0.026 | 82.51
3.5 | 0.541 | 0.00597 | -0.026 | 90.723
4 | 0.602 | 0.00619 | -0.027 | 97.228
4.5 | 0.662 | 0.00668 | -0.028 | 99.153
5 | 0.722 | 0.0071 | -0.028 | 101.8
5.5 | 0.781 | 0.00784 | -0.029 | 99.647
6 | 0.839 | 0.00876 | -0.029 | 95.872
6.5 | 0.897 | 0.00928 | -0.03 | 96.611
7 | 0.945 | 0.01058 | -0.03 | 89.352
7.5 | 0.996 | 0.01107 | -0.031 | 89.928
8 | 1.045 | 0.0116 | -0.031 | 90.14
8.5 | 1.092 | 0.0122 | -0.032 | 89.437
9 | 1.135 | 0.01284 | -0.032 | 88.46
9.5 | 1.177 | 0.01355 | -0.033 | 86.843
10 | 1.215 | 0.01442 | -0.033 | 84.247
10.5 | 1.25 | 0.01518 | -0.034 | 82.393
11 | 1.282 | 0.01612 | -0.034 | 79.573
11.5 | 1.311 | 0.01715 | -0.034 | 76.435
12 | 1.335 | 0.01845 | -0.035 | 72.38
12.5 | 1.356 | 0.01973 | -0.035 | 68.733
13 | 1.374 | 0.02104 | -0.036 | 65.301
13.5 | 1.387 | 0.02261 | -0.036 | 61.324
14 | 1.395 | 0.02439 | -0.036 | 57.179
14.5 | 1.395 | 0.02652 | -0.037 | 52.6
15 | 1.392 | 0.02854 | -0.037 | 48.761
15.5 | 1.383 | 0.03115 | -0.037 | 44.397
16 | 1.371 | 0.03367 | -0.037 | 40.721
16.5 | 1.354 | 0.03709 | -0.038 | 36.508
17 | 1.334 | 0.04038 | -0.038 | 33.041
17.5 | 1.311 | 0.04389 | -0.038 | 29.868
18 | 1.282 | 0.04957 | -0.038 | 25.857
18.5 | 1.251 | 0.05512 | -0.038 | 22.702
19 | 1.217 | 0.06206 | -0.038 | 19.617

## 76. Re 5M Mach 0.10 (2)
BIGFOIL.COM POLAR EXPORT
NACA63-117
NACA63-117 |  |  |  | Cl Max: | 1.6187 | at alpha= | 20 | deg
XFOIL ncrit=9 |  |  |  | L/D Max: | 101.325 | at alpha= | 9.5 | deg
Re: | 5000000 |  |  | Cd Min: | 0.06253 | at alpha= | 20 | deg
Mach: | 0.1 |  |  | Cl=0 at alpha= | -0.77851 | deg
|  |  |  | @ Cl=0.1, Cd= | 0.004561
|  |  |  | @ Cl=0.4, Cd= | 0.0048685
|  |  |  | @ Cl=0.6, Cd= | 0.0060878
alpha (deg) | Cl | Cd | Cm | Cl/Cd
-20 | -1.5214 | 0.05643 | -0.0367 | -26.9608
-19.5 | -1.5223 | 0.05082 | -0.0377 | -29.9547
-19 | -1.5168 | 0.04608 | -0.0383 | -32.9167
-18.5 | -1.5084 | 0.0417 | -0.0388 | -36.1727
-18 | -1.4971 | 0.03772 | -0.039 | -39.6898
-17.5 | -1.4809 | 0.03428 | -0.039 | -43.2001
-17 | -1.4637 | 0.03108 | -0.0388 | -47.0946
-16.5 | -1.4444 | 0.02825 | -0.0382 | -51.1292
-16 | -1.4283 | 0.02526 | -0.0373 | -56.5439
-15.5 | -1.4063 | 0.02289 | -0.0362 | -61.4373
-15 | -1.383 | 0.02075 | -0.0347 | -66.6506
-14.5 | -1.3568 | 0.01894 | -0.0331 | -71.6367
-14 | -1.3167 | 0.01765 | -0.0334 | -74.6006
-13.5 | -1.2911 | 0.01637 | -0.0307 | -78.8699
-13 | -1.2695 | 0.015 | -0.0271 | -84.6333
-12.5 | -1.2464 | 0.01397 | -0.0231 | -89.2198
-12 | -1.2231 | 0.01326 | -0.0183 | -92.2398
-11.5 | -1.1815 | 0.01267 | -0.0164 | -93.2518
-11 | -1.1381 | 0.01204 | -0.0149 | -94.5266
-10.5 | -1.0912 | 0.01149 | -0.0138 | -94.9695
-10 | -1.0411 | 0.01105 | -0.0131 | -94.2172
-9.5 | -0.9907 | 0.01054 | -0.0125 | -93.9943
-9 | -0.9383 | 0.01012 | -0.0122 | -92.7174
-8.5 | -0.8849 | 0.00973 | -0.0121 | -90.9455
-8 | -0.8305 | 0.00934 | -0.0121 | -88.9186
-7.5 | -0.7758 | 0.00895 | -0.0121 | -86.6816
-7 | -0.7204 | 0.0086 | -0.0123 | -83.7674
-6.5 | -0.6651 | 0.00816 | -0.0124 | -81.5074
-6 | -0.6098 | 0.00768 | -0.0126 | -79.401
-5.5 | -0.5535 | 0.00727 | -0.013 | -76.1348
-5 | -0.4967 | 0.00684 | -0.0134 | -72.617
-4.5 | -0.4402 | 0.00634 | -0.0138 | -69.4322
-4 | -0.3832 | 0.00583 | -0.0144 | -65.729
-3.5 | -0.3257 | 0.00533 | -0.015 | -61.1069
-3 | -0.2676 | 0.00489 | -0.0158 | -54.7239
-2.5 | -0.2076 | 0.00475 | -0.0166 | -43.7053
-2 | -0.1474 | 0.00469 | -0.0174 | -31.4286
-1.5 | -0.0871 | 0.00461 | -0.0183 | -18.8937
-1 | -0.0268 | 0.00456 | -0.0191 | -5.8772
-0.5 | 0.0337 | 0.00455 | -0.02 | 7.4066
0 | 0.0942 | 0.00456 | -0.0209 | 20.6579
0.5 | 0.1545 | 0.00457 | -0.0217 | 33.8074
1 | 0.2149 | 0.0046 | -0.0226 | 46.7174
1.5 | 0.2752 | 0.00466 | -0.0234 | 59.0558
2 | 0.335 | 0.00475 | -0.0242 | 70.5263
2.5 | 0.3949 | 0.00486 | -0.0249 | 81.2551
3 | 0.4547 | 0.00496 | -0.0257 | 91.6734
3.5 | 0.5134 | 0.00519 | -0.0263 | 98.921
4 | 0.569 | 0.00578 | -0.0266 | 98.4429
4.5 | 0.6244 | 0.00633 | -0.0268 | 98.6414
5 | 0.6791 | 0.00695 | -0.0269 | 97.7122
5.5 | 0.7338 | 0.00749 | -0.027 | 97.9706
6 | 0.7885 | 0.00798 | -0.0271 | 98.8095
7 | 0.8958 | 0.00903 | -0.0269 | 99.2027
7.5 | 0.9487 | 0.00954 | -0.0266 | 99.4444
8 | 1.0015 | 0.01001 | -0.0263 | 100.05
8.5 | 1.0539 | 0.01044 | -0.026 | 100.9483
9 | 1.1049 | 0.01092 | -0.0254 | 101.1813
9.5 | 1.1551 | 0.0114 | -0.0247 | 101.3246
10 | 1.2032 | 0.01193 | -0.0237 | 100.855
10.5 | 1.2497 | 0.01246 | -0.0225 | 100.297
11 | 1.2914 | 0.01312 | -0.0205 | 98.4299
11.5 | 1.3253 | 0.01371 | -0.0171 | 96.6667
12 | 1.3504 | 0.01452 | -0.0126 | 93.0028
12.5 | 1.3756 | 0.0156 | -0.0089 | 88.1795
13 | 1.3999 | 0.01692 | -0.0056 | 82.7364
13.5 | 1.4276 | 0.01823 | -0.003 | 78.3105
14 | 1.4511 | 0.01976 | -0.0002 | 73.4362
15 | 1.493 | 0.02383 | 0.0043 | 62.6521
15.5 | 1.5134 | 0.02623 | 0.006 | 57.6973
16 | 1.534 | 0.02874 | 0.0074 | 53.3751
16.5 | 1.5514 | 0.03164 | 0.0085 | 49.0329
17 | 1.5671 | 0.03484 | 0.0094 | 44.9799
17.5 | 1.5795 | 0.03855 | 0.01 | 40.9728
18 | 1.5891 | 0.04273 | 0.0102 | 37.1893
18.5 | 1.5952 | 0.04749 | 0.0099 | 33.5902
19 | 1.6042 | 0.0522 | 0.0093 | 30.7318
19.5 | 1.6124 | 0.05716 | 0.0083 | 28.2085
20 | 1.6187 | 0.06253 | 0.007 | 25.8868

## 77. Re 5M Mach 0.25 (1)
BIGFOIL.COM POLAR EXPORT
NACA63-117
NACA63-117 |  |  |  | Cl Max: | 1.324 | at alpha= | 13 | deg
JavaFoil+Calcfoil stall+Eppler ext transition |  |  |  | L/D Max: | 101.533 | at alpha= | 5 | deg
Re: | 5000000 |  |  | Cd Min: | 0.00548 | at alpha= | -1 | deg
Mach: | 0.25 |  |  | Cl=0 at alpha= | -0.88889 | deg
|  |  |  | @ Cl=0.1, Cd= | 0.005498
|  |  |  | @ Cl=0.4, Cd= | 0.0057367
|  |  |  | @ Cl=0.6, Cd= | 0.0062529
alpha (deg) | Cl | Cd | Cm | Cl/Cd
-18.5 | -0.806 | 0.13544 | 0.001 | -5.95
-18 | -0.859 | 0.11883 | 0.001 | -7.23
-17.5 | -0.92 | 0.09552 | 0 | -9.631
-17 | -0.984 | 0.07228 | 0 | -13.619
-16.5 | -1.037 | 0.05735 | -0.001 | -18.087
-16 | -1.085 | 0.0449 | -0.001 | -24.162
-15.5 | -1.118 | 0.03843 | -0.002 | -29.099
-15 | -1.144 | 0.0336 | -0.003 | -34.039
-14.5 | -1.161 | 0.03005 | -0.003 | -38.628
-14 | -1.172 | 0.02668 | -0.004 | -43.926
-13.5 | -1.175 | 0.02448 | -0.004 | -47.988
-13 | -1.172 | 0.02258 | -0.005 | -51.877
-12.5 | -1.162 | 0.02082 | -0.006 | -55.81
-12 | -1.147 | 0.01919 | -0.006 | -59.769
-11.5 | -1.126 | 0.01781 | -0.007 | -63.202
-11 | -1.1 | 0.01651 | -0.008 | -66.61
-10.5 | -1.069 | 0.01534 | -0.008 | -69.687
-10 | -1.033 | 0.01435 | -0.009 | -71.996
-9.5 | -0.994 | 0.01346 | -0.01 | -73.838
-9 | -0.949 | 0.01264 | -0.01 | -75.074
-8.5 | -0.902 | 0.01191 | -0.011 | -75.73
-8 | -0.853 | 0.01128 | -0.012 | -75.604
-7.5 | -0.801 | 0.01071 | -0.012 | -74.828
-7 | -0.748 | 0.0102 | -0.013 | -73.301
-6.5 | -0.693 | 0.00972 | -0.014 | -71.258
-6 | -0.641 | 0.00841 | -0.015 | -76.193
-5.5 | -0.581 | 0.00795 | -0.015 | -73.052
-5 | -0.519 | 0.00694 | -0.016 | -74.816
-4.5 | -0.457 | 0.00649 | -0.016 | -70.398
-4 | -0.395 | 0.00609 | -0.017 | -64.791
-3.5 | -0.332 | 0.00577 | -0.018 | -57.491
-3 | -0.269 | 0.00568 | -0.018 | -47.275
-2.5 | -0.205 | 0.00556 | -0.019 | -36.93
-2 | -0.142 | 0.00557 | -0.02 | -25.447
-1.5 | -0.078 | 0.00552 | -0.02 | -14.148
-1 | -0.014 | 0.00548 | -0.021 | -2.638
-0.5 | 0.049 | 0.00549 | -0.022 | 8.976
0 | 0.113 | 0.0055 | -0.022 | 20.537
0.5 | 0.177 | 0.00554 | -0.023 | 31.905
1 | 0.24 | 0.00553 | -0.024 | 43.473
1.5 | 0.303 | 0.00563 | -0.024 | 53.858
2 | 0.367 | 0.0057 | -0.025 | 64.364
2.5 | 0.43 | 0.00577 | -0.026 | 74.6
3 | 0.493 | 0.0059 | -0.026 | 83.631
3.5 | 0.556 | 0.00604 | -0.027 | 92.077
4 | 0.618 | 0.00634 | -0.028 | 97.607
4.5 | 0.68 | 0.00689 | -0.028 | 98.776
5 | 0.742 | 0.0073 | -0.029 | 101.533
5.5 | 0.802 | 0.00826 | -0.03 | 97.1
6 | 0.861 | 0.00921 | -0.03 | 93.54
6.5 | 0.919 | 0.00974 | -0.031 | 94.348
7 | 0.963 | 0.01111 | -0.031 | 86.693
7.5 | 1.014 | 0.01166 | -0.031 | 87.023
8 | 1.064 | 0.01226 | -0.032 | 86.747
8.5 | 1.109 | 0.01298 | -0.032 | 85.412
9 | 1.151 | 0.01379 | -0.033 | 83.459
9.5 | 1.189 | 0.01463 | -0.033 | 81.246
10 | 1.223 | 0.01557 | -0.034 | 78.577
10.5 | 1.253 | 0.01658 | -0.034 | 75.572
11 | 1.279 | 0.0177 | -0.035 | 72.248
11.5 | 1.299 | 0.01896 | -0.035 | 68.51
12 | 1.313 | 0.02057 | -0.035 | 63.813
12.5 | 1.322 | 0.02219 | -0.036 | 59.552
13 | 1.324 | 0.02407 | -0.036 | 55.006
13.5 | 1.321 | 0.02608 | -0.037 | 50.647
14 | 1.308 | 0.0289 | -0.037 | 45.249
14.5 | 1.284 | 0.03182 | -0.037 | 40.342
15 | 1.253 | 0.03502 | -0.037 | 35.777
15.5 | 1.213 | 0.03938 | -0.037 | 30.799
16 | 1.167 | 0.04411 | -0.037 | 26.449
16.5 | 1.111 | 0.0514 | -0.037 | 21.605
17 | 1.047 | 0.06109 | -0.037 | 17.135
17.5 | 0.966 | 0.08091 | -0.035 | 11.944
18 | 0.883 | 0.1047 | -0.033 | 8.437

## 78. Re 5M Mach 0.25 (2)
BIGFOIL.COM POLAR EXPORT
NACA63-117
NACA63-117 |  |  |  | Cl Max: | 1.5444 | at alpha= | 18.5 | deg
XFOIL ncrit=9 |  |  |  | L/D Max: | 100.153 | at alpha= | 4 | deg
Re: | 5000000 |  |  | Cd Min: | 0.0883 | at alpha= | 20 | deg
Mach: | 0.25 |  |  | Cl=0 at alpha= | -0.77476 | deg
|  |  |  | @ Cl=0.1, Cd= | 0.00461
|  |  |  | @ Cl=0.4, Cd= | 0.0048858
|  |  |  | @ Cl=0.6, Cd= | 0.0059988
alpha (deg) | Cl | Cd | Cm | Cl/Cd
-20 | -1.3981 | 0.08362 | -0.0353 | -16.7197
-19.5 | -1.4192 | 0.07408 | -0.0395 | -19.1577
-19 | -1.4311 | 0.06618 | -0.0422 | -21.6244
-18.5 | -1.4407 | 0.05899 | -0.044 | -24.4228
-18 | -1.4437 | 0.05284 | -0.045 | -27.3221
-17.5 | -1.4407 | 0.04747 | -0.0455 | -30.3497
-17 | -1.4351 | 0.04243 | -0.0458 | -33.8228
-16.5 | -1.423 | 0.03809 | -0.0458 | -37.3589
-16 | -1.4097 | 0.03399 | -0.0456 | -41.474
-15.5 | -1.3877 | 0.03083 | -0.045 | -45.0114
-15 | -1.3716 | 0.02736 | -0.0441 | -50.1316
-14 | -1.3077 | 0.02185 | -0.045 | -59.849
-13.5 | -1.287 | 0.01988 | -0.0419 | -64.7384
-13 | -1.2605 | 0.01814 | -0.0392 | -69.4873
-12.5 | -1.2347 | 0.0165 | -0.0361 | -74.8303
-12 | -1.2092 | 0.01503 | -0.0326 | -80.4524
-11.5 | -1.1823 | 0.01388 | -0.0286 | -85.1801
-11 | -1.1599 | 0.01303 | -0.023 | -89.0177
-10.5 | -1.1187 | 0.01233 | -0.0202 | -90.7299
-10 | -1.0723 | 0.01169 | -0.0182 | -91.728
-9.5 | -1.0213 | 0.01117 | -0.0169 | -91.4324
-9 | -0.9692 | 0.01061 | -0.0158 | -91.3478
-8.5 | -0.9147 | 0.01016 | -0.0151 | -90.0295
-8 | -0.8593 | 0.00971 | -0.0145 | -88.4964
-7.5 | -0.8024 | 0.00931 | -0.0142 | -86.1869
-7 | -0.7452 | 0.00891 | -0.014 | -83.6364
-6.5 | -0.688 | 0.00847 | -0.0139 | -81.2279
-6 | -0.6309 | 0.00794 | -0.0139 | -79.4584
-5.5 | -0.5728 | 0.0075 | -0.014 | -76.3733
-5 | -0.5143 | 0.00704 | -0.0142 | -73.054
-4.5 | -0.4557 | 0.00652 | -0.0146 | -69.8926
-4 | -0.3972 | 0.00596 | -0.015 | -66.6443
-3.5 | -0.3378 | 0.00542 | -0.0155 | -62.3247
-3 | -0.2777 | 0.00494 | -0.0162 | -56.2146
-2.5 | -0.2155 | 0.00482 | -0.017 | -44.7095
-2 | -0.1531 | 0.00474 | -0.0179 | -32.2996
-1.5 | -0.0908 | 0.00466 | -0.0187 | -19.485
-1 | -0.0282 | 0.0046 | -0.0196 | -6.1304
-0.5 | 0.0344 | 0.00461 | -0.0205 | 7.462
0 | 0.097 | 0.00461 | -0.0214 | 21.0412
0.5 | 0.1596 | 0.00461 | -0.0223 | 34.6204
1 | 0.2221 | 0.00466 | -0.0231 | 47.6609
1.5 | 0.2845 | 0.00471 | -0.024 | 60.4034
2 | 0.3466 | 0.0048 | -0.0247 | 72.2083
2.5 | 0.4088 | 0.0049 | -0.0255 | 83.4286
3 | 0.4708 | 0.00501 | -0.0263 | 93.9721
4 | 0.5889 | 0.00588 | -0.027 | 100.1531
4.5 | 0.6459 | 0.00649 | -0.027 | 99.5223
5 | 0.702 | 0.00715 | -0.0269 | 98.1818
5.5 | 0.7583 | 0.00773 | -0.0268 | 98.0983
6 | 0.8146 | 0.00827 | -0.0266 | 98.5006
6.5 | 0.8698 | 0.00884 | -0.0261 | 98.3937
7 | 0.924 | 0.00944 | -0.0255 | 97.8814
7.5 | 0.9785 | 0.00997 | -0.0248 | 98.1444
8 | 1.0326 | 0.01046 | -0.0241 | 98.7189
8.5 | 1.0852 | 0.01099 | -0.023 | 98.7443
9 | 1.1371 | 0.0115 | -0.0218 | 98.8783
9.5 | 1.1855 | 0.0121 | -0.0201 | 97.9752
10 | 1.2312 | 0.01271 | -0.0179 | 96.8686
10.5 | 1.2603 | 0.01349 | -0.013 | 93.4248
11 | 1.2891 | 0.01438 | -0.0085 | 89.6453
11.5 | 1.3179 | 0.01554 | -0.0047 | 84.8069
12 | 1.3436 | 0.01707 | -0.0011 | 78.7112
12.5 | 1.3711 | 0.01869 | 0.002 | 73.3601
13 | 1.3981 | 0.0205 | 0.0047 | 68.2
13.5 | 1.4215 | 0.02261 | 0.0074 | 62.8704
14 | 1.4405 | 0.02489 | 0.0102 | 57.8746
14.5 | 1.4599 | 0.02775 | 0.0122 | 52.609
15 | 1.4796 | 0.03074 | 0.0138 | 48.1327
15.5 | 1.4967 | 0.03413 | 0.0151 | 43.8529
16 | 1.5118 | 0.03794 | 0.0161 | 39.8471
16.5 | 1.5219 | 0.0424 | 0.0166 | 35.8939
17 | 1.5275 | 0.04758 | 0.0166 | 32.1038
17.5 | 1.5367 | 0.05268 | 0.0161 | 29.1705
18 | 1.5428 | 0.05835 | 0.0151 | 26.4404
18.5 | 1.5444 | 0.06479 | 0.0135 | 23.837
19 | 1.544 | 0.07176 | 0.0114 | 21.5162
19.5 | 1.5383 | 0.07972 | 0.0083 | 19.2963
20 | 1.53 | 0.0883 | 0.0046 | 17.3273

## 79. Re 5M Mach 0.50 (1)
BIGFOIL.COM POLAR EXPORT
NACA63-117
NACA63-117 |  |  |  | Cl Max: | 1.167 | at alpha= | 20 | deg
JavaFoil+Calcfoil stall+Eppler ext transition |  |  |  | L/D Max: | 97.838 | at alpha= | 5 | deg
Re: | 5000000 |  |  | Cd Min: | 0.00569 | at alpha= | -0.5 | deg
Mach: | 0.5 |  |  | Cl=0 at alpha= | -0.88732 | deg
|  |  |  | @ Cl=0.1, Cd= | 0.0056963
|  |  |  | @ Cl=0.4, Cd= | 0.0059801
|  |  |  | @ Cl=0.6, Cd= | 0.006493
alpha (deg) | Cl | Cd | Cm | Cl/Cd
-20 | -1.082 | 0.15752 | 0.002 | -6.869
-19.5 | -1.05 | 0.15507 | 0.002 | -6.771
-19 | -1.02 | 0.14879 | 0.001 | -6.856
-18.5 | -0.996 | 0.15544 | 0.001 | -6.405
-18 | -0.969 | 0.14143 | 0.001 | -6.855
-17.5 | -0.937 | 0.13605 | 0 | -6.888
-17 | -0.908 | 0.13282 | 0 | -6.834
-16.5 | -0.885 | 0.13005 | -0.001 | -6.803
-16 | -0.856 | 0.12119 | -0.001 | -7.067
-15.5 | -0.823 | 0.11686 | -0.001 | -7.043
-15 | -0.795 | 0.11391 | -0.002 | -6.979
-14.5 | -0.771 | 0.11 | -0.002 | -7.012
-14 | -0.739 | 0.10613 | -0.002 | -6.964
-13.5 | -0.71 | 0.10047 | -0.003 | -7.07
-13 | -0.683 | 0.09677 | -0.003 | -7.056
-12.5 | -0.655 | 0.09286 | -0.003 | -7.053
-12 | -0.627 | 0.08307 | -0.004 | -7.552
-11.5 | -0.681 | 0.03268 | -0.007 | -20.848
-11 | -0.57 | 0.0815 | -0.004 | -6.998
-10.5 | -0.606 | 0.03636 | -0.008 | -16.666
-10 | -0.787 | 0.02453 | -0.01 | -32.074
-9.5 | -0.932 | 0.02014 | -0.01 | -46.263
-9 | -0.945 | 0.01801 | -0.011 | -52.456
-8.5 | -0.929 | 0.0162 | -0.012 | -57.334
-8 | -0.897 | 0.01482 | -0.013 | -60.476
-7.5 | -0.855 | 0.01361 | -0.013 | -62.779
-7 | -0.805 | 0.01269 | -0.014 | -63.422
-6.5 | -0.751 | 0.01187 | -0.015 | -63.237
-6 | -0.692 | 0.01115 | -0.016 | -62.102
-5.5 | -0.633 | 0.00961 | -0.017 | -65.918
-5 | -0.57 | 0.0089 | -0.017 | -64.109
-4.5 | -0.509 | 0.00724 | -0.018 | -70.315
-4 | -0.44 | 0.00672 | -0.019 | -65.522
-3.5 | -0.37 | 0.0062 | -0.02 | -59.781
-3 | -0.3 | 0.00593 | -0.021 | -50.598
-2.5 | -0.229 | 0.00586 | -0.021 | -39.107
-2 | -0.158 | 0.00576 | -0.022 | -27.469
-1.5 | -0.087 | 0.00573 | -0.023 | -15.234
-1 | -0.016 | 0.0057 | -0.024 | -2.838
-0.5 | 0.055 | 0.00569 | -0.024 | 9.666
0 | 0.126 | 0.0057 | -0.025 | 22.158
0.5 | 0.198 | 0.00577 | -0.026 | 34.214
1 | 0.269 | 0.00583 | -0.027 | 46.077
1.5 | 0.339 | 0.00592 | -0.027 | 57.235
2 | 0.41 | 0.00599 | -0.028 | 68.436
2.5 | 0.48 | 0.00611 | -0.029 | 78.599
3 | 0.551 | 0.00629 | -0.029 | 87.553
3.5 | 0.621 | 0.00658 | -0.03 | 94.352
4 | 0.69 | 0.00724 | -0.031 | 95.215
4.5 | 0.758 | 0.00785 | -0.032 | 96.489
5 | 0.819 | 0.00837 | -0.032 | 97.838
5.5 | 0.876 | 0.01051 | -0.032 | 83.324
6 | 0.93 | 0.01232 | -0.033 | 75.495
6.5 | 0.985 | 0.01316 | -0.033 | 74.834
7 | 1.034 | 0.01411 | -0.034 | 73.326
7.5 | 1.078 | 0.01521 | -0.035 | 70.897
8 | 1.113 | 0.01654 | -0.035 | 67.322
8.5 | 1.129 | 0.01805 | -0.035 | 62.564
9 | 1.118 | 0.01994 | -0.036 | 56.058
9.5 | 1.041 | 0.02248 | -0.036 | 46.311
10 | 0.617 | 0.0691 | -0.022 | 8.929
10.5 | 0.739 | 0.03043 | -0.036 | 24.271
11 | 0.668 | 0.0806 | -0.02 | 8.286
11.5 | 0.794 | 0.03508 | -0.037 | 22.619
12 | 0.725 | 0.08562 | -0.022 | 8.463
12.5 | 0.753 | 0.09379 | -0.023 | 8.029
13 | 0.778 | 0.10044 | -0.022 | 7.743
13.5 | 0.805 | 0.10244 | -0.022 | 7.858
14 | 0.839 | 0.10663 | -0.026 | 7.869
14.5 | 0.861 | 0.11058 | -0.024 | 7.79
15 | 0.89 | 0.11423 | -0.025 | 7.791
15.5 | 0.925 | 0.11766 | -0.028 | 7.864
16 | 0.948 | 0.12934 | -0.027 | 7.33
16.5 | 0.973 | 0.12917 | -0.027 | 7.531
17 | 1.005 | 0.13301 | -0.029 | 7.557
17.5 | 1.042 | 0.1353 | -0.032 | 7.703
18 | 1.057 | 0.14139 | -0.029 | 7.474
18.5 | 1.085 | 0.14574 | -0.03 | 7.448
19 | 1.12 | 0.14946 | -0.032 | 7.492
19.5 | 1.155 | 0.15157 | -0.034 | 7.623
20 | 1.167 | 0.16153 | -0.031 | 7.227

## 80. Re 5M Mach 0.50 (2)
BIGFOIL.COM POLAR EXPORT
NACA63-117
NACA63-117 |  |  |  | Cl Max: | 1.2626 | at alpha= | 11.5 | deg
XFOIL ncrit=9 |  |  |  | L/D Max: | 109.306 | at alpha= | 3.5 | deg
Re: | 5000000 |  |  | Cd Min: | 0.14057 | at alpha= | 16.5 | deg
Mach: | 0.5 |  |  | Cl=0 at alpha= | -0.75862 | deg
|  |  |  | @ Cl=0.1, Cd= | 0.0048207
|  |  |  | @ Cl=0.4, Cd= | 0.0050212
|  |  |  | @ Cl=0.6, Cd= | 0.0055614
alpha (deg) | Cl | Cd | Cm | Cl/Cd
-15 | -0.9394 | 0.09995 | -0.0343 | -9.3987
-14.5 | -0.9589 | 0.08458 | -0.0488 | -11.3372
-14 | -0.9905 | 0.07297 | -0.0554 | -13.5741
-13.5 | -1.0158 | 0.06263 | -0.0606 | -16.2191
-13 | -1.0399 | 0.05322 | -0.0642 | -19.5396
-12.5 | -1.0578 | 0.04519 | -0.0659 | -23.4078
-12 | -1.075 | 0.03795 | -0.0661 | -28.3267
-11.5 | -1.0827 | 0.03201 | -0.0646 | -33.8238
-11 | -1.0866 | 0.02691 | -0.0619 | -40.379
-10.5 | -1.0781 | 0.02289 | -0.0583 | -47.0992
-10 | -1.0584 | 0.01975 | -0.0542 | -53.5899
-9.5 | -1.0352 | 0.01703 | -0.0498 | -60.7868
-9 | -1.0028 | 0.015 | -0.0454 | -66.8533
-8.5 | -0.9664 | 0.01341 | -0.0408 | -72.0656
-8 | -0.9407 | 0.01196 | -0.0344 | -78.6538
-7.5 | -0.8994 | 0.01116 | -0.0289 | -80.5914
-7 | -0.8432 | 0.01045 | -0.0257 | -80.689
-6.5 | -0.7817 | 0.00986 | -0.0234 | -79.2799
-6 | -0.7181 | 0.00928 | -0.0217 | -77.3815
-5.5 | -0.6549 | 0.00863 | -0.0202 | -75.8864
-5 | -0.5907 | 0.00797 | -0.0191 | -74.1154
-4.5 | -0.5246 | 0.00735 | -0.0185 | -71.3741
-4 | -0.4594 | 0.00661 | -0.0181 | -69.5008
-3.5 | -0.3925 | 0.0059 | -0.0181 | -66.5254
-3 | -0.3246 | 0.00523 | -0.0184 | -62.065
-2.5 | -0.2525 | 0.00506 | -0.0191 | -49.9012
-2 | -0.1799 | 0.00496 | -0.0199 | -36.2702
-1.5 | -0.1076 | 0.00489 | -0.0208 | -22.0041
-1 | -0.035 | 0.00483 | -0.0217 | -7.2464
0 | 0.11 | 0.00482 | -0.0236 | 22.8216
0.5 | 0.1822 | 0.00484 | -0.0245 | 37.6446
1 | 0.2546 | 0.00489 | -0.0255 | 52.0654
1.5 | 0.3272 | 0.00493 | -0.0263 | 66.3692
2 | 0.3995 | 0.00502 | -0.0271 | 79.5817
2.5 | 0.4713 | 0.00519 | -0.0277 | 90.8092
3 | 0.5435 | 0.00533 | -0.0283 | 101.97
3.5 | 0.6143 | 0.00562 | -0.0285 | 109.306
4 | 0.6773 | 0.00647 | -0.0277 | 104.6832
4.5 | 0.739 | 0.00734 | -0.0266 | 100.6812
5 | 0.7998 | 0.00819 | -0.025 | 97.6557
5.5 | 0.8607 | 0.00893 | -0.0233 | 96.383
6 | 0.9169 | 0.0098 | -0.0206 | 93.5612
6.5 | 0.9699 | 0.01066 | -0.0173 | 90.985
7 | 1.0201 | 0.01145 | -0.0134 | 89.0917
7.5 | 1.0516 | 0.01235 | -0.0066 | 85.1498
8 | 1.0869 | 0.01367 | -0.0014 | 79.5099
8.5 | 1.1222 | 0.01534 | 0.0032 | 73.1551
9 | 1.1573 | 0.01728 | 0.0074 | 66.9734
9.5 | 1.1897 | 0.01959 | 0.0115 | 60.73
10 | 1.2159 | 0.02243 | 0.0155 | 54.2086
10.5 | 1.2384 | 0.02572 | 0.0192 | 48.1493
11 | 1.2559 | 0.02956 | 0.0226 | 42.4865
11.5 | 1.2626 | 0.03442 | 0.0254 | 36.6822
12 | 1.2612 | 0.04034 | 0.0271 | 31.2643
12.5 | 1.2488 | 0.04763 | 0.0275 | 26.2188
13 | 1.2283 | 0.05624 | 0.0262 | 21.8403
13.5 | 1.2044 | 0.06593 | 0.0233 | 18.2679
14 | 1.1796 | 0.0766 | 0.0187 | 15.3995
14.5 | 1.1531 | 0.08834 | 0.0126 | 13.053
15 | 1.1273 | 0.10072 | 0.0054 | 11.1924
15.5 | 1.102 | 0.11314 | -0.002 | 9.7401
16 | 1.0801 | 0.12655 | -0.0109 | 8.535
16.5 | 1.0568 | 0.14057 | -0.0207 | 7.518

## 81. Re 6M Mach 0.00 (1)
BIGFOIL.COM POLAR EXPORT
NACA63-117
NACA63-117 |  |  |  | Cl Max: | 1.411 | at alpha= | 14.5 | deg
JavaFoil+Calcfoil stall+Eppler ext transition |  |  |  | L/D Max: | 100.377 | at alpha= | 5 | deg
Re: | 6000000 |  |  | Cd Min: | 0.00534 | at alpha= | -1 | deg
Mach: | 0 |  |  | Cl=0 at alpha= | -0.8871 | deg
|  |  |  | @ Cl=0.1, Cd= | 0.0053585
|  |  |  | @ Cl=0.4, Cd= | 0.0056226
|  |  |  | @ Cl=0.6, Cd= | 0.0063557
alpha (deg) | Cl | Cd | Cm | Cl/Cd
-20 | -1.17 | 0.07172 | 0.003 | -16.309
-19.5 | -1.192 | 0.0648 | 0.002 | -18.389
-19 | -1.215 | 0.05658 | 0.002 | -21.465
-18.5 | -1.231 | 0.05175 | 0.001 | -23.782
-18 | -1.249 | 0.04501 | 0.001 | -27.755
-17.5 | -1.263 | 0.03986 | 0 | -31.699
-17 | -1.272 | 0.03631 | 0 | -35.023
-16.5 | -1.278 | 0.03295 | -0.001 | -38.782
-16 | -1.281 | 0.02987 | -0.001 | -42.869
-15.5 | -1.279 | 0.02761 | -0.002 | -46.312
-15 | -1.273 | 0.02549 | -0.003 | -49.947
-14.5 | -1.265 | 0.02333 | -0.003 | -54.226
-14 | -1.252 | 0.02166 | -0.004 | -57.803
-13.5 | -1.236 | 0.02016 | -0.004 | -61.33
-13 | -1.216 | 0.01865 | -0.005 | -65.213
-12.5 | -1.192 | 0.01746 | -0.006 | -68.307
-12 | -1.165 | 0.0163 | -0.006 | -71.48
-11.5 | -1.135 | 0.01528 | -0.007 | -74.266
-11 | -1.101 | 0.0143 | -0.007 | -76.972
-10.5 | -1.064 | 0.01344 | -0.008 | -79.158
-10 | -1.024 | 0.01265 | -0.009 | -80.965
-9.5 | -0.981 | 0.01193 | -0.009 | -82.246
-9 | -0.935 | 0.0113 | -0.01 | -82.736
-8.5 | -0.886 | 0.01073 | -0.011 | -82.63
-8 | -0.836 | 0.01023 | -0.011 | -81.727
-7.5 | -0.785 | 0.00975 | -0.012 | -80.545
-7 | -0.733 | 0.00915 | -0.013 | -80.106
-6.5 | -0.68 | 0.00869 | -0.013 | -78.255
-6 | -0.622 | 0.00793 | -0.014 | -78.453
-5.5 | -0.563 | 0.00758 | -0.015 | -74.249
-5 | -0.503 | 0.00695 | -0.015 | -72.353
-4.5 | -0.443 | 0.00637 | -0.016 | -69.541
-4 | -0.382 | 0.00608 | -0.017 | -62.856
-3.5 | -0.321 | 0.00571 | -0.017 | -56.246
-3 | -0.26 | 0.00553 | -0.018 | -47.019
-2.5 | -0.199 | 0.00546 | -0.019 | -36.384
-2 | -0.137 | 0.00541 | -0.019 | -25.352
-1.5 | -0.076 | 0.00537 | -0.02 | -14.092
-1 | -0.014 | 0.00534 | -0.02 | -2.621
-0.5 | 0.048 | 0.00535 | -0.021 | 8.907
0 | 0.109 | 0.00536 | -0.022 | 20.424
0.5 | 0.171 | 0.00542 | -0.022 | 31.577
1 | 0.233 | 0.00543 | -0.023 | 42.905
1.5 | 0.294 | 0.00549 | -0.024 | 53.521
2 | 0.355 | 0.00555 | -0.024 | 64.035
2.5 | 0.417 | 0.00565 | -0.025 | 73.678
3 | 0.478 | 0.00574 | -0.026 | 83.224
3.5 | 0.539 | 0.00595 | -0.026 | 90.586
4 | 0.599 | 0.00635 | -0.027 | 94.386
4.5 | 0.659 | 0.00669 | -0.027 | 98.562
5 | 0.719 | 0.00716 | -0.028 | 100.377
5.5 | 0.778 | 0.00801 | -0.029 | 97.105
6 | 0.835 | 0.00862 | -0.029 | 96.881
6.5 | 0.892 | 0.00904 | -0.03 | 98.663
7 | 0.948 | 0.01018 | -0.03 | 93.161
7.5 | 0.995 | 0.01063 | -0.031 | 93.606
8 | 1.044 | 0.01112 | -0.031 | 93.859
8.5 | 1.09 | 0.01165 | -0.032 | 93.62
9 | 1.135 | 0.01225 | -0.032 | 92.631
9.5 | 1.176 | 0.01291 | -0.033 | 91.149
10 | 1.215 | 0.01366 | -0.033 | 88.941
10.5 | 1.251 | 0.0144 | -0.033 | 86.887
11 | 1.284 | 0.01527 | -0.034 | 84.094
11.5 | 1.314 | 0.01622 | -0.034 | 81.005
12 | 1.34 | 0.01741 | -0.035 | 76.945
12.5 | 1.362 | 0.0186 | -0.035 | 73.262
13 | 1.381 | 0.0198 | -0.035 | 69.76
13.5 | 1.397 | 0.02126 | -0.036 | 65.719
14 | 1.407 | 0.02286 | -0.036 | 61.574
14.5 | 1.411 | 0.0246 | -0.037 | 57.364
15 | 1.411 | 0.02662 | -0.037 | 52.996
15.5 | 1.406 | 0.02895 | -0.037 | 48.561
16 | 1.398 | 0.03121 | -0.037 | 44.778
16.5 | 1.385 | 0.03419 | -0.038 | 40.509
17 | 1.369 | 0.03705 | -0.038 | 36.963
17.5 | 1.349 | 0.04124 | -0.038 | 32.699
18 | 1.327 | 0.04478 | -0.038 | 29.639
18.5 | 1.301 | 0.04972 | -0.038 | 26.175
19 | 1.274 | 0.05491 | -0.038 | 23.197
19.5 | 1.246 | 0.05972 | -0.038 | 20.863

## 82. Re 6M Mach 0.00 (2)
BIGFOIL.COM POLAR EXPORT
NACA63-117
NACA63-117 |  |  |  | Cl Max: | 1.6587 | at alpha= | 20 | deg
XFOIL ncrit=9 |  |  |  | L/D Max: | 105.707 | at alpha= | 10 | deg
Re: | 6000000 |  |  | Cd Min: | 0.05522 | at alpha= | 20 | deg
Mach: | 0 |  |  | Cl=0 at alpha= | -0.78203 | deg
|  |  |  | @ Cl=0.1, Cd= | 0.004431
|  |  |  | @ Cl=0.4, Cd= | 0.0047456
|  |  |  | @ Cl=0.6, Cd= | 0.0061335
alpha (deg) | Cl | Cd | Cm | Cl/Cd
-20 | -1.5683 | 0.04992 | -0.0349 | -31.4163
-19.5 | -1.5686 | 0.04485 | -0.0353 | -34.9744
-19 | -1.5603 | 0.04061 | -0.0356 | -38.4216
-18.5 | -1.5483 | 0.03663 | -0.0362 | -42.2686
-18 | -1.5325 | 0.03316 | -0.0364 | -46.2153
-17.5 | -1.5129 | 0.03014 | -0.0365 | -50.1958
-17 | -1.4925 | 0.02738 | -0.0362 | -54.5106
-16.5 | -1.4698 | 0.02494 | -0.0356 | -58.9334
-16 | -1.4463 | 0.02271 | -0.0348 | -63.6856
-15.5 | -1.4235 | 0.02059 | -0.0334 | -69.1355
-15 | -1.4002 | 0.01866 | -0.0318 | -75.0375
-14.5 | -1.3631 | 0.01727 | -0.0319 | -78.9288
-14 | -1.3386 | 0.01605 | -0.029 | -83.4019
-13.5 | -1.3123 | 0.01495 | -0.0261 | -87.7793
-13 | -1.2886 | 0.01395 | -0.0224 | -92.3728
-12.5 | -1.2696 | 0.01316 | -0.017 | -96.4742
-12 | -1.2301 | 0.01253 | -0.0151 | -98.1724
-11.5 | -1.1855 | 0.012 | -0.0138 | -98.7917
-11 | -1.1386 | 0.0115 | -0.0129 | -99.0087
-10.5 | -1.0909 | 0.01097 | -0.012 | -99.4439
-10 | -1.0402 | 0.01054 | -0.0116 | -98.6907
-9.5 | -0.9885 | 0.01012 | -0.0114 | -97.6779
-9 | -0.9362 | 0.00971 | -0.0112 | -96.4161
-8.5 | -0.8822 | 0.00936 | -0.0112 | -94.2521
-8 | -0.8281 | 0.00898 | -0.0113 | -92.216
-7.5 | -0.7731 | 0.00864 | -0.0115 | -89.4792
-7 | -0.7176 | 0.0083 | -0.0117 | -86.4578
-6.5 | -0.6623 | 0.00791 | -0.012 | -83.7295
-6 | -0.6067 | 0.00749 | -0.0123 | -81.0013
-5.5 | -0.5503 | 0.00711 | -0.0127 | -77.398
-5 | -0.4937 | 0.00674 | -0.0132 | -73.2493
-4.5 | -0.4371 | 0.00627 | -0.0137 | -69.7129
-4 | -0.38 | 0.00583 | -0.0143 | -65.1801
-3.5 | -0.3226 | 0.00539 | -0.015 | -59.8516
-3 | -0.2652 | 0.00485 | -0.0157 | -54.6804
-2 | -0.1461 | 0.00456 | -0.0174 | -32.0395
-1.5 | -0.0862 | 0.0045 | -0.0182 | -19.1556
-1 | -0.0262 | 0.00444 | -0.0191 | -5.9009
-0.5 | 0.0339 | 0.00442 | -0.02 | 7.6697
0 | 0.0939 | 0.00443 | -0.0208 | 21.1964
0.5 | 0.154 | 0.00444 | -0.0217 | 34.6847
1 | 0.2141 | 0.00446 | -0.0226 | 48.0045
1.5 | 0.2739 | 0.00452 | -0.0234 | 60.5973
2 | 0.3334 | 0.00464 | -0.0242 | 71.8534
2.5 | 0.3929 | 0.00473 | -0.025 | 83.0655
3 | 0.4521 | 0.00486 | -0.0257 | 93.0247
3.5 | 0.5096 | 0.00521 | -0.0263 | 97.8119
4 | 0.5646 | 0.00581 | -0.0265 | 97.1773
4.5 | 0.6204 | 0.00632 | -0.0268 | 98.1646
5 | 0.6752 | 0.00685 | -0.0271 | 98.5693
5.5 | 0.7301 | 0.00735 | -0.0272 | 99.3333
6 | 0.7851 | 0.00779 | -0.0274 | 100.7831
6.5 | 0.8393 | 0.00826 | -0.0275 | 101.6102
7 | 0.8925 | 0.00878 | -0.0274 | 101.6515
7.5 | 0.9459 | 0.00923 | -0.0273 | 102.481
8 | 0.999 | 0.00965 | -0.0272 | 103.5233
8.5 | 1.0519 | 0.01006 | -0.027 | 104.5626
9 | 1.1038 | 0.01047 | -0.0267 | 105.425
9.5 | 1.1542 | 0.01094 | -0.0262 | 105.5027
10 | 1.204 | 0.01139 | -0.0256 | 105.7068
10.5 | 1.2514 | 0.01191 | -0.0246 | 105.0714
11 | 1.2962 | 0.01247 | -0.0233 | 103.9455
11.5 | 1.3394 | 0.01302 | -0.0217 | 102.8725
12 | 1.3706 | 0.01366 | -0.018 | 100.3367
12.5 | 1.3923 | 0.01455 | -0.0132 | 95.6907
13 | 1.4196 | 0.01551 | -0.0099 | 91.528
13.5 | 1.4462 | 0.01667 | -0.007 | 86.7546
14 | 1.4709 | 0.01805 | -0.0042 | 81.4903
14.5 | 1.4876 | 0.01956 | -0.0004 | 76.0532
15.5 | 1.5371 | 0.02339 | 0.0029 | 65.7161
16 | 1.5583 | 0.02564 | 0.0045 | 60.7761
16.5 | 1.5768 | 0.02819 | 0.0059 | 55.9347
17 | 1.5923 | 0.03112 | 0.0071 | 51.1665
17.5 | 1.6049 | 0.03449 | 0.0081 | 46.5323
18 | 1.6165 | 0.03817 | 0.0086 | 42.35
18.5 | 1.6294 | 0.04192 | 0.0088 | 38.8693
19 | 1.6412 | 0.04597 | 0.0086 | 35.7015
19.5 | 1.6511 | 0.05036 | 0.0081 | 32.7859
20 | 1.6587 | 0.05522 | 0.0072 | 30.038

## 83. Re 6M Mach 0.10 (1)
BIGFOIL.COM POLAR EXPORT
NACA63-117
NACA63-117 |  |  |  | Cl Max: | 1.398 | at alpha= | 14 | deg
JavaFoil+Calcfoil stall+Eppler ext transition |  |  |  | L/D Max: | 100.25 | at alpha= | 5 | deg
Re: | 6000000 |  |  | Cd Min: | 0.00536 | at alpha= | 0 | deg
Mach: | 0.1 |  |  | Cl=0 at alpha= | -0.8871 | deg
|  |  |  | @ Cl=0.1, Cd= | 0.0053616
|  |  |  | @ Cl=0.4, Cd= | 0.0056286
|  |  |  | @ Cl=0.6, Cd= | 0.0063756
alpha (deg) | Cl | Cd | Cm | Cl/Cd
-20 | -1.11 | 0.08325 | 0.003 | -13.328
-19.5 | -1.142 | 0.07079 | 0.002 | -16.128
-19 | -1.167 | 0.06282 | 0.002 | -18.575
-18.5 | -1.192 | 0.05449 | 0.001 | -21.881
-18 | -1.212 | 0.04865 | 0.001 | -24.916
-17.5 | -1.231 | 0.04272 | 0 | -28.806
-17 | -1.245 | 0.03785 | 0 | -32.899
-16.5 | -1.255 | 0.0342 | -0.001 | -36.695
-16 | -1.261 | 0.03088 | -0.001 | -40.837
-15.5 | -1.262 | 0.02847 | -0.002 | -44.347
-15 | -1.26 | 0.02622 | -0.003 | -48.054
-14.5 | -1.255 | 0.02394 | -0.003 | -52.414
-14 | -1.244 | 0.0222 | -0.004 | -56.028
-13.5 | -1.23 | 0.0206 | -0.004 | -59.73
-13 | -1.212 | 0.01916 | -0.005 | -63.259
-12.5 | -1.19 | 0.01784 | -0.006 | -66.691
-12 | -1.164 | 0.0166 | -0.006 | -70.146
-11.5 | -1.134 | 0.0156 | -0.007 | -72.721
-11 | -1.102 | 0.01453 | -0.007 | -75.806
-10.5 | -1.065 | 0.0136 | -0.008 | -78.316
-10 | -1.026 | 0.01281 | -0.009 | -80.086
-9.5 | -0.983 | 0.01207 | -0.009 | -81.469
-9 | -0.937 | 0.01143 | -0.01 | -82.042
-8.5 | -0.889 | 0.01084 | -0.011 | -82.045
-8 | -0.839 | 0.01032 | -0.011 | -81.304
-7.5 | -0.788 | 0.00986 | -0.012 | -79.928
-7 | -0.735 | 0.00887 | -0.013 | -82.852
-6.5 | -0.683 | 0.00878 | -0.013 | -77.765
-6 | -0.625 | 0.00794 | -0.014 | -78.661
-5.5 | -0.566 | 0.0076 | -0.015 | -74.452
-5 | -0.506 | 0.00705 | -0.015 | -71.699
-4.5 | -0.445 | 0.00637 | -0.016 | -69.817
-4 | -0.384 | 0.00609 | -0.017 | -63.093
-3.5 | -0.323 | 0.00571 | -0.017 | -56.507
-3 | -0.261 | 0.00554 | -0.018 | -47.218
-2.5 | -0.2 | 0.00546 | -0.019 | -36.561
-2 | -0.138 | 0.00541 | -0.019 | -25.468
-1.5 | -0.076 | 0.00537 | -0.02 | -14.158
-1 | -0.014 | 0.00538 | -0.021 | -2.616
-0.5 | 0.048 | 0.00537 | -0.021 | 8.914
0 | 0.11 | 0.00536 | -0.022 | 20.532
0.5 | 0.172 | 0.00542 | -0.022 | 31.715
1 | 0.234 | 0.00542 | -0.023 | 43.132
1.5 | 0.295 | 0.00552 | -0.024 | 53.471
2 | 0.357 | 0.00558 | -0.024 | 64.008
2.5 | 0.419 | 0.00565 | -0.025 | 74.073
3 | 0.48 | 0.00575 | -0.026 | 83.56
3.5 | 0.541 | 0.00595 | -0.026 | 91.054
4 | 0.602 | 0.00639 | -0.027 | 94.233
4.5 | 0.662 | 0.00676 | -0.028 | 97.93
5 | 0.722 | 0.00721 | -0.028 | 100.25
5.5 | 0.781 | 0.00806 | -0.029 | 96.969
6 | 0.839 | 0.00867 | -0.029 | 96.819
6.5 | 0.897 | 0.00911 | -0.03 | 98.376
7 | 0.953 | 0.0103 | -0.031 | 92.498
7.5 | 0.998 | 0.01071 | -0.031 | 93.175
8 | 1.047 | 0.01123 | -0.031 | 93.273
8.5 | 1.094 | 0.01179 | -0.032 | 92.792
9 | 1.138 | 0.01238 | -0.032 | 91.862
9.5 | 1.179 | 0.01309 | -0.033 | 90.068
10 | 1.217 | 0.01389 | -0.033 | 87.617
10.5 | 1.253 | 0.01462 | -0.034 | 85.667
11 | 1.285 | 0.01551 | -0.034 | 82.838
11.5 | 1.313 | 0.01649 | -0.034 | 79.673
12 | 1.338 | 0.01772 | -0.035 | 75.478
12.5 | 1.359 | 0.01896 | -0.035 | 71.678
13 | 1.376 | 0.02033 | -0.036 | 67.683
13.5 | 1.389 | 0.02172 | -0.036 | 63.969
14 | 1.398 | 0.0234 | -0.036 | 59.722
14.5 | 1.398 | 0.02544 | -0.037 | 54.959
15 | 1.394 | 0.02763 | -0.037 | 50.462
15.5 | 1.386 | 0.02985 | -0.037 | 46.441
16 | 1.374 | 0.03222 | -0.038 | 42.648
16.5 | 1.357 | 0.03546 | -0.038 | 38.278
17 | 1.338 | 0.03855 | -0.038 | 34.692
17.5 | 1.312 | 0.04319 | -0.038 | 30.375
18 | 1.286 | 0.04714 | -0.038 | 27.278
18.5 | 1.255 | 0.05273 | -0.038 | 23.795
19 | 1.222 | 0.05869 | -0.038 | 20.826

## 84. Re 6M Mach 0.10 (2)
BIGFOIL.COM POLAR EXPORT
NACA63-117
NACA63-117 |  |  |  | Cl Max: | 1.6471 | at alpha= | 20 | deg
XFOIL ncrit=9 |  |  |  | L/D Max: | 105.178 | at alpha= | 10 | deg
Re: | 6000000 |  |  | Cd Min: | 0.05905 | at alpha= | 20 | deg
Mach: | 0.1 |  |  | Cl=0 at alpha= | -0.78146 | deg
|  |  |  | @ Cl=0.1, Cd= | 0.0044409
|  |  |  | @ Cl=0.4, Cd= | 0.00475
|  |  |  | @ Cl=0.6, Cd= | 0.0061253
alpha (deg) | Cl | Cd | Cm | Cl/Cd
-20 | -1.5507 | 0.05385 | -0.0363 | -28.7967
-19.5 | -1.5554 | 0.04834 | -0.0366 | -32.1763
-19 | -1.5512 | 0.04358 | -0.037 | -35.5943
-18.5 | -1.5434 | 0.03919 | -0.0373 | -39.3825
-18 | -1.5296 | 0.03535 | -0.0377 | -43.2702
-17.5 | -1.5113 | 0.032 | -0.0379 | -47.2281
-17 | -1.4921 | 0.02894 | -0.0378 | -51.5584
-16.5 | -1.4698 | 0.02628 | -0.0374 | -55.9285
-16 | -1.4455 | 0.02396 | -0.0366 | -60.3297
-15.5 | -1.4217 | 0.02174 | -0.0355 | -65.3956
-15 | -1.3994 | 0.01958 | -0.0339 | -71.4709
-14.5 | -1.3617 | 0.01799 | -0.0343 | -75.6921
-14 | -1.3381 | 0.01662 | -0.0314 | -80.5114
-13.5 | -1.3117 | 0.0154 | -0.0286 | -85.1753
-13 | -1.2845 | 0.01439 | -0.0255 | -89.2634
-12.5 | -1.267 | 0.01339 | -0.0202 | -94.6229
-12 | -1.2349 | 0.01273 | -0.0167 | -97.0071
-11.5 | -1.1916 | 0.01216 | -0.0151 | -97.9934
-11 | -1.1445 | 0.01167 | -0.014 | -98.072
-10.5 | -1.0972 | 0.0111 | -0.013 | -98.8468
-10 | -1.0467 | 0.01063 | -0.0124 | -98.4666
-9.5 | -0.9946 | 0.01023 | -0.012 | -97.2239
-9 | -0.9422 | 0.00979 | -0.0117 | -96.2411
-8.5 | -0.8878 | 0.00943 | -0.0117 | -94.1463
-8 | -0.8335 | 0.00904 | -0.0117 | -92.2013
-7.5 | -0.7781 | 0.0087 | -0.0118 | -89.4368
-7 | -0.7222 | 0.00835 | -0.012 | -86.491
-6.5 | -0.6664 | 0.00797 | -0.0123 | -83.6136
-6 | -0.6106 | 0.00753 | -0.0125 | -81.089
-5.5 | -0.5539 | 0.00714 | -0.0129 | -77.577
-5 | -0.4968 | 0.00677 | -0.0134 | -73.3826
-4.5 | -0.4399 | 0.00631 | -0.0138 | -69.7147
-4 | -0.3825 | 0.00584 | -0.0144 | -65.4966
-3.5 | -0.3248 | 0.0054 | -0.0151 | -60.1481
-3 | -0.267 | 0.00486 | -0.0158 | -54.9383
-2.5 | -0.2075 | 0.00466 | -0.0166 | -44.5279
-2 | -0.1472 | 0.00457 | -0.0175 | -32.2101
-1.5 | -0.0869 | 0.00451 | -0.0183 | -19.2683
-1 | -0.0264 | 0.00445 | -0.0192 | -5.9326
-0.5 | 0.034 | 0.00442 | -0.0201 | 7.6923
0 | 0.0944 | 0.00444 | -0.0209 | 21.2613
0.5 | 0.1549 | 0.00445 | -0.0218 | 34.809
1 | 0.2154 | 0.00447 | -0.0227 | 48.1879
1.5 | 0.2756 | 0.00453 | -0.0235 | 60.8389
2 | 0.3355 | 0.00465 | -0.0243 | 72.1505
2.5 | 0.3954 | 0.00474 | -0.0251 | 83.4177
3 | 0.455 | 0.00487 | -0.0258 | 93.4292
3.5 | 0.5128 | 0.00522 | -0.0263 | 98.2375
4 | 0.5682 | 0.00583 | -0.0266 | 97.4614
4.5 | 0.6242 | 0.00635 | -0.0269 | 98.2992
5 | 0.6794 | 0.00688 | -0.0271 | 98.75
5.5 | 0.7347 | 0.00739 | -0.0272 | 99.4181
6 | 0.7899 | 0.00784 | -0.0273 | 100.7526
6.5 | 0.8443 | 0.00832 | -0.0273 | 101.4784
7 | 0.8979 | 0.00885 | -0.0272 | 101.4576
7.5 | 0.9515 | 0.00931 | -0.027 | 102.2019
8 | 1.005 | 0.00973 | -0.0268 | 103.2888
8.5 | 1.058 | 0.01015 | -0.0265 | 104.2365
9 | 1.1103 | 0.01056 | -0.0262 | 105.142
9.5 | 1.1606 | 0.01106 | -0.0255 | 104.9367
10 | 1.2106 | 0.01151 | -0.0248 | 105.1781
10.5 | 1.2573 | 0.01207 | -0.0235 | 104.1674
11 | 1.3021 | 0.01262 | -0.0221 | 103.1775
11.5 | 1.3436 | 0.01322 | -0.02 | 101.6339
12 | 1.3673 | 0.01395 | -0.015 | 98.0143
12.5 | 1.3914 | 0.01493 | -0.0108 | 93.1949
13 | 1.4194 | 0.01598 | -0.0076 | 88.8235
13.5 | 1.4455 | 0.01729 | -0.0047 | 83.6032
14 | 1.4695 | 0.01882 | -0.0019 | 78.0818
14.5 | 1.4919 | 0.02051 | 0.0006 | 72.7401
15.5 | 1.5358 | 0.02454 | 0.0049 | 62.5835
16 | 1.5562 | 0.02698 | 0.0065 | 57.6798
16.5 | 1.5727 | 0.02982 | 0.0079 | 52.7398
17 | 1.5866 | 0.03305 | 0.0091 | 48.0061
17.5 | 1.5975 | 0.03679 | 0.0099 | 43.4221
18 | 1.6118 | 0.04041 | 0.0102 | 39.8862
18.5 | 1.6244 | 0.0444 | 0.0102 | 36.5856
19 | 1.6344 | 0.04883 | 0.0098 | 33.4712
19.5 | 1.6426 | 0.05364 | 0.0091 | 30.6227
20 | 1.6471 | 0.05905 | 0.008 | 27.8933

## 85. Re 6M Mach 0.25 (1)
BIGFOIL.COM POLAR EXPORT
NACA63-117
NACA63-117 |  |  |  | Cl Max: | 1.327 | at alpha= | 13 | deg
JavaFoil+Calcfoil stall+Eppler ext transition |  |  |  | L/D Max: | 98.694 | at alpha= | 5 | deg
Re: | 6000000 |  |  | Cd Min: | 0.00539 | at alpha= | -0.5 | deg
Mach: | 0.25 |  |  | Cl=0 at alpha= | -0.88889 | deg
|  |  |  | @ Cl=0.1, Cd= | 0.0054219
|  |  |  | @ Cl=0.4, Cd= | 0.0056924
|  |  |  | @ Cl=0.6, Cd= | 0.0064036
alpha (deg) | Cl | Cd | Cm | Cl/Cd
-18.5 | -0.809 | 0.13147 | 0.001 | -6.152
-18 | -0.862 | 0.11524 | 0.001 | -7.482
-17.5 | -0.929 | 0.08787 | 0 | -10.575
-17 | -0.995 | 0.06492 | 0 | -15.329
-16.5 | -1.044 | 0.05336 | -0.001 | -19.557
-16 | -1.085 | 0.04433 | -0.001 | -24.483
-15.5 | -1.121 | 0.03692 | -0.002 | -30.372
-15 | -1.147 | 0.03204 | -0.003 | -35.788
-14.5 | -1.164 | 0.02873 | -0.003 | -40.512
-14 | -1.174 | 0.02596 | -0.004 | -45.211
-13.5 | -1.177 | 0.02347 | -0.004 | -50.163
-13 | -1.174 | 0.02167 | -0.005 | -54.191
-12.5 | -1.164 | 0.01999 | -0.006 | -58.256
-12 | -1.149 | 0.01843 | -0.006 | -62.332
-11.5 | -1.128 | 0.01713 | -0.007 | -65.843
-11 | -1.102 | 0.01587 | -0.008 | -69.405
-10.5 | -1.071 | 0.01474 | -0.008 | -72.632
-10 | -1.035 | 0.01381 | -0.009 | -74.984
-9.5 | -0.995 | 0.01297 | -0.01 | -76.728
-9 | -0.951 | 0.0122 | -0.01 | -77.92
-8.5 | -0.904 | 0.0115 | -0.011 | -78.626
-8 | -0.854 | 0.01089 | -0.012 | -78.448
-7.5 | -0.803 | 0.01036 | -0.012 | -77.459
-7 | -0.749 | 0.00986 | -0.013 | -75.963
-6.5 | -0.695 | 0.00887 | -0.014 | -78.313
-6 | -0.641 | 0.00825 | -0.015 | -77.744
-5.5 | -0.581 | 0.00784 | -0.015 | -74.071
-5 | -0.519 | 0.00727 | -0.016 | -71.457
-4.5 | -0.457 | 0.00654 | -0.016 | -69.912
-4 | -0.395 | 0.00618 | -0.017 | -63.818
-3.5 | -0.332 | 0.00579 | -0.018 | -57.296
-3 | -0.269 | 0.0056 | -0.018 | -47.954
-2.5 | -0.205 | 0.00554 | -0.019 | -37.023
-2 | -0.142 | 0.00547 | -0.02 | -25.887
-1.5 | -0.078 | 0.00542 | -0.02 | -14.404
-1 | -0.014 | 0.0054 | -0.021 | -2.679
-0.5 | 0.049 | 0.00539 | -0.022 | 9.132
0 | 0.113 | 0.00543 | -0.022 | 20.809
0.5 | 0.177 | 0.00544 | -0.023 | 32.469
1 | 0.24 | 0.00551 | -0.024 | 43.608
1.5 | 0.303 | 0.00555 | -0.024 | 54.696
2 | 0.367 | 0.00564 | -0.025 | 65.08
2.5 | 0.43 | 0.00574 | -0.026 | 74.958
3 | 0.493 | 0.00581 | -0.026 | 84.875
3.5 | 0.556 | 0.00607 | -0.027 | 91.658
4 | 0.618 | 0.00654 | -0.028 | 94.502
4.5 | 0.68 | 0.00693 | -0.028 | 98.106
5 | 0.742 | 0.00751 | -0.029 | 98.694
5.5 | 0.802 | 0.00849 | -0.03 | 94.405
6 | 0.861 | 0.00904 | -0.03 | 95.273
6.5 | 0.919 | 0.01007 | -0.031 | 91.297
7 | 0.966 | 0.01075 | -0.031 | 89.78
7.5 | 1.017 | 0.01127 | -0.032 | 90.203
8 | 1.066 | 0.01187 | -0.032 | 89.806
8.5 | 1.111 | 0.01253 | -0.033 | 88.636
9 | 1.153 | 0.0133 | -0.033 | 86.682
9.5 | 1.191 | 0.01412 | -0.033 | 84.321
10 | 1.226 | 0.01499 | -0.034 | 81.739
10.5 | 1.256 | 0.01598 | -0.034 | 78.595
11 | 1.281 | 0.01703 | -0.035 | 75.237
11.5 | 1.301 | 0.01823 | -0.035 | 71.393
12 | 1.315 | 0.01978 | -0.036 | 66.516
12.5 | 1.324 | 0.02132 | -0.036 | 62.105
13 | 1.327 | 0.02312 | -0.036 | 57.402
13.5 | 1.323 | 0.02503 | -0.037 | 52.883
14 | 1.31 | 0.02772 | -0.037 | 47.279
14.5 | 1.286 | 0.03074 | -0.037 | 41.827
15 | 1.256 | 0.03349 | -0.037 | 37.499
15.5 | 1.216 | 0.03762 | -0.038 | 32.336
16 | 1.168 | 0.04316 | -0.038 | 27.061
16.5 | 1.114 | 0.04926 | -0.037 | 22.61
17 | 1.051 | 0.05826 | -0.037 | 18.036
17.5 | 0.983 | 0.06888 | -0.037 | 14.273
18 | 0.899 | 0.09104 | -0.035 | 9.875

## 86. Re 6M Mach 0.25 (2)
BIGFOIL.COM POLAR EXPORT
NACA63-117
NACA63-117 |  |  |  | Cl Max: | 1.5779 | at alpha= | 19 | deg
XFOIL ncrit=9 |  |  |  | L/D Max: | 102.768 | at alpha= | 8.5 | deg
Re: | 6000000 |  |  | Cd Min: | 0.08478 | at alpha= | 20 | deg
Mach: | 0.25 |  |  | Cl=0 at alpha= | -0.77751 | deg
|  |  |  | @ Cl=0.1, Cd= | 0.0044717
|  |  |  | @ Cl=0.4, Cd= | 0.0047837
|  |  |  | @ Cl=0.6, Cd= | 0.0060632
alpha (deg) | Cl | Cd | Cm | Cl/Cd
-20 | -1.4342 | 0.07905 | -0.0379 | -18.1429
-19.5 | -1.4476 | 0.07089 | -0.0409 | -20.4204
-19 | -1.4621 | 0.06317 | -0.0429 | -23.1455
-18.5 | -1.4742 | 0.05635 | -0.0438 | -26.1615
-18 | -1.4821 | 0.05025 | -0.0439 | -29.4945
-17.5 | -1.4813 | 0.04479 | -0.0442 | -33.0721
-17 | -1.4749 | 0.03987 | -0.0444 | -36.9927
-16.5 | -1.4603 | 0.03571 | -0.0444 | -40.8933
-16 | -1.4438 | 0.03175 | -0.0444 | -45.474
-15.5 | -1.4201 | 0.02866 | -0.044 | -49.5499
-15 | -1.3966 | 0.02563 | -0.0433 | -54.4908
-14.5 | -1.3534 | 0.02287 | -0.0456 | -59.178
-14 | -1.3308 | 0.02067 | -0.0435 | -64.3832
-13.5 | -1.3078 | 0.01871 | -0.0406 | -69.8985
-13 | -1.2813 | 0.01703 | -0.0378 | -75.2378
-12.5 | -1.2522 | 0.01563 | -0.0347 | -80.1152
-12 | -1.225 | 0.01434 | -0.0311 | -85.4254
-11.5 | -1.2031 | 0.01322 | -0.026 | -91.0061
-11 | -1.1736 | 0.01249 | -0.0213 | -93.9632
-10.5 | -1.1276 | 0.0119 | -0.0191 | -94.7563
-10 | -1.0795 | 0.01128 | -0.0174 | -95.7004
-9.5 | -1.0278 | 0.01074 | -0.0161 | -95.6983
-9 | -0.9737 | 0.01029 | -0.0153 | -94.6259
-8.5 | -0.9191 | 0.00981 | -0.0146 | -93.6901
-8 | -0.8625 | 0.00941 | -0.0142 | -91.6578
-7.5 | -0.8054 | 0.00902 | -0.0139 | -89.2905
-7 | -0.7477 | 0.00864 | -0.0138 | -86.5394
-6.5 | -0.6895 | 0.00825 | -0.0137 | -83.5758
-6 | -0.6319 | 0.0078 | -0.0137 | -81.0128
-5.5 | -0.5736 | 0.00734 | -0.0139 | -78.1471
-5 | -0.5146 | 0.00693 | -0.0142 | -74.2569
-4.5 | -0.4557 | 0.00647 | -0.0145 | -70.4328
-4 | -0.3964 | 0.00596 | -0.015 | -66.5101
-3.5 | -0.3368 | 0.00549 | -0.0156 | -61.3479
-3 | -0.2772 | 0.00492 | -0.0162 | -56.3415
-2.5 | -0.2154 | 0.0047 | -0.0171 | -45.8298
-2 | -0.153 | 0.00462 | -0.0179 | -33.1169
-1.5 | -0.0904 | 0.00454 | -0.0188 | -19.9119
-1 | -0.0279 | 0.0045 | -0.0197 | -6.2
-0.5 | 0.0348 | 0.00446 | -0.0206 | 7.8027
0 | 0.0974 | 0.00447 | -0.0215 | 21.7897
0.5 | 0.16 | 0.00451 | -0.0223 | 35.4767
1 | 0.2226 | 0.00451 | -0.0232 | 49.357
1.5 | 0.2851 | 0.00457 | -0.0241 | 62.3851
2 | 0.3471 | 0.00469 | -0.0249 | 74.0085
2.5 | 0.4092 | 0.0048 | -0.0256 | 85.25
3 | 0.4712 | 0.00493 | -0.0264 | 95.5781
3.5 | 0.531 | 0.00528 | -0.0268 | 100.5682
4 | 0.5879 | 0.00595 | -0.0269 | 98.8067
4.5 | 0.6456 | 0.00649 | -0.0271 | 99.4761
5 | 0.7022 | 0.0071 | -0.027 | 98.9014
5.5 | 0.7593 | 0.00763 | -0.027 | 99.5151
6 | 0.8162 | 0.00811 | -0.0268 | 100.6412
6.5 | 0.8717 | 0.00868 | -0.0264 | 100.4263
7 | 0.9269 | 0.00922 | -0.0259 | 100.5315
7.5 | 0.9825 | 0.00968 | -0.0254 | 101.4979
8 | 1.0374 | 0.01014 | -0.0248 | 102.3077
8.5 | 1.0914 | 0.01062 | -0.0239 | 102.7684
9 | 1.1434 | 0.01115 | -0.0227 | 102.5471
9.5 | 1.1943 | 0.01167 | -0.0213 | 102.3393
10 | 1.2408 | 0.0123 | -0.0192 | 100.878
10.5 | 1.2819 | 0.01293 | -0.0162 | 99.1415
11 | 1.308 | 0.01371 | -0.0109 | 95.4048
11.5 | 1.3335 | 0.01485 | -0.0063 | 89.798
12 | 1.3621 | 0.01614 | -0.0027 | 84.3928
12.5 | 1.3908 | 0.01761 | 0.0004 | 78.9779
13 | 1.4168 | 0.01939 | 0.0035 | 73.0686
13.5 | 1.438 | 0.0216 | 0.0065 | 66.5741
14 | 1.4621 | 0.02375 | 0.009 | 61.5621
15.5 | 1.5197 | 0.03219 | 0.0149 | 47.2103
16 | 1.5325 | 0.03605 | 0.0161 | 42.5104
16.5 | 1.544 | 0.04029 | 0.0168 | 38.3222
17 | 1.558 | 0.04455 | 0.0171 | 34.9719
17.5 | 1.5677 | 0.04944 | 0.0169 | 31.7091
18 | 1.5753 | 0.05479 | 0.0163 | 28.7516
18.5 | 1.5774 | 0.06098 | 0.015 | 25.8675
19 | 1.5779 | 0.06766 | 0.0132 | 23.321
19.5 | 1.5711 | 0.07551 | 0.0105 | 20.8065
20 | 1.5562 | 0.08478 | 0.0066 | 18.3557

## 87. Re 6M Mach 0.50 (1)
BIGFOIL.COM POLAR EXPORT
NACA63-117
NACA63-117 |  |  |  | Cl Max: | 1.168 | at alpha= | 20 | deg
JavaFoil+Calcfoil stall+Eppler ext transition |  |  |  | L/D Max: | 95.422 | at alpha= | 4.5 | deg
Re: | 6000000 |  |  | Cd Min: | 0.00559 | at alpha= | -0.5 | deg
Mach: | 0.5 |  |  | Cl=0 at alpha= | -0.88732 | deg
|  |  |  | @ Cl=0.1, Cd= | 0.005609
|  |  |  | @ Cl=0.4, Cd= | 0.0058787
|  |  |  | @ Cl=0.6, Cd= | 0.006594
alpha (deg) | Cl | Cd | Cm | Cl/Cd
-20 | -1.088 | 0.15138 | 0.002 | -7.189
-19.5 | -1.052 | 0.15023 | 0.002 | -7.002
-19 | -1.02 | 0.14847 | 0.001 | -6.873
-18.5 | -0.996 | 0.15309 | 0.001 | -6.508
-18 | -0.972 | 0.13747 | 0.001 | -7.074
-17.5 | -0.94 | 0.13249 | 0 | -7.097
-17 | -0.908 | 0.1308 | 0 | -6.942
-16.5 | -0.887 | 0.12718 | -0.001 | -6.972
-16 | -0.86 | 0.11717 | -0.001 | -7.34
-15.5 | -0.825 | 0.11501 | -0.001 | -7.17
-15 | -0.795 | 0.11224 | -0.002 | -7.086
-14.5 | -0.774 | 0.10703 | -0.002 | -7.227
-14 | -0.74 | 0.102 | -0.002 | -7.257
-13.5 | -0.711 | 0.09542 | -0.003 | -7.451
-13 | -0.686 | 0.08709 | -0.003 | -7.876
-12.5 | -0.656 | 0.09082 | -0.003 | -7.222
-12 | -0.632 | 0.08066 | -0.004 | -7.834
-11.5 | -0.688 | 0.02943 | -0.007 | -23.389
-11 | -0.571 | 0.07929 | -0.004 | -7.202
-10.5 | -0.619 | 0.03023 | -0.009 | -20.478
-10 | -0.789 | 0.02345 | -0.01 | -33.653
-9.5 | -0.934 | 0.0194 | -0.01 | -48.114
-9 | -0.946 | 0.01736 | -0.011 | -54.486
-8.5 | -0.93 | 0.01562 | -0.012 | -59.543
-8 | -0.898 | 0.0143 | -0.013 | -62.79
-7.5 | -0.856 | 0.01314 | -0.013 | -65.15
-7 | -0.806 | 0.01225 | -0.014 | -65.808
-6.5 | -0.752 | 0.01149 | -0.015 | -65.455
-6 | -0.694 | 0.01078 | -0.016 | -64.336
-5.5 | -0.634 | 0.00938 | -0.017 | -67.611
-5 | -0.571 | 0.00876 | -0.017 | -65.208
-4.5 | -0.509 | 0.00757 | -0.018 | -67.247
-4 | -0.44 | 0.00675 | -0.019 | -65.222
-3.5 | -0.37 | 0.00637 | -0.02 | -58.154
-3 | -0.3 | 0.00593 | -0.021 | -50.592
-2.5 | -0.229 | 0.00578 | -0.021 | -39.678
-2 | -0.158 | 0.00567 | -0.022 | -27.919
-1.5 | -0.087 | 0.00561 | -0.023 | -15.543
-1 | -0.016 | 0.00561 | -0.024 | -2.884
-0.5 | 0.055 | 0.00559 | -0.024 | 9.843
0 | 0.126 | 0.00562 | -0.025 | 22.497
0.5 | 0.198 | 0.00567 | -0.026 | 34.838
1 | 0.269 | 0.00574 | -0.027 | 46.791
1.5 | 0.339 | 0.00581 | -0.027 | 58.374
2 | 0.41 | 0.00589 | -0.028 | 69.519
2.5 | 0.48 | 0.00607 | -0.029 | 79.167
3 | 0.551 | 0.00623 | -0.029 | 88.431
3.5 | 0.621 | 0.00675 | -0.03 | 91.973
4 | 0.69 | 0.0073 | -0.031 | 94.433
4.5 | 0.758 | 0.00794 | -0.032 | 95.422
5 | 0.818 | 0.00934 | -0.032 | 87.621
5.5 | 0.877 | 0.01025 | -0.033 | 85.524
6 | 0.932 | 0.01191 | -0.033 | 78.232
6.5 | 0.986 | 0.01271 | -0.034 | 77.612
7 | 1.036 | 0.01362 | -0.034 | 76.091
7.5 | 1.08 | 0.01468 | -0.035 | 73.564
8 | 1.115 | 0.01595 | -0.035 | 69.908
8.5 | 1.131 | 0.01741 | -0.036 | 64.977
9 | 1.12 | 0.01922 | -0.036 | 58.253
9.5 | 1.043 | 0.02164 | -0.036 | 48.194
10 | 0.629 | 0.06224 | -0.026 | 10.099
10.5 | 0.742 | 0.02883 | -0.037 | 25.744
11 | 0.669 | 0.07948 | -0.021 | 8.42
11.5 | 0.803 | 0.03166 | -0.038 | 25.348
12 | 0.754 | 0.06932 | -0.03 | 10.874
12.5 | 0.756 | 0.09083 | -0.024 | 8.327
13 | 0.778 | 0.09749 | -0.022 | 7.979
13.5 | 0.805 | 0.10139 | -0.022 | 7.942
14 | 0.844 | 0.10242 | -0.027 | 8.236
14.5 | 0.862 | 0.10848 | -0.024 | 7.943
15 | 0.892 | 0.11238 | -0.026 | 7.938
15.5 | 0.932 | 0.11162 | -0.03 | 8.349
16 | 0.949 | 0.12877 | -0.027 | 7.371
16.5 | 0.976 | 0.12515 | -0.028 | 7.796
17 | 1.01 | 0.12797 | -0.03 | 7.894
17.5 | 1.049 | 0.12812 | -0.033 | 8.186
18 | 1.057 | 0.13721 | -0.029 | 7.704
18.5 | 1.088 | 0.14289 | -0.031 | 7.617
19 | 1.132 | 0.13813 | -0.034 | 8.194
19.5 | 1.164 | 0.14298 | -0.035 | 8.139
20 | 1.168 | 0.15575 | -0.031 | 7.497

## 88. Re 6M Mach 0.50 (2)
BIGFOIL.COM POLAR EXPORT
NACA63-117
NACA63-117 |  |  |  | Cl Max: | 1.2875 | at alpha= | 11.5 | deg
XFOIL ncrit=9 |  |  |  | L/D Max: | 109.164 | at alpha= | 3.5 | deg
Re: | 6000000 |  |  | Cd Min: | 0.13874 | at alpha= | 16.5 | deg
Mach: | 0.5 |  |  | Cl=0 at alpha= | -0.76099 | deg
|  |  |  | @ Cl=0.1, Cd= | 0.0046786
|  |  |  | @ Cl=0.4, Cd= | 0.0048997
|  |  |  | @ Cl=0.6, Cd= | 0.005542
alpha (deg) | Cl | Cd | Cm | Cl/Cd
-15 | -0.9471 | 0.09527 | -0.0421 | -9.9412
-14.5 | -0.9747 | 0.08319 | -0.0496 | -11.7166
-14 | -1.0033 | 0.07163 | -0.0565 | -14.0067
-13.5 | -1.0316 | 0.06107 | -0.0618 | -16.8921
-13 | -1.0611 | 0.05137 | -0.0655 | -20.656
-12.5 | -1.0829 | 0.0432 | -0.0671 | -25.0671
-12 | -1.1005 | 0.03611 | -0.0669 | -30.4763
-11.5 | -1.109 | 0.03028 | -0.065 | -36.6248
-11 | -1.1121 | 0.02535 | -0.0619 | -43.8698
-10.5 | -1.1021 | 0.0215 | -0.0579 | -51.2605
-10 | -1.0809 | 0.01851 | -0.0536 | -58.3955
-9.5 | -1.0527 | 0.01612 | -0.0491 | -65.304
-9 | -1.0218 | 0.01413 | -0.0443 | -72.3142
-8.5 | -0.9865 | 0.01262 | -0.0392 | -78.1696
-8 | -0.961 | 0.01152 | -0.0319 | -83.4201
-7.5 | -0.9098 | 0.01073 | -0.0278 | -84.7903
-7 | -0.8498 | 0.01011 | -0.025 | -84.0554
-6.5 | -0.7866 | 0.00954 | -0.0229 | -82.4528
-6 | -0.7217 | 0.00903 | -0.0213 | -79.9225
-5.5 | -0.6568 | 0.00843 | -0.02 | -77.9122
-5 | -0.5919 | 0.0078 | -0.019 | -75.8846
-4.5 | -0.5251 | 0.00723 | -0.0184 | -72.6279
-4 | -0.4583 | 0.0066 | -0.0182 | -69.4394
-3.5 | -0.3912 | 0.00593 | -0.0182 | -65.9696
-3 | -0.3238 | 0.00519 | -0.0184 | -62.3892
-2.5 | -0.2522 | 0.00493 | -0.0191 | -51.1562
-2 | -0.1796 | 0.00483 | -0.0199 | -37.1843
-1.5 | -0.1072 | 0.00474 | -0.0208 | -22.616
-1 | -0.0348 | 0.00469 | -0.0218 | -7.42
-0.5 | 0.038 | 0.00467 | -0.0227 | 8.137
0 | 0.1103 | 0.00468 | -0.0237 | 23.5684
0.5 | 0.1829 | 0.00469 | -0.0247 | 38.9979
1 | 0.2555 | 0.00473 | -0.0256 | 54.0169
1.5 | 0.3279 | 0.00479 | -0.0265 | 68.4551
2 | 0.4002 | 0.0049 | -0.0273 | 81.6735
2.5 | 0.4724 | 0.00502 | -0.0279 | 94.1036
3 | 0.5443 | 0.00522 | -0.0284 | 104.272
3.5 | 0.6135 | 0.00562 | -0.0285 | 109.1637
4 | 0.6761 | 0.00652 | -0.0277 | 103.6963
4.5 | 0.7391 | 0.0073 | -0.0267 | 101.2466
5 | 0.8014 | 0.00806 | -0.0253 | 99.4293
6 | 0.9208 | 0.00959 | -0.0212 | 96.0167
6.5 | 0.9772 | 0.01035 | -0.0183 | 94.4155
7.5 | 1.0687 | 0.01184 | -0.0086 | 90.2618
8 | 1.1033 | 0.01301 | -0.0028 | 84.804
8.5 | 1.1393 | 0.01455 | 0.002 | 78.3024
9 | 1.176 | 0.01634 | 0.0064 | 71.9706
9.5 | 1.2077 | 0.0186 | 0.0107 | 64.9301
10 | 1.239 | 0.02112 | 0.0148 | 58.6648
11 | 1.2821 | 0.0279 | 0.0224 | 45.9534
11.5 | 1.2875 | 0.0327 | 0.0256 | 39.3731
12 | 1.2828 | 0.03874 | 0.0277 | 33.1131
12.5 | 1.2694 | 0.04595 | 0.0283 | 27.6257
13 | 1.2486 | 0.05443 | 0.0274 | 22.9396
13.5 | 1.2247 | 0.064 | 0.0246 | 19.1359
14 | 1.2003 | 0.07447 | 0.0204 | 16.1179
14.5 | 1.1738 | 0.0861 | 0.0144 | 13.633
15 | 1.1482 | 0.09851 | 0.0071 | 11.6557
15.5 | 1.1198 | 0.11193 | -0.0016 | 10.0045
16.5 | 1.0695 | 0.13874 | -0.0192 | 7.7087

## 89. Re 7M Mach 0.00 (1)
BIGFOIL.COM POLAR EXPORT
NACA63-117
NACA63-117 |  |  |  | Cl Max: | 1.413 | at alpha= | 14.5 | deg
JavaFoil+Calcfoil stall+Eppler ext transition |  |  |  | L/D Max: | 103.053 | at alpha= | 7.5 | deg
Re: | 7000000 |  |  | Cd Min: | 0.0053 | at alpha= | -0.5 | deg
Mach: | 0 |  |  | Cl=0 at alpha= | -0.8871 | deg
|  |  |  | @ Cl=0.1, Cd= | 0.0053
|  |  |  | @ Cl=0.4, Cd= | 0.0055708
|  |  |  | @ Cl=0.6, Cd= | 0.006406
alpha (deg) | Cl | Cd | Cm | Cl/Cd
-20 | -1.168 | 0.07311 | 0.003 | -15.972
-19.5 | -1.195 | 0.06251 | 0.002 | -19.111
-19 | -1.215 | 0.05611 | 0.002 | -21.65
-18.5 | -1.237 | 0.04823 | 0.001 | -25.646
-18 | -1.251 | 0.04374 | 0.001 | -28.614
-17.5 | -1.264 | 0.03926 | 0 | -32.197
-17 | -1.274 | 0.03489 | 0 | -36.527
-16.5 | -1.28 | 0.03169 | -0.001 | -40.402
-16 | -1.282 | 0.029 | -0.001 | -44.217
-15.5 | -1.281 | 0.02659 | -0.002 | -48.177
-15 | -1.275 | 0.02456 | -0.003 | -51.923
-14.5 | -1.267 | 0.02249 | -0.003 | -56.347
-14 | -1.254 | 0.02088 | -0.004 | -60.059
-13.5 | -1.238 | 0.01945 | -0.004 | -63.674
-13 | -1.218 | 0.01813 | -0.005 | -67.177
-12.5 | -1.194 | 0.01686 | -0.006 | -70.842
-12 | -1.167 | 0.01576 | -0.006 | -74.078
-11.5 | -1.136 | 0.01483 | -0.007 | -76.64
-11 | -1.102 | 0.01392 | -0.007 | -79.206
-10.5 | -1.066 | 0.013 | -0.008 | -81.997
-10 | -1.026 | 0.01224 | -0.009 | -83.787
-9.5 | -0.983 | 0.01156 | -0.009 | -85.009
-9 | -0.936 | 0.01097 | -0.01 | -85.37
-8.5 | -0.888 | 0.01042 | -0.011 | -85.192
-8 | -0.838 | 0.00995 | -0.011 | -84.23
-7.5 | -0.787 | 0.00895 | -0.012 | -87.94
-7 | -0.737 | 0.00891 | -0.013 | -82.693
-6.5 | -0.68 | 0.00852 | -0.013 | -79.808
-6 | -0.622 | 0.00779 | -0.014 | -79.791
-5.5 | -0.563 | 0.0075 | -0.015 | -75.067
-5 | -0.503 | 0.00705 | -0.015 | -71.389
-4.5 | -0.443 | 0.00642 | -0.016 | -69.022
-4 | -0.382 | 0.00611 | -0.017 | -62.51
-3.5 | -0.321 | 0.00583 | -0.017 | -55.162
-3 | -0.26 | 0.00556 | -0.018 | -46.796
-2.5 | -0.199 | 0.00544 | -0.019 | -36.527
-2 | -0.137 | 0.00539 | -0.019 | -25.459
-1.5 | -0.076 | 0.00532 | -0.02 | -14.202
-1 | -0.014 | 0.00532 | -0.02 | -2.636
-0.5 | 0.048 | 0.0053 | -0.021 | 8.995
0 | 0.109 | 0.0053 | -0.022 | 20.644
0.5 | 0.171 | 0.00536 | -0.022 | 31.952
1 | 0.233 | 0.00538 | -0.023 | 43.231
1.5 | 0.294 | 0.00544 | -0.024 | 53.97
2 | 0.355 | 0.00552 | -0.024 | 64.344
2.5 | 0.417 | 0.00559 | -0.025 | 74.538
3 | 0.478 | 0.00576 | -0.026 | 82.962
3.5 | 0.539 | 0.00611 | -0.026 | 88.232
4 | 0.599 | 0.0064 | -0.027 | 93.615
4.5 | 0.659 | 0.00676 | -0.027 | 97.5
5 | 0.719 | 0.00737 | -0.028 | 97.551
5.5 | 0.778 | 0.00807 | -0.029 | 96.398
6 | 0.835 | 0.00849 | -0.029 | 98.45
6.5 | 0.892 | 0.00929 | -0.03 | 96.053
7 | 0.948 | 0.00992 | -0.03 | 95.568
7.5 | 0.997 | 0.00968 | -0.031 | 103.053
8 | 1.046 | 0.01084 | -0.031 | 96.446
8.5 | 1.092 | 0.01133 | -0.032 | 96.375
9 | 1.136 | 0.01193 | -0.032 | 95.287
9.5 | 1.178 | 0.01257 | -0.033 | 93.697
10 | 1.217 | 0.01329 | -0.033 | 91.589
10.5 | 1.253 | 0.01397 | -0.034 | 89.728
11 | 1.286 | 0.01485 | -0.034 | 86.625
11.5 | 1.316 | 0.01578 | -0.034 | 83.381
12 | 1.342 | 0.01683 | -0.035 | 79.73
12.5 | 1.365 | 0.01798 | -0.035 | 75.891
13 | 1.383 | 0.01925 | -0.036 | 71.874
13.5 | 1.399 | 0.02053 | -0.036 | 68.157
14 | 1.409 | 0.02216 | -0.036 | 63.589
14.5 | 1.413 | 0.02393 | -0.037 | 59.05
15 | 1.412 | 0.02591 | -0.037 | 54.516
15.5 | 1.408 | 0.02792 | -0.037 | 50.444
16 | 1.399 | 0.03045 | -0.037 | 45.954
16.5 | 1.388 | 0.03293 | -0.038 | 42.138
17 | 1.372 | 0.03566 | -0.038 | 38.479
17.5 | 1.352 | 0.03967 | -0.038 | 34.074
18 | 1.329 | 0.04359 | -0.038 | 30.494
18.5 | 1.305 | 0.04767 | -0.038 | 27.372
19 | 1.279 | 0.052 | -0.039 | 24.589
19.5 | 1.247 | 0.05869 | -0.038 | 21.253

## 90. Re 7M Mach 0.00 (2)
BIGFOIL.COM POLAR EXPORT
NACA63-117
NACA63-117 |  |  |  | Cl Max: | 1.6787 | at alpha= | 20 | deg
XFOIL ncrit=9 |  |  |  | L/D Max: | 109.223 | at alpha= | 10 | deg
Re: | 7000000 |  |  | Cd Min: | 0.05288 | at alpha= | 20 | deg
Mach: | 0 |  |  | Cl=0 at alpha= | -0.78333 | deg
|  |  |  | @ Cl=0.1, Cd= | 0.0043319
|  |  |  | @ Cl=0.4, Cd= | 0.0046684
|  |  |  | @ Cl=0.6, Cd= | 0.0061554
alpha (deg) | Cl | Cd | Cm | Cl/Cd
-20 | -1.5979 | 0.0483 | -0.0327 | -33.0828
-19.5 | -1.5947 | 0.04348 | -0.0332 | -36.6766
-19 | -1.5882 | 0.039 | -0.0337 | -40.7231
-18.5 | -1.577 | 0.03502 | -0.0341 | -45.0314
-18 | -1.5601 | 0.03154 | -0.0345 | -49.4642
-17.5 | -1.5375 | 0.02857 | -0.0351 | -53.8152
-17 | -1.513 | 0.02588 | -0.0353 | -58.4621
-16.5 | -1.4886 | 0.02353 | -0.0349 | -63.2639
-16 | -1.4623 | 0.02153 | -0.034 | -67.9192
-15 | -1.396 | 0.01794 | -0.0341 | -77.8149
-14.5 | -1.3789 | 0.01656 | -0.0303 | -83.2669
-14 | -1.3547 | 0.01532 | -0.0274 | -88.4269
-13.5 | -1.3291 | 0.01428 | -0.0242 | -93.0742
-13 | -1.3062 | 0.01344 | -0.0199 | -97.1875
-12.5 | -1.2781 | 0.0128 | -0.0159 | -99.8516
-12 | -1.2375 | 0.01216 | -0.0141 | -101.7681
-11.5 | -1.1922 | 0.01163 | -0.0129 | -102.5107
-11 | -1.1439 | 0.01117 | -0.0122 | -102.4082
-10.5 | -1.0949 | 0.01068 | -0.0115 | -102.5187
-10 | -1.0442 | 0.01023 | -0.0111 | -102.0723
-9.5 | -0.9916 | 0.00987 | -0.011 | -100.4661
-9 | -0.9389 | 0.00945 | -0.0108 | -99.3545
-8.5 | -0.8847 | 0.00911 | -0.0109 | -97.1131
-8 | -0.8302 | 0.00875 | -0.011 | -94.88
-7.5 | -0.7747 | 0.00844 | -0.0113 | -91.7891
-6.5 | -0.6632 | 0.00776 | -0.0119 | -85.4639
-6 | -0.6072 | 0.00738 | -0.0123 | -82.2764
-5.5 | -0.551 | 0.00698 | -0.0127 | -78.9398
-5 | -0.4939 | 0.00663 | -0.0132 | -74.4947
-4.5 | -0.4369 | 0.00625 | -0.0137 | -69.904
-4 | -0.3796 | 0.00583 | -0.0143 | -65.1115
-3.5 | -0.322 | 0.00542 | -0.015 | -59.4096
-3 | -0.2647 | 0.00487 | -0.0157 | -54.3532
-2.5 | -0.2058 | 0.00457 | -0.0165 | -45.0328
-2 | -0.146 | 0.0045 | -0.0174 | -32.4444
-1.5 | -0.0859 | 0.00442 | -0.0183 | -19.4344
-1 | -0.026 | 0.00435 | -0.0192 | -5.977
-0.5 | 0.034 | 0.00433 | -0.02 | 7.8522
0 | 0.0942 | 0.00433 | -0.0209 | 21.7552
0.5 | 0.1543 | 0.00435 | -0.0218 | 35.4713
1 | 0.2142 | 0.00438 | -0.0226 | 48.9041
1.5 | 0.2741 | 0.00446 | -0.0234 | 61.4574
2 | 0.3337 | 0.00455 | -0.0243 | 73.3407
2.5 | 0.3932 | 0.00465 | -0.025 | 84.5591
3 | 0.4523 | 0.00481 | -0.0258 | 94.0333
3.5 | 0.5086 | 0.0053 | -0.0262 | 95.9623
4 | 0.564 | 0.00588 | -0.0265 | 95.9184
4.5 | 0.6202 | 0.00631 | -0.0269 | 98.2884
5 | 0.6756 | 0.00681 | -0.0271 | 99.207
5.5 | 0.7307 | 0.00728 | -0.0274 | 100.3709
6 | 0.7861 | 0.00769 | -0.0276 | 102.2237
6.5 | 0.8406 | 0.00814 | -0.0277 | 103.2678
7 | 0.8945 | 0.0086 | -0.0277 | 104.0116
7.5 | 0.9483 | 0.00902 | -0.0276 | 105.133
8 | 1.0021 | 0.00941 | -0.0276 | 106.4931
8.5 | 1.055 | 0.00982 | -0.0274 | 107.4338
9 | 1.1076 | 0.0102 | -0.0272 | 108.5882
9.5 | 1.1586 | 0.01065 | -0.0268 | 108.7887
10 | 1.2091 | 0.01107 | -0.0263 | 109.2231
10.5 | 1.2567 | 0.01161 | -0.0254 | 108.2429
11 | 1.3038 | 0.01209 | -0.0244 | 107.8412
11.5 | 1.3476 | 0.01265 | -0.0229 | 106.5296
12 | 1.3846 | 0.0133 | -0.0203 | 104.1053
12.5 | 1.4089 | 0.01398 | -0.0155 | 100.7797
13 | 1.435 | 0.01487 | -0.0118 | 96.503
13.5 | 1.4596 | 0.01603 | -0.0084 | 91.0543
14 | 1.4837 | 0.01739 | -0.0054 | 85.3191
14.5 | 1.5072 | 0.01889 | -0.0027 | 79.7882
15 | 1.5301 | 0.02031 | 0 | 75.3373
15.5 | 1.5539 | 0.02219 | 0.0019 | 70.027
16 | 1.5747 | 0.02439 | 0.0037 | 64.5633
16.5 | 1.5923 | 0.02694 | 0.0053 | 59.1054
17 | 1.6066 | 0.02989 | 0.0067 | 53.7504
17.5 | 1.6225 | 0.03288 | 0.0078 | 49.3461
18 | 1.6371 | 0.03619 | 0.0084 | 45.2363
18.5 | 1.6514 | 0.0397 | 0.0087 | 41.597
19 | 1.6641 | 0.04354 | 0.0087 | 38.22
19.5 | 1.6732 | 0.0479 | 0.0084 | 34.9311
20 | 1.6787 | 0.05288 | 0.0076 | 31.7455

## 91. Re 7M Mach 0.10 (1)
BIGFOIL.COM POLAR EXPORT
NACA63-117
NACA63-117 |  |  |  | Cl Max: | 1.4 | at alpha= | 14 | deg
JavaFoil+Calcfoil stall+Eppler ext transition |  |  |  | L/D Max: | 98.598 | at alpha= | 6 | deg
Re: | 7000000 |  |  | Cd Min: | 0.0053 | at alpha= | -0.5 | deg
Mach: | 0.1 |  |  | Cl=0 at alpha= | -0.8871 | deg
|  |  |  | @ Cl=0.1, Cd= | 0.0053
|  |  |  | @ Cl=0.4, Cd= | 0.0055824
|  |  |  | @ Cl=0.6, Cd= | 0.0064292
alpha (deg) | Cl | Cd | Cm | Cl/Cd
-20 | -1.111 | 0.08158 | 0.003 | -13.623
-19.5 | -1.145 | 0.06819 | 0.002 | -16.787
-19 | -1.17 | 0.0606 | 0.002 | -19.305
-18.5 | -1.192 | 0.05405 | 0.001 | -22.059
-18 | -1.216 | 0.04656 | 0.001 | -26.107
-17.5 | -1.233 | 0.04119 | 0 | -29.945
-17 | -1.246 | 0.03728 | 0 | -33.42
-16.5 | -1.257 | 0.03321 | -0.001 | -37.843
-16 | -1.263 | 0.03014 | -0.001 | -41.889
-15.5 | -1.264 | 0.02775 | -0.002 | -45.558
-15 | -1.262 | 0.02527 | -0.003 | -49.966
-14.5 | -1.256 | 0.0233 | -0.003 | -53.92
-14 | -1.246 | 0.02141 | -0.004 | -58.202
-13.5 | -1.232 | 0.01988 | -0.004 | -61.991
-13 | -1.214 | 0.0185 | -0.005 | -65.625
-12.5 | -1.192 | 0.01723 | -0.006 | -69.16
-12 | -1.166 | 0.01603 | -0.006 | -72.742
-11.5 | -1.136 | 0.01508 | -0.007 | -75.336
-11 | -1.103 | 0.01413 | -0.007 | -78.074
-10.5 | -1.067 | 0.01316 | -0.008 | -81.076
-10 | -1.028 | 0.01241 | -0.009 | -82.799
-9.5 | -0.985 | 0.0117 | -0.009 | -84.213
-9 | -0.939 | 0.01109 | -0.01 | -84.668
-8.5 | -0.891 | 0.01053 | -0.011 | -84.608
-8 | -0.841 | 0.01003 | -0.011 | -83.82
-7.5 | -0.789 | 0.0086 | -0.012 | -91.824
-7 | -0.741 | 0.00902 | -0.013 | -82.058
-6.5 | -0.683 | 0.00879 | -0.013 | -77.704
-6 | -0.625 | 0.00789 | -0.014 | -79.208
-5.5 | -0.566 | 0.0075 | -0.015 | -75.365
-5 | -0.506 | 0.00712 | -0.015 | -71.017
-4.5 | -0.445 | 0.00643 | -0.016 | -69.218
-4 | -0.384 | 0.00613 | -0.017 | -62.704
-3.5 | -0.323 | 0.00588 | -0.017 | -54.925
-3 | -0.261 | 0.00556 | -0.018 | -46.989
-2.5 | -0.2 | 0.00544 | -0.019 | -36.701
-2 | -0.138 | 0.00539 | -0.019 | -25.596
-1.5 | -0.076 | 0.00535 | -0.02 | -14.215
-1 | -0.014 | 0.00531 | -0.021 | -2.649
-0.5 | 0.048 | 0.0053 | -0.021 | 9.036
0 | 0.11 | 0.0053 | -0.022 | 20.752
0.5 | 0.172 | 0.00535 | -0.022 | 32.119
1 | 0.234 | 0.00542 | -0.023 | 43.177
1.5 | 0.295 | 0.00544 | -0.024 | 54.266
2 | 0.357 | 0.00552 | -0.024 | 64.643
2.5 | 0.419 | 0.00561 | -0.025 | 74.562
3 | 0.48 | 0.00576 | -0.026 | 83.332
3.5 | 0.541 | 0.00611 | -0.026 | 88.576
4 | 0.602 | 0.00644 | -0.027 | 93.455
4.5 | 0.662 | 0.00682 | -0.028 | 97.201
5 | 0.722 | 0.00744 | -0.028 | 97.037
5.5 | 0.781 | 0.00808 | -0.029 | 96.633
6 | 0.839 | 0.00851 | -0.029 | 98.598
6.5 | 0.897 | 0.00939 | -0.03 | 95.456
7 | 0.953 | 0.00996 | -0.031 | 95.598
7.5 | 1 | 0.01044 | -0.031 | 95.79
8 | 1.049 | 0.01094 | -0.031 | 95.878
8.5 | 1.095 | 0.01145 | -0.032 | 95.677
9 | 1.139 | 0.01208 | -0.032 | 94.34
9.5 | 1.181 | 0.01272 | -0.033 | 92.797
10 | 1.219 | 0.01346 | -0.033 | 90.572
10.5 | 1.255 | 0.01422 | -0.034 | 88.23
11 | 1.287 | 0.01508 | -0.034 | 85.329
11.5 | 1.315 | 0.01604 | -0.035 | 81.98
12 | 1.34 | 0.01713 | -0.035 | 78.202
12.5 | 1.361 | 0.01833 | -0.035 | 74.273
13 | 1.378 | 0.01965 | -0.036 | 70.147
13.5 | 1.391 | 0.02113 | -0.036 | 65.858
14 | 1.4 | 0.02269 | -0.036 | 61.676
14.5 | 1.4 | 0.02455 | -0.037 | 57.04
15 | 1.396 | 0.02664 | -0.037 | 52.413
15.5 | 1.388 | 0.02903 | -0.037 | 47.807
16 | 1.376 | 0.0315 | -0.038 | 43.676
16.5 | 1.36 | 0.03413 | -0.038 | 39.84
17 | 1.339 | 0.03765 | -0.038 | 35.566
17.5 | 1.315 | 0.0415 | -0.038 | 31.683
18 | 1.288 | 0.04589 | -0.038 | 28.063
18.5 | 1.258 | 0.05051 | -0.038 | 24.914
19 | 1.223 | 0.05803 | -0.038 | 21.07

## 92. Re 7M Mach 0.10 (2)
BIGFOIL.COM POLAR EXPORT
NACA63-117
NACA63-117 |  |  |  | Cl Max: | 1.6665 | at alpha= | 20 | deg
XFOIL ncrit=9 |  |  |  | L/D Max: | 108.66 | at alpha= | 10 | deg
Re: | 7000000 |  |  | Cd Min: | 0.05673 | at alpha= | 20 | deg
Mach: | 0.1 |  |  | Cl=0 at alpha= | -0.78229 | deg
|  |  |  | @ Cl=0.1, Cd= | 0.0043409
|  |  |  | @ Cl=0.4, Cd= | 0.0046716
|  |  |  | @ Cl=0.6, Cd= | 0.0061423
alpha (deg) | Cl | Cd | Cm | Cl/Cd
-20 | -1.5868 | 0.05161 | -0.0342 | -30.746
-19.5 | -1.5828 | 0.04687 | -0.0346 | -33.77
-19 | -1.5782 | 0.04205 | -0.0351 | -37.5315
-18.5 | -1.5709 | 0.03763 | -0.0354 | -41.7459
-18 | -1.5576 | 0.0338 | -0.0357 | -46.0828
-17.5 | -1.5385 | 0.03045 | -0.0361 | -50.5255
-17 | -1.5152 | 0.02742 | -0.0366 | -55.2589
-16.5 | -1.4896 | 0.02485 | -0.0366 | -59.9437
-16 | -1.4639 | 0.0226 | -0.0359 | -64.7743
-15.5 | -1.4369 | 0.02065 | -0.0348 | -69.5835
-15 | -1.3989 | 0.01878 | -0.0356 | -74.4888
-14.5 | -1.3771 | 0.01728 | -0.0329 | -79.6933
-14 | -1.3537 | 0.01588 | -0.03 | -85.2456
-13.5 | -1.328 | 0.01471 | -0.0269 | -90.2787
-13 | -1.3022 | 0.01376 | -0.0232 | -94.6366
-12.5 | -1.2811 | 0.01305 | -0.018 | -98.1686
-12 | -1.2428 | 0.01236 | -0.0157 | -100.5502
-11.5 | -1.1987 | 0.01178 | -0.0142 | -101.7572
-11 | -1.1507 | 0.01129 | -0.0132 | -101.9221
-10.5 | -1.1014 | 0.01081 | -0.0124 | -101.8871
-10 | -1.0509 | 0.01033 | -0.0119 | -101.7328
-9.5 | -0.9981 | 0.00994 | -0.0116 | -100.4125
-9 | -0.9449 | 0.00953 | -0.0114 | -99.1501
-8.5 | -0.8906 | 0.00917 | -0.0114 | -97.121
-8 | -0.8356 | 0.00881 | -0.0114 | -94.8468
-7.5 | -0.7797 | 0.0085 | -0.0116 | -91.7294
-7 | -0.7237 | 0.00818 | -0.0119 | -88.4719
-6.5 | -0.6675 | 0.00781 | -0.0121 | -85.4673
-6 | -0.6112 | 0.00742 | -0.0125 | -82.372
-5.5 | -0.5546 | 0.00702 | -0.0128 | -79.0028
-5 | -0.4971 | 0.00667 | -0.0133 | -74.5277
-4.5 | -0.4397 | 0.00628 | -0.0138 | -70.0159
-4 | -0.3821 | 0.00586 | -0.0144 | -65.2048
-3.5 | -0.3241 | 0.00543 | -0.0151 | -59.6869
-3 | -0.2665 | 0.00488 | -0.0158 | -54.6107
-2.5 | -0.2073 | 0.00457 | -0.0166 | -45.3611
-1.5 | -0.0865 | 0.00443 | -0.0184 | -19.526
-1 | -0.0263 | 0.00436 | -0.0192 | -6.0321
-0.5 | 0.0341 | 0.00434 | -0.0201 | 7.8571
0 | 0.0948 | 0.00434 | -0.021 | 21.8433
0.5 | 0.1552 | 0.00435 | -0.0219 | 35.6782
1 | 0.2156 | 0.00439 | -0.0227 | 49.1116
1.5 | 0.2758 | 0.00447 | -0.0236 | 61.7002
2 | 0.3358 | 0.00455 | -0.0244 | 73.8022
2.5 | 0.3957 | 0.00466 | -0.0251 | 84.9142
3 | 0.4552 | 0.00482 | -0.0259 | 94.4398
3.5 | 0.5119 | 0.00531 | -0.0263 | 96.403
4 | 0.5676 | 0.00589 | -0.0266 | 96.3667
4.5 | 0.6241 | 0.00633 | -0.0269 | 98.594
5 | 0.6798 | 0.00684 | -0.0272 | 99.386
5.5 | 0.7353 | 0.00731 | -0.0273 | 100.5882
6 | 0.791 | 0.00772 | -0.0275 | 102.4611
7 | 0.8998 | 0.00867 | -0.0275 | 103.7832
7.5 | 0.9542 | 0.00909 | -0.0274 | 104.9725
8 | 1.0083 | 0.00948 | -0.0273 | 106.3608
8.5 | 1.0614 | 0.00989 | -0.0271 | 107.3205
9 | 1.1142 | 0.0103 | -0.0267 | 108.1748
9.5 | 1.1656 | 0.01075 | -0.0262 | 108.4279
10 | 1.2159 | 0.01119 | -0.0255 | 108.6595
10.5 | 1.2633 | 0.01174 | -0.0244 | 107.6065
11 | 1.3101 | 0.01225 | -0.0232 | 106.9469
11.5 | 1.3525 | 0.01285 | -0.0213 | 105.2529
12 | 1.3821 | 0.01352 | -0.0172 | 102.2263
12.5 | 1.4078 | 0.0143 | -0.0129 | 98.4476
13 | 1.4344 | 0.01531 | -0.0093 | 93.6904
13.5 | 1.4584 | 0.01663 | -0.0059 | 87.6969
14 | 1.4822 | 0.01814 | -0.003 | 81.7089
14.5 | 1.5074 | 0.01966 | -0.0005 | 76.6734
15.5 | 1.5527 | 0.02331 | 0.0041 | 66.6109
16 | 1.572 | 0.02575 | 0.0059 | 61.0485
16.5 | 1.5879 | 0.02856 | 0.0075 | 55.5987
17 | 1.6018 | 0.03171 | 0.0088 | 50.514
17.5 | 1.6193 | 0.03476 | 0.0096 | 46.5852
18 | 1.6337 | 0.03828 | 0.0101 | 42.6776
18.5 | 1.646 | 0.04217 | 0.0103 | 39.0325
19 | 1.6571 | 0.04637 | 0.0102 | 35.7365
19.5 | 1.6639 | 0.0512 | 0.0096 | 32.498
20 | 1.6665 | 0.05673 | 0.0086 | 29.376

## 93. Re 7M Mach 0.25 (1)
BIGFOIL.COM POLAR EXPORT
NACA63-117
NACA63-117 |  |  |  | Cl Max: | 1.329 | at alpha= | 13 | deg
JavaFoil+Calcfoil stall+Eppler ext transition |  |  |  | L/D Max: | 97.334 | at alpha= | 4.5 | deg
Re: | 7000000 |  |  | Cd Min: | 0.00536 | at alpha= | -1.5 | deg
Mach: | 0.25 |  |  | Cl=0 at alpha= | -0.88889 | deg
|  |  |  | @ Cl=0.1, Cd= | 0.0053759
|  |  |  | @ Cl=0.4, Cd= | 0.0056271
|  |  |  | @ Cl=0.6, Cd= | 0.0064955
alpha (deg) | Cl | Cd | Cm | Cl/Cd
-18.5 | -0.809 | 0.13099 | 0.001 | -6.176
-18 | -0.869 | 0.10799 | 0.001 | -8.049
-17.5 | -0.941 | 0.07859 | 0 | -11.974
-17 | -1.002 | 0.06049 | 0 | -16.557
-16.5 | -1.049 | 0.05037 | -0.001 | -20.815
-16 | -1.089 | 0.04235 | -0.001 | -25.71
-15.5 | -1.121 | 0.03658 | -0.002 | -30.647
-15 | -1.148 | 0.03131 | -0.003 | -36.674
-14.5 | -1.165 | 0.02789 | -0.003 | -41.79
-14 | -1.176 | 0.02503 | -0.004 | -46.982
-13.5 | -1.179 | 0.02265 | -0.004 | -52.084
-13 | -1.176 | 0.02103 | -0.005 | -55.921
-12.5 | -1.166 | 0.01931 | -0.006 | -60.392
-12 | -1.151 | 0.01781 | -0.006 | -64.612
-11.5 | -1.129 | 0.01663 | -0.007 | -67.885
-11 | -1.103 | 0.01536 | -0.008 | -71.86
-10.5 | -1.072 | 0.01432 | -0.008 | -74.892
-10 | -1.037 | 0.01338 | -0.009 | -77.499
-9.5 | -0.997 | 0.01258 | -0.01 | -79.288
-9 | -0.952 | 0.01183 | -0.01 | -80.488
-8.5 | -0.905 | 0.01116 | -0.011 | -81.143
-8 | -0.856 | 0.01058 | -0.012 | -80.845
-7.5 | -0.804 | 0.01007 | -0.012 | -79.868
-7 | -0.751 | 0.0096 | -0.013 | -78.226
-6.5 | -0.697 | 0.00899 | -0.014 | -77.487
-6 | -0.641 | 0.00854 | -0.015 | -75.099
-5.5 | -0.581 | 0.0077 | -0.015 | -75.397
-5 | -0.519 | 0.00737 | -0.016 | -70.432
-4.5 | -0.457 | 0.00663 | -0.016 | -68.948
-4 | -0.395 | 0.00621 | -0.017 | -63.564
-3.5 | -0.332 | 0.00596 | -0.018 | -55.673
-3 | -0.269 | 0.00563 | -0.018 | -47.72
-2.5 | -0.205 | 0.00547 | -0.019 | -37.512
-2 | -0.142 | 0.0054 | -0.02 | -26.224
-1.5 | -0.078 | 0.00536 | -0.02 | -14.571
-1 | -0.014 | 0.00537 | -0.021 | -2.696
-0.5 | 0.049 | 0.00536 | -0.022 | 9.187
0 | 0.113 | 0.00538 | -0.022 | 21.016
0.5 | 0.177 | 0.0054 | -0.023 | 32.719
1 | 0.24 | 0.00544 | -0.024 | 44.21
1.5 | 0.303 | 0.00552 | -0.024 | 54.934
2 | 0.367 | 0.00558 | -0.025 | 65.781
2.5 | 0.43 | 0.00567 | -0.026 | 75.824
3 | 0.493 | 0.00587 | -0.026 | 84.086
3.5 | 0.556 | 0.00624 | -0.027 | 89.059
4 | 0.618 | 0.0066 | -0.028 | 93.779
4.5 | 0.68 | 0.00699 | -0.028 | 97.334
5 | 0.742 | 0.00767 | -0.029 | 96.673
5.5 | 0.802 | 0.0084 | -0.03 | 95.445
6 | 0.861 | 0.00887 | -0.03 | 97.02
6.5 | 0.919 | 0.00997 | -0.031 | 92.171
7 | 0.968 | 0.01047 | -0.031 | 92.395
7.5 | 1.018 | 0.01097 | -0.032 | 92.81
8 | 1.067 | 0.01156 | -0.032 | 92.338
8.5 | 1.112 | 0.01219 | -0.033 | 91.232
9 | 1.154 | 0.01291 | -0.033 | 89.402
9.5 | 1.193 | 0.01369 | -0.034 | 87.139
10 | 1.228 | 0.01452 | -0.034 | 84.548
10.5 | 1.257 | 0.01554 | -0.034 | 80.914
11 | 1.283 | 0.01655 | -0.035 | 77.513
11.5 | 1.303 | 0.01776 | -0.035 | 73.367
12 | 1.317 | 0.01913 | -0.036 | 68.881
12.5 | 1.326 | 0.02062 | -0.036 | 64.315
13 | 1.329 | 0.02233 | -0.036 | 59.524
13.5 | 1.325 | 0.02439 | -0.037 | 54.335
14 | 1.313 | 0.02674 | -0.037 | 49.09
14.5 | 1.288 | 0.02963 | -0.037 | 43.482
15 | 1.257 | 0.03287 | -0.037 | 38.244
15.5 | 1.219 | 0.03632 | -0.038 | 33.551
16 | 1.171 | 0.0414 | -0.038 | 28.292
16.5 | 1.117 | 0.04705 | -0.038 | 23.748
17 | 1.055 | 0.05529 | -0.037 | 19.085
17.5 | 0.986 | 0.06642 | -0.037 | 14.845
18 | 0.905 | 0.08604 | -0.035 | 10.516

## 94. Re 7M Mach 0.25 (2)
BIGFOIL.COM POLAR EXPORT
NACA63-117
NACA63-117 |  |  |  | Cl Max: | 1.6003 | at alpha= | 18.5 | deg
XFOIL ncrit=9 |  |  |  | L/D Max: | 106.099 | at alpha= | 8.5 | deg
Re: | 7000000 |  |  | Cd Min: | 0.08047 | at alpha= | 20 | deg
Mach: | 0.25 |  |  | Cl=0 at alpha= | -0.7792 | deg
|  |  |  | @ Cl=0.1, Cd= | 0.00438
|  |  |  | @ Cl=0.4, Cd= | 0.0047045
|  |  |  | @ Cl=0.6, Cd= | 0.006093
alpha (deg) | Cl | Cd | Cm | Cl/Cd
-20 | -1.4775 | 0.07407 | -0.0403 | -19.9473
-19.5 | -1.4915 | 0.06666 | -0.0419 | -22.3747
-19 | -1.5073 | 0.06003 | -0.0419 | -25.1091
-18.5 | -1.5134 | 0.05395 | -0.0423 | -28.0519
-18 | -1.5131 | 0.04842 | -0.0426 | -31.2495
-17.5 | -1.5071 | 0.04335 | -0.0429 | -34.7659
-17 | -1.5023 | 0.03831 | -0.043 | -39.2143
-16.5 | -1.489 | 0.03409 | -0.0429 | -43.6785
-16 | -1.4731 | 0.03019 | -0.0427 | -48.7943
-15 | -1.4354 | 0.02433 | -0.0394 | -58.9971
-14.5 | -1.3669 | 0.02194 | -0.0455 | -62.3017
-14 | -1.3456 | 0.01984 | -0.0427 | -67.8226
-13.5 | -1.3227 | 0.0179 | -0.0397 | -73.8939
-13 | -1.2972 | 0.01622 | -0.0365 | -79.9753
-12.5 | -1.2687 | 0.01487 | -0.0332 | -85.3194
-12 | -1.2402 | 0.01376 | -0.0295 | -90.1308
-11.5 | -1.2203 | 0.01282 | -0.0236 | -95.1872
-11 | -1.1826 | 0.0121 | -0.0201 | -97.7355
-10.5 | -1.1353 | 0.0115 | -0.0182 | -98.7217
-10 | -1.0845 | 0.01098 | -0.0167 | -98.7705
-9.5 | -1.0326 | 0.01044 | -0.0155 | -98.908
-9 | -0.9776 | 0.01 | -0.0148 | -97.76
-8.5 | -0.9222 | 0.00955 | -0.0142 | -96.5654
-8 | -0.8652 | 0.00918 | -0.0138 | -94.2484
-7.5 | -0.8078 | 0.00877 | -0.0136 | -92.1095
-7 | -0.7496 | 0.00843 | -0.0135 | -88.9205
-6.5 | -0.6911 | 0.00807 | -0.0136 | -85.6382
-6 | -0.6326 | 0.00766 | -0.0137 | -82.5849
-5.5 | -0.5744 | 0.0072 | -0.0138 | -79.7778
-5 | -0.515 | 0.00683 | -0.0141 | -75.4026
-4 | -0.396 | 0.00598 | -0.015 | -66.2207
-3.5 | -0.3361 | 0.0055 | -0.0156 | -61.1091
-3 | -0.2766 | 0.00494 | -0.0163 | -55.9919
-2.5 | -0.2152 | 0.00462 | -0.0171 | -46.5801
-2 | -0.1527 | 0.00453 | -0.0179 | -33.7086
-1.5 | -0.0902 | 0.00447 | -0.0188 | -20.179
-1 | -0.0276 | 0.00439 | -0.0197 | -6.287
-0.5 | 0.0349 | 0.00438 | -0.0206 | 7.968
0 | 0.0977 | 0.00438 | -0.0215 | 22.3059
0.5 | 0.1604 | 0.00438 | -0.0224 | 36.621
1 | 0.2229 | 0.00442 | -0.0233 | 50.4299
1.5 | 0.2853 | 0.0045 | -0.0241 | 63.4
2 | 0.3475 | 0.00459 | -0.0249 | 75.7081
3 | 0.4713 | 0.00486 | -0.0264 | 96.9753
3.5 | 0.53 | 0.00538 | -0.0268 | 98.513
4 | 0.5874 | 0.00598 | -0.0269 | 98.2274
4.5 | 0.6454 | 0.0065 | -0.0271 | 99.2923
5 | 0.7027 | 0.00705 | -0.0271 | 99.6738
5.5 | 0.7604 | 0.00751 | -0.0272 | 101.2517
6 | 0.8176 | 0.00799 | -0.027 | 102.3279
6.5 | 0.8735 | 0.00853 | -0.0267 | 102.4033
7 | 0.9295 | 0.00902 | -0.0263 | 103.0488
7.5 | 0.9855 | 0.00947 | -0.0258 | 104.0655
8 | 1.041 | 0.0099 | -0.0253 | 105.1515
8.5 | 1.096 | 0.01033 | -0.0246 | 106.0987
9 | 1.149 | 0.01084 | -0.0235 | 105.9963
9.5 | 1.2005 | 0.01135 | -0.0222 | 105.7709
10 | 1.2485 | 0.01195 | -0.0203 | 104.477
10.5 | 1.2943 | 0.01255 | -0.018 | 103.1315
11 | 1.3226 | 0.01326 | -0.0128 | 99.7436
11.5 | 1.3482 | 0.01426 | -0.008 | 94.5442
12 | 1.3777 | 0.01541 | -0.0042 | 89.403
12.5 | 1.4057 | 0.01683 | -0.0008 | 83.5235
13 | 1.4303 | 0.01862 | 0.0025 | 76.8153
13.5 | 1.456 | 0.02052 | 0.0054 | 70.9552
14 | 1.4813 | 0.02256 | 0.008 | 65.6605
14.5 | 1.5018 | 0.02491 | 0.0106 | 60.289
16 | 1.5521 | 0.03435 | 0.016 | 45.1849
16.5 | 1.5675 | 0.03815 | 0.0169 | 41.0878
17 | 1.5809 | 0.04234 | 0.0174 | 37.3382
17.5 | 1.5909 | 0.04708 | 0.0175 | 33.7914
18 | 1.5986 | 0.05229 | 0.0171 | 30.5718
18.5 | 1.6003 | 0.0584 | 0.016 | 27.4024
19 | 1.5986 | 0.06519 | 0.0143 | 24.5222
19.5 | 1.5936 | 0.07268 | 0.0119 | 21.9263
20 | 1.5894 | 0.08047 | 0.0089 | 19.7515

## 95. Re 7M Mach 0.50 (1)
BIGFOIL.COM POLAR EXPORT
NACA63-117
NACA63-117 |  |  |  | Cl Max: | 1.173 | at alpha= | 19.5 | deg
JavaFoil+Calcfoil stall+Eppler ext transition |  |  |  | L/D Max: | 96.09 | at alpha= | 5 | deg
Re: | 7000000 |  |  | Cd Min: | 0.00557 | at alpha= | -0.5 | deg
Mach: | 0.5 |  |  | Cl=0 at alpha= | -0.88732 | deg
|  |  |  | @ Cl=0.1, Cd= | 0.00557
|  |  |  | @ Cl=0.4, Cd= | 0.0058331
|  |  |  | @ Cl=0.6, Cd= | 0.006662
alpha (deg) | Cl | Cd | Cm | Cl/Cd
-20 | -1.095 | 0.1444 | 0.002 | -7.58
-19.5 | -1.055 | 0.1461 | 0.002 | -7.224
-19 | -1.021 | 0.144 | 0.001 | -7.088
-18.5 | -0.997 | 0.14919 | 0.001 | -6.682
-18 | -0.976 | 0.13291 | 0.001 | -7.347
-17.5 | -0.943 | 0.128 | 0 | -7.37
-17 | -0.908 | 0.1274 | 0 | -7.129
-16.5 | -0.886 | 0.12911 | -0.001 | -6.862
-16 | -0.865 | 0.1119 | -0.001 | -7.727
-15.5 | -0.827 | 0.11344 | -0.001 | -7.292
-15 | -0.795 | 0.11023 | -0.002 | -7.217
-14.5 | -0.776 | 0.10416 | -0.002 | -7.45
-14 | -0.742 | 0.10073 | -0.003 | -7.367
-13.5 | -0.715 | 0.09342 | -0.003 | -7.65
-13 | -0.721 | 0.06416 | -0.005 | -11.242
-12.5 | -0.657 | 0.08952 | -0.004 | -7.339
-12 | -0.641 | 0.07413 | -0.005 | -8.643
-11.5 | -0.691 | 0.02812 | -0.007 | -24.573
-11 | -0.571 | 0.07858 | -0.004 | -7.272
-10.5 | -0.623 | 0.02814 | -0.009 | -22.147
-10 | -0.791 | 0.02261 | -0.01 | -34.985
-9.5 | -0.935 | 0.0188 | -0.01 | -49.735
-9 | -0.948 | 0.01683 | -0.011 | -56.285
-8.5 | -0.932 | 0.01516 | -0.012 | -61.46
-8 | -0.899 | 0.01388 | -0.013 | -64.793
-7.5 | -0.857 | 0.01275 | -0.014 | -67.222
-7 | -0.808 | 0.0119 | -0.014 | -67.887
-6.5 | -0.753 | 0.01118 | -0.015 | -67.327
-6 | -0.695 | 0.01049 | -0.016 | -66.18
-5.5 | -0.634 | 0.00974 | -0.017 | -65.091
-5 | -0.572 | 0.00863 | -0.018 | -66.255
-4.5 | -0.509 | 0.0077 | -0.018 | -66.153
-4 | -0.44 | 0.00677 | -0.019 | -64.996
-3.5 | -0.37 | 0.00641 | -0.02 | -57.764
-3 | -0.3 | 0.00597 | -0.021 | -50.209
-2.5 | -0.229 | 0.00575 | -0.021 | -39.852
-2 | -0.158 | 0.00562 | -0.022 | -28.169
-1.5 | -0.087 | 0.00558 | -0.023 | -15.627
-1 | -0.016 | 0.00559 | -0.024 | -2.894
-0.5 | 0.055 | 0.00557 | -0.024 | 9.875
0 | 0.126 | 0.00557 | -0.025 | 22.668
0.5 | 0.198 | 0.00559 | -0.026 | 35.371
1 | 0.269 | 0.00566 | -0.027 | 47.49
1.5 | 0.339 | 0.00573 | -0.027 | 59.196
2 | 0.41 | 0.00585 | -0.028 | 70.016
2.5 | 0.48 | 0.00599 | -0.029 | 80.15
3 | 0.551 | 0.00627 | -0.029 | 87.814
3.5 | 0.621 | 0.00683 | -0.03 | 90.896
4 | 0.69 | 0.00733 | -0.031 | 94.049
4.5 | 0.758 | 0.00821 | -0.032 | 92.322
5 | 0.819 | 0.00852 | -0.032 | 96.09
5.5 | 0.878 | 0.01004 | -0.033 | 87.457
6 | 0.933 | 0.01159 | -0.033 | 80.517
6.5 | 0.988 | 0.01237 | -0.034 | 79.844
7 | 1.038 | 0.01322 | -0.034 | 78.516
7.5 | 1.082 | 0.01424 | -0.035 | 75.963
8 | 1.117 | 0.01547 | -0.035 | 72.183
8.5 | 1.133 | 0.0169 | -0.036 | 67.041
9 | 1.121 | 0.01863 | -0.036 | 60.176
9.5 | 1.045 | 0.02099 | -0.036 | 49.764
10 | 0.691 | 0.03417 | -0.035 | 20.236
10.5 | 0.745 | 0.02766 | -0.037 | 26.922
11 | 0.671 | 0.07741 | -0.022 | 8.673
11.5 | 0.805 | 0.03039 | -0.038 | 26.506
12 | 0.813 | 0.04131 | -0.037 | 19.69
12.5 | 0.761 | 0.08736 | -0.026 | 8.706
13 | 0.78 | 0.09098 | -0.023 | 8.572
13.5 | 0.807 | 0.0998 | -0.023 | 8.085
14 | 0.85 | 0.09683 | -0.029 | 8.782
14.5 | 0.862 | 0.10589 | -0.024 | 8.139
15 | 0.896 | 0.10933 | -0.027 | 8.193
15.5 | 0.945 | 0.1021 | -0.032 | 9.253
16 | 0.95 | 0.12699 | -0.028 | 7.477
16.5 | 0.978 | 0.12168 | -0.028 | 8.036
17 | 1.022 | 0.11871 | -0.033 | 8.611
17.5 | 1.057 | 0.12101 | -0.034 | 8.734
18 | 1.057 | 0.1359 | -0.029 | 7.78
18.5 | 1.093 | 0.13792 | -0.032 | 7.925
19 | 1.147 | 0.12528 | -0.036 | 9.157
19.5 | 1.173 | 0.13394 | -0.037 | 8.758
20 | 1.168 | 0.15333 | -0.032 | 7.617

## 96. Re 7M Mach 0.50 (2)
BIGFOIL.COM POLAR EXPORT
NACA63-117
NACA63-117 |  |  |  | Cl Max: | 1.3024 | at alpha= | 12 | deg
XFOIL ncrit=9 |  |  |  | L/D Max: | 107.575 | at alpha= | 3.5 | deg
Re: | 7000000 |  |  | Cd Min: | 0.22794 | at alpha= | -20 | deg
Mach: | 0.5 |  |  | Cl=0 at alpha= | -0.76341 | deg
|  |  |  | @ Cl=0.1, Cd= | 0.0045485
|  |  |  | @ Cl=0.4, Cd= | 0.0047989
|  |  |  | @ Cl=0.6, Cd= | 0.0055854
alpha (deg) | Cl | Cd | Cm | Cl/Cd
-20 | -0.8174 | 0.22794 | 0.0483 | -3.586
-19.5 | -0.8312 | 0.21116 | 0.038 | -3.9364
-19 | -0.831 | 0.19883 | 0.0299 | -4.1794
-18.5 | -0.8419 | 0.18481 | 0.0203 | -4.5555
-18 | -0.8561 | 0.17082 | 0.0106 | -5.0117
-17.5 | -0.8721 | 0.15715 | 0.0009 | -5.5495
-17 | -0.8912 | 0.1436 | -0.0087 | -6.2061
-15.5 | -0.9415 | 0.1056 | -0.0357 | -8.9157
-15 | -0.9634 | 0.09359 | -0.0434 | -10.2938
-14.5 | -0.9896 | 0.08155 | -0.051 | -12.1349
-14 | -1.0171 | 0.07018 | -0.0577 | -14.4927
-13.5 | -1.0442 | 0.05983 | -0.0629 | -17.4528
-13 | -1.0732 | 0.05028 | -0.0664 | -21.3445
-12.5 | -1.0997 | 0.04187 | -0.0679 | -26.2646
-12 | -1.1212 | 0.03464 | -0.0675 | -32.3672
-11.5 | -1.1312 | 0.02886 | -0.0653 | -39.1961
-11 | -1.134 | 0.02405 | -0.0618 | -47.1518
-10.5 | -1.1229 | 0.02036 | -0.0575 | -55.1523
-10 | -1.0997 | 0.01756 | -0.053 | -62.6253
-9.5 | -1.07 | 0.01529 | -0.0483 | -69.9804
-9 | -1.0359 | 0.01349 | -0.0434 | -76.7902
-8.5 | -1.0038 | 0.01204 | -0.0377 | -83.3721
-8 | -0.9722 | 0.01113 | -0.0307 | -87.3495
-7.5 | -0.917 | 0.01039 | -0.0271 | -88.2579
-7 | -0.8552 | 0.00982 | -0.0245 | -87.0876
-6.5 | -0.7911 | 0.00927 | -0.0224 | -85.3398
-6 | -0.7248 | 0.00879 | -0.021 | -82.4573
-5.5 | -0.6585 | 0.00828 | -0.0198 | -79.529
-5 | -0.5933 | 0.00763 | -0.0189 | -77.7588
-4.5 | -0.5258 | 0.0071 | -0.0184 | -74.0563
-4 | -0.458 | 0.00656 | -0.0182 | -69.8171
-3.5 | -0.3903 | 0.00592 | -0.0182 | -65.9291
-3 | -0.3231 | 0.00519 | -0.0185 | -62.2543
-2.5 | -0.2519 | 0.00485 | -0.0191 | -51.9381
-2 | -0.1795 | 0.00473 | -0.02 | -37.9493
-1.5 | -0.1069 | 0.00463 | -0.0209 | -23.0886
-1 | -0.0344 | 0.00457 | -0.0218 | -7.5274
-0.5 | 0.0383 | 0.00454 | -0.0228 | 8.4361
0 | 0.1109 | 0.00455 | -0.0238 | 24.3736
0.5 | 0.1833 | 0.00459 | -0.0248 | 39.9346
1 | 0.256 | 0.0046 | -0.0257 | 55.6522
1.5 | 0.3287 | 0.00467 | -0.0266 | 70.3854
2 | 0.4006 | 0.0048 | -0.0274 | 83.4583
2.5 | 0.4729 | 0.00494 | -0.0281 | 95.7287
3 | 0.545 | 0.00511 | -0.0286 | 106.6536
3.5 | 0.6121 | 0.00569 | -0.0284 | 107.5747
4 | 0.6754 | 0.00653 | -0.0277 | 103.4303
4.5 | 0.7394 | 0.00725 | -0.0268 | 101.9862
5 | 0.8027 | 0.00796 | -0.0255 | 100.8417
5.5 | 0.8661 | 0.00859 | -0.024 | 100.8265
6 | 0.9244 | 0.00941 | -0.0216 | 98.2359
6.5 | 0.9834 | 0.01009 | -0.019 | 97.4628
7 | 1.0405 | 0.01074 | -0.0159 | 96.8808
7.5 | 1.0857 | 0.01143 | -0.0107 | 94.9869
8 | 1.116 | 0.01255 | -0.004 | 88.9243
8.5 | 1.1544 | 0.01388 | 0.0009 | 83.17
9 | 1.1902 | 0.01564 | 0.0056 | 76.0997
10 | 1.2579 | 0.02007 | 0.0141 | 62.6756
10.5 | 1.2827 | 0.02309 | 0.0183 | 55.5522
11 | 1.3021 | 0.02667 | 0.0223 | 48.8226
12 | 1.3024 | 0.0373 | 0.0281 | 34.9169
12.5 | 1.2878 | 0.04449 | 0.029 | 28.9458
13 | 1.2664 | 0.0529 | 0.0283 | 23.9395
13.5 | 1.2423 | 0.06233 | 0.0258 | 19.931
14 | 1.2171 | 0.07277 | 0.0217 | 16.7253
14.5 | 1.1872 | 0.08461 | 0.0156 | 14.0314
15 | 1.1573 | 0.09742 | 0.008 | 11.8795
15.5 | 1.1303 | 0.11068 | -0.0006 | 10.2123
16 | 1.1049 | 0.12439 | -0.0098 | 8.8825
16.5 | 1.0823 | 0.13692 | -0.0176 | 7.9046
17 | 1.0645 | 0.15038 | -0.0271 | 7.0787

## 97. Re 8M Mach 0.00 (1)
BIGFOIL.COM POLAR EXPORT
NACA63-117
NACA63-117 |  |  |  | Cl Max: | 1.415 | at alpha= | 14.5 | deg
JavaFoil+Calcfoil stall+Eppler ext transition |  |  |  | L/D Max: | 100.119 | at alpha= | 6 | deg
Re: | 8000000 |  |  | Cd Min: | 0.00524 | at alpha= | -1 | deg
Mach: | 0 |  |  | Cl=0 at alpha= | -0.8871 | deg
|  |  |  | @ Cl=0.1, Cd= | 0.00527
|  |  |  | @ Cl=0.4, Cd= | 0.0055789
|  |  |  | @ Cl=0.6, Cd= | 0.0064277
alpha (deg) | Cl | Cd | Cm | Cl/Cd
-20 | -1.172 | 0.06967 | 0.003 | -16.823
-19.5 | -1.198 | 0.05984 | 0.002 | -20.028
-19 | -1.218 | 0.05383 | 0.002 | -22.634
-18.5 | -1.236 | 0.04851 | 0.001 | -25.475
-18 | -1.254 | 0.04214 | 0.001 | -29.765
-17.5 | -1.267 | 0.03789 | 0 | -33.426
-17 | -1.275 | 0.0345 | 0 | -36.962
-16.5 | -1.282 | 0.03109 | -0.001 | -41.224
-16 | -1.285 | 0.02807 | -0.001 | -45.767
-15.5 | -1.282 | 0.02603 | -0.002 | -49.258
-15 | -1.278 | 0.02378 | -0.003 | -53.718
-14.5 | -1.268 | 0.02199 | -0.003 | -57.684
-14 | -1.256 | 0.02024 | -0.004 | -62.068
-13.5 | -1.24 | 0.01886 | -0.004 | -65.733
-13 | -1.22 | 0.01759 | -0.005 | -69.328
-12.5 | -1.196 | 0.01636 | -0.006 | -73.118
-12 | -1.169 | 0.01529 | -0.006 | -76.438
-11.5 | -1.138 | 0.0144 | -0.007 | -79.045
-11 | -1.104 | 0.01353 | -0.007 | -81.613
-10.5 | -1.067 | 0.01271 | -0.008 | -83.923
-10 | -1.027 | 0.01192 | -0.009 | -86.123
-9.5 | -0.984 | 0.0113 | -0.009 | -87.059
-9 | -0.937 | 0.01072 | -0.01 | -87.433
-8.5 | -0.889 | 0.01019 | -0.011 | -87.24
-8 | -0.839 | 0.00972 | -0.011 | -86.337
-7.5 | -0.789 | 0.0091 | -0.012 | -86.657
-7 | -0.737 | 0.00874 | -0.013 | -84.378
-6.5 | -0.68 | 0.00849 | -0.013 | -80.061
-6 | -0.622 | 0.00804 | -0.014 | -77.38
-5.5 | -0.563 | 0.00739 | -0.015 | -76.195
-5 | -0.503 | 0.00709 | -0.015 | -70.971
-4.5 | -0.443 | 0.00659 | -0.016 | -67.249
-4 | -0.382 | 0.00614 | -0.017 | -62.241
-3.5 | -0.321 | 0.00586 | -0.017 | -54.792
-3 | -0.26 | 0.00564 | -0.018 | -46.083
-2.5 | -0.199 | 0.00541 | -0.019 | -36.702
-2 | -0.137 | 0.00533 | -0.019 | -25.759
-1.5 | -0.076 | 0.00529 | -0.02 | -14.282
-1 | -0.014 | 0.00524 | -0.02 | -2.674
-0.5 | 0.048 | 0.00527 | -0.021 | 9.052
0 | 0.109 | 0.00527 | -0.022 | 20.75
0.5 | 0.171 | 0.00531 | -0.022 | 32.212
1 | 0.233 | 0.00534 | -0.023 | 43.577
1.5 | 0.294 | 0.00542 | -0.024 | 54.157
2 | 0.355 | 0.00547 | -0.024 | 64.97
2.5 | 0.417 | 0.00562 | -0.025 | 74.188
3 | 0.478 | 0.00584 | -0.026 | 81.858
3.5 | 0.539 | 0.00616 | -0.026 | 87.432
4 | 0.599 | 0.00642 | -0.027 | 93.347
4.5 | 0.659 | 0.00688 | -0.027 | 95.878
5 | 0.719 | 0.00751 | -0.028 | 95.725
5.5 | 0.778 | 0.00806 | -0.029 | 96.419
6 | 0.835 | 0.00834 | -0.029 | 100.119
6.5 | 0.892 | 0.00929 | -0.03 | 96.012
7 | 0.948 | 0.00971 | -0.03 | 97.706
7.5 | 1.003 | 0.01013 | -0.031 | 98.992
8 | 1.048 | 0.01059 | -0.031 | 98.963
8.5 | 1.094 | 0.01108 | -0.032 | 98.683
9 | 1.138 | 0.01164 | -0.032 | 97.752
9.5 | 1.18 | 0.01224 | -0.033 | 96.374
10 | 1.219 | 0.01295 | -0.033 | 94.13
10.5 | 1.255 | 0.01364 | -0.034 | 92.037
11 | 1.288 | 0.01445 | -0.034 | 89.117
11.5 | 1.318 | 0.01533 | -0.034 | 85.984
12 | 1.344 | 0.01642 | -0.035 | 81.803
12.5 | 1.367 | 0.01745 | -0.035 | 78.306
13 | 1.386 | 0.01868 | -0.036 | 74.151
13.5 | 1.401 | 0.02006 | -0.036 | 69.834
14 | 1.411 | 0.02149 | -0.036 | 65.669
14.5 | 1.415 | 0.02332 | -0.037 | 60.683
15 | 1.415 | 0.02512 | -0.037 | 56.306
15.5 | 1.41 | 0.02729 | -0.037 | 51.663
16 | 1.402 | 0.02936 | -0.038 | 47.757
16.5 | 1.39 | 0.0317 | -0.038 | 43.853
17 | 1.374 | 0.03499 | -0.038 | 39.26
17.5 | 1.354 | 0.03834 | -0.038 | 35.325
18 | 1.332 | 0.04213 | -0.038 | 31.613
18.5 | 1.308 | 0.04601 | -0.039 | 28.421
19 | 1.278 | 0.05217 | -0.039 | 24.495
19.5 | 1.251 | 0.05647 | -0.039 | 22.144

## 98. Re 8M Mach 0.00 (2)
BIGFOIL.COM POLAR EXPORT
NACA63-117
NACA63-117 |  |  |  | Cl Max: | 1.6951 | at alpha= | 20 | deg
XFOIL ncrit=9 |  |  |  | L/D Max: | 112.004 | at alpha= | 10 | deg
Re: | 8000000 |  |  | Cd Min: | 0.05096 | at alpha= | 20 | deg
Mach: | 0 |  |  | Cl=0 at alpha= | -0.785 | deg
|  |  |  | @ Cl=0.1, Cd= | 0.00427
|  |  |  | @ Cl=0.4, Cd= | 0.0046291
|  |  |  | @ Cl=0.6, Cd= | 0.0061521
alpha (deg) | Cl | Cd | Cm | Cl/Cd
-20 | -1.6288 | 0.04587 | -0.0317 | -35.509
-19.5 | -1.6199 | 0.04165 | -0.0321 | -38.8932
-19 | -1.6071 | 0.03785 | -0.0325 | -42.4597
-18.5 | -1.5974 | 0.03377 | -0.0327 | -47.3023
-18 | -1.5805 | 0.03051 | -0.0328 | -51.8027
-17.5 | -1.5601 | 0.02742 | -0.0332 | -56.8964
-17 | -1.5305 | 0.02477 | -0.0343 | -61.7885
-16.5 | -1.503 | 0.02248 | -0.0342 | -66.8594
-16 | -1.4767 | 0.0205 | -0.0333 | -72.0341
-15.5 | -1.4491 | 0.01879 | -0.0321 | -77.1208
-15 | -1.4112 | 0.01749 | -0.0323 | -80.6861
-14.5 | -1.39 | 0.01604 | -0.0292 | -86.6584
-14 | -1.367 | 0.01479 | -0.026 | -92.4273
-13.5 | -1.3434 | 0.01378 | -0.0224 | -97.4891
-12.5 | -1.285 | 0.01249 | -0.0149 | -102.8823
-12 | -1.2429 | 0.01188 | -0.0133 | -104.6212
-11.5 | -1.1972 | 0.01133 | -0.0122 | -105.6664
-11 | -1.1485 | 0.01087 | -0.0116 | -105.6578
-10.5 | -1.0981 | 0.01045 | -0.0111 | -105.0813
-10 | -1.0472 | 0.00999 | -0.0107 | -104.8248
-9.5 | -0.9945 | 0.00962 | -0.0106 | -103.3784
-9 | -0.941 | 0.00926 | -0.0106 | -101.6199
-8.5 | -0.8868 | 0.0089 | -0.0107 | -99.6404
-8 | -0.8318 | 0.00858 | -0.0109 | -96.9464
-7.5 | -0.7762 | 0.00827 | -0.0111 | -93.8573
-7 | -0.7202 | 0.00796 | -0.0115 | -90.4774
-6.5 | -0.664 | 0.00765 | -0.0118 | -86.7974
-6 | -0.6079 | 0.00726 | -0.0122 | -83.7328
-5.5 | -0.5514 | 0.00688 | -0.0126 | -80.1453
-5 | -0.4942 | 0.00657 | -0.0131 | -75.2207
-4.5 | -0.4369 | 0.00619 | -0.0137 | -70.5816
-4 | -0.3793 | 0.00584 | -0.0143 | -64.9486
-3.5 | -0.3217 | 0.00541 | -0.015 | -59.464
-3 | -0.2641 | 0.00493 | -0.0157 | -53.57
-2.5 | -0.2057 | 0.00454 | -0.0166 | -45.3084
-2 | -0.1458 | 0.00443 | -0.0174 | -32.912
-1.5 | -0.0858 | 0.00436 | -0.0183 | -19.6789
-1 | -0.0258 | 0.00429 | -0.0192 | -6.014
-0.5 | 0.0342 | 0.00427 | -0.0201 | 8.0094
0 | 0.0943 | 0.00427 | -0.0209 | 22.0843
0.5 | 0.1546 | 0.00427 | -0.0218 | 36.2061
1 | 0.2146 | 0.00431 | -0.0227 | 49.7912
1.5 | 0.2742 | 0.00439 | -0.0235 | 62.4601
2 | 0.3338 | 0.0045 | -0.0243 | 74.1778
2.5 | 0.3934 | 0.00461 | -0.0251 | 85.3362
3 | 0.4523 | 0.00478 | -0.0258 | 94.6234
4 | 0.5639 | 0.00587 | -0.0265 | 96.0647
4.5 | 0.6202 | 0.00631 | -0.0269 | 98.2884
5 | 0.6759 | 0.00676 | -0.0272 | 99.9852
5.5 | 0.7316 | 0.00718 | -0.0275 | 101.8942
6 | 0.7873 | 0.00757 | -0.0277 | 104.0026
6.5 | 0.8416 | 0.00804 | -0.0278 | 104.6766
7 | 0.896 | 0.00847 | -0.0279 | 105.7851
7.5 | 0.9504 | 0.00885 | -0.0279 | 107.3898
8 | 1.0045 | 0.00921 | -0.028 | 109.0662
8.5 | 1.0579 | 0.0096 | -0.0279 | 110.1979
9 | 1.1105 | 0.01 | -0.0277 | 111.05
9.5 | 1.1625 | 0.01039 | -0.0274 | 111.8864
10 | 1.213 | 0.01083 | -0.0269 | 112.0037
10.5 | 1.2617 | 0.01132 | -0.0261 | 111.4576
11 | 1.3095 | 0.01179 | -0.0252 | 111.0687
11.5 | 1.3537 | 0.01236 | -0.0238 | 109.5227
12 | 1.3949 | 0.01296 | -0.0219 | 107.6312
12.5 | 1.4237 | 0.01355 | -0.0178 | 105.0701
13 | 1.4473 | 0.0144 | -0.0133 | 100.5069
13.5 | 1.4702 | 0.01554 | -0.0096 | 94.6075
14 | 1.4954 | 0.0168 | -0.0065 | 89.0119
14.5 | 1.5217 | 0.01812 | -0.004 | 83.979
15 | 1.5452 | 0.01959 | -0.0013 | 78.877
17 | 1.6221 | 0.0286 | 0.0062 | 56.7168
17.5 | 1.6393 | 0.03141 | 0.0073 | 52.1904
18 | 1.655 | 0.03453 | 0.0081 | 47.9293
18.5 | 1.6696 | 0.03791 | 0.0086 | 44.0412
19 | 1.6808 | 0.0418 | 0.0088 | 40.2105
19.5 | 1.6891 | 0.04617 | 0.0086 | 36.5844
20 | 1.6951 | 0.05096 | 0.008 | 33.2633

## 99. Re 8M Mach 0.10 (1)
BIGFOIL.COM POLAR EXPORT
NACA63-117
NACA63-117 |  |  |  | Cl Max: | 1.402 | at alpha= | 14 | deg
JavaFoil+Calcfoil stall+Eppler ext transition |  |  |  | L/D Max: | 100.916 | at alpha= | 7.5 | deg
Re: | 8000000 |  |  | Cd Min: | 0.00524 | at alpha= | -1 | deg
Mach: | 0.1 |  |  | Cl=0 at alpha= | -0.8871 | deg
|  |  |  | @ Cl=0.1, Cd= | 0.0052784
|  |  |  | @ Cl=0.4, Cd= | 0.0055732
|  |  |  | @ Cl=0.6, Cd= | 0.0064225
alpha (deg) | Cl | Cd | Cm | Cl/Cd
-20 | -1.117 | 0.07724 | 0.003 | -14.457
-19.5 | -1.147 | 0.06626 | 0.002 | -17.316
-19 | -1.174 | 0.05797 | 0.002 | -20.245
-18.5 | -1.196 | 0.05185 | 0.001 | -23.063
-18 | -1.215 | 0.04665 | 0.001 | -26.039
-17.5 | -1.236 | 0.03971 | 0 | -31.128
-17 | -1.248 | 0.036 | 0 | -34.678
-16.5 | -1.259 | 0.03228 | -0.001 | -38.998
-16 | -1.265 | 0.02915 | -0.001 | -43.387
-15.5 | -1.266 | 0.02685 | -0.002 | -47.154
-15 | -1.265 | 0.02446 | -0.003 | -51.689
-14.5 | -1.258 | 0.02257 | -0.003 | -55.733
-14 | -1.248 | 0.02075 | -0.004 | -60.151
-13.5 | -1.234 | 0.01938 | -0.004 | -63.681
-13 | -1.216 | 0.01795 | -0.005 | -67.722
-12.5 | -1.194 | 0.01672 | -0.006 | -71.375
-12 | -1.167 | 0.01564 | -0.006 | -74.635
-11.5 | -1.138 | 0.01464 | -0.007 | -77.713
-11 | -1.105 | 0.01373 | -0.007 | -80.46
-10.5 | -1.068 | 0.01288 | -0.008 | -82.965
-10 | -1.029 | 0.01213 | -0.009 | -84.861
-9.5 | -0.986 | 0.01145 | -0.009 | -86.144
-9 | -0.94 | 0.01083 | -0.01 | -86.829
-8.5 | -0.892 | 0.0103 | -0.011 | -86.563
-8 | -0.842 | 0.00981 | -0.011 | -85.872
-7.5 | -0.791 | 0.00881 | -0.012 | -89.756
-7 | -0.741 | 0.00884 | -0.013 | -83.769
-6.5 | -0.683 | 0.00858 | -0.013 | -79.582
-6 | -0.625 | 0.00807 | -0.014 | -77.449
-5.5 | -0.566 | 0.00747 | -0.015 | -75.746
-5 | -0.506 | 0.0071 | -0.015 | -71.206
-4.5 | -0.445 | 0.0066 | -0.016 | -67.411
-4 | -0.384 | 0.00615 | -0.017 | -62.432
-3.5 | -0.323 | 0.00592 | -0.017 | -54.55
-3 | -0.261 | 0.0057 | -0.018 | -45.869
-2.5 | -0.2 | 0.00546 | -0.019 | -36.567
-2 | -0.138 | 0.00532 | -0.019 | -25.897
-1.5 | -0.076 | 0.00529 | -0.02 | -14.358
-1 | -0.014 | 0.00524 | -0.021 | -2.688
-0.5 | 0.048 | 0.00527 | -0.021 | 9.099
0 | 0.11 | 0.00528 | -0.022 | 20.843
0.5 | 0.172 | 0.00531 | -0.022 | 32.382
1 | 0.234 | 0.00534 | -0.023 | 43.782
1.5 | 0.295 | 0.00542 | -0.024 | 54.455
2 | 0.357 | 0.00549 | -0.024 | 65.008
2.5 | 0.419 | 0.00561 | -0.025 | 74.585
3 | 0.48 | 0.00584 | -0.026 | 82.152
3.5 | 0.541 | 0.0062 | -0.026 | 87.383
4 | 0.602 | 0.00643 | -0.027 | 93.66
4.5 | 0.662 | 0.00689 | -0.028 | 96.146
5 | 0.722 | 0.00757 | -0.028 | 95.375
5.5 | 0.781 | 0.00808 | -0.029 | 96.725
6 | 0.839 | 0.00842 | -0.029 | 99.706
6.5 | 0.897 | 0.00932 | -0.03 | 96.161
7 | 0.953 | 0.00974 | -0.031 | 97.767
7.5 | 1.003 | 0.00994 | -0.031 | 100.916
8 | 1.051 | 0.0107 | -0.031 | 98.191
8.5 | 1.097 | 0.01121 | -0.032 | 97.866
9 | 1.141 | 0.01177 | -0.032 | 96.932
9.5 | 1.183 | 0.01239 | -0.033 | 95.461
10 | 1.221 | 0.01312 | -0.033 | 93.088
10.5 | 1.256 | 0.01383 | -0.034 | 90.825
11 | 1.288 | 0.01468 | -0.034 | 87.792
11.5 | 1.317 | 0.01558 | -0.035 | 84.535
12 | 1.342 | 0.01674 | -0.035 | 80.145
12.5 | 1.363 | 0.01779 | -0.035 | 76.617
13 | 1.38 | 0.01907 | -0.036 | 72.355
13.5 | 1.393 | 0.0205 | -0.036 | 67.979
14 | 1.402 | 0.022 | -0.036 | 63.698
14.5 | 1.402 | 0.02405 | -0.037 | 58.28
15 | 1.399 | 0.02583 | -0.037 | 54.14
15.5 | 1.39 | 0.02813 | -0.037 | 49.42
16 | 1.378 | 0.03033 | -0.038 | 45.452
16.5 | 1.361 | 0.03349 | -0.038 | 40.64
17 | 1.342 | 0.03642 | -0.038 | 36.837
17.5 | 1.317 | 0.04009 | -0.038 | 32.865
18 | 1.291 | 0.0443 | -0.038 | 29.134
18.5 | 1.261 | 0.04868 | -0.039 | 25.911
19 | 1.226 | 0.0558 | -0.038 | 21.973

## 100. Re 8M Mach 0.10 (2)
BIGFOIL.COM POLAR EXPORT
NACA63-117
NACA63-117 |  |  |  | Cl Max: | 1.6825 | at alpha= | 20 | deg
XFOIL ncrit=9 |  |  |  | L/D Max: | 111.594 | at alpha= | 9.5 | deg
Re: | 8000000 |  |  | Cd Min: | 0.05484 | at alpha= | 20 | deg
Mach: | 0.1 |  |  | Cl=0 at alpha= | -0.78477 | deg
|  |  |  | @ Cl=0.1, Cd= | 0.00427
|  |  |  | @ Cl=0.4, Cd= | 0.0046217
|  |  |  | @ Cl=0.6, Cd= | 0.0061427
alpha (deg) | Cl | Cd | Cm | Cl/Cd
-20 | -1.6187 | 0.04919 | -0.0332 | -32.9071
-19.5 | -1.6132 | 0.04451 | -0.0337 | -36.2435
-19 | -1.6025 | 0.04038 | -0.034 | -39.6855
-18.5 | -1.5908 | 0.03636 | -0.0343 | -43.7514
-18 | -1.5763 | 0.03277 | -0.0343 | -48.1019
-17.5 | -1.56 | 0.02932 | -0.0344 | -53.206
-17 | -1.5365 | 0.02635 | -0.0348 | -58.3112
-16.5 | -1.5056 | 0.02379 | -0.0357 | -63.2871
-16 | -1.4787 | 0.02154 | -0.0352 | -68.649
-15.5 | -1.4844 | 0.01972 | -0.0278 | -75.2738
-15 | -1.4109 | 0.0182 | -0.0348 | -77.522
-14.5 | -1.3882 | 0.01674 | -0.0319 | -82.9271
-14 | -1.3653 | 0.01534 | -0.0288 | -89.0026
-13.5 | -1.341 | 0.01419 | -0.0254 | -94.5032
-13 | -1.3194 | 0.01328 | -0.0208 | -99.3524
-12.5 | -1.2905 | 0.01268 | -0.0167 | -101.7744
-12 | -1.2486 | 0.01208 | -0.0149 | -103.3609
-11.5 | -1.2038 | 0.01149 | -0.0135 | -104.7694
-11 | -1.1556 | 0.01099 | -0.0126 | -105.1501
-10.5 | -1.1048 | 0.01058 | -0.012 | -104.4234
-10 | -1.0539 | 0.01009 | -0.0115 | -104.45
-9.5 | -1.0011 | 0.00969 | -0.0112 | -103.3127
-9 | -0.9471 | 0.00934 | -0.0111 | -101.4026
-8.5 | -0.8927 | 0.00896 | -0.0111 | -99.6317
-8 | -0.8372 | 0.00864 | -0.0112 | -96.8981
-7.5 | -0.7814 | 0.00832 | -0.0114 | -93.9183
-7 | -0.725 | 0.008 | -0.0117 | -90.625
-6.5 | -0.6683 | 0.0077 | -0.0121 | -86.7922
-6 | -0.6118 | 0.00731 | -0.0124 | -83.6936
-5.5 | -0.5551 | 0.00691 | -0.0128 | -80.3329
-5 | -0.4975 | 0.00659 | -0.0133 | -75.4932
-4.5 | -0.4397 | 0.00622 | -0.0138 | -70.6913
-4 | -0.3818 | 0.00586 | -0.0144 | -65.1536
-3.5 | -0.3239 | 0.00542 | -0.0151 | -59.7601
-3 | -0.2659 | 0.00493 | -0.0158 | -53.9351
-2.5 | -0.2071 | 0.00455 | -0.0166 | -45.5165
-2 | -0.1468 | 0.00443 | -0.0175 | -33.1377
-1.5 | -0.0865 | 0.00437 | -0.0184 | -19.7941
-1 | -0.026 | 0.00429 | -0.0193 | -6.0606
-0.5 | 0.0344 | 0.00427 | -0.0202 | 8.0562
0 | 0.0949 | 0.00427 | -0.021 | 22.2248
0.5 | 0.1555 | 0.00427 | -0.0219 | 36.4169
1 | 0.2159 | 0.00432 | -0.0228 | 49.9769
1.5 | 0.276 | 0.0044 | -0.0236 | 62.7273
2 | 0.3359 | 0.00451 | -0.0244 | 74.4789
2.5 | 0.3959 | 0.00461 | -0.0252 | 85.8785
3 | 0.4552 | 0.00478 | -0.0259 | 95.2301
4 | 0.5675 | 0.00589 | -0.0266 | 96.3497
4.5 | 0.6241 | 0.00633 | -0.027 | 98.594
5 | 0.6802 | 0.00679 | -0.0272 | 100.1767
5.5 | 0.7361 | 0.00722 | -0.0275 | 101.9529
6 | 0.7921 | 0.00762 | -0.0277 | 103.9501
6.5 | 0.8469 | 0.00808 | -0.0277 | 104.8144
7 | 0.9016 | 0.00852 | -0.0277 | 105.8216
7.5 | 0.9562 | 0.00892 | -0.0277 | 107.1973
8 | 1.0107 | 0.00928 | -0.0277 | 108.9116
8.5 | 1.0645 | 0.00967 | -0.0275 | 110.0827
9 | 1.1172 | 0.01009 | -0.0272 | 110.7235
9.5 | 1.1695 | 0.01048 | -0.0268 | 111.5935
10 | 1.2198 | 0.01096 | -0.0261 | 111.2956
10.5 | 1.2689 | 0.01144 | -0.0252 | 110.9178
11 | 1.3161 | 0.01194 | -0.0241 | 110.2261
11.5 | 1.3592 | 0.01256 | -0.0223 | 108.2166
12 | 1.3976 | 0.01314 | -0.0197 | 106.3623
12.5 | 1.4215 | 0.01384 | -0.0147 | 102.7095
13 | 1.446 | 0.01483 | -0.0107 | 97.5051
13.5 | 1.4691 | 0.01611 | -0.007 | 91.1918
14 | 1.496 | 0.01741 | -0.0042 | 85.9276
14.5 | 1.5219 | 0.01887 | -0.0017 | 80.6518
15 | 1.5436 | 0.02047 | 0.0012 | 75.4079
16 | 1.5843 | 0.0248 | 0.0053 | 63.8831
16.5 | 1.6005 | 0.02754 | 0.007 | 58.1155
17 | 1.6198 | 0.03019 | 0.0083 | 53.6535
17.5 | 1.6365 | 0.03322 | 0.0093 | 49.2625
18 | 1.6511 | 0.03663 | 0.01 | 45.0751
18.5 | 1.6637 | 0.04038 | 0.0104 | 41.2011
19 | 1.673 | 0.04468 | 0.0103 | 37.444
19.5 | 1.6792 | 0.04948 | 0.0099 | 33.9369
20 | 1.6825 | 0.05484 | 0.0091 | 30.6802

## 101. Re 8M Mach 0.25 (1)
BIGFOIL.COM POLAR EXPORT
NACA63-117
NACA63-117 |  |  |  | Cl Max: | 1.33 | at alpha= | 13 | deg
JavaFoil+Calcfoil stall+Eppler ext transition |  |  |  | L/D Max: | 100.666 | at alpha= | 7 | deg
Re: | 8000000 |  |  | Cd Min: | 0.00528 | at alpha= | -0.5 | deg
Mach: | 0.25 |  |  | Cl=0 at alpha= | -0.88889 | deg
|  |  |  | @ Cl=0.1, Cd= | 0.0053119
|  |  |  | @ Cl=0.4, Cd= | 0.0056081
|  |  |  | @ Cl=0.6, Cd= | 0.0065471
alpha (deg) | Cl | Cd | Cm | Cl/Cd
-18.5 | -0.812 | 0.12685 | 0.001 | -6.4
-18 | -0.876 | 0.10061 | 0.001 | -8.711
-17.5 | -0.941 | 0.0784 | 0 | -11.999
-17 | -1.004 | 0.05863 | 0 | -17.121
-16.5 | -1.049 | 0.04974 | -0.001 | -21.086
-16 | -1.092 | 0.04065 | -0.001 | -26.865
-15.5 | -1.123 | 0.03552 | -0.002 | -31.62
-15 | -1.15 | 0.03026 | -0.003 | -38.009
-14.5 | -1.168 | 0.02697 | -0.003 | -43.297
-14 | -1.178 | 0.02425 | -0.004 | -48.573
-13.5 | -1.181 | 0.02195 | -0.004 | -53.806
-13 | -1.177 | 0.0204 | -0.005 | -57.728
-12.5 | -1.168 | 0.01874 | -0.006 | -62.317
-12 | -1.152 | 0.01741 | -0.006 | -66.187
-11.5 | -1.131 | 0.01615 | -0.007 | -70.005
-11 | -1.105 | 0.01493 | -0.008 | -74.001
-10.5 | -1.074 | 0.01392 | -0.008 | -77.121
-10 | -1.038 | 0.01305 | -0.009 | -79.578
-9.5 | -0.998 | 0.01227 | -0.01 | -81.363
-9 | -0.954 | 0.01156 | -0.01 | -82.515
-8.5 | -0.907 | 0.01087 | -0.011 | -83.374
-8 | -0.857 | 0.01035 | -0.012 | -82.775
-7.5 | -0.805 | 0.00984 | -0.012 | -81.786
-7 | -0.752 | 0.00884 | -0.013 | -85.046
-6.5 | -0.701 | 0.00892 | -0.014 | -78.523
-6 | -0.641 | 0.00836 | -0.015 | -76.649
-5.5 | -0.581 | 0.00767 | -0.015 | -75.713
-5 | -0.519 | 0.00728 | -0.016 | -71.334
-4.5 | -0.457 | 0.00679 | -0.016 | -67.293
-4 | -0.395 | 0.00624 | -0.017 | -63.251
-3.5 | -0.332 | 0.006 | -0.018 | -55.321
-3 | -0.269 | 0.00577 | -0.018 | -46.517
-2.5 | -0.205 | 0.00548 | -0.019 | -37.458
-2 | -0.142 | 0.00538 | -0.02 | -26.341
-1.5 | -0.078 | 0.00535 | -0.02 | -14.603
-1 | -0.014 | 0.00531 | -0.021 | -2.724
-0.5 | 0.049 | 0.00528 | -0.022 | 9.329
0 | 0.113 | 0.00532 | -0.022 | 21.221
0.5 | 0.177 | 0.00536 | -0.023 | 32.992
1 | 0.24 | 0.00539 | -0.024 | 44.636
1.5 | 0.303 | 0.00548 | -0.024 | 55.363
2 | 0.367 | 0.00554 | -0.025 | 66.149
2.5 | 0.43 | 0.00567 | -0.026 | 75.821
3 | 0.493 | 0.00597 | -0.026 | 82.609
3.5 | 0.556 | 0.00632 | -0.027 | 87.998
4 | 0.618 | 0.00664 | -0.028 | 93.118
4.5 | 0.68 | 0.0071 | -0.028 | 95.833
5 | 0.742 | 0.00779 | -0.029 | 95.174
5.5 | 0.802 | 0.00831 | -0.03 | 96.541
6 | 0.861 | 0.00871 | -0.03 | 98.866
6.5 | 0.919 | 0.00975 | -0.031 | 94.24
7 | 0.969 | 0.00963 | -0.031 | 100.666
7.5 | 1.02 | 0.01074 | -0.032 | 94.938
8 | 1.069 | 0.01127 | -0.032 | 94.872
8.5 | 1.114 | 0.0119 | -0.033 | 93.597
9 | 1.156 | 0.01261 | -0.033 | 91.68
9.5 | 1.194 | 0.01339 | -0.034 | 89.221
10 | 1.229 | 0.0142 | -0.034 | 86.523
10.5 | 1.259 | 0.0151 | -0.034 | 83.365
11 | 1.285 | 0.0161 | -0.035 | 79.785
11.5 | 1.305 | 0.01725 | -0.035 | 75.647
12 | 1.319 | 0.01871 | -0.036 | 70.501
12.5 | 1.328 | 0.02002 | -0.036 | 66.333
13 | 1.33 | 0.02187 | -0.036 | 60.839
13.5 | 1.327 | 0.02374 | -0.037 | 55.893
14 | 1.314 | 0.02606 | -0.037 | 50.431
14.5 | 1.291 | 0.02873 | -0.037 | 44.928
15 | 1.259 | 0.03181 | -0.038 | 39.587
15.5 | 1.22 | 0.03575 | -0.038 | 34.111
16 | 1.174 | 0.03993 | -0.038 | 29.396
16.5 | 1.121 | 0.04524 | -0.038 | 24.769
17 | 1.059 | 0.05288 | -0.038 | 20.026
17.5 | 0.991 | 0.06301 | -0.037 | 15.721
18 | 0.912 | 0.07974 | -0.036 | 11.439

## 102. Re 8M Mach 0.25 (2)
BIGFOIL.COM POLAR EXPORT
NACA63-117
NACA63-117 |  |  |  | Cl Max: | 1.5174 | at alpha= | 14.5 | deg
XFOIL ncrit=9 |  |  |  | L/D Max: | 109.139 | at alpha= | 9 | deg
Re: | 8000000 |  |  | Cd Min: | 0.0707 | at alpha= | -20 | deg
Mach: | 0.25 |  |  | Cl=0 at alpha= | -0.78115 | deg
|  |  |  | @ Cl=0.1, Cd= | 0.0043007
|  |  |  | @ Cl=0.4, Cd= | 0.0046342
|  |  |  | @ Cl=0.6, Cd= | 0.0061108
alpha (deg) | Cl | Cd | Cm | Cl/Cd
-20 | -1.5147 | 0.0707 | -0.0409 | -21.4243
-19.5 | -1.5353 | 0.06393 | -0.0404 | -24.0153
-19 | -1.5453 | 0.05737 | -0.0411 | -26.9357
-18.5 | -1.547 | 0.05151 | -0.0417 | -30.033
-18 | -1.5447 | 0.04608 | -0.0421 | -33.5221
-17.5 | -1.5348 | 0.04146 | -0.0422 | -37.0188
-17 | -1.5224 | 0.03709 | -0.0422 | -41.0461
-16.5 | -1.5079 | 0.03305 | -0.0419 | -45.6248
-16 | -1.4942 | 0.02909 | -0.0414 | -51.3647
-15 | -1.4012 | 0.023 | -0.0481 | -60.9217
-14.5 | -1.3845 | 0.02095 | -0.0445 | -66.0859
-14 | -1.3589 | 0.01908 | -0.0419 | -71.2212
-13.5 | -1.3334 | 0.01732 | -0.039 | -76.9861
-13 | -1.3096 | 0.01562 | -0.0356 | -83.8412
-12.5 | -1.2823 | 0.0143 | -0.0319 | -89.6713
-12 | -1.2559 | 0.01324 | -0.0276 | -94.8565
-11.5 | -1.2316 | 0.0125 | -0.022 | -98.528
-11 | -1.189 | 0.0118 | -0.0193 | -100.7627
-10.5 | -1.1411 | 0.0112 | -0.0174 | -101.8839
-10 | -1.089 | 0.01071 | -0.0162 | -101.6807
-9.5 | -1.0361 | 0.01019 | -0.0151 | -101.6781
-9 | -0.9811 | 0.00975 | -0.0144 | -100.6256
-8.5 | -0.9246 | 0.00935 | -0.0139 | -98.8877
-8 | -0.8676 | 0.00895 | -0.0135 | -96.9385
-7.5 | -0.8097 | 0.0086 | -0.0134 | -94.1512
-7 | -0.751 | 0.00827 | -0.0134 | -90.8102
-6.5 | -0.6923 | 0.00792 | -0.0134 | -87.4116
-6 | -0.6334 | 0.00756 | -0.0136 | -83.7831
-5.5 | -0.5748 | 0.00711 | -0.0138 | -80.8439
-5 | -0.5152 | 0.00675 | -0.0141 | -76.3259
-4.5 | -0.4557 | 0.00635 | -0.0145 | -71.7638
-4 | -0.3957 | 0.00595 | -0.015 | -66.5042
-3.5 | -0.3358 | 0.00551 | -0.0156 | -60.9437
-3 | -0.2759 | 0.00498 | -0.0163 | -55.4016
-2.5 | -0.2151 | 0.00459 | -0.0171 | -46.8627
-2 | -0.1525 | 0.00447 | -0.018 | -34.1163
-1.5 | -0.09 | 0.0044 | -0.0189 | -20.4545
-1 | -0.0274 | 0.00432 | -0.0198 | -6.3426
-0.5 | 0.0352 | 0.00429 | -0.0207 | 8.2051
0 | 0.0979 | 0.0043 | -0.0216 | 22.7674
0.5 | 0.1606 | 0.00432 | -0.0225 | 37.1759
1 | 0.2233 | 0.00435 | -0.0234 | 51.3333
1.5 | 0.2855 | 0.00443 | -0.0242 | 64.447
2 | 0.3476 | 0.00455 | -0.025 | 76.3956
2.5 | 0.4098 | 0.00465 | -0.0258 | 88.129
3 | 0.4714 | 0.00484 | -0.0265 | 97.3967
3.5 | 0.5291 | 0.00546 | -0.0267 | 96.9048
4 | 0.5871 | 0.006 | -0.0269 | 97.85
4.5 | 0.6453 | 0.0065 | -0.0271 | 99.2769
5 | 0.7032 | 0.00698 | -0.0272 | 100.745
5.5 | 0.7613 | 0.00743 | -0.0273 | 102.463
6 | 0.819 | 0.00786 | -0.0272 | 104.1985
6.5 | 0.875 | 0.0084 | -0.0269 | 104.1667
7 | 0.9317 | 0.00886 | -0.0266 | 105.158
7.5 | 0.9884 | 0.00926 | -0.0263 | 106.7387
8 | 1.0443 | 0.00968 | -0.0257 | 107.8822
8.5 | 1.0995 | 0.01012 | -0.025 | 108.6462
9 | 1.1536 | 0.01057 | -0.0241 | 109.1391
9.5 | 1.2053 | 0.0111 | -0.0228 | 108.5856
10 | 1.2554 | 0.01164 | -0.0212 | 107.8522
10.5 | 1.3019 | 0.01224 | -0.0191 | 106.3644
11 | 1.3354 | 0.01293 | -0.0147 | 103.2792
11.5 | 1.3622 | 0.01376 | -0.0096 | 98.9971
12 | 1.3902 | 0.01487 | -0.0055 | 93.4902
12.5 | 1.4174 | 0.01626 | -0.0018 | 87.171
13 | 1.4432 | 0.01792 | 0.0016 | 80.5357
13.5 | 1.4708 | 0.01964 | 0.0044 | 74.888
14 | 1.4957 | 0.02167 | 0.0071 | 69.0217
14.5 | 1.5174 | 0.02399 | 0.0098 | 63.2514

## 103. Re 8M Mach 0.50 (1)
BIGFOIL.COM POLAR EXPORT
NACA63-117
NACA63-117 |  |  |  | Cl Max: | 1.184 | at alpha= | 19.5 | deg
JavaFoil+Calcfoil stall+Eppler ext transition |  |  |  | L/D Max: | 93.564 | at alpha= | 4 | deg
Re: | 8000000 |  |  | Cd Min: | 0.00549 | at alpha= | -0.5 | deg
Mach: | 0.5 |  |  | Cl=0 at alpha= | -0.88732 | deg
|  |  |  | @ Cl=0.1, Cd= | 0.0054963
|  |  |  | @ Cl=0.4, Cd= | 0.0057987
|  |  |  | @ Cl=0.6, Cd= | 0.006761
alpha (deg) | Cl | Cd | Cm | Cl/Cd
-20 | -1.102 | 0.13611 | 0.002 | -8.096
-19.5 | -1.06 | 0.1412 | 0.002 | -7.509
-19 | -1.022 | 0.14372 | 0.001 | -7.111
-18.5 | -0.997 | 0.14754 | 0.001 | -6.76
-18 | -0.98 | 0.12836 | 0.001 | -7.637
-17.5 | -0.949 | 0.12316 | 0 | -7.703
-17 | -0.91 | 0.12597 | 0 | -7.222
-16.5 | -0.887 | 0.12653 | -0.001 | -7.01
-16 | -0.872 | 0.10583 | -0.001 | -8.238
-15.5 | -0.83 | 0.11028 | -0.001 | -7.522
-15 | -0.796 | 0.10765 | -0.002 | -7.39
-14.5 | -0.779 | 0.10089 | -0.002 | -7.718
-14 | -0.746 | 0.09754 | -0.003 | -7.647
-13.5 | -0.72 | 0.08917 | -0.003 | -8.075
-13 | -0.772 | 0.03752 | -0.005 | -20.566
-12.5 | -0.659 | 0.08795 | -0.004 | -7.489
-12 | -0.687 | 0.0464 | -0.006 | -14.801
-11.5 | -0.693 | 0.02704 | -0.007 | -25.624
-11 | -0.572 | 0.07655 | -0.004 | -7.468
-10.5 | -0.626 | 0.02655 | -0.009 | -23.574
-10 | -0.793 | 0.02186 | -0.01 | -36.255
-9.5 | -0.936 | 0.01824 | -0.01 | -51.328
-9 | -0.949 | 0.01639 | -0.011 | -57.896
-8.5 | -0.933 | 0.01476 | -0.012 | -63.19
-8 | -0.9 | 0.01359 | -0.013 | -66.265
-7.5 | -0.858 | 0.01247 | -0.014 | -68.822
-7 | -0.809 | 0.01162 | -0.014 | -69.617
-6.5 | -0.754 | 0.0109 | -0.015 | -69.139
-6 | -0.696 | 0.01025 | -0.016 | -67.854
-5.5 | -0.634 | 0.00954 | -0.017 | -66.485
-5 | -0.573 | 0.00804 | -0.018 | -71.233
-4.5 | -0.509 | 0.00783 | -0.018 | -65.059
-4 | -0.44 | 0.00695 | -0.019 | -63.362
-3.5 | -0.37 | 0.00643 | -0.02 | -57.566
-3 | -0.3 | 0.00611 | -0.021 | -49.131
-2.5 | -0.229 | 0.00576 | -0.021 | -39.809
-2 | -0.158 | 0.00562 | -0.022 | -28.158
-1.5 | -0.087 | 0.00554 | -0.023 | -15.758
-1 | -0.016 | 0.0055 | -0.024 | -2.94
-0.5 | 0.055 | 0.00549 | -0.024 | 10.025
0 | 0.126 | 0.0055 | -0.025 | 22.955
0.5 | 0.198 | 0.00557 | -0.026 | 35.449
1 | 0.269 | 0.00564 | -0.027 | 47.656
1.5 | 0.339 | 0.00573 | -0.027 | 59.121
2 | 0.41 | 0.00581 | -0.028 | 70.466
2.5 | 0.48 | 0.00604 | -0.029 | 79.585
3 | 0.551 | 0.00646 | -0.029 | 85.239
3.5 | 0.621 | 0.00689 | -0.03 | 90.138
4 | 0.69 | 0.00737 | -0.031 | 93.564
4.5 | 0.758 | 0.00836 | -0.032 | 90.664
5 | 0.82 | 0.00883 | -0.032 | 92.818
5.5 | 0.879 | 0.0099 | -0.033 | 88.797
6 | 0.934 | 0.01135 | -0.033 | 82.361
6.5 | 0.989 | 0.01208 | -0.034 | 81.85
7 | 1.039 | 0.01293 | -0.034 | 80.355
7.5 | 1.083 | 0.01394 | -0.035 | 77.699
8 | 1.118 | 0.01509 | -0.035 | 74.114
8.5 | 1.134 | 0.01645 | -0.036 | 68.956
9 | 1.123 | 0.01816 | -0.036 | 61.833
9.5 | 1.046 | 0.02041 | -0.037 | 51.251
10 | 0.701 | 0.03042 | -0.035 | 23.05
10.5 | 0.746 | 0.02673 | -0.037 | 27.926
11 | 0.674 | 0.07522 | -0.024 | 8.964
11.5 | 0.807 | 0.02932 | -0.038 | 27.541
12 | 0.823 | 0.03727 | -0.037 | 22.066
12.5 | 0.767 | 0.08286 | -0.028 | 9.26
13 | 0.793 | 0.08458 | -0.028 | 9.37
13.5 | 0.81 | 0.09761 | -0.025 | 8.301
14 | 0.871 | 0.0832 | -0.033 | 10.47
14.5 | 0.862 | 0.10515 | -0.024 | 8.198
15 | 0.903 | 0.10408 | -0.029 | 8.675
15.5 | 0.966 | 0.08826 | -0.035 | 10.947
16 | 0.949 | 0.12835 | -0.028 | 7.397
16.5 | 0.984 | 0.11743 | -0.03 | 8.376
17 | 1.038 | 0.10711 | -0.035 | 9.687
17.5 | 1.065 | 0.11413 | -0.035 | 9.332
18 | 1.059 | 0.13429 | -0.03 | 7.886
18.5 | 1.103 | 0.12934 | -0.034 | 8.528
19 | 1.167 | 0.11089 | -0.039 | 10.521
19.5 | 1.184 | 0.12498 | -0.038 | 9.471
20 | 1.174 | 0.16427 | -0.033 | 7.145

## 104. Re 8M Mach 0.50 (2)
BIGFOIL.COM POLAR EXPORT
NACA63-117
NACA63-117 |  |  |  | Cl Max: | 1.3255 | at alpha= | 11.5 | deg
XFOIL ncrit=9 |  |  |  | L/D Max: | 107.96 | at alpha= | 3 | deg
Re: | 8000000 |  |  | Cd Min: | 0.13631 | at alpha= | 16.5 | deg
Mach: | 0.5 |  |  | Cl=0 at alpha= | -0.76515 | deg
|  |  |  | @ Cl=0.1, Cd= | 0.00447
|  |  |  | @ Cl=0.4, Cd= | 0.0047083
|  |  |  | @ Cl=0.6, Cd= | 0.0056505
alpha (deg) | Cl | Cd | Cm | Cl/Cd
-16 | -0.9375 | 0.11591 | -0.0291 | -8.0882
-15.5 | -0.9562 | 0.10399 | -0.0369 | -9.1951
-15 | -0.9771 | 0.09199 | -0.0448 | -10.6218
-14.5 | -1.0027 | 0.08007 | -0.0524 | -12.5228
-14 | -1.0299 | 0.06884 | -0.0589 | -14.9608
-13.5 | -1.0562 | 0.05868 | -0.0638 | -17.9993
-13 | -1.085 | 0.04923 | -0.0672 | -22.0394
-12.5 | -1.1113 | 0.04091 | -0.0685 | -27.1645
-12 | -1.1335 | 0.03374 | -0.068 | -33.5951
-11.5 | -1.149 | 0.02776 | -0.0655 | -41.3905
-11 | -1.1523 | 0.02302 | -0.0617 | -50.0565
-10.5 | -1.1403 | 0.01943 | -0.0571 | -58.6876
-10 | -1.1156 | 0.01674 | -0.0524 | -66.6428
-9.5 | -1.0845 | 0.01462 | -0.0475 | -74.1792
-9 | -1.0486 | 0.01297 | -0.0425 | -80.8481
-8.5 | -1.0199 | 0.01159 | -0.036 | -87.9983
-8 | -0.981 | 0.0108 | -0.0298 | -90.8333
-7.5 | -0.9226 | 0.01015 | -0.0265 | -90.8966
-7 | -0.8599 | 0.00956 | -0.024 | -89.9477
-6.5 | -0.7946 | 0.00906 | -0.0221 | -87.7042
-6 | -0.7275 | 0.0086 | -0.0207 | -84.593
-5.5 | -0.6601 | 0.00812 | -0.0197 | -81.2931
-5 | -0.594 | 0.00754 | -0.0188 | -78.7798
-4.5 | -0.5263 | 0.007 | -0.0183 | -75.1857
-4 | -0.4578 | 0.00651 | -0.0182 | -70.3226
-3.5 | -0.3897 | 0.00593 | -0.0183 | -65.7167
-3 | -0.3219 | 0.00523 | -0.0185 | -61.5488
-2.5 | -0.2518 | 0.00478 | -0.0192 | -52.6778
-2 | -0.1792 | 0.00464 | -0.02 | -38.6207
-1.5 | -0.1066 | 0.00457 | -0.0209 | -23.326
-1 | -0.0341 | 0.00447 | -0.0219 | -7.6286
-0.5 | 0.0385 | 0.00447 | -0.0229 | 8.613
0 | 0.1112 | 0.00447 | -0.0239 | 24.877
0.5 | 0.1838 | 0.00447 | -0.0249 | 41.1186
1 | 0.2564 | 0.00452 | -0.0258 | 56.7257
1.5 | 0.3289 | 0.0046 | -0.0267 | 71.5
2 | 0.4011 | 0.00471 | -0.0275 | 85.1592
2.5 | 0.4733 | 0.00486 | -0.0282 | 97.3868
3 | 0.5452 | 0.00505 | -0.0287 | 107.9604
3.5 | 0.6109 | 0.00577 | -0.0284 | 105.8752
4 | 0.6747 | 0.00655 | -0.0277 | 103.0076
4.5 | 0.74 | 0.0072 | -0.0269 | 102.7778
5 | 0.8045 | 0.00783 | -0.0258 | 102.7458
5.5 | 0.8682 | 0.00847 | -0.0243 | 102.503
6 | 0.9273 | 0.00926 | -0.022 | 100.1404
6.5 | 0.9881 | 0.00988 | -0.0196 | 100.0101
7 | 1.0469 | 0.0105 | -0.0167 | 99.7048
7.5 | 1.0996 | 0.01116 | -0.0126 | 98.5305
8 | 1.1299 | 0.01209 | -0.0054 | 93.4574
8.5 | 1.167 | 0.01337 | -0.0001 | 87.285
9 | 1.2025 | 0.01506 | 0.0048 | 79.8473
9.5 | 1.24 | 0.01694 | 0.0092 | 73.1995
10 | 1.2731 | 0.01926 | 0.0136 | 66.1007
10.5 | 1.2983 | 0.02222 | 0.018 | 58.4293
11 | 1.3195 | 0.02564 | 0.022 | 51.4626
11.5 | 1.3255 | 0.03023 | 0.0258 | 43.8472
12 | 1.3194 | 0.03611 | 0.0285 | 36.5384
12.5 | 1.3042 | 0.04323 | 0.0296 | 30.1689
13 | 1.2818 | 0.05161 | 0.0291 | 24.8363
13.5 | 1.2566 | 0.06102 | 0.0268 | 20.5932
14 | 1.228 | 0.07165 | 0.0226 | 17.1389
14.5 | 1.1963 | 0.08358 | 0.0165 | 14.3132
15 | 1.1669 | 0.09625 | 0.009 | 12.1236
15.5 | 1.1405 | 0.10939 | 0.0006 | 10.426
16 | 1.116 | 0.12297 | -0.0085 | 9.0754
16.5 | 1.0958 | 0.13631 | -0.0178 | 8.039

## 105. Re 10M Mach 0.00 (1)
BIGFOIL.COM POLAR EXPORT
NACA63-117
NACA63-117 |  |  |  | Cl Max: | 1.418 | at alpha= | 14.5 | deg
JavaFoil+Calcfoil stall+Eppler ext transition |  |  |  | L/D Max: | 110.18 | at alpha= | 8 | deg
Re: | 10000000 |  |  | Cd Min: | 0.00521 | at alpha= | 0 | deg
Mach: | 0 |  |  | Cl=0 at alpha= | -0.8871 | deg
|  |  |  | @ Cl=0.1, Cd= | 0.0052115
|  |  |  | @ Cl=0.4, Cd= | 0.0056815
|  |  |  | @ Cl=0.6, Cd= | 0.0065385
alpha (deg) | Cl | Cd | Cm | Cl/Cd
-20 | -1.179 | 0.06461 | 0.003 | -18.248
-19.5 | -1.203 | 0.05671 | 0.002 | -21.213
-19 | -1.222 | 0.05096 | 0.002 | -23.984
-18.5 | -1.241 | 0.04534 | 0.001 | -27.365
-18 | -1.255 | 0.04104 | 0.001 | -30.589
-17.5 | -1.269 | 0.03655 | 0 | -34.715
-17 | -1.279 | 0.03257 | 0 | -39.272
-16.5 | -1.284 | 0.02984 | -0.001 | -43.028
-16 | -1.287 | 0.02701 | -0.001 | -47.645
-15.5 | -1.285 | 0.02495 | -0.002 | -51.5
-15 | -1.28 | 0.02278 | -0.003 | -56.203
-14.5 | -1.272 | 0.02085 | -0.003 | -61.004
-14 | -1.259 | 0.01937 | -0.004 | -64.986
-13.5 | -1.243 | 0.01786 | -0.004 | -69.582
-13 | -1.222 | 0.01668 | -0.005 | -73.297
-12.5 | -1.198 | 0.01552 | -0.006 | -77.235
-12 | -1.171 | 0.01465 | -0.006 | -79.985
-11.5 | -1.141 | 0.01376 | -0.007 | -82.893
-11 | -1.107 | 0.01293 | -0.007 | -85.562
-10.5 | -1.069 | 0.0122 | -0.008 | -87.611
-10 | -1.03 | 0.01117 | -0.009 | -92.152
-9.5 | -0.986 | 0.01058 | -0.009 | -93.256
-9 | -0.94 | 0.0103 | -0.01 | -91.267
-8.5 | -0.892 | 0.0098 | -0.011 | -90.948
-8 | -0.842 | 0.00876 | -0.011 | -96.159
-7.5 | -0.793 | 0.00884 | -0.012 | -89.745
-7 | -0.737 | 0.00851 | -0.013 | -86.674
-6.5 | -0.68 | 0.00821 | -0.013 | -82.785
-6 | -0.622 | 0.00779 | -0.014 | -79.803
-5.5 | -0.563 | 0.00726 | -0.015 | -77.548
-5 | -0.503 | 0.007 | -0.015 | -71.849
-4.5 | -0.443 | 0.00673 | -0.016 | -65.85
-4 | -0.382 | 0.00627 | -0.017 | -60.951
-3.5 | -0.321 | 0.00592 | -0.017 | -54.307
-3 | -0.26 | 0.0057 | -0.018 | -45.61
-2.5 | -0.199 | 0.00557 | -0.019 | -35.668
-2 | -0.137 | 0.00535 | -0.019 | -25.626
-1.5 | -0.076 | 0.00527 | -0.02 | -14.344
-1 | -0.014 | 0.00523 | -0.02 | -2.681
-0.5 | 0.048 | 0.00522 | -0.021 | 9.141
0 | 0.109 | 0.00521 | -0.022 | 21.003
0.5 | 0.171 | 0.00526 | -0.022 | 32.548
1 | 0.233 | 0.0053 | -0.023 | 43.903
1.5 | 0.294 | 0.00534 | -0.024 | 55.001
2 | 0.355 | 0.0055 | -0.024 | 64.593
2.5 | 0.417 | 0.00575 | -0.025 | 72.392
3 | 0.478 | 0.00602 | -0.026 | 79.406
3.5 | 0.539 | 0.00622 | -0.026 | 86.572
4 | 0.599 | 0.00653 | -0.027 | 91.783
4.5 | 0.659 | 0.00704 | -0.027 | 93.63
5 | 0.719 | 0.0075 | -0.028 | 95.903
5.5 | 0.778 | 0.00786 | -0.029 | 98.871
6 | 0.835 | 0.0082 | -0.029 | 101.824
6.5 | 0.892 | 0.00898 | -0.03 | 99.376
7 | 0.948 | 0.00935 | -0.03 | 101.472
7.5 | 1.003 | 0.00976 | -0.031 | 102.78
8 | 1.051 | 0.00954 | -0.031 | 110.18
8.5 | 1.097 | 0.01067 | -0.032 | 102.766
9 | 1.141 | 0.01121 | -0.032 | 101.798
9.5 | 1.182 | 0.01177 | -0.033 | 100.446
10 | 1.221 | 0.01243 | -0.033 | 98.27
10.5 | 1.258 | 0.01309 | -0.034 | 96.091
11 | 1.291 | 0.01384 | -0.034 | 93.305
11.5 | 1.32 | 0.0147 | -0.035 | 89.818
12 | 1.347 | 0.01561 | -0.035 | 86.266
12.5 | 1.369 | 0.01668 | -0.035 | 82.101
13 | 1.388 | 0.01786 | -0.036 | 77.75
13.5 | 1.404 | 0.01917 | -0.036 | 73.248
14 | 1.414 | 0.02059 | -0.036 | 68.708
14.5 | 1.418 | 0.02224 | -0.037 | 63.752
15 | 1.417 | 0.02417 | -0.037 | 58.643
15.5 | 1.414 | 0.02589 | -0.037 | 54.595
16 | 1.406 | 0.02783 | -0.038 | 50.5
16.5 | 1.393 | 0.03057 | -0.038 | 45.557
17 | 1.377 | 0.03311 | -0.038 | 41.605
17.5 | 1.358 | 0.03649 | -0.038 | 37.204
18 | 1.336 | 0.03979 | -0.039 | 33.584
18.5 | 1.312 | 0.04358 | -0.039 | 30.099
19 | 1.283 | 0.04902 | -0.039 | 26.166
19.5 | 1.256 | 0.05302 | -0.039 | 23.682

## 106. Re 10M Mach 0.00 (2)
BIGFOIL.COM POLAR EXPORT
NACA63-117
NACA63-117 |  |  |  | Cl Max: | 1.721 | at alpha= | 20 | deg
XFOIL ncrit=9 |  |  |  | L/D Max: | 116.771 | at alpha= | 10.5 | deg
Re: | 10000000 |  |  | Cd Min: | 0.04806 | at alpha= | 20 | deg
Mach: | 0 |  |  | Cl=0 at alpha= | -0.7875 | deg
|  |  |  | @ Cl=0.1, Cd= | 0.00416
|  |  |  | @ Cl=0.4, Cd= | 0.0045712
|  |  |  | @ Cl=0.6, Cd= | 0.0061434
alpha (deg) | Cl | Cd | Cm | Cl/Cd
-20 | -1.6727 | 0.04231 | -0.0305 | -39.5344
-19.5 | -1.6616 | 0.03842 | -0.0307 | -43.2483
-19 | -1.6479 | 0.03475 | -0.0309 | -47.4216
-18.5 | -1.6302 | 0.0316 | -0.031 | -51.5886
-18 | -1.6113 | 0.02867 | -0.0307 | -56.2016
-17.5 | -1.5897 | 0.02586 | -0.0308 | -61.4733
-17 | -1.5631 | 0.02329 | -0.0311 | -67.1146
-16.5 | -1.5239 | 0.02106 | -0.0331 | -72.3599
-16 | -1.5294 | 0.01906 | -0.0262 | -80.2413
-15.5 | -1.46 | 0.01763 | -0.0326 | -82.8134
-15 | -1.4358 | 0.01631 | -0.03 | -88.0319
-14.5 | -1.4097 | 0.01514 | -0.0273 | -93.111
-14 | -1.3852 | 0.01406 | -0.024 | -98.5206
-13.5 | -1.3672 | 0.01311 | -0.019 | -104.2868
-13 | -1.3395 | 0.01246 | -0.0149 | -107.504
-12.5 | -1.2971 | 0.01191 | -0.0133 | -108.9085
-12 | -1.251 | 0.01143 | -0.0123 | -109.4488
-11.5 | -1.2041 | 0.01091 | -0.0113 | -110.3666
-11 | -1.1551 | 0.01044 | -0.0107 | -110.6418
-10.5 | -1.1037 | 0.01004 | -0.0104 | -109.9303
-10 | -1.0515 | 0.00965 | -0.0102 | -108.9637
-9.5 | -0.9988 | 0.00925 | -0.0101 | -107.9784
-9 | -0.9444 | 0.00893 | -0.0102 | -105.7559
-8.5 | -0.8899 | 0.00858 | -0.0103 | -103.7179
-8 | -0.8344 | 0.0083 | -0.0105 | -100.5301
-7.5 | -0.7786 | 0.00798 | -0.0108 | -97.5689
-7 | -0.7222 | 0.00771 | -0.0112 | -93.6706
-6.5 | -0.6656 | 0.00742 | -0.0116 | -89.7035
-6 | -0.6089 | 0.00709 | -0.0121 | -85.8815
-5 | -0.4947 | 0.00642 | -0.0131 | -77.0561
-4.5 | -0.437 | 0.00612 | -0.0137 | -71.4052
-4 | -0.3792 | 0.00578 | -0.0143 | -65.6055
-3.5 | -0.3212 | 0.00541 | -0.015 | -59.3715
-3 | -0.263 | 0.00505 | -0.0158 | -52.0792
-2.5 | -0.2052 | 0.0045 | -0.0166 | -45.6
-2 | -0.1455 | 0.00438 | -0.0175 | -33.2192
-1.5 | -0.0855 | 0.00427 | -0.0183 | -20.0234
-1 | -0.0255 | 0.00421 | -0.0192 | -6.057
-0.5 | 0.0345 | 0.00419 | -0.0201 | 8.2339
0 | 0.0947 | 0.00416 | -0.021 | 22.7644
0.5 | 0.1549 | 0.00416 | -0.0219 | 37.2356
1 | 0.2148 | 0.00422 | -0.0228 | 50.9005
1.5 | 0.2744 | 0.00434 | -0.0236 | 63.2258
2 | 0.334 | 0.00442 | -0.0244 | 75.5656
2.5 | 0.3935 | 0.00454 | -0.0252 | 86.674
3 | 0.4518 | 0.00482 | -0.0258 | 93.7344
3.5 | 0.5069 | 0.00547 | -0.0261 | 92.6691
4 | 0.5637 | 0.00588 | -0.0266 | 95.8673
4.5 | 0.6202 | 0.00629 | -0.027 | 98.601
5 | 0.6768 | 0.00666 | -0.0274 | 101.6216
5.5 | 0.7329 | 0.00704 | -0.0277 | 104.1051
6 | 0.7887 | 0.00742 | -0.028 | 106.2938
6.5 | 0.8436 | 0.00786 | -0.0281 | 107.3282
7 | 0.8985 | 0.00824 | -0.0282 | 109.0413
7.5 | 0.9536 | 0.00858 | -0.0284 | 111.1422
8 | 1.0081 | 0.00892 | -0.0285 | 113.0157
8.5 | 1.0623 | 0.00925 | -0.0285 | 114.8432
9 | 1.1154 | 0.00964 | -0.0284 | 115.7054
9.5 | 1.168 | 0.01001 | -0.0282 | 116.6833
10 | 1.2188 | 0.01046 | -0.0277 | 116.5201
10.5 | 1.2693 | 0.01087 | -0.0272 | 116.7709
11 | 1.3174 | 0.01136 | -0.0264 | 115.9683
11.5 | 1.3635 | 0.01189 | -0.0252 | 114.6762
12 | 1.4079 | 0.0124 | -0.0238 | 113.5403
12.5 | 1.446 | 0.01301 | -0.0214 | 111.1453
13 | 1.466 | 0.01376 | -0.0159 | 106.5407
13.5 | 1.4911 | 0.01467 | -0.012 | 101.6428
14 | 1.518 | 0.01572 | -0.0089 | 96.5649
14.5 | 1.5436 | 0.01698 | -0.0061 | 90.9069
15 | 1.5671 | 0.01849 | -0.0033 | 84.7539
15.5 | 1.5861 | 0.02022 | -0.0004 | 78.4421
16.5 | 1.6282 | 0.0242 | 0.0036 | 67.281
17 | 1.6488 | 0.0265 | 0.0052 | 62.2189
17.5 | 1.6658 | 0.02919 | 0.0065 | 57.0675
18 | 1.6818 | 0.03212 | 0.0076 | 52.3599
18.5 | 1.6941 | 0.03556 | 0.0084 | 47.6406
19 | 1.7042 | 0.03942 | 0.0088 | 43.2319
19.5 | 1.7132 | 0.04359 | 0.0088 | 39.3026
20 | 1.721 | 0.04806 | 0.0085 | 35.8094

## 107. Re 10M Mach 0.10 (1)
BIGFOIL.COM POLAR EXPORT
NACA63-117
NACA63-117 |  |  |  | Cl Max: | 1.405 | at alpha= | 14.5 | deg
JavaFoil+Calcfoil stall+Eppler ext transition |  |  |  | L/D Max: | 109.447 | at alpha= | 8 | deg
Re: | 10000000 |  |  | Cd Min: | 0.00521 | at alpha= | -0.5 | deg
Mach: | 0.1 |  |  | Cl=0 at alpha= | -0.8871 | deg
|  |  |  | @ Cl=0.1, Cd= | 0.0052435
|  |  |  | @ Cl=0.4, Cd= | 0.0057011
|  |  |  | @ Cl=0.6, Cd= | 0.0065208
alpha (deg) | Cl | Cd | Cm | Cl/Cd
-20 | -1.123 | 0.07258 | 0.003 | -15.467
-19.5 | -1.154 | 0.06139 | 0.002 | -18.796
-19 | -1.178 | 0.0548 | 0.002 | -21.497
-18.5 | -1.2 | 0.04907 | 0.001 | -24.454
-18 | -1.22 | 0.0436 | 0.001 | -27.978
-17.5 | -1.238 | 0.03837 | 0 | -32.264
-17 | -1.25 | 0.03484 | 0 | -35.895
-16.5 | -1.261 | 0.03101 | -0.001 | -40.678
-16 | -1.268 | 0.02796 | -0.001 | -45.337
-15.5 | -1.269 | 0.02575 | -0.002 | -49.261
-15 | -1.267 | 0.02344 | -0.003 | -54.061
-14.5 | -1.261 | 0.02141 | -0.003 | -58.925
-14 | -1.251 | 0.01985 | -0.004 | -63.006
-13.5 | -1.237 | 0.01826 | -0.004 | -67.723
-13 | -1.218 | 0.01703 | -0.005 | -71.512
-12.5 | -1.196 | 0.01577 | -0.006 | -75.85
-12 | -1.17 | 0.01491 | -0.006 | -78.49
-11.5 | -1.14 | 0.01399 | -0.007 | -81.505
-11 | -1.107 | 0.01314 | -0.007 | -84.281
-10.5 | -1.071 | 0.0123 | -0.008 | -87.057
-10 | -1.032 | 0.01133 | -0.009 | -91.066
-9.5 | -0.989 | 0.0107 | -0.009 | -92.392
-9 | -0.942 | 0.0104 | -0.01 | -90.588
-8.5 | -0.894 | 0.0099 | -0.011 | -90.318
-8 | -0.845 | 0.00884 | -0.011 | -95.518
-7.5 | -0.797 | 0.00887 | -0.012 | -89.881
-7 | -0.741 | 0.00852 | -0.013 | -86.87
-6.5 | -0.683 | 0.00823 | -0.013 | -83.026
-6 | -0.625 | 0.00789 | -0.014 | -79.146
-5.5 | -0.566 | 0.00725 | -0.015 | -78.016
-5 | -0.506 | 0.00707 | -0.015 | -71.527
-4.5 | -0.445 | 0.00671 | -0.016 | -66.368
-4 | -0.384 | 0.00628 | -0.017 | -61.149
-3.5 | -0.323 | 0.00597 | -0.017 | -54.05
-3 | -0.261 | 0.00576 | -0.018 | -45.417
-2.5 | -0.2 | 0.00558 | -0.019 | -35.817
-2 | -0.138 | 0.00535 | -0.019 | -25.759
-1.5 | -0.076 | 0.00527 | -0.02 | -14.418
-1 | -0.014 | 0.00523 | -0.021 | -2.695
-0.5 | 0.048 | 0.00521 | -0.021 | 9.189
0 | 0.11 | 0.00525 | -0.022 | 20.95
0.5 | 0.172 | 0.00529 | -0.022 | 32.527
1 | 0.234 | 0.0053 | -0.023 | 44.133
1.5 | 0.295 | 0.0054 | -0.024 | 54.718
2 | 0.357 | 0.0055 | -0.024 | 64.896
2.5 | 0.419 | 0.00579 | -0.025 | 72.326
3 | 0.48 | 0.00602 | -0.026 | 79.792
3.5 | 0.541 | 0.00625 | -0.026 | 86.565
4 | 0.602 | 0.00653 | -0.027 | 92.155
4.5 | 0.662 | 0.00711 | -0.028 | 93.221
5 | 0.722 | 0.00755 | -0.028 | 95.628
5.5 | 0.781 | 0.00788 | -0.029 | 99.109
6 | 0.839 | 0.00823 | -0.029 | 102.03
6.5 | 0.897 | 0.00907 | -0.03 | 98.841
7 | 0.953 | 0.00945 | -0.031 | 100.823
7.5 | 1.007 | 0.00987 | -0.031 | 102.049
8 | 1.054 | 0.00963 | -0.032 | 109.447
8.5 | 1.1 | 0.01079 | -0.032 | 101.904
9 | 1.144 | 0.01135 | -0.032 | 100.718
9.5 | 1.185 | 0.01191 | -0.033 | 99.517
10 | 1.224 | 0.01259 | -0.033 | 97.197
10.5 | 1.259 | 0.01328 | -0.034 | 94.826
11 | 1.291 | 0.01407 | -0.034 | 91.791
11.5 | 1.32 | 0.01494 | -0.035 | 88.353
12 | 1.345 | 0.01589 | -0.035 | 84.623
12.5 | 1.366 | 0.017 | -0.035 | 80.347
13 | 1.383 | 0.01824 | -0.036 | 75.817
13.5 | 1.396 | 0.01959 | -0.036 | 71.268
14 | 1.404 | 0.02108 | -0.037 | 66.623
14.5 | 1.405 | 0.02284 | -0.037 | 61.521
15 | 1.401 | 0.02487 | -0.037 | 56.34
15.5 | 1.393 | 0.0269 | -0.037 | 51.782
16 | 1.381 | 0.02926 | -0.038 | 47.196
16.5 | 1.365 | 0.03172 | -0.038 | 43.033
17 | 1.346 | 0.03445 | -0.038 | 39.056
17.5 | 1.321 | 0.03816 | -0.038 | 34.623
18 | 1.295 | 0.0418 | -0.039 | 30.983
18.5 | 1.266 | 0.04603 | -0.039 | 27.502
19 | 1.231 | 0.05231 | -0.039 | 23.543
19.5 | 1.198 | 0.0577 | -0.039 | 20.757

## 108. Re 10M Mach 0.10 (2)
BIGFOIL.COM POLAR EXPORT
NACA63-117
NACA63-117 |  |  |  | Cl Max: | 1.7146 | at alpha= | 20 | deg
XFOIL ncrit=9 |  |  |  | L/D Max: | 116.241 | at alpha= | 9.5 | deg
Re: | 10000000 |  |  | Cd Min: | 0.05119 | at alpha= | 20 | deg
Mach: | 0.1 |  |  | Cl=0 at alpha= | -0.78642 | deg
|  |  |  | @ Cl=0.1, Cd= | 0.0041608
|  |  |  | @ Cl=0.4, Cd= | 0.0045684
|  |  |  | @ Cl=0.6, Cd= | 0.006136
alpha (deg) | Cl | Cd | Cm | Cl/Cd
-20 | -1.6649 | 0.04542 | -0.0322 | -36.6557
-19.5 | -1.6559 | 0.04117 | -0.0325 | -40.221
-19 | -1.6442 | 0.03718 | -0.0327 | -44.2227
-18.5 | -1.6289 | 0.03366 | -0.0327 | -48.3928
-18 | -1.6113 | 0.03047 | -0.0325 | -52.8815
-17.5 | -1.5903 | 0.02759 | -0.0324 | -57.6404
-17 | -1.5669 | 0.02485 | -0.0323 | -63.0543
-16.5 | -1.5347 | 0.02241 | -0.0331 | -68.4828
-16 | -1.5004 | 0.02004 | -0.0342 | -74.8703
-15.5 | -1.4594 | 0.01842 | -0.0353 | -79.2291
-15 | -1.4361 | 0.01697 | -0.0326 | -84.6258
-14.5 | -1.4099 | 0.01568 | -0.0299 | -89.9171
-14 | -1.383 | 0.01457 | -0.027 | -94.9211
-13.5 | -1.3609 | 0.0135 | -0.0229 | -100.8074
-13 | -1.3442 | 0.0127 | -0.017 | -105.8425
-12.5 | -1.3037 | 0.01209 | -0.015 | -107.8329
-12 | -1.2584 | 0.01158 | -0.0136 | -108.6701
-11.5 | -1.2111 | 0.01107 | -0.0125 | -109.4038
-11 | -1.1625 | 0.01056 | -0.0117 | -110.0852
-10.5 | -1.1111 | 0.01013 | -0.0112 | -109.6841
-10 | -1.0584 | 0.00975 | -0.0109 | -108.5538
-9.5 | -1.0056 | 0.00933 | -0.0107 | -107.7814
-9 | -0.9509 | 0.00899 | -0.0107 | -105.7731
-8.5 | -0.8959 | 0.00865 | -0.0107 | -103.5723
-8 | -0.8401 | 0.00834 | -0.0109 | -100.7314
-7.5 | -0.7838 | 0.00803 | -0.0112 | -97.609
-7 | -0.727 | 0.00775 | -0.0115 | -93.8065
-6.5 | -0.6699 | 0.00746 | -0.0119 | -89.7989
-6 | -0.6128 | 0.00714 | -0.0123 | -85.8263
-5.5 | -0.5558 | 0.00677 | -0.0127 | -82.0975
-5 | -0.498 | 0.00644 | -0.0132 | -77.3292
-4.5 | -0.4399 | 0.00614 | -0.0138 | -71.645
-4 | -0.3817 | 0.0058 | -0.0144 | -65.8103
-3.5 | -0.3233 | 0.00542 | -0.0151 | -59.6494
-3 | -0.2648 | 0.00506 | -0.0159 | -52.332
-2.5 | -0.2066 | 0.00451 | -0.0167 | -45.8093
-2 | -0.1465 | 0.00439 | -0.0175 | -33.3713
-1.5 | -0.0861 | 0.00427 | -0.0184 | -20.1639
-1 | -0.0258 | 0.00421 | -0.0193 | -6.1283
-0.5 | 0.0346 | 0.00419 | -0.0202 | 8.2578
0 | 0.0953 | 0.00416 | -0.0211 | 22.9087
0.5 | 0.1558 | 0.00417 | -0.022 | 37.3621
1 | 0.2162 | 0.00422 | -0.0229 | 51.2322
1.5 | 0.2761 | 0.00434 | -0.0237 | 63.6175
2 | 0.3362 | 0.00442 | -0.0245 | 76.0633
2.5 | 0.396 | 0.00455 | -0.0253 | 87.033
3 | 0.4547 | 0.00482 | -0.0259 | 94.3361
3.5 | 0.5102 | 0.00548 | -0.0262 | 93.1022
4 | 0.5673 | 0.0059 | -0.0267 | 96.1525
4.5 | 0.6241 | 0.00631 | -0.027 | 98.9065
5 | 0.681 | 0.00669 | -0.0274 | 101.7937
5.5 | 0.7374 | 0.00708 | -0.0277 | 104.1525
6 | 0.7935 | 0.00747 | -0.0279 | 106.2249
6.5 | 0.8489 | 0.0079 | -0.028 | 107.4557
7 | 0.9042 | 0.00828 | -0.0281 | 109.2029
7.5 | 0.9596 | 0.00863 | -0.0282 | 111.1935
8 | 1.0145 | 0.00899 | -0.0282 | 112.8476
8.5 | 1.069 | 0.00933 | -0.0281 | 114.5766
9 | 1.1225 | 0.00972 | -0.0279 | 115.4835
9.5 | 1.1752 | 0.01011 | -0.0276 | 116.2413
10 | 1.2264 | 0.01056 | -0.027 | 116.1364
10.5 | 1.2768 | 0.011 | -0.0264 | 116.0727
11 | 1.3245 | 0.01152 | -0.0253 | 114.974
11.5 | 1.3706 | 0.01204 | -0.024 | 113.8372
12 | 1.4138 | 0.01259 | -0.0222 | 112.2955
12.5 | 1.4428 | 0.01324 | -0.0179 | 108.9728
13 | 1.4641 | 0.01414 | -0.0129 | 103.5431
13.5 | 1.4913 | 0.01512 | -0.0095 | 98.631
14 | 1.5183 | 0.01629 | -0.0064 | 93.2044
14.5 | 1.5433 | 0.01771 | -0.0035 | 87.1429
15 | 1.5658 | 0.01939 | -0.0008 | 80.753
15.5 | 1.5822 | 0.02116 | 0.0026 | 74.7732
16.5 | 1.6273 | 0.0255 | 0.0059 | 63.8157
17 | 1.6464 | 0.02804 | 0.0074 | 58.7161
17.5 | 1.6622 | 0.031 | 0.0087 | 53.6194
18 | 1.677 | 0.03423 | 0.0097 | 48.9921
18.5 | 1.6872 | 0.03806 | 0.0103 | 44.33
19 | 1.6962 | 0.04226 | 0.0105 | 40.1372
19.5 | 1.7045 | 0.04671 | 0.0104 | 36.4911
20 | 1.7146 | 0.05119 | 0.0098 | 33.4948

## 109. Re 10M Mach 0.25 (1)
BIGFOIL.COM POLAR EXPORT
NACA63-117
NACA63-117 |  |  |  | Cl Max: | 1.333 | at alpha= | 13 | deg
JavaFoil+Calcfoil stall+Eppler ext transition |  |  |  | L/D Max: | 99.229 | at alpha= | 7 | deg
Re: | 10000000 |  |  | Cd Min: | 0.00525 | at alpha= | 0 | deg
Mach: | 0.25 |  |  | Cl=0 at alpha= | -0.88889 | deg
|  |  |  | @ Cl=0.1, Cd= | 0.0052541
|  |  |  | @ Cl=0.4, Cd= | 0.0057267
|  |  |  | @ Cl=0.6, Cd= | 0.0066568
alpha (deg) | Cl | Cd | Cm | Cl/Cd
-18.5 | -0.813 | 0.12432 | 0.001 | -6.541
-18 | -0.881 | 0.09632 | 0.001 | -9.143
-17.5 | -0.953 | 0.06914 | 0 | -13.781
-17 | -1.011 | 0.05375 | 0 | -18.807
-16.5 | -1.055 | 0.04584 | -0.001 | -23.027
-16 | -1.096 | 0.03858 | -0.001 | -28.396
-15.5 | -1.127 | 0.03358 | -0.002 | -33.554
-15 | -1.152 | 0.02923 | -0.003 | -39.414
-14.5 | -1.17 | 0.0259 | -0.003 | -45.161
-14 | -1.181 | 0.02299 | -0.004 | -51.371
-13.5 | -1.183 | 0.02111 | -0.004 | -56.063
-13 | -1.18 | 0.01923 | -0.005 | -61.371
-12.5 | -1.17 | 0.01781 | -0.006 | -65.707
-12 | -1.155 | 0.01645 | -0.006 | -70.178
-11.5 | -1.133 | 0.0152 | -0.007 | -74.549
-11 | -1.107 | 0.01433 | -0.008 | -77.249
-10.5 | -1.076 | 0.01336 | -0.008 | -80.591
-10 | -1.041 | 0.01246 | -0.009 | -83.511
-9.5 | -1.001 | 0.0115 | -0.01 | -86.979
-9 | -0.956 | 0.0108 | -0.01 | -88.491
-8.5 | -0.909 | 0.01045 | -0.011 | -86.981
-8 | -0.859 | 0.00996 | -0.012 | -86.272
-7.5 | -0.807 | 0.00949 | -0.012 | -85.12
-7 | -0.759 | 0.00896 | -0.013 | -84.724
-6.5 | -0.701 | 0.00856 | -0.014 | -81.843
-6 | -0.641 | 0.00811 | -0.015 | -79.001
-5.5 | -0.581 | 0.00745 | -0.015 | -77.883
-5 | -0.519 | 0.00719 | -0.016 | -72.254
-4.5 | -0.457 | 0.00689 | -0.016 | -66.344
-4 | -0.395 | 0.00644 | -0.017 | -61.304
-3.5 | -0.332 | 0.00604 | -0.018 | -54.969
-3 | -0.269 | 0.00582 | -0.018 | -46.132
-2.5 | -0.205 | 0.00564 | -0.019 | -36.398
-2 | -0.142 | 0.00541 | -0.02 | -26.201
-1.5 | -0.078 | 0.00528 | -0.02 | -14.787
-1 | -0.014 | 0.00526 | -0.021 | -2.748
-0.5 | 0.049 | 0.00527 | -0.022 | 9.35
0 | 0.113 | 0.00525 | -0.022 | 21.509
0.5 | 0.177 | 0.00531 | -0.023 | 33.307
1 | 0.24 | 0.00535 | -0.024 | 44.953
1.5 | 0.303 | 0.00542 | -0.024 | 55.993
2 | 0.367 | 0.00558 | -0.025 | 65.705
2.5 | 0.43 | 0.00586 | -0.026 | 73.432
3 | 0.493 | 0.0061 | -0.026 | 80.927
3.5 | 0.556 | 0.00638 | -0.027 | 87.149
4 | 0.618 | 0.00677 | -0.028 | 91.336
4.5 | 0.68 | 0.00731 | -0.028 | 93.026
5 | 0.742 | 0.00776 | -0.029 | 95.507
5.5 | 0.802 | 0.00815 | -0.03 | 98.418
6 | 0.861 | 0.00886 | -0.03 | 97.147
6.5 | 0.919 | 0.0094 | -0.031 | 97.784
7 | 0.976 | 0.00983 | -0.031 | 99.229
7.5 | 1.023 | 0.01036 | -0.032 | 98.752
8 | 1.071 | 0.01087 | -0.032 | 98.541
8.5 | 1.117 | 0.01145 | -0.033 | 97.498
9 | 1.159 | 0.01213 | -0.033 | 95.555
9.5 | 1.197 | 0.01285 | -0.034 | 93.14
10 | 1.232 | 0.01363 | -0.034 | 90.392
10.5 | 1.262 | 0.01449 | -0.035 | 87.112
11 | 1.287 | 0.01547 | -0.035 | 83.235
11.5 | 1.308 | 0.01653 | -0.035 | 79.119
12 | 1.322 | 0.01773 | -0.036 | 74.573
12.5 | 1.331 | 0.01918 | -0.036 | 69.403
13 | 1.333 | 0.02092 | -0.037 | 63.715
13.5 | 1.33 | 0.02271 | -0.037 | 58.538
14 | 1.317 | 0.02504 | -0.037 | 52.602
14.5 | 1.294 | 0.0274 | -0.037 | 47.215
15 | 1.263 | 0.03015 | -0.038 | 41.881
15.5 | 1.224 | 0.03383 | -0.038 | 36.173
16 | 1.178 | 0.03766 | -0.038 | 31.279
16.5 | 1.125 | 0.04244 | -0.038 | 26.514
17 | 1.063 | 0.05014 | -0.038 | 21.197
17.5 | 0.997 | 0.0581 | -0.038 | 17.167
18 | 0.92 | 0.07284 | -0.037 | 12.634

## 110. Re 10M Mach 0.25 (2)
BIGFOIL.COM POLAR EXPORT
NACA63-117
NACA63-117 |  |  |  | Cl Max: | 1.6608 | at alpha= | 19.5 | deg
XFOIL ncrit=9 |  |  |  | L/D Max: | 113.867 | at alpha= | 9 | deg
Re: | 10000000 |  |  | Cd Min: | 0.07219 | at alpha= | 20 | deg
Mach: | 0.25 |  |  | Cl=0 at alpha= | -0.78355 | deg
|  |  |  | @ Cl=0.1, Cd= | 0.00419
|  |  |  | @ Cl=0.4, Cd= | 0.0045675
|  |  |  | @ Cl=0.6, Cd= | 0.006098
alpha (deg) | Cl | Cd | Cm | Cl/Cd
-20 | -1.5817 | 0.06651 | -0.0387 | -23.7814
-19.5 | -1.5918 | 0.05976 | -0.0397 | -26.6365
-19 | -1.597 | 0.05337 | -0.0407 | -29.9232
-18.5 | -1.5955 | 0.04784 | -0.0412 | -33.3508
-18 | -1.5896 | 0.04277 | -0.0414 | -37.1662
-17.5 | -1.5787 | 0.03828 | -0.0414 | -41.2409
-17 | -1.5643 | 0.03423 | -0.041 | -45.6997
-16.5 | -1.546 | 0.03062 | -0.0405 | -50.4899
-16 | -1.5132 | 0.02729 | -0.0419 | -55.4489
-15.5 | -1.4559 | 0.02388 | -0.0476 | -60.9673
-15 | -1.4308 | 0.02169 | -0.0459 | -65.9659
-14.5 | -1.4095 | 0.01953 | -0.0432 | -72.171
-14 | -1.3842 | 0.0177 | -0.0403 | -78.2034
-13.5 | -1.3566 | 0.01614 | -0.0373 | -84.052
-13 | -1.3276 | 0.0148 | -0.034 | -89.7027
-12.5 | -1.3029 | 0.01351 | -0.0298 | -96.4397
-12 | -1.2846 | 0.01254 | -0.0237 | -102.4402
-11.5 | -1.2463 | 0.01191 | -0.0202 | -104.6432
-11 | -1.1985 | 0.01135 | -0.0182 | -105.5947
-10.5 | -1.1492 | 0.01076 | -0.0164 | -106.803
-10 | -1.0964 | 0.01025 | -0.0153 | -106.9659
-9.5 | -1.0414 | 0.00983 | -0.0145 | -105.941
-9 | -0.9861 | 0.00937 | -0.0138 | -105.2401
-8.5 | -0.9287 | 0.00901 | -0.0134 | -103.0744
-8 | -0.8713 | 0.00863 | -0.0131 | -100.9618
-7.5 | -0.8125 | 0.00831 | -0.0131 | -97.7738
-7 | -0.7536 | 0.00798 | -0.0131 | -94.4361
-6.5 | -0.6943 | 0.00768 | -0.0132 | -90.4036
-6 | -0.6348 | 0.00734 | -0.0134 | -86.485
-5.5 | -0.5757 | 0.00696 | -0.0137 | -82.7155
-5 | -0.516 | 0.0066 | -0.014 | -78.1818
-4.5 | -0.4559 | 0.00624 | -0.0145 | -73.0609
-4 | -0.3955 | 0.00592 | -0.015 | -66.8074
-3.5 | -0.3352 | 0.0055 | -0.0157 | -60.9455
-3 | -0.2747 | 0.0051 | -0.0163 | -53.8627
-2.5 | -0.2145 | 0.00454 | -0.0171 | -47.2467
-2 | -0.1522 | 0.00441 | -0.018 | -34.5125
-1.5 | -0.0896 | 0.0043 | -0.0189 | -20.8372
-1 | -0.0271 | 0.00423 | -0.0198 | -6.4066
-0.5 | 0.0355 | 0.00421 | -0.0207 | 8.4323
0 | 0.0982 | 0.00419 | -0.0216 | 23.4368
0.5 | 0.161 | 0.00419 | -0.0226 | 38.4248
1 | 0.2236 | 0.00425 | -0.0234 | 52.6118
1.5 | 0.2857 | 0.00436 | -0.0243 | 65.5275
2 | 0.3479 | 0.00445 | -0.0251 | 78.1798
2.5 | 0.41 | 0.00459 | -0.0259 | 89.3246
3 | 0.4709 | 0.00485 | -0.0265 | 97.0928
3.5 | 0.5281 | 0.00555 | -0.0267 | 95.1532
4 | 0.5869 | 0.006 | -0.027 | 97.8167
4.5 | 0.6457 | 0.00644 | -0.0272 | 100.264
5 | 0.7043 | 0.00687 | -0.0274 | 102.5182
5.5 | 0.7629 | 0.00726 | -0.0275 | 105.0826
6 | 0.8207 | 0.00771 | -0.0275 | 106.4462
6.5 | 0.8777 | 0.00818 | -0.0273 | 107.2983
7 | 0.9353 | 0.00857 | -0.0271 | 109.1365
7.5 | 0.9925 | 0.00896 | -0.0268 | 110.7701
8 | 1.0496 | 0.00933 | -0.0265 | 112.4973
8.5 | 1.1052 | 0.00976 | -0.0258 | 113.2377
9 | 1.1603 | 0.01019 | -0.0251 | 113.8665
9.5 | 1.2132 | 0.01068 | -0.0239 | 113.5955
10 | 1.2652 | 0.01117 | -0.0226 | 113.2677
10.5 | 1.3126 | 0.01179 | -0.0205 | 111.3316
11 | 1.3582 | 0.01237 | -0.0182 | 109.7979
11.5 | 1.3847 | 0.01306 | -0.0126 | 106.026
12 | 1.4091 | 0.01411 | -0.0075 | 99.8653
12.5 | 1.4367 | 0.01535 | -0.0036 | 93.5961
13 | 1.4661 | 0.01672 | -0.0003 | 87.6854
13.5 | 1.4928 | 0.0184 | 0.0029 | 81.1304
14 | 1.5171 | 0.02038 | 0.0059 | 74.4406
14.5 | 1.5384 | 0.02268 | 0.0088 | 67.8307
15 | 1.5611 | 0.02503 | 0.0112 | 62.3692
15.5 | 1.58 | 0.02746 | 0.0137 | 57.5382
16 | 1.5977 | 0.0306 | 0.0155 | 52.2124
16.5 | 1.6125 | 0.0342 | 0.0169 | 47.1491
17 | 1.6246 | 0.03828 | 0.0178 | 42.4399
17.5 | 1.6338 | 0.04286 | 0.0183 | 38.1195
18 | 1.6454 | 0.04748 | 0.0184 | 34.6546
18.5 | 1.653 | 0.05272 | 0.0179 | 31.3543
19 | 1.658 | 0.05849 | 0.0169 | 28.3467
19.5 | 1.6608 | 0.06475 | 0.0155 | 25.6494
20 | 1.6559 | 0.07219 | 0.0131 | 22.9381

## 111. Re 10M Mach 0.50 (1)
BIGFOIL.COM POLAR EXPORT
NACA63-117
NACA63-117 |  |  |  | Cl Max: | 1.172 | at alpha= | 20 | deg
JavaFoil+Calcfoil stall+Eppler ext transition |  |  |  | L/D Max: | 91.417 | at alpha= | 5 | deg
Re: | 10000000 |  |  | Cd Min: | 0.00542 | at alpha= | 0 | deg
Mach: | 0.5 |  |  | Cl=0 at alpha= | -0.88732 | deg
|  |  |  | @ Cl=0.1, Cd= | 0.0054237
|  |  |  | @ Cl=0.4, Cd= | 0.0058318
|  |  |  | @ Cl=0.6, Cd= | 0.006827
alpha (deg) | Cl | Cd | Cm | Cl/Cd
-20 | -1.09 | 0.15484 | 0.002 | -7.038
-19.5 | -1.058 | 0.15099 | 0.002 | -7.005
-19 | -1.026 | 0.14798 | 0.001 | -6.936
-18.5 | -0.998 | 0.14567 | 0.001 | -6.851
-18 | -0.99 | 0.11848 | 0.001 | -8.359
-17.5 | -0.967 | 0.10759 | 0 | -8.986
-17 | -0.913 | 0.12218 | 0 | -7.473
-16.5 | -0.889 | 0.12306 | -0.001 | -7.222
-16 | -0.881 | 0.0981 | -0.001 | -8.977
-15.5 | -0.841 | 0.10078 | -0.002 | -8.345
-15 | -0.798 | 0.10464 | -0.002 | -7.629
-14.5 | -0.785 | 0.09522 | -0.003 | -8.24
-14 | -0.756 | 0.08915 | -0.003 | -8.48
-13.5 | -0.776 | 0.05291 | -0.004 | -14.672
-13 | -0.78 | 0.03315 | -0.005 | -23.544
-12.5 | -0.662 | 0.08416 | -0.004 | -7.87
-12 | -0.708 | 0.03561 | -0.007 | -19.879
-11.5 | -0.696 | 0.02549 | -0.008 | -27.292
-11 | -0.573 | 0.07571 | -0.005 | -7.567
-10.5 | -0.629 | 0.02502 | -0.009 | -25.125
-10 | -0.795 | 0.02053 | -0.01 | -38.716
-9.5 | -0.938 | 0.01727 | -0.01 | -54.317
-9 | -0.951 | 0.01565 | -0.011 | -60.771
-8.5 | -0.935 | 0.01418 | -0.012 | -65.891
-8 | -0.902 | 0.01274 | -0.013 | -70.859
-7.5 | -0.86 | 0.0116 | -0.014 | -74.139
-7 | -0.81 | 0.01116 | -0.014 | -72.603
-6.5 | -0.756 | 0.0101 | -0.015 | -74.855
-6 | -0.697 | 0.0099 | -0.016 | -70.409
-5.5 | -0.636 | 0.00926 | -0.017 | -68.683
-5 | -0.575 | 0.00811 | -0.018 | -70.84
-4.5 | -0.509 | 0.00764 | -0.018 | -66.706
-4 | -0.44 | 0.00715 | -0.019 | -61.571
-3.5 | -0.37 | 0.00648 | -0.02 | -57.127
-3 | -0.3 | 0.00614 | -0.021 | -48.872
-2.5 | -0.229 | 0.00595 | -0.021 | -38.52
-2 | -0.158 | 0.00558 | -0.022 | -28.351
-1.5 | -0.087 | 0.00551 | -0.023 | -15.837
-1 | -0.016 | 0.00549 | -0.024 | -2.947
-0.5 | 0.055 | 0.00543 | -0.024 | 10.141
0 | 0.126 | 0.00542 | -0.025 | 23.322
0.5 | 0.198 | 0.00551 | -0.026 | 35.853
1 | 0.269 | 0.0056 | -0.027 | 48.039
1.5 | 0.339 | 0.00566 | -0.027 | 59.898
2 | 0.41 | 0.00586 | -0.028 | 69.963
2.5 | 0.48 | 0.00625 | -0.029 | 76.898
3 | 0.551 | 0.00654 | -0.029 | 84.261
3.5 | 0.621 | 0.00695 | -0.03 | 89.285
4 | 0.69 | 0.00767 | -0.031 | 89.886
4.5 | 0.758 | 0.0084 | -0.032 | 90.18
5 | 0.825 | 0.00902 | -0.032 | 91.417
5.5 | 0.881 | 0.00964 | -0.033 | 91.393
6 | 0.936 | 0.01093 | -0.033 | 85.658
6.5 | 0.991 | 0.01165 | -0.034 | 85.078
7 | 1.041 | 0.01243 | -0.034 | 83.766
7.5 | 1.085 | 0.0134 | -0.035 | 80.99
8 | 1.121 | 0.01451 | -0.035 | 77.228
8.5 | 1.137 | 0.01578 | -0.036 | 72.055
9 | 1.125 | 0.01733 | -0.036 | 64.937
9.5 | 1.048 | 0.01961 | -0.037 | 53.455
10 | 0.694 | 0.03222 | -0.035 | 21.548
10.5 | 0.749 | 0.02547 | -0.037 | 29.392
11 | 0.674 | 0.07503 | -0.024 | 8.984
11.5 | 0.81 | 0.02772 | -0.038 | 29.23
12 | 0.829 | 0.0341 | -0.038 | 24.326
12.5 | 0.813 | 0.05761 | -0.035 | 14.109
13 | 0.878 | 0.04153 | -0.038 | 21.146
13.5 | 0.822 | 0.0895 | -0.028 | 9.18
14 | 0.909 | 0.06183 | -0.037 | 14.703
14.5 | 0.868 | 0.10014 | -0.027 | 8.671
15 | 0.956 | 0.07144 | -0.037 | 13.383
15.5 | 0.998 | 0.06905 | -0.038 | 14.453
16 | 0.95 | 0.12835 | -0.028 | 7.401
16.5 | 1.029 | 0.08711 | -0.037 | 11.816
17 | 1.076 | 0.08216 | -0.039 | 13.091
17.5 | 1.086 | 0.0986 | -0.038 | 11.013
18 | 1.066 | 0.13807 | -0.031 | 7.719
18.5 | 1.099 | 0.13945 | -0.033 | 7.884
19 | 1.135 | 0.13973 | -0.035 | 8.123
19.5 | 1.153 | 0.16303 | -0.033 | 7.07
20 | 1.172 | 0.18488 | -0.032 | 6.339

## 112. Re 10M Mach 0.50 (2)
BIGFOIL.COM POLAR EXPORT
NACA63-117
NACA63-117 |  |  |  | Cl Max: | 1.3555 | at alpha= | 11.5 | deg
XFOIL ncrit=9 |  |  |  | L/D Max: | 107.881 | at alpha= | 3 | deg
Re: | 10000000 |  |  | Cd Min: | 0.13373 | at alpha= | 16.5 | deg
Mach: | 0.5 |  |  | Cl=0 at alpha= | -0.76854 | deg
|  |  |  | @ Cl=0.1, Cd= | 0.0043184
|  |  |  | @ Cl=0.4, Cd= | 0.0046069
|  |  |  | @ Cl=0.6, Cd= | 0.0057261
alpha (deg) | Cl | Cd | Cm | Cl/Cd
-16 | -0.9554 | 0.11391 | -0.0307 | -8.3873
-15.5 | -0.9784 | 0.10124 | -0.0395 | -9.6642
-15 | -0.9989 | 0.08937 | -0.0473 | -11.1771
-14.5 | -1.0243 | 0.07764 | -0.0547 | -13.1929
-14 | -1.0513 | 0.06664 | -0.0609 | -15.7758
-13.5 | -1.0774 | 0.05667 | -0.0655 | -19.0118
-13 | -1.106 | 0.04742 | -0.0685 | -23.3235
-12.5 | -1.1323 | 0.0393 | -0.0695 | -28.8117
-12 | -1.1557 | 0.03221 | -0.0686 | -35.8802
-11.5 | -1.173 | 0.02629 | -0.0657 | -44.6177
-11 | -1.1784 | 0.02155 | -0.0614 | -54.6821
-10.5 | -1.1661 | 0.01808 | -0.0565 | -64.4967
-10 | -1.1404 | 0.01555 | -0.0514 | -73.3376
-9.5 | -1.1077 | 0.01361 | -0.0462 | -81.3887
-9 | -1.0726 | 0.0121 | -0.0407 | -88.6446
-8.5 | -1.0466 | 0.01108 | -0.0329 | -94.4585
-8 | -0.9933 | 0.01032 | -0.0285 | -96.25
-7.5 | -0.9314 | 0.00973 | -0.0256 | -95.7246
-7 | -0.8669 | 0.00919 | -0.0232 | -94.3308
-6.5 | -0.7996 | 0.00873 | -0.0216 | -91.5922
-6 | -0.7312 | 0.00831 | -0.0203 | -87.9904
-5.5 | -0.663 | 0.00788 | -0.0194 | -84.1371
-5 | -0.5954 | 0.00735 | -0.0187 | -81.0068
-4.5 | -0.5272 | 0.00685 | -0.0182 | -76.9635
-3.5 | -0.389 | 0.0059 | -0.0183 | -65.9322
-3 | -0.3205 | 0.00529 | -0.0186 | -60.586
-2.5 | -0.2512 | 0.0047 | -0.0192 | -53.4468
-2 | -0.1789 | 0.00455 | -0.02 | -39.3187
-1.5 | -0.1061 | 0.00444 | -0.021 | -23.8964
-1 | -0.0337 | 0.00435 | -0.022 | -7.7471
-0.5 | 0.0391 | 0.00431 | -0.023 | 9.0719
0 | 0.1117 | 0.00432 | -0.024 | 25.8565
0.5 | 0.1844 | 0.00437 | -0.025 | 42.1968
1 | 0.2571 | 0.00437 | -0.026 | 58.833
1.5 | 0.3294 | 0.00447 | -0.0268 | 73.6913
2 | 0.4016 | 0.00461 | -0.0276 | 87.115
2.5 | 0.4736 | 0.00478 | -0.0283 | 99.0795
3 | 0.5448 | 0.00505 | -0.0287 | 107.8812
3.5 | 0.6093 | 0.00584 | -0.0283 | 104.3322
4 | 0.6747 | 0.00653 | -0.0277 | 103.3231
4.5 | 0.7409 | 0.0071 | -0.0271 | 104.3521
5 | 0.8073 | 0.00765 | -0.0262 | 105.5294
5.5 | 0.871 | 0.00829 | -0.0247 | 105.0663
6 | 0.9329 | 0.00897 | -0.0227 | 104.0022
6.5 | 0.9965 | 0.00952 | -0.0207 | 104.6744
7 | 1.0581 | 0.01007 | -0.0181 | 105.0745
7.5 | 1.1147 | 0.01074 | -0.0145 | 103.7896
8 | 1.1534 | 0.01144 | -0.008 | 100.8217
8.5 | 1.1862 | 0.01263 | -0.0017 | 93.9192
9 | 1.2254 | 0.01406 | 0.0033 | 87.155
9.5 | 1.2628 | 0.01584 | 0.008 | 79.7222
10 | 1.2972 | 0.01801 | 0.0126 | 72.0267
10.5 | 1.3262 | 0.02069 | 0.0172 | 64.0986
11 | 1.3492 | 0.02393 | 0.0216 | 56.3811
11.5 | 1.3555 | 0.02837 | 0.0258 | 47.7793
12 | 1.3477 | 0.03418 | 0.029 | 39.4295
12.5 | 1.3305 | 0.04126 | 0.0305 | 32.2467
13 | 1.3051 | 0.04967 | 0.0303 | 26.2754
13.5 | 1.2739 | 0.05941 | 0.028 | 21.4425
14 | 1.2442 | 0.07 | 0.0239 | 17.7743
14.5 | 1.213 | 0.08174 | 0.018 | 14.8397
15 | 1.1842 | 0.09418 | 0.0108 | 12.5738
15.5 | 1.1581 | 0.10713 | 0.0027 | 10.8102
16 | 1.1341 | 0.12054 | -0.0063 | 9.4085
16.5 | 1.1143 | 0.13373 | -0.0154 | 8.3325

## 113. Re 12M Mach 0.00 (1)
BIGFOIL.COM POLAR EXPORT
NACA63-117
NACA63-117 |  |  |  | Cl Max: | 1.42 | at alpha= | 14.5 | deg
JavaFoil+Calcfoil stall+Eppler ext transition |  |  |  | L/D Max: | 105.93 | at alpha= | 8.5 | deg
Re: | 12000000 |  |  | Cd Min: | 0.00517 | at alpha= | -0.5 | deg
Mach: | 0 |  |  | Cl=0 at alpha= | -0.8871 | deg
|  |  |  | @ Cl=0.1, Cd= | 0.0052041
|  |  |  | @ Cl=0.4, Cd= | 0.0057724
|  |  |  | @ Cl=0.6, Cd= | 0.0066578
alpha (deg) | Cl | Cd | Cm | Cl/Cd
-20 | -1.182 | 0.06193 | 0.003 | -19.091
-19.5 | -1.208 | 0.05356 | 0.002 | -22.546
-19 | -1.227 | 0.0483 | 0.002 | -25.401
-18.5 | -1.244 | 0.04363 | 0.001 | -28.504
-18 | -1.259 | 0.03904 | 0.001 | -32.248
-17.5 | -1.272 | 0.03482 | 0 | -36.534
-17 | -1.281 | 0.03179 | 0 | -40.28
-16.5 | -1.287 | 0.0285 | -0.001 | -45.158
-16 | -1.289 | 0.02628 | -0.001 | -49.025
-15.5 | -1.287 | 0.02414 | -0.002 | -53.298
-15 | -1.282 | 0.02202 | -0.003 | -58.214
-14.5 | -1.274 | 0.01995 | -0.003 | -63.861
-14 | -1.261 | 0.01855 | -0.004 | -68.011
-13.5 | -1.245 | 0.01713 | -0.004 | -72.701
-13 | -1.225 | 0.01598 | -0.005 | -76.638
-12.5 | -1.201 | 0.01488 | -0.006 | -80.686
-12 | -1.174 | 0.01394 | -0.006 | -84.174
-11.5 | -1.143 | 0.01304 | -0.007 | -87.627
-11 | -1.109 | 0.0122 | -0.007 | -90.918
-10.5 | -1.072 | 0.0117 | -0.008 | -91.589
-10 | -1.031 | 0.01084 | -0.009 | -95.127
-9.5 | -0.988 | 0.01024 | -0.009 | -96.49
-9 | -0.942 | 0.00971 | -0.01 | -97.042
-8.5 | -0.894 | 0.00889 | -0.011 | -100.537
-8 | -0.848 | 0.00902 | -0.011 | -94.08
-7.5 | -0.793 | 0.00855 | -0.012 | -92.758
-7 | -0.737 | 0.00831 | -0.013 | -88.756
-6.5 | -0.68 | 0.00805 | -0.013 | -84.463
-6 | -0.622 | 0.00769 | -0.014 | -80.846
-5.5 | -0.563 | 0.00714 | -0.015 | -78.79
-5 | -0.503 | 0.00691 | -0.015 | -72.863
-4.5 | -0.443 | 0.00665 | -0.016 | -66.572
-4 | -0.382 | 0.00635 | -0.017 | -60.154
-3.5 | -0.321 | 0.00598 | -0.017 | -53.724
-3 | -0.26 | 0.00575 | -0.018 | -45.215
-2.5 | -0.199 | 0.00562 | -0.019 | -35.33
-2 | -0.137 | 0.00544 | -0.019 | -25.199
-1.5 | -0.076 | 0.00527 | -0.02 | -14.347
-1 | -0.014 | 0.00519 | -0.02 | -2.701
-0.5 | 0.048 | 0.00517 | -0.021 | 9.221
0 | 0.109 | 0.00521 | -0.022 | 20.995
0.5 | 0.171 | 0.00525 | -0.022 | 32.591
1 | 0.233 | 0.00529 | -0.023 | 44.005
1.5 | 0.294 | 0.00542 | -0.024 | 54.233
2 | 0.355 | 0.00562 | -0.024 | 63.244
2.5 | 0.417 | 0.00583 | -0.025 | 71.491
3 | 0.478 | 0.00603 | -0.026 | 79.174
3.5 | 0.539 | 0.00632 | -0.026 | 85.293
4 | 0.599 | 0.00665 | -0.027 | 90.16
4.5 | 0.659 | 0.00712 | -0.027 | 92.558
5 | 0.719 | 0.00743 | -0.028 | 96.719
5.5 | 0.778 | 0.00769 | -0.029 | 101.128
6 | 0.835 | 0.00833 | -0.029 | 100.237
6.5 | 0.892 | 0.00877 | -0.03 | 101.767
7 | 0.948 | 0.00913 | -0.03 | 103.859
7.5 | 1.003 | 0.0095 | -0.031 | 105.614
8 | 1.056 | 0.01 | -0.032 | 105.688
8.5 | 1.099 | 0.01038 | -0.032 | 105.93
9 | 1.143 | 0.01086 | -0.032 | 105.297
9.5 | 1.185 | 0.01141 | -0.033 | 103.848
10 | 1.224 | 0.01204 | -0.033 | 101.611
10.5 | 1.26 | 0.01262 | -0.034 | 99.907
11 | 1.293 | 0.01336 | -0.034 | 96.826
11.5 | 1.323 | 0.01415 | -0.035 | 93.533
12 | 1.349 | 0.0151 | -0.035 | 89.376
12.5 | 1.372 | 0.01602 | -0.035 | 85.673
13 | 1.391 | 0.01715 | -0.036 | 81.13
13.5 | 1.406 | 0.01847 | -0.036 | 76.145
14 | 1.417 | 0.01996 | -0.037 | 70.975
14.5 | 1.42 | 0.02156 | -0.037 | 65.876
15 | 1.42 | 0.02315 | -0.037 | 61.349
15.5 | 1.416 | 0.02499 | -0.037 | 56.652
16 | 1.407 | 0.02708 | -0.038 | 51.98
16.5 | 1.396 | 0.02924 | -0.038 | 47.736
17 | 1.379 | 0.03213 | -0.038 | 42.932
17.5 | 1.361 | 0.03486 | -0.039 | 39.04
18 | 1.339 | 0.03814 | -0.039 | 35.111
18.5 | 1.315 | 0.04159 | -0.039 | 31.624
19 | 1.287 | 0.04664 | -0.039 | 27.588
19.5 | 1.256 | 0.0524 | -0.039 | 23.971

## 114. Re 12M Mach 0.00 (2)
BIGFOIL.COM POLAR EXPORT
NACA63-117
NACA63-117 |  |  |  | Cl Max: | 1.7461 | at alpha= | 20 | deg
XFOIL ncrit=9 |  |  |  | L/D Max: | 120.819 | at alpha= | 10 | deg
Re: | 12000000 |  |  | Cd Min: | 0.04538 | at alpha= | 20 | deg
Mach: | 0 |  |  | Cl=0 at alpha= | -0.78904 | deg
|  |  |  | @ Cl=0.1, Cd= | 0.0040834
|  |  |  | @ Cl=0.4, Cd= | 0.004598
|  |  |  | @ Cl=0.6, Cd= | 0.0060967
alpha (deg) | Cl | Cd | Cm | Cl/Cd
-20 | -1.7034 | 0.03982 | -0.0297 | -42.7775
-19.5 | -1.6911 | 0.03609 | -0.0298 | -46.8579
-19 | -1.6767 | 0.03262 | -0.0298 | -51.401
-18.5 | -1.6594 | 0.02953 | -0.0296 | -56.1937
-18 | -1.6388 | 0.02683 | -0.0293 | -61.0809
-17.5 | -1.6142 | 0.02436 | -0.0291 | -66.2644
-17 | -1.5849 | 0.02217 | -0.0292 | -71.4885
-16 | -1.5 | 0.0182 | -0.0337 | -82.4176
-15.5 | -1.4783 | 0.01677 | -0.0309 | -88.1515
-15 | -1.454 | 0.01546 | -0.0282 | -94.0492
-14.5 | -1.4281 | 0.01437 | -0.0253 | -99.3807
-14 | -1.4029 | 0.01346 | -0.0217 | -104.2273
-13.5 | -1.3858 | 0.01273 | -0.016 | -108.861
-13 | -1.3484 | 0.01207 | -0.0137 | -111.715
-12.5 | -1.3051 | 0.0115 | -0.0122 | -113.487
-12 | -1.2581 | 0.01104 | -0.0113 | -113.9583
-11.5 | -1.2091 | 0.0106 | -0.0107 | -114.066
-11 | -1.1596 | 0.01012 | -0.0101 | -114.585
-10.5 | -1.1081 | 0.00972 | -0.0098 | -114.0021
-10 | -1.055 | 0.00938 | -0.0097 | -112.4733
-9.5 | -1.0018 | 0.00898 | -0.0097 | -111.559
-9 | -0.9473 | 0.00866 | -0.0098 | -109.388
-8.5 | -0.8921 | 0.00836 | -0.01 | -106.7105
-8 | -0.8366 | 0.00805 | -0.0103 | -103.9255
-7.5 | -0.7803 | 0.00779 | -0.0107 | -100.1669
-7 | -0.7236 | 0.00752 | -0.0111 | -96.2234
-6.5 | -0.6667 | 0.00725 | -0.0115 | -91.9586
-6 | -0.6098 | 0.00696 | -0.012 | -87.6149
-5.5 | -0.5526 | 0.00663 | -0.0125 | -83.3484
-5 | -0.4951 | 0.00633 | -0.0131 | -78.2148
-4.5 | -0.4372 | 0.00604 | -0.0137 | -72.3841
-4 | -0.3791 | 0.00574 | -0.0143 | -66.0453
-3.5 | -0.3208 | 0.00543 | -0.0151 | -59.0792
-3 | -0.2623 | 0.0051 | -0.0158 | -51.4314
-2.5 | -0.2046 | 0.00457 | -0.0166 | -44.7702
-2 | -0.1452 | 0.00432 | -0.0175 | -33.6111
-1.5 | -0.0853 | 0.00424 | -0.0184 | -20.1179
-1 | -0.0254 | 0.00418 | -0.0193 | -6.0766
-0.5 | 0.0348 | 0.0041 | -0.0202 | 8.4878
0 | 0.0949 | 0.00408 | -0.0211 | 23.2598
0.5 | 0.155 | 0.00412 | -0.0219 | 37.6214
1 | 0.2149 | 0.00417 | -0.0228 | 51.5348
1.5 | 0.2744 | 0.00429 | -0.0236 | 63.9627
2 | 0.3341 | 0.00438 | -0.0244 | 76.2785
2.5 | 0.3933 | 0.00455 | -0.0252 | 86.4396
3 | 0.4505 | 0.00496 | -0.0257 | 90.8266
3.5 | 0.5065 | 0.00552 | -0.0261 | 91.7572
4 | 0.5637 | 0.00588 | -0.0266 | 95.8673
5 | 0.6776 | 0.00656 | -0.0275 | 103.2927
5.5 | 0.7341 | 0.00691 | -0.0279 | 106.2373
6 | 0.7898 | 0.0073 | -0.0282 | 108.1918
6.5 | 0.8452 | 0.0077 | -0.0283 | 109.7662
7 | 0.9008 | 0.00803 | -0.0286 | 112.1793
7.5 | 0.9563 | 0.00834 | -0.0288 | 114.6643
8 | 1.0112 | 0.00867 | -0.0289 | 116.6321
8.5 | 1.0653 | 0.00903 | -0.0289 | 117.9734
9 | 1.1193 | 0.00935 | -0.0289 | 119.7112
9.5 | 1.1719 | 0.00975 | -0.0287 | 120.1949
10 | 1.2239 | 0.01013 | -0.0284 | 120.8193
10.5 | 1.2746 | 0.01055 | -0.028 | 120.8152
11 | 1.3232 | 0.01104 | -0.0272 | 119.8551
11.5 | 1.3713 | 0.01149 | -0.0263 | 119.3473
12 | 1.4163 | 0.01202 | -0.025 | 117.8286
12.5 | 1.457 | 0.01263 | -0.0231 | 115.3603
13 | 1.4853 | 0.01322 | -0.0188 | 112.3525
13.5 | 1.509 | 0.014 | -0.0143 | 107.7857
14 | 1.5347 | 0.01499 | -0.0108 | 102.3816
14.5 | 1.5586 | 0.01624 | -0.0076 | 95.9729
15 | 1.5818 | 0.0177 | -0.0046 | 89.3672
15.5 | 1.6048 | 0.01929 | -0.0021 | 83.1934
16 | 1.626 | 0.02078 | 0.0006 | 78.2483
16.5 | 1.6478 | 0.02279 | 0.0026 | 72.3036
17 | 1.668 | 0.02504 | 0.0043 | 66.6134
17.5 | 1.6839 | 0.02771 | 0.0059 | 60.7687
18 | 1.7007 | 0.03049 | 0.0071 | 55.7789
18.5 | 1.7105 | 0.03403 | 0.0081 | 50.2645
19 | 1.7232 | 0.03755 | 0.0087 | 45.8908
19.5 | 1.7358 | 0.04124 | 0.0089 | 42.0902
20 | 1.7461 | 0.04538 | 0.0087 | 38.4773

## 115. Re 12M Mach 0.10 (1)
BIGFOIL.COM POLAR EXPORT
NACA63-117
NACA63-117 |  |  |  | Cl Max: | 1.407 | at alpha= | 14.5 | deg
JavaFoil+Calcfoil stall+Eppler ext transition |  |  |  | L/D Max: | 105.571 | at alpha= | 8 | deg
Re: | 12000000 |  |  | Cd Min: | 0.00521 | at alpha= | -1 | deg
Mach: | 0.1 |  |  | Cl=0 at alpha= | -0.8871 | deg
|  |  |  | @ Cl=0.1, Cd= | 0.00521
|  |  |  | @ Cl=0.4, Cd= | 0.0057834
|  |  |  | @ Cl=0.6, Cd= | 0.0067069
alpha (deg) | Cl | Cd | Cm | Cl/Cd
-20 | -1.128 | 0.06796 | 0.003 | -16.599
-19.5 | -1.154 | 0.06078 | 0.002 | -18.988
-19 | -1.183 | 0.05184 | 0.002 | -22.814
-18.5 | -1.204 | 0.0465 | 0.001 | -25.899
-18 | -1.223 | 0.04179 | 0.001 | -29.266
-17.5 | -1.241 | 0.03697 | 0 | -33.555
-17 | -1.254 | 0.0332 | 0 | -37.766
-16.5 | -1.263 | 0.03026 | -0.001 | -41.731
-16 | -1.269 | 0.02711 | -0.001 | -46.826
-15.5 | -1.271 | 0.02493 | -0.002 | -50.979
-15 | -1.269 | 0.02267 | -0.003 | -55.974
-14.5 | -1.264 | 0.02049 | -0.003 | -61.688
-14 | -1.253 | 0.01902 | -0.004 | -65.897
-13.5 | -1.239 | 0.0175 | -0.004 | -70.821
-13 | -1.221 | 0.01633 | -0.005 | -74.768
-12.5 | -1.199 | 0.01514 | -0.006 | -79.156
-12 | -1.172 | 0.0142 | -0.006 | -82.581
-11.5 | -1.143 | 0.01326 | -0.007 | -86.15
-11 | -1.11 | 0.01239 | -0.007 | -89.545
-10.5 | -1.073 | 0.01186 | -0.008 | -90.465
-10 | -1.033 | 0.01099 | -0.009 | -94.018
-9.5 | -0.991 | 0.01039 | -0.009 | -95.355
-9 | -0.944 | 0.00981 | -0.01 | -96.217
-8.5 | -0.897 | 0.00959 | -0.011 | -93.532
-8 | -0.848 | 0.00893 | -0.011 | -94.994
-7.5 | -0.797 | 0.00865 | -0.012 | -92.075
-7 | -0.741 | 0.00841 | -0.013 | -88.082
-6.5 | -0.683 | 0.00809 | -0.013 | -84.49
-6 | -0.625 | 0.00779 | -0.014 | -80.234
-5.5 | -0.566 | 0.00746 | -0.015 | -75.781
-5 | -0.506 | 0.00691 | -0.015 | -73.184
-4.5 | -0.445 | 0.00672 | -0.016 | -66.235
-4 | -0.384 | 0.00637 | -0.017 | -60.353
-3.5 | -0.323 | 0.00604 | -0.017 | -53.487
-3 | -0.261 | 0.00576 | -0.018 | -45.411
-2.5 | -0.2 | 0.00563 | -0.019 | -35.476
-2 | -0.138 | 0.00544 | -0.019 | -25.333
-1.5 | -0.076 | 0.00527 | -0.02 | -14.423
-1 | -0.014 | 0.00521 | -0.021 | -2.703
-0.5 | 0.048 | 0.00521 | -0.021 | 9.204
0 | 0.11 | 0.00521 | -0.022 | 21.103
0.5 | 0.172 | 0.00525 | -0.022 | 32.759
1 | 0.234 | 0.00529 | -0.023 | 44.234
1.5 | 0.295 | 0.00542 | -0.024 | 54.527
2 | 0.357 | 0.00561 | -0.024 | 63.592
2.5 | 0.419 | 0.00586 | -0.025 | 71.478
3 | 0.48 | 0.00603 | -0.026 | 79.579
3.5 | 0.541 | 0.00632 | -0.026 | 85.633
4 | 0.602 | 0.00672 | -0.027 | 89.636
4.5 | 0.662 | 0.00713 | -0.028 | 92.876
5 | 0.722 | 0.00748 | -0.028 | 96.527
5.5 | 0.781 | 0.00775 | -0.029 | 100.776
6 | 0.839 | 0.00835 | -0.029 | 100.479
6.5 | 0.897 | 0.00879 | -0.03 | 101.963
7 | 0.953 | 0.00916 | -0.031 | 103.973
7.5 | 1.007 | 0.00956 | -0.031 | 105.336
8 | 1.061 | 0.01005 | -0.032 | 105.571
8.5 | 1.102 | 0.01048 | -0.032 | 105.222
9 | 1.146 | 0.01097 | -0.033 | 104.467
9.5 | 1.187 | 0.01154 | -0.033 | 102.86
10 | 1.226 | 0.0122 | -0.033 | 100.523
10.5 | 1.262 | 0.01279 | -0.034 | 98.611
11 | 1.294 | 0.01356 | -0.034 | 95.391
11.5 | 1.323 | 0.01438 | -0.035 | 91.972
12 | 1.347 | 0.01539 | -0.035 | 87.567
12.5 | 1.369 | 0.01633 | -0.036 | 83.812
13 | 1.385 | 0.01765 | -0.036 | 78.477
13.5 | 1.399 | 0.01889 | -0.036 | 74.069
14 | 1.406 | 0.02045 | -0.037 | 68.789
14.5 | 1.407 | 0.02215 | -0.037 | 63.538
15 | 1.403 | 0.024 | -0.037 | 58.476
15.5 | 1.396 | 0.02576 | -0.038 | 54.189
16 | 1.384 | 0.028 | -0.038 | 49.429
16.5 | 1.368 | 0.03033 | -0.038 | 45.109
17 | 1.347 | 0.03345 | -0.038 | 40.28
17.5 | 1.325 | 0.03644 | -0.039 | 36.352
18 | 1.298 | 0.04005 | -0.039 | 32.41
18.5 | 1.269 | 0.04385 | -0.039 | 28.949
19 | 1.235 | 0.04987 | -0.039 | 24.768
19.5 | 1.201 | 0.05526 | -0.039 | 21.737

## 116. Re 12M Mach 0.10 (2)
BIGFOIL.COM POLAR EXPORT
NACA63-117
NACA63-117 |  |  |  | Cl Max: | 1.7395 | at alpha= | 20 | deg
XFOIL ncrit=9 |  |  |  | L/D Max: | 120.519 | at alpha= | 10 | deg
Re: | 12000000 |  |  | Cd Min: | 0.04847 | at alpha= | 20 | deg
Mach: | 0.1 |  |  | Cl=0 at alpha= | -0.78878 | deg
|  |  |  | @ Cl=0.1, Cd= | 0.004083
|  |  |  | @ Cl=0.4, Cd= | 0.0045899
|  |  |  | @ Cl=0.6, Cd= | 0.0061057
alpha (deg) | Cl | Cd | Cm | Cl/Cd
-20 | -1.6946 | 0.043 | -0.0315 | -39.4093
-19.5 | -1.6858 | 0.0388 | -0.0317 | -43.4485
-19 | -1.673 | 0.035 | -0.0318 | -47.8
-18.5 | -1.6583 | 0.03151 | -0.0316 | -52.6277
-18 | -1.6395 | 0.02856 | -0.0312 | -57.4055
-17.5 | -1.6174 | 0.02582 | -0.0309 | -62.6414
-17 | -1.5904 | 0.02349 | -0.0307 | -67.7054
-15.5 | -1.4773 | 0.01757 | -0.0338 | -84.0808
-15 | -1.4537 | 0.0161 | -0.031 | -90.2919
-14.5 | -1.428 | 0.01487 | -0.0281 | -96.0323
-14 | -1.4016 | 0.01384 | -0.0249 | -101.2717
-13.5 | -1.3801 | 0.01298 | -0.0202 | -106.3251
-13 | -1.3538 | 0.01231 | -0.0157 | -109.9756
-12.5 | -1.3122 | 0.01169 | -0.0138 | -112.2498
-12 | -1.2659 | 0.01118 | -0.0126 | -113.229
-11.5 | -1.2168 | 0.01074 | -0.0118 | -113.2961
-11 | -1.167 | 0.01025 | -0.0111 | -113.8537
-10.5 | -1.1156 | 0.00981 | -0.0106 | -113.7207
-10 | -1.0623 | 0.00945 | -0.0104 | -112.4127
-9.5 | -1.0085 | 0.00907 | -0.0103 | -111.1907
-9 | -0.9539 | 0.00872 | -0.0103 | -109.3922
-8.5 | -0.8982 | 0.00843 | -0.0105 | -106.548
-8 | -0.8423 | 0.00809 | -0.0106 | -104.1162
-7.5 | -0.7855 | 0.00784 | -0.011 | -100.1913
-7 | -0.7285 | 0.00756 | -0.0113 | -96.3624
-6.5 | -0.6712 | 0.00728 | -0.0117 | -92.1978
-6 | -0.6138 | 0.00699 | -0.0122 | -87.8112
-5.5 | -0.5563 | 0.00666 | -0.0127 | -83.5285
-5 | -0.4984 | 0.00635 | -0.0132 | -78.4882
-4.5 | -0.4401 | 0.00606 | -0.0138 | -72.6238
-4 | -0.3816 | 0.00576 | -0.0144 | -66.25
-3.5 | -0.323 | 0.00545 | -0.0151 | -59.2661
-3 | -0.2641 | 0.0051 | -0.0159 | -51.7843
-2.5 | -0.206 | 0.00457 | -0.0167 | -45.0766
-2 | -0.1462 | 0.00433 | -0.0176 | -33.7644
-1.5 | -0.086 | 0.00424 | -0.0184 | -20.283
-1 | -0.0256 | 0.00418 | -0.0193 | -6.1244
-0.5 | 0.035 | 0.00411 | -0.0203 | 8.5158
0 | 0.0955 | 0.00408 | -0.0212 | 23.4069
0.5 | 0.156 | 0.00412 | -0.022 | 37.8641
1 | 0.2163 | 0.00417 | -0.0229 | 51.8705
1.5 | 0.2761 | 0.00429 | -0.0237 | 64.359
2 | 0.3362 | 0.00439 | -0.0245 | 76.5831
2.5 | 0.3958 | 0.00456 | -0.0253 | 86.7982
3 | 0.4534 | 0.00497 | -0.0258 | 91.2274
3.5 | 0.5097 | 0.00552 | -0.0262 | 92.337
4 | 0.5672 | 0.0059 | -0.0267 | 96.1356
4.5 | 0.6246 | 0.00626 | -0.0271 | 99.7764
5 | 0.6819 | 0.00658 | -0.0275 | 103.6322
5.5 | 0.7388 | 0.00695 | -0.0279 | 106.3022
6 | 0.7947 | 0.00735 | -0.0281 | 108.1224
6.5 | 0.8505 | 0.00774 | -0.0283 | 109.8837
7 | 0.9065 | 0.00809 | -0.0284 | 112.0519
7.5 | 0.9624 | 0.0084 | -0.0286 | 114.5714
8 | 1.0177 | 0.00873 | -0.0287 | 116.575
8.5 | 1.0722 | 0.00909 | -0.0286 | 117.9538
9 | 1.1266 | 0.00942 | -0.0285 | 119.5966
9.5 | 1.1792 | 0.00984 | -0.0282 | 119.8374
10 | 1.2317 | 0.01022 | -0.0278 | 120.5186
10.5 | 1.2822 | 0.01068 | -0.0271 | 120.0562
11 | 1.3311 | 0.01117 | -0.0262 | 119.1674
11.5 | 1.3789 | 0.01164 | -0.0252 | 118.4622
12 | 1.4226 | 0.01222 | -0.0235 | 116.4157
12.5 | 1.4602 | 0.01284 | -0.0207 | 113.7227
13 | 1.4832 | 0.01351 | -0.0155 | 109.7853
13.5 | 1.5088 | 0.01441 | -0.0115 | 104.7051
14 | 1.5344 | 0.01554 | -0.0081 | 98.7387
14.5 | 1.5578 | 0.01695 | -0.0049 | 91.9056
15 | 1.5812 | 0.01853 | -0.002 | 85.3319
15.5 | 1.6053 | 0.02019 | 0.0004 | 79.5097
17 | 1.6653 | 0.02657 | 0.0067 | 62.676
17.5 | 1.6792 | 0.02956 | 0.0083 | 56.8065
18 | 1.6952 | 0.03259 | 0.0094 | 52.016
18.5 | 1.7048 | 0.03639 | 0.0102 | 46.848
19 | 1.719 | 0.03998 | 0.0106 | 42.9965
19.5 | 1.7313 | 0.04392 | 0.0106 | 39.4194
20 | 1.7395 | 0.04847 | 0.0103 | 35.8882

## 117. Re 12M Mach 0.25 (1)
BIGFOIL.COM POLAR EXPORT
NACA63-117
NACA63-117 |  |  |  | Cl Max: | 1.336 | at alpha= | 13 | deg
JavaFoil+Calcfoil stall+Eppler ext transition |  |  |  | L/D Max: | 105.09 | at alpha= | 7.5 | deg
Re: | 12000000 |  |  | Cd Min: | 0.00521 | at alpha= | -0.5 | deg
Mach: | 0.25 |  |  | Cl=0 at alpha= | -0.88889 | deg
|  |  |  | @ Cl=0.1, Cd= | 0.0052419
|  |  |  | @ Cl=0.4, Cd= | 0.0058152
|  |  |  | @ Cl=0.6, Cd= | 0.0067465
alpha (deg) | Cl | Cd | Cm | Cl/Cd
-18.5 | -0.819 | 0.11766 | 0.001 | -6.959
-18 | -0.881 | 0.09548 | 0.001 | -9.229
-17.5 | -0.953 | 0.06825 | 0 | -13.969
-17 | -1.013 | 0.05244 | 0 | -19.309
-16.5 | -1.06 | 0.04321 | -0.001 | -24.528
-16 | -1.097 | 0.03753 | -0.001 | -29.238
-15.5 | -1.129 | 0.03235 | -0.002 | -34.913
-15 | -1.154 | 0.02831 | -0.003 | -40.762
-14.5 | -1.171 | 0.02523 | -0.003 | -46.427
-14 | -1.183 | 0.0222 | -0.004 | -53.291
-13.5 | -1.186 | 0.02023 | -0.004 | -58.626
-13 | -1.182 | 0.01857 | -0.005 | -63.652
-12.5 | -1.173 | 0.0171 | -0.006 | -68.568
-12 | -1.157 | 0.01586 | -0.006 | -72.91
-11.5 | -1.136 | 0.01471 | -0.007 | -77.171
-11 | -1.109 | 0.01356 | -0.008 | -81.806
-10.5 | -1.078 | 0.01262 | -0.008 | -85.469
-10 | -1.043 | 0.01206 | -0.009 | -86.479
-9.5 | -1.002 | 0.01116 | -0.01 | -89.829
-9 | -0.958 | 0.01047 | -0.01 | -91.452
-8.5 | -0.91 | 0.00985 | -0.011 | -92.412
-8 | -0.861 | 0.00963 | -0.012 | -89.391
-7.5 | -0.81 | 0.00862 | -0.012 | -93.872
-7 | -0.759 | 0.00873 | -0.013 | -86.969
-6.5 | -0.701 | 0.00828 | -0.014 | -84.566
-6 | -0.641 | 0.00799 | -0.015 | -80.233
-5.5 | -0.581 | 0.00766 | -0.015 | -75.776
-5 | -0.519 | 0.00706 | -0.016 | -73.499
-4.5 | -0.457 | 0.00681 | -0.016 | -67.081
-4 | -0.395 | 0.0065 | -0.017 | -60.687
-3.5 | -0.332 | 0.00613 | -0.018 | -54.155
-3 | -0.269 | 0.00587 | -0.018 | -45.742
-2.5 | -0.205 | 0.00569 | -0.019 | -36.069
-2 | -0.142 | 0.0055 | -0.02 | -25.751
-1.5 | -0.078 | 0.00532 | -0.02 | -14.676
-1 | -0.014 | 0.00526 | -0.021 | -2.752
-0.5 | 0.049 | 0.00521 | -0.022 | 9.445
0 | 0.113 | 0.00525 | -0.022 | 21.52
0.5 | 0.177 | 0.00529 | -0.023 | 33.411
1 | 0.24 | 0.00534 | -0.024 | 45.035
1.5 | 0.303 | 0.00546 | -0.024 | 55.544
2 | 0.367 | 0.0057 | -0.025 | 64.345
2.5 | 0.43 | 0.00592 | -0.026 | 72.611
3 | 0.493 | 0.00615 | -0.026 | 80.241
3.5 | 0.556 | 0.00642 | -0.027 | 86.658
4 | 0.618 | 0.00688 | -0.028 | 89.948
4.5 | 0.68 | 0.00733 | -0.028 | 92.805
5 | 0.742 | 0.00767 | -0.029 | 96.674
5.5 | 0.802 | 0.00796 | -0.03 | 100.698
6 | 0.861 | 0.00878 | -0.03 | 98.049
6.5 | 0.919 | 0.00916 | -0.031 | 100.297
7 | 0.976 | 0.00961 | -0.031 | 101.493
7.5 | 1.026 | 0.00976 | -0.032 | 105.09
8 | 1.074 | 0.01055 | -0.032 | 101.798
8.5 | 1.119 | 0.0111 | -0.033 | 100.79
9 | 1.161 | 0.01171 | -0.033 | 99.177
9.5 | 1.199 | 0.01244 | -0.034 | 96.389
10 | 1.234 | 0.01311 | -0.034 | 94.154
10.5 | 1.265 | 0.01393 | -0.035 | 90.81
11 | 1.29 | 0.01488 | -0.035 | 86.708
11.5 | 1.31 | 0.01589 | -0.035 | 82.452
12 | 1.324 | 0.0172 | -0.036 | 76.995
12.5 | 1.333 | 0.01859 | -0.036 | 71.722
13 | 1.336 | 0.02009 | -0.037 | 66.496
13.5 | 1.332 | 0.0218 | -0.037 | 61.128
14 | 1.32 | 0.02401 | -0.037 | 54.984
14.5 | 1.297 | 0.02626 | -0.038 | 49.387
15 | 1.265 | 0.02927 | -0.038 | 43.204
15.5 | 1.227 | 0.03231 | -0.038 | 37.963
16 | 1.179 | 0.0371 | -0.038 | 31.772
16.5 | 1.127 | 0.04148 | -0.038 | 27.158
17 | 1.067 | 0.0474 | -0.038 | 22.516
17.5 | 1 | 0.05594 | -0.038 | 17.877
18 | 0.927 | 0.06748 | -0.037 | 13.732

## 118. Re 12M Mach 0.25 (2)
BIGFOIL.COM POLAR EXPORT
NACA63-117
NACA63-117 |  |  |  | Cl Max: | 1.6872 | at alpha= | 19.5 | deg
XFOIL ncrit=9 |  |  |  | L/D Max: | 117.94 | at alpha= | 9.5 | deg
Re: | 12000000 |  |  | Cd Min: | 0.06897 | at alpha= | 20 | deg
Mach: | 0.25 |  |  | Cl=0 at alpha= | -0.78549 | deg
|  |  |  | @ Cl=0.1, Cd= | 0.004101
|  |  |  | @ Cl=0.4, Cd= | 0.004553
|  |  |  | @ Cl=0.6, Cd= | 0.0060814
alpha (deg) | Cl | Cd | Cm | Cl/Cd
-20 | -1.6173 | 0.0638 | -0.0384 | -25.3495
-19.5 | -1.6273 | 0.05692 | -0.0397 | -28.5892
-19 | -1.6312 | 0.05071 | -0.0406 | -32.1672
-18.5 | -1.6279 | 0.04535 | -0.0409 | -35.8964
-18 | -1.6216 | 0.04041 | -0.041 | -40.1287
-17.5 | -1.6096 | 0.03608 | -0.0407 | -44.612
-17 | -1.5948 | 0.03214 | -0.0402 | -49.6204
-16 | -1.5201 | 0.02542 | -0.0445 | -59.7994
-15.5 | -1.4675 | 0.02304 | -0.0478 | -63.6936
-15 | -1.4476 | 0.02073 | -0.0451 | -69.8312
-14.5 | -1.4266 | 0.01858 | -0.0422 | -76.7815
-14 | -1.4024 | 0.01675 | -0.0391 | -83.7254
-13.5 | -1.3744 | 0.01529 | -0.0359 | -89.8888
-13 | -1.3456 | 0.01404 | -0.0324 | -95.8405
-12.5 | -1.3191 | 0.01298 | -0.028 | -101.6256
-12 | -1.2994 | 0.01216 | -0.0216 | -106.8586
-11.5 | -1.2559 | 0.0115 | -0.0189 | -109.2087
-11 | -1.2066 | 0.01095 | -0.0172 | -110.1918
-10.5 | -1.1547 | 0.01044 | -0.0158 | -110.6034
-10 | -1.1016 | 0.00993 | -0.0146 | -110.9366
-9.5 | -1.0458 | 0.00952 | -0.0139 | -109.8529
-9 | -0.9895 | 0.0091 | -0.0134 | -108.7363
-8.5 | -0.9321 | 0.00874 | -0.013 | -106.6476
-8 | -0.8737 | 0.0084 | -0.0128 | -104.0119
-7.5 | -0.8149 | 0.00807 | -0.0128 | -100.9789
-7 | -0.7557 | 0.00777 | -0.0129 | -97.2587
-6.5 | -0.6959 | 0.00748 | -0.0131 | -93.0348
-6 | -0.6361 | 0.00718 | -0.0133 | -88.5933
-5.5 | -0.5763 | 0.00685 | -0.0136 | -84.1314
-5 | -0.5167 | 0.00646 | -0.014 | -79.9845
-4.5 | -0.4562 | 0.00617 | -0.0145 | -73.9384
-4 | -0.3954 | 0.00584 | -0.015 | -67.7055
-3.5 | -0.3349 | 0.00551 | -0.0157 | -60.7804
-3 | -0.2739 | 0.00515 | -0.0164 | -53.1845
-2.5 | -0.214 | 0.00458 | -0.0171 | -46.7249
-2 | -0.1519 | 0.00435 | -0.018 | -34.9195
-1.5 | -0.0894 | 0.00425 | -0.0189 | -21.0353
-1 | -0.0269 | 0.00419 | -0.0198 | -6.42
-0.5 | 0.0358 | 0.00413 | -0.0208 | 8.6683
0 | 0.0985 | 0.0041 | -0.0217 | 24.0244
0.5 | 0.1612 | 0.00414 | -0.0226 | 38.9372
1 | 0.2237 | 0.00419 | -0.0235 | 53.389
1.5 | 0.2858 | 0.00431 | -0.0243 | 66.3109
2 | 0.3481 | 0.00441 | -0.0251 | 78.9342
2.5 | 0.4098 | 0.00458 | -0.0259 | 89.476
3 | 0.4698 | 0.00497 | -0.0264 | 94.5272
3.5 | 0.5276 | 0.00558 | -0.0267 | 94.552
4.5 | 0.646 | 0.0064 | -0.0273 | 100.9375
5 | 0.7053 | 0.00676 | -0.0276 | 104.3343
5.5 | 0.7641 | 0.00715 | -0.0277 | 106.8671
6 | 0.8221 | 0.00758 | -0.0277 | 108.4565
6.5 | 0.8799 | 0.008 | -0.0276 | 109.9875
7 | 0.938 | 0.00836 | -0.0275 | 112.201
7.5 | 0.9958 | 0.00872 | -0.0273 | 114.1972
8 | 1.0532 | 0.00909 | -0.027 | 115.8636
8.5 | 1.1099 | 0.00946 | -0.0265 | 117.3256
9 | 1.165 | 0.0099 | -0.0257 | 117.6768
9.5 | 1.2195 | 0.01034 | -0.0248 | 117.94
10 | 1.2717 | 0.01084 | -0.0235 | 117.3155
10.5 | 1.3217 | 0.01139 | -0.0218 | 116.0404
11 | 1.3688 | 0.01196 | -0.0196 | 114.4482
11.5 | 1.4022 | 0.01262 | -0.0151 | 111.1094
12 | 1.426 | 0.01351 | -0.0095 | 105.5514
12.5 | 1.4549 | 0.01457 | -0.0054 | 99.8559
13 | 1.4832 | 0.01589 | -0.0017 | 93.3417
13.5 | 1.5085 | 0.01755 | 0.0018 | 85.9544
14 | 1.5329 | 0.01945 | 0.005 | 78.8123
14.5 | 1.5585 | 0.02144 | 0.0077 | 72.6912
15 | 1.5826 | 0.02366 | 0.0102 | 66.8893
15.5 | 1.6017 | 0.02629 | 0.0126 | 60.9243
17 | 1.6457 | 0.0364 | 0.0179 | 45.2115
17.5 | 1.6597 | 0.04045 | 0.0186 | 41.0309
18 | 1.6727 | 0.04482 | 0.0189 | 37.3204
18.5 | 1.6797 | 0.04998 | 0.0187 | 33.6074
19 | 1.6862 | 0.05546 | 0.018 | 30.4039
19.5 | 1.6872 | 0.06177 | 0.0167 | 27.3142
20 | 1.6828 | 0.06897 | 0.0146 | 24.399

## 119. Re 12M Mach 0.50 (1)
BIGFOIL.COM POLAR EXPORT
NACA63-117
NACA63-117 |  |  |  | Cl Max: | 1.171 | at alpha= | 20 | deg
JavaFoil+Calcfoil stall+Eppler ext transition |  |  |  | L/D Max: | 93.328 | at alpha= | 5 | deg
Re: | 12000000 |  |  | Cd Min: | 0.00541 | at alpha= | -0.5 | deg
Mach: | 0.5 |  |  | Cl=0 at alpha= | -0.88732 | deg
|  |  |  | @ Cl=0.1, Cd= | 0.005429
|  |  |  | @ Cl=0.4, Cd= | 0.0059749
|  |  |  | @ Cl=0.6, Cd= | 0.006916
alpha (deg) | Cl | Cd | Cm | Cl/Cd
-20 | -1.083 | 0.17269 | 0.002 | -6.274
-19.5 | -1.053 | 0.17031 | 0.002 | -6.18
-19 | -1.024 | 0.16299 | 0.001 | -6.285
-18.5 | -0.997 | 0.15252 | 0.001 | -6.536
-18 | -0.98 | 0.13217 | 0.001 | -7.412
-17.5 | -0.944 | 0.13335 | 0 | -7.081
-17 | -0.915 | 0.1277 | 0 | -7.163
-16.5 | -0.891 | 0.11926 | -0.001 | -7.472
-16 | -0.899 | 0.08418 | -0.001 | -10.678
-15.5 | -0.865 | 0.0825 | -0.002 | -10.487
-15 | -0.803 | 0.10086 | -0.002 | -7.964
-14.5 | -0.794 | 0.08755 | -0.003 | -9.065
-14 | -0.782 | 0.07064 | -0.004 | -11.074
-13.5 | -0.796 | 0.04208 | -0.005 | -18.925
-13 | -0.784 | 0.03104 | -0.005 | -25.274
-12.5 | -0.668 | 0.0796 | -0.004 | -8.391
-12 | -0.715 | 0.03216 | -0.007 | -22.224
-11.5 | -0.697 | 0.02448 | -0.008 | -28.484
-11 | -0.574 | 0.07443 | -0.005 | -7.716
-10.5 | -0.631 | 0.02375 | -0.009 | -26.569
-10 | -0.796 | 0.01981 | -0.01 | -40.202
-9.5 | -0.94 | 0.01664 | -0.011 | -56.497
-9 | -0.953 | 0.01484 | -0.011 | -64.193
-8.5 | -0.936 | 0.01368 | -0.012 | -68.446
-8 | -0.904 | 0.01229 | -0.013 | -73.538
-7.5 | -0.862 | 0.01124 | -0.014 | -76.677
-7 | -0.812 | 0.01083 | -0.014 | -74.974
-6.5 | -0.757 | 0.0098 | -0.015 | -77.283
-6 | -0.698 | 0.0096 | -0.016 | -72.731
-5.5 | -0.637 | 0.00909 | -0.017 | -70.046
-5 | -0.578 | 0.00794 | -0.018 | -72.802
-4.5 | -0.509 | 0.00752 | -0.018 | -67.715
-4 | -0.44 | 0.00719 | -0.019 | -61.228
-3.5 | -0.37 | 0.00668 | -0.02 | -55.48
-3 | -0.3 | 0.00618 | -0.021 | -48.525
-2.5 | -0.229 | 0.00599 | -0.021 | -38.262
-2 | -0.158 | 0.00574 | -0.022 | -27.584
-1.5 | -0.087 | 0.00554 | -0.023 | -15.746
-1 | -0.016 | 0.00543 | -0.024 | -2.975
-0.5 | 0.055 | 0.00541 | -0.024 | 10.18
0 | 0.126 | 0.00544 | -0.025 | 23.205
0.5 | 0.198 | 0.00545 | -0.026 | 36.252
1 | 0.269 | 0.00555 | -0.027 | 48.412
1.5 | 0.339 | 0.0057 | -0.027 | 59.457
2 | 0.41 | 0.00602 | -0.028 | 68.016
2.5 | 0.48 | 0.0063 | -0.029 | 76.222
3 | 0.551 | 0.00658 | -0.029 | 83.713
3.5 | 0.621 | 0.00706 | -0.03 | 87.914
4 | 0.69 | 0.0077 | -0.031 | 89.534
4.5 | 0.758 | 0.00832 | -0.032 | 91.074
5 | 0.825 | 0.00884 | -0.032 | 93.328
5.5 | 0.88 | 0.01001 | -0.033 | 87.897
6 | 0.938 | 0.01062 | -0.033 | 88.369
6.5 | 0.993 | 0.01129 | -0.034 | 87.926
7 | 1.043 | 0.01204 | -0.034 | 86.611
7.5 | 1.087 | 0.01297 | -0.035 | 83.785
8 | 1.123 | 0.01405 | -0.035 | 79.883
8.5 | 1.139 | 0.01521 | -0.036 | 74.869
9 | 1.127 | 0.01679 | -0.036 | 67.124
9.5 | 1.05 | 0.01892 | -0.037 | 55.507
10 | 0.704 | 0.02827 | -0.036 | 24.918
10.5 | 0.751 | 0.02437 | -0.037 | 30.803
11 | 0.679 | 0.07181 | -0.025 | 9.451
11.5 | 0.812 | 0.02666 | -0.038 | 30.458
12 | 0.833 | 0.03208 | -0.038 | 25.983
12.5 | 0.832 | 0.04806 | -0.036 | 17.304
13 | 0.888 | 0.03709 | -0.039 | 23.948
13.5 | 0.88 | 0.05728 | -0.036 | 15.36
14 | 0.923 | 0.0541 | -0.038 | 17.059
14.5 | 0.917 | 0.07134 | -0.035 | 12.855
15 | 0.984 | 0.05625 | -0.039 | 17.49
15.5 | 1.01 | 0.06145 | -0.039 | 16.443
16 | 0.95 | 0.12653 | -0.028 | 7.511
16.5 | 0.986 | 0.12124 | -0.03 | 8.134
17 | 1.018 | 0.12542 | -0.032 | 8.115
17.5 | 1.047 | 0.1304 | -0.033 | 8.032
18 | 1.061 | 0.15465 | -0.03 | 6.863
18.5 | 1.089 | 0.16024 | -0.031 | 6.796
19 | 1.12 | 0.16572 | -0.032 | 6.758
19.5 | 1.148 | 0.17922 | -0.033 | 6.406
20 | 1.171 | 0.19887 | -0.032 | 5.887

## 120. Re 12M Mach 0.50 (2)
BIGFOIL.COM POLAR EXPORT
NACA63-117
NACA63-117 |  |  |  | Cl Max: | 1.379 | at alpha= | 11.5 | deg
XFOIL ncrit=9 |  |  |  | L/D Max: | 109.12 | at alpha= | 7 | deg
Re: | 12000000 |  |  | Cd Min: | 0.13189 | at alpha= | 16.5 | deg
Mach: | 0.5 |  |  | Cl=0 at alpha= | -0.77103 | deg
|  |  |  | @ Cl=0.1, Cd= | 0.0042317
|  |  |  | @ Cl=0.4, Cd= | 0.004536
|  |  |  | @ Cl=0.6, Cd= | 0.0057737
alpha (deg) | Cl | Cd | Cm | Cl/Cd
-16 | -0.9666 | 0.11244 | -0.0321 | -8.5966
-15.5 | -0.9883 | 0.09997 | -0.0407 | -9.886
-15 | -1.0119 | 0.08782 | -0.0488 | -11.5224
-14.5 | -1.0402 | 0.07588 | -0.0563 | -13.7085
-14 | -1.068 | 0.06495 | -0.0624 | -16.4434
-13.5 | -1.0943 | 0.05512 | -0.0668 | -19.853
-13 | -1.1229 | 0.04602 | -0.0696 | -24.4003
-12.5 | -1.1502 | 0.03796 | -0.0703 | -30.3003
-12 | -1.1743 | 0.03097 | -0.0691 | -37.9173
-11.5 | -1.1929 | 0.0251 | -0.0658 | -47.5259
-11 | -1.1997 | 0.02041 | -0.0612 | -58.78
-10.5 | -1.1873 | 0.01706 | -0.0558 | -69.5955
-10 | -1.1591 | 0.0147 | -0.0505 | -78.8503
-9.5 | -1.125 | 0.0129 | -0.0451 | -87.2093
-9 | -1.0938 | 0.01147 | -0.0387 | -95.3618
-8.5 | -1.0599 | 0.01064 | -0.0315 | -99.6147
-8 | -1.0016 | 0.00997 | -0.0277 | -100.4614
-7.5 | -0.9383 | 0.00941 | -0.0248 | -99.7131
-7 | -0.8716 | 0.00892 | -0.0227 | -97.713
-6.5 | -0.8035 | 0.00848 | -0.0212 | -94.7524
-6 | -0.7346 | 0.00807 | -0.02 | -91.0285
-5.5 | -0.6649 | 0.00768 | -0.0192 | -86.5755
-5 | -0.5965 | 0.00722 | -0.0186 | -82.6177
-4.5 | -0.5279 | 0.00672 | -0.0182 | -78.5565
-4 | -0.4583 | 0.0063 | -0.0181 | -72.746
-3.5 | -0.3886 | 0.00586 | -0.0183 | -66.314
-3 | -0.3194 | 0.00533 | -0.0187 | -59.925
-2.5 | -0.2507 | 0.00468 | -0.0192 | -53.5684
-2 | -0.1784 | 0.00448 | -0.0201 | -39.8214
-1.5 | -0.1058 | 0.00437 | -0.021 | -24.2105
-1 | -0.0332 | 0.00427 | -0.022 | -7.7752
-0.5 | 0.0393 | 0.00424 | -0.023 | 9.2689
0 | 0.1121 | 0.00423 | -0.0241 | 26.5012
0.5 | 0.1849 | 0.00423 | -0.0251 | 43.7116
1 | 0.2576 | 0.00428 | -0.0261 | 60.1869
1.5 | 0.3299 | 0.00439 | -0.0269 | 75.1481
2 | 0.4019 | 0.00454 | -0.0277 | 88.5242
2.5 | 0.4738 | 0.00474 | -0.0283 | 99.9578
3 | 0.5439 | 0.00508 | -0.0287 | 107.0669
3.5 | 0.6086 | 0.00588 | -0.0283 | 103.5034
4 | 0.6748 | 0.00649 | -0.0278 | 103.9753
4.5 | 0.7421 | 0.00701 | -0.0272 | 105.8631
5 | 0.8093 | 0.0075 | -0.0265 | 107.9067
5.5 | 0.8734 | 0.00815 | -0.025 | 107.1656
6 | 0.9377 | 0.00873 | -0.0233 | 107.4112
6.5 | 1.0024 | 0.00925 | -0.0214 | 108.3676
7 | 1.0661 | 0.00977 | -0.019 | 109.1198
7.5 | 1.1259 | 0.01036 | -0.0159 | 108.6776
8 | 1.1725 | 0.01102 | -0.0104 | 106.3975
8.5 | 1.2049 | 0.01201 | -0.0034 | 100.3247
9 | 1.2432 | 0.01333 | 0.002 | 93.2633
9.5 | 1.2799 | 0.01505 | 0.007 | 85.0432
10 | 1.3175 | 0.01701 | 0.0117 | 77.4544
10.5 | 1.3485 | 0.01951 | 0.0165 | 69.1184
11 | 1.3731 | 0.02259 | 0.0212 | 60.7835
11.5 | 1.379 | 0.02698 | 0.0257 | 51.1119
12 | 1.3695 | 0.03271 | 0.0293 | 41.8679
12.5 | 1.3482 | 0.03994 | 0.0311 | 33.7556
13 | 1.3193 | 0.0485 | 0.031 | 27.2021
13.5 | 1.2883 | 0.05809 | 0.0289 | 22.1777
14 | 1.2582 | 0.0686 | 0.025 | 18.3411
14.5 | 1.2273 | 0.08016 | 0.0194 | 15.3106
15 | 1.1983 | 0.09249 | 0.0124 | 12.956
15.5 | 1.1722 | 0.10534 | 0.0043 | 11.1278
16 | 1.148 | 0.11867 | -0.0045 | 9.6739
16.5 | 1.1275 | 0.13189 | -0.0136 | 8.5488

## 121. Re 14M Mach 0.00 (1)
BIGFOIL.COM POLAR EXPORT
NACA63-117
NACA63-117 |  |  |  | Cl Max: | 1.422 | at alpha= | 14.5 | deg
JavaFoil+Calcfoil stall+Eppler ext transition |  |  |  | L/D Max: | 112.868 | at alpha= | 8.5 | deg
Re: | 14000000 |  |  | Cd Min: | 0.00518 | at alpha= | -0.5 | deg
Mach: | 0 |  |  | Cl=0 at alpha= | -0.8871 | deg
|  |  |  | @ Cl=0.1, Cd= | 0.00518
|  |  |  | @ Cl=0.4, Cd= | 0.0058089
|  |  |  | @ Cl=0.6, Cd= | 0.0067358
alpha (deg) | Cl | Cd | Cm | Cl/Cd
-20 | -1.186 | 0.05901 | 0.003 | -20.106
-19.5 | -1.207 | 0.05327 | 0.002 | -22.663
-19 | -1.23 | 0.04619 | 0.002 | -26.634
-18.5 | -1.247 | 0.04178 | 0.001 | -29.846
-18 | -1.261 | 0.03791 | 0.001 | -33.271
-17.5 | -1.274 | 0.03381 | 0 | -37.686
-17 | -1.283 | 0.03054 | 0 | -42.026
-16.5 | -1.288 | 0.02796 | -0.001 | -46.078
-16 | -1.29 | 0.02564 | -0.001 | -50.314
-15.5 | -1.289 | 0.02323 | -0.002 | -55.504
-15 | -1.284 | 0.02121 | -0.003 | -60.571
-14.5 | -1.276 | 0.01942 | -0.003 | -65.712
-14 | -1.263 | 0.01788 | -0.004 | -70.651
-13.5 | -1.247 | 0.01662 | -0.004 | -75.025
-13 | -1.227 | 0.01543 | -0.005 | -79.493
-12.5 | -1.203 | 0.01444 | -0.006 | -83.294
-12 | -1.176 | 0.01347 | -0.006 | -87.283
-11.5 | -1.144 | 0.01269 | -0.007 | -90.164
-11 | -1.11 | 0.01188 | -0.007 | -93.445
-10.5 | -1.073 | 0.01117 | -0.008 | -96.053
-10 | -1.033 | 0.01055 | -0.009 | -97.904
-9.5 | -0.99 | 0.00997 | -0.009 | -99.236
-9 | -0.944 | 0.00947 | -0.01 | -99.642
-8.5 | -0.896 | 0.00873 | -0.011 | -102.629
-8 | -0.848 | 0.00881 | -0.011 | -96.346
-7.5 | -0.793 | 0.00839 | -0.012 | -94.585
-7 | -0.737 | 0.00812 | -0.013 | -90.747
-6.5 | -0.68 | 0.00781 | -0.013 | -87.056
-6 | -0.622 | 0.00755 | -0.014 | -82.353
-5.5 | -0.563 | 0.00727 | -0.015 | -77.417
-5 | -0.503 | 0.0068 | -0.015 | -73.957
-4.5 | -0.443 | 0.00664 | -0.016 | -66.736
-4 | -0.382 | 0.0064 | -0.017 | -59.766
-3.5 | -0.321 | 0.00606 | -0.017 | -53.008
-3 | -0.26 | 0.00579 | -0.018 | -44.904
-2.5 | -0.199 | 0.00561 | -0.019 | -35.42
-2 | -0.137 | 0.00552 | -0.019 | -24.866
-1.5 | -0.076 | 0.0054 | -0.02 | -13.992
-1 | -0.014 | 0.00523 | -0.02 | -2.68
-0.5 | 0.048 | 0.00518 | -0.021 | 9.198
0 | 0.109 | 0.00518 | -0.022 | 21.125
0.5 | 0.171 | 0.00523 | -0.022 | 32.738
1 | 0.233 | 0.00529 | -0.023 | 44.019
1.5 | 0.294 | 0.00553 | -0.024 | 53.159
2 | 0.355 | 0.0057 | -0.024 | 62.295
2.5 | 0.417 | 0.00585 | -0.025 | 71.238
3 | 0.478 | 0.00605 | -0.026 | 79.027
3.5 | 0.539 | 0.00636 | -0.026 | 84.717
4 | 0.599 | 0.00673 | -0.027 | 88.966
4.5 | 0.659 | 0.00708 | -0.027 | 93.121
5 | 0.719 | 0.00732 | -0.028 | 98.162
5.5 | 0.778 | 0.00764 | -0.029 | 101.758
6 | 0.835 | 0.00827 | -0.029 | 101.074
6.5 | 0.892 | 0.00859 | -0.03 | 103.879
7 | 0.948 | 0.00889 | -0.03 | 106.629
7.5 | 1.003 | 0.00925 | -0.031 | 108.454
8 | 1.056 | 0.00976 | -0.032 | 108.264
8.5 | 1.103 | 0.00977 | -0.032 | 112.868
9 | 1.145 | 0.01059 | -0.032 | 108.165
9.5 | 1.187 | 0.01111 | -0.033 | 106.843
10 | 1.226 | 0.01172 | -0.033 | 104.575
10.5 | 1.262 | 0.01229 | -0.034 | 102.655
11 | 1.295 | 0.01299 | -0.034 | 99.702
11.5 | 1.325 | 0.01374 | -0.035 | 96.425
12 | 1.352 | 0.01461 | -0.035 | 92.487
12.5 | 1.374 | 0.01559 | -0.035 | 88.163
13 | 1.393 | 0.0167 | -0.036 | 83.43
13.5 | 1.409 | 0.01783 | -0.036 | 79.032
14 | 1.419 | 0.01926 | -0.037 | 73.677
14.5 | 1.422 | 0.02081 | -0.037 | 68.345
15 | 1.422 | 0.02248 | -0.037 | 63.277
15.5 | 1.418 | 0.02408 | -0.038 | 58.894
16 | 1.41 | 0.02608 | -0.038 | 54.059
16.5 | 1.397 | 0.02856 | -0.038 | 48.936
17 | 1.382 | 0.03092 | -0.038 | 44.701
17.5 | 1.364 | 0.03354 | -0.039 | 40.669
18 | 1.342 | 0.03669 | -0.039 | 36.578
18.5 | 1.318 | 0.03997 | -0.039 | 32.985
19 | 1.29 | 0.04493 | -0.039 | 28.708
19.5 | 1.26 | 0.05017 | -0.039 | 25.104

## 122. Re 14M Mach 0.00 (2)
BIGFOIL.COM POLAR EXPORT
NACA63-117
NACA63-117 |  |  |  | Cl Max: | 1.7665 | at alpha= | 20 | deg
XFOIL ncrit=9 |  |  |  | L/D Max: | 124.397 | at alpha= | 10 | deg
Re: | 14000000 |  |  | Cd Min: | 0.04324 | at alpha= | 20 | deg
Mach: | 0 |  |  | Cl=0 at alpha= | -0.79083 | deg
|  |  |  | @ Cl=0.1, Cd= | 0.0040425
|  |  |  | @ Cl=0.4, Cd= | 0.0046134
|  |  |  | @ Cl=0.6, Cd= | 0.0060622
alpha (deg) | Cl | Cd | Cm | Cl/Cd
-20 | -1.7233 | 0.03827 | -0.029 | -45.03
-19.5 | -1.7132 | 0.03436 | -0.0291 | -49.8603
-19 | -1.6978 | 0.03108 | -0.0289 | -54.6268
-18.5 | -1.6817 | 0.02798 | -0.0286 | -60.1036
-18 | -1.6597 | 0.02543 | -0.0282 | -65.2654
-17.5 | -1.6343 | 0.0231 | -0.0279 | -70.7489
-16.5 | -1.5362 | 0.01914 | -0.0346 | -80.2612
-16 | -1.5138 | 0.01759 | -0.0325 | -86.0603
-15.5 | -1.4904 | 0.01618 | -0.0299 | -92.1137
-15 | -1.4677 | 0.01485 | -0.0268 | -98.835
-14.5 | -1.4429 | 0.0138 | -0.0236 | -104.558
-14 | -1.4218 | 0.01293 | -0.019 | -109.9613
-13.5 | -1.3958 | 0.01235 | -0.0146 | -113.0202
-13 | -1.3547 | 0.01178 | -0.0128 | -115
-12.5 | -1.3108 | 0.01122 | -0.0115 | -116.8271
-12 | -1.2634 | 0.01073 | -0.0106 | -117.7446
-11.5 | -1.2135 | 0.01031 | -0.0101 | -117.7013
-11 | -1.1629 | 0.0099 | -0.0097 | -117.4646
-10.5 | -1.1113 | 0.00947 | -0.0094 | -117.3495
-10 | -1.058 | 0.00912 | -0.0094 | -116.0088
-9.5 | -1.004 | 0.0088 | -0.0094 | -114.0909
-9 | -0.9496 | 0.00845 | -0.0095 | -112.3787
-8.5 | -0.8939 | 0.00817 | -0.0098 | -109.4125
-8 | -0.8383 | 0.00787 | -0.0101 | -106.5184
-7.5 | -0.7816 | 0.00762 | -0.0105 | -102.5722
-7 | -0.725 | 0.00735 | -0.0109 | -98.6395
-6.5 | -0.6678 | 0.0071 | -0.0114 | -94.0563
-6 | -0.6104 | 0.00684 | -0.0119 | -89.2398
-5.5 | -0.5531 | 0.00655 | -0.0125 | -84.4427
-5 | -0.4957 | 0.00621 | -0.013 | -79.8229
-4.5 | -0.4374 | 0.00597 | -0.0137 | -73.2663
-4 | -0.3792 | 0.00568 | -0.0143 | -66.7606
-3.5 | -0.3206 | 0.00541 | -0.0151 | -59.2606
-3 | -0.2621 | 0.00511 | -0.0158 | -51.2916
-2.5 | -0.2039 | 0.00464 | -0.0166 | -43.944
-2 | -0.145 | 0.00432 | -0.0175 | -33.5648
-1.5 | -0.0851 | 0.00421 | -0.0184 | -20.2138
-1 | -0.0251 | 0.00414 | -0.0193 | -6.0628
-0.5 | 0.0349 | 0.00407 | -0.0202 | 8.5749
0 | 0.095 | 0.00404 | -0.0211 | 23.5149
0.5 | 0.155 | 0.00407 | -0.022 | 38.0835
1 | 0.215 | 0.00415 | -0.0228 | 51.8072
1.5 | 0.2744 | 0.00428 | -0.0236 | 64.1121
2 | 0.3341 | 0.00437 | -0.0245 | 76.4531
2.5 | 0.3931 | 0.00455 | -0.0252 | 86.3956
3 | 0.4497 | 0.00507 | -0.0257 | 88.6982
3.5 | 0.5065 | 0.00551 | -0.0262 | 91.9238
4 | 0.5638 | 0.00586 | -0.0267 | 96.2116
4.5 | 0.6211 | 0.00618 | -0.0272 | 100.5016
5 | 0.6782 | 0.0065 | -0.0276 | 104.3385
5.5 | 0.7349 | 0.00683 | -0.028 | 107.5988
6 | 0.7909 | 0.0072 | -0.0283 | 109.8472
6.5 | 0.8468 | 0.00755 | -0.0286 | 112.1589
7 | 0.9025 | 0.00788 | -0.0288 | 114.5305
7.5 | 0.9582 | 0.00818 | -0.0291 | 117.1394
8 | 1.0136 | 0.00847 | -0.0293 | 119.6694
8.5 | 1.068 | 0.00881 | -0.0293 | 121.2259
9 | 1.1223 | 0.00914 | -0.0294 | 122.7899
9.5 | 1.1751 | 0.00952 | -0.0292 | 123.4349
10 | 1.2278 | 0.00987 | -0.029 | 124.3972
10.5 | 1.2784 | 0.01032 | -0.0285 | 123.876
11 | 1.3284 | 0.01074 | -0.028 | 123.6872
11.5 | 1.3771 | 0.01119 | -0.0272 | 123.0652
12 | 1.4222 | 0.01174 | -0.0259 | 121.1414
12.5 | 1.4654 | 0.01229 | -0.0243 | 119.2352
13 | 1.503 | 0.01282 | -0.0217 | 117.2387
13.5 | 1.5238 | 0.01352 | -0.0164 | 112.7071
14 | 1.5467 | 0.0145 | -0.0122 | 106.669
14.5 | 1.5705 | 0.01568 | -0.0088 | 100.1594
15 | 1.5953 | 0.01699 | -0.0059 | 93.8964
15.5 | 1.6208 | 0.01841 | -0.0034 | 88.0391
16 | 1.6437 | 0.02005 | -0.001 | 81.98
16.5 | 1.6631 | 0.02174 | 0.0016 | 76.4995
17 | 1.6812 | 0.02406 | 0.0036 | 69.8753
17.5 | 1.6982 | 0.02659 | 0.0053 | 63.8661
18 | 1.7139 | 0.02938 | 0.0067 | 58.3356
18.5 | 1.7275 | 0.0325 | 0.0078 | 53.1538
19 | 1.7435 | 0.03564 | 0.0084 | 48.9198
19.5 | 1.755 | 0.03934 | 0.0088 | 44.6111
20 | 1.7665 | 0.04324 | 0.0088 | 40.8534

## 123. Re 14M Mach 0.10 (1)
BIGFOIL.COM POLAR EXPORT
NACA63-117
NACA63-117 |  |  |  | Cl Max: | 1.41 | at alpha= | 14.5 | deg
JavaFoil+Calcfoil stall+Eppler ext transition |  |  |  | L/D Max: | 116.362 | at alpha= | 8.5 | deg
Re: | 14000000 |  |  | Cd Min: | 0.00518 | at alpha= | 0 | deg
Mach: | 0.1 |  |  | Cl=0 at alpha= | -0.8871 | deg
|  |  |  | @ Cl=0.1, Cd= | 0.0051832
|  |  |  | @ Cl=0.4, Cd= | 0.005804
|  |  |  | @ Cl=0.6, Cd= | 0.0067666
alpha (deg) | Cl | Cd | Cm | Cl/Cd
-20 | -1.133 | 0.06455 | 0.003 | -17.546
-19.5 | -1.158 | 0.05784 | 0.002 | -20.022
-19 | -1.182 | 0.05161 | 0.002 | -22.912
-18.5 | -1.207 | 0.04446 | 0.001 | -27.161
-18 | -1.226 | 0.04003 | 0.001 | -30.634
-17.5 | -1.243 | 0.03548 | 0 | -35.049
-17 | -1.257 | 0.03188 | 0 | -39.411
-16.5 | -1.265 | 0.02908 | -0.001 | -43.505
-16 | -1.272 | 0.02608 | -0.001 | -48.778
-15.5 | -1.272 | 0.02433 | -0.002 | -52.28
-15 | -1.271 | 0.02208 | -0.003 | -57.556
-14.5 | -1.266 | 0.01994 | -0.003 | -63.456
-14 | -1.256 | 0.01833 | -0.004 | -68.512
-13.5 | -1.241 | 0.017 | -0.004 | -73.003
-13 | -1.223 | 0.01575 | -0.005 | -77.631
-12.5 | -1.2 | 0.01472 | -0.006 | -81.567
-12 | -1.174 | 0.01373 | -0.006 | -85.533
-11.5 | -1.144 | 0.01291 | -0.007 | -88.647
-11 | -1.111 | 0.01207 | -0.008 | -92.04
-10.5 | -1.075 | 0.01132 | -0.008 | -94.962
-10 | -1.035 | 0.0107 | -0.009 | -96.769
-9.5 | -0.992 | 0.01012 | -0.009 | -98.018
-9 | -0.946 | 0.00957 | -0.01 | -98.846
-8.5 | -0.898 | 0.00843 | -0.011 | -106.522
-8 | -0.852 | 0.00883 | -0.012 | -96.443
-7.5 | -0.797 | 0.00848 | -0.012 | -93.942
-7 | -0.741 | 0.00821 | -0.013 | -90.175
-6.5 | -0.683 | 0.0079 | -0.013 | -86.454
-6 | -0.625 | 0.00765 | -0.014 | -81.686
-5.5 | -0.566 | 0.00734 | -0.015 | -77.011
-5 | -0.506 | 0.00687 | -0.015 | -73.554
-4.5 | -0.445 | 0.00664 | -0.016 | -67.018
-4 | -0.384 | 0.00641 | -0.017 | -59.921
-3.5 | -0.323 | 0.00612 | -0.017 | -52.771
-3 | -0.261 | 0.00579 | -0.018 | -45.12
-2.5 | -0.2 | 0.00566 | -0.019 | -35.297
-2 | -0.138 | 0.00552 | -0.019 | -24.981
-1.5 | -0.076 | 0.0054 | -0.02 | -14.064
-1 | -0.014 | 0.00523 | -0.021 | -2.693
-0.5 | 0.048 | 0.0052 | -0.021 | 9.209
0 | 0.11 | 0.00518 | -0.022 | 21.237
0.5 | 0.172 | 0.00526 | -0.022 | 32.723
1 | 0.234 | 0.00535 | -0.023 | 43.743
1.5 | 0.295 | 0.00552 | -0.024 | 53.459
2 | 0.357 | 0.0057 | -0.024 | 62.625
2.5 | 0.419 | 0.00585 | -0.025 | 71.613
3 | 0.48 | 0.00605 | -0.026 | 79.412
3.5 | 0.541 | 0.00637 | -0.026 | 85.036
4 | 0.602 | 0.00678 | -0.027 | 88.775
4.5 | 0.662 | 0.00709 | -0.028 | 93.424
5 | 0.722 | 0.00736 | -0.028 | 98.136
5.5 | 0.781 | 0.00768 | -0.029 | 101.768
6 | 0.839 | 0.00831 | -0.029 | 101.042
6.5 | 0.897 | 0.00864 | -0.03 | 103.787
7 | 0.953 | 0.00899 | -0.031 | 105.999
7.5 | 1.007 | 0.00935 | -0.031 | 107.73
8 | 1.061 | 0.00983 | -0.032 | 107.92
8.5 | 1.105 | 0.0095 | -0.032 | 116.362
9 | 1.148 | 0.0107 | -0.033 | 107.335
9.5 | 1.189 | 0.01126 | -0.033 | 105.66
10 | 1.228 | 0.01186 | -0.033 | 103.5
10.5 | 1.264 | 0.01246 | -0.034 | 101.414
11 | 1.296 | 0.01318 | -0.034 | 98.293
11.5 | 1.325 | 0.01397 | -0.035 | 94.818
12 | 1.35 | 0.01488 | -0.035 | 90.731
12.5 | 1.371 | 0.01589 | -0.036 | 86.282
13 | 1.388 | 0.01705 | -0.036 | 81.382
13.5 | 1.4 | 0.01844 | -0.036 | 75.938
14 | 1.408 | 0.01991 | -0.037 | 70.733
14.5 | 1.41 | 0.02136 | -0.037 | 65.976
15 | 1.406 | 0.02313 | -0.037 | 60.784
15.5 | 1.397 | 0.02524 | -0.038 | 55.367
16 | 1.387 | 0.02697 | -0.038 | 51.415
16.5 | 1.37 | 0.02963 | -0.038 | 46.229
17 | 1.35 | 0.0322 | -0.038 | 41.937
17.5 | 1.328 | 0.03504 | -0.039 | 37.885
18 | 1.301 | 0.03849 | -0.039 | 33.795
18.5 | 1.272 | 0.04212 | -0.039 | 30.207
19 | 1.239 | 0.04778 | -0.039 | 25.919
19.5 | 1.205 | 0.05288 | -0.039 | 22.783

## 124. Re 14M Mach 0.10 (2)
BIGFOIL.COM POLAR EXPORT
NACA63-117
NACA63-117 |  |  |  | Cl Max: | 1.7595 | at alpha= | 20 | deg
XFOIL ncrit=9 |  |  |  | L/D Max: | 123.942 | at alpha= | 10 | deg
Re: | 14000000 |  |  | Cd Min: | 0.04634 | at alpha= | 20 | deg
Mach: | 0.1 |  |  | Cl=0 at alpha= | -0.79056 | deg
|  |  |  | @ Cl=0.1, Cd= | 0.0040522
|  |  |  | @ Cl=0.4, Cd= | 0.0045938
|  |  |  | @ Cl=0.6, Cd= | 0.0060611
alpha (deg) | Cl | Cd | Cm | Cl/Cd
-20 | -1.7145 | 0.04145 | -0.0309 | -41.3631
-19.5 | -1.7072 | 0.03711 | -0.0311 | -46.0038
-19 | -1.6941 | 0.03344 | -0.031 | -50.6609
-18.5 | -1.6803 | 0.02996 | -0.0307 | -56.0848
-18 | -1.6609 | 0.02712 | -0.0302 | -61.2426
-16.5 | -1.5473 | 0.02015 | -0.0352 | -76.7891
-16 | -1.5121 | 0.01853 | -0.0354 | -81.6028
-15.5 | -1.4893 | 0.01696 | -0.0328 | -87.8125
-15 | -1.4665 | 0.01549 | -0.0299 | -94.674
-14.5 | -1.442 | 0.01428 | -0.0267 | -100.9804
-14 | -1.4179 | 0.01329 | -0.0229 | -106.6892
-13.5 | -1.4007 | 0.01256 | -0.017 | -111.5207
-13 | -1.3611 | 0.012 | -0.0147 | -113.425
-12.5 | -1.318 | 0.01141 | -0.013 | -115.5127
-12 | -1.2715 | 0.01087 | -0.0119 | -116.9733
-11.5 | -1.2217 | 0.01043 | -0.0111 | -117.1333
-11 | -1.1706 | 0.01002 | -0.0106 | -116.8263
-10.5 | -1.1189 | 0.00957 | -0.0102 | -116.9175
-10 | -1.0654 | 0.0092 | -0.01 | -115.8043
-9.5 | -1.0109 | 0.00887 | -0.01 | -113.9684
-9 | -0.9562 | 0.00851 | -0.01 | -112.3619
-8.5 | -0.9002 | 0.00822 | -0.0102 | -109.5134
-8 | -0.8441 | 0.00792 | -0.0104 | -106.5783
-7.5 | -0.787 | 0.00766 | -0.0108 | -102.7415
-7 | -0.7299 | 0.00738 | -0.0112 | -98.9024
-6.5 | -0.6723 | 0.00714 | -0.0116 | -94.1597
-6 | -0.6145 | 0.00687 | -0.0121 | -89.4469
-5.5 | -0.5567 | 0.00658 | -0.0126 | -84.6049
-5 | -0.4989 | 0.00623 | -0.0131 | -80.0803
-4.5 | -0.4403 | 0.00599 | -0.0138 | -73.5058
-4 | -0.3817 | 0.0057 | -0.0144 | -66.9649
-3.5 | -0.3228 | 0.00542 | -0.0152 | -59.5572
-3 | -0.2638 | 0.00512 | -0.0159 | -51.5234
-2.5 | -0.2053 | 0.00464 | -0.0167 | -44.2457
-2 | -0.1461 | 0.00432 | -0.0176 | -33.8194
-1.5 | -0.0858 | 0.00421 | -0.0185 | -20.38
-1 | -0.0253 | 0.00414 | -0.0194 | -6.1111
-0.5 | 0.0351 | 0.00407 | -0.0203 | 8.6241
0 | 0.0956 | 0.00405 | -0.0212 | 23.6049
0.5 | 0.156 | 0.00408 | -0.0221 | 38.2353
1 | 0.2163 | 0.00415 | -0.0229 | 52.1205
1.5 | 0.2762 | 0.00428 | -0.0237 | 64.5327
2 | 0.3362 | 0.00437 | -0.0246 | 76.9336
2.5 | 0.3956 | 0.00456 | -0.0253 | 86.7544
4 | 0.5674 | 0.00588 | -0.0267 | 96.4966
4.5 | 0.625 | 0.0062 | -0.0272 | 100.8065
5 | 0.6825 | 0.00652 | -0.0276 | 104.6779
5.5 | 0.7396 | 0.00685 | -0.028 | 107.9708
6 | 0.7959 | 0.00724 | -0.0283 | 109.9309
6.5 | 0.8521 | 0.00759 | -0.0285 | 112.2661
7 | 0.9083 | 0.00792 | -0.0287 | 114.6843
7.5 | 0.9643 | 0.00824 | -0.0289 | 117.0267
8 | 1.0202 | 0.00853 | -0.029 | 119.6014
8.5 | 1.0751 | 0.00887 | -0.029 | 121.2063
9 | 1.1295 | 0.00922 | -0.0289 | 122.5054
9.5 | 1.1828 | 0.0096 | -0.0287 | 123.2083
10 | 1.2357 | 0.00997 | -0.0284 | 123.9418
10.5 | 1.2864 | 0.01044 | -0.0277 | 123.2184
11 | 1.3367 | 0.01086 | -0.027 | 123.0847
11.5 | 1.3849 | 0.01134 | -0.026 | 122.1252
12 | 1.4293 | 0.01193 | -0.0244 | 119.8072
12.5 | 1.472 | 0.01247 | -0.0226 | 118.0433
13 | 1.4998 | 0.01305 | -0.018 | 114.9272
13.5 | 1.5223 | 0.01391 | -0.0132 | 109.4393
14 | 1.5459 | 0.01503 | -0.0093 | 102.8543
14.5 | 1.5702 | 0.01633 | -0.006 | 96.1543
15 | 1.5964 | 0.0177 | -0.0033 | 90.1921
15.5 | 1.6215 | 0.01927 | -0.0009 | 84.1463
16 | 1.6432 | 0.0211 | 0.0016 | 77.8768
17 | 1.6781 | 0.02559 | 0.0062 | 65.5764
17.5 | 1.6945 | 0.02832 | 0.0078 | 59.834
18 | 1.7095 | 0.03136 | 0.0091 | 54.5121
18.5 | 1.7251 | 0.03454 | 0.01 | 49.945
19 | 1.7402 | 0.03794 | 0.0105 | 45.8672
19.5 | 1.7507 | 0.04197 | 0.0107 | 41.7131
20 | 1.7595 | 0.04634 | 0.0106 | 37.9694

## 125. Re 14M Mach 0.25 (1)
BIGFOIL.COM POLAR EXPORT
NACA63-117
NACA63-117 |  |  |  | Cl Max: | 1.338 | at alpha= | 13 | deg
JavaFoil+Calcfoil stall+Eppler ext transition |  |  |  | L/D Max: | 104.933 | at alpha= | 7.5 | deg
Re: | 14000000 |  |  | Cd Min: | 0.00524 | at alpha= | 0 | deg
Mach: | 0.25 |  |  | Cl=0 at alpha= | -0.88889 | deg
|  |  |  | @ Cl=0.1, Cd= | 0.005242
|  |  |  | @ Cl=0.4, Cd= | 0.005849
|  |  |  | @ Cl=0.6, Cd= | 0.0068052
alpha (deg) | Cl | Cd | Cm | Cl/Cd
-18.5 | -0.821 | 0.11506 | 0.001 | -7.134
-18 | -0.892 | 0.08597 | 0.001 | -10.374
-17.5 | -0.96 | 0.06354 | 0 | -15.103
-17 | -1.012 | 0.05212 | 0 | -19.423
-16.5 | -1.06 | 0.04299 | -0.001 | -24.649
-16 | -1.1 | 0.03586 | -0.001 | -30.688
-15.5 | -1.131 | 0.03165 | -0.002 | -35.717
-15 | -1.157 | 0.02723 | -0.003 | -42.476
-14.5 | -1.174 | 0.02429 | -0.003 | -48.31
-14 | -1.184 | 0.02173 | -0.004 | -54.486
-13.5 | -1.188 | 0.01951 | -0.004 | -60.907
-13 | -1.184 | 0.01793 | -0.005 | -66.036
-12.5 | -1.174 | 0.01652 | -0.006 | -71.107
-12 | -1.159 | 0.01533 | -0.006 | -75.609
-11.5 | -1.137 | 0.01423 | -0.007 | -79.95
-11 | -1.111 | 0.0132 | -0.008 | -84.194
-10.5 | -1.08 | 0.0123 | -0.008 | -87.791
-10 | -1.044 | 0.0115 | -0.009 | -90.825
-9.5 | -1.004 | 0.01083 | -0.01 | -92.714
-9 | -0.959 | 0.01021 | -0.01 | -93.963
-8.5 | -0.912 | 0.00959 | -0.011 | -95.091
-8 | -0.863 | 0.00909 | -0.012 | -94.932
-7.5 | -0.816 | 0.00879 | -0.013 | -92.847
-7 | -0.759 | 0.00843 | -0.013 | -90.019
-6.5 | -0.701 | 0.00812 | -0.014 | -86.319
-6 | -0.641 | 0.00784 | -0.015 | -81.752
-5.5 | -0.581 | 0.00755 | -0.015 | -76.95
-5 | -0.519 | 0.00696 | -0.016 | -74.593
-4.5 | -0.457 | 0.00673 | -0.016 | -67.929
-4 | -0.395 | 0.00655 | -0.017 | -60.236
-3.5 | -0.332 | 0.0062 | -0.018 | -53.548
-3 | -0.269 | 0.00586 | -0.018 | -45.84
-2.5 | -0.205 | 0.00572 | -0.019 | -35.884
-2 | -0.142 | 0.00557 | -0.02 | -25.432
-1.5 | -0.078 | 0.00541 | -0.02 | -14.445
-1 | -0.014 | 0.00527 | -0.021 | -2.743
-0.5 | 0.049 | 0.00525 | -0.022 | 9.381
0 | 0.113 | 0.00524 | -0.022 | 21.549
0.5 | 0.177 | 0.0053 | -0.023 | 33.35
1 | 0.24 | 0.00536 | -0.024 | 44.824
1.5 | 0.303 | 0.0056 | -0.024 | 54.142
2 | 0.367 | 0.00576 | -0.025 | 63.723
2.5 | 0.43 | 0.00593 | -0.026 | 72.54
3 | 0.493 | 0.00618 | -0.026 | 79.799
3.5 | 0.556 | 0.0065 | -0.027 | 85.516
4 | 0.618 | 0.00693 | -0.028 | 89.211
4.5 | 0.68 | 0.00731 | -0.028 | 93.08
5 | 0.742 | 0.00759 | -0.029 | 97.708
5.5 | 0.802 | 0.00794 | -0.03 | 101.011
6 | 0.861 | 0.00861 | -0.03 | 99.984
6.5 | 0.919 | 0.00899 | -0.031 | 102.186
7 | 0.976 | 0.0094 | -0.031 | 103.86
7.5 | 1.031 | 0.00982 | -0.032 | 104.933
8 | 1.076 | 0.01031 | -0.032 | 104.382
8.5 | 1.121 | 0.01082 | -0.033 | 103.617
9 | 1.163 | 0.01141 | -0.033 | 101.927
9.5 | 1.201 | 0.01209 | -0.034 | 99.364
10 | 1.236 | 0.01277 | -0.034 | 96.835
10.5 | 1.266 | 0.01358 | -0.035 | 93.235
11 | 1.292 | 0.01445 | -0.035 | 89.376
11.5 | 1.313 | 0.01536 | -0.036 | 85.434
12 | 1.326 | 0.01673 | -0.036 | 79.268
12.5 | 1.335 | 0.01805 | -0.036 | 73.978
13 | 1.338 | 0.01953 | -0.037 | 68.499
13.5 | 1.334 | 0.02135 | -0.037 | 62.469
14 | 1.322 | 0.02336 | -0.037 | 56.584
14.5 | 1.298 | 0.0257 | -0.038 | 50.514
15 | 1.267 | 0.02821 | -0.038 | 44.921
15.5 | 1.227 | 0.0319 | -0.038 | 38.466
16 | 1.181 | 0.03562 | -0.038 | 33.172
16.5 | 1.13 | 0.03976 | -0.038 | 28.409
17 | 1.07 | 0.04523 | -0.038 | 23.665
17.5 | 1.004 | 0.05313 | -0.038 | 18.893
18 | 0.931 | 0.06359 | -0.038 | 14.643

## 126. Re 14M Mach 0.25 (2)
BIGFOIL.COM POLAR EXPORT
NACA63-117
NACA63-117 |  |  |  | Cl Max: | 1.708 | at alpha= | 19.5 | deg
XFOIL ncrit=9 |  |  |  | L/D Max: | 121.569 | at alpha= | 9.5 | deg
Re: | 14000000 |  |  | Cd Min: | 0.06693 | at alpha= | 20 | deg
Mach: | 0.25 |  |  | Cl=0 at alpha= | -0.7872 | deg
|  |  |  | @ Cl=0.1, Cd= | 0.0040605
|  |  |  | @ Cl=0.4, Cd= | 0.0045588
|  |  |  | @ Cl=0.6, Cd= | 0.0060379
alpha (deg) | Cl | Cd | Cm | Cl/Cd
-20 | -1.6445 | 0.06161 | -0.0385 | -26.6921
-19.5 | -1.6511 | 0.05506 | -0.0396 | -29.9873
-19 | -1.6539 | 0.04902 | -0.0403 | -33.7393
-18.5 | -1.6516 | 0.04354 | -0.0407 | -37.9329
-18 | -1.643 | 0.03888 | -0.0406 | -42.2582
-17.5 | -1.6327 | 0.03446 | -0.0402 | -47.3796
-17 | -1.5998 | 0.03033 | -0.043 | -52.7465
-16.5 | -1.557 | 0.02701 | -0.0459 | -57.6453
-16 | -1.5085 | 0.02416 | -0.0494 | -62.4379
-15.5 | -1.4869 | 0.02192 | -0.0469 | -67.833
-15 | -1.4637 | 0.0198 | -0.0443 | -73.9242
-14.5 | -1.4392 | 0.01789 | -0.0415 | -80.4472
-14 | -1.4157 | 0.01609 | -0.0382 | -87.9863
-13.5 | -1.388 | 0.01467 | -0.0347 | -94.6149
-13 | -1.3612 | 0.01345 | -0.0308 | -101.2045
-12.5 | -1.3384 | 0.01249 | -0.0254 | -107.1577
-12 | -1.3076 | 0.01185 | -0.0206 | -110.346
-11.5 | -1.2625 | 0.01119 | -0.0181 | -112.8239
-11 | -1.2125 | 0.01064 | -0.0164 | -113.9568
-10.5 | -1.1593 | 0.01018 | -0.0152 | -113.8802
-10 | -1.1053 | 0.00969 | -0.0142 | -114.066
-9.5 | -1.0494 | 0.00927 | -0.0135 | -113.2039
-9 | -0.9922 | 0.0089 | -0.013 | -111.4831
-8.5 | -0.9346 | 0.00851 | -0.0127 | -109.8237
-8 | -0.8757 | 0.00821 | -0.0126 | -106.6626
-7.5 | -0.8168 | 0.00788 | -0.0126 | -103.6548
-7 | -0.7571 | 0.0076 | -0.0127 | -99.6184
-6.5 | -0.6971 | 0.00734 | -0.0129 | -94.9728
-6 | -0.6371 | 0.00704 | -0.0132 | -90.4972
-5.5 | -0.5769 | 0.00674 | -0.0136 | -85.5935
-5 | -0.5171 | 0.00638 | -0.0139 | -81.0502
-4.5 | -0.4564 | 0.00608 | -0.0145 | -75.0658
-4 | -0.3956 | 0.0058 | -0.015 | -68.2069
-3.5 | -0.3346 | 0.00548 | -0.0157 | -61.0584
-3 | -0.2737 | 0.00516 | -0.0164 | -53.0426
-2.5 | -0.2131 | 0.00466 | -0.0172 | -45.7296
-2 | -0.1517 | 0.00434 | -0.018 | -34.9539
-1.5 | -0.0892 | 0.00422 | -0.0189 | -21.1374
-1 | -0.0266 | 0.00415 | -0.0199 | -6.4096
-0.5 | 0.0359 | 0.00408 | -0.0208 | 8.799
0 | 0.0986 | 0.00406 | -0.0217 | 24.2857
0.5 | 0.1613 | 0.00408 | -0.0227 | 39.5343
1 | 0.2238 | 0.00417 | -0.0235 | 53.6691
1.5 | 0.2858 | 0.00429 | -0.0244 | 66.62
2 | 0.348 | 0.00439 | -0.0252 | 79.2711
2.5 | 0.4096 | 0.00459 | -0.0259 | 89.2375
3 | 0.4686 | 0.00509 | -0.0263 | 92.0629
4 | 0.5871 | 0.00596 | -0.0271 | 98.5067
4.5 | 0.6467 | 0.00632 | -0.0274 | 102.3259
5 | 0.7064 | 0.00665 | -0.0277 | 106.2256
5.5 | 0.7654 | 0.00703 | -0.0279 | 108.8762
6 | 0.8234 | 0.00747 | -0.0279 | 110.2276
6.5 | 0.8819 | 0.00783 | -0.0279 | 112.6309
7 | 0.9404 | 0.00817 | -0.0278 | 115.104
7.5 | 0.9986 | 0.00851 | -0.0277 | 117.3443
8 | 1.0561 | 0.00888 | -0.0274 | 118.9302
8.5 | 1.1133 | 0.00924 | -0.027 | 120.487
9 | 1.1689 | 0.00967 | -0.0263 | 120.879
9.5 | 1.2242 | 0.01007 | -0.0254 | 121.569
10 | 1.2767 | 0.01059 | -0.0242 | 120.5571
10.5 | 1.3284 | 0.01108 | -0.0227 | 119.8917
11 | 1.3762 | 0.01166 | -0.0206 | 118.0274
11.5 | 1.4179 | 0.0123 | -0.0176 | 115.2764
12 | 1.442 | 0.01301 | -0.0116 | 110.8378
12.5 | 1.4694 | 0.014 | -0.007 | 104.9571
13 | 1.496 | 0.0153 | -0.0029 | 97.7778
13.5 | 1.5214 | 0.01688 | 0.0008 | 90.1303
14 | 1.5494 | 0.01852 | 0.0039 | 83.6609
14.5 | 1.5753 | 0.02043 | 0.0067 | 77.1072
15 | 1.5983 | 0.02267 | 0.0094 | 70.5029
15.5 | 1.6176 | 0.02527 | 0.012 | 64.0127
16 | 1.6316 | 0.02828 | 0.0145 | 57.6945
16.5 | 1.6492 | 0.03117 | 0.0166 | 52.9098
17 | 1.6654 | 0.03472 | 0.0178 | 47.9666
17.5 | 1.6808 | 0.03855 | 0.0188 | 43.6005
18 | 1.6919 | 0.043 | 0.0192 | 39.3465
18.5 | 1.7014 | 0.04781 | 0.0193 | 35.5867
19 | 1.7052 | 0.05346 | 0.0187 | 31.8967
19.5 | 1.708 | 0.05946 | 0.0176 | 28.7252
20 | 1.7005 | 0.06693 | 0.0156 | 25.4071

## 127. Re 14M Mach 0.50 (1)
BIGFOIL.COM POLAR EXPORT
NACA63-117
NACA63-117 |  |  |  | Cl Max: | 1.171 | at alpha= | 20 | deg
JavaFoil+Calcfoil stall+Eppler ext transition |  |  |  | L/D Max: | 94.81 | at alpha= | 5 | deg
Re: | 14000000 |  |  | Cd Min: | 0.0054 | at alpha= | -0.5 | deg
Mach: | 0.5 |  |  | Cl=0 at alpha= | -0.88732 | deg
|  |  |  | @ Cl=0.1, Cd= | 0.0054
|  |  |  | @ Cl=0.4, Cd= | 0.0060734
|  |  |  | @ Cl=0.6, Cd= | 0.007006
alpha (deg) | Cl | Cd | Cm | Cl/Cd
-20 | -1.081 | 0.18493 | 0.002 | -5.847
-19.5 | -1.052 | 0.1737 | 0.002 | -6.058
-19 | -1.024 | 0.17036 | 0.001 | -6.009
-18.5 | -0.996 | 0.16665 | 0.001 | -5.976
-18 | -0.973 | 0.14494 | 0.001 | -6.712
-17.5 | -0.943 | 0.13998 | 0 | -6.734
-17 | -0.911 | 0.14196 | 0 | -6.42
-16.5 | -0.889 | 0.12373 | -0.001 | -7.187
-16 | -0.912 | 0.07517 | -0.001 | -12.129
-15.5 | -0.893 | 0.06426 | -0.002 | -13.896
-15 | -0.816 | 0.0909 | -0.002 | -8.979
-14.5 | -0.806 | 0.07815 | -0.003 | -10.314
-14 | -0.807 | 0.05508 | -0.004 | -14.654
-13.5 | -0.803 | 0.03821 | -0.005 | -21.023
-13 | -0.787 | 0.0298 | -0.005 | -26.397
-12.5 | -0.679 | 0.0713 | -0.005 | -9.52
-12 | -0.718 | 0.03012 | -0.007 | -23.852
-11.5 | -0.699 | 0.02356 | -0.008 | -29.665
-11 | -0.576 | 0.07259 | -0.005 | -7.935
-10.5 | -0.633 | 0.02278 | -0.009 | -27.777
-10 | -0.798 | 0.01914 | -0.01 | -41.697
-9.5 | -0.942 | 0.01612 | -0.011 | -58.413
-9 | -0.954 | 0.01438 | -0.011 | -66.34
-8.5 | -0.938 | 0.01306 | -0.012 | -71.828
-8 | -0.905 | 0.01199 | -0.013 | -75.534
-7.5 | -0.863 | 0.01092 | -0.014 | -79.069
-7 | -0.813 | 0.01017 | -0.014 | -79.983
-6.5 | -0.758 | 0.00954 | -0.015 | -79.467
-6 | -0.699 | 0.00937 | -0.016 | -74.671
-5.5 | -0.638 | 0.00887 | -0.017 | -71.906
-5 | -0.578 | 0.00809 | -0.018 | -71.461
-4.5 | -0.509 | 0.0074 | -0.018 | -68.854
-4 | -0.44 | 0.00711 | -0.019 | -61.888
-3.5 | -0.37 | 0.00674 | -0.02 | -54.985
-3 | -0.3 | 0.00632 | -0.021 | -47.47
-2.5 | -0.229 | 0.00601 | -0.021 | -38.108
-2 | -0.158 | 0.00579 | -0.022 | -27.355
-1.5 | -0.087 | 0.00563 | -0.023 | -15.504
-1 | -0.016 | 0.00544 | -0.024 | -2.97
-0.5 | 0.055 | 0.0054 | -0.024 | 10.203
0 | 0.126 | 0.0054 | -0.025 | 23.414
0.5 | 0.198 | 0.00545 | -0.026 | 36.25
1 | 0.269 | 0.00557 | -0.027 | 48.251
1.5 | 0.339 | 0.00585 | -0.027 | 57.889
2 | 0.41 | 0.00611 | -0.028 | 67.1
2.5 | 0.48 | 0.00632 | -0.029 | 75.998
3 | 0.551 | 0.00667 | -0.029 | 82.601
3.5 | 0.621 | 0.00715 | -0.03 | 86.87
4 | 0.69 | 0.00767 | -0.031 | 89.95
4.5 | 0.758 | 0.00821 | -0.032 | 92.325
5 | 0.825 | 0.0087 | -0.032 | 94.81
5.5 | 0.882 | 0.00977 | -0.033 | 90.289
6 | 0.94 | 0.01034 | -0.033 | 90.863
6.5 | 0.995 | 0.01097 | -0.034 | 90.649
7 | 1.045 | 0.0117 | -0.034 | 89.271
7.5 | 1.089 | 0.01264 | -0.035 | 86.115
8 | 1.124 | 0.01363 | -0.035 | 82.519
8.5 | 1.14 | 0.01484 | -0.036 | 76.857
9 | 1.129 | 0.01627 | -0.036 | 69.368
9.5 | 1.051 | 0.01855 | -0.037 | 56.674
10 | 0.707 | 0.027 | -0.036 | 26.199
10.5 | 0.752 | 0.0235 | -0.037 | 32.008
11 | 0.706 | 0.05661 | -0.031 | 12.475
11.5 | 0.814 | 0.02572 | -0.038 | 31.649
12 | 0.836 | 0.03064 | -0.038 | 27.292
12.5 | 0.842 | 0.04317 | -0.037 | 19.496
13 | 0.893 | 0.03486 | -0.039 | 25.621
13.5 | 0.899 | 0.0476 | -0.038 | 18.888
14 | 0.931 | 0.0498 | -0.039 | 18.687
14.5 | 0.949 | 0.05518 | -0.038 | 17.197
15 | 0.988 | 0.05404 | -0.039 | 18.281
15.5 | 0.94 | 0.10605 | -0.031 | 8.863
16 | 0.951 | 0.12824 | -0.028 | 7.414
16.5 | 0.979 | 0.13388 | -0.029 | 7.313
17 | 1.011 | 0.13799 | -0.03 | 7.325
17.5 | 1.039 | 0.14484 | -0.031 | 7.174
18 | 1.06 | 0.16454 | -0.03 | 6.441
18.5 | 1.089 | 0.16837 | -0.031 | 6.469
19 | 1.119 | 0.17381 | -0.032 | 6.44
19.5 | 1.147 | 0.18589 | -0.032 | 6.169
20 | 1.171 | 0.20441 | -0.032 | 5.727

## 128. Re 14M Mach 0.50 (2)
BIGFOIL.COM POLAR EXPORT
NACA63-117
NACA63-117 |  |  |  | Cl Max: | 1.3978 | at alpha= | 11.5 | deg
XFOIL ncrit=9 |  |  |  | L/D Max: | 112.612 | at alpha= | 7.5 | deg
Re: | 14000000 |  |  | Cd Min: | 0.13084 | at alpha= | 16.5 | deg
Mach: | 0.5 |  |  | Cl=0 at alpha= | -99 | deg
|  |  |  | @ Cl=0.1, Cd= | 0.00415
|  |  |  | @ Cl=0.4, Cd= | 0.0045052
|  |  |  | @ Cl=0.6, Cd= | 0.0057772
alpha (deg) | Cl | Cd | Cm | Cl/Cd
0 | 0.1124 | 0.00415 | -0.0241 | 27.0843
0.5 | 0.1852 | 0.00419 | -0.0251 | 44.2005
1 | 0.2577 | 0.00424 | -0.0261 | 60.7783
1.5 | 0.33 | 0.00433 | -0.027 | 76.2125
2 | 0.4019 | 0.00451 | -0.0277 | 89.1131
2.5 | 0.4736 | 0.00471 | -0.0284 | 100.552
3 | 0.543 | 0.00514 | -0.0286 | 105.642
3.5 | 0.6083 | 0.00587 | -0.0283 | 103.6286
4 | 0.6753 | 0.00644 | -0.0279 | 104.8602
4.5 | 0.7435 | 0.0069 | -0.0274 | 107.7536
5 | 0.8109 | 0.0074 | -0.0267 | 109.5811
5.5 | 0.8756 | 0.00802 | -0.0253 | 109.1771
6 | 0.9413 | 0.00854 | -0.0238 | 110.2225
6.5 | 1.0071 | 0.00904 | -0.022 | 111.4049
7 | 1.0719 | 0.00953 | -0.0198 | 112.4764
7.5 | 1.134 | 0.01007 | -0.0168 | 112.6117
8 | 1.1888 | 0.01074 | -0.0126 | 110.689
8.5 | 1.2211 | 0.01153 | -0.0051 | 105.9063
9 | 1.2573 | 0.0128 | 0.0009 | 98.2266
9.5 | 1.2959 | 0.01436 | 0.0061 | 90.2437
10 | 1.3342 | 0.01621 | 0.0109 | 82.3072
10.5 | 1.3669 | 0.01858 | 0.0158 | 73.5684
11 | 1.3921 | 0.02157 | 0.0208 | 64.5387
11.5 | 1.3978 | 0.02588 | 0.0257 | 54.0108
12 | 1.3839 | 0.03177 | 0.0295 | 43.56
12.5 | 1.3613 | 0.03897 | 0.0316 | 34.932
13 | 1.332 | 0.04743 | 0.0317 | 28.0835
13.5 | 1.3001 | 0.05703 | 0.0297 | 22.7968
14 | 1.2702 | 0.0674 | 0.026 | 18.8457
14.5 | 1.2389 | 0.0789 | 0.0205 | 15.7022
15.5 | 1.1836 | 0.10394 | 0.0057 | 11.3873
16 | 1.1562 | 0.11756 | -0.0035 | 9.835
16.5 | 1.1348 | 0.13084 | -0.0126 | 8.6732

## 129. Re 16M Mach 0.00 (1)
BIGFOIL.COM POLAR EXPORT
NACA63-117
NACA63-117 |  |  |  | Cl Max: | 1.424 | at alpha= | 14.5 | deg
JavaFoil+Calcfoil stall+Eppler ext transition |  |  |  | L/D Max: | 111.305 | at alpha= | 8.5 | deg
Re: | 16000000 |  |  | Cd Min: | 0.00522 | at alpha= | 0 | deg
Mach: | 0 |  |  | Cl=0 at alpha= | -0.8871 | deg
|  |  |  | @ Cl=0.1, Cd= | 0.0052215
|  |  |  | @ Cl=0.4, Cd= | 0.0058234
|  |  |  | @ Cl=0.6, Cd= | 0.0067645
alpha (deg) | Cl | Cd | Cm | Cl/Cd
-20 | -1.19 | 0.05661 | 0.003 | -21.016
-19.5 | -1.211 | 0.05118 | 0.002 | -23.655
-19 | -1.23 | 0.04608 | 0.002 | -26.69
-18.5 | -1.25 | 0.04026 | 0.001 | -31.045
-18 | -1.264 | 0.03657 | 0.001 | -34.556
-17.5 | -1.277 | 0.03264 | 0 | -39.108
-17 | -1.285 | 0.0298 | 0 | -43.107
-16.5 | -1.29 | 0.02702 | -0.001 | -47.759
-16 | -1.292 | 0.02479 | -0.001 | -52.122
-15.5 | -1.291 | 0.02277 | -0.002 | -56.675
-15 | -1.286 | 0.02075 | -0.003 | -61.975
-14.5 | -1.277 | 0.01899 | -0.003 | -67.251
-14 | -1.265 | 0.01748 | -0.004 | -72.361
-13.5 | -1.249 | 0.01609 | -0.004 | -77.6
-13 | -1.228 | 0.01506 | -0.005 | -81.545
-12.5 | -1.205 | 0.014 | -0.006 | -86.066
-12 | -1.177 | 0.01308 | -0.006 | -90.021
-11.5 | -1.146 | 0.01233 | -0.007 | -92.994
-11 | -1.112 | 0.01156 | -0.007 | -96.216
-10.5 | -1.075 | 0.01086 | -0.008 | -98.945
-10 | -1.035 | 0.01028 | -0.009 | -100.618
-9.5 | -0.991 | 0.00976 | -0.009 | -101.579
-9 | -0.945 | 0.00862 | -0.01 | -109.703
-8.5 | -0.902 | 0.0086 | -0.011 | -104.896
-8 | -0.848 | 0.00833 | -0.011 | -101.865
-7.5 | -0.793 | 0.00822 | -0.012 | -96.489
-7 | -0.737 | 0.00794 | -0.013 | -92.821
-6.5 | -0.68 | 0.00769 | -0.013 | -88.478
-6 | -0.622 | 0.00743 | -0.014 | -83.655
-5.5 | -0.563 | 0.00716 | -0.015 | -78.623
-5 | -0.503 | 0.00677 | -0.015 | -74.281
-4.5 | -0.443 | 0.00661 | -0.016 | -67.028
-4 | -0.382 | 0.00636 | -0.017 | -60.124
-3.5 | -0.321 | 0.00609 | -0.017 | -52.734
-3 | -0.26 | 0.00586 | -0.018 | -44.393
-2.5 | -0.199 | 0.00565 | -0.019 | -35.192
-2 | -0.137 | 0.00554 | -0.019 | -24.784
-1.5 | -0.076 | 0.00538 | -0.02 | -14.05
-1 | -0.014 | 0.00533 | -0.02 | -2.63
-0.5 | 0.048 | 0.00523 | -0.021 | 9.111
0 | 0.109 | 0.00522 | -0.022 | 20.97
0.5 | 0.171 | 0.00526 | -0.022 | 32.557
1 | 0.233 | 0.00545 | -0.023 | 42.706
1.5 | 0.294 | 0.00554 | -0.024 | 53.041
2 | 0.355 | 0.0057 | -0.024 | 62.328
2.5 | 0.417 | 0.00587 | -0.025 | 70.968
3 | 0.478 | 0.0061 | -0.026 | 78.284
3.5 | 0.539 | 0.00641 | -0.026 | 84.082
4 | 0.599 | 0.00676 | -0.027 | 88.631
4.5 | 0.659 | 0.00703 | -0.027 | 93.815
5 | 0.719 | 0.00725 | -0.028 | 99.183
5.5 | 0.778 | 0.00758 | -0.029 | 102.569
6 | 0.835 | 0.00815 | -0.029 | 102.501
6.5 | 0.892 | 0.00846 | -0.03 | 105.507
7 | 0.948 | 0.00872 | -0.03 | 108.734
7.5 | 1.003 | 0.00907 | -0.031 | 110.593
8 | 1.056 | 0.00951 | -0.032 | 111.055
8.5 | 1.107 | 0.00994 | -0.032 | 111.305
9 | 1.147 | 0.01037 | -0.033 | 110.673
9.5 | 1.189 | 0.01086 | -0.033 | 109.492
10 | 1.228 | 0.01142 | -0.033 | 107.54
10.5 | 1.264 | 0.01198 | -0.034 | 105.508
11 | 1.297 | 0.01263 | -0.034 | 102.705
11.5 | 1.327 | 0.01335 | -0.035 | 99.425
12 | 1.354 | 0.01419 | -0.035 | 95.373
12.5 | 1.376 | 0.01524 | -0.036 | 90.293
13 | 1.395 | 0.01628 | -0.036 | 85.711
13.5 | 1.41 | 0.01748 | -0.036 | 80.678
14 | 1.42 | 0.01883 | -0.037 | 75.438
14.5 | 1.424 | 0.0203 | -0.037 | 70.153
15 | 1.424 | 0.02179 | -0.037 | 65.367
15.5 | 1.419 | 0.02368 | -0.038 | 59.949
16 | 1.411 | 0.02556 | -0.038 | 55.219
16.5 | 1.4 | 0.02763 | -0.038 | 50.664
17 | 1.385 | 0.02992 | -0.038 | 46.283
17.5 | 1.366 | 0.03242 | -0.039 | 42.138
18 | 1.345 | 0.03547 | -0.039 | 37.904
18.5 | 1.321 | 0.03862 | -0.039 | 34.2
19 | 1.292 | 0.04335 | -0.039 | 29.81
19.5 | 1.262 | 0.04833 | -0.039 | 26.119

## 130. Re 16M Mach 0.00 (2)
BIGFOIL.COM POLAR EXPORT
NACA63-117
NACA63-117 |  |  |  | Cl Max: | 1.7833 | at alpha= | 20 | deg
XFOIL ncrit=9 |  |  |  | L/D Max: | 127.138 | at alpha= | 10 | deg
Re: | 16000000 |  |  | Cd Min: | 0.04151 | at alpha= | 20 | deg
Mach: | 0 |  |  | Cl=0 at alpha= | -0.79201 | deg
|  |  |  | @ Cl=0.1, Cd= | 0.0040224
|  |  |  | @ Cl=0.4, Cd= | 0.0046787
|  |  |  | @ Cl=0.6, Cd= | 0.006027
alpha (deg) | Cl | Cd | Cm | Cl/Cd
-20 | -1.7393 | 0.03698 | -0.0285 | -47.0335
-19.5 | -1.7279 | 0.03329 | -0.0284 | -51.9045
-19 | -1.7145 | 0.02986 | -0.0282 | -57.418
-18.5 | -1.6975 | 0.02693 | -0.0277 | -63.0338
-18 | -1.6763 | 0.02432 | -0.0273 | -68.9268
-17 | -1.5883 | 0.02008 | -0.0327 | -79.0986
-16.5 | -1.5473 | 0.01855 | -0.034 | -83.4124
-16 | -1.5247 | 0.01704 | -0.0315 | -89.4777
-15.5 | -1.5007 | 0.01569 | -0.0289 | -95.6469
-15 | -1.4781 | 0.01441 | -0.0257 | -102.5746
-14.5 | -1.4551 | 0.01338 | -0.022 | -108.7519
-14 | -1.4401 | 0.01258 | -0.0161 | -114.4754
-13.5 | -1.4036 | 0.01204 | -0.0135 | -116.5781
-13 | -1.36 | 0.01153 | -0.0121 | -117.9532
-12.5 | -1.3148 | 0.01099 | -0.0109 | -119.636
-12 | -1.2674 | 0.01049 | -0.0101 | -120.8198
-11.5 | -1.2173 | 0.01008 | -0.0096 | -120.7639
-11 | -1.1657 | 0.00969 | -0.0093 | -120.2993
-10.5 | -1.1138 | 0.00928 | -0.0091 | -120.0216
-10 | -1.0604 | 0.00893 | -0.009 | -118.7458
-9.5 | -1.0059 | 0.00862 | -0.0092 | -116.6937
-9 | -0.9513 | 0.00828 | -0.0093 | -114.8913
-8.5 | -0.8956 | 0.008 | -0.0096 | -111.95
-8 | -0.8395 | 0.00772 | -0.0099 | -108.7435
-7.5 | -0.783 | 0.00747 | -0.0103 | -104.8193
-7 | -0.726 | 0.00721 | -0.0108 | -100.6935
-6.5 | -0.6687 | 0.00698 | -0.0113 | -95.8023
-6 | -0.6112 | 0.00673 | -0.0118 | -90.8172
-5.5 | -0.5536 | 0.00644 | -0.0124 | -85.9627
-5 | -0.4959 | 0.00616 | -0.013 | -80.5032
-4.5 | -0.4377 | 0.00588 | -0.0136 | -74.4388
-4 | -0.3793 | 0.00563 | -0.0143 | -67.3712
-3.5 | -0.3205 | 0.00539 | -0.0151 | -59.462
-3 | -0.2618 | 0.00512 | -0.0158 | -51.1328
-2.5 | -0.2034 | 0.00472 | -0.0166 | -43.0932
-2 | -0.1447 | 0.00432 | -0.0175 | -33.4954
-1.5 | -0.0849 | 0.00422 | -0.0184 | -20.1185
-1 | -0.025 | 0.00415 | -0.0193 | -6.0241
-0.5 | 0.0351 | 0.00404 | -0.0202 | 8.6881
0 | 0.0952 | 0.00402 | -0.0211 | 23.6816
0.5 | 0.1552 | 0.00405 | -0.022 | 38.321
1 | 0.2149 | 0.00414 | -0.0228 | 51.9082
1.5 | 0.2744 | 0.00426 | -0.0237 | 64.4131
2.5 | 0.3927 | 0.00461 | -0.0252 | 85.1844
3 | 0.449 | 0.00514 | -0.0256 | 87.3541
3.5 | 0.5064 | 0.00553 | -0.0262 | 91.5732
4 | 0.564 | 0.00582 | -0.0267 | 96.9072
4.5 | 0.6214 | 0.00615 | -0.0272 | 101.0407
5 | 0.6787 | 0.00644 | -0.0277 | 105.3882
5.5 | 0.7357 | 0.00674 | -0.0281 | 109.1543
6 | 0.7917 | 0.00712 | -0.0284 | 111.1938
6.5 | 0.8479 | 0.00744 | -0.0287 | 113.9651
7 | 0.9041 | 0.00774 | -0.029 | 116.8088
7.5 | 0.9599 | 0.00803 | -0.0293 | 119.5392
8 | 1.0154 | 0.00832 | -0.0295 | 122.0433
8.5 | 1.0703 | 0.00863 | -0.0297 | 124.0209
9 | 1.1245 | 0.00896 | -0.0297 | 125.5022
9.5 | 1.178 | 0.00932 | -0.0296 | 126.3948
10 | 1.2307 | 0.00968 | -0.0294 | 127.1384
10.5 | 1.2818 | 0.01011 | -0.029 | 126.7854
11 | 1.3326 | 0.0105 | -0.0286 | 126.9143
11.5 | 1.3814 | 0.01096 | -0.0278 | 126.0401
12 | 1.4273 | 0.01149 | -0.0266 | 124.2211
12.5 | 1.4723 | 0.01199 | -0.0253 | 122.794
13 | 1.5136 | 0.01254 | -0.0234 | 120.7018
13.5 | 1.5358 | 0.01318 | -0.0182 | 116.525
14 | 1.5569 | 0.01411 | -0.0135 | 110.3402
14.5 | 1.5814 | 0.01519 | -0.01 | 104.108
15 | 1.6081 | 0.01635 | -0.0072 | 98.3547
15.5 | 1.6332 | 0.01774 | -0.0045 | 92.0631
16 | 1.6567 | 0.01932 | -0.0021 | 85.7505
16.5 | 1.6752 | 0.02121 | 0.0006 | 78.9816
17 | 1.693 | 0.02321 | 0.003 | 72.9427
17.5 | 1.7096 | 0.02571 | 0.0048 | 66.4955
18 | 1.7277 | 0.02825 | 0.0062 | 61.1575
18.5 | 1.7438 | 0.0311 | 0.0074 | 56.0707
19 | 1.7586 | 0.03426 | 0.0082 | 51.331
19.5 | 1.7727 | 0.03764 | 0.0087 | 47.0962
20 | 1.7833 | 0.04151 | 0.0089 | 42.9607

## 131. Re 16M Mach 0.10 (1)
BIGFOIL.COM POLAR EXPORT
NACA63-117
NACA63-117 |  |  |  | Cl Max: | 1.411 | at alpha= | 14.5 | deg
JavaFoil+Calcfoil stall+Eppler ext transition |  |  |  | L/D Max: | 110.257 | at alpha= | 8.5 | deg
Re: | 16000000 |  |  | Cd Min: | 0.00522 | at alpha= | 0 | deg
Mach: | 0.1 |  |  | Cl=0 at alpha= | -0.8871 | deg
|  |  |  | @ Cl=0.1, Cd= | 0.0052216
|  |  |  | @ Cl=0.4, Cd= | 0.0058179
|  |  |  | @ Cl=0.6, Cd= | 0.0067488
alpha (deg) | Cl | Cd | Cm | Cl/Cd
-20 | -1.136 | 0.06179 | 0.003 | -18.39
-19.5 | -1.162 | 0.05546 | 0.002 | -20.943
-19 | -1.186 | 0.04956 | 0.002 | -23.925
-18.5 | -1.207 | 0.04438 | 0.001 | -27.205
-18 | -1.229 | 0.03858 | 0.001 | -31.852
-17.5 | -1.246 | 0.03423 | 0 | -36.404
-17 | -1.258 | 0.03113 | 0 | -40.417
-16.5 | -1.268 | 0.0281 | -0.001 | -45.108
-16 | -1.273 | 0.02571 | -0.001 | -49.503
-15.5 | -1.274 | 0.02354 | -0.002 | -54.141
-15 | -1.273 | 0.02137 | -0.003 | -59.552
-14.5 | -1.267 | 0.01951 | -0.003 | -64.923
-14 | -1.257 | 0.01793 | -0.004 | -70.098
-13.5 | -1.243 | 0.01646 | -0.004 | -75.505
-13 | -1.224 | 0.01539 | -0.005 | -79.538
-12.5 | -1.202 | 0.01427 | -0.006 | -84.285
-12 | -1.176 | 0.01331 | -0.006 | -88.346
-11.5 | -1.146 | 0.01254 | -0.007 | -91.432
-11 | -1.113 | 0.01173 | -0.008 | -94.897
-10.5 | -1.076 | 0.01101 | -0.008 | -97.737
-10 | -1.037 | 0.01041 | -0.009 | -99.593
-9.5 | -0.994 | 0.00987 | -0.009 | -100.73
-9 | -0.948 | 0.00937 | -0.01 | -101.124
-8.5 | -0.901 | 0.00861 | -0.011 | -104.601
-8 | -0.852 | 0.00836 | -0.012 | -101.967
-7.5 | -0.797 | 0.00824 | -0.012 | -96.71
-7 | -0.741 | 0.00795 | -0.013 | -93.13
-6.5 | -0.683 | 0.00769 | -0.013 | -88.8
-6 | -0.625 | 0.00752 | -0.014 | -83.05
-5.5 | -0.566 | 0.00723 | -0.015 | -78.217
-5 | -0.506 | 0.00678 | -0.015 | -74.576
-4.5 | -0.445 | 0.00661 | -0.016 | -67.306
-4 | -0.384 | 0.00635 | -0.017 | -60.505
-3.5 | -0.323 | 0.0061 | -0.017 | -52.934
-3 | -0.261 | 0.00586 | -0.018 | -44.582
-2.5 | -0.2 | 0.00564 | -0.019 | -35.382
-2 | -0.138 | 0.00553 | -0.019 | -24.911
-1.5 | -0.076 | 0.00545 | -0.02 | -13.955
-1 | -0.014 | 0.00532 | -0.021 | -2.645
-0.5 | 0.048 | 0.00523 | -0.021 | 9.158
0 | 0.11 | 0.00522 | -0.022 | 21.077
0.5 | 0.172 | 0.00529 | -0.022 | 32.537
1 | 0.234 | 0.00545 | -0.023 | 42.924
1.5 | 0.295 | 0.00553 | -0.024 | 53.36
2 | 0.357 | 0.0057 | -0.024 | 62.661
2.5 | 0.419 | 0.00587 | -0.025 | 71.313
3 | 0.48 | 0.00613 | -0.026 | 78.302
3.5 | 0.541 | 0.00642 | -0.026 | 84.39
4 | 0.602 | 0.00676 | -0.027 | 89.08
4.5 | 0.662 | 0.00708 | -0.028 | 93.62
5 | 0.722 | 0.00726 | -0.028 | 99.496
5.5 | 0.781 | 0.00759 | -0.029 | 102.917
6 | 0.839 | 0.00817 | -0.029 | 102.798
6.5 | 0.897 | 0.00848 | -0.03 | 105.713
7 | 0.953 | 0.00881 | -0.031 | 108.107
7.5 | 1.007 | 0.00917 | -0.031 | 109.907
8 | 1.061 | 0.00963 | -0.032 | 110.171
8.5 | 1.111 | 0.01008 | -0.032 | 110.257
9 | 1.15 | 0.01049 | -0.033 | 109.627
9.5 | 1.191 | 0.01098 | -0.033 | 108.508
10 | 1.23 | 0.01156 | -0.034 | 106.381
10.5 | 1.265 | 0.01215 | -0.034 | 104.183
11 | 1.298 | 0.01282 | -0.034 | 101.205
11.5 | 1.327 | 0.01359 | -0.035 | 97.644
12 | 1.352 | 0.01445 | -0.035 | 93.566
12.5 | 1.372 | 0.01556 | -0.036 | 88.208
13 | 1.39 | 0.01662 | -0.036 | 83.605
13.5 | 1.403 | 0.0179 | -0.036 | 78.377
14 | 1.41 | 0.0193 | -0.037 | 73.065
14.5 | 1.411 | 0.02085 | -0.037 | 67.705
15 | 1.408 | 0.02241 | -0.037 | 62.839
15.5 | 1.4 | 0.02444 | -0.038 | 57.277
16 | 1.388 | 0.02644 | -0.038 | 52.484
16.5 | 1.372 | 0.02866 | -0.038 | 47.864
17 | 1.353 | 0.03113 | -0.039 | 43.45
17.5 | 1.329 | 0.03429 | -0.039 | 38.749
18 | 1.303 | 0.03719 | -0.039 | 35.042
18.5 | 1.273 | 0.04177 | -0.039 | 30.47
19 | 1.241 | 0.04606 | -0.039 | 26.951
19.5 | 1.208 | 0.05091 | -0.039 | 23.722

## 132. Re 16M Mach 0.10 (2)
BIGFOIL.COM POLAR EXPORT
NACA63-117
NACA63-117 |  |  |  | Cl Max: | 1.6726 | at alpha= | 16.5 | deg
XFOIL ncrit=9 |  |  |  | L/D Max: | 126.646 | at alpha= | 10 | deg
Re: | 16000000 |  |  | Cd Min: | 0.03997 | at alpha= | -20 | deg
Mach: | 0.1 |  |  | Cl=0 at alpha= | -0.79174 | deg
|  |  |  | @ Cl=0.1, Cd= | 0.0040221
|  |  |  | @ Cl=0.4, Cd= | 0.0046557
|  |  |  | @ Cl=0.6, Cd= | 0.0060253
alpha (deg) | Cl | Cd | Cm | Cl/Cd
-20 | -1.7324 | 0.03997 | -0.0306 | -43.3425
-19.5 | -1.722 | 0.036 | -0.0306 | -47.8333
-19 | -1.7104 | 0.03224 | -0.0305 | -53.0521
-18.5 | -1.6953 | 0.02896 | -0.03 | -58.5394
-18 | -1.677 | 0.02603 | -0.0294 | -64.4257
-17.5 | -1.6356 | 0.0234 | -0.0323 | -69.8974
-17 | -1.5915 | 0.02119 | -0.0349 | -75.1062
-16.5 | -1.5474 | 0.01948 | -0.0369 | -79.4353
-16 | -1.5242 | 0.0179 | -0.0345 | -85.1508
-15.5 | -1.5003 | 0.01642 | -0.0319 | -91.3703
-15 | -1.4767 | 0.01503 | -0.0289 | -98.2502
-14.5 | -1.453 | 0.01386 | -0.0254 | -104.8341
-14 | -1.4328 | 0.01287 | -0.0208 | -111.3287
-13.5 | -1.41 | 0.01225 | -0.0157 | -115.102
-13 | -1.3677 | 0.01171 | -0.0138 | -116.7976
-12.5 | -1.3225 | 0.01117 | -0.0124 | -118.3975
-12 | -1.2756 | 0.01063 | -0.0113 | -120
-11.5 | -1.2257 | 0.01019 | -0.0106 | -120.2846
-11 | -1.1737 | 0.0098 | -0.0102 | -119.7653
-10.5 | -1.1214 | 0.00938 | -0.0099 | -119.5522
-10 | -1.068 | 0.00901 | -0.0097 | -118.535
-9.5 | -1.013 | 0.00869 | -0.0097 | -116.5708
-9 | -0.9579 | 0.00835 | -0.0098 | -114.7186
-8.5 | -0.9019 | 0.00805 | -0.01 | -112.0373
-8 | -0.8453 | 0.00777 | -0.0103 | -108.7902
-7.5 | -0.7884 | 0.00751 | -0.0106 | -104.98
-7 | -0.731 | 0.00725 | -0.0111 | -100.8276
-6.5 | -0.6731 | 0.00701 | -0.0115 | -96.02
-6 | -0.6153 | 0.00676 | -0.012 | -91.0207
-5.5 | -0.5572 | 0.00648 | -0.0126 | -85.9877
-5 | -0.4993 | 0.00617 | -0.0131 | -80.9238
-4.5 | -0.4406 | 0.0059 | -0.0138 | -74.678
-4 | -0.3818 | 0.00564 | -0.0144 | -67.695
-3.5 | -0.3227 | 0.0054 | -0.0152 | -59.7593
-3 | -0.2635 | 0.00513 | -0.0159 | -51.3645
-2.5 | -0.2048 | 0.00472 | -0.0167 | -43.3898
-1.5 | -0.0856 | 0.00422 | -0.0185 | -20.2844
-1 | -0.0252 | 0.00415 | -0.0194 | -6.0723
0 | 0.0958 | 0.00402 | -0.0212 | 23.8308
0.5 | 0.1561 | 0.00405 | -0.0221 | 38.5432
1 | 0.2162 | 0.00414 | -0.0229 | 52.2222
1.5 | 0.2762 | 0.00426 | -0.0238 | 64.8357
2 | 0.3361 | 0.00439 | -0.0246 | 76.5604
2.5 | 0.3952 | 0.00461 | -0.0253 | 85.7267
3 | 0.4519 | 0.00515 | -0.0257 | 87.7476
3.5 | 0.5096 | 0.00554 | -0.0262 | 91.9856
4 | 0.5676 | 0.00584 | -0.0268 | 97.1918
4.5 | 0.6253 | 0.00617 | -0.0273 | 101.3452
5 | 0.683 | 0.00646 | -0.0277 | 105.7276
5.5 | 0.7403 | 0.00678 | -0.0281 | 109.1888
6 | 0.7968 | 0.00715 | -0.0284 | 111.4406
6.5 | 0.8533 | 0.00748 | -0.0287 | 114.0775
7 | 0.91 | 0.00778 | -0.0289 | 116.9666
7.5 | 0.9662 | 0.00807 | -0.0291 | 119.7274
8 | 1.022 | 0.00838 | -0.0293 | 121.957
8.5 | 1.0775 | 0.00869 | -0.0294 | 123.9931
9 | 1.1319 | 0.00904 | -0.0293 | 125.2102
9.5 | 1.1858 | 0.00939 | -0.0291 | 126.2833
10 | 1.2386 | 0.00978 | -0.0288 | 126.6462
10.5 | 1.2901 | 0.01021 | -0.0283 | 126.3565
11 | 1.341 | 0.01063 | -0.0277 | 126.1524
11.5 | 1.3893 | 0.01112 | -0.0267 | 124.9371
12 | 1.4353 | 0.01165 | -0.0253 | 123.2017
12.5 | 1.4796 | 0.01217 | -0.0237 | 121.5776
13 | 1.5139 | 0.01274 | -0.0203 | 118.8305
13.5 | 1.5331 | 0.01355 | -0.0147 | 113.1439
14 | 1.5565 | 0.01459 | -0.0105 | 106.6827
14.5 | 1.5827 | 0.01574 | -0.0073 | 100.5527
15 | 1.6092 | 0.01704 | -0.0045 | 94.4366
15.5 | 1.6336 | 0.01859 | -0.0018 | 87.8752
16 | 1.6556 | 0.02039 | 0.0007 | 81.1967
16.5 | 1.6726 | 0.02246 | 0.0034 | 74.4702

## 133. Re 16M Mach 0.25 (1)
BIGFOIL.COM POLAR EXPORT
NACA63-117
NACA63-117 |  |  |  | Cl Max: | 1.34 | at alpha= | 13 | deg
JavaFoil+Calcfoil stall+Eppler ext transition |  |  |  | L/D Max: | 114.773 | at alpha= | 8 | deg
Re: | 16000000 |  |  | Cd Min: | 0.00523 | at alpha= | -0.5 | deg
Mach: | 0.25 |  |  | Cl=0 at alpha= | -0.88889 | deg
|  |  |  | @ Cl=0.1, Cd= | 0.0052459
|  |  |  | @ Cl=0.4, Cd= | 0.0058848
|  |  |  | @ Cl=0.6, Cd= | 0.0068142
alpha (deg) | Cl | Cd | Cm | Cl/Cd
-18.5 | -0.826 | 0.10925 | 0.001 | -7.558
-18 | -0.9 | 0.07918 | 0.001 | -11.364
-17.5 | -0.961 | 0.06215 | 0 | -15.468
-17 | -1.016 | 0.04968 | 0 | -20.454
-16.5 | -1.064 | 0.04058 | -0.001 | -26.221
-16 | -1.1 | 0.03567 | -0.001 | -30.841
-15.5 | -1.133 | 0.03054 | -0.002 | -37.088
-15 | -1.158 | 0.02677 | -0.003 | -43.243
-14.5 | -1.175 | 0.02379 | -0.003 | -49.37
-14 | -1.186 | 0.02105 | -0.004 | -56.349
-13.5 | -1.189 | 0.01905 | -0.004 | -62.443
-13 | -1.186 | 0.01739 | -0.005 | -68.195
-12.5 | -1.176 | 0.01615 | -0.006 | -72.808
-12 | -1.16 | 0.01487 | -0.006 | -78.039
-11.5 | -1.139 | 0.01387 | -0.007 | -82.127
-11 | -1.113 | 0.01282 | -0.008 | -86.828
-10.5 | -1.082 | 0.01196 | -0.008 | -90.419
-10 | -1.046 | 0.01119 | -0.009 | -93.516
-9.5 | -1.006 | 0.01058 | -0.01 | -95.021
-9 | -0.961 | 0.00995 | -0.01 | -96.535
-8.5 | -0.914 | 0.00939 | -0.011 | -97.32
-8 | -0.865 | 0.00828 | -0.012 | -104.413
-7.5 | -0.816 | 0.00866 | -0.013 | -94.196
-7 | -0.759 | 0.00829 | -0.013 | -91.538
-6.5 | -0.701 | 0.00799 | -0.014 | -87.633
-6 | -0.641 | 0.0077 | -0.015 | -83.214
-5.5 | -0.581 | 0.00743 | -0.015 | -78.169
-5 | -0.519 | 0.00693 | -0.016 | -74.873
-4.5 | -0.457 | 0.00672 | -0.016 | -68.047
-4 | -0.395 | 0.00649 | -0.017 | -60.813
-3.5 | -0.332 | 0.00623 | -0.018 | -53.237
-3 | -0.269 | 0.00592 | -0.018 | -45.338
-2.5 | -0.205 | 0.0057 | -0.019 | -35.976
-2 | -0.142 | 0.00559 | -0.02 | -25.361
-1.5 | -0.078 | 0.00545 | -0.02 | -14.327
-1 | -0.014 | 0.00537 | -0.021 | -2.695
-0.5 | 0.049 | 0.00523 | -0.022 | 9.412
0 | 0.113 | 0.00525 | -0.022 | 21.509
0.5 | 0.177 | 0.00533 | -0.023 | 33.183
1 | 0.24 | 0.00546 | -0.024 | 44.026
1.5 | 0.303 | 0.00562 | -0.024 | 54.017
2 | 0.367 | 0.00578 | -0.025 | 63.404
2.5 | 0.43 | 0.00598 | -0.026 | 71.947
3 | 0.493 | 0.00621 | -0.026 | 79.477
3.5 | 0.556 | 0.00658 | -0.027 | 84.558
4 | 0.618 | 0.00691 | -0.028 | 89.557
4.5 | 0.68 | 0.00723 | -0.028 | 94.059
5 | 0.742 | 0.00748 | -0.029 | 99.171
5.5 | 0.802 | 0.00801 | -0.03 | 100.104
6 | 0.861 | 0.00847 | -0.03 | 101.631
6.5 | 0.919 | 0.00882 | -0.031 | 104.176
7 | 0.976 | 0.0092 | -0.031 | 106.067
7.5 | 1.031 | 0.00963 | -0.032 | 107.005
8 | 1.078 | 0.0094 | -0.032 | 114.773
8.5 | 1.123 | 0.01058 | -0.033 | 106.067
9 | 1.165 | 0.01116 | -0.033 | 104.314
9.5 | 1.203 | 0.01182 | -0.034 | 101.74
10 | 1.238 | 0.01244 | -0.034 | 99.491
10.5 | 1.268 | 0.01321 | -0.035 | 96.017
11 | 1.294 | 0.01405 | -0.035 | 92.124
11.5 | 1.314 | 0.01502 | -0.036 | 87.469
12 | 1.328 | 0.01624 | -0.036 | 81.78
12.5 | 1.337 | 0.01753 | -0.036 | 76.261
13 | 1.34 | 0.01894 | -0.037 | 70.738
13.5 | 1.336 | 0.02072 | -0.037 | 64.457
14 | 1.324 | 0.02264 | -0.037 | 58.472
14.5 | 1.3 | 0.02489 | -0.038 | 52.227
15 | 1.269 | 0.02731 | -0.038 | 46.478
15.5 | 1.229 | 0.03087 | -0.038 | 39.829
16 | 1.184 | 0.03439 | -0.038 | 34.421
16.5 | 1.132 | 0.03834 | -0.038 | 29.527
17 | 1.073 | 0.0435 | -0.038 | 24.676
17.5 | 1.005 | 0.05213 | -0.038 | 19.279
18 | 0.931 | 0.0632 | -0.038 | 14.737

## 134. Re 16M Mach 0.25 (2)
BIGFOIL.COM POLAR EXPORT
NACA63-117
NACA63-117 |  |  |  | Cl Max: | 1.7239 | at alpha= | 20 | deg
XFOIL ncrit=9 |  |  |  | L/D Max: | 124.261 | at alpha= | 9.5 | deg
Re: | 16000000 |  |  | Cd Min: | 0.06425 | at alpha= | 20 | deg
Mach: | 0.25 |  |  | Cl=0 at alpha= | -0.78868 | deg
|  |  |  | @ Cl=0.1, Cd= | 0.0040205
|  |  |  | @ Cl=0.4, Cd= | 0.004587
|  |  |  | @ Cl=0.6, Cd= | 0.006002
alpha (deg) | Cl | Cd | Cm | Cl/Cd
-20 | -1.6762 | 0.05887 | -0.0389 | -28.4729
-19.5 | -1.6763 | 0.05297 | -0.0398 | -31.6462
-19 | -1.6746 | 0.04736 | -0.0403 | -35.359
-18.5 | -1.6687 | 0.04231 | -0.0405 | -39.4398
-18 | -1.6611 | 0.03755 | -0.0403 | -44.237
-17.5 | -1.6339 | 0.03298 | -0.043 | -49.5421
-17 | -1.5949 | 0.02897 | -0.0465 | -55.0535
-16 | -1.5251 | 0.02323 | -0.0487 | -65.6522
-15.5 | -1.5032 | 0.02097 | -0.0462 | -71.6834
-15 | -1.478 | 0.01901 | -0.0435 | -77.7486
-14.5 | -1.4506 | 0.01729 | -0.0408 | -83.8982
-14 | -1.4261 | 0.01559 | -0.0374 | -91.4753
-13.5 | -1.3986 | 0.01423 | -0.0338 | -98.2853
-13 | -1.3746 | 0.013 | -0.0293 | -105.7385
-12.5 | -1.3572 | 0.01216 | -0.0226 | -111.6118
-12 | -1.3147 | 0.01156 | -0.0197 | -113.7284
-11.5 | -1.2675 | 0.01096 | -0.0175 | -115.6478
-11 | -1.217 | 0.0104 | -0.0159 | -117.0192
-10.5 | -1.1633 | 0.00993 | -0.0147 | -117.1501
-10 | -1.1082 | 0.0095 | -0.0138 | -116.6526
-9.5 | -1.0522 | 0.00906 | -0.0131 | -116.1369
-9 | -0.9944 | 0.00872 | -0.0128 | -114.0367
-8.5 | -0.9366 | 0.00835 | -0.0125 | -112.1677
-8 | -0.8776 | 0.00804 | -0.0124 | -109.1542
-7.5 | -0.8183 | 0.00773 | -0.0124 | -105.8603
-7 | -0.7584 | 0.00747 | -0.0126 | -101.5261
-6.5 | -0.6983 | 0.00719 | -0.0128 | -97.121
-6 | -0.6379 | 0.00693 | -0.0131 | -92.0491
-5.5 | -0.5776 | 0.00663 | -0.0135 | -87.1192
-5 | -0.5175 | 0.00629 | -0.0139 | -82.2734
-4.5 | -0.4567 | 0.00601 | -0.0144 | -75.99
-4 | -0.3958 | 0.00572 | -0.015 | -69.1958
-3.5 | -0.3346 | 0.00546 | -0.0157 | -61.2821
-3 | -0.2732 | 0.00517 | -0.0164 | -52.8433
-2.5 | -0.2126 | 0.00474 | -0.0172 | -44.8523
-2 | -0.1514 | 0.00433 | -0.0181 | -34.9654
-1.5 | -0.089 | 0.00422 | -0.019 | -21.09
-1 | -0.0265 | 0.00416 | -0.0199 | -6.3702
-0.5 | 0.0362 | 0.00405 | -0.0208 | 8.9383
0 | 0.0989 | 0.00402 | -0.0218 | 24.602
0.5 | 0.1615 | 0.00405 | -0.0227 | 39.8765
1 | 0.2237 | 0.00415 | -0.0235 | 53.9036
1.5 | 0.2858 | 0.00426 | -0.0244 | 67.0892
2 | 0.3479 | 0.0044 | -0.0252 | 79.0682
2.5 | 0.4092 | 0.00462 | -0.0259 | 88.5714
3 | 0.4679 | 0.00517 | -0.0263 | 90.5029
3.5 | 0.5274 | 0.00559 | -0.0267 | 94.347
4 | 0.5873 | 0.00593 | -0.0271 | 99.0388
4.5 | 0.6473 | 0.00627 | -0.0275 | 103.2376
5 | 0.707 | 0.00659 | -0.0278 | 107.2838
5.5 | 0.7663 | 0.00695 | -0.028 | 110.259
6 | 0.8244 | 0.00737 | -0.028 | 111.8589
6.5 | 0.8835 | 0.0077 | -0.0281 | 114.7403
7 | 0.9422 | 0.00803 | -0.0281 | 117.335
7.5 | 1.0009 | 0.00834 | -0.028 | 120.012
8 | 1.0587 | 0.0087 | -0.0277 | 121.6897
8.5 | 1.116 | 0.00906 | -0.0273 | 123.1788
9 | 1.1724 | 0.00945 | -0.0267 | 124.0635
9.5 | 1.2277 | 0.00988 | -0.0259 | 124.2611
10 | 1.2813 | 0.01035 | -0.0248 | 123.7971
10.5 | 1.3336 | 0.01083 | -0.0234 | 123.1394
11 | 1.382 | 0.01142 | -0.0214 | 121.0158
11.5 | 1.428 | 0.012 | -0.019 | 119
12 | 1.456 | 0.01264 | -0.0135 | 115.1899
12.5 | 1.4807 | 0.01359 | -0.0083 | 108.9551
13 | 1.5063 | 0.01485 | -0.0039 | 101.4343
13.5 | 1.5343 | 0.01624 | -0.0003 | 94.4766
14 | 1.5628 | 0.0178 | 0.0029 | 87.7978
14.5 | 1.5896 | 0.01961 | 0.0059 | 81.0607
15 | 1.6102 | 0.02193 | 0.0089 | 73.4245
15.5 | 1.6296 | 0.02449 | 0.0115 | 66.5414
16 | 1.6497 | 0.02714 | 0.0138 | 60.7848
16.5 | 1.6649 | 0.02995 | 0.0163 | 55.5893
17 | 1.6832 | 0.03324 | 0.0177 | 50.6378
17.5 | 1.6959 | 0.03723 | 0.0188 | 45.552
18 | 1.7081 | 0.04147 | 0.0195 | 41.1888
18.5 | 1.7165 | 0.04634 | 0.0196 | 37.0414
19 | 1.7213 | 0.05177 | 0.0193 | 33.249
19.5 | 1.7234 | 0.05779 | 0.0183 | 29.8218
20 | 1.7239 | 0.06425 | 0.0168 | 26.8311

## 135. Re 16M Mach 0.50 (1)
BIGFOIL.COM POLAR EXPORT
NACA63-117
NACA63-117 |  |  |  | Cl Max: | 1.171 | at alpha= | 20 | deg
JavaFoil+Calcfoil stall+Eppler ext transition |  |  |  | L/D Max: | 97.376 | at alpha= | 5.5 | deg
Re: | 16000000 |  |  | Cd Min: | 0.00539 | at alpha= | 0 | deg
Mach: | 0.5 |  |  | Cl=0 at alpha= | -0.88732 | deg
|  |  |  | @ Cl=0.1, Cd= | 0.005401
|  |  |  | @ Cl=0.4, Cd= | 0.0060832
|  |  |  | @ Cl=0.6, Cd= | 0.007059
alpha (deg) | Cl | Cd | Cm | Cl/Cd
-20 | -1.082 | 0.18795 | 0.002 | -5.757
-19.5 | -1.052 | 0.18123 | 0.002 | -5.806
-19 | -1.024 | 0.17306 | 0.001 | -5.917
-18.5 | -0.997 | 0.16866 | 0.001 | -5.909
-18 | -0.97 | 0.15694 | 0.001 | -6.18
-17.5 | -0.939 | 0.15428 | 0 | -6.089
-17 | -0.911 | 0.14942 | 0 | -6.094
-16.5 | -0.885 | 0.13631 | -0.001 | -6.491
-16 | -0.865 | 0.11378 | -0.001 | -7.604
-15.5 | -0.835 | 0.10855 | -0.002 | -7.69
-15 | -0.801 | 0.10779 | -0.002 | -7.432
-14.5 | -0.822 | 0.0677 | -0.003 | -12.134
-14 | -0.817 | 0.04898 | -0.004 | -16.686
-13.5 | -0.808 | 0.03584 | -0.005 | -22.534
-13 | -0.789 | 0.02864 | -0.006 | -27.53
-12.5 | -0.705 | 0.05482 | -0.005 | -12.856
-12 | -0.721 | 0.02871 | -0.007 | -25.118
-11.5 | -0.7 | 0.02279 | -0.008 | -30.72
-11 | -0.578 | 0.07057 | -0.005 | -8.188
-10.5 | -0.634 | 0.02219 | -0.009 | -28.559
-10 | -0.799 | 0.01857 | -0.01 | -43.028
-9.5 | -0.943 | 0.01575 | -0.011 | -59.859
-9 | -0.955 | 0.014 | -0.011 | -68.233
-8.5 | -0.939 | 0.01271 | -0.012 | -73.899
-8 | -0.907 | 0.01173 | -0.013 | -77.308
-7.5 | -0.864 | 0.01068 | -0.014 | -80.92
-7 | -0.814 | 0.00994 | -0.014 | -81.96
-6.5 | -0.759 | 0.00932 | -0.015 | -81.455
-6 | -0.7 | 0.00917 | -0.016 | -76.356
-5.5 | -0.639 | 0.0082 | -0.017 | -77.999
-5 | -0.578 | 0.00803 | -0.018 | -71.978
-4.5 | -0.509 | 0.0073 | -0.018 | -69.781
-4 | -0.44 | 0.00703 | -0.019 | -62.575
-3.5 | -0.37 | 0.00677 | -0.02 | -54.69
-3 | -0.3 | 0.00631 | -0.021 | -47.567
-2.5 | -0.229 | 0.00599 | -0.021 | -38.247
-2 | -0.158 | 0.00581 | -0.022 | -27.258
-1.5 | -0.087 | 0.00567 | -0.023 | -15.386
-1 | -0.016 | 0.00555 | -0.024 | -2.912
-0.5 | 0.055 | 0.00542 | -0.024 | 10.163
0 | 0.126 | 0.00539 | -0.025 | 23.451
0.5 | 0.198 | 0.00547 | -0.026 | 36.12
1 | 0.269 | 0.00573 | -0.027 | 46.945
1.5 | 0.339 | 0.00592 | -0.027 | 57.268
2 | 0.41 | 0.00611 | -0.028 | 67.074
2.5 | 0.48 | 0.00635 | -0.029 | 75.627
3 | 0.551 | 0.00673 | -0.029 | 81.885
3.5 | 0.621 | 0.0072 | -0.03 | 86.231
4 | 0.69 | 0.0077 | -0.031 | 89.522
4.5 | 0.758 | 0.00808 | -0.032 | 93.844
5 | 0.825 | 0.00856 | -0.032 | 96.378
5.5 | 0.884 | 0.00908 | -0.033 | 97.376
6 | 0.941 | 0.01014 | -0.033 | 92.797
6.5 | 0.996 | 0.01075 | -0.034 | 92.69
7 | 1.046 | 0.01146 | -0.034 | 91.281
7.5 | 1.09 | 0.01234 | -0.035 | 88.347
8 | 1.126 | 0.01335 | -0.035 | 84.345
8.5 | 1.142 | 0.01444 | -0.036 | 79.109
9 | 1.131 | 0.01585 | -0.036 | 71.321
9.5 | 1.053 | 0.01801 | -0.037 | 58.471
10 | 0.714 | 0.02475 | -0.036 | 28.83
10.5 | 0.753 | 0.02292 | -0.037 | 32.868
11 | 0.744 | 0.03927 | -0.035 | 18.937
11.5 | 0.815 | 0.02491 | -0.038 | 32.733
12 | 0.838 | 0.02949 | -0.039 | 28.433
12.5 | 0.848 | 0.0399 | -0.038 | 21.262
13 | 0.896 | 0.03325 | -0.039 | 26.947
13.5 | 0.908 | 0.04334 | -0.039 | 20.942
14 | 0.936 | 0.04685 | -0.039 | 19.975
14.5 | 0.867 | 0.10751 | -0.026 | 8.068
15 | 0.907 | 0.1036 | -0.03 | 8.755
15.5 | 0.926 | 0.12147 | -0.028 | 7.627
16 | 0.949 | 0.13564 | -0.027 | 6.998
16.5 | 0.977 | 0.14351 | -0.028 | 6.808
17 | 1.008 | 0.14494 | -0.03 | 6.955
17.5 | 1.037 | 0.15304 | -0.03 | 6.776
18 | 1.06 | 0.17362 | -0.03 | 6.104
18.5 | 1.089 | 0.1764 | -0.031 | 6.173
19 | 1.118 | 0.17766 | -0.032 | 6.296
19.5 | 1.147 | 0.19332 | -0.032 | 5.933
20 | 1.171 | 0.21111 | -0.032 | 5.546

## 136. Re 16M Mach 0.50 (2)
BIGFOIL.COM POLAR EXPORT
NACA63-117
NACA63-117 |  |  |  | Cl Max: | 1.4125 | at alpha= | 11.5 | deg
XFOIL ncrit=9 |  |  |  | L/D Max: | 115.756 | at alpha= | 7.5 | deg
Re: | 16000000 |  |  | Cd Min: | 0.12985 | at alpha= | 16.5 | deg
Mach: | 0.5 |  |  | Cl=0 at alpha= | -0.77411 | deg
|  |  |  | @ Cl=0.1, Cd= | 0.004097
|  |  |  | @ Cl=0.4, Cd= | 0.0044758
|  |  |  | @ Cl=0.6, Cd= | 0.0057127
alpha (deg) | Cl | Cd | Cm | Cl/Cd
-16 | -0.9856 | 0.10991 | -0.0346 | -8.9673
-15.5 | -1.0062 | 0.09767 | -0.0429 | -10.302
-15 | -1.0289 | 0.08577 | -0.0508 | -11.996
-14.5 | -1.0565 | 0.07405 | -0.0581 | -14.2674
-14 | -1.0869 | 0.06303 | -0.0642 | -17.2442
-13.5 | -1.1176 | 0.05301 | -0.0686 | -21.0828
-13 | -1.1451 | 0.0442 | -0.071 | -25.9072
-12.5 | -1.1765 | 0.03605 | -0.0714 | -32.6352
-12 | -1.202 | 0.0292 | -0.0697 | -41.1644
-11.5 | -1.224 | 0.02334 | -0.0659 | -52.4422
-11 | -1.2328 | 0.01872 | -0.0606 | -65.8547
-10.5 | -1.2199 | 0.01554 | -0.0546 | -78.5006
-10 | -1.1901 | 0.01339 | -0.0489 | -88.8798
-9.5 | -1.1549 | 0.01184 | -0.0429 | -97.5422
-9 | -1.1317 | 0.01078 | -0.0344 | -104.9814
-8.5 | -1.0768 | 0.01003 | -0.0297 | -107.3579
-8 | -1.0135 | 0.00947 | -0.0265 | -107.0222
-7.5 | -0.9475 | 0.00895 | -0.0239 | -105.8659
-7 | -0.8787 | 0.0085 | -0.022 | -103.3765
-6.5 | -0.8095 | 0.00809 | -0.0205 | -100.0618
-6 | -0.7392 | 0.00771 | -0.0195 | -95.8755
-5.5 | -0.6685 | 0.00737 | -0.0189 | -90.7056
-5 | -0.5985 | 0.00699 | -0.0184 | -85.6223
-4.5 | -0.5291 | 0.00653 | -0.0181 | -81.026
-4 | -0.459 | 0.00614 | -0.0181 | -74.7557
-3 | -0.318 | 0.00539 | -0.0188 | -58.9981
-2.5 | -0.2487 | 0.00479 | -0.0193 | -51.9207
-2 | -0.1776 | 0.00445 | -0.0201 | -39.9101
-1.5 | -0.1051 | 0.00428 | -0.0211 | -24.5561
-1 | -0.0328 | 0.00417 | -0.0221 | -7.8657
-0.5 | 0.0398 | 0.00413 | -0.0231 | 9.6368
0 | 0.1127 | 0.00409 | -0.0242 | 27.555
0.5 | 0.1855 | 0.00411 | -0.0252 | 45.1338
1 | 0.258 | 0.00417 | -0.0262 | 61.8705
1.5 | 0.3299 | 0.00432 | -0.027 | 76.3657
2 | 0.4019 | 0.00448 | -0.0278 | 89.7098
2.5 | 0.4732 | 0.00472 | -0.0284 | 100.2542
3 | 0.5418 | 0.00521 | -0.0286 | 103.9923
4 | 0.6761 | 0.00637 | -0.028 | 106.1381
4.5 | 0.7443 | 0.00684 | -0.0276 | 108.8158
5 | 0.8127 | 0.00728 | -0.0269 | 111.6346
5.5 | 0.8774 | 0.00791 | -0.0255 | 110.9229
6 | 0.9444 | 0.00839 | -0.0242 | 112.5626
6.5 | 1.0114 | 0.00883 | -0.0225 | 114.5413
7 | 1.0768 | 0.00933 | -0.0203 | 115.4126
7.5 | 1.1402 | 0.00985 | -0.0176 | 115.7563
8 | 1.1985 | 0.01046 | -0.0138 | 114.5793
8.5 | 1.2355 | 0.01117 | -0.0067 | 110.6088
9 | 1.2692 | 0.01237 | -0.0001 | 102.6031
9.5 | 1.3094 | 0.0138 | 0.0052 | 94.8841
10 | 1.3483 | 0.01557 | 0.0102 | 86.596
10.5 | 1.3814 | 0.01786 | 0.0153 | 77.346
11 | 1.4073 | 0.02077 | 0.0204 | 67.7564
11.5 | 1.4125 | 0.02505 | 0.0256 | 56.3872
12 | 1.3969 | 0.03093 | 0.0297 | 45.1633
12.5 | 1.373 | 0.0381 | 0.032 | 36.0367
13 | 1.3426 | 0.04659 | 0.0321 | 28.8173
13.5 | 1.3102 | 0.05612 | 0.0303 | 23.3464
14 | 1.2802 | 0.06642 | 0.0268 | 19.2743
14.5 | 1.2486 | 0.07788 | 0.0214 | 16.0324
15 | 1.2193 | 0.09006 | 0.0146 | 13.5388
15.5 | 1.1908 | 0.10302 | 0.0065 | 11.5589
16 | 1.1632 | 0.11661 | -0.0026 | 9.9751
16.5 | 1.1418 | 0.12985 | -0.0116 | 8.7932

## 137. Re 18M Mach 0.00 (1)
BIGFOIL.COM POLAR EXPORT
NACA63-117
NACA63-117 |  |  |  | Cl Max: | 1.426 | at alpha= | 14.5 | deg
JavaFoil+Calcfoil stall+Eppler ext transition |  |  |  | L/D Max: | 117.335 | at alpha= | 9 | deg
Re: | 18000000 |  |  | Cd Min: | 0.00527 | at alpha= | 0 | deg
Mach: | 0 |  |  | Cl=0 at alpha= | -0.8871 | deg
|  |  |  | @ Cl=0.1, Cd= | 0.0052744
|  |  |  | @ Cl=0.4, Cd= | 0.0058479
|  |  |  | @ Cl=0.6, Cd= | 0.0067042
alpha (deg) | Cl | Cd | Cm | Cl/Cd
-20 | -1.189 | 0.0572 | 0.003 | -20.778
-19.5 | -1.213 | 0.0494 | 0.002 | -24.559
-19 | -1.233 | 0.04452 | 0.002 | -27.684
-18.5 | -1.25 | 0.04022 | 0.001 | -31.07
-18 | -1.266 | 0.03542 | 0.001 | -35.748
-17.5 | -1.279 | 0.03164 | 0 | -40.414
-17 | -1.287 | 0.0289 | 0 | -44.527
-16.5 | -1.292 | 0.02647 | -0.001 | -48.805
-16 | -1.293 | 0.02428 | -0.001 | -53.274
-15.5 | -1.292 | 0.02211 | -0.002 | -58.459
-15 | -1.287 | 0.02039 | -0.003 | -63.098
-14.5 | -1.279 | 0.01845 | -0.003 | -69.327
-14 | -1.267 | 0.017 | -0.004 | -74.523
-13.5 | -1.251 | 0.01566 | -0.004 | -79.869
-13 | -1.23 | 0.01466 | -0.005 | -83.916
-12.5 | -1.206 | 0.01363 | -0.006 | -88.529
-12 | -1.179 | 0.01279 | -0.006 | -92.183
-11.5 | -1.148 | 0.01202 | -0.007 | -95.5
-11 | -1.113 | 0.01134 | -0.008 | -98.191
-10.5 | -1.076 | 0.01067 | -0.008 | -100.848
-10 | -1.036 | 0.01007 | -0.009 | -102.9
-9.5 | -0.993 | 0.00957 | -0.009 | -103.748
-9 | -0.947 | 0.00844 | -0.01 | -112.206
-8.5 | -0.902 | 0.00857 | -0.011 | -105.206
-8 | -0.848 | 0.00816 | -0.011 | -104.017
-7.5 | -0.793 | 0.00814 | -0.012 | -97.459
-7 | -0.737 | 0.0079 | -0.013 | -93.32
-6.5 | -0.68 | 0.00756 | -0.013 | -89.954
-6 | -0.622 | 0.00731 | -0.014 | -85.078
-5.5 | -0.563 | 0.00713 | -0.015 | -78.987
-5 | -0.503 | 0.0067 | -0.015 | -75.046
-4.5 | -0.443 | 0.00648 | -0.016 | -68.298
-4 | -0.382 | 0.00635 | -0.017 | -60.194
-3.5 | -0.321 | 0.00613 | -0.017 | -52.426
-3 | -0.26 | 0.0059 | -0.018 | -44.05
-2.5 | -0.199 | 0.00569 | -0.019 | -34.926
-2 | -0.137 | 0.00551 | -0.019 | -24.902
-1.5 | -0.076 | 0.00545 | -0.02 | -13.886
-1 | -0.014 | 0.00538 | -0.02 | -2.605
-0.5 | 0.048 | 0.0053 | -0.021 | 8.993
0 | 0.109 | 0.00527 | -0.022 | 20.769
0.5 | 0.171 | 0.00535 | -0.022 | 31.955
1 | 0.233 | 0.00548 | -0.023 | 42.492
1.5 | 0.294 | 0.0056 | -0.024 | 52.454
2 | 0.355 | 0.00571 | -0.024 | 62.175
2.5 | 0.417 | 0.0059 | -0.025 | 70.613
3 | 0.478 | 0.00618 | -0.026 | 77.347
3.5 | 0.539 | 0.00641 | -0.026 | 84.014
4 | 0.599 | 0.0067 | -0.027 | 89.412
4.5 | 0.659 | 0.00695 | -0.027 | 94.896
5 | 0.719 | 0.00716 | -0.028 | 100.323
5.5 | 0.778 | 0.00763 | -0.029 | 101.912
6 | 0.835 | 0.00801 | -0.029 | 104.309
6.5 | 0.892 | 0.00831 | -0.03 | 107.325
7 | 0.948 | 0.00857 | -0.03 | 110.652
7.5 | 1.003 | 0.00896 | -0.031 | 111.905
8 | 1.056 | 0.00936 | -0.032 | 112.813
8.5 | 1.107 | 0.00979 | -0.032 | 113.029
9 | 1.15 | 0.0098 | -0.033 | 117.335
9.5 | 1.19 | 0.01065 | -0.033 | 111.774
10 | 1.229 | 0.01121 | -0.033 | 109.63
10.5 | 1.266 | 0.01175 | -0.034 | 107.695
11 | 1.299 | 0.01237 | -0.034 | 105.026
11.5 | 1.329 | 0.01304 | -0.035 | 101.941
12 | 1.355 | 0.01391 | -0.035 | 97.39
12.5 | 1.378 | 0.01486 | -0.036 | 92.725
13 | 1.397 | 0.01585 | -0.036 | 88.15
13.5 | 1.412 | 0.01715 | -0.036 | 82.286
14 | 1.423 | 0.01833 | -0.037 | 77.623
14.5 | 1.426 | 0.01975 | -0.037 | 72.206
15 | 1.425 | 0.02138 | -0.037 | 66.665
15.5 | 1.422 | 0.02301 | -0.038 | 61.776
16 | 1.413 | 0.02482 | -0.038 | 56.936
16.5 | 1.402 | 0.02683 | -0.038 | 52.254
17 | 1.387 | 0.02904 | -0.039 | 47.745
17.5 | 1.368 | 0.03185 | -0.039 | 42.94
18 | 1.347 | 0.03442 | -0.039 | 39.126
18.5 | 1.321 | 0.03836 | -0.039 | 34.447
19 | 1.295 | 0.04201 | -0.039 | 30.813
19.5 | 1.265 | 0.04679 | -0.039 | 27.03

## 138. Re 18M Mach 0.00 (2)
BIGFOIL.COM POLAR EXPORT
NACA63-117
NACA63-117 |  |  |  | Cl Max: | 1.7943 | at alpha= | 20 | deg
XFOIL ncrit=9 |  |  |  | L/D Max: | 129.699 | at alpha= | 11 | deg
Re: | 18000000 |  |  | Cd Min: | 0.0404 | at alpha= | 20 | deg
Mach: | 0 |  |  | Cl=0 at alpha= | -0.79382 | deg
|  |  |  | @ Cl=0.1, Cd= | 0.0040208
|  |  |  | @ Cl=0.4, Cd= | 0.0047056
|  |  |  | @ Cl=0.6, Cd= | 0.0059592
alpha (deg) | Cl | Cd | Cm | Cl/Cd
-20 | -1.7522 | 0.03598 | -0.0281 | -48.6993
-19.5 | -1.7417 | 0.03223 | -0.028 | -54.0397
-19 | -1.7264 | 0.02906 | -0.0276 | -59.4081
-18.5 | -1.7107 | 0.02602 | -0.0271 | -65.7456
-18 | -1.6709 | 0.02352 | -0.0298 | -71.0417
-17.5 | -1.6273 | 0.02121 | -0.0328 | -76.7232
-17 | -1.5809 | 0.01945 | -0.0356 | -81.2802
-16.5 | -1.5597 | 0.01793 | -0.033 | -86.9883
-16 | -1.5354 | 0.01651 | -0.0306 | -92.9982
-15.5 | -1.5104 | 0.01525 | -0.028 | -99.0426
-15 | -1.487 | 0.01406 | -0.0247 | -105.761
-14.5 | -1.4655 | 0.01307 | -0.0207 | -112.127
-14 | -1.45 | 0.01233 | -0.0146 | -117.5994
-13.5 | -1.4095 | 0.01177 | -0.0127 | -119.7536
-13 | -1.365 | 0.01128 | -0.0114 | -121.0106
-12.5 | -1.3184 | 0.0108 | -0.0105 | -122.0741
-12 | -1.2705 | 0.0103 | -0.0097 | -123.3495
-11.5 | -1.2203 | 0.00987 | -0.0092 | -123.6373
-11 | -1.1683 | 0.00952 | -0.009 | -122.7206
-10.5 | -1.1157 | 0.00913 | -0.0088 | -122.2015
-10 | -1.0624 | 0.00876 | -0.0088 | -121.2785
-9.5 | -1.0077 | 0.00847 | -0.009 | -118.9728
-9 | -0.9526 | 0.00815 | -0.0092 | -116.8834
-8.5 | -0.897 | 0.00786 | -0.0094 | -114.1221
-8 | -0.8406 | 0.00761 | -0.0098 | -110.4599
-7.5 | -0.784 | 0.00734 | -0.0102 | -106.812
-7 | -0.7269 | 0.00711 | -0.0107 | -102.2363
-6.5 | -0.6693 | 0.00688 | -0.0112 | -97.282
-6 | -0.6117 | 0.00664 | -0.0118 | -92.1235
-5.5 | -0.5539 | 0.00639 | -0.0124 | -86.6823
-5 | -0.4963 | 0.00607 | -0.013 | -81.7628
-4.5 | -0.4379 | 0.00585 | -0.0136 | -74.8547
-4 | -0.3793 | 0.00559 | -0.0143 | -67.8533
-3.5 | -0.3205 | 0.00538 | -0.0151 | -59.5725
-3 | -0.2617 | 0.0051 | -0.0159 | -51.3137
-2.5 | -0.203 | 0.00479 | -0.0166 | -42.38
-2 | -0.1445 | 0.00438 | -0.0175 | -32.9909
-1.5 | -0.0847 | 0.00423 | -0.0184 | -20.0236
-1 | -0.0247 | 0.00414 | -0.0193 | -5.9662
-0.5 | 0.0352 | 0.00406 | -0.0202 | 8.67
0 | 0.0952 | 0.00402 | -0.0211 | 23.6816
0.5 | 0.1551 | 0.00403 | -0.022 | 38.4864
1 | 0.2147 | 0.00415 | -0.0228 | 51.7349
1.5 | 0.2744 | 0.00428 | -0.0237 | 64.1121
2 | 0.3337 | 0.00441 | -0.0245 | 75.6689
2.5 | 0.3924 | 0.00463 | -0.0252 | 84.7516
3 | 0.4487 | 0.00519 | -0.0256 | 86.4547
3.5 | 0.5064 | 0.00551 | -0.0262 | 91.9056
4 | 0.5644 | 0.00578 | -0.0268 | 97.6471
4.5 | 0.622 | 0.00607 | -0.0273 | 102.4712
5 | 0.6794 | 0.00636 | -0.0278 | 106.8239
5.5 | 0.7363 | 0.00668 | -0.0282 | 110.2246
6 | 0.7926 | 0.00702 | -0.0286 | 112.906
6.5 | 0.8491 | 0.00733 | -0.0289 | 115.839
7 | 0.9054 | 0.00761 | -0.0292 | 118.975
7.5 | 0.9615 | 0.00789 | -0.0295 | 121.8631
8 | 1.0169 | 0.0082 | -0.0297 | 124.0122
8.5 | 1.0723 | 0.00847 | -0.0299 | 126.5998
9 | 1.1264 | 0.00882 | -0.03 | 127.7098
9.5 | 1.1804 | 0.00914 | -0.03 | 129.1466
10 | 1.2331 | 0.00952 | -0.0298 | 129.5273
10.5 | 1.2848 | 0.00992 | -0.0295 | 129.5161
11 | 1.3359 | 0.0103 | -0.029 | 129.699
11.5 | 1.3847 | 0.01077 | -0.0283 | 128.5701
12 | 1.4319 | 0.01126 | -0.0273 | 127.167
12.5 | 1.4778 | 0.01174 | -0.0261 | 125.8773
13 | 1.5195 | 0.0123 | -0.0243 | 123.5366
13.5 | 1.5465 | 0.01292 | -0.0198 | 119.6981
14 | 1.5669 | 0.01376 | -0.0148 | 113.8735
14.5 | 1.5929 | 0.01471 | -0.0113 | 108.2869
15 | 1.6192 | 0.01583 | -0.0083 | 102.2868
15.5 | 1.6434 | 0.0172 | -0.0055 | 95.5465
16 | 1.6658 | 0.01881 | -0.0028 | 88.5593
16.5 | 1.6862 | 0.02065 | -0.0003 | 81.6562
17 | 1.7025 | 0.02254 | 0.0025 | 75.5324
17.5 | 1.7228 | 0.02474 | 0.0042 | 69.6362
18 | 1.7406 | 0.02724 | 0.0057 | 63.8987
18.5 | 1.7574 | 0.02997 | 0.007 | 58.6386
19 | 1.7733 | 0.03294 | 0.0079 | 53.8342
19.5 | 1.7862 | 0.03638 | 0.0085 | 49.0984
20 | 1.7943 | 0.0404 | 0.0089 | 44.4134

## 139. Re 18M Mach 0.10 (1)
BIGFOIL.COM POLAR EXPORT
NACA63-117
NACA63-117 |  |  |  | Cl Max: | 1.413 | at alpha= | 14.5 | deg
JavaFoil+Calcfoil stall+Eppler ext transition |  |  |  | L/D Max: | 120.879 | at alpha= | 9 | deg
Re: | 18000000 |  |  | Cd Min: | 0.00526 | at alpha= | 0 | deg
Mach: | 0.1 |  |  | Cl=0 at alpha= | -0.8871 | deg
|  |  |  | @ Cl=0.1, Cd= | 0.0052664
|  |  |  | @ Cl=0.4, Cd= | 0.005851
|  |  |  | @ Cl=0.6, Cd= | 0.0067308
alpha (deg) | Cl | Cd | Cm | Cl/Cd
-20 | -1.134 | 0.06279 | 0.003 | -18.066
-19.5 | -1.165 | 0.05348 | 0.002 | -21.775
-19 | -1.188 | 0.04783 | 0.002 | -24.847
-18.5 | -1.21 | 0.04288 | 0.001 | -28.216
-18 | -1.228 | 0.03896 | 0.001 | -31.517
-17.5 | -1.248 | 0.03317 | 0 | -37.633
-17 | -1.26 | 0.03018 | 0 | -41.76
-16.5 | -1.269 | 0.02753 | -0.001 | -46.082
-16 | -1.275 | 0.02495 | -0.001 | -51.076
-15.5 | -1.275 | 0.02312 | -0.002 | -55.153
-15 | -1.274 | 0.02102 | -0.003 | -60.601
-14.5 | -1.268 | 0.0192 | -0.003 | -66.024
-14 | -1.258 | 0.01759 | -0.004 | -71.523
-13.5 | -1.245 | 0.01601 | -0.004 | -77.718
-13 | -1.226 | 0.01498 | -0.005 | -81.853
-12.5 | -1.204 | 0.01388 | -0.006 | -86.71
-12 | -1.178 | 0.01303 | -0.006 | -90.365
-11.5 | -1.148 | 0.01222 | -0.007 | -93.909
-11 | -1.114 | 0.01152 | -0.008 | -96.73
-10.5 | -1.078 | 0.01082 | -0.008 | -99.589
-10 | -1.038 | 0.0102 | -0.009 | -101.779
-9.5 | -0.995 | 0.00968 | -0.009 | -102.826
-9 | -0.949 | 0.00855 | -0.01 | -111.068
-8.5 | -0.906 | 0.00861 | -0.011 | -105.153
-8 | -0.852 | 0.00818 | -0.012 | -104.166
-7.5 | -0.797 | 0.00823 | -0.012 | -96.808
-7 | -0.741 | 0.00794 | -0.013 | -93.321
-6.5 | -0.683 | 0.00766 | -0.013 | -89.237
-6 | -0.625 | 0.0074 | -0.014 | -84.47
-5.5 | -0.566 | 0.00713 | -0.015 | -79.282
-5 | -0.506 | 0.00671 | -0.015 | -75.305
-4.5 | -0.445 | 0.00649 | -0.016 | -68.57
-4 | -0.384 | 0.00636 | -0.017 | -60.415
-3.5 | -0.323 | 0.00613 | -0.017 | -52.679
-3 | -0.261 | 0.0059 | -0.018 | -44.28
-2.5 | -0.2 | 0.00569 | -0.019 | -35.077
-2 | -0.138 | 0.00555 | -0.019 | -24.828
-1.5 | -0.076 | 0.00544 | -0.02 | -13.96
-1 | -0.014 | 0.00538 | -0.021 | -2.618
-0.5 | 0.048 | 0.0053 | -0.021 | 9.046
0 | 0.11 | 0.00526 | -0.022 | 20.901
0.5 | 0.172 | 0.00535 | -0.022 | 32.122
1 | 0.234 | 0.00547 | -0.023 | 42.759
1.5 | 0.295 | 0.0056 | -0.024 | 52.736
2 | 0.357 | 0.00574 | -0.024 | 62.196
2.5 | 0.419 | 0.0059 | -0.025 | 70.961
3 | 0.48 | 0.00618 | -0.026 | 77.751
3.5 | 0.541 | 0.00646 | -0.026 | 83.744
4 | 0.602 | 0.00674 | -0.027 | 89.28
4.5 | 0.662 | 0.00699 | -0.028 | 94.731
5 | 0.722 | 0.00722 | -0.028 | 100.024
5.5 | 0.781 | 0.00768 | -0.029 | 101.668
6 | 0.839 | 0.00802 | -0.029 | 104.603
6.5 | 0.897 | 0.00834 | -0.03 | 107.55
7 | 0.953 | 0.00866 | -0.031 | 110.033
7.5 | 1.007 | 0.00902 | -0.031 | 111.738
8 | 1.061 | 0.00944 | -0.032 | 112.325
8.5 | 1.111 | 0.00987 | -0.032 | 112.62
9 | 1.152 | 0.00953 | -0.033 | 120.879
9.5 | 1.193 | 0.01076 | -0.033 | 110.829
10 | 1.231 | 0.01135 | -0.034 | 108.463
10.5 | 1.267 | 0.0119 | -0.034 | 106.449
11 | 1.299 | 0.01257 | -0.034 | 103.346
11.5 | 1.328 | 0.01325 | -0.035 | 100.259
12 | 1.353 | 0.01416 | -0.035 | 95.556
12.5 | 1.374 | 0.01514 | -0.036 | 90.75
13 | 1.391 | 0.0162 | -0.036 | 85.9
13.5 | 1.404 | 0.01755 | -0.036 | 79.999
14 | 1.412 | 0.01879 | -0.037 | 75.181
14.5 | 1.413 | 0.02028 | -0.037 | 69.703
15 | 1.409 | 0.02201 | -0.037 | 64.032
15.5 | 1.402 | 0.02376 | -0.038 | 58.999
16 | 1.39 | 0.02569 | -0.038 | 54.087
16.5 | 1.374 | 0.02783 | -0.038 | 49.372
17 | 1.353 | 0.03072 | -0.039 | 44.061
17.5 | 1.331 | 0.03328 | -0.039 | 39.998
18 | 1.304 | 0.03695 | -0.039 | 35.289
18.5 | 1.275 | 0.04049 | -0.039 | 31.49
19 | 1.244 | 0.0446 | -0.039 | 27.884
19.5 | 1.21 | 0.04927 | -0.039 | 24.568

## 140. Re 18M Mach 0.10 (2)
BIGFOIL.COM POLAR EXPORT
NACA63-117
NACA63-117 |  |  |  | Cl Max: | 1.7856 | at alpha= | 20 | deg
XFOIL ncrit=9 |  |  |  | L/D Max: | 129.211 | at alpha= | 10.5 | deg
Re: | 18000000 |  |  | Cd Min: | 0.0436 | at alpha= | 20 | deg
Mach: | 0.1 |  |  | Cl=0 at alpha= | -0.79353 | deg
|  |  |  | @ Cl=0.1, Cd= | 0.0040114
|  |  |  | @ Cl=0.4, Cd= | 0.0046895
|  |  |  | @ Cl=0.6, Cd= | 0.00596
alpha (deg) | Cl | Cd | Cm | Cl/Cd
-20 | -1.7463 | 0.0389 | -0.0302 | -44.892
-19.5 | -1.7368 | 0.03483 | -0.0302 | -49.8651
-19 | -1.7229 | 0.03135 | -0.0299 | -54.9569
-18.5 | -1.7081 | 0.02808 | -0.0294 | -60.8298
-18 | -1.6717 | 0.0252 | -0.032 | -66.3373
-17 | -1.5794 | 0.02045 | -0.0388 | -77.2323
-16.5 | -1.5598 | 0.01885 | -0.0359 | -82.748
-16 | -1.5367 | 0.01725 | -0.0335 | -89.0841
-15.5 | -1.5106 | 0.01591 | -0.031 | -94.9466
-15 | -1.486 | 0.01464 | -0.028 | -101.5027
-14.5 | -1.4622 | 0.01353 | -0.0244 | -108.071
-14 | -1.4471 | 0.01257 | -0.0187 | -115.1233
-13.5 | -1.4165 | 0.01199 | -0.0148 | -118.1401
-13 | -1.3733 | 0.01145 | -0.0131 | -119.9389
-12.5 | -1.3266 | 0.01097 | -0.0119 | -120.9298
-12 | -1.2788 | 0.01045 | -0.0109 | -122.3732
-11.5 | -1.2288 | 0.00999 | -0.0102 | -123.003
-11 | -1.1766 | 0.00961 | -0.0098 | -122.435
-10.5 | -1.1235 | 0.00923 | -0.0096 | -121.7226
-10 | -1.0699 | 0.00884 | -0.0095 | -121.0294
-9.5 | -1.0149 | 0.00853 | -0.0095 | -118.9801
-9 | -0.9593 | 0.00821 | -0.0096 | -116.8453
-8.5 | -0.9034 | 0.00791 | -0.0098 | -114.2099
-8 | -0.8465 | 0.00766 | -0.0102 | -110.5091
-7.5 | -0.7894 | 0.00738 | -0.0105 | -106.9648
-7 | -0.7318 | 0.00715 | -0.011 | -102.3497
-6.5 | -0.6739 | 0.00691 | -0.0115 | -97.5253
-6 | -0.6158 | 0.00667 | -0.012 | -92.3238
-5.5 | -0.5577 | 0.00641 | -0.0125 | -87.0047
-5 | -0.4995 | 0.0061 | -0.0131 | -81.8852
-4.5 | -0.4408 | 0.00587 | -0.0137 | -75.0937
-4 | -0.3818 | 0.00561 | -0.0144 | -68.057
-3.5 | -0.3227 | 0.00539 | -0.0152 | -59.8701
-3 | -0.2634 | 0.0051 | -0.0159 | -51.6471
-2.5 | -0.2043 | 0.00479 | -0.0167 | -42.6514
-2 | -0.1455 | 0.00438 | -0.0176 | -33.2192
-1.5 | -0.0853 | 0.00423 | -0.0185 | -20.1655
-1 | -0.0249 | 0.00414 | -0.0194 | -6.0145
-0.5 | 0.0354 | 0.00406 | -0.0203 | 8.7192
0 | 0.0957 | 0.00401 | -0.0212 | 23.8653
0.5 | 0.1561 | 0.00403 | -0.0221 | 38.7345
1 | 0.2161 | 0.00415 | -0.0229 | 52.0723
1.5 | 0.2761 | 0.00427 | -0.0238 | 64.6604
2 | 0.3359 | 0.0044 | -0.0246 | 76.3409
2.5 | 0.3949 | 0.00464 | -0.0253 | 85.1078
3 | 0.4516 | 0.00519 | -0.0257 | 87.0135
3.5 | 0.5096 | 0.00552 | -0.0263 | 92.3188
4 | 0.568 | 0.0058 | -0.0268 | 97.931
4.5 | 0.626 | 0.00609 | -0.0274 | 102.7915
5 | 0.6837 | 0.00638 | -0.0278 | 107.163
5.5 | 0.7411 | 0.0067 | -0.0282 | 110.6119
6 | 0.7976 | 0.00707 | -0.0285 | 112.8147
6.5 | 0.8546 | 0.00737 | -0.0288 | 115.9566
7 | 0.9113 | 0.00765 | -0.0291 | 119.1242
7.5 | 0.9678 | 0.00794 | -0.0294 | 121.8892
8 | 1.0237 | 0.00825 | -0.0295 | 124.0848
8.5 | 1.0794 | 0.00853 | -0.0296 | 126.5416
9 | 1.1339 | 0.00889 | -0.0296 | 127.5478
9.5 | 1.1883 | 0.00922 | -0.0295 | 128.8829
10 | 1.2411 | 0.00962 | -0.0292 | 129.0125
10.5 | 1.2934 | 0.01001 | -0.0287 | 129.2108
11 | 1.3444 | 0.01043 | -0.0282 | 128.8974
11.5 | 1.393 | 0.01092 | -0.0272 | 127.5641
12 | 1.4404 | 0.01141 | -0.026 | 126.2401
12.5 | 1.4855 | 0.01192 | -0.0245 | 124.6225
13 | 1.5244 | 0.01253 | -0.022 | 121.66
13.5 | 1.5431 | 0.01325 | -0.0161 | 116.4604
14 | 1.5674 | 0.01417 | -0.0119 | 110.614
14.5 | 1.5942 | 0.01523 | -0.0085 | 104.675
15 | 1.6202 | 0.01649 | -0.0055 | 98.2535
15.5 | 1.6434 | 0.01804 | -0.0026 | 91.0976
16 | 1.6644 | 0.01987 | 0.0001 | 83.7645
16.5 | 1.685 | 0.02184 | 0.0025 | 77.152
17.5 | 1.7222 | 0.0262 | 0.0068 | 65.7328
18 | 1.7393 | 0.02891 | 0.0082 | 60.1626
18.5 | 1.7551 | 0.03191 | 0.0094 | 55.0016
19 | 1.7693 | 0.03524 | 0.0102 | 50.2072
19.5 | 1.7806 | 0.03903 | 0.0107 | 45.6213
20 | 1.7856 | 0.0436 | 0.0109 | 40.9541

## 141. Re 18M Mach 0.25 (1)
BIGFOIL.COM POLAR EXPORT
NACA63-117
NACA63-117 |  |  |  | Cl Max: | 1.341 | at alpha= | 13 | deg
JavaFoil+Calcfoil stall+Eppler ext transition |  |  |  | L/D Max: | 109.05 | at alpha= | 8 | deg
Re: | 18000000 |  |  | Cd Min: | 0.00533 | at alpha= | 0 | deg
Mach: | 0.25 |  |  | Cl=0 at alpha= | -0.88889 | deg
|  |  |  | @ Cl=0.1, Cd= | 0.0053361
|  |  |  | @ Cl=0.4, Cd= | 0.00591
|  |  |  | @ Cl=0.6, Cd= | 0.0067771
alpha (deg) | Cl | Cd | Cm | Cl/Cd
-18.5 | -0.831 | 0.10363 | 0.001 | -8.018
-18 | -0.901 | 0.07802 | 0.001 | -11.547
-17.5 | -0.965 | 0.05917 | 0 | -16.314
-17 | -1.017 | 0.04892 | 0 | -20.793
-16.5 | -1.067 | 0.03915 | -0.001 | -27.246
-16 | -1.103 | 0.0345 | -0.001 | -31.957
-15.5 | -1.135 | 0.02961 | -0.002 | -38.328
-15 | -1.159 | 0.02598 | -0.003 | -44.626
-14.5 | -1.176 | 0.02312 | -0.003 | -50.892
-14 | -1.187 | 0.02071 | -0.004 | -57.305
-13.5 | -1.19 | 0.01878 | -0.004 | -63.374
-13 | -1.188 | 0.01693 | -0.005 | -70.161
-12.5 | -1.178 | 0.01571 | -0.006 | -74.976
-12 | -1.162 | 0.01448 | -0.006 | -80.236
-11.5 | -1.141 | 0.0135 | -0.007 | -84.474
-11 | -1.114 | 0.01249 | -0.008 | -89.181
-10.5 | -1.083 | 0.01167 | -0.008 | -92.838
-10 | -1.047 | 0.01099 | -0.009 | -95.229
-9.5 | -1.007 | 0.01034 | -0.01 | -97.402
-9 | -0.962 | 0.00977 | -0.01 | -98.504
-8.5 | -0.915 | 0.00923 | -0.011 | -99.109
-8 | -0.867 | 0.00848 | -0.012 | -102.239
-7.5 | -0.816 | 0.00824 | -0.013 | -99.004
-7 | -0.759 | 0.0082 | -0.013 | -92.533
-6.5 | -0.701 | 0.00786 | -0.014 | -89.129
-6 | -0.641 | 0.00759 | -0.015 | -84.407
-5.5 | -0.581 | 0.00735 | -0.015 | -78.979
-5 | -0.519 | 0.00708 | -0.016 | -73.356
-4.5 | -0.457 | 0.00667 | -0.016 | -68.507
-4 | -0.395 | 0.00642 | -0.017 | -61.469
-3.5 | -0.332 | 0.00627 | -0.018 | -52.926
-3 | -0.269 | 0.00597 | -0.018 | -45.004
-2.5 | -0.205 | 0.00575 | -0.019 | -35.685
-2 | -0.142 | 0.00561 | -0.02 | -25.271
-1.5 | -0.078 | 0.00549 | -0.02 | -14.219
-1 | -0.014 | 0.00542 | -0.021 | -2.668
-0.5 | 0.049 | 0.00536 | -0.022 | 9.187
0 | 0.113 | 0.00533 | -0.022 | 21.199
0.5 | 0.177 | 0.00539 | -0.023 | 32.775
1 | 0.24 | 0.00555 | -0.024 | 43.324
1.5 | 0.303 | 0.00564 | -0.024 | 53.744
2 | 0.367 | 0.0058 | -0.025 | 63.279
2.5 | 0.43 | 0.00601 | -0.026 | 71.583
3 | 0.493 | 0.00625 | -0.026 | 78.867
3.5 | 0.556 | 0.00655 | -0.027 | 84.867
4 | 0.618 | 0.00687 | -0.028 | 89.968
4.5 | 0.68 | 0.00718 | -0.028 | 94.816
5 | 0.742 | 0.0074 | -0.029 | 100.273
5.5 | 0.802 | 0.00789 | -0.03 | 101.622
6 | 0.861 | 0.00833 | -0.03 | 103.368
6.5 | 0.919 | 0.00867 | -0.031 | 106.07
7 | 0.976 | 0.00902 | -0.031 | 108.214
7.5 | 1.031 | 0.00945 | -0.032 | 109.035
8 | 1.084 | 0.00994 | -0.033 | 109.05
8.5 | 1.124 | 0.01041 | -0.033 | 108.037
9 | 1.166 | 0.01091 | -0.033 | 106.854
9.5 | 1.205 | 0.01154 | -0.034 | 104.362
10 | 1.239 | 0.01221 | -0.034 | 101.527
10.5 | 1.27 | 0.01289 | -0.035 | 98.554
11 | 1.296 | 0.01371 | -0.035 | 94.496
11.5 | 1.315 | 0.01473 | -0.036 | 89.286
12 | 1.33 | 0.01589 | -0.036 | 83.699
12.5 | 1.339 | 0.01716 | -0.036 | 78.001
13 | 1.341 | 0.01869 | -0.037 | 71.736
13.5 | 1.337 | 0.02016 | -0.037 | 66.333
14 | 1.325 | 0.02219 | -0.037 | 59.726
14.5 | 1.302 | 0.02421 | -0.038 | 53.782
15 | 1.27 | 0.0271 | -0.038 | 46.843
15.5 | 1.231 | 0.02997 | -0.038 | 41.088
16 | 1.186 | 0.03335 | -0.038 | 35.556
16.5 | 1.134 | 0.03713 | -0.039 | 30.551
17 | 1.076 | 0.04203 | -0.039 | 25.592
17.5 | 1.003 | 0.05291 | -0.038 | 18.964
18 | 0.933 | 0.06151 | -0.038 | 15.175

## 142. Re 18M Mach 0.25 (2)
BIGFOIL.COM POLAR EXPORT
NACA63-117
NACA63-117 |  |  |  | Cl Max: | 1.7419 | at alpha= | 20 | deg
XFOIL ncrit=9 |  |  |  | L/D Max: | 126.736 | at alpha= | 10 | deg
Re: | 18000000 |  |  | Cd Min: | 0.06226 | at alpha= | 20 | deg
Mach: | 0.25 |  |  | Cl=0 at alpha= | -0.7904 | deg
|  |  |  | @ Cl=0.1, Cd= | 0.0040105
|  |  |  | @ Cl=0.4, Cd= | 0.0046154
|  |  |  | @ Cl=0.6, Cd= | 0.0059552
alpha (deg) | Cl | Cd | Cm | Cl/Cd
-20 | -1.7002 | 0.05683 | -0.0392 | -29.9173
-19.5 | -1.702 | 0.05077 | -0.0401 | -33.5237
-19 | -1.6956 | 0.04568 | -0.0403 | -37.1191
-18.5 | -1.6904 | 0.0406 | -0.0404 | -41.6355
-18 | -1.661 | 0.03624 | -0.0429 | -45.8333
-17.5 | -1.6256 | 0.03166 | -0.0469 | -51.3455
-17 | -1.5988 | 0.02794 | -0.048 | -57.2226
-16.5 | -1.5537 | 0.02514 | -0.0507 | -61.8019
-16 | -1.5387 | 0.02242 | -0.0481 | -68.6307
-15.5 | -1.5156 | 0.02025 | -0.0456 | -74.8444
-15 | -1.4905 | 0.01832 | -0.0428 | -81.3592
-14.5 | -1.4632 | 0.01666 | -0.0399 | -87.8271
-14 | -1.4358 | 0.01514 | -0.0366 | -94.8349
-13.5 | -1.4077 | 0.01385 | -0.033 | -101.639
-13 | -1.3862 | 0.01265 | -0.0279 | -109.581
-12.5 | -1.3661 | 0.0119 | -0.0214 | -114.7983
-12 | -1.321 | 0.01131 | -0.0189 | -116.7993
-11.5 | -1.2717 | 0.01076 | -0.017 | -118.1877
-11 | -1.2206 | 0.01021 | -0.0154 | -119.5495
-10.5 | -1.1666 | 0.00974 | -0.0143 | -119.7741
-10 | -1.1107 | 0.00933 | -0.0135 | -119.0461
-9.5 | -1.0545 | 0.0089 | -0.0129 | -118.4831
-9 | -0.9966 | 0.00855 | -0.0125 | -116.5614
-8.5 | -0.9381 | 0.00821 | -0.0123 | -114.2631
-8 | -0.8792 | 0.0079 | -0.0122 | -111.2911
-7.5 | -0.8194 | 0.00761 | -0.0123 | -107.6741
-7 | -0.7595 | 0.00734 | -0.0124 | -103.4741
-6.5 | -0.6993 | 0.00707 | -0.0127 | -98.9109
-6 | -0.6387 | 0.00681 | -0.013 | -93.7885
-5.5 | -0.5781 | 0.00657 | -0.0135 | -87.9909
-5 | -0.5178 | 0.00622 | -0.0139 | -83.2476
-4.5 | -0.457 | 0.00595 | -0.0144 | -76.8067
-4 | -0.3958 | 0.00568 | -0.015 | -69.6831
-3.5 | -0.3345 | 0.00544 | -0.0157 | -61.489
-3 | -0.2731 | 0.00515 | -0.0164 | -53.0291
-2.5 | -0.2122 | 0.00477 | -0.0172 | -44.4864
-2 | -0.1512 | 0.00437 | -0.0181 | -34.5995
-1 | -0.0262 | 0.00413 | -0.0199 | -6.3438
-0.5 | 0.0363 | 0.00406 | -0.0208 | 8.9409
0 | 0.0989 | 0.00401 | -0.0218 | 24.6633
0.5 | 0.1614 | 0.00404 | -0.0227 | 39.9505
1 | 0.2237 | 0.00414 | -0.0236 | 54.0338
1.5 | 0.2858 | 0.00427 | -0.0244 | 66.9321
2 | 0.3477 | 0.00441 | -0.0252 | 78.8435
2.5 | 0.4088 | 0.00465 | -0.0259 | 87.914
3 | 0.4675 | 0.00521 | -0.0263 | 89.7313
3.5 | 0.5274 | 0.00558 | -0.0267 | 94.5161
4 | 0.5878 | 0.00589 | -0.0272 | 99.7963
4.5 | 0.6477 | 0.00621 | -0.0276 | 104.2995
5 | 0.7077 | 0.00652 | -0.0279 | 108.5429
5.5 | 0.7669 | 0.00689 | -0.0281 | 111.3062
6 | 0.8257 | 0.00726 | -0.0282 | 113.7328
6.5 | 0.8848 | 0.00759 | -0.0283 | 116.5744
7 | 0.9438 | 0.0079 | -0.0283 | 119.4684
7.5 | 1.0026 | 0.00822 | -0.0282 | 121.9708
8 | 1.061 | 0.00854 | -0.028 | 124.2389
8.5 | 1.1183 | 0.00891 | -0.0276 | 125.5107
9 | 1.1753 | 0.00928 | -0.0271 | 126.6487
9.5 | 1.2306 | 0.00971 | -0.0263 | 126.7353
10 | 1.2851 | 0.01014 | -0.0253 | 126.7357
10.5 | 1.3376 | 0.01064 | -0.024 | 125.7143
11 | 1.3871 | 0.0112 | -0.0221 | 123.8482
11.5 | 1.4348 | 0.01174 | -0.0199 | 122.2147
12 | 1.4679 | 0.01237 | -0.0153 | 118.6661
12.5 | 1.4903 | 0.01326 | -0.0094 | 112.3906
13 | 1.5163 | 0.01443 | -0.0049 | 105.0797
13.5 | 1.5458 | 0.0157 | -0.0013 | 98.4586
14 | 1.574 | 0.01722 | 0.0021 | 91.4053
14.5 | 1.6003 | 0.01901 | 0.0052 | 84.182
15 | 1.6203 | 0.0213 | 0.0084 | 76.0704
15.5 | 1.6419 | 0.02369 | 0.011 | 69.3077
16 | 1.663 | 0.02628 | 0.0133 | 63.2801
16.5 | 1.6821 | 0.02906 | 0.0155 | 57.8837
17 | 1.6966 | 0.03216 | 0.0176 | 52.755
17.5 | 1.7092 | 0.03606 | 0.0189 | 47.3988
18 | 1.7194 | 0.04044 | 0.0196 | 42.5173
18.5 | 1.7304 | 0.04498 | 0.02 | 38.4704
19 | 1.734 | 0.05048 | 0.0197 | 34.3502
19.5 | 1.7409 | 0.05594 | 0.019 | 31.1208
20 | 1.7419 | 0.06226 | 0.0176 | 27.9778

## 143. Re 18M Mach 0.50 (1)
BIGFOIL.COM POLAR EXPORT
NACA63-117
NACA63-117 |  |  |  | Cl Max: | 1.171 | at alpha= | 20 | deg
JavaFoil+Calcfoil stall+Eppler ext transition |  |  |  | L/D Max: | 97.711 | at alpha= | 5 | deg
Re: | 18000000 |  |  | Cd Min: | 0.00545 | at alpha= | -0.5 | deg
Mach: | 0.5 |  |  | Cl=0 at alpha= | -0.88732 | deg
|  |  |  | @ Cl=0.1, Cd= | 0.0054627
|  |  |  | @ Cl=0.4, Cd= | 0.0060603
|  |  |  | @ Cl=0.6, Cd= | 0.007055
alpha (deg) | Cl | Cd | Cm | Cl/Cd
-20 | -1.081 | 0.19489 | 0.002 | -5.545
-19.5 | -1.052 | 0.19017 | 0.002 | -5.53
-19 | -1.023 | 0.18004 | 0.001 | -5.685
-18.5 | -0.996 | 0.17273 | 0.001 | -5.765
-18 | -0.969 | 0.16287 | 0.001 | -5.951
-17.5 | -0.94 | 0.1548 | 0 | -6.071
-17 | -0.911 | 0.15126 | 0 | -6.021
-16.5 | -0.885 | 0.13838 | -0.001 | -6.393
-16 | -0.858 | 0.12528 | -0.001 | -6.848
-15.5 | -0.828 | 0.12133 | -0.001 | -6.821
-15 | -0.798 | 0.1173 | -0.002 | -6.802
-14.5 | -0.803 | 0.07991 | -0.003 | -10.05
-14 | -0.807 | 0.0551 | -0.004 | -14.638
-13.5 | -0.804 | 0.03773 | -0.005 | -21.295
-13 | -0.79 | 0.02772 | -0.006 | -28.507
-12.5 | -0.716 | 0.04839 | -0.006 | -14.793
-12 | -0.723 | 0.0276 | -0.007 | -26.206
-11.5 | -0.701 | 0.02227 | -0.008 | -31.48
-11 | -0.581 | 0.06825 | -0.006 | -8.509
-10.5 | -0.635 | 0.02153 | -0.009 | -29.498
-10 | -0.8 | 0.01809 | -0.01 | -44.241
-9.5 | -0.944 | 0.01536 | -0.011 | -61.436
-9 | -0.956 | 0.01377 | -0.011 | -69.432
-8.5 | -0.94 | 0.01242 | -0.012 | -75.684
-8 | -0.908 | 0.01146 | -0.013 | -79.164
-7.5 | -0.865 | 0.01049 | -0.014 | -82.522
-7 | -0.815 | 0.00974 | -0.014 | -83.717
-6.5 | -0.76 | 0.00915 | -0.015 | -83.051
-6 | -0.702 | 0.00899 | -0.016 | -78.016
-5.5 | -0.64 | 0.00802 | -0.017 | -79.819
-5 | -0.578 | 0.00792 | -0.018 | -72.92
-4.5 | -0.509 | 0.00729 | -0.018 | -69.889
-4 | -0.44 | 0.00706 | -0.019 | -62.375
-3.5 | -0.37 | 0.00671 | -0.02 | -55.226
-3 | -0.3 | 0.00636 | -0.021 | -47.138
-2.5 | -0.229 | 0.00611 | -0.021 | -37.526
-2 | -0.158 | 0.00584 | -0.022 | -27.109
-1.5 | -0.087 | 0.0057 | -0.023 | -15.304
-1 | -0.016 | 0.00558 | -0.024 | -2.896
-0.5 | 0.055 | 0.00545 | -0.024 | 10.1
0 | 0.126 | 0.00547 | -0.025 | 23.111
0.5 | 0.198 | 0.00559 | -0.026 | 35.328
1 | 0.269 | 0.00574 | -0.027 | 46.809
1.5 | 0.339 | 0.00594 | -0.027 | 57.019
2 | 0.41 | 0.00608 | -0.028 | 67.404
2.5 | 0.48 | 0.0064 | -0.029 | 75.103
3 | 0.551 | 0.00681 | -0.029 | 80.873
3.5 | 0.621 | 0.00716 | -0.03 | 86.721
4 | 0.69 | 0.00759 | -0.031 | 90.89
4.5 | 0.758 | 0.00799 | -0.032 | 94.901
5 | 0.825 | 0.00844 | -0.032 | 97.711
5.5 | 0.89 | 0.00938 | -0.033 | 94.861
6 | 0.943 | 0.00995 | -0.033 | 94.764
6.5 | 0.997 | 0.01054 | -0.034 | 94.597
7 | 1.047 | 0.01125 | -0.034 | 93.142
7.5 | 1.091 | 0.0121 | -0.035 | 90.229
8 | 1.127 | 0.01304 | -0.036 | 86.433
8.5 | 1.144 | 0.0141 | -0.036 | 81.129
9 | 1.132 | 0.01546 | -0.036 | 73.209
9.5 | 1.054 | 0.01773 | -0.037 | 59.446
10 | 0.716 | 0.02391 | -0.037 | 29.932
10.5 | 0.754 | 0.0223 | -0.038 | 33.833
11 | 0.75 | 0.03645 | -0.036 | 20.58
11.5 | 0.816 | 0.02435 | -0.039 | 33.527
12 | 0.84 | 0.02881 | -0.039 | 29.14
12.5 | 0.852 | 0.03785 | -0.038 | 22.522
13 | 0.895 | 0.03379 | -0.039 | 26.473
13.5 | 0.906 | 0.04405 | -0.038 | 20.57
14 | 0.931 | 0.04926 | -0.039 | 18.892
14.5 | 0.866 | 0.11139 | -0.026 | 7.775
15 | 0.898 | 0.11381 | -0.028 | 7.89
15.5 | 0.926 | 0.12466 | -0.028 | 7.425
16 | 0.949 | 0.14268 | -0.027 | 6.65
16.5 | 0.977 | 0.15001 | -0.028 | 6.513
17 | 1.007 | 0.14985 | -0.029 | 6.718
17.5 | 1.037 | 0.15577 | -0.03 | 6.656
18 | 1.061 | 0.17146 | -0.03 | 6.188
18.5 | 1.089 | 0.1758 | -0.031 | 6.193
19 | 1.118 | 0.182 | -0.032 | 6.144
19.5 | 1.146 | 0.19637 | -0.032 | 5.838
20 | 1.171 | 0.21442 | -0.032 | 5.462

## 144. Re 18M Mach 0.50 (2)
BIGFOIL.COM POLAR EXPORT
NACA63-117
NACA63-117 |  |  |  | Cl Max: | 1.4252 | at alpha= | 11.5 | deg
XFOIL ncrit=9 |  |  |  | L/D Max: | 118.551 | at alpha= | 7.5 | deg
Re: | 18000000 |  |  | Cd Min: | 0.129 | at alpha= | 16.5 | deg
Mach: | 0.5 |  |  | Cl=0 at alpha= | -0.77624 | deg
|  |  |  | @ Cl=0.1, Cd= | 0.0040535
|  |  |  | @ Cl=0.4, Cd= | 0.0044565
|  |  |  | @ Cl=0.6, Cd= | 0.0058068
alpha (deg) | Cl | Cd | Cm | Cl/Cd
-16 | -0.9862 | 0.1099 | -0.0348 | -8.9736
-15.5 | -1.0024 | 0.09822 | -0.0427 | -10.2057
-15 | -1.0276 | 0.08592 | -0.0509 | -11.96
-14.5 | -1.0565 | 0.07405 | -0.0583 | -14.2674
-14 | -1.0868 | 0.06301 | -0.0645 | -17.2481
-13.5 | -1.1212 | 0.05265 | -0.069 | -21.2953
-13 | -1.1482 | 0.04392 | -0.0714 | -26.143
-12.5 | -1.1839 | 0.03551 | -0.0719 | -33.3399
-12 | -1.2093 | 0.02873 | -0.0701 | -42.0919
-11.5 | -1.2361 | 0.0227 | -0.0658 | -54.4537
-11 | -1.2461 | 0.01807 | -0.0603 | -68.9596
-10.5 | -1.2332 | 0.01494 | -0.0541 | -82.5435
-10 | -1.203 | 0.0129 | -0.0481 | -93.2558
-9.5 | -1.1684 | 0.01144 | -0.0418 | -102.1329
-9 | -1.1406 | 0.01051 | -0.0335 | -108.5252
-8.5 | -1.0826 | 0.00983 | -0.0291 | -110.1322
-8 | -1.0181 | 0.00926 | -0.026 | -109.946
-7.5 | -0.9506 | 0.00878 | -0.0236 | -108.2688
-7 | -0.8817 | 0.00834 | -0.0217 | -105.7194
-6.5 | -0.8115 | 0.00794 | -0.0203 | -102.204
-6 | -0.7408 | 0.00759 | -0.0194 | -97.6021
-5.5 | -0.6698 | 0.00725 | -0.0187 | -92.3862
-5 | -0.5992 | 0.0069 | -0.0183 | -86.8406
-4.5 | -0.5298 | 0.00644 | -0.018 | -82.2671
-4 | -0.4592 | 0.00608 | -0.0181 | -75.5263
-3.5 | -0.3883 | 0.00575 | -0.0184 | -67.5304
-3 | -0.3176 | 0.00539 | -0.0188 | -58.9239
-2.5 | -0.2482 | 0.00482 | -0.0194 | -51.4938
-2 | -0.1772 | 0.00444 | -0.0202 | -39.9099
-1.5 | -0.1049 | 0.00428 | -0.0211 | -24.5093
-1 | -0.0324 | 0.00416 | -0.0221 | -7.7885
-0.5 | 0.04 | 0.00407 | -0.0232 | 9.828
0 | 0.1127 | 0.00405 | -0.0242 | 27.8272
0.5 | 0.1856 | 0.00407 | -0.0252 | 45.602
1 | 0.258 | 0.00418 | -0.0262 | 61.7225
1.5 | 0.3298 | 0.00432 | -0.027 | 76.3426
2 | 0.4018 | 0.00446 | -0.0278 | 90.0897
2.5 | 0.4728 | 0.00475 | -0.0284 | 99.5368
3 | 0.541 | 0.00526 | -0.0285 | 102.8517
3.5 | 0.6079 | 0.00588 | -0.0283 | 103.3844
4 | 0.6766 | 0.00632 | -0.0281 | 107.057
4.5 | 0.7455 | 0.00675 | -0.0277 | 110.4444
5 | 0.8136 | 0.00721 | -0.027 | 112.8433
5.5 | 0.8795 | 0.00779 | -0.0258 | 112.9012
6 | 0.9473 | 0.00824 | -0.0245 | 114.9636
6.5 | 1.015 | 0.00867 | -0.023 | 117.0704
7 | 1.0812 | 0.00915 | -0.0209 | 118.1639
7.5 | 1.1452 | 0.00966 | -0.0182 | 118.5507
8 | 1.2058 | 0.01024 | -0.0147 | 117.7539
8.5 | 1.2482 | 0.0109 | -0.0082 | 114.5138
9 | 1.2814 | 0.01197 | -0.0012 | 107.051
9.5 | 1.3211 | 0.01334 | 0.0044 | 99.033
10 | 1.3597 | 0.01506 | 0.0096 | 90.2855
10.5 | 1.394 | 0.01725 | 0.0148 | 80.8116
11 | 1.4215 | 0.02004 | 0.0201 | 70.9331
11.5 | 1.4252 | 0.02433 | 0.0255 | 58.5779
12 | 1.408 | 0.03022 | 0.0299 | 46.5917
12.5 | 1.3826 | 0.03743 | 0.0323 | 36.9383
13 | 1.3517 | 0.04587 | 0.0326 | 29.4681
13.5 | 1.3186 | 0.05538 | 0.0309 | 23.81
14 | 1.2885 | 0.06562 | 0.0275 | 19.6358
14.5 | 1.2567 | 0.07702 | 0.0221 | 16.3165
15 | 1.2257 | 0.08929 | 0.0153 | 13.7272
15.5 | 1.197 | 0.10224 | 0.0073 | 11.7077
16 | 1.1695 | 0.11576 | -0.0017 | 10.1028
16.5 | 1.1479 | 0.129 | -0.0108 | 8.8984

## 145. Re 20M Mach 0.00 (1)
BIGFOIL.COM POLAR EXPORT
NACA63-117
NACA63-117 |  |  |  | Cl Max: | 1.428 | at alpha= | 14.5 | deg
JavaFoil+Calcfoil stall+Eppler ext transition |  |  |  | L/D Max: | 115.255 | at alpha= | 8.5 | deg
Re: | 20000000 |  |  | Cd Min: | 0.00538 | at alpha= | 0 | deg
Mach: | 0 |  |  | Cl=0 at alpha= | -0.8871 | deg
|  |  |  | @ Cl=0.1, Cd= | 0.0053815
|  |  |  | @ Cl=0.4, Cd= | 0.0058942
|  |  |  | @ Cl=0.6, Cd= | 0.0067235
alpha (deg) | Cl | Cd | Cm | Cl/Cd
-20 | -1.191 | 0.05536 | 0.003 | -21.515
-19.5 | -1.216 | 0.04789 | 0.002 | -25.391
-19 | -1.235 | 0.04319 | 0.002 | -28.591
-18.5 | -1.252 | 0.03905 | 0.001 | -32.051
-18 | -1.266 | 0.0354 | 0.001 | -35.761
-17.5 | -1.278 | 0.03173 | 0 | -40.283
-17 | -1.289 | 0.02812 | 0 | -45.826
-16.5 | -1.294 | 0.02575 | -0.001 | -50.232
-16 | -1.295 | 0.02363 | -0.001 | -54.824
-15.5 | -1.293 | 0.02177 | -0.002 | -59.396
-15 | -1.289 | 0.01987 | -0.003 | -64.86
-14.5 | -1.28 | 0.0182 | -0.003 | -70.329
-14 | -1.268 | 0.01672 | -0.004 | -75.806
-13.5 | -1.252 | 0.01526 | -0.004 | -82.044
-13 | -1.232 | 0.01429 | -0.005 | -86.19
-12.5 | -1.207 | 0.01339 | -0.006 | -90.149
-12 | -1.18 | 0.0125 | -0.006 | -94.439
-11.5 | -1.149 | 0.01178 | -0.007 | -97.546
-11 | -1.115 | 0.01109 | -0.008 | -100.529
-10.5 | -1.077 | 0.01045 | -0.008 | -103.061
-10 | -1.037 | 0.00986 | -0.009 | -105.223
-9.5 | -0.994 | 0.00939 | -0.009 | -105.922
-9 | -0.949 | 0.00867 | -0.01 | -109.542
-8.5 | -0.902 | 0.00842 | -0.011 | -107.078
-8 | -0.848 | 0.00797 | -0.011 | -106.49
-7.5 | -0.793 | 0.00776 | -0.012 | -102.299
-7 | -0.737 | 0.00778 | -0.013 | -94.782
-6.5 | -0.68 | 0.00745 | -0.013 | -91.218
-6 | -0.622 | 0.00727 | -0.014 | -85.592
-5.5 | -0.563 | 0.00707 | -0.015 | -79.566
-5 | -0.503 | 0.00681 | -0.015 | -73.865
-4.5 | -0.443 | 0.00647 | -0.016 | -68.4
-4 | -0.382 | 0.00629 | -0.017 | -60.791
-3.5 | -0.321 | 0.00611 | -0.017 | -52.628
-3 | -0.26 | 0.00594 | -0.018 | -43.786
-2.5 | -0.199 | 0.00572 | -0.019 | -34.713
-2 | -0.137 | 0.00556 | -0.019 | -24.676
-1.5 | -0.076 | 0.00546 | -0.02 | -13.849
-1 | -0.014 | 0.00542 | -0.02 | -2.587
-0.5 | 0.048 | 0.00539 | -0.021 | 8.853
0 | 0.109 | 0.00538 | -0.022 | 20.322
0.5 | 0.171 | 0.00548 | -0.022 | 31.238
1 | 0.233 | 0.00552 | -0.023 | 42.146
1.5 | 0.294 | 0.00559 | -0.024 | 52.542
2 | 0.355 | 0.00572 | -0.024 | 62.078
2.5 | 0.417 | 0.00596 | -0.025 | 69.952
3 | 0.478 | 0.00615 | -0.026 | 77.621
3.5 | 0.539 | 0.00643 | -0.026 | 83.76
4 | 0.599 | 0.00672 | -0.027 | 89.167
4.5 | 0.659 | 0.00693 | -0.027 | 95.133
5 | 0.719 | 0.00711 | -0.028 | 101.068
5.5 | 0.778 | 0.00768 | -0.029 | 101.228
6 | 0.835 | 0.00794 | -0.029 | 105.192
6.5 | 0.892 | 0.0082 | -0.03 | 108.803
7 | 0.948 | 0.00844 | -0.03 | 112.324
7.5 | 1.003 | 0.00884 | -0.031 | 113.517
8 | 1.056 | 0.00923 | -0.032 | 114.402
8.5 | 1.107 | 0.0096 | -0.032 | 115.255
9 | 1.155 | 0.01012 | -0.033 | 114.146
9.5 | 1.192 | 0.01045 | -0.033 | 114.044
10 | 1.231 | 0.01098 | -0.033 | 112.129
10.5 | 1.267 | 0.01152 | -0.034 | 109.985
11 | 1.3 | 0.01212 | -0.034 | 107.296
11.5 | 1.33 | 0.01281 | -0.035 | 103.865
12 | 1.356 | 0.0137 | -0.035 | 98.986
12.5 | 1.379 | 0.01457 | -0.036 | 94.662
13 | 1.398 | 0.01555 | -0.036 | 89.911
13.5 | 1.413 | 0.01674 | -0.036 | 84.419
14 | 1.424 | 0.01795 | -0.037 | 79.323
14.5 | 1.428 | 0.01927 | -0.037 | 74.084
15 | 1.427 | 0.02085 | -0.037 | 68.468
15.5 | 1.423 | 0.02244 | -0.038 | 63.421
16 | 1.415 | 0.0242 | -0.038 | 58.483
16.5 | 1.404 | 0.02612 | -0.038 | 53.728
17 | 1.387 | 0.0287 | -0.039 | 48.336
17.5 | 1.369 | 0.031 | -0.039 | 44.179
18 | 1.347 | 0.03422 | -0.039 | 39.371
18.5 | 1.323 | 0.03731 | -0.039 | 35.463
19 | 1.297 | 0.04087 | -0.039 | 31.73
19.5 | 1.267 | 0.04546 | -0.039 | 27.873

## 146. Re 20M Mach 0.00 (2)
BIGFOIL.COM POLAR EXPORT
NACA63-117
NACA63-117 |  |  |  | Cl Max: | 1.8032 | at alpha= | 20 | deg
XFOIL ncrit=9 |  |  |  | L/D Max: | 132.187 | at alpha= | 10.5 | deg
Re: | 20000000 |  |  | Cd Min: | 0.03952 | at alpha= | 20 | deg
Mach: | 0 |  |  | Cl=0 at alpha= | -0.795 | deg
|  |  |  | @ Cl=0.1, Cd= | 0.0040139
|  |  |  | @ Cl=0.4, Cd= | 0.0047542
|  |  |  | @ Cl=0.6, Cd= | 0.0059297
alpha (deg) | Cl | Cd | Cm | Cl/Cd
-20 | -1.7663 | 0.03481 | -0.0278 | -50.7412
-19.5 | -1.7526 | 0.03144 | -0.0275 | -55.7443
-19 | -1.7385 | 0.02819 | -0.0271 | -61.6708
-18.5 | -1.7063 | 0.02533 | -0.0292 | -67.3628
-18 | -1.6625 | 0.02285 | -0.0326 | -72.7571
-17.5 | -1.6439 | 0.02056 | -0.031 | -79.9562
-17 | -1.5933 | 0.01889 | -0.0344 | -84.3462
-16.5 | -1.5703 | 0.01739 | -0.0321 | -90.299
-16 | -1.5455 | 0.01602 | -0.0297 | -96.4732
-15.5 | -1.5194 | 0.01483 | -0.0271 | -102.4545
-15 | -1.4954 | 0.01373 | -0.0238 | -108.9148
-14.5 | -1.4752 | 0.0128 | -0.0193 | -115.25
-14 | -1.4556 | 0.01211 | -0.0138 | -120.1982
-13.5 | -1.4144 | 0.01156 | -0.0121 | -122.3529
-13 | -1.3692 | 0.01107 | -0.0109 | -123.6856
-12.5 | -1.3215 | 0.01062 | -0.01 | -124.435
-12 | -1.273 | 0.01015 | -0.0093 | -125.4187
-11.5 | -1.2228 | 0.00971 | -0.0089 | -125.932
-11 | -1.1705 | 0.00934 | -0.0087 | -125.3212
-10.5 | -1.1175 | 0.009 | -0.0086 | -124.1667
-10 | -1.064 | 0.00863 | -0.0086 | -123.2908
-9.5 | -1.0092 | 0.00832 | -0.0088 | -121.2981
-9 | -0.9538 | 0.00804 | -0.009 | -118.6318
-8.5 | -0.8982 | 0.00773 | -0.0093 | -116.1966
-8 | -0.8416 | 0.0075 | -0.0097 | -112.2133
-7.5 | -0.7849 | 0.00724 | -0.0101 | -108.4116
-7 | -0.7275 | 0.00701 | -0.0106 | -103.7803
-6.5 | -0.6701 | 0.00679 | -0.0112 | -98.6892
-6 | -0.6122 | 0.00656 | -0.0118 | -93.3232
-5.5 | -0.5544 | 0.00631 | -0.0123 | -87.8605
-5 | -0.4964 | 0.00603 | -0.0129 | -82.3217
-4.5 | -0.4381 | 0.00578 | -0.0136 | -75.7958
-4 | -0.3795 | 0.00554 | -0.0143 | -68.5018
-3.5 | -0.3206 | 0.00533 | -0.0151 | -60.1501
-3 | -0.2616 | 0.0051 | -0.0159 | -51.2941
-2.5 | -0.2027 | 0.00481 | -0.0167 | -42.1414
-2 | -0.1442 | 0.00441 | -0.0175 | -32.6984
-1.5 | -0.0846 | 0.00426 | -0.0184 | -19.8592
-1 | -0.0246 | 0.00414 | -0.0193 | -5.942
-0.5 | 0.0354 | 0.00405 | -0.0202 | 8.7407
0 | 0.0953 | 0.00401 | -0.0211 | 23.7656
0.5 | 0.1551 | 0.00406 | -0.022 | 38.202
1 | 0.2146 | 0.00418 | -0.0228 | 51.3397
1.5 | 0.2742 | 0.00428 | -0.0237 | 64.0654
2 | 0.3334 | 0.00444 | -0.0245 | 75.0901
2.5 | 0.3921 | 0.00468 | -0.0252 | 83.7821
3 | 0.4485 | 0.00521 | -0.0256 | 86.0845
3.5 | 0.5065 | 0.0055 | -0.0262 | 92.0909
4 | 0.5645 | 0.00577 | -0.0268 | 97.8336
4.5 | 0.6223 | 0.00603 | -0.0274 | 103.2007
5 | 0.6797 | 0.00633 | -0.0278 | 107.3776
5.5 | 0.7368 | 0.00662 | -0.0283 | 111.2991
6 | 0.7933 | 0.00696 | -0.0286 | 113.9799
6.5 | 0.8501 | 0.00723 | -0.029 | 117.5795
7 | 0.9065 | 0.00751 | -0.0294 | 120.7057
7.5 | 0.9628 | 0.00778 | -0.0297 | 123.7532
8 | 1.0184 | 0.00807 | -0.0299 | 126.1958
8.5 | 1.0738 | 0.00835 | -0.0302 | 128.5988
9 | 1.1282 | 0.00869 | -0.0302 | 129.8274
9.5 | 1.1824 | 0.009 | -0.0302 | 131.3778
10 | 1.2351 | 0.00939 | -0.0301 | 131.5335
10.5 | 1.2875 | 0.00974 | -0.0298 | 132.1869
11 | 1.3385 | 0.01015 | -0.0294 | 131.8719
11.5 | 1.3876 | 0.01061 | -0.0287 | 130.7823
12 | 1.4359 | 0.01105 | -0.0279 | 129.9457
12.5 | 1.4822 | 0.01153 | -0.0268 | 128.5516
13 | 1.5241 | 0.01212 | -0.025 | 125.7508
13.5 | 1.5571 | 0.01269 | -0.0216 | 122.7029
14 | 1.5775 | 0.01341 | -0.0163 | 117.6361
14.5 | 1.6029 | 0.01431 | -0.0125 | 112.0126
15 | 1.6283 | 0.01541 | -0.0093 | 105.6652
15.5 | 1.6517 | 0.01677 | -0.0062 | 98.4914
16 | 1.6741 | 0.01835 | -0.0035 | 91.2316
16.5 | 1.6946 | 0.02015 | -0.0009 | 84.0993
17.5 | 1.7333 | 0.02398 | 0.0036 | 72.2811
18 | 1.753 | 0.02629 | 0.0052 | 66.6793
18.5 | 1.7694 | 0.02899 | 0.0066 | 61.0348
19 | 1.7831 | 0.03208 | 0.0077 | 55.5829
19.5 | 1.7984 | 0.03523 | 0.0084 | 51.0474
20 | 1.8032 | 0.03952 | 0.0089 | 45.6275

## 147. Re 20M Mach 0.10 (1)
BIGFOIL.COM POLAR EXPORT
NACA63-117
NACA63-117 |  |  |  | Cl Max: | 1.414 | at alpha= | 14 | deg
JavaFoil+Calcfoil stall+Eppler ext transition |  |  |  | L/D Max: | 118.779 | at alpha= | 9 | deg
Re: | 20000000 |  |  | Cd Min: | 0.00538 | at alpha= | -0.5 | deg
Mach: | 0.1 |  |  | Cl=0 at alpha= | -0.8871 | deg
|  |  |  | @ Cl=0.1, Cd= | 0.00538
|  |  |  | @ Cl=0.4, Cd= | 0.0058895
|  |  |  | @ Cl=0.6, Cd= | 0.0067108
alpha (deg) | Cl | Cd | Cm | Cl/Cd
-20 | -1.137 | 0.06066 | 0.003 | -18.747
-19.5 | -1.162 | 0.05467 | 0.002 | -21.257
-19 | -1.191 | 0.04635 | 0.002 | -25.69
-18.5 | -1.212 | 0.04159 | 0.001 | -29.142
-18 | -1.23 | 0.03783 | 0.001 | -32.513
-17.5 | -1.247 | 0.03336 | 0 | -37.386
-17 | -1.262 | 0.02935 | 0 | -43.004
-16.5 | -1.271 | 0.02679 | -0.001 | -47.434
-16 | -1.276 | 0.02451 | -0.001 | -52.045
-15.5 | -1.277 | 0.02252 | -0.002 | -56.712
-15 | -1.275 | 0.02047 | -0.003 | -62.295
-14.5 | -1.269 | 0.01872 | -0.003 | -67.807
-14 | -1.259 | 0.01716 | -0.004 | -73.412
-13.5 | -1.246 | 0.01561 | -0.004 | -79.827
-13 | -1.227 | 0.0146 | -0.005 | -84.074
-12.5 | -1.205 | 0.01363 | -0.006 | -88.407
-12 | -1.179 | 0.01272 | -0.006 | -92.684
-11.5 | -1.149 | 0.01198 | -0.007 | -95.93
-11 | -1.116 | 0.01126 | -0.008 | -99.049
-10.5 | -1.079 | 0.01059 | -0.008 | -101.94
-10 | -1.039 | 0.00999 | -0.009 | -104.092
-9.5 | -0.997 | 0.00949 | -0.01 | -105.049
-9 | -0.951 | 0.00839 | -0.01 | -113.349
-8.5 | -0.906 | 0.00845 | -0.011 | -107.148
-8 | -0.852 | 0.00806 | -0.012 | -105.676
-7.5 | -0.797 | 0.00777 | -0.012 | -102.511
-7 | -0.741 | 0.00786 | -0.013 | -94.233
-6.5 | -0.683 | 0.00753 | -0.013 | -90.688
-6 | -0.625 | 0.00729 | -0.014 | -85.717
-5.5 | -0.566 | 0.00708 | -0.015 | -79.884
-5 | -0.506 | 0.00682 | -0.015 | -74.181
-4.5 | -0.445 | 0.00648 | -0.016 | -68.714
-4 | -0.384 | 0.00629 | -0.017 | -61.038
-3.5 | -0.323 | 0.00616 | -0.017 | -52.429
-3 | -0.261 | 0.00595 | -0.018 | -43.964
-2.5 | -0.2 | 0.00572 | -0.019 | -34.881
-2 | -0.138 | 0.00555 | -0.019 | -24.822
-1.5 | -0.076 | 0.00548 | -0.02 | -13.864
-1 | -0.014 | 0.00542 | -0.021 | -2.6
-0.5 | 0.048 | 0.00538 | -0.021 | 8.899
0 | 0.11 | 0.00538 | -0.022 | 20.429
0.5 | 0.172 | 0.00548 | -0.022 | 31.406
1 | 0.234 | 0.00552 | -0.023 | 42.356
1.5 | 0.295 | 0.00562 | -0.024 | 52.552
2 | 0.357 | 0.00573 | -0.024 | 62.346
2.5 | 0.419 | 0.00596 | -0.025 | 70.279
3 | 0.48 | 0.0062 | -0.026 | 77.421
3.5 | 0.541 | 0.00644 | -0.026 | 84.093
4 | 0.602 | 0.00672 | -0.027 | 89.575
4.5 | 0.662 | 0.00694 | -0.028 | 95.525
5 | 0.722 | 0.00717 | -0.028 | 100.771
5.5 | 0.781 | 0.00769 | -0.029 | 101.583
6 | 0.839 | 0.00796 | -0.029 | 105.501
6.5 | 0.897 | 0.00822 | -0.03 | 109.052
7 | 0.953 | 0.00853 | -0.031 | 111.687
7.5 | 1.007 | 0.00887 | -0.031 | 113.633
8 | 1.061 | 0.00933 | -0.032 | 113.727
8.5 | 1.111 | 0.00965 | -0.032 | 115.127
9 | 1.155 | 0.00972 | -0.033 | 118.779
9.5 | 1.195 | 0.01057 | -0.033 | 113.021
10 | 1.233 | 0.01111 | -0.034 | 110.966
10.5 | 1.268 | 0.01168 | -0.034 | 108.637
11 | 1.301 | 0.01229 | -0.035 | 105.831
11.5 | 1.33 | 0.01302 | -0.035 | 102.157
12 | 1.354 | 0.01396 | -0.035 | 97.044
12.5 | 1.376 | 0.01486 | -0.036 | 92.591
13 | 1.393 | 0.01588 | -0.036 | 87.705
13.5 | 1.406 | 0.01713 | -0.036 | 82.076
14 | 1.414 | 0.0184 | -0.037 | 76.83
14.5 | 1.414 | 0.01997 | -0.037 | 70.815
15 | 1.411 | 0.02146 | -0.038 | 65.752
15.5 | 1.404 | 0.02315 | -0.038 | 60.628
16 | 1.392 | 0.02504 | -0.038 | 55.582
16.5 | 1.376 | 0.02711 | -0.038 | 50.75
17 | 1.355 | 0.0299 | -0.039 | 45.327
17.5 | 1.333 | 0.03239 | -0.039 | 41.143
18 | 1.306 | 0.03596 | -0.039 | 36.313
18.5 | 1.277 | 0.03938 | -0.039 | 32.427
19 | 1.246 | 0.04335 | -0.039 | 28.735

## 148. Re 20M Mach 0.10 (2)
BIGFOIL.COM POLAR EXPORT
NACA63-117
NACA63-117 |  |  |  | Cl Max: | 1.7951 | at alpha= | 20 | deg
XFOIL ncrit=9 |  |  |  | L/D Max: | 131.717 | at alpha= | 10.5 | deg
Re: | 20000000 |  |  | Cd Min: | 0.04263 | at alpha= | 20 | deg
Mach: | 0.1 |  |  | Cl=0 at alpha= | -0.7947 | deg
|  |  |  | @ Cl=0.1, Cd= | 0.0040134
|  |  |  | @ Cl=0.4, Cd= | 0.0047304
|  |  |  | @ Cl=0.6, Cd= | 0.0059282
alpha (deg) | Cl | Cd | Cm | Cl/Cd
-20 | -1.7631 | 0.03746 | -0.03 | -47.0662
-19.5 | -1.7491 | 0.0339 | -0.0298 | -51.5959
-19 | -1.735 | 0.03045 | -0.0295 | -56.9787
-18.5 | -1.7056 | 0.02724 | -0.0315 | -62.6138
-18 | -1.6626 | 0.02449 | -0.035 | -67.8889
-17.5 | -1.6299 | 0.02182 | -0.0364 | -74.6975
-17 | -1.5933 | 0.01993 | -0.0375 | -79.9448
-16.5 | -1.57 | 0.01831 | -0.0352 | -85.7455
-16 | -1.5468 | 0.01674 | -0.0327 | -92.4014
-15.5 | -1.5207 | 0.01543 | -0.0301 | -98.5548
-15 | -1.4943 | 0.01428 | -0.0271 | -104.6429
-14.5 | -1.4708 | 0.01323 | -0.0233 | -111.1716
-14 | -1.4589 | 0.01237 | -0.0167 | -117.9386
-13.5 | -1.4216 | 0.01178 | -0.0141 | -120.6791
-13 | -1.3778 | 0.01123 | -0.0125 | -122.6892
-12.5 | -1.3303 | 0.01077 | -0.0114 | -123.519
-12 | -1.2814 | 0.0103 | -0.0106 | -124.4078
-11.5 | -1.2314 | 0.00983 | -0.0099 | -125.2696
-11 | -1.179 | 0.00943 | -0.0095 | -125.0265
-10.5 | -1.1254 | 0.00909 | -0.0094 | -123.8064
-10 | -1.0716 | 0.00871 | -0.0092 | -123.031
-9.5 | -1.0165 | 0.00838 | -0.0093 | -121.3007
-9 | -0.9606 | 0.0081 | -0.0095 | -118.5926
-8.5 | -0.9045 | 0.00778 | -0.0097 | -116.2596
-8 | -0.8475 | 0.00754 | -0.01 | -112.4005
-7.5 | -0.7904 | 0.00728 | -0.0104 | -108.5714
-7 | -0.7326 | 0.00704 | -0.0109 | -104.0625
-6.5 | -0.6747 | 0.00682 | -0.0114 | -98.9296
-6 | -0.6164 | 0.00658 | -0.0119 | -93.6778
-5.5 | -0.5581 | 0.00634 | -0.0125 | -88.0284
-5 | -0.4998 | 0.00605 | -0.0131 | -82.6116
-4.5 | -0.4411 | 0.00579 | -0.0137 | -76.1831
-3.5 | -0.3227 | 0.00534 | -0.0152 | -60.4307
-3 | -0.2634 | 0.0051 | -0.0159 | -51.6471
-2.5 | -0.2041 | 0.00482 | -0.0167 | -42.3444
-2 | -0.1452 | 0.00441 | -0.0176 | -32.9252
-1.5 | -0.0852 | 0.00426 | -0.0185 | -20
-1 | -0.0248 | 0.00414 | -0.0194 | -5.9903
-0.5 | 0.0356 | 0.00405 | -0.0203 | 8.7901
0 | 0.0959 | 0.00401 | -0.0212 | 23.9152
0.5 | 0.156 | 0.00406 | -0.0221 | 38.4236
1 | 0.216 | 0.00417 | -0.0229 | 51.7986
1.5 | 0.2759 | 0.00428 | -0.0238 | 64.4626
2 | 0.3356 | 0.00444 | -0.0246 | 75.5856
2.5 | 0.3946 | 0.00468 | -0.0253 | 84.3162
3 | 0.4514 | 0.00521 | -0.0257 | 86.6411
3.5 | 0.5097 | 0.00551 | -0.0263 | 92.5045
4 | 0.5681 | 0.00578 | -0.0269 | 98.2872
4.5 | 0.6262 | 0.00605 | -0.0274 | 103.5041
5 | 0.6841 | 0.00635 | -0.0279 | 107.7323
5.5 | 0.7415 | 0.00666 | -0.0283 | 111.3363
6 | 0.7984 | 0.00699 | -0.0286 | 114.2203
6.5 | 0.8556 | 0.00727 | -0.029 | 117.6891
7 | 0.9124 | 0.00756 | -0.0293 | 120.6878
7.5 | 0.9692 | 0.00782 | -0.0296 | 123.9386
8 | 1.0252 | 0.00812 | -0.0297 | 126.2562
8.5 | 1.081 | 0.00842 | -0.0299 | 128.3848
9 | 1.1359 | 0.00875 | -0.0298 | 129.8171
9.5 | 1.1903 | 0.00908 | -0.0298 | 131.0903
10 | 1.2433 | 0.00948 | -0.0295 | 131.1498
10.5 | 1.2961 | 0.00984 | -0.0291 | 131.7175
11 | 1.3471 | 0.01028 | -0.0285 | 131.0409
11.5 | 1.3963 | 0.01075 | -0.0277 | 129.8884
12 | 1.4447 | 0.0112 | -0.0267 | 128.9911
12.5 | 1.4902 | 0.01172 | -0.0252 | 127.1502
13 | 1.5305 | 0.01235 | -0.023 | 123.9271
13.5 | 1.5531 | 0.01298 | -0.0175 | 119.6533
14 | 1.5776 | 0.0138 | -0.0131 | 114.3188
14.5 | 1.6038 | 0.01481 | -0.0096 | 108.2917
15 | 1.6286 | 0.01607 | -0.0063 | 101.3441
15.5 | 1.6511 | 0.01763 | -0.0033 | 93.6529
16 | 1.6736 | 0.01934 | -0.0006 | 86.5357
16.5 | 1.6943 | 0.02128 | 0.0018 | 79.6194
17 | 1.7159 | 0.02323 | 0.004 | 73.8657
17.5 | 1.7329 | 0.02541 | 0.0063 | 68.1976
18 | 1.7515 | 0.02795 | 0.0078 | 62.6655
18.5 | 1.7669 | 0.03092 | 0.0091 | 57.1442
19 | 1.7781 | 0.03444 | 0.0101 | 51.6289
19.5 | 1.7923 | 0.03789 | 0.0107 | 47.3027
20 | 1.7951 | 0.04263 | 0.0109 | 42.1088

## 149. Re 20M Mach 0.25 (1)
BIGFOIL.COM POLAR EXPORT
NACA63-117
NACA63-117 |  |  |  | Cl Max: | 1.342 | at alpha= | 13 | deg
JavaFoil+Calcfoil stall+Eppler ext transition |  |  |  | L/D Max: | 110.933 | at alpha= | 7.5 | deg
Re: | 20000000 |  |  | Cd Min: | 0.00541 | at alpha= | 0 | deg
Mach: | 0.25 |  |  | Cl=0 at alpha= | -0.88889 | deg
|  |  |  | @ Cl=0.1, Cd= | 0.0054181
|  |  |  | @ Cl=0.4, Cd= | 0.0059152
|  |  |  | @ Cl=0.6, Cd= | 0.0067758
alpha (deg) | Cl | Cd | Cm | Cl/Cd
-18.5 | -0.836 | 0.09815 | 0.001 | -8.519
-18 | -0.906 | 0.07375 | 0.001 | -12.286
-17.5 | -0.969 | 0.05676 | 0 | -17.068
-17 | -1.02 | 0.04715 | 0 | -21.632
-16.5 | -1.069 | 0.03793 | -0.001 | -28.177
-16 | -1.105 | 0.03315 | -0.001 | -33.347
-15.5 | -1.135 | 0.02953 | -0.002 | -38.429
-15 | -1.161 | 0.02529 | -0.003 | -45.901
-14.5 | -1.177 | 0.02284 | -0.003 | -51.548
-14 | -1.188 | 0.02019 | -0.004 | -58.873
-13.5 | -1.192 | 0.01832 | -0.004 | -65.041
-13 | -1.189 | 0.0165 | -0.005 | -72.052
-12.5 | -1.179 | 0.01534 | -0.006 | -76.871
-12 | -1.163 | 0.01424 | -0.006 | -81.695
-11.5 | -1.142 | 0.01319 | -0.007 | -86.558
-11 | -1.116 | 0.01221 | -0.008 | -91.377
-10.5 | -1.084 | 0.01147 | -0.008 | -94.507
-10 | -1.048 | 0.01076 | -0.009 | -97.464
-9.5 | -1.008 | 0.01014 | -0.01 | -99.364
-9 | -0.963 | 0.00958 | -0.01 | -100.602
-8.5 | -0.916 | 0.00848 | -0.011 | -108.04
-8 | -0.871 | 0.00838 | -0.012 | -103.962
-7.5 | -0.816 | 0.00802 | -0.013 | -101.672
-7 | -0.759 | 0.00808 | -0.013 | -93.954
-6.5 | -0.701 | 0.00782 | -0.014 | -89.594
-6 | -0.641 | 0.00747 | -0.015 | -85.798
-5.5 | -0.581 | 0.00724 | -0.015 | -80.202
-5 | -0.519 | 0.00698 | -0.016 | -74.375
-4.5 | -0.457 | 0.00655 | -0.016 | -69.817
-4 | -0.395 | 0.00642 | -0.017 | -61.425
-3.5 | -0.332 | 0.00623 | -0.018 | -53.234
-3 | -0.269 | 0.00601 | -0.018 | -44.718
-2.5 | -0.205 | 0.0058 | -0.019 | -35.399
-2 | -0.142 | 0.00561 | -0.02 | -25.264
-1.5 | -0.078 | 0.00553 | -0.02 | -14.127
-1 | -0.014 | 0.00544 | -0.021 | -2.658
-0.5 | 0.049 | 0.00545 | -0.022 | 9.034
0 | 0.113 | 0.00541 | -0.022 | 20.9
0.5 | 0.177 | 0.00549 | -0.023 | 32.217
1 | 0.24 | 0.00557 | -0.024 | 43.196
1.5 | 0.303 | 0.00568 | -0.024 | 53.397
2 | 0.367 | 0.0058 | -0.025 | 63.239
2.5 | 0.43 | 0.00602 | -0.026 | 71.447
3 | 0.493 | 0.00633 | -0.026 | 77.907
3.5 | 0.556 | 0.00657 | -0.027 | 84.638
4 | 0.618 | 0.00686 | -0.028 | 90.216
4.5 | 0.68 | 0.00708 | -0.028 | 96.054
5 | 0.742 | 0.00734 | -0.029 | 101.082
5.5 | 0.802 | 0.00794 | -0.03 | 101.023
6 | 0.861 | 0.00821 | -0.03 | 104.902
6.5 | 0.919 | 0.00853 | -0.031 | 107.721
7 | 0.976 | 0.00889 | -0.031 | 109.741
7.5 | 1.031 | 0.00929 | -0.032 | 110.933
8 | 1.084 | 0.00978 | -0.033 | 110.878
8.5 | 1.126 | 0.01021 | -0.033 | 110.332
9 | 1.168 | 0.01074 | -0.033 | 108.751
9.5 | 1.206 | 0.01136 | -0.034 | 106.134
10 | 1.241 | 0.01195 | -0.034 | 103.868
10.5 | 1.271 | 0.01267 | -0.035 | 100.36
11 | 1.297 | 0.0134 | -0.035 | 96.764
11.5 | 1.317 | 0.01439 | -0.036 | 91.535
12 | 1.331 | 0.01554 | -0.036 | 85.684
12.5 | 1.34 | 0.01675 | -0.036 | 80.041
13 | 1.342 | 0.01824 | -0.037 | 73.602
13.5 | 1.338 | 0.01989 | -0.037 | 67.274
14 | 1.327 | 0.02164 | -0.038 | 61.314
14.5 | 1.304 | 0.02361 | -0.038 | 55.212
15 | 1.271 | 0.02643 | -0.038 | 48.114
15.5 | 1.233 | 0.02917 | -0.038 | 42.275
16 | 1.187 | 0.03274 | -0.038 | 36.26
16.5 | 1.136 | 0.03609 | -0.039 | 31.483
17 | 1.077 | 0.04137 | -0.039 | 26.026
17.5 | 1.003 | 0.05284 | -0.038 | 18.981
18 | 0.933 | 0.06157 | -0.038 | 15.152

## 150. Re 20M Mach 0.25 (2)
BIGFOIL.COM POLAR EXPORT
NACA63-117
NACA63-117 |  |  |  | Cl Max: | 1.7602 | at alpha= | 20 | deg
XFOIL ncrit=9 |  |  |  | L/D Max: | 129.134 | at alpha= | 9 | deg
Re: | 20000000 |  |  | Cd Min: | 0.06025 | at alpha= | 20 | deg
Mach: | 0.25 |  |  | Cl=0 at alpha= | -0.79153 | deg
|  |  |  | @ Cl=0.1, Cd= | 0.0040006
|  |  |  | @ Cl=0.4, Cd= | 0.0046462
|  |  |  | @ Cl=0.6, Cd= | 0.0059097
alpha (deg) | Cl | Cd | Cm | Cl/Cd
-20 | -1.7238 | 0.05472 | -0.0396 | -31.5022
-19.5 | -1.7209 | 0.04926 | -0.0401 | -34.935
-19 | -1.7164 | 0.04395 | -0.0405 | -39.0535
-18.5 | -1.6927 | 0.03904 | -0.0431 | -43.3581
-18 | -1.6571 | 0.0346 | -0.0467 | -47.8931
-17.5 | -1.6233 | 0.03067 | -0.0492 | -52.9279
-17 | -1.5825 | 0.02705 | -0.0528 | -58.5028
-16.5 | -1.5638 | 0.02457 | -0.0503 | -63.6467
-16 | -1.5489 | 0.02183 | -0.0477 | -70.9528
-15.5 | -1.5272 | 0.0196 | -0.045 | -77.9184
-15 | -1.5009 | 0.01777 | -0.0422 | -84.4626
-14.5 | -1.4734 | 0.01615 | -0.0392 | -91.2322
-14 | -1.4445 | 0.01475 | -0.0359 | -97.9322
-13.5 | -1.4166 | 0.01353 | -0.0321 | -104.7007
-13 | -1.3967 | 0.01238 | -0.0266 | -112.8191
-12.5 | -1.3721 | 0.01168 | -0.0207 | -117.4743
-12 | -1.326 | 0.01109 | -0.0183 | -119.5672
-11.5 | -1.2754 | 0.01058 | -0.0165 | -120.5482
-11 | -1.2234 | 0.01005 | -0.0151 | -121.7313
-10.5 | -1.1694 | 0.00957 | -0.014 | -122.1944
-10 | -1.113 | 0.00918 | -0.0133 | -121.2418
-9.5 | -1.0562 | 0.00877 | -0.0127 | -120.4333
-9 | -0.9984 | 0.00841 | -0.0123 | -118.7158
-8.5 | -0.9395 | 0.00809 | -0.0121 | -116.131
-8 | -0.8805 | 0.00777 | -0.0121 | -113.3205
-7.5 | -0.8205 | 0.00751 | -0.0122 | -109.2543
-7 | -0.7605 | 0.00722 | -0.0123 | -105.3324
-6.5 | -0.7001 | 0.00697 | -0.0126 | -100.4448
-6 | -0.6394 | 0.00673 | -0.013 | -95.0074
-5.5 | -0.5786 | 0.00648 | -0.0134 | -89.2901
-5 | -0.5181 | 0.00617 | -0.0139 | -83.9708
-4.5 | -0.4573 | 0.00588 | -0.0144 | -77.7721
-4 | -0.3961 | 0.00564 | -0.015 | -70.2305
-3.5 | -0.3345 | 0.0054 | -0.0157 | -61.9444
-3 | -0.2731 | 0.00515 | -0.0164 | -53.0291
-2.5 | -0.2117 | 0.00482 | -0.0172 | -43.9212
-2 | -0.1508 | 0.0044 | -0.0181 | -34.2727
-1 | -0.0261 | 0.00413 | -0.0199 | -6.3196
-0.5 | 0.0365 | 0.00402 | -0.0209 | 9.0796
0 | 0.0991 | 0.004 | -0.0218 | 24.775
0.5 | 0.1614 | 0.00404 | -0.0227 | 39.9505
1 | 0.2236 | 0.00415 | -0.0236 | 53.8795
1.5 | 0.2857 | 0.00427 | -0.0244 | 66.9087
2 | 0.3475 | 0.00444 | -0.0252 | 78.2658
2.5 | 0.4086 | 0.00468 | -0.0259 | 87.3077
3 | 0.4673 | 0.00523 | -0.0263 | 89.3499
3.5 | 0.5274 | 0.00557 | -0.0268 | 94.6858
4 | 0.588 | 0.00585 | -0.0273 | 100.5128
4.5 | 0.6483 | 0.00615 | -0.0277 | 105.4146
5 | 0.7082 | 0.00647 | -0.028 | 109.459
5.5 | 0.7677 | 0.00681 | -0.0282 | 112.7313
6 | 0.8265 | 0.00719 | -0.0283 | 114.9513
6.5 | 0.8861 | 0.00748 | -0.0285 | 118.4626
7 | 0.9453 | 0.00779 | -0.0285 | 121.3479
7.5 | 1.0042 | 0.0081 | -0.0284 | 123.9753
8 | 1.0628 | 0.0084 | -0.0283 | 126.5238
8.5 | 1.1203 | 0.00878 | -0.0279 | 127.5968
9 | 1.1777 | 0.00912 | -0.0275 | 129.1338
9.5 | 1.2331 | 0.00956 | -0.0267 | 128.9854
10 | 1.2883 | 0.00998 | -0.0258 | 129.0882
10.5 | 1.341 | 0.01047 | -0.0244 | 128.0802
11 | 1.3918 | 0.01099 | -0.0228 | 126.6424
11.5 | 1.4404 | 0.01153 | -0.0207 | 124.9263
12 | 1.4782 | 0.01217 | -0.0169 | 121.4626
12.5 | 1.4993 | 0.01298 | -0.0105 | 115.5085
13 | 1.5267 | 0.01403 | -0.006 | 108.8168
13.5 | 1.5559 | 0.01525 | -0.0022 | 102.0262
14 | 1.5837 | 0.01674 | 0.0013 | 94.6057
14.5 | 1.6099 | 0.01848 | 0.0046 | 87.1158
15 | 1.6301 | 0.02072 | 0.0078 | 78.6728
15.5 | 1.6532 | 0.02298 | 0.0105 | 71.9408
16 | 1.6758 | 0.02542 | 0.0129 | 65.9245
16.5 | 1.6939 | 0.0283 | 0.0151 | 59.8551
17.5 | 1.7183 | 0.03528 | 0.0189 | 48.7046
18 | 1.7317 | 0.03931 | 0.0198 | 44.0524
18.5 | 1.741 | 0.04397 | 0.0202 | 39.5952
19 | 1.7508 | 0.0488 | 0.0201 | 35.877
19.5 | 1.7557 | 0.05441 | 0.0195 | 32.268
20 | 1.7602 | 0.06025 | 0.0184 | 29.2149

## 151. Re 20M Mach 0.50 (1)
BIGFOIL.COM POLAR EXPORT
NACA63-117
NACA63-117 |  |  |  | Cl Max: | 1.171 | at alpha= | 20 | deg
JavaFoil+Calcfoil stall+Eppler ext transition |  |  |  | L/D Max: | 96.638 | at alpha= | 6.5 | deg
Re: | 20000000 |  |  | Cd Min: | 0.00554 | at alpha= | 0 | deg
Mach: | 0.5 |  |  | Cl=0 at alpha= | -0.88732 | deg
|  |  |  | @ Cl=0.1, Cd= | 0.005562
|  |  |  | @ Cl=0.4, Cd= | 0.0061004
|  |  |  | @ Cl=0.6, Cd= | 0.007077
alpha (deg) | Cl | Cd | Cm | Cl/Cd
-20 | -1.081 | 0.19534 | 0.002 | -5.534
-19.5 | -1.052 | 0.18774 | 0.002 | -5.604
-19 | -1.024 | 0.18732 | 0.001 | -5.465
-18.5 | -0.996 | 0.17896 | 0.001 | -5.565
-18 | -0.97 | 0.16283 | 0.001 | -5.956
-17.5 | -0.94 | 0.15523 | 0 | -6.057
-17 | -0.911 | 0.15659 | 0 | -5.816
-16.5 | -0.885 | 0.14004 | -0.001 | -6.317
-16 | -0.857 | 0.12958 | -0.001 | -6.615
-15.5 | -0.828 | 0.12161 | -0.001 | -6.812
-15 | -0.798 | 0.11846 | -0.002 | -6.74
-14.5 | -0.782 | 0.09788 | -0.003 | -7.986
-14 | -0.753 | 0.09264 | -0.003 | -8.124
-13.5 | -0.746 | 0.07136 | -0.004 | -10.448
-13 | -0.787 | 0.02917 | -0.005 | -26.977
-12.5 | -0.725 | 0.04334 | -0.006 | -16.719
-12 | -0.725 | 0.0267 | -0.007 | -27.147
-11.5 | -0.702 | 0.0217 | -0.008 | -32.352
-11 | -0.583 | 0.0667 | -0.006 | -8.737
-10.5 | -0.636 | 0.02096 | -0.009 | -30.347
-10 | -0.801 | 0.01767 | -0.01 | -45.365
-9.5 | -0.945 | 0.01502 | -0.011 | -62.902
-9 | -0.957 | 0.01348 | -0.011 | -71.027
-8.5 | -0.941 | 0.01224 | -0.012 | -76.904
-8 | -0.909 | 0.01126 | -0.013 | -80.672
-7.5 | -0.866 | 0.01032 | -0.014 | -83.931
-7 | -0.816 | 0.00958 | -0.014 | -85.205
-6.5 | -0.761 | 0.00898 | -0.015 | -84.76
-6 | -0.702 | 0.00884 | -0.016 | -79.441
-5.5 | -0.645 | 0.00831 | -0.017 | -77.565
-5 | -0.578 | 0.00781 | -0.018 | -73.969
-4.5 | -0.509 | 0.00719 | -0.018 | -70.802
-4 | -0.44 | 0.00693 | -0.019 | -63.491
-3.5 | -0.37 | 0.00663 | -0.02 | -55.84
-3 | -0.3 | 0.00638 | -0.021 | -47.005
-2.5 | -0.229 | 0.00613 | -0.021 | -37.361
-2 | -0.158 | 0.00588 | -0.022 | -26.938
-1.5 | -0.087 | 0.00574 | -0.023 | -15.197
-1 | -0.016 | 0.00562 | -0.024 | -2.878
-0.5 | 0.055 | 0.0056 | -0.024 | 9.829
0 | 0.126 | 0.00554 | -0.025 | 22.819
0.5 | 0.198 | 0.0057 | -0.026 | 34.69
1 | 0.269 | 0.00579 | -0.027 | 46.419
1.5 | 0.339 | 0.00592 | -0.027 | 57.211
2 | 0.41 | 0.00613 | -0.028 | 66.839
2.5 | 0.48 | 0.00645 | -0.029 | 74.482
3 | 0.551 | 0.00679 | -0.029 | 81.17
3.5 | 0.621 | 0.0072 | -0.03 | 86.268
4 | 0.69 | 0.00753 | -0.031 | 91.647
4.5 | 0.758 | 0.00793 | -0.032 | 95.582
5 | 0.825 | 0.0086 | -0.032 | 95.875
5.5 | 0.89 | 0.00931 | -0.033 | 95.594
6 | 0.944 | 0.00979 | -0.033 | 96.465
6.5 | 0.999 | 0.01033 | -0.034 | 96.638
7 | 1.049 | 0.01107 | -0.035 | 94.684
7.5 | 1.093 | 0.01187 | -0.035 | 92.059
8 | 1.128 | 0.01283 | -0.036 | 87.924
8.5 | 1.145 | 0.01382 | -0.036 | 82.854
9 | 1.133 | 0.01526 | -0.037 | 74.221
9.5 | 1.055 | 0.01735 | -0.037 | 60.814
10 | 0.716 | 0.02348 | -0.037 | 30.501
10.5 | 0.755 | 0.02177 | -0.038 | 34.708
11 | 0.758 | 0.03325 | -0.036 | 22.786
11.5 | 0.817 | 0.02375 | -0.039 | 34.414
12 | 0.841 | 0.028 | -0.039 | 30.036
12.5 | 0.856 | 0.03625 | -0.038 | 23.602
13 | 0.824 | 0.06724 | -0.033 | 12.252
13.5 | 0.816 | 0.09526 | -0.027 | 8.562
14 | 0.859 | 0.09033 | -0.031 | 9.506
14.5 | 0.865 | 0.11586 | -0.025 | 7.464
15 | 0.894 | 0.12081 | -0.027 | 7.404
15.5 | 0.924 | 0.13071 | -0.028 | 7.068
16 | 0.949 | 0.14349 | -0.027 | 6.612
16.5 | 0.977 | 0.15205 | -0.028 | 6.425
17 | 1.007 | 0.15517 | -0.029 | 6.487
17.5 | 1.035 | 0.15881 | -0.03 | 6.52
18 | 1.06 | 0.17899 | -0.03 | 5.924
18.5 | 1.089 | 0.17857 | -0.031 | 6.097
19 | 1.118 | 0.18668 | -0.032 | 5.99
19.5 | 1.147 | 0.19727 | -0.032 | 5.813
20 | 1.171 | 0.21712 | -0.032 | 5.395

## 152. Re 20M Mach 0.50 (2)
BIGFOIL.COM POLAR EXPORT
NACA63-117
NACA63-117 |  |  |  | Cl Max: | 1.4361 | at alpha= | 11.5 | deg
XFOIL ncrit=9 |  |  |  | L/D Max: | 120.873 | at alpha= | 7.5 | deg
Re: | 20000000 |  |  | Cd Min: | 0.11976 | at alpha= | 16.5 | deg
Mach: | 0.5 |  |  | Cl=0 at alpha= | -0.77785 | deg
|  |  |  | @ Cl=0.1, Cd= | 0.0040172
|  |  |  | @ Cl=0.4, Cd= | 0.004476
|  |  |  | @ Cl=0.6, Cd= | 0.0058173
alpha (deg) | Cl | Cd | Cm | Cl/Cd
-16 | -0.9999 | 0.10806 | -0.0364 | -9.2532
-15.5 | -1.0202 | 0.0959 | -0.0447 | -10.6382
-15 | -1.0426 | 0.08412 | -0.0524 | -12.3942
-14.5 | -1.0703 | 0.07253 | -0.0596 | -14.7567
-14 | -1.1004 | 0.06168 | -0.0655 | -17.8405
-13 | -1.1237 | 0.04575 | -0.0706 | -24.5617
-12 | -1.1751 | 0.03072 | -0.0703 | -38.252
-11.5 | -1.2467 | 0.02211 | -0.0658 | -56.3863
-11 | -1.2578 | 0.01752 | -0.06 | -71.7922
-10.5 | -1.2446 | 0.01445 | -0.0536 | -86.1315
-10 | -1.2142 | 0.01248 | -0.0474 | -97.2917
-9.5 | -1.1817 | 0.0111 | -0.0406 | -106.4595
-9 | -1.1478 | 0.01028 | -0.0327 | -111.6537
-8.5 | -1.0872 | 0.00965 | -0.0287 | -112.6632
-8 | -1.0219 | 0.0091 | -0.0256 | -112.2967
-7.5 | -0.9533 | 0.00863 | -0.0233 | -110.4635
-7 | -0.884 | 0.0082 | -0.0215 | -107.8049
-6.5 | -0.8133 | 0.00782 | -0.0202 | -104.0026
-6 | -0.7422 | 0.00747 | -0.0192 | -99.3574
-5.5 | -0.671 | 0.00715 | -0.0186 | -93.8462
-5 | -0.6001 | 0.0068 | -0.0182 | -88.25
-4.5 | -0.5301 | 0.0064 | -0.018 | -82.8281
-4 | -0.4597 | 0.006 | -0.018 | -76.6167
-3.5 | -0.3885 | 0.00571 | -0.0183 | -68.0385
-3 | -0.3174 | 0.00535 | -0.0188 | -59.3271
-2.5 | -0.2478 | 0.00486 | -0.0194 | -50.9877
-2 | -0.1767 | 0.00444 | -0.0202 | -39.7973
-1.5 | -0.1047 | 0.00426 | -0.0211 | -24.5775
-1 | -0.0323 | 0.00417 | -0.0221 | -7.7458
-0.5 | 0.0404 | 0.00405 | -0.0232 | 9.9753
0 | 0.113 | 0.00401 | -0.0242 | 28.1796
0.5 | 0.1857 | 0.00406 | -0.0253 | 45.7389
1 | 0.2581 | 0.00413 | -0.0262 | 62.4939
1.5 | 0.3298 | 0.00429 | -0.0271 | 76.8765
2 | 0.4015 | 0.00448 | -0.0278 | 89.6205
2.5 | 0.4723 | 0.00477 | -0.0284 | 99.0147
3 | 0.5401 | 0.00533 | -0.0284 | 101.3321
3.5 | 0.6077 | 0.00588 | -0.0283 | 103.3503
4 | 0.6772 | 0.00627 | -0.0282 | 108.0064
4.5 | 0.7461 | 0.0067 | -0.0278 | 111.3582
5 | 0.8149 | 0.00713 | -0.0272 | 114.2917
5.5 | 0.881 | 0.0077 | -0.026 | 114.4156
6 | 0.9496 | 0.00811 | -0.0248 | 117.09
6.5 | 1.0179 | 0.00853 | -0.0233 | 119.3318
7 | 1.085 | 0.00898 | -0.0214 | 120.8241
7.5 | 1.1495 | 0.00951 | -0.0187 | 120.8728
8 | 1.2118 | 0.01005 | -0.0154 | 120.5771
8.5 | 1.2599 | 0.01068 | -0.0097 | 117.9682
9 | 1.2923 | 0.01165 | -0.0022 | 110.927
9.5 | 1.3315 | 0.01294 | 0.0036 | 102.898
10 | 1.3694 | 0.01463 | 0.0091 | 93.6022
10.5 | 1.406 | 0.01669 | 0.0143 | 84.2421
11 | 1.4331 | 0.01945 | 0.0198 | 73.6812
11.5 | 1.4361 | 0.02373 | 0.0254 | 60.5183
12 | 1.4175 | 0.02965 | 0.0299 | 47.8078
12.5 | 1.3407 | 0.02317 | 0.0258 | 57.8636
13 | 1.3111 | 0.03307 | 0.026 | 39.6462
13.5 | 1.2776 | 0.04491 | 0.0243 | 28.448
14 | 1.2451 | 0.05763 | 0.0211 | 21.6051
14.5 | 1.2131 | 0.07079 | 0.0164 | 17.1366
15 | 1.1804 | 0.08406 | 0.0103 | 14.0424
15.5 | 1.1491 | 0.09686 | 0.0031 | 11.8635
16 | 1.1222 | 0.10873 | -0.0048 | 10.321
16.5 | 1.0954 | 0.11976 | -0.0134 | 9.1466