## index
index | Re | Mach | Datasource
1 | 50000 | 0 | JavaFoil+Calcfoil stall+Eppler ext transition
2 | 50000 | 0 | XFOIL ncrit=9
3 | 50000 | 0.1 | JavaFoil+Calcfoil stall+Eppler ext transition
4 | 50000 | 0.1 | XFOIL ncrit=9
5 | 50000 | 0.25 | JavaFoil+Calcfoil stall+Eppler ext transition
6 | 50000 | 0.25 | XFOIL ncrit=9
7 | 50000 | 0.5 | JavaFoil+Calcfoil stall+Eppler ext transition
8 | 50000 | 0.5 | XFOIL ncrit=9
9 | 100000 | 0 | JavaFoil+Calcfoil stall+Eppler ext transition
10 | 100000 | 0 | XFOIL ncrit=9
11 | 100000 | 0.1 | JavaFoil+Calcfoil stall+Eppler ext transition
12 | 100000 | 0.1 | XFOIL ncrit=9
13 | 100000 | 0.25 | JavaFoil+Calcfoil stall+Eppler ext transition
14 | 100000 | 0.25 | XFOIL ncrit=9
15 | 100000 | 0.5 | JavaFoil+Calcfoil stall+Eppler ext transition
16 | 100000 | 0.5 | XFOIL ncrit=9
17 | 250000 | 0 | JavaFoil+Calcfoil stall+Eppler ext transition
18 | 250000 | 0 | XFOIL ncrit=9
19 | 250000 | 0.1 | JavaFoil+Calcfoil stall+Eppler ext transition
20 | 250000 | 0.1 | XFOIL ncrit=9
21 | 250000 | 0.25 | JavaFoil+Calcfoil stall+Eppler ext transition
22 | 250000 | 0.25 | XFOIL ncrit=9
23 | 250000 | 0.5 | JavaFoil+Calcfoil stall+Eppler ext transition
24 | 250000 | 0.5 | XFOIL ncrit=9
25 | 500000 | 0 | JavaFoil+Calcfoil stall+Eppler ext transition
26 | 500000 | 0 | XFOIL ncrit=9
27 | 500000 | 0.1 | JavaFoil+Calcfoil stall+Eppler ext transition
28 | 500000 | 0.1 | XFOIL ncrit=9
29 | 500000 | 0.25 | JavaFoil+Calcfoil stall+Eppler ext transition
30 | 500000 | 0.25 | XFOIL ncrit=9
31 | 500000 | 0.5 | JavaFoil+Calcfoil stall+Eppler ext transition
32 | 500000 | 0.5 | XFOIL ncrit=9
33 | 750000 | 0 | JavaFoil+Calcfoil stall+Eppler ext transition
34 | 750000 | 0 | XFOIL ncrit=9
35 | 750000 | 0.1 | JavaFoil+Calcfoil stall+Eppler ext transition
36 | 750000 | 0.1 | XFOIL ncrit=9
37 | 750000 | 0.25 | JavaFoil+Calcfoil stall+Eppler ext transition
38 | 750000 | 0.25 | XFOIL ncrit=9
39 | 750000 | 0.5 | JavaFoil+Calcfoil stall+Eppler ext transition
40 | 750000 | 0.5 | XFOIL ncrit=9
41 | 1000000 | 0 | JavaFoil+Calcfoil stall+Eppler ext transition
42 | 1000000 | 0 | XFOIL ncrit=9
43 | 1000000 | 0.1 | JavaFoil+Calcfoil stall+Eppler ext transition
44 | 1000000 | 0.1 | XFOIL ncrit=9
45 | 1000000 | 0.25 | JavaFoil+Calcfoil stall+Eppler ext transition
46 | 1000000 | 0.25 | XFOIL ncrit=9
47 | 1000000 | 0.5 | JavaFoil+Calcfoil stall+Eppler ext transition
48 | 1000000 | 0.5 | XFOIL ncrit=9
49 | 2000000 | 0 | JavaFoil+Calcfoil stall+Eppler ext transition
50 | 2000000 | 0 | XFOIL ncrit=9
51 | 2000000 | 0.1 | JavaFoil+Calcfoil stall+Eppler ext transition
52 | 2000000 | 0.1 | XFOIL ncrit=9
53 | 2000000 | 0.25 | JavaFoil+Calcfoil stall+Eppler ext transition
54 | 2000000 | 0.25 | XFOIL ncrit=9
55 | 2000000 | 0.5 | JavaFoil+Calcfoil stall+Eppler ext transition
56 | 2000000 | 0.5 | XFOIL ncrit=9
57 | 3000000 | 0 | JavaFoil+Calcfoil stall+Eppler ext transition
58 | 3000000 | 0 | XFOIL ncrit=9
59 | 3000000 | 0.1 | JavaFoil+Calcfoil stall+Eppler ext transition
60 | 3000000 | 0.1 | XFOIL ncrit=9
61 | 3000000 | 0.25 | JavaFoil+Calcfoil stall+Eppler ext transition
62 | 3000000 | 0.25 | XFOIL ncrit=9
63 | 3000000 | 0.5 | JavaFoil+Calcfoil stall+Eppler ext transition
64 | 3000000 | 0.5 | XFOIL ncrit=9
65 | 4000000 | 0 | JavaFoil+Calcfoil stall+Eppler ext transition
66 | 4000000 | 0 | XFOIL ncrit=9
67 | 4000000 | 0.1 | JavaFoil+Calcfoil stall+Eppler ext transition
68 | 4000000 | 0.1 | XFOIL ncrit=9
69 | 4000000 | 0.25 | JavaFoil+Calcfoil stall+Eppler ext transition
70 | 4000000 | 0.25 | XFOIL ncrit=9
71 | 4000000 | 0.5 | JavaFoil+Calcfoil stall+Eppler ext transition
72 | 4000000 | 0.5 | XFOIL ncrit=9
73 | 5000000 | 0 | JavaFoil+Calcfoil stall+Eppler ext transition
74 | 5000000 | 0 | XFOIL ncrit=9
75 | 5000000 | 0.1 | JavaFoil+Calcfoil stall+Eppler ext transition
76 | 5000000 | 0.1 | XFOIL ncrit=9
77 | 5000000 | 0.25 | JavaFoil+Calcfoil stall+Eppler ext transition
78 | 5000000 | 0.25 | XFOIL ncrit=9
79 | 5000000 | 0.5 | JavaFoil+Calcfoil stall+Eppler ext transition
80 | 5000000 | 0.5 | XFOIL ncrit=9
81 | 6000000 | 0 | JavaFoil+Calcfoil stall+Eppler ext transition
82 | 6000000 | 0 | XFOIL ncrit=9
83 | 6000000 | 0.1 | JavaFoil+Calcfoil stall+Eppler ext transition
84 | 6000000 | 0.1 | XFOIL ncrit=9
85 | 6000000 | 0.25 | JavaFoil+Calcfoil stall+Eppler ext transition
86 | 6000000 | 0.25 | XFOIL ncrit=9
87 | 6000000 | 0.5 | JavaFoil+Calcfoil stall+Eppler ext transition
88 | 6000000 | 0.5 | XFOIL ncrit=9
89 | 7000000 | 0 | JavaFoil+Calcfoil stall+Eppler ext transition
90 | 7000000 | 0 | XFOIL ncrit=9
91 | 7000000 | 0.1 | JavaFoil+Calcfoil stall+Eppler ext transition
92 | 7000000 | 0.1 | XFOIL ncrit=9
93 | 7000000 | 0.25 | JavaFoil+Calcfoil stall+Eppler ext transition
94 | 7000000 | 0.25 | XFOIL ncrit=9
95 | 7000000 | 0.5 | JavaFoil+Calcfoil stall+Eppler ext transition
96 | 7000000 | 0.5 | XFOIL ncrit=9
97 | 8000000 | 0 | JavaFoil+Calcfoil stall+Eppler ext transition
98 | 8000000 | 0 | XFOIL ncrit=9
99 | 8000000 | 0.1 | JavaFoil+Calcfoil stall+Eppler ext transition
100 | 8000000 | 0.1 | XFOIL ncrit=9
101 | 8000000 | 0.25 | JavaFoil+Calcfoil stall+Eppler ext transition
102 | 8000000 | 0.25 | XFOIL ncrit=9
103 | 8000000 | 0.5 | JavaFoil+Calcfoil stall+Eppler ext transition
104 | 8000000 | 0.5 | XFOIL ncrit=9
105 | 10000000 | 0 | JavaFoil+Calcfoil stall+Eppler ext transition
106 | 10000000 | 0 | XFOIL ncrit=9
107 | 10000000 | 0.1 | JavaFoil+Calcfoil stall+Eppler ext transition
108 | 10000000 | 0.1 | XFOIL ncrit=9
109 | 10000000 | 0.25 | JavaFoil+Calcfoil stall+Eppler ext transition
110 | 10000000 | 0.25 | XFOIL ncrit=9
111 | 10000000 | 0.5 | JavaFoil+Calcfoil stall+Eppler ext transition
112 | 10000000 | 0.5 | XFOIL ncrit=9
113 | 12000000 | 0 | JavaFoil+Calcfoil stall+Eppler ext transition
114 | 12000000 | 0 | XFOIL ncrit=9
115 | 12000000 | 0.1 | JavaFoil+Calcfoil stall+Eppler ext transition
116 | 12000000 | 0.1 | XFOIL ncrit=9
117 | 12000000 | 0.25 | JavaFoil+Calcfoil stall+Eppler ext transition
118 | 12000000 | 0.25 | XFOIL ncrit=9
119 | 12000000 | 0.5 | JavaFoil+Calcfoil stall+Eppler ext transition
120 | 12000000 | 0.5 | XFOIL ncrit=9
121 | 14000000 | 0 | JavaFoil+Calcfoil stall+Eppler ext transition
122 | 14000000 | 0 | XFOIL ncrit=9
123 | 14000000 | 0.1 | JavaFoil+Calcfoil stall+Eppler ext transition
124 | 14000000 | 0.1 | XFOIL ncrit=9
125 | 14000000 | 0.25 | JavaFoil+Calcfoil stall+Eppler ext transition
126 | 14000000 | 0.25 | XFOIL ncrit=9
127 | 14000000 | 0.5 | JavaFoil+Calcfoil stall+Eppler ext transition
128 | 14000000 | 0.5 | XFOIL ncrit=9
129 | 16000000 | 0 | JavaFoil+Calcfoil stall+Eppler ext transition
130 | 16000000 | 0 | XFOIL ncrit=9
131 | 16000000 | 0.1 | JavaFoil+Calcfoil stall+Eppler ext transition
132 | 16000000 | 0.1 | XFOIL ncrit=9
133 | 16000000 | 0.25 | JavaFoil+Calcfoil stall+Eppler ext transition
134 | 16000000 | 0.25 | XFOIL ncrit=9
135 | 16000000 | 0.5 | JavaFoil+Calcfoil stall+Eppler ext transition
136 | 16000000 | 0.5 | XFOIL ncrit=9
137 | 18000000 | 0 | JavaFoil+Calcfoil stall+Eppler ext transition
138 | 18000000 | 0 | XFOIL ncrit=9
139 | 18000000 | 0.1 | JavaFoil+Calcfoil stall+Eppler ext transition
140 | 18000000 | 0.1 | XFOIL ncrit=9
141 | 18000000 | 0.25 | JavaFoil+Calcfoil stall+Eppler ext transition
142 | 18000000 | 0.25 | XFOIL ncrit=9
143 | 18000000 | 0.5 | JavaFoil+Calcfoil stall+Eppler ext transition
144 | 18000000 | 0.5 | XFOIL ncrit=9
145 | 20000000 | 0 | JavaFoil+Calcfoil stall+Eppler ext transition
146 | 20000000 | 0 | XFOIL ncrit=9
147 | 20000000 | 0.1 | JavaFoil+Calcfoil stall+Eppler ext transition
148 | 20000000 | 0.1 | XFOIL ncrit=9
149 | 20000000 | 0.25 | JavaFoil+Calcfoil stall+Eppler ext transition
150 | 20000000 | 0.25 | XFOIL ncrit=9
151 | 20000000 | 0.5 | JavaFoil+Calcfoil stall+Eppler ext transition
152 | 20000000 | 0.5 | XFOIL ncrit=9

## 1. Re 50k Mach 0.00 (1)
BIGFOIL.COM POLAR EXPORT
fx63110
FX 63-110 |  |  |  | Cl Max: | 1.492 | at alpha= | 7 | deg
JavaFoil+Calcfoil stall+Eppler ext transition |  |  |  | L/D Max: | 63.08 | at alpha= | 4 | deg
Re: | 50000 |  |  | Cd Min: | 0.01579 | at alpha= | -4 | deg
Mach: | 0 |  |  | Cl=0 at alpha= | -6.587 | deg
|  |  |  | @ Cl=0.1, Cd= | 0.045542
|  |  |  | @ Cl=0.4, Cd= | 0.01745
|  |  |  | @ Cl=0.6, Cd= | 0.017457
alpha (deg) | Cl | Cd | Cm | Cl/Cd
-20 | -0.496 | 0.30569 | -0.041 | -1.623
-19.5 | -0.507 | 0.28829 | -0.041 | -1.76
-19 | -0.517 | 0.27387 | -0.041 | -1.889
-18.5 | -0.526 | 0.25547 | -0.042 | -2.06
-18 | -0.534 | 0.23921 | -0.043 | -2.231
-17.5 | -0.539 | 0.22405 | -0.044 | -2.408
-17 | -0.543 | 0.20865 | -0.045 | -2.604
-16.5 | -0.545 | 0.19424 | -0.046 | -2.806
-16 | -0.544 | 0.18201 | -0.047 | -2.99
-15.5 | -0.541 | 0.16948 | -0.049 | -3.191
-15 | -0.534 | 0.15781 | -0.05 | -3.387
-14.5 | -0.525 | 0.1493 | -0.052 | -3.517
-14 | -0.513 | 0.13701 | -0.053 | -3.741
-13.5 | -0.497 | 0.12568 | -0.054 | -3.951
-13 | -0.477 | 0.11739 | -0.055 | -4.066
-12.5 | -0.455 | 0.11029 | -0.055 | -4.122
-12 | -0.429 | 0.1036 | -0.056 | -4.139
-11.5 | -0.4 | 0.09781 | -0.057 | -4.088
-11 | -0.368 | 0.09086 | -0.058 | -4.05
-10.5 | -0.333 | 0.08448 | -0.058 | -3.946
-10 | -0.296 | 0.0788 | -0.06 | -3.761
-9.5 | -0.257 | 0.07381 | -0.06 | -3.484
-9 | -0.215 | 0.06878 | -0.061 | -3.128
-8.5 | -0.172 | 0.0645 | -0.062 | -2.668
-8 | -0.128 | 0.0609 | -0.063 | -2.105
-7.5 | -0.083 | 0.05707 | -0.064 | -1.463
-7 | -0.038 | 0.05356 | -0.065 | -0.712
-6.5 | 0.008 | 0.05064 | -0.066 | 0.154
-6 | 0.054 | 0.04793 | -0.067 | 1.131
-5.5 | 0.101 | 0.04549 | -0.069 | 2.222
-5 | 0.148 | 0.04334 | -0.07 | 3.421
-4.5 | 0.235 | 0.01622 | -0.144 | 14.463
-4 | 0.294 | 0.01579 | -0.146 | 18.596
-3.5 | 0.352 | 0.01753 | -0.147 | 20.082
-3 | 0.412 | 0.01743 | -0.148 | 23.641
-2.5 | 0.463 | 0.01775 | -0.146 | 26.086
-2 | 0.525 | 0.01741 | -0.148 | 30.133
-1.5 | 0.585 | 0.01746 | -0.15 | 33.503
-1 | 0.643 | 0.01745 | -0.151 | 36.87
-0.5 | 0.701 | 0.01767 | -0.152 | 39.683
0 | 0.773 | 0.0177 | -0.146 | 43.702
0.5 | 0.832 | 0.01813 | -0.147 | 45.88
1 | 0.89 | 0.01846 | -0.149 | 48.231
1.5 | 0.937 | 0.01904 | -0.15 | 49.225
2 | 0.989 | 0.01961 | -0.151 | 50.439
2.5 | 1.05 | 0.02017 | -0.153 | 52.052
3 | 1.12 | 0.01816 | -0.155 | 61.709
3.5 | 1.176 | 0.01877 | -0.156 | 62.658
4 | 1.231 | 0.01951 | -0.157 | 63.08
4.5 | 1.266 | 0.02361 | -0.155 | 53.613
5 | 1.309 | 0.02459 | -0.154 | 53.251
5.5 | 1.388 | 0.02387 | -0.158 | 58.137
6 | 1.416 | 0.02919 | -0.156 | 48.527
6.5 | 1.454 | 0.03048 | -0.155 | 47.712
7 | 1.492 | 0.03219 | -0.155 | 46.344
7.5 | 1.278 | 0.05839 | -0.09 | 21.891
8 | 1.302 | 0.06329 | -0.076 | 20.568
8.5 | 1.333 | 0.06842 | -0.076 | 19.486
9 | 1.363 | 0.07383 | -0.075 | 18.458
9.5 | 1.39 | 0.07996 | -0.073 | 17.383
10 | 1.415 | 0.08594 | -0.073 | 16.466
10.5 | 1.438 | 0.09291 | -0.072 | 15.481
11 | 1.459 | 0.10017 | -0.072 | 14.566
11.5 | 1.478 | 0.10774 | -0.072 | 13.714
12 | 1.482 | 0.11474 | -0.07 | 12.915

## 2. Re 50k Mach 0.00 (2)
BIGFOIL.COM POLAR EXPORT
fx63110
FX 63-110 |  |  |  | Cl Max: | 1.5298 | at alpha= | 11 | deg
XFOIL ncrit=9 |  |  |  | L/D Max: | 40.0532 | at alpha= | 8 | deg
Re: | 50000 |  |  | Cd Min: | 0.23794 | at alpha= | -20 | deg
Mach: | 0 |  |  | Cl=0 at alpha= | -2.1166 | deg
|  |  |  | @ Cl=0.1, Cd= | 0.029483
|  |  |  | @ Cl=0.4, Cd= | 0.035675
|  |  |  | @ Cl=0.6, Cd= | 0.041309
alpha (deg) | Cl | Cd | Cm | Cl/Cd
-20 | -0.5678 | 0.23794 | 0.0077 | -2.3863
-19.5 | -0.5538 | 0.23399 | 0.0037 | -2.3668
-19 | -0.5506 | 0.23661 | -0.0019 | -2.327
-18.5 | -0.5224 | 0.22153 | -0.0026 | -2.3581
-18 | -0.504 | 0.21472 | -0.0049 | -2.3472
-17.5 | -0.4902 | 0.20994 | -0.0083 | -2.335
-17 | -0.4916 | 0.21201 | -0.0134 | -2.3188
-16.5 | -0.4601 | 0.19738 | -0.0135 | -2.331
-16 | -0.4449 | 0.1916 | -0.0158 | -2.322
-15.5 | -0.4481 | 0.19216 | -0.0204 | -2.3319
-15 | -0.4198 | 0.17974 | -0.0207 | -2.3356
-14.5 | -0.4051 | 0.17369 | -0.0224 | -2.3323
-14 | -0.4152 | 0.17429 | -0.0267 | -2.3822
-13.5 | -0.3807 | 0.16155 | -0.0259 | -2.3565
-13 | -0.3909 | 0.16097 | -0.0295 | -2.4284
-12.5 | -0.3596 | 0.14986 | -0.0287 | -2.3996
-12 | -0.3781 | 0.14991 | -0.0323 | -2.5222
-11.5 | -0.3433 | 0.13872 | -0.0309 | -2.4748
-11 | -0.3335 | 0.13261 | -0.0314 | -2.5149
-10.5 | -0.3305 | 0.12756 | -0.0321 | -2.5909
-10 | -0.3497 | 0.12651 | -0.0336 | -2.7642
-9.5 | -0.3394 | 0.12025 | -0.0327 | -2.8225
-9 | -0.3195 | 0.11252 | -0.0308 | -2.8395
-8.5 | -0.3028 | 0.1065 | -0.0284 | -2.8432
-8 | -0.3154 | 0.10373 | -0.026 | -3.0406
-7.5 | -0.3386 | 0.10178 | -0.0218 | -3.3268
-7 | -0.3116 | 0.0944 | -0.0178 | -3.3008
-6.5 | -0.3414 | 0.09307 | -0.0108 | -3.6682
-6 | -0.3811 | 0.09232 | -0.0027 | -4.128
-5.5 | -0.3687 | 0.08657 | 0.0025 | -4.259
-4.5 | -0.3195 | 0.04819 | -0.0681 | -6.63
-4 | -0.2234 | 0.03773 | -0.0843 | -5.921
-3.5 | -0.1535 | 0.03339 | -0.0898 | -4.5972
-3 | -0.0952 | 0.0307 | -0.092 | -3.101
-2.5 | -0.0434 | 0.02899 | -0.0924 | -1.4971
-2 | 0.0132 | 0.02786 | -0.094 | 0.4738
-1.5 | 0.0442 | 0.02825 | -0.0873 | 1.5646
-1 | 0.0536 | 0.02939 | -0.0775 | 1.8237
-0.5 | 0.0646 | 0.02979 | -0.0689 | 2.1685
0 | 0.1015 | 0.02947 | -0.0661 | 3.4442
0.5 | 0.2276 | 0.03179 | -0.0852 | 7.1595
1 | 0.326 | 0.0339 | -0.0973 | 9.6165
1.5 | 0.4144 | 0.03602 | -0.1064 | 11.5047
2 | 0.4968 | 0.03804 | -0.1135 | 13.0599
2.5 | 0.5606 | 0.04016 | -0.1174 | 13.9592
3 | 0.6302 | 0.04219 | -0.1214 | 14.9372
3.5 | 0.701 | 0.04399 | -0.1248 | 15.9354
4 | 0.7585 | 0.04591 | -0.1261 | 16.5215
4.5 | 0.8234 | 0.04721 | -0.1273 | 17.4412
5 | 0.8914 | 0.04798 | -0.1279 | 18.5786
5.5 | 0.9639 | 0.04795 | -0.128 | 20.1022
6 | 1.0528 | 0.04607 | -0.128 | 22.8522
6.5 | 1.1659 | 0.041 | -0.1277 | 28.4366
7 | 1.2475 | 0.03651 | -0.1237 | 34.1687
7.5 | 1.3213 | 0.03342 | -0.1202 | 39.5362
8 | 1.3542 | 0.03381 | -0.1137 | 40.0532
8.5 | 1.37 | 0.03612 | -0.1065 | 37.9291
9 | 1.3975 | 0.04033 | -0.102 | 34.6516
9.5 | 1.4382 | 0.04558 | -0.0999 | 31.5533
10 | 1.4765 | 0.0515 | -0.0979 | 28.6699
10.5 | 1.5029 | 0.05802 | -0.0949 | 25.9031
11 | 1.5298 | 0.06543 | -0.0926 | 23.3807
11.5 | 1.4958 | 0.07368 | -0.0855 | 20.3013
12 | 1.4434 | 0.08288 | -0.0796 | 17.4155
12.5 | 1.3786 | 0.09547 | -0.0789 | 14.4401
13 | 1.3168 | 0.11188 | -0.0839 | 11.7698
14 | 1.0451 | 0.19997 | -0.1513 | 5.2263
14.5 | 1.0598 | 0.20799 | -0.1545 | 5.0954
15 | 1.0819 | 0.2173 | -0.157 | 4.9788
15.5 | 1.1006 | 0.22584 | -0.1598 | 4.8734
16 | 1.1264 | 0.23622 | -0.1618 | 4.7684

## 3. Re 50k Mach 0.10 (1)
BIGFOIL.COM POLAR EXPORT
fx63110
FX 63-110 |  |  |  | Cl Max: | 1.496 | at alpha= | 7 | deg
JavaFoil+Calcfoil stall+Eppler ext transition |  |  |  | L/D Max: | 63.327 | at alpha= | 4 | deg
Re: | 50000 |  |  | Cd Min: | 0.01581 | at alpha= | -4 | deg
Mach: | 0.1 |  |  | Cl=0 at alpha= | -6.587 | deg
|  |  |  | @ Cl=0.1, Cd= | 0.045573
|  |  |  | @ Cl=0.4, Cd= | 0.017444
|  |  |  | @ Cl=0.6, Cd= | 0.017501
alpha (deg) | Cl | Cd | Cm | Cl/Cd
-20 | -0.458 | 0.32456 | -0.04 | -1.411
-19.5 | -0.472 | 0.30572 | -0.041 | -1.543
-19 | -0.484 | 0.28862 | -0.041 | -1.679
-18.5 | -0.496 | 0.26792 | -0.042 | -1.852
-18 | -0.507 | 0.24869 | -0.042 | -2.037
-17.5 | -0.515 | 0.23425 | -0.044 | -2.199
-17 | -0.522 | 0.21428 | -0.044 | -2.436
-16.5 | -0.526 | 0.20019 | -0.046 | -2.629
-16 | -0.528 | 0.18898 | -0.047 | -2.796
-15.5 | -0.527 | 0.17385 | -0.048 | -3.034
-15 | -0.524 | 0.16166 | -0.049 | -3.238
-14.5 | -0.516 | 0.14998 | -0.051 | -3.443
-14 | -0.506 | 0.13694 | -0.052 | -3.693
-13.5 | -0.492 | 0.12913 | -0.054 | -3.807
-13 | -0.474 | 0.12043 | -0.055 | -3.934
-12.5 | -0.452 | 0.11287 | -0.056 | -4.008
-12 | -0.427 | 0.10514 | -0.056 | -4.065
-11.5 | -0.399 | 0.09824 | -0.057 | -4.064
-11 | -0.368 | 0.09218 | -0.058 | -3.992
-10.5 | -0.334 | 0.08574 | -0.059 | -3.893
-10 | -0.297 | 0.0793 | -0.06 | -3.745
-9.5 | -0.258 | 0.07447 | -0.061 | -3.463
-9 | -0.216 | 0.06924 | -0.061 | -3.117
-8.5 | -0.173 | 0.06489 | -0.062 | -2.662
-8 | -0.129 | 0.06061 | -0.063 | -2.123
-7.5 | -0.084 | 0.05706 | -0.064 | -1.469
-7 | -0.038 | 0.05372 | -0.065 | -0.713
-6.5 | 0.008 | 0.05062 | -0.066 | 0.155
-6 | 0.054 | 0.04793 | -0.067 | 1.137
-5.5 | 0.102 | 0.04547 | -0.069 | 2.233
-5 | 0.149 | 0.04331 | -0.071 | 3.439
-4.5 | 0.236 | 0.01625 | -0.144 | 14.495
-4 | 0.295 | 0.01581 | -0.146 | 18.652
-3.5 | 0.354 | 0.01759 | -0.147 | 20.1
-3 | 0.414 | 0.0174 | -0.149 | 23.799
-2.5 | 0.474 | 0.01726 | -0.15 | 27.457
-2 | 0.526 | 0.01755 | -0.149 | 29.992
-1.5 | 0.588 | 0.01748 | -0.151 | 33.63
-1 | 0.646 | 0.01758 | -0.152 | 36.762
-0.5 | 0.705 | 0.01772 | -0.153 | 39.775
0 | 0.777 | 0.01768 | -0.146 | 43.967
0.5 | 0.836 | 0.01808 | -0.148 | 46.248
1 | 0.895 | 0.01851 | -0.15 | 48.339
1.5 | 0.942 | 0.01911 | -0.151 | 49.322
2 | 0.995 | 0.01968 | -0.152 | 50.527
2.5 | 1.056 | 0.02025 | -0.154 | 52.143
3 | 1.126 | 0.01812 | -0.156 | 62.137
3.5 | 1.182 | 0.01876 | -0.157 | 62.977
4 | 1.236 | 0.01953 | -0.157 | 63.327
4.5 | 1.27 | 0.02374 | -0.155 | 53.522
5 | 1.315 | 0.02476 | -0.155 | 53.106
5.5 | 1.394 | 0.02395 | -0.159 | 58.182
6 | 1.42 | 0.02945 | -0.157 | 48.234
6.5 | 1.459 | 0.03086 | -0.156 | 47.288
7 | 1.496 | 0.0325 | -0.155 | 46.027
7.5 | 1.273 | 0.05914 | -0.077 | 21.522
8 | 1.306 | 0.06413 | -0.076 | 20.361
8.5 | 1.337 | 0.0688 | -0.076 | 19.429
9 | 1.366 | 0.07426 | -0.075 | 18.388
9.5 | 1.392 | 0.08042 | -0.073 | 17.309
10 | 1.416 | 0.0865 | -0.073 | 16.374
10.5 | 1.439 | 0.09353 | -0.072 | 15.381
11 | 1.458 | 0.10107 | -0.072 | 14.427
11.5 | 1.475 | 0.10869 | -0.071 | 13.572
12 | 1.477 | 0.11842 | -0.071 | 12.477

## 4. Re 50k Mach 0.10 (2)
BIGFOIL.COM POLAR EXPORT
fx63110
FX 63-110 |  |  |  | Cl Max: | 1.5247 | at alpha= | 11 | deg
XFOIL ncrit=9 |  |  |  | L/D Max: | 39.6755 | at alpha= | 8 | deg
Re: | 50000 |  |  | Cd Min: | 0.23865 | at alpha= | -20 | deg
Mach: | 0.1 |  |  | Cl=0 at alpha= | -2.0832 | deg
|  |  |  | @ Cl=0.1, Cd= | 0.029634
|  |  |  | @ Cl=0.4, Cd= | 0.03584
|  |  |  | @ Cl=0.6, Cd= | 0.041546
alpha (deg) | Cl | Cd | Cm | Cl/Cd
-20 | -0.5693 | 0.23865 | 0.0078 | -2.3855
-19.5 | -0.5557 | 0.23511 | 0.0036 | -2.3636
-19 | -0.5534 | 0.23829 | -0.002 | -2.3224
-18.5 | -0.5229 | 0.22185 | -0.0024 | -2.357
-18 | -0.5048 | 0.21527 | -0.0049 | -2.345
-17.5 | -0.4914 | 0.21078 | -0.0084 | -2.3313
-17 | -0.4939 | 0.21345 | -0.0137 | -2.3139
-16.5 | -0.46 | 0.19773 | -0.0135 | -2.3264
-16 | -0.4455 | 0.1922 | -0.0159 | -2.3179
-15.5 | -0.4502 | 0.19344 | -0.0207 | -2.3273
-15 | -0.4189 | 0.17999 | -0.0207 | -2.3274
-14.5 | -0.4052 | 0.17423 | -0.0226 | -2.3257
-14 | -0.4172 | 0.17544 | -0.027 | -2.378
-13.5 | -0.3801 | 0.16195 | -0.026 | -2.347
-13 | -0.3928 | 0.16202 | -0.0298 | -2.4244
-12.5 | -0.3587 | 0.15025 | -0.0289 | -2.3874
-12 | -0.38 | 0.15092 | -0.0327 | -2.5179
-11.5 | -0.3435 | 0.13932 | -0.0312 | -2.4655
-11 | -0.3318 | 0.13292 | -0.0314 | -2.4962
-10.5 | -0.3268 | 0.1276 | -0.032 | -2.5611
-10 | -0.3287 | 0.12336 | -0.0326 | -2.6646
-9.5 | -0.3412 | 0.12108 | -0.0329 | -2.818
-9 | -0.3105 | 0.11197 | -0.0305 | -2.7731
-8.5 | -0.3016 | 0.10689 | -0.0285 | -2.8216
-8 | -0.317 | 0.10443 | -0.0261 | -3.0355
-7.5 | -0.3167 | 0.0995 | -0.0226 | -3.1829
-7 | -0.3105 | 0.09478 | -0.0179 | -3.276
-6.5 | -0.3421 | 0.09362 | -0.0108 | -3.6541
-6 | -0.3817 | 0.09289 | -0.0027 | -4.1092
-5.5 | -0.3662 | 0.08684 | 0.0022 | -4.217
-4.5 | -0.3372 | 0.05103 | -0.0629 | -6.6079
-4 | -0.233 | 0.03873 | -0.0829 | -6.016
-3.5 | -0.1597 | 0.03391 | -0.0895 | -4.7095
-3 | -0.0992 | 0.03103 | -0.0921 | -3.1969
-2.5 | -0.0461 | 0.02931 | -0.0927 | -1.5728
-2 | 0.0092 | 0.02814 | -0.094 | 0.32694
-1.5 | 0.0457 | 0.02832 | -0.0886 | 1.6137
-1 | 0.0541 | 0.02954 | -0.0784 | 1.8314
-0.5 | 0.0695 | 0.03011 | -0.0704 | 2.3082
0 | 0.0998 | 0.02963 | -0.0658 | 3.3682
0.5 | 0.2309 | 0.03202 | -0.0859 | 7.2111
1 | 0.3287 | 0.03408 | -0.0979 | 9.645
1.5 | 0.4138 | 0.03618 | -0.1065 | 11.4373
2 | 0.504 | 0.03823 | -0.1147 | 13.1834
2.5 | 0.5645 | 0.04034 | -0.118 | 13.9936
3 | 0.6281 | 0.0425 | -0.1213 | 14.7788
3.5 | 0.7036 | 0.04425 | -0.1252 | 15.9006
4 | 0.768 | 0.04592 | -0.1271 | 16.7247
4.5 | 0.8341 | 0.04711 | -0.1282 | 17.7054
5 | 0.9032 | 0.04775 | -0.1287 | 18.9152
5.5 | 0.9792 | 0.0474 | -0.1288 | 20.6582
6 | 1.0706 | 0.04525 | -0.1287 | 23.6597
6.5 | 1.1328 | 0.04446 | -0.1258 | 25.4791
7 | 1.2626 | 0.03576 | -0.1239 | 35.3076
7.5 | 1.3198 | 0.03412 | -0.1191 | 38.6811
8 | 1.3573 | 0.03421 | -0.1128 | 39.6755
8.5 | 1.3735 | 0.03674 | -0.1057 | 37.3843
9 | 1.3983 | 0.04124 | -0.101 | 33.9064
9.5 | 1.4476 | 0.04669 | -0.0999 | 31.0045
10 | 1.4776 | 0.05273 | -0.0968 | 28.022
10.5 | 1.4998 | 0.05947 | -0.0936 | 25.2194
11 | 1.5247 | 0.06707 | -0.0912 | 22.733
11.5 | 1.4845 | 0.07537 | -0.0839 | 19.6962
12 | 1.4298 | 0.08509 | -0.079 | 16.8034
12.5 | 1.3672 | 0.09821 | -0.0795 | 13.9212
14 | 1.0472 | 0.20084 | -0.1522 | 5.2141
14.5 | 1.0623 | 0.2089 | -0.1555 | 5.0852
15 | 1.0849 | 0.2183 | -0.158 | 4.9698
15.5 | 1.104 | 0.22697 | -0.1608 | 4.8641
16 | 1.1299 | 0.23742 | -0.1629 | 4.7591

## 5. Re 50k Mach 0.25 (1)
BIGFOIL.COM POLAR EXPORT
fx63110
FX 63-110 |  |  |  | Cl Max: | 1.483 | at alpha= | 6.5 | deg
JavaFoil+Calcfoil stall+Eppler ext transition |  |  |  | L/D Max: | 61.813 | at alpha= | 3 | deg
Re: | 50000 |  |  | Cd Min: | 0.01624 | at alpha= | -4 | deg
Mach: | 0.25 |  |  | Cl=0 at alpha= | -6.5851 | deg
|  |  |  | @ Cl=0.1, Cd= | 0.046116
|  |  |  | @ Cl=0.4, Cd= | 0.017864
|  |  |  | @ Cl=0.6, Cd= | 0.017972
alpha (deg) | Cl | Cd | Cm | Cl/Cd
-18.5 | -0.201 | 0.62951 | -0.042 | -0.32
-18 | -0.249 | 0.47444 | -0.041 | -0.525
-17.5 | -0.29 | 0.39643 | -0.041 | -0.731
-17 | -0.326 | 0.33976 | -0.041 | -0.96
-16.5 | -0.358 | 0.28721 | -0.042 | -1.248
-16 | -0.386 | 0.25322 | -0.044 | -1.525
-15.5 | -0.409 | 0.22712 | -0.045 | -1.801
-15 | -0.427 | 0.19884 | -0.047 | -2.147
-14.5 | -0.439 | 0.18004 | -0.048 | -2.44
-14 | -0.446 | 0.16248 | -0.05 | -2.744
-13.5 | -0.447 | 0.14842 | -0.053 | -3.01
-13 | -0.442 | 0.13671 | -0.055 | -3.23
-12.5 | -0.431 | 0.12133 | -0.056 | -3.549
-12 | -0.414 | 0.11229 | -0.057 | -3.686
-11.5 | -0.392 | 0.10568 | -0.058 | -3.709
-11 | -0.365 | 0.09823 | -0.059 | -3.719
-10.5 | -0.334 | 0.08961 | -0.06 | -3.731
-10 | -0.3 | 0.08248 | -0.061 | -3.631
-9.5 | -0.261 | 0.07696 | -0.062 | -3.398
-9 | -0.219 | 0.07113 | -0.063 | -3.085
-8.5 | -0.176 | 0.06708 | -0.064 | -2.624
-8 | -0.131 | 0.06214 | -0.064 | -2.114
-7.5 | -0.086 | 0.05812 | -0.065 | -1.475
-7 | -0.039 | 0.05447 | -0.066 | -0.72
-6.5 | 0.008 | 0.05135 | -0.068 | 0.156
-6 | 0.056 | 0.04849 | -0.069 | 1.152
-5.5 | 0.104 | 0.0459 | -0.07 | 2.269
-5 | 0.153 | 0.04371 | -0.072 | 3.498
-4.5 | 0.202 | 0.04173 | -0.075 | 4.84
-4 | 0.301 | 0.01624 | -0.149 | 18.547
-3.5 | 0.361 | 0.018 | -0.151 | 20.076
-3 | 0.424 | 0.01778 | -0.152 | 23.828
-2.5 | 0.487 | 0.01749 | -0.154 | 27.832
-2 | 0.538 | 0.01807 | -0.152 | 29.756
-1.5 | 0.601 | 0.01797 | -0.154 | 33.435
-1 | 0.663 | 0.01793 | -0.156 | 36.952
-0.5 | 0.723 | 0.01811 | -0.157 | 39.939
0 | 0.798 | 0.01809 | -0.157 | 44.149
0.5 | 0.859 | 0.01842 | -0.151 | 46.626
1 | 0.908 | 0.01901 | -0.151 | 47.741
1.5 | 0.962 | 0.01957 | -0.152 | 49.137
2 | 1.015 | 0.02021 | -0.154 | 50.244
2.5 | 1.098 | 0.01798 | -0.16 | 61.081
3 | 1.156 | 0.0187 | -0.16 | 61.813
3.5 | 1.2 | 0.02263 | -0.159 | 53.041
4 | 1.249 | 0.02369 | -0.159 | 52.701
4.5 | 1.296 | 0.02469 | -0.159 | 52.477
5 | 1.342 | 0.02588 | -0.158 | 51.836
5.5 | 1.404 | 0.02947 | -0.16 | 47.652
6 | 1.445 | 0.03089 | -0.16 | 46.762
6.5 | 1.483 | 0.03242 | -0.159 | 45.741
7 | 1.275 | 0.05608 | -0.096 | 22.728
7.5 | 1.295 | 0.06136 | -0.079 | 21.103
8 | 1.325 | 0.06604 | -0.078 | 20.062
8.5 | 1.352 | 0.07217 | -0.077 | 18.74
9 | 1.377 | 0.07808 | -0.076 | 17.634
9.5 | 1.398 | 0.08493 | -0.074 | 16.458
10 | 1.416 | 0.09346 | -0.074 | 15.149
10.5 | 1.43 | 0.10219 | -0.073 | 13.995
11 | 1.441 | 0.11134 | -0.073 | 12.939
11.5 | 1.447 | 0.1213 | -0.072 | 11.929

## 6. Re 50k Mach 0.25 (2)
BIGFOIL.COM POLAR EXPORT
fx63110
FX 63-110 |  |  |  | Cl Max: | 1.4693 | at alpha= | 10.5 | deg
XFOIL ncrit=9 |  |  |  | L/D Max: | 37.5112 | at alpha= | 7.5 | deg
Re: | 50000 |  |  | Cd Min: | 0.24305 | at alpha= | -20 | deg
Mach: | 0.25 |  |  | Cl=0 at alpha= | -1.9236 | deg
|  |  |  | @ Cl=0.1, Cd= | 0.031527
|  |  |  | @ Cl=0.4, Cd= | 0.036594
|  |  |  | @ Cl=0.6, Cd= | 0.042535
alpha (deg) | Cl | Cd | Cm | Cl/Cd
-20 | -0.5784 | 0.24305 | 0.0083 | -2.3798
-19.5 | -0.5685 | 0.24278 | 0.0031 | -2.3416
-19 | -0.55 | 0.23418 | 0 | -2.3486
-18.5 | -0.5271 | 0.22445 | -0.0017 | -2.3484
-18 | -0.51 | 0.21858 | -0.0048 | -2.3332
-17.5 | -0.5009 | 0.21684 | -0.0094 | -2.31
-17 | -0.4847 | 0.20929 | -0.0122 | -2.3159
-16.5 | -0.4612 | 0.20014 | -0.0134 | -2.3044
-16 | -0.4513 | 0.19666 | -0.017 | -2.2948
-15.5 | -0.4446 | 0.19282 | -0.0206 | -2.3058
-15 | -0.4167 | 0.18192 | -0.0208 | -2.2906
-14.5 | -0.4095 | 0.17831 | -0.0239 | -2.2966
-14 | -0.3952 | 0.17104 | -0.0258 | -2.3106
-13.5 | -0.3797 | 0.16475 | -0.027 | -2.3047
-13 | -0.3709 | 0.15891 | -0.0289 | -2.334
-12.5 | -0.3581 | 0.15312 | -0.03 | -2.3387
-12 | -0.3467 | 0.14648 | -0.0311 | -2.3669
-11.5 | -0.3504 | 0.14379 | -0.0329 | -2.4369
-11 | -0.3283 | 0.1354 | -0.0324 | -2.4247
-10.5 | -0.3169 | 0.12921 | -0.0324 | -2.4526
-10 | -0.3094 | 0.12362 | -0.0324 | -2.5028
-9.5 | -0.3037 | 0.11835 | -0.032 | -2.5661
-9 | -0.2972 | 0.11335 | -0.0308 | -2.622
-8.5 | -0.3041 | 0.11004 | -0.0293 | -2.7635
-8 | -0.3051 | 0.10539 | -0.0268 | -2.895
-7.5 | -0.2932 | 0.09974 | -0.0232 | -2.9396
-7 | -0.3106 | 0.09742 | -0.0181 | -3.1883
-6.5 | -0.3458 | 0.09666 | -0.0108 | -3.5775
-6 | -0.3316 | 0.09061 | -0.006 | -3.6596
-5.5 | -0.3576 | 0.08859 | 0.0012 | -4.0366
-5 | -0.4022 | 0.08798 | 0.0083 | -4.5715
-4 | -0.293 | 0.04589 | -0.0713 | -6.3848
-3.5 | -0.1959 | 0.03707 | -0.0865 | -5.2846
-3 | -0.1208 | 0.03309 | -0.0926 | -3.6506
-2.5 | -0.0652 | 0.03098 | -0.0939 | -2.1046
-2 | -0.0097 | 0.02967 | -0.0948 | -0.32693
-1.5 | 0.0538 | 0.02861 | -0.0965 | 1.8805
-1 | 0.0604 | 0.03036 | -0.0845 | 1.9895
-0.5 | 0.0935 | 0.03167 | -0.0781 | 2.9523
0 | 0.1103 | 0.0313 | -0.0692 | 3.524
0.5 | 0.2235 | 0.03271 | -0.0852 | 6.8328
1 | 0.3288 | 0.03491 | -0.0988 | 9.4185
1.5 | 0.4231 | 0.03714 | -0.1088 | 11.392
2 | 0.5046 | 0.03928 | -0.1157 | 12.8462
2.5 | 0.5697 | 0.04156 | -0.1196 | 13.7079
3 | 0.639 | 0.04379 | -0.1234 | 14.5924
3.5 | 0.7141 | 0.04566 | -0.127 | 15.6395
4 | 0.7753 | 0.04757 | -0.1282 | 16.2981
4.5 | 0.8441 | 0.04883 | -0.1292 | 17.2865
5 | 0.9172 | 0.04945 | -0.1296 | 18.548
5.5 | 0.9587 | 0.05162 | -0.1275 | 18.5723
6 | 1.0298 | 0.05138 | -0.1259 | 20.0428
6.5 | 1.1625 | 0.04499 | -0.1249 | 25.8391
7 | 1.2743 | 0.03796 | -0.1208 | 33.5695
7.5 | 1.3414 | 0.03576 | -0.1154 | 37.5112
8 | 1.365 | 0.03722 | -0.1076 | 36.6738
9 | 1.4153 | 0.04608 | -0.0974 | 30.714
9.5 | 1.4489 | 0.05241 | -0.0945 | 27.6455
10 | 1.4627 | 0.05952 | -0.0905 | 24.5749
10.5 | 1.4693 | 0.06714 | -0.0866 | 21.8841
11 | 1.4186 | 0.07614 | -0.0808 | 18.6315
11.5 | 1.3561 | 0.08851 | -0.0804 | 15.3214
12 | 1.2892 | 0.10525 | -0.086 | 12.2489
13 | 1.0854 | 0.17286 | -0.1334 | 6.2791
14 | 1.0602 | 0.20561 | -0.1576 | 5.1564
14.5 | 1.0776 | 0.21402 | -0.161 | 5.035
15 | 1.1027 | 0.22405 | -0.1635 | 4.9217
15.5 | 1.1246 | 0.23347 | -0.1664 | 4.8169

## 7. Re 50k Mach 0.50 (1)
BIGFOIL.COM POLAR EXPORT
fx63110
FX 63-110 |  |  |  | Cl Max: | 1.496 | at alpha= | 5.5 | deg
JavaFoil+Calcfoil stall+Eppler ext transition |  |  |  | L/D Max: | 50.112 | at alpha= | 2.5 | deg
Re: | 50000 |  |  | Cd Min: | 0.01763 | at alpha= | -3.5 | deg
Mach: | 0.5 |  |  | Cl=0 at alpha= | -6.5865 | deg
|  |  |  | @ Cl=0.1, Cd= | 0.049071
|  |  |  | @ Cl=0.4, Cd= | 0.017719
|  |  |  | @ Cl=0.6, Cd= | 0.020367
alpha (deg) | Cl | Cd | Cm | Cl/Cd
-20 | -0.707 | 0.36751 | -0.07 | -1.924
-19.5 | -0.682 | 0.35507 | -0.071 | -1.92
-19 | -0.656 | 0.35626 | -0.072 | -1.842
-18.5 | -0.631 | 0.34761 | -0.072 | -1.814
-18 | -0.605 | 0.33896 | -0.073 | -1.784
-17.5 | -0.579 | 0.34523 | -0.074 | -1.677
-17 | -0.553 | 0.33414 | -0.075 | -1.656
-16.5 | -0.527 | 0.31751 | -0.075 | -1.661
-16 | -0.501 | 0.32892 | -0.075 | -1.523
-15.5 | -0.475 | 0.31719 | -0.076 | -1.497
-15 | -0.447 | 0.26456 | -0.068 | -1.69
-14.5 | -0.42 | 0.25938 | -0.064 | -1.62
-14 | -0.394 | 0.25346 | -0.064 | -1.555
-13.5 | -0.368 | 0.24085 | -0.064 | -1.527
-13 | -0.341 | 0.24371 | -0.063 | -1.401
-12.5 | -0.315 | 0.23562 | -0.063 | -1.337
-12 | -0.289 | 0.23334 | -0.064 | -1.237
-11.5 | -0.262 | 0.23006 | -0.064 | -1.14
-11 | -0.236 | 0.22153 | -0.065 | -1.065
-10.5 | -0.209 | 0.21841 | -0.066 | -0.958
-10 | -0.183 | 0.21684 | -0.066 | -0.843
-9.5 | -0.212 | 0.14233 | -0.066 | -1.492
-9 | -0.21 | 0.09841 | -0.068 | -2.129
-8.5 | -0.178 | 0.08447 | -0.069 | -2.11
-8 | -0.138 | 0.07334 | -0.07 | -1.876
-7.5 | -0.092 | 0.06622 | -0.071 | -1.384
-7 | -0.043 | 0.06021 | -0.072 | -0.706
-6.5 | 0.009 | 0.05546 | -0.074 | 0.158
-6 | 0.062 | 0.05148 | -0.075 | 1.195
-5.5 | 0.115 | 0.04812 | -0.077 | 2.396
-5 | 0.17 | 0.04546 | -0.079 | 3.734
-4.5 | 0.225 | 0.04323 | -0.081 | 5.198
-4 | 0.329 | 0.01848 | -0.163 | 17.791
-3.5 | 0.397 | 0.01763 | -0.165 | 22.548
-3 | 0.464 | 0.01961 | -0.167 | 23.666
-2.5 | 0.535 | 0.0193 | -0.169 | 27.736
-2 | 0.588 | 0.02042 | -0.165 | 28.79
-1.5 | 0.658 | 0.02011 | -0.168 | 32.718
-1 | 0.725 | 0.02005 | -0.168 | 36.159
-0.5 | 0.794 | 0.02011 | -0.169 | 39.491
0 | 0.873 | 0.01994 | -0.17 | 43.769
0.5 | 0.935 | 0.0205 | -0.17 | 45.604
1 | 0.996 | 0.021 | -0.161 | 47.451
1.5 | 1.062 | 0.02182 | -0.163 | 48.695
2 | 1.142 | 0.02289 | -0.168 | 49.863
2.5 | 1.199 | 0.02393 | -0.169 | 50.112
3 | 1.256 | 0.02514 | -0.17 | 49.988
3.5 | 1.309 | 0.0266 | -0.172 | 49.229
4 | 1.358 | 0.02814 | -0.173 | 48.272
4.5 | 1.422 | 0.03239 | -0.176 | 43.906
5 | 1.464 | 0.03464 | -0.176 | 42.261
5.5 | 1.496 | 0.0369 | -0.175 | 40.548
6 | 1.275 | 0.05653 | -0.087 | 22.559
6.5 | 1.292 | 0.06299 | -0.085 | 20.505
7 | 1.292 | 0.07077 | -0.083 | 18.259
7.5 | 1.267 | 0.08206 | -0.081 | 15.441
8 | 1.183 | 0.10283 | -0.079 | 11.5
8.5 | 0.811 | 0.16417 | -0.077 | 4.938
9 | 0.837 | 0.17146 | -0.078 | 4.882
9.5 | 0.863 | 0.20534 | -0.078 | 4.205
10 | 0.89 | 0.24703 | -0.077 | 3.601
10.5 | 0.916 | 0.26244 | -0.078 | 3.49

## 8. Re 50k Mach 0.50 (2)
BIGFOIL.COM POLAR EXPORT
fx63110
FX 63-110 |  |  |  | Cl Max: | 1.4004 | at alpha= | 20 | deg
XFOIL ncrit=9 |  |  |  | L/D Max: | 17.0685 | at alpha= | 8 | deg
Re: | 50000 |  |  | Cd Min: | 0.33962 | at alpha= | 20 | deg
Mach: | 0.5 |  |  | Cl=0 at alpha= | -1.572 | deg
|  |  |  | @ Cl=0.1, Cd= | 0.034555
|  |  |  | @ Cl=0.4, Cd= | 0.040574
|  |  |  | @ Cl=0.6, Cd= | 0.047842
alpha (deg) | Cl | Cd | Cm | Cl/Cd
-20 | -0.6256 | 0.26514 | 0.0113 | -2.3595
-19.5 | -0.6019 | 0.2558 | 0.0081 | -2.353
-19 | -0.5809 | 0.24891 | 0.0039 | -2.3338
-18.5 | -0.5657 | 0.24649 | -0.0014 | -2.295
-18 | -0.5466 | 0.23933 | -0.0055 | -2.2839
-17.5 | -0.5188 | 0.22719 | -0.0074 | -2.2836
-17 | -0.4998 | 0.2212 | -0.0111 | -2.2595
-16.5 | -0.4964 | 0.22366 | -0.0167 | -2.2194
-16 | -0.46 | 0.2065 | -0.0173 | -2.2276
-15.5 | -0.4418 | 0.20029 | -0.0203 | -2.2058
-15 | -0.4425 | 0.20187 | -0.0253 | -2.192
-14.5 | -0.4047 | 0.18612 | -0.0254 | -2.1744
-14 | -0.3993 | 0.184 | -0.029 | -2.1701
-13.5 | -0.3717 | 0.17312 | -0.0296 | -2.1471
-13 | -0.3725 | 0.17188 | -0.0329 | -2.1672
-12.5 | -0.3418 | 0.16045 | -0.0329 | -2.1303
-12 | -0.3438 | 0.158 | -0.0354 | -2.1759
-11.5 | -0.3249 | 0.15046 | -0.0357 | -2.1594
-11 | -0.3062 | 0.14278 | -0.0356 | -2.1446
-10.5 | -0.2938 | 0.13648 | -0.0357 | -2.1527
-10 | -0.2857 | 0.13096 | -0.0356 | -2.1816
-9.5 | -0.2769 | 0.12546 | -0.0348 | -2.2071
-9 | -0.2722 | 0.12074 | -0.0334 | -2.2544
-8.5 | -0.277 | 0.11727 | -0.0313 | -2.3621
-8 | -0.2881 | 0.11439 | -0.0281 | -2.5186
-7.5 | -0.283 | 0.10868 | -0.0242 | -2.604
-7 | -0.2796 | 0.10385 | -0.0192 | -2.6923
-6.5 | -0.2974 | 0.10148 | -0.0134 | -2.9306
-6 | -0.3212 | 0.09955 | -0.0073 | -3.2265
-5.5 | -0.3448 | 0.09727 | -0.0011 | -3.5448
-5 | -0.3674 | 0.09456 | 0.0051 | -3.8854
-4.5 | -0.3899 | 0.0916 | 0.0112 | -4.2566
-4 | -0.4192 | 0.07769 | -0.0159 | -5.3958
-3.5 | -0.3752 | 0.06147 | -0.0477 | -6.1038
-3 | -0.311 | 0.05164 | -0.0618 | -6.0225
-2.5 | -0.1907 | 0.0413 | -0.0867 | -4.6174
-2 | -0.1005 | 0.03701 | -0.0963 | -2.7155
-1.5 | 0.0169 | 0.03507 | -0.1075 | 0.48189
-1 | 0.1298 | 0.03437 | -0.1167 | 3.7765
-0.5 | 0.161 | 0.03647 | -0.1052 | 4.4146
0 | 0.1932 | 0.03741 | -0.0959 | 5.1644
0.5 | 0.1963 | 0.03683 | -0.0835 | 5.3299
1 | 0.3029 | 0.03833 | -0.0965 | 7.9024
1.5 | 0.4232 | 0.04111 | -0.1114 | 10.2943
2 | 0.5037 | 0.04392 | -0.1189 | 11.4686
2.5 | 0.5775 | 0.04689 | -0.1242 | 12.3161
3 | 0.6482 | 0.04988 | -0.1281 | 12.9952
3.5 | 0.7132 | 0.05283 | -0.1304 | 13.4999
4 | 0.7732 | 0.05576 | -0.1314 | 13.8666
4.5 | 0.8369 | 0.05847 | -0.1318 | 14.3133
5 | 0.9016 | 0.061 | -0.1314 | 14.7803
5.5 | 0.9337 | 0.0652 | -0.1296 | 14.3206
6 | 1.0043 | 0.06704 | -0.1277 | 14.9806
6.5 | 1.0133 | 0.07329 | -0.1258 | 13.8259
7 | 1.0545 | 0.07668 | -0.1225 | 13.752
7.5 | 1.1062 | 0.07776 | -0.1168 | 14.2258
8 | 1.2105 | 0.07092 | -0.1041 | 17.0685
8.5 | 1.1333 | 0.09005 | -0.1116 | 12.5852
9 | 1.1462 | 0.09692 | -0.1098 | 11.8262
9.5 | 1.1183 | 0.11162 | -0.1157 | 10.0188
10 | 1.1007 | 0.12528 | -0.1216 | 8.7859
10.5 | 1.0946 | 0.13779 | -0.1271 | 7.944
11 | 1.0978 | 0.14984 | -0.1324 | 7.3265
11.5 | 1.0973 | 0.16252 | -0.1394 | 6.7518
12 | 1.1118 | 0.17402 | -0.1443 | 6.3889
12.5 | 1.1231 | 0.18671 | -0.151 | 6.0152
13 | 1.098 | 0.20845 | -0.1713 | 5.2675
13.5 | 1.1138 | 0.21742 | -0.1768 | 5.1228
14 | 1.1408 | 0.229 | -0.1811 | 4.9817
14.5 | 1.1686 | 0.24017 | -0.1849 | 4.8657
15 | 1.1792 | 0.24615 | -0.1914 | 4.7906
15.5 | 1.1992 | 0.25489 | -0.1968 | 4.7048
16 | 1.2218 | 0.26481 | -0.2019 | 4.6139
16.5 | 1.249 | 0.27611 | -0.2061 | 4.5236
17 | 1.2729 | 0.2858 | -0.2109 | 4.4538
17.5 | 1.288 | 0.29213 | -0.2182 | 4.409
18 | 1.3128 | 0.30308 | -0.2233 | 4.3315
18.5 | 1.3424 | 0.31649 | -0.227 | 4.2415
19 | 1.3552 | 0.32034 | -0.2355 | 4.2305
19.5 | 1.3853 | 0.33579 | -0.2391 | 4.1255
20 | 1.4004 | 0.33962 | -0.2471 | 4.1234

## 9. Re 100k Mach 0.00 (1)
BIGFOIL.COM POLAR EXPORT
fx63110
FX 63-110 |  |  |  | Cl Max: | 1.602 | at alpha= | 8.5 | deg
JavaFoil+Calcfoil stall+Eppler ext transition |  |  |  | L/D Max: | 83.099 | at alpha= | 5 | deg
Re: | 100000 |  |  | Cd Min: | 0.01221 | at alpha= | -4 | deg
Mach: | 0 |  |  | Cl=0 at alpha= | -6.587 | deg
|  |  |  | @ Cl=0.1, Cd= | 0.041869
|  |  |  | @ Cl=0.4, Cd= | 0.01342
|  |  |  | @ Cl=0.6, Cd= | 0.012881
alpha (deg) | Cl | Cd | Cm | Cl/Cd
-20 | -0.496 | 0.25772 | -0.042 | -1.926
-19.5 | -0.507 | 0.24316 | -0.043 | -2.087
-19 | -0.517 | 0.23394 | -0.043 | -2.212
-18.5 | -0.526 | 0.22102 | -0.044 | -2.382
-18 | -0.534 | 0.20553 | -0.045 | -2.597
-17.5 | -0.54 | 0.19324 | -0.046 | -2.793
-17 | -0.544 | 0.18017 | -0.047 | -3.017
-16.5 | -0.545 | 0.17084 | -0.048 | -3.191
-16 | -0.544 | 0.16006 | -0.049 | -3.402
-15.5 | -0.541 | 0.14918 | -0.051 | -3.627
-15 | -0.535 | 0.13602 | -0.052 | -3.931
-14.5 | -0.525 | 0.13083 | -0.053 | -4.016
-14 | -0.513 | 0.12193 | -0.054 | -4.205
-13.5 | -0.497 | 0.11432 | -0.055 | -4.346
-13 | -0.477 | 0.10547 | -0.056 | -4.526
-12.5 | -0.455 | 0.099 | -0.056 | -4.593
-12 | -0.429 | 0.093 | -0.057 | -4.611
-11.5 | -0.4 | 0.08763 | -0.058 | -4.563
-11 | -0.368 | 0.08161 | -0.059 | -4.509
-10.5 | -0.333 | 0.07647 | -0.059 | -4.36
-10 | -0.296 | 0.07155 | -0.06 | -4.143
-9.5 | -0.257 | 0.06711 | -0.061 | -3.832
-9 | -0.215 | 0.06305 | -0.062 | -3.413
-8.5 | -0.172 | 0.05911 | -0.063 | -2.912
-8 | -0.128 | 0.05548 | -0.063 | -2.311
-7.5 | -0.084 | 0.05221 | -0.065 | -1.599
-7 | -0.038 | 0.04931 | -0.066 | -0.774
-6.5 | 0.008 | 0.04657 | -0.067 | 0.168
-6 | 0.054 | 0.0441 | -0.068 | 1.23
-5.5 | 0.101 | 0.04182 | -0.07 | 2.418
-5 | 0.148 | 0.03983 | -0.072 | 3.725
-4.5 | 0.238 | 0.0126 | -0.146 | 18.85
-4 | 0.296 | 0.01221 | -0.147 | 24.262
-3.5 | 0.355 | 0.01335 | -0.148 | 26.559
-3 | 0.413 | 0.01344 | -0.149 | 30.744
-2.5 | 0.472 | 0.01281 | -0.15 | 36.873
-2 | 0.531 | 0.01283 | -0.15 | 41.358
-1.5 | 0.589 | 0.01285 | -0.151 | 45.872
-1 | 0.646 | 0.01301 | -0.152 | 49.682
-0.5 | 0.705 | 0.01319 | -0.153 | 53.41
0 | 0.773 | 0.01318 | -0.152 | 58.66
0.5 | 0.832 | 0.01343 | -0.153 | 61.941
1 | 0.89 | 0.01373 | -0.154 | 64.84
1.5 | 0.949 | 0.01405 | -0.155 | 67.509
2 | 1.007 | 0.0144 | -0.155 | 69.922
2.5 | 1.064 | 0.01296 | -0.156 | 82.11
3 | 1.12 | 0.01388 | -0.156 | 80.716
3.5 | 1.176 | 0.01438 | -0.157 | 81.776
4 | 1.231 | 0.01492 | -0.157 | 82.504
4.5 | 1.284 | 0.01552 | -0.158 | 82.732
5 | 1.337 | 0.01608 | -0.158 | 83.099
5.5 | 1.388 | 0.02025 | -0.159 | 68.521
6 | 1.437 | 0.02108 | -0.159 | 68.168
6.5 | 1.485 | 0.02197 | -0.159 | 67.601
7 | 1.508 | 0.02728 | -0.157 | 55.289
7.5 | 1.542 | 0.02854 | -0.156 | 54.036
8 | 1.575 | 0.02998 | -0.155 | 52.54
8.5 | 1.602 | 0.03179 | -0.154 | 50.413
9 | 1.364 | 0.06607 | -0.077 | 20.642
9.5 | 1.391 | 0.07139 | -0.076 | 19.486
10 | 1.416 | 0.07628 | -0.075 | 18.565
10.5 | 1.439 | 0.0814 | -0.074 | 17.678
11 | 1.46 | 0.08756 | -0.073 | 16.673
11.5 | 1.478 | 0.09401 | -0.073 | 15.726
12 | 1.483 | 0.10173 | -0.072 | 14.575
12.5 | 1.478 | 0.10863 | -0.072 | 13.606
13 | 1.467 | 0.14815 | -0.069 | 9.905
13.5 | 1.454 | 0.1243 | -0.071 | 11.697

## 10. Re 100k Mach 0.00 (2)
BIGFOIL.COM POLAR EXPORT
fx63110
FX 63-110 |  |  |  | Cl Max: | 1.5916 | at alpha= | 12 | deg
XFOIL ncrit=9 |  |  |  | L/D Max: | 64.9772 | at alpha= | 6.5 | deg
Re: | 100000 |  |  | Cd Min: | 0.24153 | at alpha= | -20 | deg
Mach: | 0 |  |  | Cl=0 at alpha= | -3.5234 | deg
|  |  |  | @ Cl=0.1, Cd= | 0.022553
|  |  |  | @ Cl=0.4, Cd= | 0.021062
|  |  |  | @ Cl=0.6, Cd= | 0.019746
alpha (deg) | Cl | Cd | Cm | Cl/Cd
-20 | -0.5736 | 0.24153 | 0.0034 | -2.3749
-19.5 | -0.5479 | 0.22902 | 0.0032 | -2.3924
-19 | -0.5308 | 0.22293 | 0.0005 | -2.381
-18.5 | -0.5149 | 0.21709 | -0.0026 | -2.3718
-18 | -0.5016 | 0.21228 | -0.0067 | -2.3629
-17 | -0.4704 | 0.19892 | -0.0117 | -2.3648
-16.5 | -0.4546 | 0.19293 | -0.0139 | -2.3563
-16 | -0.4429 | 0.18769 | -0.0174 | -2.3597
-15.5 | -0.4482 | 0.18715 | -0.0231 | -2.3949
-15 | -0.4179 | 0.17468 | -0.0222 | -2.3924
-14.5 | -0.4019 | 0.16832 | -0.0235 | -2.3877
-14 | -0.3913 | 0.16268 | -0.026 | -2.4053
-13.5 | -0.4068 | 0.16213 | -0.0323 | -2.5091
-13 | -0.3705 | 0.14993 | -0.0297 | -2.4712
-12.5 | -0.3586 | 0.14401 | -0.031 | -2.4901
-12 | -0.3685 | 0.14099 | -0.0358 | -2.6137
-11.5 | -0.358 | 0.13273 | -0.0367 | -2.6972
-11 | -0.3349 | 0.12569 | -0.0353 | -2.6645
-10.5 | -0.3428 | 0.12165 | -0.0388 | -2.8179
-10 | -0.3377 | 0.11439 | -0.0394 | -2.9522
-9.5 | -0.3209 | 0.10855 | -0.0377 | -2.9562
-9 | -0.3523 | 0.10569 | -0.0417 | -3.3333
-8.5 | -0.3336 | 0.09791 | -0.0381 | -3.4072
-8 | -0.3376 | 0.09387 | -0.035 | -3.5965
-7.5 | -0.3927 | 0.09288 | -0.0297 | -4.228
-7 | -0.4478 | 0.0885 | -0.0338 | -5.0599
-6.5 | -0.4281 | 0.08565 | -0.0197 | -4.9982
-6 | -0.4517 | 0.07835 | -0.0286 | -5.7652
-5.5 | -0.3985 | 0.07093 | -0.0365 | -5.6182
-5 | -0.2493 | 0.0374 | -0.0937 | -6.6658
-4.5 | -0.1594 | 0.03065 | -0.1034 | -5.2007
-4 | -0.0773 | 0.02741 | -0.1097 | -2.8201
-3.5 | 0.0038 | 0.02486 | -0.115 | 0.15286
-3 | 0.084 | 0.02302 | -0.1198 | 3.649
-2.5 | 0.1789 | 0.02025 | -0.1284 | 8.8346
-2 | 0.2511 | 0.02057 | -0.1301 | 12.2071
-1.5 | 0.3173 | 0.02096 | -0.1306 | 15.1384
-1 | 0.3775 | 0.02111 | -0.1298 | 17.8825
-0.5 | 0.4386 | 0.02098 | -0.1293 | 20.9056
0 | 0.4976 | 0.02065 | -0.1287 | 24.0969
0.5 | 0.5525 | 0.02023 | -0.1273 | 27.3109
1 | 0.6016 | 0.01973 | -0.1246 | 30.4916
1.5 | 0.6684 | 0.01909 | -0.1259 | 35.0131
2 | 0.755 | 0.01895 | -0.1319 | 39.8417
2.5 | 0.8241 | 0.01929 | -0.1349 | 42.7216
3 | 0.8988 | 0.01896 | -0.1374 | 47.4051
3.5 | 0.9618 | 0.01883 | -0.1377 | 51.0781
4 | 1.0222 | 0.01892 | -0.1378 | 54.0275
4.5 | 1.0816 | 0.01902 | -0.1375 | 56.8665
5 | 1.1376 | 0.01918 | -0.1366 | 59.3118
5.5 | 1.1904 | 0.01914 | -0.1347 | 62.1944
6 | 1.239 | 0.01935 | -0.1324 | 64.031
6.5 | 1.2846 | 0.01977 | -0.1297 | 64.9772
7 | 1.3219 | 0.02065 | -0.126 | 64.0145
8 | 1.3724 | 0.02442 | -0.1162 | 56.1998
8.5 | 1.3804 | 0.02815 | -0.1097 | 49.0373
9 | 1.3924 | 0.03169 | -0.1039 | 43.9382
9.5 | 1.4178 | 0.03525 | -0.1001 | 40.2213
10 | 1.4552 | 0.03886 | -0.098 | 37.4472
10.5 | 1.5017 | 0.04301 | -0.0972 | 34.9151
11 | 1.5509 | 0.04811 | -0.0973 | 32.2365
11.5 | 1.574 | 0.05278 | -0.0939 | 29.8219
12 | 1.5916 | 0.05944 | -0.0909 | 26.7766
12.5 | 1.5705 | 0.06569 | -0.0842 | 23.9077
13 | 1.5445 | 0.07315 | -0.0798 | 21.1141
13.5 | 1.5178 | 0.08167 | -0.0777 | 18.5845
14 | 1.4639 | 0.09391 | -0.0788 | 15.5883
14.5 | 1.3709 | 0.11451 | -0.0883 | 11.9719
15 | 1.2941 | 0.13897 | -0.1038 | 9.3121
15.5 | 1.1616 | 0.21547 | -0.149 | 5.391
16 | 1.1387 | 0.22314 | -0.1616 | 5.1031
16.5 | 1.1483 | 0.2317 | -0.167 | 4.956
17 | 1.1808 | 0.23979 | -0.1664 | 4.9243

## 11. Re 100k Mach 0.10 (1)
BIGFOIL.COM POLAR EXPORT
fx63110
FX 63-110 |  |  |  | Cl Max: | 1.601 | at alpha= | 8.5 | deg
JavaFoil+Calcfoil stall+Eppler ext transition |  |  |  | L/D Max: | 83.254 | at alpha= | 4.5 | deg
Re: | 100000 |  |  | Cd Min: | 0.01225 | at alpha= | -4 | deg
Mach: | 0.1 |  |  | Cl=0 at alpha= | -6.587 | deg
|  |  |  | @ Cl=0.1, Cd= | 0.041963
|  |  |  | @ Cl=0.4, Cd= | 0.01341
|  |  |  | @ Cl=0.6, Cd= | 0.01297
alpha (deg) | Cl | Cd | Cm | Cl/Cd
-20 | -0.458 | 0.27185 | -0.042 | -1.685
-19.5 | -0.472 | 0.25619 | -0.042 | -1.841
-19 | -0.485 | 0.24537 | -0.043 | -1.975
-18.5 | -0.496 | 0.23109 | -0.043 | -2.148
-18 | -0.507 | 0.21315 | -0.044 | -2.377
-17.5 | -0.515 | 0.19853 | -0.045 | -2.596
-17 | -0.522 | 0.18519 | -0.046 | -2.819
-16.5 | -0.527 | 0.17418 | -0.048 | -3.023
-16 | -0.529 | 0.16272 | -0.049 | -3.248
-15.5 | -0.528 | 0.15103 | -0.051 | -3.494
-15 | -0.524 | 0.14216 | -0.052 | -3.685
-14.5 | -0.517 | 0.13122 | -0.053 | -3.937
-14 | -0.506 | 0.12185 | -0.054 | -4.152
-13.5 | -0.492 | 0.11636 | -0.056 | -4.226
-13 | -0.474 | 0.10743 | -0.056 | -4.411
-12.5 | -0.452 | 0.09995 | -0.056 | -4.527
-12 | -0.427 | 0.09428 | -0.057 | -4.535
-11.5 | -0.399 | 0.08814 | -0.058 | -4.531
-11 | -0.368 | 0.08262 | -0.059 | -4.455
-10.5 | -0.334 | 0.07703 | -0.06 | -4.334
-10 | -0.297 | 0.07203 | -0.06 | -4.124
-9.5 | -0.258 | 0.0676 | -0.061 | -3.816
-9 | -0.216 | 0.06307 | -0.062 | -3.423
-8.5 | -0.173 | 0.05913 | -0.063 | -2.922
-8 | -0.129 | 0.05575 | -0.064 | -2.309
-7.5 | -0.084 | 0.05238 | -0.065 | -1.601
-7 | -0.038 | 0.0493 | -0.066 | -0.777
-6.5 | 0.008 | 0.04655 | -0.067 | 0.168
-6 | 0.055 | 0.04406 | -0.069 | 1.237
-5.5 | 0.102 | 0.04187 | -0.07 | 2.426
-5 | 0.179 | 0.01319 | -0.144 | 13.593
-4.5 | 0.238 | 0.01259 | -0.146 | 18.931
-4 | 0.298 | 0.01225 | -0.148 | 24.294
-3.5 | 0.356 | 0.01338 | -0.149 | 26.648
-3 | 0.415 | 0.01342 | -0.15 | 30.925
-2.5 | 0.475 | 0.01325 | -0.15 | 35.851
-2 | 0.533 | 0.01282 | -0.151 | 41.612
-1.5 | 0.592 | 0.01296 | -0.152 | 45.669
-1 | 0.65 | 0.01303 | -0.153 | 49.841
-0.5 | 0.708 | 0.01324 | -0.153 | 53.491
0 | 0.777 | 0.01318 | -0.153 | 58.97
0.5 | 0.836 | 0.01348 | -0.154 | 62.034
1 | 0.895 | 0.01379 | -0.155 | 64.899
1.5 | 0.953 | 0.01411 | -0.155 | 67.543
2 | 1.012 | 0.01454 | -0.156 | 69.581
2.5 | 1.069 | 0.01295 | -0.156 | 82.574
3 | 1.126 | 0.01383 | -0.157 | 81.403
3.5 | 1.182 | 0.01435 | -0.158 | 82.347
4 | 1.236 | 0.01489 | -0.158 | 83.063
4.5 | 1.29 | 0.0155 | -0.159 | 83.254
5 | 1.343 | 0.01617 | -0.159 | 83.016
5.5 | 1.394 | 0.0202 | -0.159 | 68.999
6 | 1.443 | 0.02103 | -0.16 | 68.64
6.5 | 1.491 | 0.02214 | -0.16 | 67.338
7 | 1.512 | 0.02758 | -0.158 | 54.84
7.5 | 1.546 | 0.02886 | -0.157 | 53.569
8 | 1.579 | 0.03038 | -0.156 | 51.96
8.5 | 1.601 | 0.03228 | -0.154 | 49.594
9 | 1.367 | 0.06666 | -0.077 | 20.505
9.5 | 1.393 | 0.0714 | -0.075 | 19.51
10 | 1.417 | 0.07701 | -0.075 | 18.405
10.5 | 1.439 | 0.08224 | -0.074 | 17.502
11 | 1.459 | 0.0887 | -0.073 | 16.448
11.5 | 1.476 | 0.09522 | -0.073 | 15.5
12 | 1.478 | 0.10316 | -0.072 | 14.328
12.5 | 1.471 | 0.11033 | -0.071 | 13.328
13 | 1.457 | 0.14954 | -0.069 | 9.74
13.5 | 1.439 | 0.12705 | -0.071 | 11.328

## 12. Re 100k Mach 0.10 (2)
BIGFOIL.COM POLAR EXPORT
fx63110
FX 63-110 |  |  |  | Cl Max: | 1.5817 | at alpha= | 12 | deg
XFOIL ncrit=9 |  |  |  | L/D Max: | 64.5992 | at alpha= | 6.5 | deg
Re: | 100000 |  |  | Cd Min: | 0.24103 | at alpha= | 17 | deg
Mach: | 0.1 |  |  | Cl=0 at alpha= | -3.5234 | deg
|  |  |  | @ Cl=0.1, Cd= | 0.022704
|  |  |  | @ Cl=0.4, Cd= | 0.021093
|  |  |  | @ Cl=0.6, Cd= | 0.019828
alpha (deg) | Cl | Cd | Cm | Cl/Cd
-20 | -0.5717 | 0.23991 | 0.0043 | -2.383
-19.5 | -0.5489 | 0.22959 | 0.0034 | -2.3908
-19 | -0.5318 | 0.22352 | 0.0006 | -2.3792
-18.5 | -0.5159 | 0.21767 | -0.0026 | -2.3701
-18 | -0.503 | 0.21312 | -0.0069 | -2.3602
-17 | -0.4706 | 0.19939 | -0.0116 | -2.3602
-16.5 | -0.4548 | 0.1934 | -0.014 | -2.3516
-16 | -0.4437 | 0.18839 | -0.0176 | -2.3552
-15.5 | -0.4496 | 0.1881 | -0.0234 | -2.3902
-15 | -0.417 | 0.17502 | -0.0222 | -2.3826
-14.5 | -0.4013 | 0.16873 | -0.0236 | -2.3784
-14 | -0.3912 | 0.1632 | -0.0262 | -2.3971
-13.5 | -0.4075 | 0.1629 | -0.0326 | -2.5015
-13 | -0.3691 | 0.15029 | -0.0297 | -2.4559
-12.5 | -0.3576 | 0.1444 | -0.0312 | -2.4765
-12 | -0.3695 | 0.14179 | -0.0363 | -2.606
-11.5 | -0.3532 | 0.13276 | -0.0363 | -2.6604
-11 | -0.3332 | 0.12607 | -0.0354 | -2.643
-10.5 | -0.3437 | 0.12236 | -0.0393 | -2.8089
-10 | -0.3327 | 0.11463 | -0.039 | -2.9024
-9.5 | -0.3191 | 0.10895 | -0.0378 | -2.9289
-9 | -0.3533 | 0.10643 | -0.0421 | -3.3196
-8.5 | -0.329 | 0.09828 | -0.0379 | -3.3476
-8 | -0.3362 | 0.09435 | -0.0351 | -3.5633
-7.5 | -0.3948 | 0.09367 | -0.0299 | -4.2148
-7 | -0.4408 | 0.0895 | -0.0303 | -4.9251
-6.5 | -0.4257 | 0.08628 | -0.0194 | -4.9339
-6 | -0.4512 | 0.07955 | -0.0267 | -5.6719
-5.5 | -0.3974 | 0.07187 | -0.0354 | -5.5294
-4.5 | -0.1598 | 0.03105 | -0.1041 | -5.1465
-4 | -0.0775 | 0.02766 | -0.1104 | -2.8019
-3.5 | 0.0038 | 0.02505 | -0.1157 | 0.1517
-3 | 0.0831 | 0.02317 | -0.1203 | 3.5865
-2.5 | 0.1817 | 0.02045 | -0.1293 | 8.8851
-2 | 0.2553 | 0.02059 | -0.1313 | 12.3992
-1.5 | 0.3213 | 0.02099 | -0.1316 | 15.3073
-1 | 0.3828 | 0.02113 | -0.131 | 18.1164
-0.5 | 0.4433 | 0.021 | -0.1303 | 21.1095
0 | 0.5024 | 0.02067 | -0.1296 | 24.3058
0.5 | 0.558 | 0.02026 | -0.1282 | 27.542
1 | 0.6076 | 0.01975 | -0.1255 | 30.7646
1.5 | 0.6726 | 0.01908 | -0.1262 | 35.2516
2 | 0.7496 | 0.01936 | -0.1312 | 38.719
2.5 | 0.8274 | 0.01935 | -0.1351 | 42.7597
3 | 0.9034 | 0.01901 | -0.1377 | 47.5224
3.5 | 0.9676 | 0.01885 | -0.1382 | 51.3316
4 | 1.0272 | 0.019 | -0.138 | 54.0632
4.5 | 1.0856 | 0.01918 | -0.1376 | 56.6006
5 | 1.1423 | 0.01933 | -0.1366 | 59.0947
5.5 | 1.1967 | 0.01923 | -0.1348 | 62.2309
6 | 1.246 | 0.01944 | -0.1325 | 64.0947
6.5 | 1.2894 | 0.01996 | -0.1295 | 64.5992
7 | 1.3266 | 0.02089 | -0.1256 | 63.5041
7.5 | 1.3566 | 0.02241 | -0.1211 | 60.5355
8 | 1.3737 | 0.02496 | -0.1152 | 55.0361
8.5 | 1.3811 | 0.02875 | -0.1086 | 48.0383
9 | 1.3931 | 0.03244 | -0.1029 | 42.9439
9.5 | 1.4202 | 0.03591 | -0.0991 | 39.5489
10 | 1.4595 | 0.03964 | -0.0972 | 36.8189
10.5 | 1.5051 | 0.04394 | -0.0963 | 34.2535
11 | 1.5501 | 0.04922 | -0.0957 | 31.4933
11.5 | 1.5701 | 0.05414 | -0.092 | 29.0007
12 | 1.5817 | 0.06103 | -0.0885 | 25.9168
12.5 | 1.5555 | 0.06782 | -0.0823 | 22.9357
13 | 1.5216 | 0.07624 | -0.0786 | 19.958
13.5 | 1.4772 | 0.08689 | -0.078 | 17.0008
14 | 1.4171 | 0.10128 | -0.082 | 13.9919
14.5 | 1.3454 | 0.12071 | -0.0923 | 11.1457
15 | 1.2827 | 0.14387 | -0.1071 | 8.9157
15.5 | 1.1628 | 0.21692 | -0.1505 | 5.3605
16 | 1.1412 | 0.22434 | -0.1631 | 5.0869
16.5 | 1.1515 | 0.2329 | -0.1683 | 4.9442
17 | 1.1827 | 0.24103 | -0.1682 | 4.9069

## 13. Re 100k Mach 0.25 (1)
BIGFOIL.COM POLAR EXPORT
fx63110
FX 63-110 |  |  |  | Cl Max: | 1.59 | at alpha= | 8 | deg
JavaFoil+Calcfoil stall+Eppler ext transition |  |  |  | L/D Max: | 82.131 | at alpha= | 4 | deg
Re: | 100000 |  |  | Cd Min: | 0.01258 | at alpha= | -4 | deg
Mach: | 0.25 |  |  | Cl=0 at alpha= | -6.5851 | deg
|  |  |  | @ Cl=0.1, Cd= | 0.042366
|  |  |  | @ Cl=0.4, Cd= | 0.013617
|  |  |  | @ Cl=0.6, Cd= | 0.013112
alpha (deg) | Cl | Cd | Cm | Cl/Cd
-18.5 | -0.201 | 0.47662 | -0.044 | -0.423
-18 | -0.249 | 0.37338 | -0.043 | -0.667
-17.5 | -0.29 | 0.31056 | -0.042 | -0.934
-17 | -0.326 | 0.27208 | -0.042 | -1.199
-16.5 | -0.358 | 0.23522 | -0.043 | -1.524
-16 | -0.386 | 0.21196 | -0.045 | -1.822
-15.5 | -0.409 | 0.18687 | -0.047 | -2.189
-15 | -0.427 | 0.16914 | -0.049 | -2.525
-14.5 | -0.439 | 0.15418 | -0.051 | -2.85
-14 | -0.446 | 0.14121 | -0.053 | -3.159
-13.5 | -0.447 | 0.12601 | -0.055 | -3.547
-13 | -0.442 | 0.11664 | -0.056 | -3.787
-12.5 | -0.431 | 0.10716 | -0.057 | -4.019
-12 | -0.414 | 0.09906 | -0.058 | -4.179
-11.5 | -0.392 | 0.09406 | -0.059 | -4.168
-11 | -0.365 | 0.08612 | -0.06 | -4.243
-10.5 | -0.334 | 0.08041 | -0.06 | -4.158
-10 | -0.3 | 0.07425 | -0.061 | -4.034
-9.5 | -0.262 | 0.06946 | -0.063 | -3.765
-9 | -0.219 | 0.06447 | -0.063 | -3.404
-8.5 | -0.176 | 0.0607 | -0.064 | -2.9
-8 | -0.131 | 0.05668 | -0.065 | -2.318
-7.5 | -0.086 | 0.05302 | -0.066 | -1.617
-7 | -0.039 | 0.04991 | -0.067 | -0.786
-6.5 | 0.008 | 0.04703 | -0.069 | 0.171
-6 | 0.056 | 0.04452 | -0.07 | 1.255
-5.5 | 0.104 | 0.04217 | -0.072 | 2.471
-5 | 0.153 | 0.04013 | -0.074 | 3.813
-4.5 | 0.243 | 0.01301 | -0.149 | 18.704
-4 | 0.305 | 0.01258 | -0.151 | 24.218
-3.5 | 0.366 | 0.01356 | -0.153 | 26.985
-3 | 0.426 | 0.01366 | -0.153 | 31.197
-2.5 | 0.488 | 0.01347 | -0.154 | 36.206
-2 | 0.548 | 0.01306 | -0.155 | 41.933
-1.5 | 0.608 | 0.01312 | -0.156 | 46.333
-1 | 0.667 | 0.01331 | -0.157 | 50.107
-0.5 | 0.727 | 0.01351 | -0.157 | 53.779
0 | 0.798 | 0.01358 | -0.158 | 58.791
0.5 | 0.859 | 0.01375 | -0.158 | 62.485
1 | 0.919 | 0.01411 | -0.159 | 65.155
1.5 | 0.979 | 0.01448 | -0.159 | 67.641
2 | 1.039 | 0.01488 | -0.16 | 69.826
2.5 | 1.098 | 0.01353 | -0.161 | 81.204
3 | 1.156 | 0.01428 | -0.161 | 80.957
3.5 | 1.213 | 0.01477 | -0.162 | 82.108
4 | 1.269 | 0.01545 | -0.162 | 82.131
4.5 | 1.323 | 0.01612 | -0.163 | 82.098
5 | 1.376 | 0.01676 | -0.163 | 82.111
5.5 | 1.427 | 0.02109 | -0.164 | 67.654
6 | 1.476 | 0.02618 | -0.164 | 56.387
6.5 | 1.498 | 0.02761 | -0.162 | 54.255
7 | 1.533 | 0.02917 | -0.161 | 52.554
7.5 | 1.565 | 0.03079 | -0.16 | 50.839
8 | 1.59 | 0.03264 | -0.159 | 48.721
8.5 | 1.353 | 0.06396 | -0.079 | 21.16
9 | 1.378 | 0.06908 | -0.078 | 19.942
9.5 | 1.399 | 0.07567 | -0.076 | 18.485
10 | 1.417 | 0.08215 | -0.076 | 17.245
10.5 | 1.431 | 0.08817 | -0.075 | 16.228
11 | 1.441 | 0.09581 | -0.074 | 15.043
11.5 | 1.448 | 0.10411 | -0.074 | 13.904
12 | 1.432 | 0.1119 | -0.072 | 12.793
12.5 | 1.4 | 0.12151 | -0.072 | 11.526
13 | 1.359 | 0.1813 | -0.07 | 7.498

## 14. Re 100k Mach 0.25 (2)
BIGFOIL.COM POLAR EXPORT
fx63110
FX 63-110 |  |  |  | Cl Max: | 1.5282 | at alpha= | 11 | deg
XFOIL ncrit=9 |  |  |  | L/D Max: | 62.7857 | at alpha= | 6.5 | deg
Re: | 100000 |  |  | Cd Min: | 0.23998 | at alpha= | -20 | deg
Mach: | 0.25 |  |  | Cl=0 at alpha= | -3.5541 | deg
|  |  |  | @ Cl=0.1, Cd= | 0.023675
|  |  |  | @ Cl=0.4, Cd= | 0.021698
|  |  |  | @ Cl=0.6, Cd= | 0.020721
alpha (deg) | Cl | Cd | Cm | Cl/Cd
-20 | -0.5744 | 0.23998 | 0.0068 | -2.3935
-19.5 | -0.5555 | 0.23302 | 0.0042 | -2.3839
-19 | -0.538 | 0.2269 | 0.001 | -2.3711
-18.5 | -0.5217 | 0.22109 | -0.0026 | -2.3597
-18 | -0.5119 | 0.21844 | -0.0079 | -2.3434
-17.5 | -0.492 | 0.20917 | -0.0098 | -2.3522
-17 | -0.4726 | 0.20207 | -0.0115 | -2.3388
-16.5 | -0.4568 | 0.1961 | -0.0143 | -2.3294
-16 | -0.4503 | 0.1931 | -0.0193 | -2.332
-15.5 | -0.4394 | 0.18663 | -0.0224 | -2.3544
-15 | -0.4139 | 0.17711 | -0.0221 | -2.337
-14.5 | -0.3992 | 0.17098 | -0.0241 | -2.3348
-14 | -0.3946 | 0.16701 | -0.0281 | -2.3627
-13.5 | -0.3852 | 0.15998 | -0.0304 | -2.4078
-13 | -0.363 | 0.15231 | -0.0301 | -2.3833
-12.5 | -0.3544 | 0.14682 | -0.0324 | -2.4138
-12 | -0.3735 | 0.14591 | -0.0385 | -2.5598
-11.5 | -0.3372 | 0.13399 | -0.0355 | -2.5166
-11 | -0.3256 | 0.12814 | -0.0361 | -2.541
-10.5 | -0.3477 | 0.12625 | -0.0418 | -2.7541
-10 | -0.3154 | 0.11637 | -0.0382 | -2.7103
-9.5 | -0.3128 | 0.11129 | -0.0388 | -2.8107
-9 | -0.3566 | 0.11021 | -0.0437 | -3.2356
-8.5 | -0.3114 | 0.10033 | -0.0375 | -3.1038
-8 | -0.3388 | 0.09764 | -0.0362 | -3.4699
-7.5 | -0.4052 | 0.09804 | -0.0308 | -4.133
-7 | -0.3737 | 0.09103 | -0.0244 | -4.1052
-6.5 | -0.427 | 0.08967 | -0.0209 | -4.7619
-6 | -0.4365 | 0.08477 | -0.0179 | -5.1492
-5.5 | -0.386 | 0.07601 | -0.0313 | -5.0783
-5 | -0.2773 | 0.04497 | -0.0895 | -6.1663
-4.5 | -0.1758 | 0.03385 | -0.1049 | -5.1935
-4 | -0.084 | 0.0292 | -0.1134 | -2.8767
-3.5 | 0.0102 | 0.02606 | -0.1206 | 0.3914
-3 | 0.0899 | 0.02391 | -0.1249 | 3.7599
-2.5 | 0.1742 | 0.02195 | -0.1302 | 7.9362
-2 | 0.2574 | 0.02086 | -0.1348 | 12.3394
-1.5 | 0.3238 | 0.02144 | -0.1346 | 15.1026
-1 | 0.3871 | 0.02171 | -0.1338 | 17.8305
-0.5 | 0.4502 | 0.02165 | -0.133 | 20.7945
0 | 0.5118 | 0.02137 | -0.1323 | 23.9495
0.5 | 0.5702 | 0.02098 | -0.1311 | 27.1783
1 | 0.622 | 0.02053 | -0.1284 | 30.2971
1.5 | 0.6748 | 0.01984 | -0.1259 | 34.0121
2 | 0.7635 | 0.01977 | -0.132 | 38.6191
2.5 | 0.841 | 0.01997 | -0.1359 | 42.1132
3 | 0.9196 | 0.01964 | -0.1385 | 46.8228
3.5 | 0.9903 | 0.01941 | -0.1395 | 51.0201
4 | 1.0526 | 0.01961 | -0.1393 | 53.6767
4.5 | 1.1133 | 0.01984 | -0.1387 | 56.1139
5 | 1.1736 | 0.01991 | -0.1376 | 58.9453
5.5 | 1.2266 | 0.0199 | -0.135 | 61.6382
6.5 | 1.3185 | 0.021 | -0.1281 | 62.7857
7 | 1.3501 | 0.02236 | -0.123 | 60.3801
7.5 | 1.3704 | 0.02452 | -0.1169 | 55.8891
8 | 1.376 | 0.02805 | -0.1094 | 49.0553
8.5 | 1.3825 | 0.03196 | -0.1026 | 43.2572
9 | 1.4022 | 0.03583 | -0.0978 | 39.1348
9.5 | 1.4387 | 0.03996 | -0.0951 | 36.0035
10 | 1.4865 | 0.04462 | -0.0938 | 33.3147
10.5 | 1.512 | 0.04951 | -0.0902 | 30.5393
11 | 1.5282 | 0.05589 | -0.0867 | 27.343
11.5 | 1.5171 | 0.06283 | -0.0821 | 24.1461
12 | 1.5123 | 0.07006 | -0.0794 | 21.5858
12.5 | 1.4849 | 0.08024 | -0.0781 | 18.5057
13 | 1.4368 | 0.09209 | -0.0797 | 15.6021
13.5 | 1.3855 | 0.10649 | -0.0852 | 13.0106
14 | 1.1651 | 0.1703 | -0.1327 | 6.8415
14.5 | 1.1608 | 0.18597 | -0.1411 | 6.2419
15.5 | 1.1742 | 0.22441 | -0.1585 | 5.2324
16 | 1.1563 | 0.23082 | -0.1708 | 5.0095

## 15. Re 100k Mach 0.50 (1)
BIGFOIL.COM POLAR EXPORT
fx63110
FX 63-110 |  |  |  | Cl Max: | 1.533 | at alpha= | 6 | deg
JavaFoil+Calcfoil stall+Eppler ext transition |  |  |  | L/D Max: | 78.548 | at alpha= | 3 | deg
Re: | 100000 |  |  | Cd Min: | 0.01365 | at alpha= | -3.5 | deg
Mach: | 0.5 |  |  | Cl=0 at alpha= | -6.5865 | deg
|  |  |  | @ Cl=0.1, Cd= | 0.044677
|  |  |  | @ Cl=0.4, Cd= | 0.013659
|  |  |  | @ Cl=0.6, Cd= | 0.014263
alpha (deg) | Cl | Cd | Cm | Cl/Cd
-20 | -0.708 | 0.30122 | -0.072 | -2.35
-19.5 | -0.683 | 0.2924 | -0.073 | -2.334
-19 | -0.657 | 0.28538 | -0.073 | -2.302
-18.5 | -0.631 | 0.28222 | -0.074 | -2.236
-18 | -0.605 | 0.27892 | -0.074 | -2.17
-17.5 | -0.579 | 0.27618 | -0.075 | -2.098
-17 | -0.554 | 0.261 | -0.076 | -2.121
-16.5 | -0.528 | 0.25999 | -0.076 | -2.029
-16 | -0.501 | 0.26137 | -0.076 | -1.918
-15.5 | -0.475 | 0.25563 | -0.077 | -1.859
-15 | -0.447 | 0.21908 | -0.071 | -2.043
-14.5 | -0.42 | 0.20988 | -0.065 | -2.003
-14 | -0.394 | 0.1991 | -0.064 | -1.979
-13.5 | -0.368 | 0.19469 | -0.064 | -1.889
-13 | -0.341 | 0.196 | -0.064 | -1.742
-12.5 | -0.315 | 0.19332 | -0.064 | -1.63
-12 | -0.289 | 0.18406 | -0.064 | -1.569
-11.5 | -0.262 | 0.18077 | -0.065 | -1.451
-11 | -0.236 | 0.17491 | -0.065 | -1.348
-10.5 | -0.209 | 0.17182 | -0.066 | -1.218
-10 | -0.183 | 0.16984 | -0.066 | -1.076
-9.5 | -0.212 | 0.11719 | -0.067 | -1.812
-9 | -0.21 | 0.08338 | -0.069 | -2.513
-8.5 | -0.178 | 0.07347 | -0.069 | -2.426
-8 | -0.138 | 0.06449 | -0.07 | -2.133
-7.5 | -0.092 | 0.05851 | -0.071 | -1.566
-7 | -0.043 | 0.05386 | -0.073 | -0.789
-6.5 | 0.009 | 0.05008 | -0.075 | 0.176
-6 | 0.062 | 0.04672 | -0.076 | 1.318
-5.5 | 0.115 | 0.04387 | -0.078 | 2.628
-5 | 0.17 | 0.04146 | -0.08 | 4.096
-4.5 | 0.225 | 0.03948 | -0.083 | 5.695
-4 | 0.333 | 0.01423 | -0.165 | 23.396
-3.5 | 0.401 | 0.01365 | -0.167 | 29.399
-3 | 0.47 | 0.01484 | -0.169 | 31.688
-2.5 | 0.542 | 0.01449 | -0.171 | 37.391
-2 | 0.606 | 0.01424 | -0.172 | 42.584
-1.5 | 0.677 | 0.01414 | -0.174 | 47.884
-1 | 0.742 | 0.01437 | -0.175 | 51.658
-0.5 | 0.809 | 0.01467 | -0.175 | 55.172
0 | 0.892 | 0.01473 | -0.176 | 60.521
0.5 | 0.959 | 0.01513 | -0.177 | 63.407
1 | 1.026 | 0.01559 | -0.174 | 65.809
1.5 | 1.093 | 0.01613 | -0.176 | 67.763
2 | 1.159 | 0.01762 | -0.178 | 65.797
2.5 | 1.225 | 0.01566 | -0.179 | 78.191
3 | 1.287 | 0.01639 | -0.18 | 78.548
3.5 | 1.347 | 0.01721 | -0.18 | 78.311
4 | 1.405 | 0.01816 | -0.181 | 77.365
4.5 | 1.436 | 0.02696 | -0.179 | 53.258
5 | 1.474 | 0.02938 | -0.178 | 50.183
5.5 | 1.509 | 0.03155 | -0.177 | 47.834
6 | 1.533 | 0.03388 | -0.177 | 45.26
6.5 | 1.293 | 0.05527 | -0.087 | 23.387
7 | 1.293 | 0.06179 | -0.085 | 20.924
7.5 | 1.268 | 0.07057 | -0.083 | 17.96
8 | 1.183 | 0.08547 | -0.08 | 13.838
8.5 | 0.811 | 0.12767 | -0.078 | 6.351
9 | 0.837 | 0.13855 | -0.078 | 6.042
9.5 | 0.864 | 0.16134 | -0.078 | 5.352
10 | 0.89 | 0.19834 | -0.078 | 4.486
10.5 | 0.916 | 0.2078 | -0.079 | 4.409
11 | 0.943 | 0.21045 | -0.083 | 4.482

## 16. Re 100k Mach 0.50 (2)
BIGFOIL.COM POLAR EXPORT
fx63110
FX 63-110 |  |  |  | Cl Max: | 1.4278 | at alpha= | 20 | deg
XFOIL ncrit=9 |  |  |  | L/D Max: | 54.8069 | at alpha= | 5.5 | deg
Re: | 100000 |  |  | Cd Min: | 0.34185 | at alpha= | 20 | deg
Mach: | 0.5 |  |  | Cl=0 at alpha= | -3.3652 | deg
|  |  |  | @ Cl=0.1, Cd= | 0.027638
|  |  |  | @ Cl=0.4, Cd= | 0.023135
|  |  |  | @ Cl=0.6, Cd= | 0.02406
alpha (deg) | Cl | Cd | Cm | Cl/Cd
-20 | -0.6155 | 0.25914 | 0.0114 | -2.3752
-19.5 | -0.5947 | 0.25218 | 0.0069 | -2.3582
-19 | -0.5778 | 0.24823 | 0.0011 | -2.3277
-18.5 | -0.5569 | 0.23965 | -0.0026 | -2.3238
-18 | -0.5326 | 0.22997 | -0.0048 | -2.316
-17.5 | -0.5116 | 0.22276 | -0.0082 | -2.2966
-17 | -0.4944 | 0.21748 | -0.0128 | -2.2733
-16 | -0.4544 | 0.20178 | -0.0187 | -2.252
-15.5 | -0.4342 | 0.19461 | -0.0211 | -2.2311
-15 | -0.4175 | 0.18843 | -0.0245 | -2.2157
-14.5 | -0.4166 | 0.18759 | -0.0301 | -2.2208
-14 | -0.3844 | 0.1745 | -0.0297 | -2.2029
-13.5 | -0.3662 | 0.16772 | -0.0313 | -2.1834
-13 | -0.3642 | 0.16497 | -0.0357 | -2.2077
-12.5 | -0.3489 | 0.15682 | -0.0374 | -2.2248
-12 | -0.3243 | 0.14811 | -0.0369 | -2.1896
-11.5 | -0.3149 | 0.14262 | -0.0388 | -2.208
-11 | -0.3374 | 0.14303 | -0.0441 | -2.3589
-10.5 | -0.2918 | 0.12975 | -0.0401 | -2.2489
-10 | -0.2987 | 0.12654 | -0.0424 | -2.3605
-9.5 | -0.2908 | 0.11944 | -0.0422 | -2.4347
-9 | -0.2765 | 0.11324 | -0.0399 | -2.4417
-8.5 | -0.3126 | 0.11277 | -0.0405 | -2.772
-8 | -0.291 | 0.10504 | -0.0345 | -2.7704
-7.5 | -0.337 | 0.10512 | -0.0308 | -3.2059
-7 | -0.335 | 0.09957 | -0.0251 | -3.3645
-6.5 | -0.3636 | 0.0977 | -0.0208 | -3.7216
-6 | -0.3352 | 0.09059 | -0.0263 | -3.7002
-5.5 | -0.3216 | 0.08438 | -0.0389 | -3.8113
-5 | -0.2772 | 0.07743 | -0.0413 | -3.58
-4.5 | -0.2486 | 0.06304 | -0.0687 | -3.9435
-4 | -0.1531 | 0.04122 | -0.1095 | -3.7142
-3.5 | -0.0326 | 0.03267 | -0.1281 | -0.99786
-3 | 0.0883 | 0.02795 | -0.1394 | 3.1592
-2.5 | 0.181 | 0.02548 | -0.1439 | 7.1036
-2 | 0.2755 | 0.02341 | -0.1491 | 11.7685
-1.5 | 0.3666 | 0.02285 | -0.1524 | 16.0438
-1 | 0.4393 | 0.02347 | -0.1507 | 18.7175
-0.5 | 0.5085 | 0.02368 | -0.1487 | 21.4738
0 | 0.5583 | 0.02414 | -0.1446 | 23.1276
0.5 | 0.6256 | 0.02401 | -0.1435 | 26.0558
1 | 0.6913 | 0.02364 | -0.1415 | 29.2428
1.5 | 0.7361 | 0.02375 | -0.1366 | 30.9937
2 | 0.7835 | 0.02331 | -0.1315 | 33.6122
2.5 | 0.8793 | 0.02354 | -0.1368 | 37.3534
3 | 0.9802 | 0.02305 | -0.1408 | 42.5249
3.5 | 1.0688 | 0.02301 | -0.1427 | 46.4494
4 | 1.1408 | 0.02355 | -0.1421 | 48.4416
4.5 | 1.2081 | 0.02411 | -0.1402 | 50.1078
5 | 1.277 | 0.024 | -0.1369 | 53.2083
5.5 | 1.334 | 0.02434 | -0.1318 | 54.8069
6 | 1.3745 | 0.02569 | -0.1251 | 53.5033
6.5 | 1.387 | 0.02785 | -0.1157 | 49.8025
7 | 1.3837 | 0.03148 | -0.1063 | 43.9549
7.5 | 1.3815 | 0.03656 | -0.0993 | 37.7872
8 | 1.3883 | 0.04226 | -0.0942 | 32.8514
8.5 | 1.4045 | 0.04822 | -0.09 | 29.1269
9 | 1.4123 | 0.05525 | -0.0869 | 25.562
9.5 | 1.3933 | 0.06522 | -0.0862 | 21.3631
10 | 1.371 | 0.07609 | -0.0875 | 18.0181
10.5 | 1.3307 | 0.09009 | -0.0928 | 14.7708
11 | 1.2686 | 0.10965 | -0.1049 | 11.5695
11.5 | 1.2076 | 0.13356 | -0.1218 | 9.0416
12 | 1.1743 | 0.15532 | -0.1368 | 7.5605
12.5 | 1.167 | 0.17145 | -0.1471 | 6.8066
13 | 1.1693 | 0.18574 | -0.156 | 6.2954
13.5 | 1.1773 | 0.19869 | -0.1641 | 5.9253
14 | 1.1902 | 0.21146 | -0.1715 | 5.6285
15 | 1.2182 | 0.24176 | -0.1893 | 5.0389
15.5 | 1.2394 | 0.25076 | -0.1943 | 4.9426
16 | 1.2514 | 0.26038 | -0.2027 | 4.8061
16.5 | 1.2914 | 0.27428 | -0.2028 | 4.7083
17 | 1.2906 | 0.27914 | -0.2152 | 4.6235
18 | 1.3334 | 0.29842 | -0.2274 | 4.4682
19 | 1.3773 | 0.3183 | -0.2396 | 4.327
19.5 | 1.4014 | 0.32791 | -0.2445 | 4.2737
20 | 1.4278 | 0.34185 | -0.2486 | 4.1767

## 17. Re 250k Mach 0.00 (1)
BIGFOIL.COM POLAR EXPORT
fx63110
FX 63-110 |  |  |  | Cl Max: | 1.715 | at alpha= | 10.5 | deg
JavaFoil+Calcfoil stall+Eppler ext transition |  |  |  | L/D Max: | 117.574 | at alpha= | 2.5 | deg
Re: | 250000 |  |  | Cd Min: | 0.00905 | at alpha= | 2.5 | deg
Mach: | 0 |  |  | Cl=0 at alpha= | -6.587 | deg
|  |  |  | @ Cl=0.1, Cd= | 0.010322
|  |  |  | @ Cl=0.4, Cd= | 0.0099062
|  |  |  | @ Cl=0.6, Cd= | 0.0091454
alpha (deg) | Cl | Cd | Cm | Cl/Cd
-20 | -0.497 | 0.21966 | -0.046 | -2.262
-19.5 | -0.508 | 0.20542 | -0.047 | -2.472
-19 | -0.518 | 0.20076 | -0.048 | -2.58
-18.5 | -0.527 | 0.18948 | -0.049 | -2.781
-18 | -0.534 | 0.17646 | -0.05 | -3.029
-17.5 | -0.54 | 0.16267 | -0.051 | -3.322
-17 | -0.544 | 0.15515 | -0.052 | -3.508
-16.5 | -0.546 | 0.14769 | -0.054 | -3.697
-16 | -0.545 | 0.13765 | -0.055 | -3.961
-15.5 | -0.542 | 0.131 | -0.056 | -4.136
-15 | -0.535 | 0.12097 | -0.056 | -4.426
-14.5 | -0.526 | 0.11443 | -0.057 | -4.597
-14 | -0.513 | 0.10618 | -0.058 | -4.834
-13.5 | -0.497 | 0.10002 | -0.058 | -4.971
-13 | -0.478 | 0.09353 | -0.058 | -5.108
-12.5 | -0.455 | 0.08819 | -0.057 | -5.158
-12 | -0.429 | 0.08339 | -0.058 | -5.145
-11.5 | -0.4 | 0.07843 | -0.059 | -5.101
-11 | -0.368 | 0.07401 | -0.06 | -4.976
-10.5 | -0.334 | 0.06916 | -0.06 | -4.823
-10 | -0.297 | 0.06497 | -0.062 | -4.565
-9.5 | -0.257 | 0.06097 | -0.063 | -4.22
-9 | -0.215 | 0.05746 | -0.064 | -3.747
-8.5 | -0.172 | 0.05404 | -0.065 | -3.187
-8 | -0.128 | 0.05101 | -0.066 | -2.516
-7.5 | -0.084 | 0.04794 | -0.067 | -1.744
-7 | -0.038 | 0.04521 | -0.068 | -0.845
-6.5 | 0.008 | 0.04274 | -0.07 | 0.183
-6 | 0.065 | 0.01066 | -0.142 | 6.142
-5.5 | 0.123 | 0.0101 | -0.144 | 12.158
-5 | 0.181 | 0.00968 | -0.146 | 18.665
-4.5 | 0.239 | 0.00939 | -0.147 | 25.421
-4 | 0.297 | 0.00923 | -0.148 | 32.185
-3.5 | 0.356 | 0.0098 | -0.148 | 36.317
-3 | 0.414 | 0.00994 | -0.149 | 41.666
-2.5 | 0.475 | 0.00908 | -0.15 | 52.284
-2 | 0.533 | 0.00907 | -0.151 | 58.78
-1.5 | 0.592 | 0.00913 | -0.152 | 64.815
-1 | 0.649 | 0.00924 | -0.153 | 70.265
-0.5 | 0.708 | 0.00935 | -0.153 | 75.701
0 | 0.773 | 0.00919 | -0.154 | 84.164
0.5 | 0.832 | 0.00939 | -0.154 | 88.628
1 | 0.89 | 0.00963 | -0.155 | 92.453
1.5 | 0.949 | 0.00963 | -0.155 | 98.485
2 | 1.007 | 0.00993 | -0.156 | 101.426
2.5 | 1.064 | 0.00905 | -0.156 | 117.574
3 | 1.12 | 0.01 | -0.157 | 112.04
3.5 | 1.176 | 0.0103 | -0.157 | 114.149
4 | 1.231 | 0.01097 | -0.158 | 112.166
4.5 | 1.284 | 0.01142 | -0.158 | 112.462
5 | 1.337 | 0.01191 | -0.158 | 112.263
5.5 | 1.388 | 0.01657 | -0.159 | 83.742
6 | 1.437 | 0.01709 | -0.159 | 84.11
6.5 | 1.485 | 0.01805 | -0.159 | 82.251
7 | 1.531 | 0.01862 | -0.16 | 82.216
7.5 | 1.575 | 0.01952 | -0.16 | 80.7
8 | 1.599 | 0.02432 | -0.158 | 65.762
8.5 | 1.628 | 0.02562 | -0.158 | 63.541
9 | 1.656 | 0.02713 | -0.157 | 61.054
9.5 | 1.681 | 0.02865 | -0.156 | 58.677
10 | 1.703 | 0.03046 | -0.154 | 55.903
10.5 | 1.715 | 0.03288 | -0.152 | 52.154
11 | 1.478 | 0.0755 | -0.094 | 19.571
11.5 | 1.485 | 0.08223 | -0.083 | 18.057
12 | 1.485 | 0.08866 | -0.076 | 16.75
12.5 | 1.48 | 0.09486 | -0.076 | 15.607
13 | 1.468 | 0.12056 | -0.07 | 12.175
13.5 | 1.456 | 0.10678 | -0.075 | 13.636
14 | 1.436 | 0.11415 | -0.073 | 12.576
14.5 | 1.412 | 0.12302 | -0.073 | 11.478
15 | 1.384 | 0.13048 | -0.073 | 10.608
15.5 | 1.354 | 0.13564 | -0.074 | 9.98

## 18. Re 250k Mach 0.00 (2)
BIGFOIL.COM POLAR EXPORT
fx63110
FX 63-110 |  |  |  | Cl Max: | 1.5995 | at alpha= | 15 | deg
XFOIL ncrit=9 |  |  |  | L/D Max: | 99.2774 | at alpha= | 4.5 | deg
Re: | 250000 |  |  | Cd Min: | 0.27699 | at alpha= | 20 | deg
Mach: | 0 |  |  | Cl=0 at alpha= | -5.0838 | deg
|  |  |  | @ Cl=0.1, Cd= | 0.014352
|  |  |  | @ Cl=0.4, Cd= | 0.0097335
|  |  |  | @ Cl=0.6, Cd= | 0.010145
alpha (deg) | Cl | Cd | Cm | Cl/Cd
-20 | -0.5628 | 0.23299 | 0.0075 | -2.4156
-19.5 | -0.5467 | 0.22717 | 0.0043 | -2.4066
-19 | -0.5308 | 0.22105 | 0.001 | -2.4013
-18.5 | -0.5194 | 0.21542 | -0.0042 | -2.4111
-18 | -0.5023 | 0.2081 | -0.0062 | -2.4137
-17.5 | -0.4855 | 0.20221 | -0.0081 | -2.401
-17 | -0.4704 | 0.19623 | -0.0107 | -2.3972
-16.5 | -0.4562 | 0.18993 | -0.0135 | -2.4019
-16 | -0.4521 | 0.1843 | -0.0192 | -2.4531
-15.5 | -0.4345 | 0.17639 | -0.0201 | -2.4633
-15 | -0.4178 | 0.17039 | -0.021 | -2.452
-14.5 | -0.4046 | 0.16435 | -0.023 | -2.4618
-14 | -0.4003 | 0.15814 | -0.0274 | -2.5313
-13.5 | -0.4005 | 0.15112 | -0.0314 | -2.6502
-13 | -0.3759 | 0.14435 | -0.0298 | -2.6041
-12.5 | -0.3638 | 0.1385 | -0.031 | -2.6267
-12 | -0.3565 | 0.13211 | -0.0332 | -2.6985
-11.5 | -0.3691 | 0.12497 | -0.04 | -2.9535
-11 | -0.3522 | 0.11792 | -0.0381 | -2.9868
-10.5 | -0.3373 | 0.11299 | -0.0373 | -2.9852
-10 | -0.3417 | 0.10647 | -0.0408 | -3.2094
-9.5 | -0.3639 | 0.09793 | -0.0464 | -3.7159
-9 | -0.3449 | 0.09359 | -0.0412 | -3.6852
-8.5 | -0.348 | 0.08953 | -0.0386 | -3.887
-8 | -0.3768 | 0.08671 | -0.0333 | -4.3455
-7.5 | -0.3493 | 0.06523 | -0.07 | -5.3549
-7 | -0.2938 | 0.05958 | -0.0783 | -4.9312
-6.5 | -0.2358 | 0.04196 | -0.1076 | -5.6196
-6 | -0.1398 | 0.02092 | -0.1282 | -6.6826
-5.5 | -0.0665 | 0.01869 | -0.1323 | -3.5581
-5 | 0.0134 | 0.01608 | -0.1375 | 0.83333
-4.5 | 0.0862 | 0.01464 | -0.1408 | 5.888
-4 | 0.1634 | 0.01303 | -0.1451 | 12.5403
-3.5 | 0.2368 | 0.01184 | -0.1486 | 20
-3 | 0.3053 | 0.01036 | -0.1519 | 29.4691
-2.5 | 0.368 | 0.00975 | -0.1535 | 37.7436
-2 | 0.4261 | 0.00972 | -0.1535 | 43.8374
-1.5 | 0.4827 | 0.00988 | -0.1531 | 48.8563
-1 | 0.5388 | 0.01002 | -0.1525 | 53.7725
-0.5 | 0.5939 | 0.01013 | -0.1517 | 58.6278
0 | 0.6482 | 0.01026 | -0.1508 | 63.1774
0.5 | 0.7032 | 0.01038 | -0.1501 | 67.7457
1 | 0.7574 | 0.01047 | -0.1492 | 72.34
2 | 0.8637 | 0.0106 | -0.1471 | 81.4811
2.5 | 0.9159 | 0.01067 | -0.1458 | 85.8388
3 | 0.9666 | 0.01076 | -0.1443 | 89.8327
3.5 | 1.0143 | 0.01084 | -0.1422 | 93.5701
4 | 1.0556 | 0.01076 | -0.1386 | 98.1041
4.5 | 1.1129 | 0.01121 | -0.1391 | 99.2774
5 | 1.1648 | 0.01176 | -0.1384 | 99.0476
5.5 | 1.2136 | 0.0125 | -0.1372 | 97.088
6 | 1.2605 | 0.0134 | -0.1357 | 94.0672
6.5 | 1.3048 | 0.01444 | -0.1338 | 90.3601
7 | 1.3432 | 0.01593 | -0.1312 | 84.3189
7.5 | 1.3774 | 0.01781 | -0.1282 | 77.3386
8 | 1.4062 | 0.02012 | -0.1244 | 69.8907
8.5 | 1.4275 | 0.02278 | -0.1195 | 62.6646
9 | 1.4422 | 0.02538 | -0.1135 | 56.8243
9.5 | 1.4655 | 0.02745 | -0.1091 | 53.388
10 | 1.4797 | 0.03049 | -0.1043 | 48.5307
10.5 | 1.5009 | 0.03306 | -0.1007 | 45.3993
11 | 1.516 | 0.03678 | -0.0971 | 41.2181
11.5 | 1.5359 | 0.03981 | -0.0943 | 38.5808
12 | 1.5519 | 0.0435 | -0.0917 | 35.6759
12.5 | 1.5678 | 0.04782 | -0.0893 | 32.7854
13 | 1.5794 | 0.05217 | -0.0874 | 30.2741
13.5 | 1.5944 | 0.05754 | -0.0856 | 27.7094
14 | 1.5947 | 0.06344 | -0.0844 | 25.1371
14.5 | 1.5945 | 0.06975 | -0.084 | 22.8602
15 | 1.5995 | 0.07629 | -0.0838 | 20.9661
15.5 | 1.581 | 0.0862 | -0.0852 | 18.3411
16 | 1.5568 | 0.09732 | -0.0887 | 15.9967
16.5 | 1.5289 | 0.11013 | -0.0942 | 13.8827
17 | 1.4976 | 0.12464 | -0.1022 | 12.0154
17.5 | 1.4562 | 0.14284 | -0.1141 | 10.1946
18 | 1.3609 | 0.17906 | -0.1408 | 7.6002
18.5 | 1.2439 | 0.24992 | -0.1813 | 4.9772
19 | 1.2383 | 0.26549 | -0.1948 | 4.6642
19.5 | 1.2531 | 0.27243 | -0.1995 | 4.5997
20 | 1.2763 | 0.27699 | -0.2 | 4.6077

## 19. Re 250k Mach 0.10 (1)
BIGFOIL.COM POLAR EXPORT
fx63110
FX 63-110 |  |  |  | Cl Max: | 1.703 | at alpha= | 10.5 | deg
JavaFoil+Calcfoil stall+Eppler ext transition |  |  |  | L/D Max: | 118.304 | at alpha= | 2.5 | deg
Re: | 250000 |  |  | Cd Min: | 0.00904 | at alpha= | 2.5 | deg
Mach: | 0.1 |  |  | Cl=0 at alpha= | -6.587 | deg
|  |  |  | @ Cl=0.1, Cd= | 0.010382
|  |  |  | @ Cl=0.4, Cd= | 0.0099227
|  |  |  | @ Cl=0.6, Cd= | 0.0091405
alpha (deg) | Cl | Cd | Cm | Cl/Cd
-20 | -0.458 | 0.22648 | -0.045 | -2.024
-19.5 | -0.472 | 0.21509 | -0.046 | -2.195
-19 | -0.485 | 0.20565 | -0.046 | -2.358
-18.5 | -0.497 | 0.19299 | -0.047 | -2.574
-18 | -0.507 | 0.18256 | -0.049 | -2.778
-17.5 | -0.516 | 0.16726 | -0.05 | -3.084
-17 | -0.523 | 0.15812 | -0.052 | -3.306
-16.5 | -0.527 | 0.1487 | -0.053 | -3.546
-16 | -0.529 | 0.13959 | -0.054 | -3.792
-15.5 | -0.528 | 0.13249 | -0.056 | -3.989
-15 | -0.524 | 0.1219 | -0.056 | -4.302
-14.5 | -0.517 | 0.11445 | -0.057 | -4.519
-14 | -0.507 | 0.10857 | -0.058 | -4.665
-13.5 | -0.492 | 0.10051 | -0.058 | -4.897
-13 | -0.474 | 0.09443 | -0.058 | -5.022
-12.5 | -0.453 | 0.08955 | -0.058 | -5.056
-12 | -0.428 | 0.08397 | -0.058 | -5.093
-11.5 | -0.4 | 0.07902 | -0.059 | -5.056
-11 | -0.368 | 0.07396 | -0.06 | -4.979
-10.5 | -0.334 | 0.06948 | -0.061 | -4.808
-10 | -0.297 | 0.06513 | -0.062 | -4.563
-9.5 | -0.258 | 0.06136 | -0.063 | -4.206
-9 | -0.216 | 0.05756 | -0.064 | -3.752
-8.5 | -0.173 | 0.05413 | -0.065 | -3.194
-8 | -0.129 | 0.05102 | -0.066 | -2.525
-7.5 | -0.084 | 0.04799 | -0.067 | -1.749
-7 | -0.038 | 0.04527 | -0.069 | -0.847
-6.5 | 0.008 | 0.04278 | -0.07 | 0.184
-6 | 0.066 | 0.01074 | -0.143 | 6.12
-5.5 | 0.123 | 0.01014 | -0.145 | 12.162
-5 | 0.182 | 0.00965 | -0.146 | 18.821
-4.5 | 0.24 | 0.00946 | -0.147 | 25.343
-4 | 0.298 | 0.0093 | -0.148 | 32.083
-3.5 | 0.357 | 0.00993 | -0.149 | 35.995
-3 | 0.416 | 0.00992 | -0.15 | 41.957
-2.5 | 0.476 | 0.00971 | -0.151 | 49.075
-2 | 0.536 | 0.00916 | -0.152 | 58.469
-1.5 | 0.595 | 0.00913 | -0.153 | 65.173
-1 | 0.652 | 0.00925 | -0.153 | 70.513
-0.5 | 0.711 | 0.00936 | -0.154 | 75.943
0 | 0.777 | 0.00926 | -0.154 | 83.954
0.5 | 0.836 | 0.00945 | -0.155 | 88.434
1 | 0.895 | 0.00973 | -0.156 | 91.986
1.5 | 0.953 | 0.00965 | -0.156 | 98.808
2 | 1.012 | 0.00994 | -0.157 | 101.759
2.5 | 1.069 | 0.00904 | -0.157 | 118.304
3 | 1.126 | 0.00997 | -0.158 | 112.964
3.5 | 1.182 | 0.01021 | -0.158 | 115.789
4 | 1.236 | 0.01099 | -0.158 | 112.474
4.5 | 1.29 | 0.01144 | -0.159 | 112.751
5 | 1.343 | 0.01193 | -0.159 | 112.53
5.5 | 1.394 | 0.01663 | -0.16 | 83.819
6 | 1.443 | 0.01707 | -0.16 | 84.526
6.5 | 1.491 | 0.01811 | -0.16 | 82.307
7 | 1.537 | 0.01886 | -0.161 | 81.467
7.5 | 1.581 | 0.01968 | -0.161 | 80.319
8 | 1.602 | 0.02458 | -0.159 | 65.184
8.5 | 1.63 | 0.02598 | -0.158 | 62.741
9 | 1.658 | 0.02753 | -0.157 | 60.238
9.5 | 1.682 | 0.02916 | -0.156 | 57.703
10 | 1.701 | 0.03093 | -0.155 | 54.985
10.5 | 1.703 | 0.03406 | -0.152 | 49.985
11 | 1.47 | 0.07756 | -0.088 | 18.951
11.5 | 1.48 | 0.08389 | -0.08 | 17.645
12 | 1.48 | 0.08956 | -0.076 | 16.527
12.5 | 1.473 | 0.09592 | -0.076 | 15.353
13 | 1.457 | 0.12231 | -0.07 | 11.912
13.5 | 1.441 | 0.10847 | -0.075 | 13.286
14 | 1.417 | 0.11688 | -0.075 | 12.127
14.5 | 1.388 | 0.12377 | -0.073 | 11.216
15 | 1.356 | 0.13196 | -0.072 | 10.273
15.5 | 1.321 | 0.14199 | -0.075 | 9.304

## 20. Re 250k Mach 0.10 (2)
BIGFOIL.COM POLAR EXPORT
fx63110
FX 63-110 |  |  |  | Cl Max: | 1.5877 | at alpha= | 13.5 | deg
XFOIL ncrit=9 |  |  |  | L/D Max: | 99.2547 | at alpha= | 4.5 | deg
Re: | 250000 |  |  | Cd Min: | 0.25164 | at alpha= | 18.5 | deg
Mach: | 0.1 |  |  | Cl=0 at alpha= | -5.0878 | deg
|  |  |  | @ Cl=0.1, Cd= | 0.014434
|  |  |  | @ Cl=0.4, Cd= | 0.0097785
|  |  |  | @ Cl=0.6, Cd= | 0.010177
alpha (deg) | Cl | Cd | Cm | Cl/Cd
-20 | -0.5641 | 0.23366 | 0.0076 | -2.4142
-19.5 | -0.5478 | 0.22779 | 0.0044 | -2.4048
-19 | -0.5318 | 0.22163 | 0.0011 | -2.3995
-18.5 | -0.5205 | 0.21608 | -0.0043 | -2.4088
-18 | -0.5028 | 0.20865 | -0.006 | -2.4098
-17.5 | -0.4859 | 0.20275 | -0.008 | -2.3965
-17 | -0.4706 | 0.19672 | -0.0107 | -2.3922
-16.5 | -0.4564 | 0.19039 | -0.0136 | -2.3972
-16 | -0.4525 | 0.18488 | -0.0194 | -2.4475
-15.5 | -0.4337 | 0.17685 | -0.02 | -2.4524
-15 | -0.4172 | 0.17085 | -0.0211 | -2.4419
-14.5 | -0.404 | 0.16478 | -0.0231 | -2.4518
-14 | -0.4005 | 0.15866 | -0.0278 | -2.5243
-13.5 | -0.3968 | 0.15138 | -0.0309 | -2.6212
-13 | -0.3744 | 0.14483 | -0.0299 | -2.5851
-12.5 | -0.3624 | 0.13894 | -0.0311 | -2.6083
-12 | -0.3556 | 0.1325 | -0.0334 | -2.6838
-11.5 | -0.3678 | 0.1255 | -0.0401 | -2.9307
-11 | -0.3492 | 0.11851 | -0.0379 | -2.9466
-10.5 | -0.335 | 0.11347 | -0.0374 | -2.9523
-10 | -0.342 | 0.10685 | -0.0415 | -3.2007
-9.5 | -0.3575 | 0.09844 | -0.0454 | -3.6317
-9 | -0.3406 | 0.09429 | -0.041 | -3.6123
-8.5 | -0.344 | 0.09012 | -0.0386 | -3.8171
-8 | -0.3725 | 0.08721 | -0.0334 | -4.2713
-7.5 | -0.3467 | 0.06846 | -0.0647 | -5.0643
-7 | -0.2927 | 0.06226 | -0.0736 | -4.7013
-6.5 | -0.2365 | 0.043 | -0.1068 | -5.5
-6 | -0.1401 | 0.02123 | -0.129 | -6.5992
-5.5 | -0.0671 | 0.01894 | -0.133 | -3.5428
-5 | 0.0143 | 0.0162 | -0.1384 | 0.88272
-4.5 | 0.0869 | 0.01471 | -0.1416 | 5.9075
-4 | 0.1625 | 0.01312 | -0.1456 | 12.3857
-3.5 | 0.2354 | 0.01203 | -0.1488 | 19.5677
-3 | 0.3049 | 0.01059 | -0.1521 | 28.7913
-2.5 | 0.3692 | 0.00981 | -0.1542 | 37.6351
-2 | 0.4278 | 0.00975 | -0.1542 | 43.8769
-1.5 | 0.4849 | 0.00992 | -0.1537 | 48.881
-1 | 0.5412 | 0.01005 | -0.1531 | 53.8507
-0.5 | 0.597 | 0.01017 | -0.1524 | 58.7021
0 | 0.6516 | 0.0103 | -0.1514 | 63.2621
0.5 | 0.7071 | 0.01042 | -0.1507 | 67.8599
1 | 0.7616 | 0.01052 | -0.1498 | 72.3954
1.5 | 0.816 | 0.01063 | -0.149 | 76.7639
2 | 0.8684 | 0.01065 | -0.1476 | 81.5399
2.5 | 0.9206 | 0.01072 | -0.1463 | 85.8769
3 | 0.9721 | 0.01083 | -0.1448 | 89.7599
3.5 | 1.0199 | 0.01091 | -0.1427 | 93.483
4 | 1.0608 | 0.01083 | -0.1389 | 97.9501
4.5 | 1.1186 | 0.01127 | -0.1394 | 99.2547
5 | 1.1709 | 0.01184 | -0.1387 | 98.8936
5.5 | 1.2197 | 0.01262 | -0.1373 | 96.6482
6 | 1.2664 | 0.01356 | -0.1357 | 93.3923
6.5 | 1.3105 | 0.01464 | -0.1337 | 89.515
7 | 1.3483 | 0.0162 | -0.131 | 83.2284
8 | 1.4091 | 0.02058 | -0.1236 | 68.4694
8.5 | 1.429 | 0.02319 | -0.1183 | 61.6214
9 | 1.4439 | 0.02579 | -0.1124 | 55.9868
9.5 | 1.4653 | 0.02808 | -0.1078 | 52.183
10 | 1.48 | 0.03119 | -0.1031 | 47.4511
10.5 | 1.5005 | 0.03395 | -0.0995 | 44.1973
11 | 1.5162 | 0.03774 | -0.096 | 40.1749
11.5 | 1.5354 | 0.041 | -0.0932 | 37.4488
12 | 1.5513 | 0.04507 | -0.0907 | 34.4198
12.5 | 1.5658 | 0.04946 | -0.0884 | 31.6579
13 | 1.5765 | 0.05407 | -0.0866 | 29.1566
13.5 | 1.5877 | 0.0599 | -0.0849 | 26.5058
14 | 1.5861 | 0.06637 | -0.084 | 23.8978
14.5 | 1.5834 | 0.07319 | -0.084 | 21.6341
15 | 1.5846 | 0.08073 | -0.084 | 19.6284
15.5 | 1.5604 | 0.09155 | -0.0866 | 17.0442
16 | 1.5318 | 0.10401 | -0.0915 | 14.7274
16.5 | 1.4979 | 0.11866 | -0.099 | 12.6235
17 | 1.457 | 0.13626 | -0.11 | 10.6928
17.5 | 1.4021 | 0.15948 | -0.1265 | 8.7917
18 | 1.3147 | 0.19734 | -0.1543 | 6.6621
18.5 | 1.2482 | 0.25164 | -0.1827 | 4.9603

## 21. Re 250k Mach 0.25 (1)
BIGFOIL.COM POLAR EXPORT
fx63110
FX 63-110 |  |  |  | Cl Max: | 1.674 | at alpha= | 9.5 | deg
JavaFoil+Calcfoil stall+Eppler ext transition |  |  |  | L/D Max: | 113.144 | at alpha= | 3.5 | deg
Re: | 250000 |  |  | Cd Min: | 0.00921 | at alpha= | -2 | deg
Mach: | 0.25 |  |  | Cl=0 at alpha= | -6.5851 | deg
|  |  |  | @ Cl=0.1, Cd= | 0.021798
|  |  |  | @ Cl=0.4, Cd= | 0.010081
|  |  |  | @ Cl=0.6, Cd= | 0.009292
alpha (deg) | Cl | Cd | Cm | Cl/Cd
-19 | -0.137 | 0.2531 | -0.05 | -0.541
-18.5 | -0.202 | 0.36625 | -0.048 | -0.55
-18 | -0.249 | 0.28842 | -0.047 | -0.864
-17.5 | -0.29 | 0.2478 | -0.045 | -1.171
-17 | -0.326 | 0.21223 | -0.045 | -1.538
-16.5 | -0.359 | 0.19172 | -0.047 | -1.871
-16 | -0.386 | 0.17286 | -0.049 | -2.236
-15.5 | -0.409 | 0.15748 | -0.051 | -2.6
-15 | -0.427 | 0.14372 | -0.054 | -2.975
-14.5 | -0.44 | 0.13248 | -0.056 | -3.321
-14 | -0.447 | 0.11992 | -0.058 | -3.725
-13.5 | -0.447 | 0.11079 | -0.059 | -4.039
-13 | -0.442 | 0.10234 | -0.06 | -4.32
-12.5 | -0.431 | 0.09597 | -0.061 | -4.492
-12 | -0.414 | 0.08896 | -0.06 | -4.656
-11.5 | -0.392 | 0.08238 | -0.06 | -4.761
-11 | -0.366 | 0.07682 | -0.061 | -4.758
-10.5 | -0.334 | 0.07175 | -0.062 | -4.661
-10 | -0.3 | 0.06683 | -0.063 | -4.485
-9.5 | -0.262 | 0.0624 | -0.064 | -4.193
-9 | -0.22 | 0.05862 | -0.065 | -3.746
-8.5 | -0.176 | 0.05519 | -0.066 | -3.191
-8 | -0.131 | 0.05165 | -0.067 | -2.545
-7.5 | -0.086 | 0.04853 | -0.069 | -1.768
-7 | -0.039 | 0.04572 | -0.07 | -0.858
-6.5 | 0.008 | 0.04315 | -0.072 | 0.186
-6 | 0.056 | 0.0408 | -0.073 | 1.372
-5.5 | 0.126 | 0.01057 | -0.148 | 11.898
-5 | 0.186 | 0.01004 | -0.15 | 18.488
-4.5 | 0.246 | 0.00962 | -0.151 | 25.567
-4 | 0.306 | 0.00944 | -0.152 | 32.422
-3.5 | 0.367 | 0.01007 | -0.153 | 36.438
-3 | 0.427 | 0.01009 | -0.154 | 42.326
-2.5 | 0.489 | 0.00989 | -0.155 | 49.438
-2 | 0.55 | 0.00921 | -0.156 | 59.71
-1.5 | 0.611 | 0.00931 | -0.157 | 65.598
-1 | 0.67 | 0.00945 | -0.157 | 70.853
-0.5 | 0.73 | 0.00958 | -0.158 | 76.202
0 | 0.798 | 0.00966 | -0.159 | 82.65
0.5 | 0.859 | 0.00961 | -0.159 | 89.389
1 | 0.919 | 0.00988 | -0.16 | 93.062
1.5 | 0.979 | 0.01015 | -0.16 | 96.432
2 | 1.039 | 0.01044 | -0.161 | 99.527
2.5 | 1.098 | 0.00981 | -0.162 | 112.01
3 | 1.156 | 0.01027 | -0.162 | 112.524
3.5 | 1.213 | 0.01072 | -0.162 | 113.144
4 | 1.269 | 0.01139 | -0.163 | 111.388
4.5 | 1.323 | 0.01188 | -0.163 | 111.4
5 | 1.376 | 0.01241 | -0.164 | 110.867
5.5 | 1.427 | 0.01737 | -0.164 | 82.141
6 | 1.476 | 0.01793 | -0.164 | 82.328
6.5 | 1.523 | 0.01896 | -0.165 | 80.334
7 | 1.567 | 0.0198 | -0.165 | 79.121
7.5 | 1.586 | 0.02495 | -0.163 | 63.555
8 | 1.613 | 0.0264 | -0.162 | 61.101
8.5 | 1.64 | 0.02795 | -0.161 | 58.66
9 | 1.661 | 0.02986 | -0.16 | 55.63
9.5 | 1.674 | 0.03197 | -0.159 | 52.353
10 | 1.428 | 0.07057 | -0.092 | 20.236
10.5 | 1.433 | 0.07658 | -0.079 | 18.713
11 | 1.443 | 0.08261 | -0.078 | 17.472
11.5 | 1.449 | 0.08882 | -0.078 | 16.319
12 | 1.433 | 0.09602 | -0.076 | 14.925
12.5 | 1.402 | 0.10459 | -0.075 | 13.404
13 | 1.36 | 0.14009 | -0.071 | 9.705
13.5 | 1.311 | 0.1224 | -0.074 | 10.709
14 | 1.251 | 0.12987 | -0.072 | 9.633
14.5 | 1.185 | 0.14296 | -0.076 | 8.287

## 22. Re 250k Mach 0.25 (2)
BIGFOIL.COM POLAR EXPORT
fx63110
FX 63-110 |  |  |  | Cl Max: | 1.5489 | at alpha= | 13 | deg
XFOIL ncrit=9 |  |  |  | L/D Max: | 98.1725 | at alpha= | 4.5 | deg
Re: | 250000 |  |  | Cd Min: | 0.25841 | at alpha= | 18 | deg
Mach: | 0.25 |  |  | Cl=0 at alpha= | -5.0763 | deg
|  |  |  | @ Cl=0.1, Cd= | 0.014963
|  |  |  | @ Cl=0.4, Cd= | 0.010018
|  |  |  | @ Cl=0.6, Cd= | 0.010364
alpha (deg) | Cl | Cd | Cm | Cl/Cd
-20 | -0.5717 | 0.23749 | 0.0083 | -2.4073
-19.5 | -0.5546 | 0.23133 | 0.0049 | -2.3974
-19 | -0.5378 | 0.22491 | 0.0012 | -2.3912
-18 | -0.506 | 0.21177 | -0.0055 | -2.3894
-17.5 | -0.4888 | 0.20574 | -0.0079 | -2.3758
-17 | -0.4728 | 0.19947 | -0.0108 | -2.3703
-16.5 | -0.4584 | 0.19302 | -0.0144 | -2.3749
-16 | -0.4549 | 0.18807 | -0.0202 | -2.4188
-15.5 | -0.4308 | 0.17943 | -0.0198 | -2.4009
-15 | -0.415 | 0.17335 | -0.0214 | -2.394
-14.5 | -0.4013 | 0.16706 | -0.0237 | -2.4021
-14 | -0.4013 | 0.16156 | -0.0293 | -2.4839
-13.5 | -0.3837 | 0.15338 | -0.0297 | -2.5016
-13 | -0.3674 | 0.14729 | -0.0301 | -2.4944
-12.5 | -0.3557 | 0.14119 | -0.0317 | -2.5193
-12 | -0.3554 | 0.13493 | -0.0358 | -2.634
-11.5 | -0.3609 | 0.12812 | -0.0408 | -2.8169
-11 | -0.335 | 0.1213 | -0.0374 | -2.7617
-10.5 | -0.3245 | 0.11583 | -0.0378 | -2.8015
-10 | -0.3382 | 0.10937 | -0.0436 | -3.0923
-9.5 | -0.3341 | 0.10198 | -0.0429 | -3.2761
-9 | -0.3219 | 0.09751 | -0.0402 | -3.3012
-8.5 | -0.3271 | 0.09298 | -0.0384 | -3.518
-8 | -0.3567 | 0.08739 | -0.0427 | -4.0817
-7.5 | -0.3262 | 0.07673 | -0.0536 | -4.2513
-7 | -0.2777 | 0.05838 | -0.0957 | -4.7568
-6.5 | -0.2329 | 0.03408 | -0.1183 | -6.8339
-6 | -0.1509 | 0.02422 | -0.1309 | -6.2304
-5.5 | -0.0683 | 0.02043 | -0.1374 | -3.3431
-5 | 0.0123 | 0.01716 | -0.1423 | 0.71678
-4.5 | 0.0933 | 0.01511 | -0.1468 | 6.1747
-4 | 0.1667 | 0.0135 | -0.1497 | 12.3481
-3.5 | 0.2392 | 0.01235 | -0.1524 | 19.3684
-3 | 0.31 | 0.01119 | -0.155 | 27.7033
-2.5 | 0.3784 | 0.01005 | -0.1579 | 37.6517
-2 | 0.4384 | 0.00996 | -0.1579 | 44.0161
-1.5 | 0.497 | 0.01011 | -0.1573 | 49.1592
-1 | 0.5553 | 0.01027 | -0.1568 | 54.0701
-0.5 | 0.6125 | 0.01039 | -0.1559 | 58.9509
0 | 0.6691 | 0.01053 | -0.1549 | 63.5423
0.5 | 0.7257 | 0.01065 | -0.154 | 68.1408
1 | 0.783 | 0.01077 | -0.1533 | 72.7019
1.5 | 0.8391 | 0.01087 | -0.1522 | 77.1941
2 | 0.8935 | 0.01093 | -0.1508 | 81.7475
2.5 | 0.9473 | 0.01102 | -0.1492 | 85.9619
3 | 1.0014 | 0.01118 | -0.1478 | 89.5707
3.5 | 1.0516 | 0.01131 | -0.1455 | 92.9797
4 | 1.0921 | 0.01131 | -0.1411 | 96.5606
4.5 | 1.1496 | 0.01171 | -0.1409 | 98.1725
5 | 1.2031 | 0.01242 | -0.1398 | 96.868
5.5 | 1.2529 | 0.01331 | -0.1381 | 94.1322
6 | 1.2998 | 0.01436 | -0.1359 | 90.5153
6.5 | 1.3408 | 0.01577 | -0.1329 | 85.0222
7 | 1.3744 | 0.01776 | -0.129 | 77.3874
7.5 | 1.4024 | 0.02012 | -0.1244 | 69.7018
8 | 1.4205 | 0.02277 | -0.1183 | 62.3847
8.5 | 1.4348 | 0.02554 | -0.112 | 56.1785
9 | 1.4478 | 0.02868 | -0.1062 | 50.4812
9.5 | 1.4623 | 0.03209 | -0.1015 | 45.5687
10 | 1.4808 | 0.03562 | -0.0976 | 41.5722
10.5 | 1.4982 | 0.03941 | -0.0944 | 38.0157
11 | 1.5159 | 0.04375 | -0.0913 | 34.6491
11.5 | 1.5306 | 0.04818 | -0.0888 | 31.7684
12 | 1.5423 | 0.05378 | -0.0865 | 28.6779
12.5 | 1.5466 | 0.05984 | -0.0849 | 25.8456
13 | 1.5489 | 0.06642 | -0.0841 | 23.3198
13.5 | 1.5368 | 0.07569 | -0.0843 | 20.3039
14 | 1.5146 | 0.08658 | -0.0867 | 17.4936
14.5 | 1.4887 | 0.09892 | -0.0913 | 15.0495
15 | 1.4641 | 0.11197 | -0.0977 | 13.0758
15.5 | 1.4335 | 0.12727 | -0.1068 | 11.2635
16.5 | 1.2208 | 0.21889 | -0.1695 | 5.5772
17 | 1.2256 | 0.23245 | -0.1772 | 5.2725
17.5 | 1.2409 | 0.24595 | -0.1816 | 5.0453
18 | 1.24 | 0.25841 | -0.1941 | 4.7986

## 23. Re 250k Mach 0.50 (1)
BIGFOIL.COM POLAR EXPORT
fx63110
FX 63-110 |  |  |  | Cl Max: | 1.561 | at alpha= | 6.5 | deg
JavaFoil+Calcfoil stall+Eppler ext transition |  |  |  | L/D Max: | 107.019 | at alpha= | 2.5 | deg
Re: | 250000 |  |  | Cd Min: | 0.0099 | at alpha= | -2 | deg
Mach: | 0.5 |  |  | Cl=0 at alpha= | -6.5865 | deg
|  |  |  | @ Cl=0.1, Cd= | 0.040662
|  |  |  | @ Cl=0.4, Cd= | 0.010088
|  |  |  | @ Cl=0.6, Cd= | 0.010011
alpha (deg) | Cl | Cd | Cm | Cl/Cd
-20 | -0.71 | 0.24001 | -0.076 | -2.959
-19.5 | -0.685 | 0.23792 | -0.077 | -2.879
-19 | -0.659 | 0.23651 | -0.078 | -2.787
-18.5 | -0.633 | 0.22417 | -0.078 | -2.824
-18 | -0.607 | 0.21974 | -0.078 | -2.763
-17.5 | -0.581 | 0.21579 | -0.079 | -2.692
-17 | -0.555 | 0.20765 | -0.079 | -2.672
-16.5 | -0.529 | 0.20408 | -0.079 | -2.591
-16 | -0.503 | 0.20518 | -0.08 | -2.449
-15.5 | -0.476 | 0.19973 | -0.08 | -2.384
-15 | -0.45 | 0.17341 | -0.081 | -2.595
-14.5 | -0.421 | 0.16267 | -0.066 | -2.585
-14 | -0.394 | 0.15572 | -0.065 | -2.532
-13.5 | -0.368 | 0.1551 | -0.065 | -2.372
-13 | -0.342 | 0.15234 | -0.065 | -2.242
-12.5 | -0.315 | 0.14764 | -0.064 | -2.135
-12 | -0.289 | 0.14501 | -0.065 | -1.991
-11.5 | -0.262 | 0.1417 | -0.065 | -1.851
-11 | -0.236 | 0.13494 | -0.066 | -1.748
-10.5 | -0.209 | 0.13189 | -0.067 | -1.587
-10 | -0.183 | 0.1296 | -0.067 | -1.41
-9.5 | -0.212 | 0.09144 | -0.067 | -2.323
-9 | -0.21 | 0.07098 | -0.069 | -2.952
-8.5 | -0.178 | 0.06305 | -0.07 | -2.828
-8 | -0.138 | 0.05695 | -0.071 | -2.416
-7.5 | -0.092 | 0.05233 | -0.073 | -1.752
-7 | -0.043 | 0.04863 | -0.075 | -0.875
-6.5 | 0.009 | 0.04527 | -0.077 | 0.194
-6 | 0.062 | 0.04239 | -0.079 | 1.454
-5.5 | 0.115 | 0.03998 | -0.081 | 2.888
-5 | 0.202 | 0.01179 | -0.163 | 17.131
-4.5 | 0.269 | 0.01106 | -0.166 | 24.319
-4 | 0.337 | 0.01049 | -0.168 | 32.133
-3.5 | 0.406 | 0.01005 | -0.17 | 40.389
-3 | 0.476 | 0.01061 | -0.171 | 44.814
-2.5 | 0.545 | 0.01048 | -0.172 | 51.993
-2 | 0.613 | 0.0099 | -0.174 | 61.897
-1.5 | 0.68 | 0.01005 | -0.174 | 67.655
-1 | 0.745 | 0.01019 | -0.175 | 73.148
-0.5 | 0.812 | 0.01039 | -0.176 | 78.23
0 | 0.892 | 0.01042 | -0.177 | 85.553
0.5 | 0.959 | 0.01072 | -0.178 | 89.444
1 | 1.026 | 0.01083 | -0.178 | 94.744
1.5 | 1.093 | 0.01137 | -0.179 | 96.097
2 | 1.159 | 0.01279 | -0.179 | 90.672
2.5 | 1.225 | 0.01144 | -0.18 | 107.019
3 | 1.287 | 0.01206 | -0.181 | 106.742
3.5 | 1.347 | 0.01266 | -0.181 | 106.44
4 | 1.405 | 0.01332 | -0.182 | 105.505
4.5 | 1.459 | 0.01835 | -0.182 | 79.488
5 | 1.492 | 0.02411 | -0.181 | 61.902
5.5 | 1.525 | 0.02582 | -0.18 | 59.05
6 | 1.548 | 0.02773 | -0.179 | 55.841
6.5 | 1.561 | 0.0297 | -0.179 | 52.564
7 | 1.552 | 0.0325 | -0.177 | 47.745
7.5 | 1.269 | 0.06072 | -0.087 | 20.901
8 | 1.184 | 0.06994 | -0.083 | 16.923
8.5 | 0.811 | 0.09898 | -0.08 | 8.193
9 | 0.837 | 0.10722 | -0.08 | 7.811
9.5 | 0.864 | 0.11746 | -0.079 | 7.353
10 | 0.89 | 0.14697 | -0.079 | 6.055
10.5 | 0.917 | 0.15428 | -0.081 | 5.941
11 | 0.945 | 0.16147 | -0.089 | 5.854
11.5 | 0.972 | 0.1535 | -0.092 | 6.334

## 24. Re 250k Mach 0.50 (2)
BIGFOIL.COM POLAR EXPORT
fx63110
FX 63-110 |  |  |  | Cl Max: | 1.464 | at alpha= | 9.5 | deg
XFOIL ncrit=9 |  |  |  | L/D Max: | 91.1056 | at alpha= | 4.5 | deg
Re: | 250000 |  |  | Cd Min: | 0.25723 | at alpha= | -20 | deg
Mach: | 0.5 |  |  | Cl=0 at alpha= | -5.0306 | deg
|  |  |  | @ Cl=0.1, Cd= | 0.018545
|  |  |  | @ Cl=0.4, Cd= | 0.012175
|  |  |  | @ Cl=0.6, Cd= | 0.011152
alpha (deg) | Cl | Cd | Cm | Cl/Cd
-20 | -0.613 | 0.25723 | 0.0116 | -2.3831
-19.5 | -0.5927 | 0.24999 | 0.0066 | -2.3709
-18.5 | -0.5512 | 0.23453 | -0.0006 | -2.3502
-18 | -0.5304 | 0.22742 | -0.004 | -2.3322
-17.5 | -0.5102 | 0.22014 | -0.0078 | -2.3176
-17 | -0.493 | 0.21363 | -0.0128 | -2.3077
-16 | -0.4528 | 0.19814 | -0.0179 | -2.2853
-15.5 | -0.4337 | 0.19122 | -0.0206 | -2.2681
-15 | -0.4159 | 0.18422 | -0.0236 | -2.2576
-14.5 | -0.4078 | 0.17884 | -0.0292 | -2.2803
-14 | -0.3842 | 0.16997 | -0.0293 | -2.2604
-13.5 | -0.3667 | 0.16331 | -0.0309 | -2.2454
-13 | -0.3518 | 0.15663 | -0.0331 | -2.2461
-12.5 | -0.3475 | 0.15108 | -0.0378 | -2.3001
-12 | -0.3333 | 0.14315 | -0.0389 | -2.3283
-11.5 | -0.3144 | 0.13644 | -0.0385 | -2.3043
-11 | -0.3029 | 0.13034 | -0.0396 | -2.3239
-10.5 | -0.314 | 0.12566 | -0.0451 | -2.4988
-10 | -0.2922 | 0.11762 | -0.0424 | -2.4843
-9.5 | -0.2823 | 0.11216 | -0.0413 | -2.5169
-9 | -0.2857 | 0.1073 | -0.0407 | -2.6626
-8.5 | -0.3122 | 0.10376 | -0.0431 | -3.0089
-8 | -0.2659 | 0.0945 | -0.0469 | -2.8138
-7.5 | -0.2377 | 0.08551 | -0.0651 | -2.7798
-7 | -0.2005 | 0.07614 | -0.0712 | -2.6333
-6.5 | -0.1609 | 0.06857 | -0.0793 | -2.3465
-6 | -0.1364 | 0.05146 | -0.1048 | -2.6506
-5.5 | -0.0781 | 0.03341 | -0.1401 | -2.3376
-5 | 0.0051 | 0.02395 | -0.1559 | 0.21294
-4.5 | 0.0918 | 0.0188 | -0.1629 | 4.883
-4 | 0.1725 | 0.01629 | -0.1655 | 10.5893
-3.5 | 0.2482 | 0.01442 | -0.1666 | 17.2122
-3 | 0.3203 | 0.01327 | -0.1672 | 24.1372
-2.5 | 0.3963 | 0.01223 | -0.169 | 32.4039
-2 | 0.476 | 0.01104 | -0.1726 | 43.1159
-1.5 | 0.5453 | 0.01099 | -0.1724 | 49.6178
-1 | 0.6127 | 0.01119 | -0.1716 | 54.7542
-0.5 | 0.6798 | 0.01136 | -0.1708 | 59.8415
0 | 0.7468 | 0.01153 | -0.17 | 64.7702
0.5 | 0.8103 | 0.01172 | -0.1684 | 69.1382
1 | 0.8756 | 0.0119 | -0.1671 | 73.5798
1.5 | 0.9393 | 0.01208 | -0.1654 | 77.7566
2 | 1.0017 | 0.01223 | -0.1632 | 81.9052
2.5 | 1.0644 | 0.0125 | -0.1612 | 85.152
3 | 1.1257 | 0.01281 | -0.1588 | 87.8767
3.5 | 1.1851 | 0.01318 | -0.1558 | 89.9165
4 | 1.2375 | 0.01361 | -0.1513 | 90.9258
4.5 | 1.2773 | 0.01402 | -0.1444 | 91.1056
5 | 1.3333 | 0.01524 | -0.1414 | 87.4869
5.5 | 1.3766 | 0.01679 | -0.1363 | 81.9893
6 | 1.4016 | 0.01901 | -0.1288 | 73.7296
6.5 | 1.4153 | 0.02201 | -0.1207 | 64.3026
7 | 1.4243 | 0.02584 | -0.1135 | 55.12
7.5 | 1.4297 | 0.03059 | -0.1075 | 46.7375
8 | 1.4341 | 0.03608 | -0.1027 | 39.7478
8.5 | 1.4448 | 0.04166 | -0.0988 | 34.6807
9 | 1.4557 | 0.04775 | -0.0953 | 30.4859
9.5 | 1.464 | 0.05453 | -0.0928 | 26.8476
10 | 1.4618 | 0.06296 | -0.0916 | 23.2179
10.5 | 1.4475 | 0.07351 | -0.0929 | 19.6912
11 | 1.4242 | 0.08597 | -0.0969 | 16.5662
11.5 | 1.3965 | 0.09997 | -0.1034 | 13.9692
12 | 1.3663 | 0.11536 | -0.1121 | 11.8438
12.5 | 1.3233 | 0.13501 | -0.1259 | 9.8015
13 | 1.279 | 0.1576 | -0.1425 | 8.1155
13.5 | 1.2474 | 0.1807 | -0.1587 | 6.9032
14 | 1.2417 | 0.19799 | -0.1702 | 6.2715
14.5 | 1.2509 | 0.21068 | -0.1783 | 5.9374

## 25. Re 500k Mach 0.00 (1)
BIGFOIL.COM POLAR EXPORT
fx63110
FX 63-110 |  |  |  | Cl Max: | 1.769 | at alpha= | 11.5 | deg
JavaFoil+Calcfoil stall+Eppler ext transition |  |  |  | L/D Max: | 150.179 | at alpha= | 2.5 | deg
Re: | 500000 |  |  | Cd Min: | 0.00693 | at alpha= | -2 | deg
Mach: | 0 |  |  | Cl=0 at alpha= | -6.5818 | deg
|  |  |  | @ Cl=0.1, Cd= | 0.0083872
|  |  |  | @ Cl=0.4, Cd= | 0.0080798
|  |  |  | @ Cl=0.6, Cd= | 0.0069572
alpha (deg) | Cl | Cd | Cm | Cl/Cd
-20 | -0.498 | 0.199 | -0.051 | -2.5
-19.5 | -0.509 | 0.1891 | -0.052 | -2.69
-19 | -0.519 | 0.18124 | -0.053 | -2.862
-18.5 | -0.528 | 0.17228 | -0.054 | -3.063
-18 | -0.535 | 0.16237 | -0.054 | -3.297
-17.5 | -0.541 | 0.15168 | -0.055 | -3.568
-17 | -0.545 | 0.14193 | -0.056 | -3.84
-16.5 | -0.547 | 0.13515 | -0.057 | -4.046
-16 | -0.546 | 0.12761 | -0.058 | -4.279
-15.5 | -0.543 | 0.11945 | -0.059 | -4.542
-15 | -0.536 | 0.11261 | -0.06 | -4.761
-14.5 | -0.527 | 0.10579 | -0.06 | -4.978
-14 | -0.514 | 0.1 | -0.061 | -5.139
-13.5 | -0.498 | 0.09309 | -0.061 | -5.348
-13 | -0.478 | 0.08804 | -0.061 | -5.433
-12.5 | -0.455 | 0.08291 | -0.06 | -5.491
-12 | -0.429 | 0.07861 | -0.061 | -5.463
-11.5 | -0.4 | 0.07381 | -0.062 | -5.425
-11 | -0.369 | 0.06943 | -0.063 | -5.308
-10.5 | -0.334 | 0.06529 | -0.063 | -5.113
-10 | -0.297 | 0.06162 | -0.065 | -4.818
-9.5 | -0.258 | 0.05791 | -0.065 | -4.449
-9 | -0.216 | 0.05445 | -0.067 | -3.959
-8.5 | -0.172 | 0.05127 | -0.068 | -3.364
-8 | -0.128 | 0.0483 | -0.069 | -2.66
-7.5 | -0.1 | 0.01081 | -0.138 | -9.229
-7 | -0.046 | 0.00984 | -0.14 | -4.669
-6.5 | 0.009 | 0.00917 | -0.142 | 1.032
-6 | 0.066 | 0.00859 | -0.144 | 7.694
-5.5 | 0.123 | 0.00825 | -0.145 | 14.95
-5 | 0.181 | 0.00804 | -0.146 | 22.524
-4.5 | 0.239 | 0.00787 | -0.147 | 30.377
-4 | 0.298 | 0.00771 | -0.148 | 38.604
-3.5 | 0.356 | 0.00805 | -0.149 | 44.247
-3 | 0.415 | 0.00809 | -0.15 | 51.314
-2.5 | 0.476 | 0.00723 | -0.151 | 65.84
-2 | 0.534 | 0.00693 | -0.151 | 77.086
-1.5 | 0.593 | 0.00694 | -0.152 | 85.455
-1 | 0.65 | 0.00708 | -0.153 | 91.699
-0.5 | 0.708 | 0.0072 | -0.153 | 98.258
0 | 0.773 | 0.00703 | -0.154 | 109.983
0.5 | 0.832 | 0.00722 | -0.154 | 115.213
1 | 0.89 | 0.00745 | -0.155 | 119.463
1.5 | 0.949 | 0.00764 | -0.156 | 124.182
2 | 1.007 | 0.00788 | -0.156 | 127.766
2.5 | 1.064 | 0.00709 | -0.157 | 150.179
3 | 1.12 | 0.00799 | -0.157 | 140.224
3.5 | 1.176 | 0.00839 | -0.157 | 140.155
4 | 1.231 | 0.00897 | -0.158 | 137.173
4.5 | 1.284 | 0.00934 | -0.158 | 137.46
5 | 1.337 | 0.00977 | -0.159 | 136.734
5.5 | 1.388 | 0.01445 | -0.159 | 96.024
6 | 1.437 | 0.01488 | -0.159 | 96.586
6.5 | 1.485 | 0.01573 | -0.159 | 94.405
7 | 1.531 | 0.01634 | -0.16 | 93.694
7.5 | 1.575 | 0.0169 | -0.16 | 93.225
8 | 1.617 | 0.01766 | -0.16 | 91.556
8.5 | 1.657 | 0.0185 | -0.161 | 89.545
9 | 1.675 | 0.02312 | -0.159 | 72.469
9.5 | 1.699 | 0.0245 | -0.158 | 69.335
10 | 1.721 | 0.02597 | -0.157 | 66.265
10.5 | 1.741 | 0.02748 | -0.155 | 63.345
11 | 1.757 | 0.02929 | -0.154 | 59.98
11.5 | 1.769 | 0.03149 | -0.153 | 56.192
12 | 1.762 | 0.03395 | -0.152 | 51.899
12.5 | 1.738 | 0.03749 | -0.15 | 46.347
13 | 1.469 | 0.10761 | -0.072 | 13.647
13.5 | 1.619 | 0.05713 | -0.138 | 28.347
14 | 1.445 | 0.10452 | -0.086 | 13.82
14.5 | 1.418 | 0.11077 | -0.083 | 12.804
15 | 1.389 | 0.11715 | -0.081 | 11.855
15.5 | 1.363 | 0.12428 | -0.088 | 10.969
16 | 1.332 | 0.13089 | -0.091 | 10.176
16.5 | 1.294 | 0.13973 | -0.09 | 9.262

## 26. Re 500k Mach 0.00 (2)
BIGFOIL.COM POLAR EXPORT
fx63110
FX 63-110 |  |  |  | Cl Max: | 1.6613 | at alpha= | 15 | deg
XFOIL ncrit=9 |  |  |  | L/D Max: | 118.386 | at alpha= | 3.5 | deg
Re: | 500000 |  |  | Cd Min: | 0.23148 | at alpha= | -20 | deg
Mach: | 0 |  |  | Cl=0 at alpha= | -5.5629 | deg
|  |  |  | @ Cl=0.1, Cd= | 0.010333
|  |  |  | @ Cl=0.4, Cd= | 0.0075538
|  |  |  | @ Cl=0.6, Cd= | 0.0074133
alpha (deg) | Cl | Cd | Cm | Cl/Cd
-20 | -0.5651 | 0.23148 | 0.0077 | -2.4412
-19.5 | -0.549 | 0.22595 | 0.0047 | -2.4297
-19 | -0.5331 | 0.22017 | 0.0017 | -2.4213
-18.5 | -0.5175 | 0.21396 | -0.0014 | -2.4187
-18 | -0.5044 | 0.20663 | -0.0058 | -2.4411
-17.5 | -0.4912 | 0.19951 | -0.0087 | -2.462
-17 | -0.4749 | 0.19397 | -0.0104 | -2.4483
-16.5 | -0.4599 | 0.18832 | -0.0127 | -2.4421
-16 | -0.446 | 0.18203 | -0.0153 | -2.4501
-15.5 | -0.4403 | 0.17417 | -0.0202 | -2.528
-15 | -0.4271 | 0.16699 | -0.0215 | -2.5576
-14.5 | -0.4119 | 0.16153 | -0.0226 | -2.55
-14 | -0.3992 | 0.15568 | -0.0243 | -2.5642
-13.5 | -0.3889 | 0.14915 | -0.0264 | -2.6074
-13 | -0.3934 | 0.14006 | -0.0321 | -2.8088
-12.5 | -0.3789 | 0.13374 | -0.0318 | -2.8331
-12 | -0.3651 | 0.12868 | -0.0322 | -2.8373
-11.5 | -0.3566 | 0.12261 | -0.0336 | -2.9084
-11 | -0.3628 | 0.11351 | -0.0384 | -3.1962
-10 | -0.3606 | 0.09919 | -0.0406 | -3.6354
-9.5 | -0.3537 | 0.0947 | -0.04 | -3.735
-9 | -0.4832 | 0.03399 | -0.1043 | -14.2159
-8.5 | -0.4187 | 0.02386 | -0.119 | -17.5482
-8 | -0.3514 | 0.02102 | -0.1239 | -16.7174
-7.5 | -0.2779 | 0.01783 | -0.1298 | -15.5861
-7 | -0.2111 | 0.01623 | -0.1328 | -13.0068
-6.5 | -0.1388 | 0.01412 | -0.1371 | -9.83
-6 | -0.0633 | 0.0129 | -0.1414 | -4.907
-5.5 | 0.0091 | 0.01139 | -0.1453 | 0.79895
-5 | 0.0747 | 0.01069 | -0.1473 | 6.9878
-4.5 | 0.1364 | 0.00982 | -0.1487 | 13.89
-4 | 0.1956 | 0.0094 | -0.1492 | 20.8085
-3.5 | 0.2543 | 0.0089 | -0.1498 | 28.573
-3 | 0.3133 | 0.00847 | -0.1505 | 36.9894
-2.5 | 0.3744 | 0.00762 | -0.1523 | 49.1339
-2 | 0.4324 | 0.00747 | -0.1526 | 57.8849
-1.5 | 0.4902 | 0.00733 | -0.1529 | 66.8759
-1 | 0.5475 | 0.00733 | -0.1529 | 74.693
-0.5 | 0.6042 | 0.00742 | -0.1527 | 81.4286
0 | 0.6606 | 0.00753 | -0.1524 | 87.7291
0.5 | 0.7165 | 0.00764 | -0.1521 | 93.7827
1 | 0.7719 | 0.00776 | -0.1517 | 99.4716
1.5 | 0.8264 | 0.00791 | -0.1511 | 104.4753
2 | 0.8812 | 0.00807 | -0.1506 | 109.1945
2.5 | 0.9357 | 0.00826 | -0.15 | 113.2809
3 | 0.9889 | 0.00851 | -0.1493 | 116.2045
3.5 | 1.0418 | 0.0088 | -0.1485 | 118.3864
4 | 1.0921 | 0.00923 | -0.1473 | 118.3207
4.5 | 1.1408 | 0.00977 | -0.1459 | 116.7656
5 | 1.1859 | 0.0102 | -0.1436 | 116.2647
5.5 | 1.2287 | 0.01072 | -0.141 | 114.6175
6 | 1.2759 | 0.01178 | -0.1398 | 108.3107
6.5 | 1.3198 | 0.01311 | -0.1381 | 100.6712
7 | 1.3633 | 0.01442 | -0.1364 | 94.5423
7.5 | 1.402 | 0.01611 | -0.134 | 87.0267
8 | 1.4402 | 0.01771 | -0.1314 | 81.3213
8.5 | 1.478 | 0.01918 | -0.1287 | 77.0594
9 | 1.5135 | 0.02063 | -0.1256 | 73.364
9.5 | 1.5413 | 0.02222 | -0.1214 | 69.3654
10 | 1.5653 | 0.02389 | -0.1166 | 65.5211
10.5 | 1.5878 | 0.02574 | -0.1122 | 61.6861
11 | 1.5961 | 0.02879 | -0.1067 | 55.4394
11.5 | 1.6169 | 0.03117 | -0.1033 | 51.8736
12 | 1.6317 | 0.03425 | -0.1 | 47.6409
12.5 | 1.6318 | 0.03908 | -0.0964 | 41.7554
13 | 1.6476 | 0.04262 | -0.0944 | 38.6579
13.5 | 1.6563 | 0.04715 | -0.0927 | 35.1283
14 | 1.6487 | 0.05399 | -0.0912 | 30.5371
14.5 | 1.6578 | 0.05916 | -0.0909 | 28.0223
15 | 1.6613 | 0.06537 | -0.0912 | 25.4138
15.5 | 1.6565 | 0.07315 | -0.0923 | 22.6452
16 | 1.6469 | 0.08214 | -0.0941 | 20.0499
16.5 | 1.6408 | 0.09115 | -0.0967 | 18.0011
17 | 1.6325 | 0.10091 | -0.1003 | 16.1778
17.5 | 1.6231 | 0.11116 | -0.1047 | 14.6015
18 | 1.6105 | 0.12216 | -0.1098 | 13.1835
18.5 | 1.5939 | 0.13413 | -0.1159 | 11.8832
19 | 1.579 | 0.14651 | -0.1232 | 10.7774
19.5 | 1.563 | 0.15928 | -0.1313 | 9.8129
20 | 1.5474 | 0.17236 | -0.1402 | 8.9777

## 27. Re 500k Mach 0.10 (1)
BIGFOIL.COM POLAR EXPORT
fx63110
FX 63-110 |  |  |  | Cl Max: | 1.763 | at alpha= | 11.5 | deg
JavaFoil+Calcfoil stall+Eppler ext transition |  |  |  | L/D Max: | 150.9 | at alpha= | 2.5 | deg
Re: | 500000 |  |  | Cd Min: | 0.00688 | at alpha= | -2 | deg
Mach: | 0.1 |  |  | Cl=0 at alpha= | -6.5893 | deg
|  |  |  | @ Cl=0.1, Cd= | 0.0084193
|  |  |  | @ Cl=0.4, Cd= | 0.0080571
|  |  |  | @ Cl=0.6, Cd= | 0.006967
alpha (deg) | Cl | Cd | Cm | Cl/Cd
-20 | -0.459 | 0.20414 | -0.05 | -2.248
-19.5 | -0.473 | 0.19278 | -0.051 | -2.452
-19 | -0.486 | 0.18692 | -0.052 | -2.598
-18.5 | -0.498 | 0.17536 | -0.053 | -2.837
-18 | -0.508 | 0.16601 | -0.054 | -3.06
-17.5 | -0.517 | 0.15389 | -0.055 | -3.358
-17 | -0.524 | 0.14534 | -0.056 | -3.602
-16.5 | -0.528 | 0.13761 | -0.057 | -3.837
-16 | -0.53 | 0.12951 | -0.058 | -4.092
-15.5 | -0.529 | 0.12245 | -0.059 | -4.321
-15 | -0.525 | 0.11494 | -0.06 | -4.569
-14.5 | -0.518 | 0.10731 | -0.06 | -4.826
-14 | -0.507 | 0.10102 | -0.061 | -5.02
-13.5 | -0.493 | 0.09363 | -0.062 | -5.263
-13 | -0.475 | 0.08878 | -0.062 | -5.348
-12.5 | -0.453 | 0.08351 | -0.061 | -5.426
-12 | -0.428 | 0.07898 | -0.061 | -5.419
-11.5 | -0.4 | 0.07414 | -0.062 | -5.393
-11 | -0.369 | 0.06959 | -0.063 | -5.296
-10.5 | -0.334 | 0.06552 | -0.064 | -5.103
-10 | -0.297 | 0.06165 | -0.064 | -4.825
-9.5 | -0.258 | 0.05794 | -0.065 | -4.459
-9 | -0.216 | 0.05459 | -0.067 | -3.961
-8.5 | -0.173 | 0.05128 | -0.068 | -3.376
-8 | -0.129 | 0.04838 | -0.069 | -2.666
-7.5 | -0.1 | 0.01095 | -0.139 | -9.135
-7 | -0.046 | 0.00995 | -0.141 | -4.63
-6.5 | 0.01 | 0.00921 | -0.143 | 1.031
-6 | 0.066 | 0.00856 | -0.145 | 7.762
-5.5 | 0.124 | 0.00832 | -0.146 | 14.896
-5 | 0.182 | 0.008 | -0.147 | 22.754
-4.5 | 0.24 | 0.00781 | -0.148 | 30.752
-4 | 0.299 | 0.00765 | -0.148 | 39.11
-3.5 | 0.358 | 0.00805 | -0.149 | 44.498
-3 | 0.417 | 0.00806 | -0.15 | 51.751
-2.5 | 0.477 | 0.00794 | -0.151 | 60.1
-2 | 0.537 | 0.00688 | -0.152 | 77.977
-1.5 | 0.596 | 0.00696 | -0.153 | 85.543
-1 | 0.653 | 0.00706 | -0.153 | 92.504
-0.5 | 0.711 | 0.00716 | -0.154 | 99.308
0 | 0.777 | 0.00705 | -0.155 | 110.307
0.5 | 0.836 | 0.00724 | -0.155 | 115.536
1 | 0.895 | 0.00743 | -0.156 | 120.497
1.5 | 0.953 | 0.00769 | -0.156 | 124.041
2 | 1.012 | 0.00793 | -0.157 | 127.597
2.5 | 1.069 | 0.00709 | -0.157 | 150.9
3 | 1.126 | 0.00795 | -0.158 | 141.628
3.5 | 1.182 | 0.00834 | -0.158 | 141.603
4 | 1.236 | 0.00897 | -0.159 | 137.812
4.5 | 1.29 | 0.00938 | -0.159 | 137.508
5 | 1.343 | 0.00979 | -0.159 | 137.203
5.5 | 1.394 | 0.01448 | -0.16 | 96.249
6 | 1.443 | 0.01487 | -0.16 | 97.048
6.5 | 1.491 | 0.01576 | -0.16 | 94.63
7 | 1.537 | 0.01635 | -0.161 | 94.012
7.5 | 1.581 | 0.01701 | -0.161 | 92.922
8 | 1.622 | 0.0178 | -0.161 | 91.106
8.5 | 1.661 | 0.01868 | -0.161 | 88.933
9 | 1.677 | 0.02342 | -0.159 | 71.591
9.5 | 1.699 | 0.02489 | -0.158 | 68.262
10 | 1.72 | 0.02632 | -0.157 | 65.351
10.5 | 1.739 | 0.02804 | -0.156 | 62.03
11 | 1.753 | 0.02991 | -0.155 | 58.621
11.5 | 1.763 | 0.03225 | -0.154 | 54.674
12 | 1.75 | 0.03493 | -0.152 | 50.088
12.5 | 1.714 | 0.04002 | -0.149 | 42.834
13 | 1.457 | 0.1079 | -0.071 | 13.507
13.5 | 1.473 | 0.09323 | -0.103 | 15.796
14 | 1.429 | 0.1052 | -0.09 | 13.585
14.5 | 1.391 | 0.1122 | -0.078 | 12.396
15 | 1.358 | 0.11986 | -0.077 | 11.331
15.5 | 1.331 | 0.12753 | -0.089 | 10.435
16 | 1.292 | 0.13571 | -0.09 | 9.52
16.5 | 1.248 | 0.14273 | -0.088 | 8.746

## 28. Re 500k Mach 0.10 (2)
BIGFOIL.COM POLAR EXPORT
fx63110
FX 63-110 |  |  |  | Cl Max: | 1.6508 | at alpha= | 15 | deg
XFOIL ncrit=9 |  |  |  | L/D Max: | 118.205 | at alpha= | 3.5 | deg
Re: | 500000 |  |  | Cd Min: | 0.23219 | at alpha= | -20 | deg
Mach: | 0.1 |  |  | Cl=0 at alpha= | -5.5576 | deg
|  |  |  | @ Cl=0.1, Cd= | 0.0104
|  |  |  | @ Cl=0.4, Cd= | 0.0075878
|  |  |  | @ Cl=0.6, Cd= | 0.0074361
alpha (deg) | Cl | Cd | Cm | Cl/Cd
-20 | -0.5663 | 0.23219 | 0.0078 | -2.439
-19.5 | -0.5501 | 0.22661 | 0.0048 | -2.4275
-19 | -0.534 | 0.22078 | 0.0017 | -2.4187
-18.5 | -0.5182 | 0.21453 | -0.0014 | -2.4155
-18 | -0.505 | 0.2072 | -0.0058 | -2.4373
-17.5 | -0.4914 | 0.20009 | -0.0087 | -2.4559
-17 | -0.475 | 0.19452 | -0.0104 | -2.4419
-16.5 | -0.4599 | 0.18882 | -0.0128 | -2.4357
-16 | -0.4459 | 0.18248 | -0.0153 | -2.4436
-15.5 | -0.44 | 0.17467 | -0.0202 | -2.519
-15 | -0.4262 | 0.16753 | -0.0215 | -2.544
-14.5 | -0.411 | 0.16203 | -0.0226 | -2.5366
-14 | -0.3983 | 0.15615 | -0.0244 | -2.5508
-13.5 | -0.3879 | 0.14956 | -0.0265 | -2.5936
-13 | -0.392 | 0.14062 | -0.0321 | -2.7877
-12.5 | -0.3768 | 0.13434 | -0.0318 | -2.8048
-12 | -0.3632 | 0.1292 | -0.0322 | -2.8111
-11.5 | -0.3547 | 0.1231 | -0.0336 | -2.8814
-11 | -0.3608 | 0.11407 | -0.0385 | -3.163
-10 | -0.357 | 0.09999 | -0.0405 | -3.5704
-9.5 | -0.35 | 0.09545 | -0.0398 | -3.6668
-8 | -0.3416 | 0.05706 | -0.0769 | -5.9867
-7.5 | -0.2801 | 0.01817 | -0.1305 | -15.4155
-7 | -0.2129 | 0.01655 | -0.1336 | -12.864
-6.5 | -0.1402 | 0.01428 | -0.1378 | -9.8179
-6 | -0.0645 | 0.01302 | -0.1421 | -4.9539
-5.5 | 0.0084 | 0.0115 | -0.146 | 0.73043
-5 | 0.0743 | 0.01076 | -0.148 | 6.9052
-4.5 | 0.1364 | 0.00989 | -0.1494 | 13.7917
-4 | 0.1954 | 0.00952 | -0.1497 | 20.5252
-3.5 | 0.2548 | 0.00895 | -0.1504 | 28.4693
-3 | 0.3142 | 0.00851 | -0.1511 | 36.9213
-2.5 | 0.3758 | 0.00765 | -0.1529 | 49.1242
-2 | 0.4342 | 0.0075 | -0.1532 | 57.8933
-1.5 | 0.4925 | 0.00735 | -0.1535 | 67.0068
-1 | 0.5501 | 0.00734 | -0.1535 | 74.9455
-0.5 | 0.6072 | 0.00745 | -0.1534 | 81.5034
0 | 0.664 | 0.00756 | -0.1531 | 87.8307
0.5 | 0.7203 | 0.00766 | -0.1528 | 94.0339
1 | 0.776 | 0.0078 | -0.1523 | 99.4872
1.5 | 0.8308 | 0.00794 | -0.1517 | 104.6348
2 | 0.8859 | 0.00812 | -0.1511 | 109.101
2.5 | 0.9408 | 0.0083 | -0.1506 | 113.3494
3 | 0.9943 | 0.00855 | -0.1498 | 116.2924
3.5 | 1.0473 | 0.00886 | -0.149 | 118.2054
4 | 1.0979 | 0.00932 | -0.1478 | 117.8004
4.5 | 1.1471 | 0.00986 | -0.1463 | 116.3387
5 | 1.1928 | 0.01031 | -0.1441 | 115.6935
5.5 | 1.2349 | 0.01085 | -0.1412 | 113.8157
6 | 1.2822 | 0.01194 | -0.1399 | 107.3869
6.5 | 1.3262 | 0.0133 | -0.1382 | 99.7143
7 | 1.3693 | 0.01467 | -0.1363 | 93.3401
7.5 | 1.4079 | 0.01638 | -0.1337 | 85.9524
8 | 1.4459 | 0.01799 | -0.1309 | 80.3724
8.5 | 1.4831 | 0.0195 | -0.128 | 76.0564
9 | 1.5179 | 0.02096 | -0.1247 | 72.4189
9.5 | 1.5413 | 0.02274 | -0.1196 | 67.7792
10 | 1.5662 | 0.02441 | -0.115 | 64.1622
10.5 | 1.5871 | 0.02647 | -0.1105 | 59.9584
11 | 1.596 | 0.02963 | -0.1053 | 53.8643
11.5 | 1.615 | 0.03229 | -0.1018 | 50.0155
12 | 1.6272 | 0.03578 | -0.0985 | 45.4779
12.5 | 1.6298 | 0.04058 | -0.0953 | 40.1626
13 | 1.643 | 0.0446 | -0.0934 | 36.8386
13.5 | 1.6486 | 0.0497 | -0.0919 | 33.171
14 | 1.6435 | 0.0565 | -0.0908 | 29.0885
14.5 | 1.6495 | 0.06234 | -0.0907 | 26.4597
15 | 1.6508 | 0.06914 | -0.0915 | 23.8762
15.5 | 1.6396 | 0.07818 | -0.093 | 20.9721
16 | 1.634 | 0.08699 | -0.0953 | 18.7838
16.5 | 1.6254 | 0.09673 | -0.0985 | 16.8035
17 | 1.6157 | 0.10703 | -0.1026 | 15.0958
17.5 | 1.6051 | 0.11781 | -0.1076 | 13.6245
18 | 1.5896 | 0.1295 | -0.1133 | 12.2749
18.5 | 1.5725 | 0.14216 | -0.1205 | 11.0615
19 | 1.5553 | 0.15538 | -0.1288 | 10.0097
19.5 | 1.536 | 0.1694 | -0.1382 | 9.0673
20 | 1.5161 | 0.18417 | -0.1487 | 8.2321

## 29. Re 500k Mach 0.25 (1)
BIGFOIL.COM POLAR EXPORT
fx63110
FX 63-110 |  |  |  | Cl Max: | 1.713 | at alpha= | 10.5 | deg
JavaFoil+Calcfoil stall+Eppler ext transition |  |  |  | L/D Max: | 144.516 | at alpha= | 2.5 | deg
Re: | 500000 |  |  | Cd Min: | 0.00718 | at alpha= | -1 | deg
Mach: | 0.25 |  |  | Cl=0 at alpha= | -6.5877 | deg
|  |  |  | @ Cl=0.1, Cd= | 0.0087391
|  |  |  | @ Cl=0.4, Cd= | 0.0081893
|  |  |  | @ Cl=0.6, Cd= | 0.0074503
alpha (deg) | Cl | Cd | Cm | Cl/Cd
-18.5 | -0.202 | 0.21412 | -0.052 | -0.942
-18 | -0.249 | 0.20598 | -0.051 | -1.211
-17.5 | -0.29 | 0.21252 | -0.049 | -1.366
-17 | -0.327 | 0.18717 | -0.049 | -1.745
-16.5 | -0.359 | 0.16945 | -0.051 | -2.118
-16 | -0.387 | 0.1509 | -0.054 | -2.564
-15.5 | -0.41 | 0.14079 | -0.057 | -2.913
-15 | -0.428 | 0.12848 | -0.058 | -3.331
-14.5 | -0.441 | 0.11902 | -0.06 | -3.701
-14 | -0.447 | 0.11069 | -0.061 | -4.04
-13.5 | -0.448 | 0.10201 | -0.062 | -4.391
-13 | -0.443 | 0.09347 | -0.063 | -4.736
-12.5 | -0.431 | 0.08669 | -0.063 | -4.977
-12 | -0.415 | 0.08196 | -0.062 | -5.058
-11.5 | -0.392 | 0.07685 | -0.062 | -5.107
-11 | -0.366 | 0.07174 | -0.064 | -5.099
-10.5 | -0.335 | 0.06737 | -0.064 | -4.968
-10 | -0.3 | 0.06309 | -0.066 | -4.755
-9.5 | -0.262 | 0.05896 | -0.067 | -4.441
-9 | -0.22 | 0.05542 | -0.068 | -3.966
-8.5 | -0.176 | 0.05213 | -0.069 | -3.382
-8 | -0.132 | 0.04892 | -0.07 | -2.691
-7.5 | -0.101 | 0.0122 | -0.14 | -8.293
-7 | -0.047 | 0.01063 | -0.144 | -4.409
-6.5 | 0.01 | 0.00973 | -0.146 | 0.994
-6 | 0.068 | 0.00907 | -0.148 | 7.468
-5.5 | 0.127 | 0.00846 | -0.149 | 15.015
-5 | 0.186 | 0.00824 | -0.15 | 22.619
-4.5 | 0.247 | 0.00794 | -0.151 | 31.031
-4 | 0.307 | 0.00779 | -0.152 | 39.376
-3.5 | 0.368 | 0.0082 | -0.153 | 44.819
-3 | 0.428 | 0.00818 | -0.154 | 52.312
-2.5 | 0.49 | 0.00808 | -0.155 | 60.636
-2 | 0.551 | 0.00737 | -0.156 | 74.838
-1.5 | 0.612 | 0.00747 | -0.157 | 81.874
-1 | 0.671 | 0.00718 | -0.158 | 93.439
-0.5 | 0.731 | 0.00731 | -0.158 | 100.028
0 | 0.798 | 0.00743 | -0.159 | 107.457
0.5 | 0.859 | 0.0074 | -0.16 | 116.054
1 | 0.919 | 0.0076 | -0.16 | 120.932
1.5 | 0.979 | 0.00784 | -0.161 | 124.835
2 | 1.039 | 0.00806 | -0.161 | 128.87
2.5 | 1.098 | 0.0076 | -0.162 | 144.516
3 | 1.156 | 0.00825 | -0.162 | 140.164
3.5 | 1.213 | 0.00865 | -0.163 | 140.185
4 | 1.269 | 0.00931 | -0.163 | 136.28
4.5 | 1.323 | 0.00971 | -0.163 | 136.238
5 | 1.376 | 0.01019 | -0.164 | 135.048
5.5 | 1.427 | 0.0151 | -0.164 | 94.515
6 | 1.476 | 0.01567 | -0.164 | 94.191
6.5 | 1.523 | 0.01657 | -0.165 | 91.87
7 | 1.567 | 0.02058 | -0.165 | 76.142
7.5 | 1.608 | 0.01802 | -0.165 | 89.252
8 | 1.647 | 0.01898 | -0.166 | 86.763
8.5 | 1.656 | 0.024 | -0.163 | 69.023
9 | 1.677 | 0.02546 | -0.162 | 65.852
9.5 | 1.694 | 0.02714 | -0.161 | 62.441
10 | 1.708 | 0.02913 | -0.161 | 58.634
10.5 | 1.713 | 0.03132 | -0.158 | 54.697
11 | 1.71 | 0.03439 | -0.156 | 49.731
11.5 | 1.683 | 0.04016 | -0.152 | 41.902
12 | 1.439 | 0.08785 | -0.085 | 16.377
12.5 | 1.404 | 0.09505 | -0.08 | 14.775
13 | 1.36 | 0.12392 | -0.072 | 10.976
13.5 | 1.313 | 0.10904 | -0.078 | 12.039
14 | 1.253 | 0.11793 | -0.077 | 10.623
14.5 | 1.187 | 0.12986 | -0.081 | 9.142
15 | 1.113 | 0.13929 | -0.082 | 7.987
15.5 | 1.03 | 0.15152 | -0.081 | 6.797

## 30. Re 500k Mach 0.25 (2)
BIGFOIL.COM POLAR EXPORT
fx63110
FX 63-110 |  |  |  | Cl Max: | 1.6105 | at alpha= | 13 | deg
XFOIL ncrit=9 |  |  |  | L/D Max: | 117.356 | at alpha= | 3.5 | deg
Re: | 500000 |  |  | Cd Min: | 0.23621 | at alpha= | -20 | deg
Mach: | 0.25 |  |  | Cl=0 at alpha= | -5.5453 | deg
|  |  |  | @ Cl=0.1, Cd= | 0.010832
|  |  |  | @ Cl=0.4, Cd= | 0.0078879
|  |  |  | @ Cl=0.6, Cd= | 0.0075596
alpha (deg) | Cl | Cd | Cm | Cl/Cd
-20 | -0.5735 | 0.23621 | 0.0086 | -2.4279
-19.5 | -0.5564 | 0.23033 | 0.0053 | -2.4157
-19 | -0.5395 | 0.22421 | 0.0021 | -2.4062
-18.5 | -0.523 | 0.21767 | -0.0012 | -2.4027
-18 | -0.509 | 0.21038 | -0.0058 | -2.4194
-17.5 | -0.4932 | 0.20333 | -0.0084 | -2.4256
-17 | -0.4764 | 0.19757 | -0.0104 | -2.4113
-16.5 | -0.4606 | 0.1916 | -0.0129 | -2.404
-16 | -0.4462 | 0.18482 | -0.0159 | -2.4142
-15.5 | -0.439 | 0.17742 | -0.0208 | -2.4744
-15 | -0.4224 | 0.17043 | -0.0216 | -2.4784
-14.5 | -0.4072 | 0.16471 | -0.023 | -2.4722
-14 | -0.3939 | 0.15862 | -0.0249 | -2.4833
-13.5 | -0.3842 | 0.15146 | -0.0277 | -2.5366
-13 | -0.3854 | 0.14344 | -0.0326 | -2.6868
-12.5 | -0.367 | 0.13736 | -0.0318 | -2.6718
-12 | -0.3542 | 0.13187 | -0.0326 | -2.686
-11.5 | -0.3455 | 0.12553 | -0.0341 | -2.7523
-11 | -0.3509 | 0.11686 | -0.0391 | -3.0027
-10.5 | -0.3519 | 0.10846 | -0.0414 | -3.2445
-10 | -0.3396 | 0.1039 | -0.0398 | -3.2685
-9.5 | -0.3326 | 0.09897 | -0.0394 | -3.3606
-9 | -0.3349 | 0.09342 | -0.0392 | -3.5849
-8 | -0.3259 | 0.06305 | -0.0698 | -5.1689
-7.5 | -0.3016 | 0.02402 | -0.1287 | -12.5562
-7 | -0.2221 | 0.01895 | -0.1373 | -11.7203
-6.5 | -0.1448 | 0.01624 | -0.1422 | -8.9163
-6 | -0.0673 | 0.01388 | -0.147 | -4.8487
-5.5 | 0.0067 | 0.01217 | -0.1504 | 0.55053
-5 | 0.0726 | 0.01122 | -0.1519 | 6.4706
-4.5 | 0.1348 | 0.01034 | -0.1527 | 13.0368
-4 | 0.1958 | 0.00978 | -0.1531 | 20.0204
-3.5 | 0.2576 | 0.00925 | -0.1537 | 27.8486
-3 | 0.3195 | 0.00877 | -0.1544 | 36.431
-2.5 | 0.3832 | 0.00797 | -0.1561 | 48.0803
-2 | 0.4446 | 0.00767 | -0.1568 | 57.9661
-1.5 | 0.5049 | 0.00754 | -0.1571 | 66.9629
-1 | 0.5648 | 0.0075 | -0.1572 | 75.3067
-0.5 | 0.6239 | 0.0076 | -0.157 | 82.0921
0 | 0.6826 | 0.00771 | -0.1567 | 88.5344
0.5 | 0.7409 | 0.00783 | -0.1563 | 94.6232
1 | 0.7985 | 0.00796 | -0.1558 | 100.3141
1.5 | 0.8552 | 0.00814 | -0.1551 | 105.0614
2 | 0.9123 | 0.00833 | -0.1545 | 109.5198
2.5 | 0.9688 | 0.00854 | -0.1538 | 113.4426
3 | 1.0239 | 0.00883 | -0.1528 | 115.957
3.5 | 1.0785 | 0.00919 | -0.1517 | 117.3558
4 | 1.1307 | 0.00972 | -0.1502 | 116.3272
4.5 | 1.1819 | 0.01031 | -0.1486 | 114.6363
5 | 1.2303 | 0.01087 | -0.1463 | 113.1831
5.5 | 1.2698 | 0.01149 | -0.1423 | 110.5135
6 | 1.3159 | 0.01288 | -0.1403 | 102.1661
6.5 | 1.3607 | 0.01431 | -0.138 | 95.0874
7 | 1.4006 | 0.01605 | -0.135 | 87.2648
7.5 | 1.4367 | 0.01795 | -0.1313 | 80.039
8 | 1.4735 | 0.01957 | -0.1276 | 75.2938
8.5 | 1.5008 | 0.02135 | -0.1223 | 70.2951
9 | 1.5283 | 0.02305 | -0.1173 | 66.3037
9.5 | 1.5446 | 0.02559 | -0.1115 | 60.3595
10 | 1.5662 | 0.02802 | -0.107 | 55.8958
10.5 | 1.5758 | 0.03166 | -0.1022 | 49.7726
11 | 1.5885 | 0.03548 | -0.0985 | 44.7717
11.5 | 1.6004 | 0.0397 | -0.0956 | 40.3123
12 | 1.5965 | 0.04594 | -0.0929 | 34.7519
12.5 | 1.6076 | 0.051 | -0.0914 | 31.5216
13 | 1.6105 | 0.05728 | -0.0907 | 28.1163
13.5 | 1.6016 | 0.06554 | -0.0906 | 24.437
14 | 1.5995 | 0.07359 | -0.0915 | 21.7353
14.5 | 1.594 | 0.08256 | -0.0937 | 19.3072
15 | 1.5833 | 0.09283 | -0.0971 | 17.0559
15.5 | 1.5653 | 0.10489 | -0.1017 | 14.9233
16 | 1.547 | 0.11772 | -0.1078 | 13.1414
16.5 | 1.5255 | 0.13159 | -0.1153 | 11.5928
17 | 1.5042 | 0.14604 | -0.1241 | 10.2999
17.5 | 1.4833 | 0.16101 | -0.134 | 9.2125
18 | 1.4578 | 0.17778 | -0.1459 | 8.2

## 31. Re 500k Mach 0.50 (1)
BIGFOIL.COM POLAR EXPORT
fx63110
FX 63-110 |  |  |  | Cl Max: | 1.572 | at alpha= | 6.5 | deg
JavaFoil+Calcfoil stall+Eppler ext transition |  |  |  | L/D Max: | 131.605 | at alpha= | 3.5 | deg
Re: | 500000 |  |  | Cd Min: | 0.00792 | at alpha= | -2 | deg
Mach: | 0.5 |  |  | Cl=0 at alpha= | -6.5865 | deg
|  |  |  | @ Cl=0.1, Cd= | 0.011012
|  |  |  | @ Cl=0.4, Cd= | 0.0083082
|  |  |  | @ Cl=0.6, Cd= | 0.0080559
alpha (deg) | Cl | Cd | Cm | Cl/Cd
-20 | -0.713 | 0.21514 | -0.079 | -3.313
-19.5 | -0.687 | 0.20615 | -0.08 | -3.333
-19 | -0.661 | 0.20548 | -0.081 | -3.218
-18.5 | -0.635 | 0.20113 | -0.081 | -3.158
-18 | -0.609 | 0.18921 | -0.082 | -3.219
-17.5 | -0.583 | 0.18542 | -0.082 | -3.144
-17 | -0.557 | 0.18118 | -0.083 | -3.072
-16.5 | -0.53 | 0.17362 | -0.083 | -3.054
-16 | -0.504 | 0.17777 | -0.084 | -2.836
-15.5 | -0.478 | 0.17452 | -0.084 | -2.737
-15 | -0.452 | 0.15296 | -0.086 | -2.954
-14.5 | -0.421 | 0.14139 | -0.07 | -2.978
-14 | -0.395 | 0.13599 | -0.068 | -2.901
-13.5 | -0.368 | 0.13166 | -0.066 | -2.795
-13 | -0.342 | 0.12883 | -0.066 | -2.652
-12.5 | -0.315 | 0.12636 | -0.065 | -2.495
-12 | -0.289 | 0.12132 | -0.066 | -2.381
-11.5 | -0.262 | 0.11798 | -0.066 | -2.224
-11 | -0.236 | 0.11469 | -0.067 | -2.057
-10.5 | -0.209 | 0.11167 | -0.067 | -1.875
-10 | -0.183 | 0.10922 | -0.068 | -1.674
-9.5 | -0.212 | 0.08016 | -0.067 | -2.65
-9 | -0.21 | 0.06472 | -0.07 | -3.239
-8.5 | -0.178 | 0.05815 | -0.071 | -3.067
-8 | -0.138 | 0.05315 | -0.074 | -2.591
-7.5 | -0.092 | 0.0491 | -0.076 | -1.869
-7 | -0.043 | 0.04572 | -0.079 | -0.931
-6.5 | 0.009 | 0.04271 | -0.081 | 0.206
-6 | 0.073 | 0.01149 | -0.16 | 6.334
-5.5 | 0.138 | 0.01034 | -0.163 | 13.304
-5 | 0.204 | 0.00959 | -0.165 | 21.248
-4.5 | 0.271 | 0.009 | -0.167 | 30.154
-4 | 0.34 | 0.00852 | -0.169 | 39.919
-3.5 | 0.408 | 0.00828 | -0.171 | 49.266
-3 | 0.476 | 0.00868 | -0.172 | 54.908
-2.5 | 0.546 | 0.00858 | -0.173 | 63.605
-2 | 0.614 | 0.00792 | -0.174 | 77.528
-1.5 | 0.682 | 0.00799 | -0.175 | 85.29
-1 | 0.747 | 0.00816 | -0.176 | 91.515
-0.5 | 0.814 | 0.00829 | -0.177 | 98.258
0 | 0.892 | 0.00837 | -0.177 | 106.494
0.5 | 0.959 | 0.00854 | -0.178 | 112.35
1 | 1.026 | 0.00858 | -0.179 | 119.641
1.5 | 1.093 | 0.00905 | -0.179 | 120.826
2 | 1.159 | 0.0104 | -0.18 | 111.427
2.5 | 1.225 | 0.00936 | -0.181 | 130.842
3 | 1.287 | 0.00983 | -0.181 | 130.899
3.5 | 1.347 | 0.01024 | -0.182 | 131.605
4 | 1.405 | 0.01089 | -0.182 | 129.033
4.5 | 1.459 | 0.01569 | -0.183 | 92.965
5 | 1.508 | 0.01767 | -0.183 | 85.324
5.5 | 1.551 | 0.01892 | -0.183 | 81.977
6 | 1.563 | 0.02411 | -0.181 | 64.803
6.5 | 1.572 | 0.02566 | -0.18 | 61.273
7 | 1.566 | 0.02814 | -0.179 | 55.623
7.5 | 1.525 | 0.0306 | -0.178 | 49.829
8 | 1.185 | 0.06263 | -0.087 | 18.919
8.5 | 0.811 | 0.08542 | -0.082 | 9.5
9 | 0.838 | 0.09172 | -0.082 | 9.135
9.5 | 0.864 | 0.09986 | -0.081 | 8.652
10 | 0.89 | 0.12012 | -0.081 | 7.412
10.5 | 0.917 | 0.12617 | -0.085 | 7.271
11 | 0.947 | 0.13249 | -0.093 | 7.144
11.5 | 0.972 | 0.12945 | -0.092 | 7.511

## 32. Re 500k Mach 0.50 (2)
BIGFOIL.COM POLAR EXPORT
fx63110
FX 63-110 |  |  |  | Cl Max: | 1.529 | at alpha= | 10 | deg
XFOIL ncrit=9 |  |  |  | L/D Max: | 113.212 | at alpha= | 3 | deg
Re: | 500000 |  |  | Cd Min: | 0.25655 | at alpha= | -20 | deg
Mach: | 0.5 |  |  | Cl=0 at alpha= | -5.3676 | deg
|  |  |  | @ Cl=0.1, Cd= | 0.013577
|  |  |  | @ Cl=0.4, Cd= | 0.0094495
|  |  |  | @ Cl=0.6, Cd= | 0.0082227
alpha (deg) | Cl | Cd | Cm | Cl/Cd
-20 | -0.6137 | 0.25655 | 0.0121 | -2.3921
-19.5 | -0.5928 | 0.24908 | 0.008 | -2.38
-19 | -0.5719 | 0.24137 | 0.0039 | -2.3694
-18.5 | -0.5526 | 0.23347 | -0.0011 | -2.3669
-18 | -0.5328 | 0.22571 | -0.0047 | -2.3606
-17.5 | -0.5121 | 0.21868 | -0.0072 | -2.3418
-17 | -0.4922 | 0.21172 | -0.0104 | -2.3248
-16.5 | -0.4728 | 0.20444 | -0.0137 | -2.3127
-16 | -0.4582 | 0.19681 | -0.019 | -2.3281
-15.5 | -0.4381 | 0.18909 | -0.0207 | -2.3169
-15 | -0.4193 | 0.18247 | -0.0227 | -2.2979
-14.5 | -0.4019 | 0.17565 | -0.0251 | -2.2881
-14 | -0.386 | 0.16842 | -0.0279 | -2.2919
-13.5 | -0.3777 | 0.16107 | -0.0325 | -2.3449
-13 | -0.3593 | 0.15369 | -0.033 | -2.3378
-12.5 | -0.3426 | 0.14773 | -0.0339 | -2.3191
-12 | -0.3299 | 0.14104 | -0.0357 | -2.3391
-11.5 | -0.3278 | 0.13377 | -0.04 | -2.4505
-11 | -0.3222 | 0.12666 | -0.0423 | -2.5438
-10.5 | -0.3032 | 0.12048 | -0.0403 | -2.5166
-10 | -0.2938 | 0.11486 | -0.0403 | -2.5579
-9.5 | -0.2906 | 0.10903 | -0.0404 | -2.6653
-9 | -0.2848 | 0.0998 | -0.0498 | -2.8537
-8.5 | -0.2456 | 0.0921 | -0.0551 | -2.6667
-7.5 | -0.1881 | 0.0724 | -0.0762 | -2.5981
-7 | -0.165 | 0.06176 | -0.0885 | -2.6716
-6.5 | -0.1289 | 0.04649 | -0.1133 | -2.7726
-6 | -0.0814 | 0.02513 | -0.1556 | -3.2392
-5.5 | -0.0188 | 0.01866 | -0.1636 | -1.0075
-5 | 0.0522 | 0.01513 | -0.166 | 3.4501
-4.5 | 0.1227 | 0.01284 | -0.167 | 9.5561
-4 | 0.1935 | 0.01155 | -0.167 | 16.7532
-3.5 | 0.2658 | 0.01057 | -0.1677 | 25.1466
-3 | 0.3391 | 0.00986 | -0.1686 | 34.3915
-2.5 | 0.4118 | 0.00937 | -0.1694 | 43.9488
-2 | 0.4874 | 0.00851 | -0.1718 | 57.2738
-1 | 0.6285 | 0.00815 | -0.1728 | 77.1166
-0.5 | 0.697 | 0.0082 | -0.1727 | 85
0 | 0.7647 | 0.00835 | -0.1722 | 91.5808
0.5 | 0.8316 | 0.00853 | -0.1715 | 97.4912
1 | 0.8972 | 0.00874 | -0.1705 | 102.6545
1.5 | 0.9618 | 0.00899 | -0.1692 | 106.9855
2 | 1.0268 | 0.00929 | -0.1679 | 110.5274
2.5 | 1.0908 | 0.00967 | -0.1663 | 112.8025
3 | 1.1525 | 0.01018 | -0.1641 | 113.2122
3.5 | 1.2134 | 0.0108 | -0.1617 | 112.3519
4 | 1.2712 | 0.0116 | -0.1587 | 109.5862
4.5 | 1.3273 | 0.0125 | -0.1553 | 106.184
5 | 1.3742 | 0.01383 | -0.1504 | 99.3637
5.5 | 1.4089 | 0.01543 | -0.1436 | 91.3091
6 | 1.4321 | 0.01706 | -0.1348 | 83.9449
6.5 | 1.4542 | 0.01969 | -0.1273 | 73.8547
7 | 1.4737 | 0.02274 | -0.1201 | 64.8065
7.5 | 1.4895 | 0.02648 | -0.1138 | 56.25
8 | 1.5065 | 0.03071 | -0.1087 | 49.0557
8.5 | 1.5145 | 0.03616 | -0.1044 | 41.8833
9 | 1.5255 | 0.04191 | -0.1009 | 36.3994
9.5 | 1.5283 | 0.04887 | -0.0985 | 31.2728
10 | 1.529 | 0.05666 | -0.0968 | 26.9855
10.5 | 1.5232 | 0.06584 | -0.0967 | 23.1349
11 | 1.5073 | 0.07697 | -0.0991 | 19.583
11.5 | 1.4825 | 0.09031 | -0.1037 | 16.4157
12 | 1.4517 | 0.10554 | -0.111 | 13.755
12.5 | 1.4193 | 0.12208 | -0.1207 | 11.626
13 | 1.3867 | 0.13973 | -0.1324 | 9.9241
13.5 | 1.3584 | 0.15782 | -0.1451 | 8.6073
14 | 1.3355 | 0.17581 | -0.158 | 7.5963
14.5 | 1.3049 | 0.19808 | -0.174 | 6.5877
15 | 1.2962 | 0.21681 | -0.1866 | 5.9785

## 33. Re 750k Mach 0.00 (1)
BIGFOIL.COM POLAR EXPORT
fx63110
FX 63-110 |  |  |  | Cl Max: | 1.781 | at alpha= | 11.5 | deg
JavaFoil+Calcfoil stall+Eppler ext transition |  |  |  | L/D Max: | 154.403 | at alpha= | 3.5 | deg
Re: | 750000 |  |  | Cd Min: | 0.00611 | at alpha= | -2.5 | deg
Mach: | 0 |  |  | Cl=0 at alpha= | -6.5893 | deg
|  |  |  | @ Cl=0.1, Cd= | 0.0076388
|  |  |  | @ Cl=0.4, Cd= | 0.0073078
|  |  |  | @ Cl=0.6, Cd= | 0.0062723
alpha (deg) | Cl | Cd | Cm | Cl/Cd
-20 | -0.498 | 0.18764 | -0.053 | -2.654
-19.5 | -0.509 | 0.18042 | -0.054 | -2.822
-19 | -0.519 | 0.17017 | -0.054 | -3.051
-18.5 | -0.528 | 0.16237 | -0.055 | -3.253
-18 | -0.536 | 0.15454 | -0.056 | -3.466
-17.5 | -0.542 | 0.14601 | -0.057 | -3.709
-17 | -0.545 | 0.13802 | -0.058 | -3.952
-16.5 | -0.547 | 0.12963 | -0.059 | -4.221
-16 | -0.546 | 0.12284 | -0.06 | -4.447
-15.5 | -0.543 | 0.1153 | -0.06 | -4.709
-15 | -0.536 | 0.10855 | -0.061 | -4.942
-14.5 | -0.527 | 0.10193 | -0.062 | -5.17
-14 | -0.514 | 0.09609 | -0.062 | -5.352
-13.5 | -0.498 | 0.09062 | -0.063 | -5.498
-13 | -0.479 | 0.08595 | -0.063 | -5.57
-12.5 | -0.456 | 0.08041 | -0.062 | -5.666
-12 | -0.43 | 0.0758 | -0.063 | -5.669
-11.5 | -0.401 | 0.07152 | -0.064 | -5.604
-11 | -0.369 | 0.06752 | -0.065 | -5.464
-10.5 | -0.334 | 0.06344 | -0.065 | -5.267
-10 | -0.297 | 0.05975 | -0.067 | -4.973
-9.5 | -0.258 | 0.05632 | -0.068 | -4.578
-9 | -0.247 | 0.01704 | -0.128 | -14.492
-8.5 | -0.204 | 0.01183 | -0.135 | -17.224
-8 | -0.153 | 0.01044 | -0.137 | -14.682
-7.5 | -0.101 | 0.00946 | -0.139 | -10.632
-7 | -0.046 | 0.00876 | -0.141 | -5.283
-6.5 | 0.01 | 0.00811 | -0.143 | 1.173
-6 | 0.066 | 0.00777 | -0.144 | 8.527
-5.5 | 0.123 | 0.00755 | -0.145 | 16.356
-5 | 0.181 | 0.00738 | -0.146 | 24.548
-4.5 | 0.239 | 0.00719 | -0.147 | 33.308
-4 | 0.298 | 0.00713 | -0.148 | 41.73
-3.5 | 0.357 | 0.00733 | -0.149 | 48.674
-3 | 0.415 | 0.0073 | -0.15 | 56.904
-2.5 | 0.476 | 0.00611 | -0.151 | 77.923
-2 | 0.534 | 0.00622 | -0.151 | 85.925
-1.5 | 0.593 | 0.00626 | -0.152 | 94.731
-1 | 0.65 | 0.00636 | -0.153 | 102.139
-0.5 | 0.708 | 0.00651 | -0.153 | 108.773
0 | 0.773 | 0.00636 | -0.154 | 121.519
0.5 | 0.832 | 0.0065 | -0.155 | 127.938
1 | 0.89 | 0.0067 | -0.155 | 132.95
1.5 | 0.949 | 0.00691 | -0.156 | 137.36
2 | 1.007 | 0.00731 | -0.156 | 137.655
2.5 | 1.064 | 0.00693 | -0.157 | 153.463
3 | 1.12 | 0.00727 | -0.157 | 154.026
3.5 | 1.176 | 0.00762 | -0.157 | 154.403
4 | 1.231 | 0.00815 | -0.158 | 150.969
4.5 | 1.284 | 0.0085 | -0.158 | 151.079
5 | 1.337 | 0.00887 | -0.159 | 150.713
5.5 | 1.388 | 0.01338 | -0.159 | 103.732
6 | 1.437 | 0.01376 | -0.159 | 104.478
6.5 | 1.485 | 0.01453 | -0.16 | 102.228
7 | 1.531 | 0.0151 | -0.16 | 101.373
7.5 | 1.575 | 0.01564 | -0.16 | 100.694
8 | 1.617 | 0.01633 | -0.16 | 99.013
8.5 | 1.657 | 0.0171 | -0.161 | 96.876
9 | 1.694 | 0.0179 | -0.161 | 94.645
9.5 | 1.728 | 0.02221 | -0.161 | 77.828
10 | 1.732 | 0.02367 | -0.158 | 73.158
10.5 | 1.75 | 0.02509 | -0.156 | 69.76
11 | 1.768 | 0.02664 | -0.155 | 66.37
11.5 | 1.781 | 0.02838 | -0.155 | 62.772
12 | 1.778 | 0.03027 | -0.154 | 58.733
12.5 | 1.762 | 0.03269 | -0.153 | 53.899
13 | 1.469 | 0.10143 | -0.073 | 14.486
13.5 | 1.709 | 0.03865 | -0.15 | 44.233
14 | 1.662 | 0.04429 | -0.147 | 37.512
14.5 | 1.592 | 0.05515 | -0.141 | 28.871
15 | 1.469 | 0.08601 | -0.123 | 17.076
15.5 | 1.443 | 0.08844 | -0.125 | 16.32
16 | 1.373 | 0.10805 | -0.114 | 12.712
16.5 | 1.318 | 0.12269 | -0.107 | 10.746

## 34. Re 750k Mach 0.00 (2)
BIGFOIL.COM POLAR EXPORT
fx63110
FX 63-110 |  |  |  | Cl Max: | 1.762 | at alpha= | 15 | deg
XFOIL ncrit=9 |  |  |  | L/D Max: | 129.415 | at alpha= | 3 | deg
Re: | 750000 |  |  | Cd Min: | 0.1812 | at alpha= | -16 | deg
Mach: | 0 |  |  | Cl=0 at alpha= | -5.7017 | deg
|  |  |  | @ Cl=0.1, Cd= | 0.009034
|  |  |  | @ Cl=0.4, Cd= | 0.0069511
|  |  |  | @ Cl=0.6, Cd= | 0.006456
alpha (deg) | Cl | Cd | Cm | Cl/Cd
-16 | -0.4495 | 0.1812 | -0.0146 | -2.4807
-15.5 | -0.4372 | 0.17427 | -0.0173 | -2.5088
-15 | -0.434 | 0.16522 | -0.022 | -2.6268
-14.5 | -0.4185 | 0.15942 | -0.0224 | -2.6251
-14 | -0.4051 | 0.15398 | -0.0239 | -2.6309
-13.5 | -0.3937 | 0.14801 | -0.0256 | -2.66
-13 | -0.3931 | 0.13883 | -0.0299 | -2.8315
-12.5 | -0.3885 | 0.13096 | -0.0326 | -2.9666
-12 | -0.3774 | 0.12524 | -0.0326 | -3.0134
-11.5 | -0.6757 | 0.05218 | -0.0683 | -12.9494
-11 | -0.7314 | 0.03219 | -0.093 | -22.7213
-10.5 | -0.6671 | 0.02413 | -0.1086 | -27.6461
-10 | -0.5967 | 0.02211 | -0.1146 | -26.9878
-9.5 | -0.5275 | 0.0196 | -0.1201 | -26.9133
-9 | -0.4598 | 0.01746 | -0.1247 | -26.3345
-8.5 | -0.3866 | 0.01617 | -0.1293 | -23.9085
-8 | -0.3233 | 0.0143 | -0.132 | -22.6084
-7.5 | -0.2571 | 0.01351 | -0.1346 | -19.0303
-7 | -0.1824 | 0.01205 | -0.1392 | -15.1369
-6.5 | -0.1059 | 0.01124 | -0.1438 | -9.4217
-6 | -0.0358 | 0.01017 | -0.1472 | -3.5202
-5.5 | 0.0242 | 0.00967 | -0.1481 | 2.5026
-5 | 0.0825 | 0.00917 | -0.1486 | 8.9967
-4 | 0.1983 | 0.00827 | -0.1495 | 23.9782
-3.5 | 0.2567 | 0.00792 | -0.1499 | 32.4116
-3 | 0.3152 | 0.0076 | -0.1504 | 41.4737
-2.5 | 0.3745 | 0.00716 | -0.1513 | 52.3045
-2 | 0.4343 | 0.00667 | -0.1524 | 65.1124
-1.5 | 0.4921 | 0.00659 | -0.1527 | 74.6737
-1 | 0.5503 | 0.00643 | -0.1531 | 85.5832
-0.5 | 0.6076 | 0.00646 | -0.1532 | 94.0557
0 | 0.6644 | 0.00655 | -0.1531 | 101.4351
0.5 | 0.7207 | 0.00666 | -0.1529 | 108.2132
1 | 0.7759 | 0.00683 | -0.1524 | 113.6018
1.5 | 0.8317 | 0.00697 | -0.1522 | 119.3257
2 | 0.8868 | 0.00717 | -0.1518 | 123.682
2.5 | 0.9412 | 0.00741 | -0.1513 | 127.0175
3 | 0.9952 | 0.00769 | -0.1508 | 129.4148
3.5 | 1.0472 | 0.00815 | -0.15 | 128.4908
4 | 1.0985 | 0.00869 | -0.1491 | 126.4097
4.5 | 1.1502 | 0.0092 | -0.1483 | 125.0217
5 | 1.2005 | 0.00979 | -0.1473 | 122.6251
5.5 | 1.2465 | 0.01062 | -0.1457 | 117.3729
6 | 1.2836 | 0.0114 | -0.142 | 112.5965
6.5 | 1.3307 | 0.01246 | -0.1408 | 106.7978
7 | 1.3743 | 0.01378 | -0.1391 | 99.7315
7.5 | 1.4169 | 0.01512 | -0.1371 | 93.7103
8 | 1.4599 | 0.01631 | -0.1352 | 89.5095
8.5 | 1.5019 | 0.01748 | -0.1331 | 85.9211
9 | 1.543 | 0.01857 | -0.1308 | 83.091
9.5 | 1.578 | 0.02001 | -0.1277 | 78.8606
10 | 1.6102 | 0.02124 | -0.124 | 75.8098
10.5 | 1.6365 | 0.02265 | -0.1196 | 72.2517
11 | 1.6484 | 0.02509 | -0.1136 | 65.6995
11.5 | 1.6762 | 0.02661 | -0.1103 | 62.9914
12 | 1.6968 | 0.02878 | -0.1065 | 58.9576
12.5 | 1.7009 | 0.03253 | -0.102 | 52.2871
13 | 1.7249 | 0.03487 | -0.0997 | 49.4666
13.5 | 1.7413 | 0.03806 | -0.0973 | 45.7514
14 | 1.7432 | 0.04302 | -0.0949 | 40.5207
14.5 | 1.7554 | 0.0472 | -0.0935 | 37.1907
15 | 1.762 | 0.05227 | -0.0925 | 33.7096
15.5 | 1.7488 | 0.06037 | -0.0924 | 28.968
16 | 1.7504 | 0.06702 | -0.0929 | 26.1176
16.5 | 1.7474 | 0.07477 | -0.0943 | 23.3703
17 | 1.7374 | 0.08411 | -0.0968 | 20.6563
17.5 | 1.717 | 0.09584 | -0.1009 | 17.9153
18 | 1.6885 | 0.10961 | -0.1066 | 15.4046
18.5 | 1.6724 | 0.12147 | -0.1121 | 13.768
19 | 1.6532 | 0.13421 | -0.1187 | 12.318
19.5 | 1.634 | 0.14718 | -0.126 | 11.1021
20 | 1.6151 | 0.16037 | -0.1342 | 10.0711

## 35. Re 750k Mach 0.10 (1)
BIGFOIL.COM POLAR EXPORT
fx63110
FX 63-110 |  |  |  | Cl Max: | 1.776 | at alpha= | 11.5 | deg
JavaFoil+Calcfoil stall+Eppler ext transition |  |  |  | L/D Max: | 156.238 | at alpha= | 3.5 | deg
Re: | 750000 |  |  | Cd Min: | 0.00616 | at alpha= | -2 | deg
Mach: | 0.1 |  |  | Cl=0 at alpha= | -6.5893 | deg
|  |  |  | @ Cl=0.1, Cd= | 0.0076365
|  |  |  | @ Cl=0.4, Cd= | 0.0072722
|  |  |  | @ Cl=0.6, Cd= | 0.006277
alpha (deg) | Cl | Cd | Cm | Cl/Cd
-20 | -0.459 | 0.19257 | -0.052 | -2.386
-19.5 | -0.473 | 0.18309 | -0.053 | -2.585
-19 | -0.486 | 0.17498 | -0.054 | -2.778
-18.5 | -0.498 | 0.16608 | -0.055 | -2.998
-18 | -0.508 | 0.15622 | -0.056 | -3.254
-17.5 | -0.517 | 0.14952 | -0.057 | -3.459
-17 | -0.524 | 0.14019 | -0.058 | -3.737
-16.5 | -0.528 | 0.13075 | -0.058 | -4.041
-16 | -0.53 | 0.12454 | -0.06 | -4.258
-15.5 | -0.529 | 0.11654 | -0.06 | -4.543
-15 | -0.525 | 0.10924 | -0.061 | -4.81
-14.5 | -0.518 | 0.10352 | -0.062 | -5.006
-14 | -0.507 | 0.09721 | -0.063 | -5.22
-13.5 | -0.493 | 0.09157 | -0.063 | -5.386
-13 | -0.475 | 0.08587 | -0.063 | -5.533
-12.5 | -0.453 | 0.08059 | -0.063 | -5.627
-12 | -0.428 | 0.07666 | -0.063 | -5.588
-11.5 | -0.4 | 0.07189 | -0.064 | -5.566
-11 | -0.369 | 0.06773 | -0.065 | -5.447
-10.5 | -0.335 | 0.06371 | -0.066 | -5.253
-10 | -0.298 | 0.06005 | -0.067 | -4.958
-9.5 | -0.259 | 0.05636 | -0.068 | -4.587
-9 | -0.216 | 0.05304 | -0.069 | -4.081
-8.5 | -0.204 | 0.01209 | -0.135 | -16.887
-8 | -0.154 | 0.01055 | -0.138 | -14.567
-7.5 | -0.101 | 0.0096 | -0.14 | -10.502
-7 | -0.046 | 0.0088 | -0.142 | -5.273
-6.5 | 0.01 | 0.00824 | -0.144 | 1.16
-6 | 0.066 | 0.00783 | -0.145 | 8.491
-5.5 | 0.124 | 0.0075 | -0.146 | 16.541
-5 | 0.182 | 0.00732 | -0.147 | 24.877
-4.5 | 0.241 | 0.00715 | -0.148 | 33.627
-4 | 0.299 | 0.0071 | -0.149 | 42.135
-3.5 | 0.359 | 0.0073 | -0.15 | 49.116
-3 | 0.418 | 0.00726 | -0.15 | 57.476
-2.5 | 0.478 | 0.00718 | -0.151 | 66.481
-2 | 0.537 | 0.00616 | -0.152 | 87.189
-1.5 | 0.596 | 0.00627 | -0.153 | 94.997
-1 | 0.653 | 0.00637 | -0.153 | 102.547
-0.5 | 0.711 | 0.0065 | -0.154 | 109.489
0 | 0.777 | 0.00631 | -0.155 | 123.076
0.5 | 0.836 | 0.0065 | -0.155 | 128.559
1 | 0.895 | 0.00668 | -0.156 | 133.93
1.5 | 0.953 | 0.00686 | -0.156 | 138.877
2 | 1.012 | 0.00736 | -0.157 | 137.524
2.5 | 1.069 | 0.00698 | -0.157 | 153.13
3 | 1.126 | 0.0073 | -0.158 | 154.19
3.5 | 1.182 | 0.00756 | -0.158 | 156.238
4 | 1.236 | 0.00815 | -0.159 | 151.702
4.5 | 1.29 | 0.0085 | -0.159 | 151.84
5 | 1.343 | 0.0089 | -0.159 | 150.84
5.5 | 1.394 | 0.01337 | -0.16 | 104.221
6 | 1.443 | 0.01377 | -0.16 | 104.773
6.5 | 1.491 | 0.01458 | -0.16 | 102.276
7 | 1.537 | 0.01511 | -0.161 | 101.702
7.5 | 1.581 | 0.01566 | -0.161 | 100.925
8 | 1.622 | 0.01635 | -0.161 | 99.182
8.5 | 1.661 | 0.01713 | -0.161 | 96.958
9 | 1.698 | 0.01796 | -0.162 | 94.524
9.5 | 1.712 | 0.02266 | -0.16 | 75.545
10 | 1.731 | 0.0241 | -0.159 | 71.811
10.5 | 1.748 | 0.02548 | -0.156 | 68.613
11 | 1.764 | 0.02713 | -0.156 | 65.036
11.5 | 1.776 | 0.02901 | -0.155 | 61.212
12 | 1.769 | 0.031 | -0.154 | 57.057
12.5 | 1.748 | 0.03363 | -0.153 | 51.991
13 | 1.458 | 0.10233 | -0.073 | 14.25
13.5 | 1.683 | 0.04041 | -0.15 | 41.657
14 | 1.626 | 0.04758 | -0.146 | 34.187
14.5 | 1.462 | 0.08635 | -0.12 | 16.93
15 | 1.377 | 0.11023 | -0.097 | 12.492
15.5 | 1.373 | 0.10403 | -0.114 | 13.198
16 | 1.317 | 0.11835 | -0.107 | 11.128
16.5 | 1.262 | 0.13109 | -0.1 | 9.624

## 36. Re 750k Mach 0.10 (2)
BIGFOIL.COM POLAR EXPORT
fx63110
FX 63-110 |  |  |  | Cl Max: | 1.7484 | at alpha= | 15 | deg
XFOIL ncrit=9 |  |  |  | L/D Max: | 129.289 | at alpha= | 3 | deg
Re: | 750000 |  |  | Cd Min: | 0.23124 | at alpha= | -20 | deg
Mach: | 0.1 |  |  | Cl=0 at alpha= | -5.6922 | deg
|  |  |  | @ Cl=0.1, Cd= | 0.0091496
|  |  |  | @ Cl=0.4, Cd= | 0.0070195
|  |  |  | @ Cl=0.6, Cd= | 0.0064663
alpha (deg) | Cl | Cd | Cm | Cl/Cd
-20 | -0.5682 | 0.23124 | 0.008 | -2.4572
-19.5 | -0.552 | 0.22577 | 0.0051 | -2.445
-19 | -0.5359 | 0.22015 | 0.0021 | -2.4342
-18.5 | -0.5201 | 0.21412 | -0.0009 | -2.429
-18 | -0.505 | 0.20732 | -0.0041 | -2.4358
-17.5 | -0.4954 | 0.19893 | -0.0089 | -2.4903
-17 | -0.479 | 0.19298 | -0.0102 | -2.4821
-16.5 | -0.4637 | 0.18758 | -0.0123 | -2.472
-16 | -0.4493 | 0.18171 | -0.0147 | -2.4726
-15.5 | -0.4372 | 0.17454 | -0.0176 | -2.5049
-15 | -0.4333 | 0.16578 | -0.0221 | -2.6137
-14.5 | -0.4176 | 0.15995 | -0.0225 | -2.6108
-14 | -0.404 | 0.15449 | -0.024 | -2.6151
-13.5 | -0.3925 | 0.14849 | -0.0257 | -2.6433
-13 | -0.3916 | 0.13939 | -0.03 | -2.8094
-12.5 | -0.3868 | 0.13157 | -0.0326 | -2.9399
-12 | -0.3753 | 0.12586 | -0.0326 | -2.9819
-11.5 | -0.3637 | 0.12078 | -0.0333 | -3.0113
-11 | -0.3568 | 0.11459 | -0.0347 | -3.1137
-10.5 | -0.3667 | 0.1039 | -0.0394 | -3.5294
-10 | -0.3857 | 0.0922 | -0.0413 | -4.1833
-9.5 | -0.4073 | 0.08261 | -0.0433 | -4.9304
-9 | -0.4643 | 0.01791 | -0.1253 | -25.9241
-8.5 | -0.3949 | 0.01668 | -0.129 | -23.6751
-8 | -0.3263 | 0.01465 | -0.1328 | -22.273
-7.5 | -0.2594 | 0.0137 | -0.1354 | -18.9343
-7 | -0.1838 | 0.01227 | -0.14 | -14.9796
-6.5 | -0.1066 | 0.01134 | -0.1448 | -9.4004
-6 | -0.037 | 0.01032 | -0.1479 | -3.5853
-5.5 | 0.0231 | 0.00975 | -0.1488 | 2.3692
-5 | 0.0816 | 0.00936 | -0.1491 | 8.7179
-4.5 | 0.1402 | 0.00869 | -0.1497 | 16.1335
-4 | 0.1985 | 0.00831 | -0.1501 | 23.8869
-3.5 | 0.2574 | 0.00796 | -0.1505 | 32.3367
-3 | 0.3163 | 0.00764 | -0.151 | 41.4005
-2.5 | 0.3757 | 0.00724 | -0.1518 | 51.8923
-2 | 0.4363 | 0.00669 | -0.1531 | 65.2167
-1.5 | 0.4944 | 0.00661 | -0.1534 | 74.7958
-1 | 0.5531 | 0.00645 | -0.1538 | 85.7519
-0.5 | 0.6107 | 0.00647 | -0.1539 | 94.3895
0 | 0.6679 | 0.00658 | -0.1537 | 101.5046
0.5 | 0.7245 | 0.00668 | -0.1535 | 108.4581
1 | 0.7802 | 0.00685 | -0.1531 | 113.8978
1.5 | 0.8362 | 0.007 | -0.1528 | 119.4571
2 | 0.8918 | 0.0072 | -0.1525 | 123.8611
2.5 | 0.9465 | 0.00744 | -0.1519 | 127.2177
3 | 1.0007 | 0.00774 | -0.1514 | 129.2894
3.5 | 1.0528 | 0.00822 | -0.1505 | 128.0779
4 | 1.1045 | 0.00876 | -0.1496 | 126.0845
4.5 | 1.1567 | 0.00925 | -0.1488 | 125.0486
5 | 1.207 | 0.00988 | -0.1477 | 122.166
5.5 | 1.2533 | 0.01076 | -0.146 | 116.4777
6 | 1.2904 | 0.01153 | -0.1422 | 111.9167
6.5 | 1.3377 | 0.0126 | -0.1409 | 106.1667
7 | 1.3808 | 0.01401 | -0.139 | 98.5582
7.5 | 1.4242 | 0.01529 | -0.137 | 93.1458
8 | 1.4664 | 0.01658 | -0.1348 | 88.4439
8.5 | 1.508 | 0.01779 | -0.1325 | 84.7667
9 | 1.5494 | 0.01886 | -0.1301 | 82.1527
9.5 | 1.5811 | 0.02047 | -0.1263 | 77.2399
10 | 1.6125 | 0.02164 | -0.1224 | 74.5148
10.5 | 1.6372 | 0.02321 | -0.1177 | 70.5386
11 | 1.6502 | 0.02569 | -0.112 | 64.2351
11.5 | 1.6761 | 0.02745 | -0.1084 | 61.0601
12 | 1.6942 | 0.02996 | -0.1046 | 56.5487
12.5 | 1.7014 | 0.03367 | -0.1006 | 50.5316
13 | 1.7224 | 0.03643 | -0.0982 | 47.2797
13.5 | 1.7334 | 0.04038 | -0.0958 | 42.9272
14 | 1.7387 | 0.04525 | -0.0938 | 38.4243
14.5 | 1.7481 | 0.04999 | -0.0926 | 34.969
15 | 1.7484 | 0.05616 | -0.092 | 31.1325
15.5 | 1.7381 | 0.06432 | -0.0924 | 27.0227
16 | 1.7354 | 0.07197 | -0.0935 | 24.1128
16.5 | 1.7298 | 0.08056 | -0.0956 | 21.4722
17 | 1.7147 | 0.09121 | -0.099 | 18.7995
17.5 | 1.6885 | 0.10444 | -0.1042 | 16.1672
18 | 1.6657 | 0.11754 | -0.1101 | 14.1713
18.5 | 1.6477 | 0.13007 | -0.1164 | 12.6678
19 | 1.6281 | 0.14319 | -0.1236 | 11.3702
19.5 | 1.6091 | 0.15646 | -0.1317 | 10.2844
20 | 1.5907 | 0.16984 | -0.1404 | 9.3659

## 37. Re 750k Mach 0.25 (1)
BIGFOIL.COM POLAR EXPORT
fx63110
FX 63-110 |  |  |  | Cl Max: | 1.727 | at alpha= | 11 | deg
JavaFoil+Calcfoil stall+Eppler ext transition |  |  |  | L/D Max: | 154.421 | at alpha= | 3.5 | deg
Re: | 750000 |  |  | Cd Min: | 0.00628 | at alpha= | -2 | deg
Mach: | 0.25 |  |  | Cl=0 at alpha= | -6.5877 | deg
|  |  |  | @ Cl=0.1, Cd= | 0.0078569
|  |  |  | @ Cl=0.4, Cd= | 0.0073675
|  |  |  | @ Cl=0.6, Cd= | 0.006368
alpha (deg) | Cl | Cd | Cm | Cl/Cd
-18.5 | -0.202 | 0.19854 | -0.054 | -1.017
-18 | -0.25 | 0.19386 | -0.054 | -1.287
-17.5 | -0.291 | 0.18556 | -0.053 | -1.566
-17 | -0.327 | 0.17054 | -0.052 | -1.917
-16.5 | -0.359 | 0.15831 | -0.055 | -2.27
-16 | -0.387 | 0.14626 | -0.057 | -2.648
-15.5 | -0.41 | 0.1351 | -0.059 | -3.038
-15 | -0.428 | 0.124 | -0.06 | -3.454
-14.5 | -0.441 | 0.1143 | -0.062 | -3.857
-14 | -0.447 | 0.10525 | -0.063 | -4.251
-13.5 | -0.448 | 0.09799 | -0.064 | -4.574
-13 | -0.443 | 0.09089 | -0.065 | -4.873
-12.5 | -0.432 | 0.08464 | -0.065 | -5.101
-12 | -0.415 | 0.07905 | -0.064 | -5.247
-11.5 | -0.393 | 0.07417 | -0.064 | -5.295
-11 | -0.366 | 0.06948 | -0.066 | -5.269
-10.5 | -0.335 | 0.06525 | -0.066 | -5.134
-10 | -0.3 | 0.06101 | -0.067 | -4.92
-9.5 | -0.262 | 0.05731 | -0.069 | -4.573
-9 | -0.22 | 0.0538 | -0.07 | -4.09
-8.5 | -0.201 | 0.01782 | -0.132 | -11.258
-8 | -0.155 | 0.01187 | -0.14 | -13.076
-7.5 | -0.102 | 0.01039 | -0.142 | -9.853
-7 | -0.047 | 0.00941 | -0.145 | -5.015
-6.5 | 0.01 | 0.00869 | -0.147 | 1.119
-6 | 0.068 | 0.00796 | -0.149 | 8.554
-5.5 | 0.127 | 0.00777 | -0.15 | 16.359
-5 | 0.187 | 0.00746 | -0.151 | 25.035
-4.5 | 0.247 | 0.00727 | -0.152 | 33.935
-4 | 0.307 | 0.00721 | -0.153 | 42.574
-3.5 | 0.368 | 0.00742 | -0.154 | 49.597
-3 | 0.429 | 0.00732 | -0.155 | 58.595
-2.5 | 0.49 | 0.00731 | -0.155 | 67.069
-2 | 0.552 | 0.00628 | -0.156 | 87.786
-1.5 | 0.612 | 0.00639 | -0.157 | 95.856
-1 | 0.671 | 0.00652 | -0.158 | 102.902
-0.5 | 0.731 | 0.00663 | -0.158 | 110.192
0 | 0.798 | 0.00665 | -0.159 | 120.149
0.5 | 0.859 | 0.00663 | -0.16 | 129.513
1 | 0.919 | 0.00682 | -0.16 | 134.735
1.5 | 0.979 | 0.00706 | -0.161 | 138.635
2 | 1.039 | 0.00771 | -0.161 | 134.707
2.5 | 1.098 | 0.0072 | -0.162 | 152.606
3 | 1.156 | 0.00751 | -0.162 | 153.892
3.5 | 1.213 | 0.00786 | -0.163 | 154.421
4 | 1.269 | 0.00843 | -0.163 | 150.482
4.5 | 1.323 | 0.00881 | -0.163 | 150.247
5 | 1.376 | 0.0093 | -0.164 | 147.918
5.5 | 1.427 | 0.01399 | -0.164 | 102.021
6 | 1.476 | 0.01447 | -0.165 | 101.98
6.5 | 1.523 | 0.01533 | -0.165 | 99.341
7 | 1.567 | 0.01897 | -0.165 | 82.592
7.5 | 1.608 | 0.01674 | -0.165 | 96.067
8 | 1.647 | 0.01743 | -0.166 | 94.451
8.5 | 1.681 | 0.01835 | -0.166 | 91.638
9 | 1.688 | 0.02327 | -0.164 | 72.529
9.5 | 1.703 | 0.02478 | -0.163 | 68.741
10 | 1.717 | 0.02648 | -0.162 | 64.846
10.5 | 1.725 | 0.02845 | -0.16 | 60.65
11 | 1.727 | 0.03076 | -0.158 | 56.163
11.5 | 1.722 | 0.0336 | -0.157 | 51.241
12 | 1.681 | 0.03749 | -0.154 | 44.844
12.5 | 1.577 | 0.05087 | -0.145 | 30.991
13 | 1.36 | 0.11404 | -0.073 | 11.93
13.5 | 1.32 | 0.10337 | -0.089 | 12.767
14 | 1.255 | 0.11113 | -0.081 | 11.292
14.5 | 1.193 | 0.12214 | -0.09 | 9.767
15 | 1.117 | 0.13014 | -0.09 | 8.584
15.5 | 1.032 | 0.14366 | -0.086 | 7.186
16 | 0.943 | 0.15879 | -0.084 | 5.941

## 38. Re 750k Mach 0.25 (2)
BIGFOIL.COM POLAR EXPORT
fx63110
FX 63-110 |  |  |  | Cl Max: | 1.6908 | at alpha= | 14 | deg
XFOIL ncrit=9 |  |  |  | L/D Max: | 128.652 | at alpha= | 3 | deg
Re: | 750000 |  |  | Cd Min: | 0.23529 | at alpha= | -20 | deg
Mach: | 0.25 |  |  | Cl=0 at alpha= | -5.6416 | deg
|  |  |  | @ Cl=0.1, Cd= | 0.0094187
|  |  |  | @ Cl=0.4, Cd= | 0.0073524
|  |  |  | @ Cl=0.6, Cd= | 0.00661
alpha (deg) | Cl | Cd | Cm | Cl/Cd
-20 | -0.5751 | 0.23529 | 0.0087 | -2.4442
-19.5 | -0.5581 | 0.22959 | 0.0056 | -2.4309
-19 | -0.5412 | 0.22367 | 0.0025 | -2.4196
-18.5 | -0.5247 | 0.21742 | -0.0007 | -2.4133
-18 | -0.5088 | 0.2102 | -0.0042 | -2.4206
-17.5 | -0.4972 | 0.20225 | -0.0088 | -2.4583
-17 | -0.48 | 0.19612 | -0.0102 | -2.4475
-16.5 | -0.464 | 0.19051 | -0.0125 | -2.4356
-16 | -0.4489 | 0.18444 | -0.0149 | -2.4339
-15.5 | -0.4368 | 0.17679 | -0.0184 | -2.4707
-15 | -0.4301 | 0.16874 | -0.0224 | -2.5489
-14.5 | -0.4131 | 0.16283 | -0.0228 | -2.537
-14 | -0.3991 | 0.15717 | -0.0244 | -2.5393
-13.5 | -0.3868 | 0.151 | -0.0262 | -2.5616
-13 | -0.3843 | 0.14221 | -0.0304 | -2.7023
-12.5 | -0.3785 | 0.13458 | -0.0331 | -2.8125
-12 | -0.3646 | 0.12901 | -0.0327 | -2.8261
-11.5 | -0.3528 | 0.1237 | -0.0336 | -2.8521
-11 | -0.3453 | 0.11742 | -0.0349 | -2.9407
-10.5 | -0.3526 | 0.10749 | -0.0394 | -3.2803
-10 | -0.3533 | 0.09976 | -0.0411 | -3.5415
-9.5 | -0.3647 | 0.09124 | -0.0412 | -3.9972
-9 | -0.3756 | 0.07705 | -0.051 | -4.8748
-8.5 | -0.4202 | 0.02082 | -0.1295 | -20.1825
-8 | -0.35 | 0.01832 | -0.134 | -19.1048
-7.5 | -0.2718 | 0.01498 | -0.1401 | -18.1442
-7 | -0.1898 | 0.01379 | -0.1452 | -13.7636
-6.5 | -0.1119 | 0.01202 | -0.1498 | -9.3095
-6 | -0.0443 | 0.01134 | -0.1515 | -3.9065
-5.5 | 0.0175 | 0.01022 | -0.1524 | 1.7123
-5 | 0.0779 | 0.00968 | -0.1527 | 8.0475
-4.5 | 0.1388 | 0.00896 | -0.1532 | 15.4911
-4 | 0.1993 | 0.0086 | -0.1534 | 23.1744
-3.5 | 0.2606 | 0.00819 | -0.1539 | 31.8193
-3 | 0.3221 | 0.00782 | -0.1545 | 41.1893
-2.5 | 0.3832 | 0.00754 | -0.155 | 50.8223
-2 | 0.4468 | 0.00683 | -0.1567 | 65.4173
-1.5 | 0.5071 | 0.00675 | -0.157 | 75.1259
-1 | 0.5678 | 0.00661 | -0.1574 | 85.9002
-0.5 | 0.6276 | 0.00661 | -0.1575 | 94.947
0 | 0.6868 | 0.00671 | -0.1574 | 102.3547
0.5 | 0.7455 | 0.00683 | -0.1572 | 109.1508
1 | 0.803 | 0.00699 | -0.1567 | 114.8784
1.5 | 0.8609 | 0.00717 | -0.1563 | 120.0697
2 | 0.9183 | 0.00738 | -0.1558 | 124.4309
2.5 | 0.9748 | 0.00765 | -0.1551 | 127.4248
3 | 1.0305 | 0.00801 | -0.1543 | 128.6517
3.5 | 1.0843 | 0.00855 | -0.1533 | 126.8187
4.5 | 1.1921 | 0.00965 | -0.1511 | 123.5337
5 | 1.2429 | 0.01045 | -0.1496 | 118.9378
6 | 1.3269 | 0.01229 | -0.143 | 107.9658
6.5 | 1.3735 | 0.0136 | -0.1409 | 100.9926
7 | 1.4164 | 0.01513 | -0.1383 | 93.6153
7.5 | 1.4601 | 0.01647 | -0.1355 | 88.6521
8 | 1.5025 | 0.01777 | -0.1325 | 84.5526
8.5 | 1.5412 | 0.01916 | -0.129 | 80.4384
9 | 1.5715 | 0.02063 | -0.124 | 76.1755
9.5 | 1.5941 | 0.02253 | -0.1182 | 70.7545
10 | 1.6193 | 0.02443 | -0.1134 | 66.2833
10.5 | 1.6296 | 0.02755 | -0.1076 | 59.1506
11 | 1.6494 | 0.03033 | -0.1035 | 54.3818
11.5 | 1.6669 | 0.03358 | -0.1 | 49.6397
12 | 1.6699 | 0.0385 | -0.0965 | 43.374
12.5 | 1.6841 | 0.04277 | -0.0943 | 39.3757
13 | 1.6892 | 0.04831 | -0.0926 | 34.9658
13.5 | 1.6891 | 0.05492 | -0.0917 | 30.7556
14 | 1.6908 | 0.06183 | -0.0917 | 27.3459
14.5 | 1.6839 | 0.0704 | -0.0929 | 23.919
15 | 1.6671 | 0.08112 | -0.0955 | 20.551
15.5 | 1.6521 | 0.09227 | -0.0991 | 17.9051
16 | 1.6354 | 0.10429 | -0.1039 | 15.6813
16.5 | 1.6168 | 0.11709 | -0.1098 | 13.8082
17 | 1.5946 | 0.13093 | -0.1171 | 12.179
17.5 | 1.5709 | 0.14543 | -0.1255 | 10.8018
18 | 1.5467 | 0.16053 | -0.1351 | 9.635
18.5 | 1.5263 | 0.17532 | -0.1451 | 8.7058
19 | 1.504 | 0.19112 | -0.1564 | 7.8694

## 39. Re 750k Mach 0.50 (1)
BIGFOIL.COM POLAR EXPORT
fx63110
FX 63-110 |  |  |  | Cl Max: | 1.585 | at alpha= | 6 | deg
JavaFoil+Calcfoil stall+Eppler ext transition |  |  |  | L/D Max: | 146.224 | at alpha= | 2.5 | deg
Re: | 750000 |  |  | Cd Min: | 0.00708 | at alpha= | -2 | deg
Mach: | 0.5 |  |  | Cl=0 at alpha= | -6.5943 | deg
|  |  |  | @ Cl=0.1, Cd= | 0.0098154
|  |  |  | @ Cl=0.4, Cd= | 0.0075579
|  |  |  | @ Cl=0.6, Cd= | 0.0072235
alpha (deg) | Cl | Cd | Cm | Cl/Cd
-20 | -0.714 | 0.19683 | -0.081 | -3.626
-19.5 | -0.688 | 0.19591 | -0.082 | -3.512
-19 | -0.662 | 0.18752 | -0.082 | -3.531
-18.5 | -0.636 | 0.18189 | -0.083 | -3.497
-18 | -0.61 | 0.17626 | -0.083 | -3.461
-17.5 | -0.584 | 0.1779 | -0.084 | -3.282
-17 | -0.558 | 0.16602 | -0.084 | -3.358
-16.5 | -0.531 | 0.16462 | -0.085 | -3.228
-16 | -0.505 | 0.15933 | -0.085 | -3.169
-15.5 | -0.479 | 0.16166 | -0.086 | -2.96
-15 | -0.452 | 0.14387 | -0.087 | -3.145
-14.5 | -0.421 | 0.13443 | -0.072 | -3.135
-14 | -0.395 | 0.1292 | -0.07 | -3.056
-13.5 | -0.368 | 0.12448 | -0.068 | -2.958
-13 | -0.342 | 0.12167 | -0.067 | -2.809
-12.5 | -0.315 | 0.1164 | -0.066 | -2.709
-12 | -0.289 | 0.11396 | -0.067 | -2.535
-11.5 | -0.262 | 0.10998 | -0.067 | -2.386
-11 | -0.236 | 0.10478 | -0.068 | -2.252
-10.5 | -0.209 | 0.10251 | -0.068 | -2.043
-10 | -0.183 | 0.09926 | -0.069 | -1.842
-9.5 | -0.212 | 0.07493 | -0.068 | -2.835
-9 | -0.21 | 0.06175 | -0.072 | -3.396
-8.5 | -0.178 | 0.05602 | -0.073 | -3.186
-8 | -0.138 | 0.05163 | -0.076 | -2.668
-7.5 | -0.092 | 0.04756 | -0.078 | -1.931
-7 | -0.043 | 0.04431 | -0.081 | -0.962
-6.5 | 0.01 | 0.01158 | -0.159 | 0.895
-6 | 0.073 | 0.01021 | -0.161 | 7.173
-5.5 | 0.138 | 0.00926 | -0.164 | 14.934
-5 | 0.205 | 0.00856 | -0.166 | 23.925
-4.5 | 0.273 | 0.00811 | -0.168 | 33.628
-4 | 0.341 | 0.00769 | -0.17 | 44.292
-3.5 | 0.408 | 0.00754 | -0.171 | 54.139
-3 | 0.477 | 0.0078 | -0.172 | 61.136
-2.5 | 0.546 | 0.00774 | -0.173 | 70.554
-2 | 0.615 | 0.00708 | -0.174 | 86.9
-1.5 | 0.683 | 0.00719 | -0.175 | 94.999
-1 | 0.748 | 0.00732 | -0.176 | 102.13
-0.5 | 0.815 | 0.00747 | -0.177 | 109.142
0 | 0.892 | 0.00752 | -0.177 | 118.613
0.5 | 0.959 | 0.00767 | -0.178 | 125.062
1 | 1.026 | 0.00764 | -0.179 | 134.375
1.5 | 1.093 | 0.00857 | -0.18 | 127.59
2 | 1.159 | 0.00925 | -0.18 | 125.359
2.5 | 1.225 | 0.00837 | -0.181 | 146.224
3 | 1.287 | 0.00888 | -0.181 | 144.983
3.5 | 1.347 | 0.00927 | -0.182 | 145.348
4 | 1.405 | 0.00986 | -0.182 | 142.444
4.5 | 1.459 | 0.0145 | -0.183 | 100.633
5 | 1.508 | 0.01634 | -0.183 | 92.291
5.5 | 1.551 | 0.01745 | -0.183 | 88.879
6 | 1.585 | 0.01862 | -0.184 | 85.089
6.5 | 1.582 | 0.02371 | -0.181 | 66.724
7 | 1.572 | 0.02584 | -0.18 | 60.838
7.5 | 1.533 | 0.0281 | -0.179 | 54.533
8 | 1.186 | 0.05931 | -0.089 | 19.994
8.5 | 0.812 | 0.07844 | -0.084 | 10.35
9 | 0.838 | 0.08435 | -0.084 | 9.939
9.5 | 0.864 | 0.09327 | -0.083 | 9.268
10 | 0.891 | 0.10998 | -0.083 | 8.099
10.5 | 0.918 | 0.11568 | -0.088 | 7.938
11 | 0.947 | 0.12422 | -0.095 | 7.625

## 40. Re 750k Mach 0.50 (2)
BIGFOIL.COM POLAR EXPORT
fx63110
FX 63-110 |  |  |  | Cl Max: | 1.5848 | at alpha= | 9 | deg
XFOIL ncrit=9 |  |  |  | L/D Max: | 125.509 | at alpha= | 2.5 | deg
Re: | 750000 |  |  | Cd Min: | 0.25585 | at alpha= | -20 | deg
Mach: | 0.5 |  |  | Cl=0 at alpha= | -5.3875 | deg
|  |  |  | @ Cl=0.1, Cd= | 0.011321
|  |  |  | @ Cl=0.4, Cd= | 0.0083547
|  |  |  | @ Cl=0.6, Cd= | 0.0072731
alpha (deg) | Cl | Cd | Cm | Cl/Cd
-20 | -0.6146 | 0.25585 | 0.0123 | -2.4022
-19.5 | -0.5938 | 0.24872 | 0.0084 | -2.3874
-19 | -0.5731 | 0.24124 | 0.0045 | -2.3756
-18.5 | -0.5527 | 0.2332 | 0.0004 | -2.3701
-18 | -0.5336 | 0.22526 | -0.004 | -2.3688
-17.5 | -0.5146 | 0.21744 | -0.0074 | -2.3666
-17 | -0.4946 | 0.2108 | -0.01 | -2.3463
-16.5 | -0.4751 | 0.20392 | -0.0131 | -2.3298
-16 | -0.4564 | 0.1965 | -0.0163 | -2.3226
-15.5 | -0.4416 | 0.18833 | -0.0208 | -2.3448
-15 | -0.4234 | 0.18103 | -0.0226 | -2.3388
-14.5 | -0.4054 | 0.1746 | -0.0246 | -2.3219
-14 | -0.3888 | 0.1679 | -0.0268 | -2.3157
-13.5 | -0.3745 | 0.16039 | -0.0296 | -2.3349
-13 | -0.3662 | 0.15245 | -0.0335 | -2.4021
-12.5 | -0.3509 | 0.14544 | -0.0343 | -2.4127
-12 | -0.335 | 0.13976 | -0.0349 | -2.397
-11.5 | -0.3227 | 0.13337 | -0.0363 | -2.4196
-11 | -0.3195 | 0.1255 | -0.0397 | -2.5458
-10.5 | -0.3148 | 0.11823 | -0.0415 | -2.6626
-10 | -0.3103 | 0.11132 | -0.0423 | -2.7875
-9 | -0.2586 | 0.09578 | -0.0529 | -2.6999
-8.5 | -0.2324 | 0.08585 | -0.0629 | -2.707
-8 | -0.209 | 0.07563 | -0.0734 | -2.7635
-7.5 | -0.1938 | 0.06513 | -0.0837 | -2.9756
-7 | -0.1662 | 0.04752 | -0.1112 | -3.4975
-6.5 | -0.1156 | 0.02881 | -0.1517 | -4.0125
-6 | -0.0826 | 0.01828 | -0.1636 | -4.5186
-5.5 | -0.016 | 0.01459 | -0.1664 | -1.0966
-5 | 0.0551 | 0.01208 | -0.1675 | 4.5613
-4.5 | 0.1261 | 0.01088 | -0.1675 | 11.5901
-4 | 0.1989 | 0.00979 | -0.1682 | 20.3166
-3.5 | 0.2715 | 0.00918 | -0.1687 | 29.5752
-3 | 0.3444 | 0.00864 | -0.1694 | 39.8611
-2.5 | 0.4165 | 0.00827 | -0.17 | 50.3628
-2 | 0.488 | 0.00796 | -0.1707 | 61.3065
-1.5 | 0.5626 | 0.0073 | -0.1727 | 77.0685
-1 | 0.6322 | 0.00725 | -0.173 | 87.2
-0.5 | 0.7018 | 0.00719 | -0.1732 | 97.6078
0 | 0.7706 | 0.00725 | -0.1731 | 106.2897
0.5 | 0.838 | 0.00742 | -0.1726 | 112.938
1 | 0.9038 | 0.00766 | -0.1717 | 117.9896
1.5 | 0.9697 | 0.00792 | -0.1707 | 122.4369
2 | 1.0349 | 0.00827 | -0.1695 | 125.1391
2.5 | 1.0982 | 0.00875 | -0.1679 | 125.5086
3 | 1.1614 | 0.00929 | -0.1661 | 125.0161
3.5 | 1.2233 | 0.00995 | -0.164 | 122.9447
4 | 1.284 | 0.0107 | -0.1615 | 120
4.5 | 1.3391 | 0.01182 | -0.1581 | 113.291
5 | 1.3872 | 0.01334 | -0.1535 | 103.988
5.5 | 1.4342 | 0.01483 | -0.1486 | 96.7094
6 | 1.4653 | 0.01675 | -0.1413 | 87.4806
6.5 | 1.4847 | 0.01827 | -0.1317 | 81.2644
7 | 1.5143 | 0.02058 | -0.1248 | 73.5811
7.5 | 1.5399 | 0.02341 | -0.1183 | 65.7796
8 | 1.559 | 0.02712 | -0.1124 | 57.4853
8.5 | 1.5736 | 0.03171 | -0.1073 | 49.6247
9 | 1.5848 | 0.03714 | -0.1032 | 42.671
9.5 | 1.5836 | 0.04422 | -0.1002 | 35.8118
10 | 1.5842 | 0.0518 | -0.0982 | 30.583
10.5 | 1.5761 | 0.06098 | -0.0978 | 25.8462
11 | 1.5575 | 0.0722 | -0.0995 | 21.572
11.5 | 1.5341 | 0.08504 | -0.1032 | 18.0397
12 | 1.507 | 0.0994 | -0.1094 | 15.161
12.5 | 1.4782 | 0.11483 | -0.1176 | 12.8729
13 | 1.4491 | 0.13113 | -0.1274 | 11.0509
13.5 | 1.4191 | 0.14851 | -0.1391 | 9.5556
14 | 1.3871 | 0.16747 | -0.1527 | 8.2827

## 41. Re 1M Mach 0.00 (1)
BIGFOIL.COM POLAR EXPORT
fx63110
FX 63-110 |  |  |  | Cl Max: | 1.789 | at alpha= | 11.5 | deg
JavaFoil+Calcfoil stall+Eppler ext transition |  |  |  | L/D Max: | 162.164 | at alpha= | 3.5 | deg
Re: | 1000000 |  |  | Cd Min: | 0.00576 | at alpha= | -2.5 | deg
Mach: | 0 |  |  | Cl=0 at alpha= | -6.5893 | deg
|  |  |  | @ Cl=0.1, Cd= | 0.0072383
|  |  |  | @ Cl=0.4, Cd= | 0.0068937
|  |  |  | @ Cl=0.6, Cd= | 0.0059674
alpha (deg) | Cl | Cd | Cm | Cl/Cd
-20 | -0.498 | 0.18371 | -0.054 | -2.712
-19.5 | -0.509 | 0.17282 | -0.055 | -2.947
-19 | -0.519 | 0.16796 | -0.056 | -3.093
-18.5 | -0.528 | 0.15784 | -0.056 | -3.348
-18 | -0.536 | 0.15096 | -0.057 | -3.55
-17.5 | -0.542 | 0.14057 | -0.058 | -3.854
-17 | -0.546 | 0.13383 | -0.059 | -4.077
-16.5 | -0.547 | 0.12756 | -0.06 | -4.291
-16 | -0.547 | 0.1192 | -0.06 | -4.585
-15.5 | -0.543 | 0.11235 | -0.061 | -4.834
-15 | -0.537 | 0.10588 | -0.062 | -5.069
-14.5 | -0.527 | 0.10072 | -0.063 | -5.234
-14 | -0.515 | 0.09435 | -0.063 | -5.453
-13.5 | -0.498 | 0.08877 | -0.064 | -5.615
-13 | -0.479 | 0.08338 | -0.064 | -5.745
-12.5 | -0.456 | 0.0792 | -0.063 | -5.757
-12 | -0.43 | 0.0746 | -0.064 | -5.765
-11.5 | -0.401 | 0.07042 | -0.065 | -5.696
-11 | -0.369 | 0.06597 | -0.066 | -5.595
-10.5 | -0.334 | 0.0623 | -0.067 | -5.367
-10 | -0.331 | 0.02461 | -0.121 | -13.446
-9.5 | -0.299 | 0.01515 | -0.13 | -19.725
-9 | -0.254 | 0.01249 | -0.133 | -20.292
-8.5 | -0.205 | 0.01058 | -0.136 | -19.414
-8 | -0.154 | 0.0095 | -0.138 | -16.231
-7.5 | -0.101 | 0.00872 | -0.14 | -11.598
-7 | -0.046 | 0.00812 | -0.142 | -5.717
-6.5 | 0.01 | 0.00763 | -0.143 | 1.249
-6 | 0.066 | 0.00742 | -0.144 | 8.933
-5.5 | 0.124 | 0.00711 | -0.145 | 17.387
-5 | 0.181 | 0.00692 | -0.146 | 26.224
-4.5 | 0.24 | 0.00684 | -0.147 | 35.008
-4 | 0.298 | 0.0067 | -0.148 | 44.464
-3.5 | 0.357 | 0.00685 | -0.149 | 52.119
-3 | 0.416 | 0.00691 | -0.15 | 60.127
-2.5 | 0.476 | 0.00576 | -0.151 | 82.656
-2 | 0.534 | 0.00584 | -0.151 | 91.468
-1.5 | 0.593 | 0.00596 | -0.152 | 99.396
-1 | 0.65 | 0.00602 | -0.153 | 107.997
-0.5 | 0.708 | 0.00608 | -0.153 | 116.451
0 | 0.773 | 0.00594 | -0.154 | 130.25
0.5 | 0.832 | 0.0061 | -0.155 | 136.441
1 | 0.89 | 0.00626 | -0.155 | 142.316
1.5 | 0.949 | 0.00663 | -0.156 | 143.159
2 | 1.007 | 0.00738 | -0.156 | 136.331
2.5 | 1.064 | 0.00669 | -0.157 | 159.175
3 | 1.12 | 0.00691 | -0.157 | 162.041
3.5 | 1.176 | 0.00725 | -0.158 | 162.164
4 | 1.231 | 0.00774 | -0.158 | 159.036
4.5 | 1.284 | 0.00804 | -0.158 | 159.69
5 | 1.337 | 0.00851 | -0.159 | 157.106
5.5 | 1.388 | 0.01265 | -0.159 | 109.67
6 | 1.437 | 0.01305 | -0.159 | 110.147
6.5 | 1.485 | 0.01375 | -0.16 | 107.975
7 | 1.531 | 0.01432 | -0.16 | 106.9
7.5 | 1.575 | 0.01477 | -0.16 | 106.615
8 | 1.617 | 0.01542 | -0.16 | 104.846
8.5 | 1.657 | 0.0162 | -0.161 | 102.269
9 | 1.694 | 0.01694 | -0.161 | 99.976
9.5 | 1.728 | 0.01765 | -0.161 | 97.952
10 | 1.742 | 0.02219 | -0.159 | 78.505
10.5 | 1.758 | 0.02356 | -0.158 | 74.629
11 | 1.774 | 0.0249 | -0.156 | 71.248
11.5 | 1.789 | 0.02649 | -0.155 | 67.523
12 | 1.786 | 0.02816 | -0.155 | 63.43
12.5 | 1.772 | 0.03033 | -0.154 | 58.426
13 | 1.47 | 0.09737 | -0.075 | 15.098
13.5 | 1.723 | 0.03508 | -0.152 | 49.111
14 | 1.687 | 0.03845 | -0.15 | 43.872
14.5 | 1.641 | 0.0431 | -0.148 | 38.082
15 | 1.586 | 0.05011 | -0.145 | 31.639
15.5 | 1.529 | 0.05825 | -0.142 | 26.253
16 | 1.442 | 0.07781 | -0.133 | 18.531
16.5 | 1.359 | 0.10076 | -0.122 | 13.487

## 42. Re 1M Mach 0.00 (2)
BIGFOIL.COM POLAR EXPORT
fx63110
FX 63-110 |  |  |  | Cl Max: | 1.8285 | at alpha= | 15.5 | deg
XFOIL ncrit=9 |  |  |  | L/D Max: | 135.796 | at alpha= | 3 | deg
Re: | 1000000 |  |  | Cd Min: | 0.19352 | at alpha= | -17 | deg
Mach: | 0 |  |  | Cl=0 at alpha= | -5.7362 | deg
|  |  |  | @ Cl=0.1, Cd= | 0.0082441
|  |  |  | @ Cl=0.4, Cd= | 0.0066138
|  |  |  | @ Cl=0.6, Cd= | 0.0059673
alpha (deg) | Cl | Cd | Cm | Cl/Cd
-17 | -0.4789 | 0.19352 | -0.0091 | -2.4747
-16.5 | -0.4649 | 0.18739 | -0.0116 | -2.4809
-16 | -0.4562 | 0.1785 | -0.0156 | -2.5557
-15.5 | -0.4472 | 0.17068 | -0.0182 | -2.6201
-15 | -0.4316 | 0.16583 | -0.0193 | -2.6027
-14.5 | -0.4182 | 0.1603 | -0.0211 | -2.6089
-14 | -0.4068 | 0.15405 | -0.0231 | -2.6407
-13.5 | -0.4059 | 0.14409 | -0.0273 | -2.817
-13 | -0.6871 | 0.07168 | -0.0598 | -9.5857
-12.5 | -0.8412 | 0.0406 | -0.0782 | -20.7192
-12 | -0.85 | 0.02654 | -0.0986 | -32.0271
-11.5 | -0.7815 | 0.02269 | -0.1079 | -34.4425
-11 | -0.7152 | 0.02048 | -0.1132 | -34.9219
-10.5 | -0.4422 | 0.0866 | -0.0438 | -5.1062
-10 | -0.5751 | 0.0161 | -0.124 | -35.7205
-9.5 | -0.5102 | 0.01515 | -0.1267 | -33.6766
-9 | -0.4405 | 0.01435 | -0.1301 | -30.6969
-8.5 | -0.3759 | 0.01297 | -0.1329 | -28.9823
-8 | -0.3097 | 0.01224 | -0.1353 | -25.3023
-7.5 | -0.2344 | 0.0111 | -0.1401 | -21.1171
-7 | -0.157 | 0.01055 | -0.1448 | -14.8815
-6.5 | -0.0889 | 0.00962 | -0.1478 | -9.2412
-6 | -0.0305 | 0.00928 | -0.1483 | -3.2866
-5.5 | 0.0273 | 0.00871 | -0.1488 | 3.1343
-5 | 0.0845 | 0.00832 | -0.1491 | 10.1562
-4.5 | 0.1417 | 0.00804 | -0.1492 | 17.6244
-4 | 0.2001 | 0.00765 | -0.1497 | 26.1569
-3.5 | 0.2583 | 0.00738 | -0.1501 | 35
-3 | 0.3168 | 0.00709 | -0.1506 | 44.6827
-2.5 | 0.3751 | 0.00688 | -0.1511 | 54.5203
-2 | 0.4359 | 0.00623 | -0.1526 | 69.9679
-1.5 | 0.4939 | 0.00614 | -0.1529 | 80.4397
-1 | 0.5519 | 0.00605 | -0.1532 | 91.2231
-0.5 | 0.6101 | 0.00595 | -0.1536 | 102.5378
0 | 0.6672 | 0.00601 | -0.1536 | 111.015
0.5 | 0.7231 | 0.00616 | -0.1533 | 117.3864
1 | 0.7791 | 0.0063 | -0.1531 | 123.6667
1.5 | 0.8349 | 0.00648 | -0.1529 | 128.8426
2 | 0.8903 | 0.00668 | -0.1526 | 133.2784
2.5 | 0.9447 | 0.00697 | -0.1522 | 135.538
3 | 0.9981 | 0.00735 | -0.1516 | 135.7959
3.5 | 1.0502 | 0.00787 | -0.1509 | 133.4435
4 | 1.103 | 0.00833 | -0.1503 | 132.413
4.5 | 1.155 | 0.00885 | -0.1496 | 130.5085
5 | 1.2044 | 0.00961 | -0.1485 | 125.3278
5.5 | 1.2517 | 0.01057 | -0.1472 | 118.4201
6 | 1.299 | 0.01135 | -0.1457 | 114.4493
6.5 | 1.3377 | 0.01206 | -0.1425 | 110.9204
7 | 1.3821 | 0.01331 | -0.1408 | 103.8392
7.5 | 1.4279 | 0.01435 | -0.1393 | 99.5052
8 | 1.4724 | 0.01542 | -0.1376 | 95.4864
8.5 | 1.5171 | 0.01637 | -0.1359 | 92.6756
9 | 1.5588 | 0.01749 | -0.1337 | 89.1252
9.5 | 1.6008 | 0.01845 | -0.1316 | 86.7642
10 | 1.636 | 0.0198 | -0.1285 | 82.6263
10.5 | 1.6665 | 0.02099 | -0.1246 | 79.3949
11 | 1.6948 | 0.0222 | -0.1204 | 76.3423
11.5 | 1.7144 | 0.02406 | -0.1155 | 71.2552
12 | 1.7383 | 0.02577 | -0.1115 | 67.4544
12.5 | 1.7628 | 0.02756 | -0.1081 | 63.9623
13 | 1.7756 | 0.03046 | -0.1041 | 58.2928
13.5 | 1.7967 | 0.03289 | -0.1013 | 54.6275
14 | 1.8102 | 0.03619 | -0.0985 | 50.0193
14.5 | 1.8174 | 0.04043 | -0.096 | 44.9518
15 | 1.8274 | 0.04467 | -0.0943 | 40.9089
15.5 | 1.8285 | 0.05026 | -0.093 | 36.3808
16 | 1.8228 | 0.05714 | -0.0925 | 31.9006
16.5 | 1.8201 | 0.06415 | -0.0928 | 28.3726
17 | 1.8127 | 0.07231 | -0.094 | 25.0685
17.5 | 1.7992 | 0.08203 | -0.0964 | 21.9334
18 | 1.7755 | 0.09412 | -0.1005 | 18.8642
18.5 | 1.7413 | 0.10889 | -0.1067 | 15.9914
19 | 1.718 | 0.12208 | -0.1129 | 14.0727
19.5 | 1.6943 | 0.13561 | -0.1199 | 12.4939
20 | 1.6688 | 0.14988 | -0.1282 | 11.1342

## 43. Re 1M Mach 0.10 (1)
BIGFOIL.COM POLAR EXPORT
fx63110
FX 63-110 |  |  |  | Cl Max: | 1.783 | at alpha= | 11.5 | deg
JavaFoil+Calcfoil stall+Eppler ext transition |  |  |  | L/D Max: | 164.194 | at alpha= | 3.5 | deg
Re: | 1000000 |  |  | Cd Min: | 0.00587 | at alpha= | -2 | deg
Mach: | 0.1 |  |  | Cl=0 at alpha= | -6.5877 | deg
|  |  |  | @ Cl=0.1, Cd= | 0.0072616
|  |  |  | @ Cl=0.4, Cd= | 0.006903
|  |  |  | @ Cl=0.6, Cd= | 0.0058884
alpha (deg) | Cl | Cd | Cm | Cl/Cd
-20 | -0.46 | 0.18625 | -0.054 | -2.468
-19.5 | -0.473 | 0.17702 | -0.054 | -2.675
-19 | -0.486 | 0.17068 | -0.055 | -2.85
-18.5 | -0.498 | 0.163 | -0.056 | -3.056
-18 | -0.509 | 0.15422 | -0.057 | -3.298
-17.5 | -0.517 | 0.14289 | -0.058 | -3.621
-17 | -0.524 | 0.13527 | -0.059 | -3.874
-16.5 | -0.529 | 0.12845 | -0.059 | -4.115
-16 | -0.531 | 0.12086 | -0.06 | -4.39
-15.5 | -0.53 | 0.11341 | -0.061 | -4.67
-15 | -0.526 | 0.10812 | -0.062 | -4.862
-14.5 | -0.518 | 0.10118 | -0.063 | -5.123
-14 | -0.508 | 0.09492 | -0.063 | -5.348
-13.5 | -0.493 | 0.09002 | -0.064 | -5.481
-13 | -0.475 | 0.08369 | -0.064 | -5.68
-12.5 | -0.454 | 0.07969 | -0.064 | -5.694
-12 | -0.429 | 0.07505 | -0.064 | -5.711
-11.5 | -0.4 | 0.07044 | -0.065 | -5.685
-11 | -0.369 | 0.06614 | -0.066 | -5.581
-10.5 | -0.341 | 0.0563 | -0.087 | -6.051
-10 | -0.304 | 0.05249 | -0.089 | -5.783
-9.5 | -0.298 | 0.01622 | -0.129 | -18.372
-9 | -0.254 | 0.01281 | -0.133 | -19.808
-8.5 | -0.206 | 0.01074 | -0.136 | -19.15
-8 | -0.155 | 0.00964 | -0.139 | -16.027
-7.5 | -0.101 | 0.00883 | -0.141 | -11.475
-7 | -0.047 | 0.00816 | -0.143 | -5.712
-6.5 | 0.01 | 0.00769 | -0.144 | 1.245
-6 | 0.067 | 0.00736 | -0.145 | 9.047
-5.5 | 0.124 | 0.00719 | -0.146 | 17.255
-5 | 0.182 | 0.00702 | -0.147 | 25.975
-4.5 | 0.241 | 0.00682 | -0.148 | 35.31
-4 | 0.299 | 0.00675 | -0.149 | 44.319
-3.5 | 0.359 | 0.00691 | -0.15 | 51.888
-3 | 0.418 | 0.0069 | -0.151 | 60.525
-2.5 | 0.478 | 0.00671 | -0.151 | 71.293
-2 | 0.537 | 0.00587 | -0.152 | 91.537
-1.5 | 0.596 | 0.00588 | -0.153 | 101.334
-1 | 0.653 | 0.006 | -0.153 | 108.905
-0.5 | 0.712 | 0.00608 | -0.154 | 117.085
0 | 0.777 | 0.00593 | -0.155 | 130.982
0.5 | 0.836 | 0.00611 | -0.155 | 136.751
1 | 0.895 | 0.00629 | -0.156 | 142.187
1.5 | 0.953 | 0.00669 | -0.156 | 142.395
2 | 1.012 | 0.00749 | -0.157 | 134.991
2.5 | 1.069 | 0.00663 | -0.157 | 161.207
3 | 1.126 | 0.0069 | -0.158 | 163.29
3.5 | 1.182 | 0.0072 | -0.158 | 164.194
4 | 1.236 | 0.00776 | -0.159 | 159.415
4.5 | 1.29 | 0.00806 | -0.159 | 159.993
5 | 1.343 | 0.00853 | -0.159 | 157.332
5.5 | 1.394 | 0.01267 | -0.16 | 109.975
6 | 1.443 | 0.01307 | -0.16 | 110.452
6.5 | 1.491 | 0.01377 | -0.16 | 108.241
7 | 1.537 | 0.01434 | -0.161 | 107.204
7.5 | 1.581 | 0.0148 | -0.161 | 106.776
8 | 1.622 | 0.01552 | -0.161 | 104.497
8.5 | 1.661 | 0.01626 | -0.161 | 102.182
9 | 1.698 | 0.01701 | -0.162 | 99.812
9.5 | 1.731 | 0.01787 | -0.162 | 96.881
10 | 1.74 | 0.0225 | -0.16 | 77.337
10.5 | 1.755 | 0.02399 | -0.158 | 73.182
11 | 1.771 | 0.02543 | -0.157 | 69.669
11.5 | 1.783 | 0.02704 | -0.156 | 65.942
12 | 1.778 | 0.02886 | -0.155 | 61.615
12.5 | 1.759 | 0.03115 | -0.154 | 56.482
13 | 1.459 | 0.09872 | -0.074 | 14.779
13.5 | 1.7 | 0.03635 | -0.152 | 46.782
14 | 1.657 | 0.0406 | -0.15 | 40.808
14.5 | 1.601 | 0.04647 | -0.147 | 34.459
15 | 1.528 | 0.05743 | -0.142 | 26.603
15.5 | 1.46 | 0.06928 | -0.137 | 21.068
16 | 1.365 | 0.09354 | -0.125 | 14.597
16.5 | 1.285 | 0.11713 | -0.112 | 10.969

## 44. Re 1M Mach 0.10 (2)
BIGFOIL.COM POLAR EXPORT
fx63110
FX 63-110 |  |  |  | Cl Max: | 1.8189 | at alpha= | 15 | deg
XFOIL ncrit=9 |  |  |  | L/D Max: | 135.819 | at alpha= | 3 | deg
Re: | 1000000 |  |  | Cd Min: | 0.18791 | at alpha= | -16.5 | deg
Mach: | 0.1 |  |  | Cl=0 at alpha= | -5.7251 | deg
|  |  |  | @ Cl=0.1, Cd= | 0.0082931
|  |  |  | @ Cl=0.4, Cd= | 0.0065318
|  |  |  | @ Cl=0.6, Cd= | 0.0059948
alpha (deg) | Cl | Cd | Cm | Cl/Cd
-16.5 | -0.4649 | 0.18791 | -0.0116 | -2.4741
-16 | -0.4558 | 0.17908 | -0.0156 | -2.5452
-15.5 | -0.4466 | 0.17125 | -0.0183 | -2.6079
-15 | -0.4309 | 0.16635 | -0.0194 | -2.5903
-14.5 | -0.4173 | 0.16081 | -0.0212 | -2.595
-14 | -0.4058 | 0.15454 | -0.0232 | -2.6259
-13.5 | -0.4044 | 0.14469 | -0.0273 | -2.7949
-12.5 | -0.7736 | 0.05071 | -0.0726 | -15.2554
-11.5 | -0.7897 | 0.02506 | -0.1056 | -31.5124
-11 | -0.3854 | 0.1068 | -0.0368 | -3.6086
-10.5 | -0.4031 | 0.09517 | -0.0401 | -4.2356
-10 | -0.5812 | 0.01681 | -0.1245 | -34.5747
-9.5 | -0.5159 | 0.0156 | -0.1274 | -33.0705
-9 | -0.445 | 0.01459 | -0.1311 | -30.5003
-8.5 | -0.3803 | 0.01317 | -0.1337 | -28.8762
-8 | -0.3138 | 0.0124 | -0.136 | -25.3065
-7.5 | -0.2366 | 0.01121 | -0.141 | -21.1062
-7 | -0.1582 | 0.01064 | -0.1458 | -14.8684
-6.5 | -0.0907 | 0.00972 | -0.1485 | -9.3313
-6 | -0.032 | 0.00937 | -0.149 | -3.4152
-5.5 | 0.0262 | 0.00882 | -0.1494 | 2.9705
-5 | 0.084 | 0.00836 | -0.1498 | 10.0478
-4.5 | 0.1414 | 0.00812 | -0.1498 | 17.4138
-4 | 0.2004 | 0.00768 | -0.1504 | 26.0938
-3.5 | 0.259 | 0.00741 | -0.1508 | 34.9528
-3 | 0.318 | 0.00712 | -0.1513 | 44.6629
-2 | 0.4379 | 0.00626 | -0.1532 | 69.9521
-1.5 | 0.4963 | 0.00616 | -0.1535 | 80.5682
-1 | 0.5546 | 0.00608 | -0.1539 | 91.2171
-0.5 | 0.6132 | 0.00597 | -0.1543 | 102.7136
0 | 0.6706 | 0.00603 | -0.1543 | 111.2106
0.5 | 0.727 | 0.00618 | -0.154 | 117.6375
1 | 0.7833 | 0.00633 | -0.1538 | 123.7441
1.5 | 0.8395 | 0.0065 | -0.1536 | 129.1538
2 | 0.895 | 0.00672 | -0.1532 | 133.1845
2.5 | 0.9499 | 0.007 | -0.1528 | 135.7
3 | 1.0037 | 0.00739 | -0.1522 | 135.8187
3.5 | 1.0561 | 0.00792 | -0.1514 | 133.346
4 | 1.1091 | 0.0084 | -0.1508 | 132.0357
4.5 | 1.1614 | 0.00893 | -0.15 | 130.056
5 | 1.211 | 0.00972 | -0.1489 | 124.5885
5.5 | 1.2584 | 0.01069 | -0.1475 | 117.7175
6 | 1.3062 | 0.01148 | -0.146 | 113.7805
6.5 | 1.3443 | 0.01225 | -0.1425 | 109.7388
7 | 1.3895 | 0.01347 | -0.1408 | 103.1552
7.5 | 1.4355 | 0.01451 | -0.1392 | 98.9318
8 | 1.4796 | 0.01565 | -0.1373 | 94.5431
8.5 | 1.5245 | 0.01661 | -0.1355 | 91.7821
9 | 1.5663 | 0.01772 | -0.1332 | 88.3916
9.5 | 1.6074 | 0.01875 | -0.1308 | 85.728
10 | 1.6385 | 0.02028 | -0.1268 | 80.7939
10.5 | 1.6691 | 0.02139 | -0.1227 | 78.0318
11 | 1.6963 | 0.02275 | -0.1184 | 74.5626
11.5 | 1.7107 | 0.02506 | -0.1129 | 68.2642
12 | 1.7395 | 0.02656 | -0.1096 | 65.4932
12.5 | 1.7617 | 0.02868 | -0.1061 | 61.4261
13 | 1.7762 | 0.03162 | -0.1024 | 56.1733
13.5 | 1.7948 | 0.03444 | -0.0996 | 52.1138
14 | 1.7999 | 0.03881 | -0.0966 | 46.3772
14.5 | 1.8123 | 0.04279 | -0.0946 | 42.3534
15 | 1.8189 | 0.04768 | -0.0931 | 38.1481
15.5 | 1.8102 | 0.05485 | -0.0922 | 33.0027
16 | 1.8102 | 0.06143 | -0.0922 | 29.4677
16.5 | 1.8041 | 0.06934 | -0.0932 | 26.0182
17 | 1.7926 | 0.07863 | -0.0952 | 22.7979
17.5 | 1.7733 | 0.08982 | -0.0987 | 19.7428
18 | 1.7428 | 0.10377 | -0.1042 | 16.7948
18.5 | 1.7108 | 0.1186 | -0.111 | 14.425
19 | 1.6885 | 0.13192 | -0.1178 | 12.7994
19.5 | 1.6641 | 0.14595 | -0.1258 | 11.4018
20 | 1.6388 | 0.1606 | -0.1348 | 10.2042

## 45. Re 1M Mach 0.25 (1)
BIGFOIL.COM POLAR EXPORT
fx63110
FX 63-110 |  |  |  | Cl Max: | 1.735 | at alpha= | 11 | deg
JavaFoil+Calcfoil stall+Eppler ext transition |  |  |  | L/D Max: | 162.717 | at alpha= | 3.5 | deg
Re: | 1000000 |  |  | Cd Min: | 0.0059 | at alpha= | -2 | deg
Mach: | 0.25 |  |  | Cl=0 at alpha= | -6.5877 | deg
|  |  |  | @ Cl=0.1, Cd= | 0.0074519
|  |  |  | @ Cl=0.4, Cd= | 0.006967
|  |  |  | @ Cl=0.6, Cd= | 0.005996
alpha (deg) | Cl | Cd | Cm | Cl/Cd
-19 | -0.137 | 0.19933 | -0.056 | -0.689
-18.5 | -0.202 | 0.19262 | -0.056 | -1.049
-18 | -0.25 | 0.18117 | -0.055 | -1.378
-17.5 | -0.291 | 0.17484 | -0.055 | -1.663
-17 | -0.327 | 0.1675 | -0.054 | -1.953
-16.5 | -0.36 | 0.15486 | -0.057 | -2.322
-16 | -0.387 | 0.14082 | -0.059 | -2.751
-15.5 | -0.411 | 0.13017 | -0.06 | -3.154
-15 | -0.429 | 0.119 | -0.061 | -3.601
-14.5 | -0.441 | 0.11112 | -0.063 | -3.969
-14 | -0.448 | 0.10317 | -0.064 | -4.339
-13.5 | -0.448 | 0.09551 | -0.065 | -4.695
-13 | -0.443 | 0.08894 | -0.066 | -4.982
-12.5 | -0.432 | 0.08307 | -0.066 | -5.2
-12 | -0.415 | 0.0777 | -0.066 | -5.342
-11.5 | -0.393 | 0.07246 | -0.065 | -5.423
-11 | -0.366 | 0.06794 | -0.067 | -5.392
-10.5 | -0.335 | 0.06401 | -0.068 | -5.237
-10 | -0.3 | 0.06011 | -0.069 | -4.998
-9.5 | -0.267 | 0.05069 | -0.092 | -5.267
-9 | -0.253 | 0.01592 | -0.134 | -15.914
-8.5 | -0.207 | 0.01223 | -0.138 | -16.961
-8 | -0.156 | 0.01062 | -0.141 | -14.725
-7.5 | -0.103 | 0.00948 | -0.143 | -10.86
-7 | -0.047 | 0.00863 | -0.145 | -5.491
-6.5 | 0.01 | 0.00804 | -0.147 | 1.215
-6 | 0.068 | 0.00762 | -0.149 | 8.946
-5.5 | 0.127 | 0.00731 | -0.15 | 17.417
-5 | 0.187 | 0.00711 | -0.151 | 26.283
-4.5 | 0.247 | 0.00692 | -0.152 | 35.668
-4 | 0.307 | 0.00687 | -0.153 | 44.692
-3.5 | 0.368 | 0.00703 | -0.154 | 52.369
-3 | 0.429 | 0.00691 | -0.155 | 62.129
-2.5 | 0.491 | 0.00685 | -0.155 | 71.648
-2 | 0.552 | 0.0059 | -0.156 | 93.567
-1.5 | 0.612 | 0.00602 | -0.157 | 101.73
-1 | 0.671 | 0.0061 | -0.158 | 109.959
-0.5 | 0.731 | 0.00621 | -0.158 | 117.645
0 | 0.798 | 0.00628 | -0.159 | 127.139
0.5 | 0.859 | 0.00623 | -0.16 | 137.89
1 | 0.919 | 0.00636 | -0.16 | 144.419
1.5 | 0.979 | 0.00698 | -0.161 | 140.26
2 | 1.039 | 0.00769 | -0.161 | 135.218
2.5 | 1.098 | 0.00682 | -0.162 | 161.036
3 | 1.156 | 0.00712 | -0.162 | 162.392
3.5 | 1.213 | 0.00745 | -0.163 | 162.717
4 | 1.269 | 0.008 | -0.163 | 158.539
4.5 | 1.323 | 0.00839 | -0.163 | 157.719
5 | 1.376 | 0.00893 | -0.164 | 154.141
5.5 | 1.427 | 0.01327 | -0.164 | 107.566
6 | 1.476 | 0.0137 | -0.165 | 107.72
6.5 | 1.523 | 0.01455 | -0.165 | 104.687
7 | 1.567 | 0.01514 | -0.165 | 103.52
7.5 | 1.608 | 0.01588 | -0.165 | 101.251
8 | 1.647 | 0.01654 | -0.166 | 99.53
8.5 | 1.681 | 0.01738 | -0.166 | 96.762
9 | 1.712 | 0.01834 | -0.166 | 93.387
9.5 | 1.712 | 0.02331 | -0.163 | 73.449
10 | 1.724 | 0.02479 | -0.162 | 69.517
10.5 | 1.732 | 0.02663 | -0.161 | 65.053
11 | 1.735 | 0.02864 | -0.159 | 60.603
11.5 | 1.732 | 0.03103 | -0.158 | 55.804
12 | 1.7 | 0.03375 | -0.157 | 50.367
12.5 | 1.644 | 0.03803 | -0.155 | 43.225
13 | 1.361 | 0.10783 | -0.074 | 12.62
13.5 | 1.413 | 0.07121 | -0.132 | 19.84
14 | 1.265 | 0.10617 | -0.094 | 11.911
14.5 | 1.199 | 0.11314 | -0.096 | 10.593
15 | 1.121 | 0.12321 | -0.095 | 9.1
15.5 | 1.035 | 0.13619 | -0.091 | 7.603
16 | 0.945 | 0.15155 | -0.086 | 6.233

## 46. Re 1M Mach 0.25 (2)
BIGFOIL.COM POLAR EXPORT
fx63110
FX 63-110 |  |  |  | Cl Max: | 1.7635 | at alpha= | 14 | deg
XFOIL ncrit=9 |  |  |  | L/D Max: | 135.325 | at alpha= | 2.5 | deg
Re: | 1000000 |  |  | Cd Min: | 0.23636 | at alpha= | -20 | deg
Mach: | 0.25 |  |  | Cl=0 at alpha= | -5.6631 | deg
|  |  |  | @ Cl=0.1, Cd= | 0.0085518
|  |  |  | @ Cl=0.4, Cd= | 0.0069133
|  |  |  | @ Cl=0.6, Cd= | 0.0061547
alpha (deg) | Cl | Cd | Cm | Cl/Cd
-20 | -0.5754 | 0.23636 | 0.0095 | -2.4344
-19.5 | -0.5586 | 0.23017 | 0.0061 | -2.4269
-19 | -0.5423 | 0.22284 | 0.0025 | -2.4336
-18.5 | -0.528 | 0.21524 | -0.0015 | -2.4531
-18 | -0.5131 | 0.20818 | -0.0044 | -2.4647
-17.5 | -0.4964 | 0.2028 | -0.0066 | -2.4477
-17 | -0.4804 | 0.19704 | -0.0092 | -2.4381
-16.5 | -0.4653 | 0.19072 | -0.0118 | -2.4397
-16 | -0.4545 | 0.18213 | -0.0158 | -2.4955
-15 | -0.4276 | 0.16919 | -0.0198 | -2.5273
-14.5 | -0.4133 | 0.16354 | -0.0216 | -2.5272
-14 | -0.4009 | 0.15715 | -0.0237 | -2.5511
-13.5 | -0.3977 | 0.14773 | -0.0277 | -2.6921
-13 | -0.3915 | 0.13972 | -0.0298 | -2.802
-12.5 | -0.3775 | 0.13461 | -0.0304 | -2.8044
-12 | -0.3656 | 0.1292 | -0.0315 | -2.8297
-11.5 | -0.3568 | 0.12299 | -0.0329 | -2.901
-11 | -0.3731 | 0.10965 | -0.0372 | -3.4026
-10.5 | -0.3711 | 0.10266 | -0.0384 | -3.6148
-10 | -0.3825 | 0.09324 | -0.0408 | -4.1023
-9.5 | -0.5461 | 0.02243 | -0.1253 | -24.3469
-9 | -0.4708 | 0.01774 | -0.1341 | -26.5389
-8.5 | -0.4044 | 0.01588 | -0.1367 | -25.466
-8 | -0.3313 | 0.01374 | -0.1407 | -24.1121
-7.5 | -0.2468 | 0.01252 | -0.1462 | -19.7125
-7 | -0.1665 | 0.01135 | -0.1509 | -14.6696
-6.5 | -0.101 | 0.01078 | -0.1521 | -9.3692
-6 | -0.0405 | 0.00985 | -0.1527 | -4.1117
-5.5 | 0.0196 | 0.00939 | -0.1528 | 2.0873
-5 | 0.0803 | 0.00866 | -0.1533 | 9.2725
-4.5 | 0.1404 | 0.00833 | -0.1534 | 16.8547
-4 | 0.2019 | 0.00787 | -0.154 | 25.6544
-3.5 | 0.2628 | 0.00759 | -0.1543 | 34.6245
-3 | 0.3241 | 0.00728 | -0.1548 | 44.5192
-2.5 | 0.3849 | 0.00707 | -0.1552 | 54.4413
-2 | 0.4485 | 0.00641 | -0.1568 | 69.9688
-1.5 | 0.5092 | 0.00628 | -0.1572 | 81.0828
-1 | 0.5695 | 0.00621 | -0.1575 | 91.7069
-0.5 | 0.6302 | 0.0061 | -0.1579 | 103.3115
0 | 0.6899 | 0.00615 | -0.158 | 112.1789
0.5 | 0.7483 | 0.0063 | -0.1577 | 118.7778
1 | 0.8065 | 0.00646 | -0.1574 | 124.8452
1.5 | 0.8644 | 0.00666 | -0.1571 | 129.7898
2 | 0.9219 | 0.0069 | -0.1566 | 133.6087
2.5 | 0.9784 | 0.00723 | -0.156 | 135.325
3 | 1.0339 | 0.00766 | -0.1553 | 134.9739
3.5 | 1.0884 | 0.00819 | -0.1543 | 132.8938
4 | 1.1433 | 0.0087 | -0.1535 | 131.4138
4.5 | 1.197 | 0.00933 | -0.1524 | 128.2958
5 | 1.2465 | 0.01034 | -0.1507 | 120.5513
5.5 | 1.296 | 0.01132 | -0.149 | 114.4876
6 | 1.3451 | 0.01223 | -0.1472 | 109.9836
6.5 | 1.3809 | 0.01325 | -0.1426 | 104.2189
7 | 1.4283 | 0.0144 | -0.1405 | 99.1875
7.5 | 1.4745 | 0.01556 | -0.1381 | 94.7622
8 | 1.5198 | 0.01669 | -0.1356 | 91.0605
8.5 | 1.5601 | 0.01806 | -0.1322 | 86.3843
9 | 1.6 | 0.01919 | -0.1286 | 83.3768
9.5 | 1.6275 | 0.02071 | -0.1232 | 78.5852
10 | 1.6508 | 0.02256 | -0.1176 | 73.1738
10.5 | 1.6778 | 0.02432 | -0.113 | 68.9885
11 | 1.6891 | 0.02737 | -0.1074 | 61.7136
11.5 | 1.7152 | 0.02965 | -0.1038 | 57.8482
12 | 1.7333 | 0.03281 | -0.1002 | 52.8284
12.5 | 1.7468 | 0.03667 | -0.097 | 47.6357
13 | 1.7607 | 0.04082 | -0.0945 | 43.1333
13.5 | 1.7611 | 0.04676 | -0.0925 | 37.6625
14 | 1.7635 | 0.05299 | -0.0914 | 33.2799
14.5 | 1.7601 | 0.06043 | -0.0913 | 29.1263
15 | 1.7421 | 0.07055 | -0.0928 | 24.6931
15.5 | 1.7298 | 0.08062 | -0.0952 | 21.4562
16 | 1.7114 | 0.09231 | -0.0992 | 18.5397
16.5 | 1.6902 | 0.10508 | -0.1044 | 16.0849
17 | 1.6633 | 0.11935 | -0.1112 | 13.9363
17.5 | 1.6348 | 0.1344 | -0.1193 | 12.1637
18 | 1.6046 | 0.15026 | -0.1288 | 10.6788
18.5 | 1.5751 | 0.16648 | -0.1394 | 9.4612
19 | 1.5517 | 0.18176 | -0.15 | 8.5371

## 47. Re 1M Mach 0.50 (1)
BIGFOIL.COM POLAR EXPORT
fx63110
FX 63-110 |  |  |  | Cl Max: | 1.589 | at alpha= | 6.5 | deg
JavaFoil+Calcfoil stall+Eppler ext transition |  |  |  | L/D Max: | 154.27 | at alpha= | 2.5 | deg
Re: | 1000000 |  |  | Cd Min: | 0.00663 | at alpha= | -2 | deg
Mach: | 0.5 |  |  | Cl=0 at alpha= | -6.5833 | deg
|  |  |  | @ Cl=0.1, Cd= | 0.009108
|  |  |  | @ Cl=0.4, Cd= | 0.0071406
|  |  |  | @ Cl=0.6, Cd= | 0.0067865
alpha (deg) | Cl | Cd | Cm | Cl/Cd
-20 | -0.714 | 0.18882 | -0.082 | -3.784
-19.5 | -0.689 | 0.18457 | -0.082 | -3.731
-19 | -0.663 | 0.18319 | -0.083 | -3.618
-18.5 | -0.637 | 0.17671 | -0.084 | -3.603
-18 | -0.611 | 0.17044 | -0.084 | -3.582
-17.5 | -0.584 | 0.16413 | -0.085 | -3.56
-17 | -0.558 | 0.16044 | -0.085 | -3.479
-16.5 | -0.532 | 0.15194 | -0.086 | -3.5
-16 | -0.505 | 0.15673 | -0.087 | -3.225
-15.5 | -0.479 | 0.1506 | -0.087 | -3.181
-15 | -0.453 | 0.13654 | -0.088 | -3.316
-14.5 | -0.424 | 0.13128 | -0.081 | -3.227
-14 | -0.395 | 0.12231 | -0.071 | -3.229
-13.5 | -0.368 | 0.11881 | -0.069 | -3.1
-13 | -0.342 | 0.11525 | -0.068 | -2.967
-12.5 | -0.315 | 0.11103 | -0.067 | -2.841
-12 | -0.289 | 0.10631 | -0.067 | -2.718
-11.5 | -0.263 | 0.10298 | -0.068 | -2.549
-11 | -0.236 | 0.10085 | -0.069 | -2.34
-10.5 | -0.209 | 0.09791 | -0.069 | -2.139
-10 | -0.183 | 0.09471 | -0.07 | -1.931
-9.5 | -0.212 | 0.07242 | -0.069 | -2.934
-9 | -0.21 | 0.0603 | -0.073 | -3.479
-8.5 | -0.179 | 0.05476 | -0.074 | -3.261
-8 | -0.138 | 0.05045 | -0.077 | -2.732
-7.5 | -0.092 | 0.04662 | -0.08 | -1.971
-7 | -0.05 | 0.01264 | -0.156 | -3.93
-6.5 | 0.01 | 0.01062 | -0.16 | 0.98
-6 | 0.074 | 0.00944 | -0.162 | 7.795
-5.5 | 0.139 | 0.00861 | -0.165 | 16.112
-5 | 0.206 | 0.008 | -0.167 | 25.682
-4.5 | 0.274 | 0.00755 | -0.169 | 36.251
-4 | 0.341 | 0.00721 | -0.17 | 47.319
-3.5 | 0.409 | 0.00713 | -0.171 | 57.352
-3 | 0.477 | 0.00744 | -0.172 | 64.132
-2.5 | 0.546 | 0.00735 | -0.173 | 74.385
-2 | 0.615 | 0.00663 | -0.174 | 92.86
-1.5 | 0.683 | 0.00677 | -0.175 | 100.894
-1 | 0.748 | 0.00684 | -0.176 | 109.454
-0.5 | 0.816 | 0.00693 | -0.177 | 117.667
0 | 0.892 | 0.00689 | -0.178 | 129.506
0.5 | 0.959 | 0.00693 | -0.178 | 138.306
1 | 1.026 | 0.00751 | -0.179 | 136.596
1.5 | 1.093 | 0.00839 | -0.18 | 130.28
2 | 1.159 | 0.00882 | -0.18 | 131.43
2.5 | 1.225 | 0.00794 | -0.181 | 154.27
3 | 1.287 | 0.00841 | -0.181 | 152.978
3.5 | 1.347 | 0.00876 | -0.182 | 153.845
4 | 1.405 | 0.00944 | -0.182 | 148.817
4.5 | 1.459 | 0.01368 | -0.183 | 106.633
5 | 1.508 | 0.01551 | -0.183 | 97.223
5.5 | 1.551 | 0.01647 | -0.183 | 94.131
6 | 1.585 | 0.01769 | -0.184 | 89.587
6.5 | 1.589 | 0.02236 | -0.182 | 71.059
7 | 1.578 | 0.02443 | -0.181 | 64.6
7.5 | 1.538 | 0.02656 | -0.18 | 57.922
8 | 1.42 | 0.02956 | -0.178 | 48.035
8.5 | 0.812 | 0.07544 | -0.085 | 10.766
9 | 0.839 | 0.08073 | -0.085 | 10.389
9.5 | 0.865 | 0.08754 | -0.085 | 9.88
10 | 0.891 | 0.10214 | -0.085 | 8.725
10.5 | 0.919 | 0.10983 | -0.09 | 8.366
11 | 0.948 | 0.11349 | -0.096 | 8.35
11.5 | 0.972 | 0.10829 | -0.092 | 8.979

## 48. Re 1M Mach 0.50 (2)
BIGFOIL.COM POLAR EXPORT
fx63110
FX 63-110 |  |  |  | Cl Max: | 1.63 | at alpha= | 9.5 | deg
XFOIL ncrit=9 |  |  |  | L/D Max: | 133.446 | at alpha= | 2.5 | deg
Re: | 1000000 |  |  | Cd Min: | 0.25625 | at alpha= | -20 | deg
Mach: | 0.5 |  |  | Cl=0 at alpha= | -5.3957 | deg
|  |  |  | @ Cl=0.1, Cd= | 0.010138
|  |  |  | @ Cl=0.4, Cd= | 0.0077535
|  |  |  | @ Cl=0.6, Cd= | 0.0067604
alpha (deg) | Cl | Cd | Cm | Cl/Cd
-20 | -0.6152 | 0.25625 | 0.0128 | -2.4008
-19.5 | -0.5944 | 0.24807 | 0.0085 | -2.3961
-19 | -0.5744 | 0.23993 | 0.004 | -2.394
-18.5 | -0.5553 | 0.23199 | -0.0002 | -2.3936
-18 | -0.5352 | 0.2248 | -0.003 | -2.3808
-17.5 | -0.5153 | 0.21811 | -0.0061 | -2.3626
-17 | -0.4957 | 0.21111 | -0.0094 | -2.3481
-16.5 | -0.4767 | 0.20335 | -0.0128 | -2.3442
-16 | -0.4606 | 0.19489 | -0.017 | -2.3634
-15.5 | -0.4429 | 0.18753 | -0.0194 | -2.3618
-15 | -0.4244 | 0.18133 | -0.0214 | -2.3405
-14.5 | -0.407 | 0.17467 | -0.0238 | -2.3301
-14 | -0.3922 | 0.16679 | -0.0269 | -2.3515
-13.5 | -0.3813 | 0.15875 | -0.0302 | -2.4019
-13 | -0.3668 | 0.15165 | -0.0315 | -2.4187
-12.5 | -0.351 | 0.14579 | -0.0327 | -2.4076
-12 | -0.3377 | 0.13944 | -0.0341 | -2.4218
-11.5 | -0.3312 | 0.13134 | -0.0372 | -2.5217
-11 | -0.3246 | 0.12397 | -0.0392 | -2.6184
-10.5 | -0.3179 | 0.11688 | -0.0403 | -2.7199
-9.5 | -0.2789 | 0.10092 | -0.0495 | -2.7636
-9 | -0.2521 | 0.09124 | -0.059 | -2.763
-8.5 | -0.2251 | 0.0819 | -0.0686 | -2.7485
-7.5 | -0.1976 | 0.0571 | -0.0959 | -3.4606
-6.5 | -0.1354 | 0.02256 | -0.1595 | -6.0018
-6 | -0.0852 | 0.01524 | -0.1663 | -5.5906
-5.5 | -0.015 | 0.01226 | -0.1679 | -1.2235
-5 | 0.0569 | 0.01084 | -0.1682 | 5.2491
-4.5 | 0.1294 | 0.00966 | -0.1685 | 13.3954
-4 | 0.2023 | 0.00898 | -0.1689 | 22.5278
-3.5 | 0.2758 | 0.00835 | -0.1696 | 33.0299
-3 | 0.3478 | 0.008 | -0.17 | 43.475
-2.5 | 0.4198 | 0.00766 | -0.1705 | 54.8042
-2 | 0.4907 | 0.00744 | -0.171 | 65.9543
-1.5 | 0.5655 | 0.00679 | -0.1731 | 83.2842
-1 | 0.6354 | 0.00673 | -0.1733 | 94.4131
-0.5 | 0.7052 | 0.00667 | -0.1737 | 105.7271
0 | 0.7747 | 0.00668 | -0.1738 | 115.9731
0.5 | 0.8419 | 0.00684 | -0.1734 | 123.0848
1 | 0.9084 | 0.00708 | -0.1726 | 128.3051
1.5 | 0.9747 | 0.00737 | -0.1718 | 132.2524
2 | 1.0392 | 0.00779 | -0.1705 | 133.4018
2.5 | 1.1036 | 0.00827 | -0.1692 | 133.4462
3 | 1.1675 | 0.00882 | -0.1675 | 132.3696
3.5 | 1.231 | 0.00942 | -0.1656 | 130.6794
4 | 1.2916 | 0.01023 | -0.1632 | 126.2561
5 | 1.3973 | 0.01286 | -0.1556 | 108.6547
5.5 | 1.4437 | 0.01446 | -0.1506 | 99.8409
6 | 1.4838 | 0.01613 | -0.1444 | 91.9901
6.5 | 1.5191 | 0.01764 | -0.1372 | 86.1168
7 | 1.5438 | 0.01913 | -0.1284 | 80.7005
7.5 | 1.5729 | 0.02158 | -0.1215 | 72.8869
8 | 1.598 | 0.02465 | -0.1152 | 64.8276
8.5 | 1.6107 | 0.02908 | -0.1093 | 55.3886
9 | 1.6249 | 0.03404 | -0.1046 | 47.735
9.5 | 1.63 | 0.04034 | -0.101 | 40.4065
10 | 1.6254 | 0.04818 | -0.0986 | 33.736
10.5 | 1.6172 | 0.05715 | -0.0976 | 28.2975
11 | 1.6006 | 0.06794 | -0.0989 | 23.559
11.5 | 1.5743 | 0.08084 | -0.1022 | 19.4743
12 | 1.5433 | 0.09546 | -0.1081 | 16.167
12.5 | 1.5111 | 0.11118 | -0.116 | 13.5915
13 | 1.481 | 0.12747 | -0.1255 | 11.6184
13.5 | 1.4552 | 0.14379 | -0.136 | 10.1203
14 | 1.4298 | 0.16083 | -0.1478 | 8.8901
14.5 | 1.4004 | 0.17955 | -0.1615 | 7.7995

## 49. Re 2M Mach 0.00 (1)
BIGFOIL.COM POLAR EXPORT
fx63110
FX 63-110 |  |  |  | Cl Max: | 1.816 | at alpha= | 11 | deg
JavaFoil+Calcfoil stall+Eppler ext transition |  |  |  | L/D Max: | 180.837 | at alpha= | 3.5 | deg
Re: | 2000000 |  |  | Cd Min: | 0.00513 | at alpha= | -2.5 | deg
Mach: | 0 |  |  | Cl=0 at alpha= | -6.5877 | deg
|  |  |  | @ Cl=0.1, Cd= | 0.0064804
|  |  |  | @ Cl=0.4, Cd= | 0.0058521
|  |  |  | @ Cl=0.6, Cd= | 0.0052686
alpha (deg) | Cl | Cd | Cm | Cl/Cd
-20 | -0.499 | 0.17149 | -0.056 | -2.908
-19.5 | -0.51 | 0.16258 | -0.056 | -3.135
-19 | -0.52 | 0.15559 | -0.057 | -3.341
-18.5 | -0.529 | 0.14995 | -0.058 | -3.527
-18 | -0.536 | 0.1415 | -0.059 | -3.79
-17.5 | -0.542 | 0.13337 | -0.059 | -4.065
-17 | -0.546 | 0.12761 | -0.06 | -4.279
-16.5 | -0.549 | 0.12002 | -0.064 | -4.572
-16 | -0.549 | 0.11172 | -0.068 | -4.917
-15.5 | -0.547 | 0.10333 | -0.072 | -5.298
-15 | -0.543 | 0.09597 | -0.076 | -5.656
-14.5 | -0.534 | 0.08913 | -0.079 | -5.997
-14 | -0.522 | 0.08431 | -0.08 | -6.189
-13.5 | -0.507 | 0.07802 | -0.082 | -6.493
-13 | -0.488 | 0.07223 | -0.084 | -6.754
-12.5 | -0.469 | 0.06322 | -0.091 | -7.423
-12 | -0.465 | 0.03895 | -0.11 | -11.947
-11.5 | -0.451 | 0.02454 | -0.12 | -18.388
-11 | -0.422 | 0.01924 | -0.124 | -21.927
-10.5 | -0.387 | 0.01578 | -0.128 | -24.538
-10 | -0.349 | 0.01262 | -0.131 | -27.677
-9.5 | -0.306 | 0.01089 | -0.134 | -28.081
-9 | -0.257 | 0.00982 | -0.136 | -26.217
-8.5 | -0.208 | 0.00856 | -0.138 | -24.274
-8 | -0.156 | 0.00792 | -0.14 | -19.669
-7.5 | -0.102 | 0.0073 | -0.141 | -13.955
-7 | -0.047 | 0.00698 | -0.143 | -6.677
-6.5 | 0.01 | 0.00678 | -0.144 | 1.409
-6 | 0.066 | 0.00658 | -0.145 | 10.091
-5.5 | 0.124 | 0.00641 | -0.146 | 19.323
-5 | 0.182 | 0.00622 | -0.146 | 29.229
-4.5 | 0.24 | 0.006 | -0.147 | 39.98
-4 | 0.298 | 0.006 | -0.148 | 49.716
-3.5 | 0.358 | 0.00612 | -0.149 | 58.467
-3 | 0.416 | 0.00575 | -0.15 | 72.411
-2.5 | 0.476 | 0.00513 | -0.151 | 92.834
-2 | 0.534 | 0.00523 | -0.151 | 102.152
-1.5 | 0.593 | 0.00526 | -0.152 | 112.826
-1 | 0.65 | 0.00533 | -0.153 | 121.965
-0.5 | 0.708 | 0.00544 | -0.153 | 130.065
0 | 0.773 | 0.00554 | -0.154 | 139.685
0.5 | 0.832 | 0.00601 | -0.155 | 138.39
1 | 0.89 | 0.00632 | -0.155 | 140.768
1.5 | 0.949 | 0.00553 | -0.156 | 171.42
2 | 1.007 | 0.00686 | -0.156 | 146.739
2.5 | 1.064 | 0.00604 | -0.157 | 176.178
3 | 1.12 | 0.00628 | -0.157 | 178.276
3.5 | 1.176 | 0.0065 | -0.158 | 180.837
4 | 1.231 | 0.00704 | -0.158 | 174.806
4.5 | 1.284 | 0.00824 | -0.158 | 155.896
5 | 1.337 | 0.01024 | -0.159 | 130.538
5.5 | 1.388 | 0.01118 | -0.159 | 124.098
6 | 1.437 | 0.01154 | -0.159 | 124.504
6.5 | 1.485 | 0.01215 | -0.16 | 122.191
7 | 1.531 | 0.01243 | -0.16 | 123.176
7.5 | 1.575 | 0.01317 | -0.16 | 119.596
8 | 1.617 | 0.01371 | -0.16 | 117.949
8.5 | 1.657 | 0.01418 | -0.161 | 116.821
9 | 1.694 | 0.01746 | -0.161 | 97.028
9.5 | 1.728 | 0.01551 | -0.161 | 111.451
10 | 1.76 | 0.01624 | -0.161 | 108.407
10.5 | 1.789 | 0.02005 | -0.161 | 89.263
11 | 1.816 | 0.02116 | -0.161 | 85.788
11.5 | 1.809 | 0.02257 | -0.158 | 80.146
12 | 1.805 | 0.02395 | -0.157 | 75.356
12.5 | 1.791 | 0.02551 | -0.156 | 70.195
13 | 1.712 | 0.0357 | -0.149 | 47.943
13.5 | 1.744 | 0.0294 | -0.154 | 59.32
14 | 1.713 | 0.03116 | -0.154 | 54.971
14.5 | 1.676 | 0.03375 | -0.153 | 49.649
15 | 1.628 | 0.03783 | -0.151 | 43.045
15.5 | 1.581 | 0.04177 | -0.149 | 37.84
16 | 1.518 | 0.04935 | -0.146 | 30.764

## 50. Re 2M Mach 0.00 (2)
BIGFOIL.COM POLAR EXPORT
fx63110
FX 63-110 |  |  |  | Cl Max: | 1.9475 | at alpha= | 16 | deg
XFOIL ncrit=9 |  |  |  | L/D Max: | 147.364 | at alpha= | 2.5 | deg
Re: | 2000000 |  |  | Cd Min: | 0.11379 | at alpha= | 20 | deg
Mach: | 0 |  |  | Cl=0 at alpha= | -5.7687 | deg
|  |  |  | @ Cl=0.1, Cd= | 0.0069199
|  |  |  | @ Cl=0.4, Cd= | 0.0059781
|  |  |  | @ Cl=0.6, Cd= | 0.0052952
alpha (deg) | Cl | Cd | Cm | Cl/Cd
-15 | -1.0677 | 0.03717 | -0.0896 | -28.7248
-14.5 | -1.1002 | 0.02788 | -0.0967 | -39.462
-14 | -1.0562 | 0.02368 | -0.104 | -44.603
-13.5 | -0.9929 | 0.02103 | -0.1102 | -47.2135
-13 | -0.9271 | 0.01898 | -0.1154 | -48.8462
-12.5 | -0.8595 | 0.01756 | -0.1198 | -48.9465
-12 | -0.7983 | 0.01512 | -0.1239 | -52.7976
-11.5 | -0.7326 | 0.01391 | -0.1272 | -52.6671
-11 | -0.6643 | 0.01291 | -0.1307 | -51.4562
-10.5 | -0.5944 | 0.01178 | -0.1345 | -50.4584
-10 | -0.532 | 0.0109 | -0.1365 | -48.8073
-9.5 | -0.4659 | 0.01024 | -0.1389 | -45.498
-9 | -0.4026 | 0.00944 | -0.1408 | -42.6483
-8.5 | -0.327 | 0.00898 | -0.1451 | -36.4143
-8 | -0.2527 | 0.00842 | -0.1492 | -30.0119
-7.5 | -0.1963 | 0.00825 | -0.1493 | -23.7939
-7 | -0.14 | 0.00797 | -0.1493 | -17.5659
-6 | -0.0266 | 0.0075 | -0.1496 | -3.5467
-5.5 | 0.0309 | 0.00716 | -0.1499 | 4.3156
-5 | 0.0884 | 0.00695 | -0.1501 | 12.7194
-4.5 | 0.1462 | 0.0068 | -0.1503 | 21.5
-4 | 0.2047 | 0.00654 | -0.1508 | 31.2997
-3.5 | 0.2629 | 0.00638 | -0.1511 | 41.2069
-3 | 0.3215 | 0.00616 | -0.1516 | 52.1916
-2.5 | 0.3798 | 0.00603 | -0.1519 | 62.9851
-2 | 0.4382 | 0.00588 | -0.1524 | 74.5238
-1.5 | 0.499 | 0.00537 | -0.1537 | 92.9236
-1 | 0.5572 | 0.00531 | -0.1541 | 104.9341
-0.5 | 0.6149 | 0.00529 | -0.1543 | 116.2382
0 | 0.6724 | 0.00529 | -0.1546 | 127.1078
0.5 | 0.7297 | 0.00533 | -0.1548 | 136.9043
1 | 0.7864 | 0.00546 | -0.1548 | 144.0293
1.5 | 0.8415 | 0.00575 | -0.1545 | 146.3478
2.5 | 0.9505 | 0.00645 | -0.1538 | 147.3643
3 | 1.0044 | 0.00686 | -0.1534 | 146.414
3.5 | 1.0584 | 0.00723 | -0.153 | 146.39
4.5 | 1.1598 | 0.00867 | -0.1512 | 133.7716
5.5 | 1.2618 | 0.00995 | -0.1496 | 126.8141
6 | 1.3095 | 0.01092 | -0.1484 | 119.9176
6.5 | 1.3594 | 0.0116 | -0.1474 | 117.1897
7 | 1.4084 | 0.01231 | -0.1463 | 114.411
7.5 | 1.4499 | 0.01284 | -0.1436 | 112.9206
8 | 1.499 | 0.0135 | -0.1426 | 111.037
8.5 | 1.5461 | 0.0143 | -0.1412 | 108.1189
9 | 1.5938 | 0.01496 | -0.14 | 106.5374
9.5 | 1.6398 | 0.01569 | -0.1385 | 104.5124
10 | 1.6821 | 0.01667 | -0.1365 | 100.9058
10.5 | 1.7257 | 0.01741 | -0.1347 | 99.1212
11 | 1.7663 | 0.01826 | -0.1325 | 96.7306
11.5 | 1.7992 | 0.01934 | -0.1289 | 93.03
12 | 1.8276 | 0.02036 | -0.1246 | 89.7642
12.5 | 1.8509 | 0.02179 | -0.1199 | 84.9426
13 | 1.8744 | 0.02335 | -0.1156 | 80.2741
13.5 | 1.8924 | 0.02542 | -0.1111 | 74.4453
14 | 1.9098 | 0.02773 | -0.1072 | 68.8713
14.5 | 1.9208 | 0.03078 | -0.1032 | 62.4042
15 | 1.9335 | 0.03397 | -0.1001 | 56.9179
15.5 | 1.9431 | 0.03772 | -0.0974 | 51.5138
16 | 1.9475 | 0.04231 | -0.0951 | 46.0293
16.5 | 1.9441 | 0.04817 | -0.0934 | 40.3591
17 | 1.9451 | 0.05395 | -0.0926 | 36.0538
17.5 | 1.9443 | 0.06037 | -0.0925 | 32.2064
18 | 1.9375 | 0.06809 | -0.0933 | 28.455
18.5 | 1.9259 | 0.07704 | -0.0951 | 24.9987
19 | 1.9081 | 0.08752 | -0.098 | 21.8019
19.5 | 1.8839 | 0.09973 | -0.1025 | 18.89
20 | 1.8524 | 0.11379 | -0.1085 | 16.2791

## 51. Re 2M Mach 0.10 (1)
BIGFOIL.COM POLAR EXPORT
fx63110
FX 63-110 |  |  |  | Cl Max: | 1.802 | at alpha= | 11.5 | deg
JavaFoil+Calcfoil stall+Eppler ext transition |  |  |  | L/D Max: | 182.756 | at alpha= | 3.5 | deg
Re: | 2000000 |  |  | Cd Min: | 0.00513 | at alpha= | 0.5 | deg
Mach: | 0.1 |  |  | Cl=0 at alpha= | -6.5877 | deg
|  |  |  | @ Cl=0.1, Cd= | 0.0064242
|  |  |  | @ Cl=0.4, Cd= | 0.0061764
|  |  |  | @ Cl=0.6, Cd= | 0.0052663
alpha (deg) | Cl | Cd | Cm | Cl/Cd
-20 | -0.46 | 0.17771 | -0.056 | -2.589
-19.5 | -0.474 | 0.16713 | -0.056 | -2.835
-19 | -0.487 | 0.15919 | -0.057 | -3.058
-18.5 | -0.499 | 0.15282 | -0.058 | -3.263
-18 | -0.509 | 0.14298 | -0.059 | -3.56
-17.5 | -0.518 | 0.13665 | -0.059 | -3.789
-17 | -0.524 | 0.12819 | -0.06 | -4.091
-16.5 | -0.529 | 0.12183 | -0.061 | -4.342
-16 | -0.532 | 0.11396 | -0.066 | -4.67
-15.5 | -0.533 | 0.10697 | -0.07 | -4.979
-15 | -0.531 | 0.09857 | -0.074 | -5.383
-14.5 | -0.524 | 0.09047 | -0.077 | -5.797
-14 | -0.515 | 0.0847 | -0.08 | -6.081
-13.5 | -0.502 | 0.07839 | -0.083 | -6.401
-13 | -0.484 | 0.07321 | -0.084 | -6.606
-12.5 | -0.466 | 0.06424 | -0.09 | -7.254
-12 | -0.457 | 0.04504 | -0.106 | -10.144
-11.5 | -0.437 | 0.03395 | -0.114 | -12.881
-11 | -0.42 | 0.02025 | -0.124 | -20.758
-10.5 | -0.387 | 0.01604 | -0.128 | -24.144
-10 | -0.349 | 0.01299 | -0.131 | -26.892
-9.5 | -0.306 | 0.01112 | -0.134 | -27.543
-9 | -0.258 | 0.01001 | -0.136 | -25.762
-8.5 | -0.208 | 0.00865 | -0.139 | -24.088
-8 | -0.156 | 0.00804 | -0.14 | -19.401
-7.5 | -0.102 | 0.00737 | -0.142 | -13.886
-7 | -0.047 | 0.00706 | -0.143 | -6.628
-6.5 | 0.01 | 0.00675 | -0.144 | 1.422
-6 | 0.067 | 0.00654 | -0.145 | 10.198
-5.5 | 0.124 | 0.00634 | -0.146 | 19.622
-5 | 0.183 | 0.00618 | -0.147 | 29.561
-4.5 | 0.241 | 0.00608 | -0.148 | 39.655
-4 | 0.3 | 0.00593 | -0.149 | 50.57
-3.5 | 0.359 | 0.0061 | -0.15 | 58.926
-3 | 0.418 | 0.00621 | -0.151 | 67.328
-2.5 | 0.478 | 0.00567 | -0.151 | 84.415
-2 | 0.537 | 0.00522 | -0.152 | 102.928
-1.5 | 0.596 | 0.00526 | -0.153 | 113.272
-1 | 0.653 | 0.00535 | -0.154 | 121.978
-0.5 | 0.712 | 0.0054 | -0.154 | 131.675
0 | 0.777 | 0.00554 | -0.155 | 140.287
0.5 | 0.836 | 0.00513 | -0.155 | 163.1
1 | 0.895 | 0.00629 | -0.156 | 142.327
1.5 | 0.953 | 0.00556 | -0.156 | 171.596
2 | 1.012 | 0.00685 | -0.157 | 147.644
2.5 | 1.069 | 0.006 | -0.157 | 178.259
3 | 1.126 | 0.00625 | -0.158 | 180.055
3.5 | 1.182 | 0.00647 | -0.158 | 182.756
4 | 1.236 | 0.00702 | -0.159 | 176.135
4.5 | 1.29 | 0.00825 | -0.159 | 156.37
5 | 1.343 | 0.01034 | -0.159 | 129.902
5.5 | 1.394 | 0.0112 | -0.16 | 124.396
6 | 1.443 | 0.01155 | -0.16 | 124.911
6.5 | 1.491 | 0.01219 | -0.16 | 122.285
7 | 1.537 | 0.01244 | -0.161 | 123.538
7.5 | 1.581 | 0.01321 | -0.161 | 119.651
8 | 1.622 | 0.01359 | -0.161 | 119.355
8.5 | 1.661 | 0.01422 | -0.162 | 116.838
9 | 1.698 | 0.01764 | -0.162 | 96.255
9.5 | 1.731 | 0.01558 | -0.162 | 111.118
10 | 1.762 | 0.01632 | -0.162 | 107.945
10.5 | 1.79 | 0.02029 | -0.162 | 88.208
11 | 1.793 | 0.02155 | -0.16 | 83.196
11.5 | 1.802 | 0.02306 | -0.159 | 78.166
12 | 1.796 | 0.02445 | -0.157 | 73.468
12.5 | 1.778 | 0.02606 | -0.157 | 68.252
13 | 1.633 | 0.04784 | -0.141 | 34.129
13.5 | 1.722 | 0.03024 | -0.155 | 56.939
14 | 1.686 | 0.03231 | -0.154 | 52.189
14.5 | 1.642 | 0.03529 | -0.153 | 46.531
15 | 1.591 | 0.03902 | -0.151 | 40.773
15.5 | 1.531 | 0.0454 | -0.149 | 33.715
16 | 1.458 | 0.05491 | -0.144 | 26.555
16.5 | 1.375 | 0.07026 | -0.138 | 19.575

## 52. Re 2M Mach 0.10 (2)
BIGFOIL.COM POLAR EXPORT
fx63110
FX 63-110 |  |  |  | Cl Max: | 1.9367 | at alpha= | 15.5 | deg
XFOIL ncrit=9 |  |  |  | L/D Max: | 147.257 | at alpha= | 2.5 | deg
Re: | 2000000 |  |  | Cd Min: | 0.21906 | at alpha= | -19 | deg
Mach: | 0.1 |  |  | Cl=0 at alpha= | -5.7587 | deg
|  |  |  | @ Cl=0.1, Cd= | 0.0069467
|  |  |  | @ Cl=0.4, Cd= | 0.0059989
|  |  |  | @ Cl=0.6, Cd= | 0.00532
alpha (deg) | Cl | Cd | Cm | Cl/Cd
-19 | -0.5426 | 0.21906 | 0.0036 | -2.4769
-18.5 | -0.5271 | 0.21313 | 0.0007 | -2.4731
-18 | -0.5122 | 0.20676 | -0.0022 | -2.4773
-17.5 | -0.5004 | 0.19778 | -0.0057 | -2.5301
-17 | -0.4906 | 0.18989 | -0.0086 | -2.5836
-16.5 | -0.4756 | 0.18457 | -0.0108 | -2.5768
-16 | -0.4608 | 0.17918 | -0.013 | -2.5717
-15.5 | -0.4478 | 0.17306 | -0.0153 | -2.5875
-14.5 | -1.0171 | 0.04019 | -0.0872 | -25.3073
-14 | -1.0654 | 0.02911 | -0.0952 | -36.5991
-13.5 | -1.0041 | 0.02369 | -0.1081 | -42.385
-13 | -0.9385 | 0.02065 | -0.115 | -45.4479
-12.5 | -0.8702 | 0.01861 | -0.1203 | -46.7598
-12 | -0.8084 | 0.01614 | -0.1243 | -50.0867
-11.5 | -0.7417 | 0.0145 | -0.1281 | -51.1517
-11 | -0.6724 | 0.01333 | -0.1317 | -50.4426
-10.5 | -0.6016 | 0.01238 | -0.1353 | -48.5945
-10 | -0.5388 | 0.01113 | -0.1374 | -48.4097
-9.5 | -0.4712 | 0.01039 | -0.14 | -45.3513
-9 | -0.4073 | 0.00958 | -0.1418 | -42.5157
-8.5 | -0.3296 | 0.00906 | -0.1464 | -36.3797
-8 | -0.256 | 0.00852 | -0.1501 | -30.0469
-7.5 | -0.1993 | 0.00832 | -0.1501 | -23.9543
-7 | -0.1428 | 0.0082 | -0.1499 | -17.4146
-6.5 | -0.0852 | 0.00773 | -0.1502 | -11.022
-6 | -0.0279 | 0.00753 | -0.1503 | -3.7052
-5.5 | 0.0299 | 0.00721 | -0.1505 | 4.147
-5 | 0.0879 | 0.00698 | -0.1508 | 12.5931
-4.5 | 0.1461 | 0.00682 | -0.151 | 21.4223
-4 | 0.2051 | 0.00656 | -0.1514 | 31.2652
-3.5 | 0.2637 | 0.00641 | -0.1517 | 41.1388
-3 | 0.3227 | 0.00618 | -0.1522 | 52.2168
-2.5 | 0.3814 | 0.00604 | -0.1526 | 63.1457
-2 | 0.4402 | 0.00591 | -0.153 | 74.4839
-1.5 | 0.5014 | 0.00539 | -0.1544 | 93.0241
-1 | 0.56 | 0.00532 | -0.1548 | 105.2632
-0.5 | 0.6181 | 0.00532 | -0.155 | 116.1842
0 | 0.676 | 0.00531 | -0.1553 | 127.307
0.5 | 0.7337 | 0.00535 | -0.1555 | 137.1402
1 | 0.7907 | 0.00549 | -0.1555 | 144.0255
1.5 | 0.8462 | 0.00577 | -0.1552 | 146.6551
2 | 0.9011 | 0.00612 | -0.1548 | 147.2386
2.5 | 0.9557 | 0.00649 | -0.1544 | 147.2573
3 | 1.0101 | 0.00689 | -0.154 | 146.6038
3.5 | 1.0644 | 0.00728 | -0.1535 | 146.2088
4 | 1.1167 | 0.00788 | -0.1528 | 141.7132
4.5 | 1.1664 | 0.00873 | -0.1517 | 133.6082
5 | 1.2176 | 0.00941 | -0.1508 | 129.3943
5.5 | 1.2689 | 0.01005 | -0.15 | 126.2587
6 | 1.3167 | 0.01105 | -0.1486 | 119.1584
6.5 | 1.3673 | 0.0117 | -0.1476 | 116.8632
7 | 1.4164 | 0.01244 | -0.1465 | 113.8585
7.5 | 1.4581 | 0.01298 | -0.1436 | 112.3344
8 | 1.5077 | 0.01365 | -0.1425 | 110.4542
8.5 | 1.5547 | 0.0145 | -0.141 | 107.2207
9 | 1.6029 | 0.01514 | -0.1397 | 105.8719
9.5 | 1.6488 | 0.01592 | -0.138 | 103.5678
10 | 1.6908 | 0.01694 | -0.1357 | 99.8111
10.5 | 1.7345 | 0.01767 | -0.1338 | 98.1607
11 | 1.7736 | 0.01863 | -0.1311 | 95.2013
11.5 | 1.8035 | 0.01969 | -0.1267 | 91.5947
12 | 1.8305 | 0.02088 | -0.1222 | 87.6676
12.5 | 1.8542 | 0.02241 | -0.1175 | 82.7398
13 | 1.8749 | 0.02428 | -0.1129 | 77.2199
13.5 | 1.8933 | 0.02648 | -0.1086 | 71.4992
14 | 1.9077 | 0.02921 | -0.1045 | 65.3098
14.5 | 1.9186 | 0.03252 | -0.1009 | 58.9975
15 | 1.9303 | 0.03603 | -0.0979 | 53.5748
15.5 | 1.9367 | 0.04039 | -0.0954 | 47.95
16 | 1.9358 | 0.04588 | -0.0933 | 42.1927
16.5 | 1.9347 | 0.05188 | -0.0922 | 37.2918
17 | 1.9335 | 0.05834 | -0.0919 | 33.1419
17.5 | 1.929 | 0.0657 | -0.0924 | 29.3607
18 | 1.9173 | 0.07465 | -0.094 | 25.6839
18.5 | 1.9004 | 0.08498 | -0.0967 | 22.3629
19 | 1.876 | 0.09722 | -0.101 | 19.2964
19.5 | 1.8436 | 0.11148 | -0.1071 | 16.5375
20 | 1.807 | 0.1271 | -0.1149 | 14.2172

## 53. Re 2M Mach 0.25 (1)
BIGFOIL.COM POLAR EXPORT
fx63110
FX 63-110 |  |  |  | Cl Max: | 1.762 | at alpha= | 10 | deg
JavaFoil+Calcfoil stall+Eppler ext transition |  |  |  | L/D Max: | 180.949 | at alpha= | 3.5 | deg
Re: | 2000000 |  |  | Cd Min: | 0.0053 | at alpha= | -2 | deg
Mach: | 0.25 |  |  | Cl=0 at alpha= | -6.5862 | deg
|  |  |  | @ Cl=0.1, Cd= | 0.0065853
|  |  |  | @ Cl=0.4, Cd= | 0.0062051
|  |  |  | @ Cl=0.6, Cd= | 0.005356
alpha (deg) | Cl | Cd | Cm | Cl/Cd
-18.5 | -0.202 | 0.17775 | -0.057 | -1.137
-18 | -0.25 | 0.16732 | -0.058 | -1.494
-17.5 | -0.291 | 0.16018 | -0.058 | -1.817
-17 | -0.328 | 0.15127 | -0.058 | -2.165
-16.5 | -0.36 | 0.13997 | -0.059 | -2.571
-16 | -0.388 | 0.13055 | -0.061 | -2.971
-15.5 | -0.411 | 0.12189 | -0.062 | -3.371
-15 | -0.429 | 0.11219 | -0.063 | -3.823
-14.5 | -0.441 | 0.10435 | -0.064 | -4.229
-14 | -0.448 | 0.09743 | -0.065 | -4.598
-13.5 | -0.449 | 0.09099 | -0.066 | -4.931
-13 | -0.446 | 0.08207 | -0.077 | -5.44
-12.5 | -0.438 | 0.07308 | -0.084 | -5.991
-12 | -0.42 | 0.06958 | -0.083 | -6.043
-11.5 | -0.4 | 0.06252 | -0.089 | -6.404
-11 | -0.391 | 0.04059 | -0.111 | -9.634
-10.5 | -0.378 | 0.02241 | -0.126 | -16.855
-10 | -0.344 | 0.01761 | -0.131 | -19.54
-9.5 | -0.306 | 0.01322 | -0.135 | -23.171
-9 | -0.26 | 0.01111 | -0.138 | -23.415
-8.5 | -0.21 | 0.00965 | -0.141 | -21.811
-8 | -0.158 | 0.00863 | -0.143 | -18.346
-7.5 | -0.104 | 0.00791 | -0.145 | -13.147
-7 | -0.048 | 0.00729 | -0.147 | -6.56
-6.5 | 0.01 | 0.00696 | -0.148 | 1.41
-6 | 0.068 | 0.00674 | -0.149 | 10.128
-5.5 | 0.128 | 0.00645 | -0.15 | 19.776
-5 | 0.187 | 0.00625 | -0.151 | 29.944
-4.5 | 0.247 | 0.00607 | -0.152 | 40.792
-4 | 0.308 | 0.00605 | -0.153 | 50.891
-3.5 | 0.369 | 0.0062 | -0.154 | 59.454
-3 | 0.43 | 0.00621 | -0.155 | 69.154
-2.5 | 0.491 | 0.00575 | -0.156 | 85.532
-2 | 0.552 | 0.0053 | -0.156 | 104.176
-1.5 | 0.612 | 0.00537 | -0.157 | 113.995
-1 | 0.671 | 0.00543 | -0.158 | 123.625
-0.5 | 0.731 | 0.00551 | -0.158 | 132.677
0 | 0.798 | 0.00574 | -0.159 | 139.015
0.5 | 0.859 | 0.00636 | -0.16 | 135.102
1 | 0.919 | 0.00644 | -0.16 | 142.654
1.5 | 0.979 | 0.00678 | -0.161 | 144.475
2 | 1.039 | 0.00708 | -0.161 | 146.788
2.5 | 1.098 | 0.00619 | -0.162 | 177.487
3 | 1.156 | 0.00646 | -0.162 | 179.067
3.5 | 1.213 | 0.0067 | -0.163 | 180.949
4 | 1.269 | 0.0073 | -0.163 | 173.673
4.5 | 1.323 | 0.01015 | -0.163 | 130.388
5 | 1.376 | 0.00919 | -0.164 | 149.783
5.5 | 1.427 | 0.0117 | -0.164 | 121.954
6 | 1.476 | 0.0121 | -0.165 | 121.972
6.5 | 1.523 | 0.0128 | -0.165 | 118.939
7 | 1.567 | 0.01326 | -0.165 | 118.192
7.5 | 1.608 | 0.01388 | -0.165 | 115.903
8 | 1.647 | 0.01455 | -0.166 | 113.144
8.5 | 1.681 | 0.01803 | -0.166 | 93.251
9 | 1.712 | 0.01895 | -0.166 | 90.361
9.5 | 1.739 | 0.01689 | -0.166 | 102.951
10 | 1.762 | 0.02127 | -0.167 | 82.854
10.5 | 1.751 | 0.02264 | -0.164 | 77.339
11 | 1.752 | 0.02431 | -0.163 | 72.096
11.5 | 1.751 | 0.02618 | -0.162 | 66.886
12 | 1.723 | 0.02809 | -0.16 | 61.35
12.5 | 1.675 | 0.03068 | -0.159 | 54.584
13 | 1.363 | 0.09759 | -0.078 | 13.963
13.5 | 1.541 | 0.03723 | -0.155 | 41.394
14 | 1.45 | 0.04355 | -0.153 | 33.301
14.5 | 1.318 | 0.06202 | -0.143 | 21.253
15 | 1.159 | 0.09938 | -0.12 | 11.661

## 54. Re 2M Mach 0.25 (2)
BIGFOIL.COM POLAR EXPORT
fx63110
FX 63-110 |  |  |  | Cl Max: | 1.8949 | at alpha= | 14.5 | deg
XFOIL ncrit=9 |  |  |  | L/D Max: | 148.18 | at alpha= | 2.5 | deg
Re: | 2000000 |  |  | Cd Min: | 0.18756 | at alpha= | -16.5 | deg
Mach: | 0.25 |  |  | Cl=0 at alpha= | -5.6995 | deg
|  |  |  | @ Cl=0.1, Cd= | 0.0070969
|  |  |  | @ Cl=0.4, Cd= | 0.0061044
|  |  |  | @ Cl=0.6, Cd= | 0.0054119
alpha (deg) | Cl | Cd | Cm | Cl/Cd
-16.5 | -0.4754 | 0.18756 | -0.011 | -2.5347
-16 | -0.4597 | 0.18214 | -0.0133 | -2.5239
-15.5 | -0.4456 | 0.17599 | -0.0156 | -2.532
-15 | -0.4355 | 0.16761 | -0.0185 | -2.5983
-14.5 | -0.4255 | 0.16015 | -0.0208 | -2.6569
-14 | -0.4168 | 0.15245 | -0.0231 | -2.734
-13.5 | -0.4075 | 0.14612 | -0.0247 | -2.7888
-13 | -0.4029 | 0.13778 | -0.0271 | -2.9242
-12 | -0.7057 | 0.06434 | -0.0658 | -10.9683
-11.5 | -0.7832 | 0.02745 | -0.1167 | -28.5319
-11 | -0.7181 | 0.01858 | -0.1336 | -38.6491
-10.5 | -0.642 | 0.01553 | -0.1398 | -41.3393
-10 | -0.5777 | 0.01361 | -0.1417 | -42.4467
-9.5 | -0.5024 | 0.01181 | -0.1455 | -42.5402
-8.5 | -0.3448 | 0.00968 | -0.1533 | -35.6198
-8 | -0.2761 | 0.00927 | -0.1547 | -29.7843
-7.5 | -0.2165 | 0.00876 | -0.1546 | -24.7146
-7 | -0.1565 | 0.00848 | -0.1543 | -18.4552
-6.5 | -0.0961 | 0.00805 | -0.1544 | -11.9379
-6 | -0.036 | 0.00776 | -0.1544 | -4.6392
-5.5 | 0.0239 | 0.00759 | -0.1542 | 3.1489
-5 | 0.0853 | 0.00715 | -0.1547 | 11.9301
-4.5 | 0.1462 | 0.00693 | -0.1549 | 21.0967
-4 | 0.2074 | 0.00668 | -0.1552 | 31.0479
-3.5 | 0.2682 | 0.00652 | -0.1555 | 41.135
-3 | 0.3294 | 0.00632 | -0.1559 | 52.1203
-2.5 | 0.3905 | 0.00612 | -0.1564 | 63.8072
-2 | 0.4513 | 0.00602 | -0.1567 | 74.9668
-1.5 | 0.5148 | 0.00551 | -0.1581 | 93.4301
-1 | 0.5756 | 0.00542 | -0.1586 | 106.1993
-0.5 | 0.6359 | 0.0054 | -0.1588 | 117.7593
0 | 0.6955 | 0.00544 | -0.159 | 127.8493
0.5 | 0.7554 | 0.00545 | -0.1593 | 138.6055
1 | 0.8144 | 0.0056 | -0.1592 | 145.4286
1.5 | 0.8717 | 0.00592 | -0.1588 | 147.2466
2 | 0.9284 | 0.00629 | -0.1583 | 147.5994
2.5 | 0.9854 | 0.00665 | -0.1579 | 148.1805
3 | 1.0416 | 0.00708 | -0.1573 | 147.1186
3.5 | 1.0978 | 0.0075 | -0.1567 | 146.3733
4 | 1.1507 | 0.00825 | -0.1555 | 139.4788
4.5 | 1.2025 | 0.00911 | -0.1542 | 131.9978
5 | 1.2557 | 0.00981 | -0.153 | 128.002
5.5 | 1.3074 | 0.01064 | -0.1516 | 122.8759
6 | 1.3572 | 0.01164 | -0.1499 | 116.5979
6.5 | 1.4097 | 0.01234 | -0.1485 | 114.2382
7 | 1.4596 | 0.01324 | -0.1467 | 110.2417
7.5 | 1.5043 | 0.01367 | -0.1435 | 110.0439
8 | 1.5539 | 0.01454 | -0.1415 | 106.8707
8.5 | 1.6029 | 0.01538 | -0.1394 | 104.2198
9 | 1.6503 | 0.01625 | -0.1369 | 101.5569
9.5 | 1.6918 | 0.01745 | -0.1336 | 96.9513
10 | 1.7336 | 0.01833 | -0.1302 | 94.5772
10.5 | 1.7645 | 0.01951 | -0.125 | 90.4408
11 | 1.7941 | 0.02085 | -0.1199 | 86.048
11.5 | 1.8188 | 0.02264 | -0.1146 | 80.3357
12 | 1.8427 | 0.02467 | -0.1098 | 74.694
12.5 | 1.8599 | 0.02742 | -0.1049 | 67.8301
13 | 1.8751 | 0.03062 | -0.1007 | 61.2378
13.5 | 1.8839 | 0.03475 | -0.0968 | 54.2129
14 | 1.8926 | 0.03927 | -0.0938 | 48.1946
14.5 | 1.8949 | 0.04484 | -0.0915 | 42.2591
15 | 1.8865 | 0.05217 | -0.0902 | 36.1606
15.5 | 1.8806 | 0.05987 | -0.09 | 31.4114
16 | 1.8699 | 0.06883 | -0.091 | 27.1669
16.5 | 1.854 | 0.07924 | -0.0934 | 23.3973
17 | 1.8304 | 0.09154 | -0.0975 | 19.9956
17.5 | 1.803 | 0.10519 | -0.1031 | 17.1404
18 | 1.7694 | 0.12043 | -0.1105 | 14.6924
18.5 | 1.7333 | 0.1366 | -0.1194 | 12.6889
19 | 1.6951 | 0.15375 | -0.13 | 11.025
19.5 | 1.6579 | 0.17119 | -0.1418 | 9.6846

## 55. Re 2M Mach 0.50 (1)
BIGFOIL.COM POLAR EXPORT
fx63110
FX 63-110 |  |  |  | Cl Max: | 1.608 | at alpha= | 7 | deg
JavaFoil+Calcfoil stall+Eppler ext transition |  |  |  | L/D Max: | 174.951 | at alpha= | 2.5 | deg
Re: | 2000000 |  |  | Cd Min: | 0.00574 | at alpha= | 0 | deg
Mach: | 0.5 |  |  | Cl=0 at alpha= | -6.5902 | deg
|  |  |  | @ Cl=0.1, Cd= | 0.0077242
|  |  |  | @ Cl=0.4, Cd= | 0.0063873
|  |  |  | @ Cl=0.6, Cd= | 0.0060138
alpha (deg) | Cl | Cd | Cm | Cl/Cd
-20 | -0.716 | 0.17274 | -0.083 | -4.143
-19.5 | -0.69 | 0.16961 | -0.084 | -4.066
-19 | -0.664 | 0.16487 | -0.084 | -4.026
-18.5 | -0.638 | 0.16084 | -0.085 | -3.964
-18 | -0.612 | 0.15666 | -0.086 | -3.903
-17.5 | -0.585 | 0.15231 | -0.086 | -3.843
-17 | -0.559 | 0.14389 | -0.087 | -3.886
-16.5 | -0.533 | 0.13776 | -0.088 | -3.867
-16 | -0.506 | 0.13816 | -0.088 | -3.664
-15.5 | -0.48 | 0.13382 | -0.089 | -3.585
-15 | -0.453 | 0.12705 | -0.089 | -3.568
-14.5 | -0.426 | 0.11549 | -0.089 | -3.691
-14 | -0.397 | 0.11139 | -0.082 | -3.566
-13.5 | -0.369 | 0.10741 | -0.072 | -3.434
-13 | -0.342 | 0.10516 | -0.071 | -3.255
-12.5 | -0.316 | 0.10033 | -0.07 | -3.147
-12 | -0.289 | 0.09669 | -0.071 | -2.992
-11.5 | -0.263 | 0.09341 | -0.071 | -2.813
-11 | -0.236 | 0.09004 | -0.072 | -2.624
-10.5 | -0.21 | 0.08713 | -0.072 | -2.406
-10 | -0.183 | 0.08453 | -0.073 | -2.165
-9.5 | -0.213 | 0.06649 | -0.071 | -3.198
-9 | -0.21 | 0.05717 | -0.076 | -3.673
-8.5 | -0.179 | 0.0524 | -0.078 | -3.412
-8 | -0.15 | 0.02564 | -0.137 | -5.861
-7.5 | -0.107 | 0.01216 | -0.155 | -8.822
-7 | -0.05 | 0.01011 | -0.159 | -4.989
-6.5 | 0.011 | 0.00881 | -0.162 | 1.195
-6 | 0.074 | 0.008 | -0.164 | 9.28
-5.5 | 0.14 | 0.0073 | -0.166 | 19.179
-5 | 0.207 | 0.00686 | -0.168 | 30.156
-4.5 | 0.274 | 0.00662 | -0.169 | 41.421
-4 | 0.342 | 0.00637 | -0.17 | 53.603
-3.5 | 0.409 | 0.00639 | -0.171 | 64.053
-3 | 0.478 | 0.00658 | -0.172 | 72.613
-2.5 | 0.547 | 0.00649 | -0.173 | 84.389
-2 | 0.616 | 0.00587 | -0.175 | 105.01
-1.5 | 0.684 | 0.00594 | -0.175 | 115.218
-1 | 0.749 | 0.00588 | -0.176 | 127.471
-0.5 | 0.816 | 0.0061 | -0.177 | 133.754
0 | 0.892 | 0.00574 | -0.178 | 155.26
0.5 | 0.959 | 0.0071 | -0.178 | 135.06
1 | 1.026 | 0.00624 | -0.179 | 164.494
1.5 | 1.093 | 0.00632 | -0.18 | 172.869
2 | 1.159 | 0.00795 | -0.18 | 145.791
2.5 | 1.225 | 0.007 | -0.181 | 174.951
3 | 1.287 | 0.00754 | -0.181 | 170.754
3.5 | 1.347 | 0.00796 | -0.182 | 169.339
4 | 1.405 | 0.00979 | -0.182 | 143.499
4.5 | 1.459 | 0.01201 | -0.183 | 121.478
5 | 1.508 | 0.01366 | -0.183 | 110.439
5.5 | 1.551 | 0.01453 | -0.183 | 106.736
6 | 1.585 | 0.01557 | -0.184 | 101.775
6.5 | 1.606 | 0.01651 | -0.184 | 97.257
7 | 1.608 | 0.02126 | -0.185 | 75.63
7.5 | 1.552 | 0.02303 | -0.182 | 67.413
8 | 1.435 | 0.02572 | -0.18 | 55.803
8.5 | 0.813 | 0.06713 | -0.088 | 12.107
9 | 0.839 | 0.07302 | -0.088 | 11.495
9.5 | 0.866 | 0.07949 | -0.089 | 10.893
10 | 0.892 | 0.08893 | -0.089 | 10.034
10.5 | 0.922 | 0.09651 | -0.097 | 9.549
11 | 0.951 | 0.10118 | -0.103 | 9.402
11.5 | 0.973 | 0.09533 | -0.093 | 10.202
12 | 0.999 | 0.10121 | -0.095 | 9.874

## 56. Re 2M Mach 0.50 (2)
BIGFOIL.COM POLAR EXPORT
fx63110
FX 63-110 |  |  |  | Cl Max: | 1.7409 | at alpha= | 9.5 | deg
XFOIL ncrit=9 |  |  |  | L/D Max: | 151.15 | at alpha= | 2.5 | deg
Re: | 2000000 |  |  | Cd Min: | 0.25473 | at alpha= | -20 | deg
Mach: | 0.5 |  |  | Cl=0 at alpha= | -5.4403 | deg
|  |  |  | @ Cl=0.1, Cd= | 0.0081634
|  |  |  | @ Cl=0.4, Cd= | 0.0066693
|  |  |  | @ Cl=0.6, Cd= | 0.0060922
alpha (deg) | Cl | Cd | Cm | Cl/Cd
-20 | -0.6192 | 0.25473 | 0.0137 | -2.4308
-19.5 | -0.5986 | 0.24793 | 0.0098 | -2.4144
-19 | -0.5782 | 0.24063 | 0.006 | -2.4029
-18.5 | -0.558 | 0.23326 | 0.0023 | -2.3922
-18 | -0.5383 | 0.22497 | -0.0015 | -2.3928
-17.5 | -0.5196 | 0.21688 | -0.0052 | -2.3958
-17 | -0.5016 | 0.20887 | -0.0087 | -2.4015
-16.5 | -0.4842 | 0.20124 | -0.0117 | -2.4061
-16 | -0.4651 | 0.1951 | -0.0143 | -2.3839
-15.5 | -0.4469 | 0.18835 | -0.017 | -2.3727
-15 | -0.4313 | 0.17997 | -0.0202 | -2.3965
-14.5 | -0.4163 | 0.17219 | -0.023 | -2.4177
-14 | -0.4019 | 0.16462 | -0.0255 | -2.4414
-13.5 | -0.3887 | 0.15719 | -0.0276 | -2.4728
-13 | -0.3747 | 0.15082 | -0.0291 | -2.4844
-12.5 | -0.364 | 0.14324 | -0.0312 | -2.5412
-12 | -0.355 | 0.13562 | -0.0331 | -2.6176
-11.5 | -0.348 | 0.12781 | -0.035 | -2.7228
-11 | -0.332 | 0.11801 | -0.0412 | -2.8133
-10.5 | -0.3053 | 0.10933 | -0.0489 | -2.7925
-10 | -0.2779 | 0.10065 | -0.057 | -2.7611
-9.5 | -0.2588 | 0.09085 | -0.0653 | -2.8487
-8.5 | -0.2397 | 0.07028 | -0.0828 | -3.4106
-8 | -0.1912 | 0.05439 | -0.1116 | -3.5154
-7.5 | -0.1985 | 0.03272 | -0.1466 | -6.0666
-7 | -0.2179 | 0.01795 | -0.1661 | -12.1393
-6.5 | -0.1578 | 0.01213 | -0.1707 | -13.0091
-6 | -0.0836 | 0.01013 | -0.1713 | -8.2527
-5.5 | -0.0088 | 0.00895 | -0.1713 | -0.98324
-4 | 0.2125 | 0.00735 | -0.1714 | 28.9116
-3.5 | 0.2852 | 0.00701 | -0.1717 | 40.6847
-3 | 0.3569 | 0.00679 | -0.1719 | 52.5626
-2.5 | 0.4283 | 0.00659 | -0.1723 | 64.9924
-2 | 0.4996 | 0.00639 | -0.1728 | 78.1847
-1.5 | 0.57 | 0.00629 | -0.1732 | 90.62
-1 | 0.6443 | 0.0058 | -0.175 | 111.0862
-0.5 | 0.714 | 0.00579 | -0.1752 | 123.3161
0 | 0.7825 | 0.00588 | -0.1752 | 133.0782
0.5 | 0.8508 | 0.00602 | -0.1751 | 141.3289
1 | 0.9184 | 0.00623 | -0.1748 | 147.4157
1.5 | 0.9843 | 0.00661 | -0.1741 | 148.9107
2 | 1.0507 | 0.00699 | -0.1732 | 150.3147
2.5 | 1.117 | 0.00739 | -0.1721 | 151.1502
3 | 1.1821 | 0.00791 | -0.1707 | 149.4437
3.5 | 1.2427 | 0.00876 | -0.1685 | 141.8607
4 | 1.2995 | 0.0099 | -0.1655 | 131.2626
4.5 | 1.3599 | 0.01078 | -0.1627 | 126.1503
5 | 1.4127 | 0.01214 | -0.1587 | 116.3674
5.5 | 1.469 | 0.01322 | -0.1549 | 111.1195
6 | 1.5218 | 0.01443 | -0.1502 | 105.4608
6.5 | 1.5714 | 0.01557 | -0.1447 | 100.9249
7 | 1.615 | 0.01678 | -0.138 | 96.2455
7.5 | 1.6533 | 0.01839 | -0.131 | 89.9021
8 | 1.6759 | 0.02037 | -0.1222 | 82.273
8.5 | 1.7063 | 0.02304 | -0.1154 | 74.0582
9 | 1.7242 | 0.02699 | -0.1089 | 63.8829
9.5 | 1.7409 | 0.03168 | -0.1034 | 54.9527
10 | 1.7409 | 0.03837 | -0.0989 | 45.3714
10.5 | 1.7236 | 0.04741 | -0.0962 | 36.3552
11 | 1.7 | 0.05815 | -0.0959 | 29.2347
11.5 | 1.6725 | 0.07049 | -0.098 | 23.7268
12 | 1.6346 | 0.08528 | -0.1032 | 19.1674
12.5 | 1.5965 | 0.10126 | -0.1106 | 15.7663
13 | 1.5614 | 0.11771 | -0.1195 | 13.2648
14 | 1.5039 | 0.15085 | -0.1404 | 9.9695
14.5 | 1.4821 | 0.16711 | -0.1516 | 8.869

## 57. Re 3M Mach 0.00 (1)
BIGFOIL.COM POLAR EXPORT
fx63110
FX 63-110 |  |  |  | Cl Max: | 1.839 | at alpha= | 11.5 | deg
JavaFoil+Calcfoil stall+Eppler ext transition |  |  |  | L/D Max: | 187.244 | at alpha= | 3 | deg
Re: | 3000000 |  |  | Cd Min: | 0.00461 | at alpha= | -1.5 | deg
Mach: | 0 |  |  | Cl=0 at alpha= | -6.5877 | deg
|  |  |  | @ Cl=0.1, Cd= | 0.0062321
|  |  |  | @ Cl=0.4, Cd= | 0.0054472
|  |  |  | @ Cl=0.6, Cd= | 0.0047046
alpha (deg) | Cl | Cd | Cm | Cl/Cd
-20 | -0.499 | 0.16773 | -0.056 | -2.974
-19.5 | -0.51 | 0.15937 | -0.057 | -3.2
-19 | -0.52 | 0.15278 | -0.058 | -3.404
-18.5 | -0.529 | 0.1447 | -0.058 | -3.656
-18 | -0.537 | 0.13782 | -0.062 | -3.9
-17.5 | -0.544 | 0.12972 | -0.065 | -4.196
-17 | -0.549 | 0.12135 | -0.068 | -4.526
-16.5 | -0.552 | 0.11559 | -0.07 | -4.772
-16 | -0.552 | 0.10699 | -0.073 | -5.157
-15.5 | -0.55 | 0.09989 | -0.076 | -5.503
-15 | -0.544 | 0.0927 | -0.078 | -5.869
-14.5 | -0.536 | 0.08618 | -0.08 | -6.214
-14 | -0.524 | 0.0807 | -0.083 | -6.489
-13.5 | -0.51 | 0.07289 | -0.087 | -6.999
-13 | -0.504 | 0.05454 | -0.1 | -9.249
-12.5 | -0.497 | 0.03696 | -0.112 | -13.46
-12 | -0.487 | 0.02349 | -0.121 | -20.717
-11.5 | -0.46 | 0.01895 | -0.124 | -24.269
-11 | -0.428 | 0.01541 | -0.127 | -27.806
-10.5 | -0.393 | 0.01265 | -0.13 | -31.062
-10 | -0.352 | 0.01082 | -0.133 | -32.571
-9.5 | -0.308 | 0.00948 | -0.135 | -32.499
-9 | -0.259 | 0.00896 | -0.137 | -28.942
-8.5 | -0.209 | 0.00767 | -0.139 | -27.272
-8 | -0.156 | 0.00762 | -0.141 | -20.529
-7.5 | -0.102 | 0.00682 | -0.142 | -14.979
-7 | -0.047 | 0.0066 | -0.143 | -7.069
-6.5 | 0.01 | 0.00667 | -0.144 | 1.433
-6 | 0.067 | 0.00607 | -0.145 | 10.955
-5.5 | 0.124 | 0.00635 | -0.146 | 19.515
-5 | 0.182 | 0.00622 | -0.147 | 29.243
-4.5 | 0.24 | 0.00621 | -0.148 | 38.717
-4 | 0.299 | 0.00568 | -0.148 | 52.635
-3.5 | 0.358 | 0.00544 | -0.149 | 65.757
-3 | 0.416 | 0.00545 | -0.15 | 76.366
-2.5 | 0.476 | 0.00533 | -0.151 | 89.29
-2 | 0.534 | 0.0052 | -0.151 | 102.846
-1.5 | 0.593 | 0.00461 | -0.152 | 128.632
-1 | 0.65 | 0.00538 | -0.153 | 120.723
-0.5 | 0.708 | 0.00483 | -0.153 | 146.751
0 | 0.773 | 0.00587 | -0.154 | 131.647
0.5 | 0.832 | 0.00523 | -0.155 | 159.033
1 | 0.89 | 0.00626 | -0.155 | 142.287
1.5 | 0.949 | 0.00643 | -0.156 | 147.424
2 | 1.007 | 0.00651 | -0.156 | 154.663
2.5 | 1.064 | 0.00585 | -0.157 | 181.828
3 | 1.12 | 0.00598 | -0.157 | 187.244
3.5 | 1.176 | 0.00632 | -0.158 | 185.998
4 | 1.231 | 0.00736 | -0.158 | 167.25
4.5 | 1.284 | 0.00917 | -0.158 | 140
5 | 1.337 | 0.00824 | -0.159 | 162.272
5.5 | 1.388 | 0.01028 | -0.159 | 135.02
6 | 1.437 | 0.01074 | -0.159 | 133.797
6.5 | 1.485 | 0.0112 | -0.16 | 132.539
7 | 1.531 | 0.01181 | -0.16 | 129.644
7.5 | 1.575 | 0.0123 | -0.16 | 128.054
8 | 1.617 | 0.0126 | -0.161 | 128.37
8.5 | 1.657 | 0.01334 | -0.161 | 124.196
9 | 1.694 | 0.01632 | -0.161 | 103.804
9.5 | 1.728 | 0.01443 | -0.161 | 119.793
10 | 1.76 | 0.0151 | -0.161 | 116.617
10.5 | 1.789 | 0.01859 | -0.161 | 96.255
11 | 1.816 | 0.01955 | -0.161 | 92.874
11.5 | 1.839 | 0.02051 | -0.161 | 89.662
12 | 1.818 | 0.02169 | -0.159 | 83.827
12.5 | 1.8 | 0.0231 | -0.158 | 77.915
13 | 1.759 | 0.02814 | -0.155 | 62.526
13.5 | 1.755 | 0.02648 | -0.156 | 66.268
14 | 1.725 | 0.02792 | -0.155 | 61.796
14.5 | 1.688 | 0.03024 | -0.154 | 55.83
15 | 1.643 | 0.03346 | -0.153 | 49.103
15.5 | 1.595 | 0.03673 | -0.151 | 43.432
16 | 1.537 | 0.04245 | -0.149 | 36.222
16.5 | 1.475 | 0.04978 | -0.146 | 29.633

## 58. Re 3M Mach 0.00 (2)
BIGFOIL.COM POLAR EXPORT
fx63110
FX 63-110 |  |  |  | Cl Max: | 2.0091 | at alpha= | 16.5 | deg
XFOIL ncrit=9 |  |  |  | L/D Max: | 152.727 | at alpha= | 3 | deg
Re: | 3000000 |  |  | Cd Min: | 0.23071 | at alpha= | -20 | deg
Mach: | 0 |  |  | Cl=0 at alpha= | -5.7873 | deg
|  |  |  | @ Cl=0.1, Cd= | 0.0063431
|  |  |  | @ Cl=0.4, Cd= | 0.0056008
|  |  |  | @ Cl=0.6, Cd= | 0.0050377
alpha (deg) | Cl | Cd | Cm | Cl/Cd
-20 | -0.5741 | 0.23071 | 0.0107 | -2.4884
-19.5 | -0.5594 | 0.22394 | 0.0074 | -2.498
-18 | -0.5224 | 0.20124 | -0.0022 | -2.5959
-17.5 | -0.5064 | 0.19637 | -0.0047 | -2.5788
-17 | -0.4914 | 0.19102 | -0.0071 | -2.5725
-16.5 | -0.4771 | 0.18524 | -0.0096 | -2.5756
-16 | -1.1572 | 0.03638 | -0.0934 | -31.8087
-15.5 | -1.1934 | 0.02839 | -0.097 | -42.0359
-15 | -1.1435 | 0.02361 | -0.1076 | -48.4329
-14.5 | -1.0839 | 0.02119 | -0.113 | -51.1515
-14 | -1.0218 | 0.01824 | -0.1192 | -56.0197
-13.5 | -0.9567 | 0.01626 | -0.1239 | -58.8376
-13 | -0.8953 | 0.01487 | -0.1268 | -60.2085
-12.5 | -0.8346 | 0.01375 | -0.129 | -60.6982
-12 | -0.7702 | 0.01282 | -0.1317 | -60.078
-11.5 | -0.7037 | 0.01174 | -0.1349 | -59.9404
-11 | -0.6354 | 0.01074 | -0.1383 | -59.162
-10.5 | -0.5656 | 0.01 | -0.1417 | -56.56
-10 | -0.5102 | 0.00935 | -0.1419 | -54.5668
-9.5 | -0.4412 | 0.00863 | -0.145 | -51.124
-9 | -0.366 | 0.00815 | -0.1493 | -44.908
-8.5 | -0.3079 | 0.00784 | -0.1498 | -39.273
-8 | -0.2523 | 0.00766 | -0.1497 | -32.9373
-7.5 | -0.1956 | 0.00732 | -0.1499 | -26.7213
-7 | -0.1389 | 0.00714 | -0.1499 | -19.4538
-6.5 | -0.082 | 0.00695 | -0.1501 | -11.7986
-6 | -0.0245 | 0.00671 | -0.1503 | -3.6513
-5.5 | 0.0331 | 0.00657 | -0.1505 | 5.0381
-5 | 0.0913 | 0.00637 | -0.1509 | 14.3328
-4.5 | 0.1495 | 0.00619 | -0.1512 | 24.1519
-4 | 0.2075 | 0.00608 | -0.1515 | 34.1283
-3.5 | 0.266 | 0.00592 | -0.1519 | 44.9324
-3 | 0.3245 | 0.00577 | -0.1523 | 56.2392
-2.5 | 0.383 | 0.00563 | -0.1527 | 68.0284
-2 | 0.4413 | 0.00553 | -0.1531 | 79.8011
-1.5 | 0.5007 | 0.00529 | -0.1538 | 94.6503
-1 | 0.5603 | 0.00501 | -0.1547 | 111.8363
-0.5 | 0.6176 | 0.00505 | -0.1549 | 122.297
0 | 0.6749 | 0.0051 | -0.1551 | 132.3333
0.5 | 0.7325 | 0.00513 | -0.1554 | 142.7875
1 | 0.7887 | 0.00529 | -0.1554 | 149.0926
1.5 | 0.8437 | 0.00561 | -0.1552 | 150.3922
2 | 0.899 | 0.00589 | -0.1549 | 152.6316
2.5 | 0.9536 | 0.00625 | -0.1546 | 152.576
3 | 1.008 | 0.0066 | -0.1543 | 152.7273
3.5 | 1.0604 | 0.00717 | -0.1536 | 147.894
4 | 1.1115 | 0.00786 | -0.1528 | 141.4122
4.5 | 1.1633 | 0.00846 | -0.1521 | 137.5059
5 | 1.2155 | 0.00899 | -0.1515 | 135.2058
6 | 1.3159 | 0.01043 | -0.1496 | 126.1649
6.5 | 1.3673 | 0.01097 | -0.1489 | 124.6399
7 | 1.4161 | 0.01175 | -0.1478 | 120.5191
7.5 | 1.4667 | 0.01229 | -0.147 | 119.3409
8 | 1.5156 | 0.01267 | -0.1459 | 119.6212
8.5 | 1.562 | 0.01309 | -0.1441 | 119.3277
9 | 1.61 | 0.01376 | -0.143 | 117.0058
9.5 | 1.657 | 0.01446 | -0.1416 | 114.592
10 | 1.7042 | 0.01506 | -0.1404 | 113.1607
10.5 | 1.7485 | 0.01584 | -0.1387 | 110.3851
11 | 1.7914 | 0.01664 | -0.1368 | 107.6562
11.5 | 1.8315 | 0.01752 | -0.1344 | 104.5377
12 | 1.867 | 0.01852 | -0.1313 | 100.8099
12.5 | 1.8903 | 0.01975 | -0.1261 | 95.7114
13 | 1.9139 | 0.02107 | -0.1213 | 90.8353
13.5 | 1.9329 | 0.02284 | -0.1164 | 84.6278
14 | 1.9532 | 0.02467 | -0.1121 | 79.1731
14.5 | 1.9682 | 0.02707 | -0.1078 | 72.7078
15 | 1.9795 | 0.03002 | -0.1038 | 65.9394
15.5 | 1.9939 | 0.03299 | -0.1007 | 60.4395
16 | 2.0037 | 0.03661 | -0.0979 | 54.7309
16.5 | 2.0091 | 0.04098 | -0.0955 | 49.0264
17 | 2.0087 | 0.04635 | -0.0937 | 43.3376
17.5 | 2.0067 | 0.05234 | -0.0927 | 38.3397
18 | 2.006 | 0.05861 | -0.0924 | 34.2262
18.5 | 2.0018 | 0.06577 | -0.0929 | 30.4364
19 | 1.9921 | 0.0742 | -0.0943 | 26.8477
19.5 | 1.9778 | 0.08381 | -0.0968 | 23.5986
20 | 1.9575 | 0.09498 | -0.1004 | 20.6096

## 59. Re 3M Mach 0.10 (1)
BIGFOIL.COM POLAR EXPORT
fx63110
FX 63-110 |  |  |  | Cl Max: | 1.836 | at alpha= | 11.5 | deg
JavaFoil+Calcfoil stall+Eppler ext transition |  |  |  | L/D Max: | 188.716 | at alpha= | 3 | deg
Re: | 3000000 |  |  | Cd Min: | 0.00459 | at alpha= | -1.5 | deg
Mach: | 0.1 |  |  | Cl=0 at alpha= | -6.5877 | deg
|  |  |  | @ Cl=0.1, Cd= | 0.0063107
|  |  |  | @ Cl=0.4, Cd= | 0.0054095
|  |  |  | @ Cl=0.6, Cd= | 0.0046475
alpha (deg) | Cl | Cd | Cm | Cl/Cd
-20 | -0.46 | 0.17196 | -0.056 | -2.677
-19.5 | -0.474 | 0.16238 | -0.057 | -2.919
-19 | -0.487 | 0.15522 | -0.058 | -3.137
-18.5 | -0.499 | 0.14934 | -0.058 | -3.34
-18 | -0.509 | 0.14051 | -0.059 | -3.624
-17.5 | -0.518 | 0.13234 | -0.06 | -3.914
-17 | -0.526 | 0.12563 | -0.065 | -4.186
-16.5 | -0.532 | 0.1173 | -0.069 | -4.533
-16 | -0.535 | 0.10959 | -0.072 | -4.881
-15.5 | -0.535 | 0.1025 | -0.074 | -5.218
-15 | -0.533 | 0.09312 | -0.078 | -5.723
-14.5 | -0.526 | 0.08832 | -0.08 | -5.953
-14 | -0.516 | 0.08192 | -0.082 | -6.301
-13.5 | -0.505 | 0.07319 | -0.087 | -6.9
-13 | -0.491 | 0.06386 | -0.093 | -7.697
-12.5 | -0.489 | 0.04161 | -0.109 | -11.763
-12 | -0.482 | 0.02522 | -0.12 | -19.131
-11.5 | -0.455 | 0.02132 | -0.123 | -21.346
-11 | -0.427 | 0.01602 | -0.127 | -26.679
-10.5 | -0.392 | 0.01324 | -0.13 | -29.609
-10 | -0.353 | 0.01107 | -0.133 | -31.855
-9.5 | -0.309 | 0.00967 | -0.135 | -31.907
-9 | -0.26 | 0.00913 | -0.137 | -28.459
-8.5 | -0.21 | 0.0078 | -0.14 | -26.881
-8 | -0.157 | 0.00771 | -0.141 | -20.357
-7.5 | -0.102 | 0.00689 | -0.142 | -14.869
-7 | -0.047 | 0.00656 | -0.143 | -7.147
-6.5 | 0.01 | 0.00677 | -0.144 | 1.419
-6 | 0.067 | 0.00614 | -0.145 | 10.87
-5.5 | 0.125 | 0.00644 | -0.146 | 19.325
-5 | 0.183 | 0.00631 | -0.147 | 28.959
-4.5 | 0.241 | 0.0063 | -0.148 | 38.328
-4 | 0.3 | 0.00563 | -0.149 | 53.326
-3.5 | 0.359 | 0.00543 | -0.15 | 66.245
-3 | 0.419 | 0.0054 | -0.151 | 77.527
-2.5 | 0.478 | 0.00534 | -0.152 | 89.491
-2 | 0.537 | 0.00521 | -0.152 | 103.13
-1.5 | 0.596 | 0.00459 | -0.153 | 129.665
-1 | 0.653 | 0.00541 | -0.153 | 120.706
-0.5 | 0.712 | 0.0048 | -0.154 | 148.269
0 | 0.777 | 0.00502 | -0.155 | 154.814
0.5 | 0.836 | 0.0061 | -0.155 | 137.058
1 | 0.895 | 0.00629 | -0.156 | 142.351
1.5 | 0.953 | 0.00646 | -0.156 | 147.453
2 | 1.012 | 0.00656 | -0.157 | 154.224
2.5 | 1.069 | 0.00588 | -0.157 | 182.032
3 | 1.126 | 0.00597 | -0.158 | 188.716
3.5 | 1.182 | 0.00628 | -0.158 | 188.12
4 | 1.236 | 0.00733 | -0.159 | 168.741
4.5 | 1.29 | 0.00927 | -0.159 | 139.206
5 | 1.343 | 0.00831 | -0.16 | 161.615
5.5 | 1.394 | 0.01027 | -0.16 | 135.657
6 | 1.443 | 0.01075 | -0.16 | 134.311
6.5 | 1.491 | 0.01123 | -0.16 | 132.749
7 | 1.537 | 0.01184 | -0.161 | 129.786
7.5 | 1.581 | 0.01234 | -0.161 | 128.098
8 | 1.622 | 0.01264 | -0.161 | 128.382
8.5 | 1.661 | 0.01339 | -0.161 | 124.059
9 | 1.698 | 0.01661 | -0.162 | 102.199
9.5 | 1.731 | 0.0145 | -0.162 | 119.371
10 | 1.762 | 0.01518 | -0.162 | 116.066
10.5 | 1.79 | 0.01884 | -0.162 | 95.01
11 | 1.815 | 0.01983 | -0.162 | 91.499
11.5 | 1.836 | 0.02088 | -0.162 | 87.946
12 | 1.808 | 0.02216 | -0.159 | 81.611
12.5 | 1.788 | 0.02364 | -0.158 | 75.669
13 | 1.739 | 0.0293 | -0.155 | 59.359
13.5 | 1.734 | 0.02724 | -0.156 | 63.648
14 | 1.698 | 0.02906 | -0.156 | 58.446
14.5 | 1.656 | 0.03128 | -0.154 | 52.951
15 | 1.604 | 0.03479 | -0.153 | 46.103
15.5 | 1.547 | 0.03926 | -0.151 | 39.406
16 | 1.481 | 0.04628 | -0.148 | 31.999
16.5 | 1.408 | 0.05599 | -0.144 | 25.152

## 60. Re 3M Mach 0.10 (2)
BIGFOIL.COM POLAR EXPORT
fx63110
FX 63-110 |  |  |  | Cl Max: | 1.9988 | at alpha= | 16.5 | deg
XFOIL ncrit=9 |  |  |  | L/D Max: | 152.951 | at alpha= | 2.5 | deg
Re: | 3000000 |  |  | Cd Min: | 0.17779 | at alpha= | -18.5 | deg
Mach: | 0.1 |  |  | Cl=0 at alpha= | -5.778 | deg
|  |  |  | @ Cl=0.1, Cd= | 0.0063703
|  |  |  | @ Cl=0.4, Cd= | 0.0056166
|  |  |  | @ Cl=0.6, Cd= | 0.0050491
alpha (deg) | Cl | Cd | Cm | Cl/Cd
-18.5 | -0.3495 | 0.17779 | -0.0192 | -1.9658
-18 | -0.34 | 0.17431 | -0.0207 | -1.9505
-17.5 | -0.3316 | 0.17067 | -0.0221 | -1.9429
-15.5 | -1.091 | 0.04171 | -0.0895 | -26.1568
-15 | -1.1565 | 0.03007 | -0.0956 | -38.4603
-14.5 | -1.0962 | 0.02372 | -0.1114 | -46.2142
-14 | -1.0338 | 0.021 | -0.1175 | -49.2286
-13.5 | -0.9693 | 0.01769 | -0.1242 | -54.7937
-13 | -0.9072 | 0.01578 | -0.1277 | -57.4905
-12.5 | -0.8457 | 0.0144 | -0.1301 | -58.7292
-12 | -0.7803 | 0.01329 | -0.1329 | -58.7133
-11.5 | -0.7127 | 0.01232 | -0.1359 | -57.849
-11 | -0.6432 | 0.01106 | -0.1395 | -58.1555
-10 | -0.5165 | 0.00956 | -0.143 | -54.0272
-9.5 | -0.4471 | 0.00876 | -0.146 | -51.0388
-9 | -0.3696 | 0.00822 | -0.1505 | -44.9635
-8.5 | -0.3121 | 0.00792 | -0.1507 | -39.4066
-8 | -0.2557 | 0.00771 | -0.1506 | -33.1647
-7.5 | -0.1986 | 0.00738 | -0.1507 | -26.9106
-7 | -0.1413 | 0.00718 | -0.1507 | -19.6797
-6.5 | -0.0839 | 0.00705 | -0.1508 | -11.9007
-6 | -0.0258 | 0.00674 | -0.1511 | -3.8279
-5.5 | 0.0323 | 0.00659 | -0.1513 | 4.9014
-5 | 0.0908 | 0.0064 | -0.1516 | 14.1875
-4.5 | 0.1496 | 0.00621 | -0.1519 | 24.0902
-4 | 0.2081 | 0.00609 | -0.1522 | 34.1708
-3.5 | 0.2669 | 0.00594 | -0.1525 | 44.9327
-3 | 0.3258 | 0.00579 | -0.1529 | 56.2694
-2.5 | 0.3847 | 0.00564 | -0.1534 | 68.2092
-2 | 0.4435 | 0.00555 | -0.1538 | 79.9099
-1 | 0.5632 | 0.00503 | -0.1554 | 111.9682
-0.5 | 0.6209 | 0.00506 | -0.1556 | 122.7075
0 | 0.6786 | 0.00511 | -0.1558 | 132.7984
1 | 0.7931 | 0.00531 | -0.1561 | 149.3597
1.5 | 0.8484 | 0.00563 | -0.1558 | 150.6927
2 | 0.904 | 0.00592 | -0.1556 | 152.7027
2.5 | 0.959 | 0.00627 | -0.1553 | 152.9506
3 | 1.0138 | 0.00663 | -0.1549 | 152.911
3.5 | 1.0665 | 0.0072 | -0.1542 | 148.125
4 | 1.1178 | 0.00792 | -0.1533 | 141.1364
5 | 1.2224 | 0.00907 | -0.1519 | 134.774
5.5 | 1.2718 | 0.00994 | -0.1507 | 127.9477
6 | 1.3237 | 0.0105 | -0.15 | 126.0667
6.5 | 1.3749 | 0.01111 | -0.1491 | 123.7534
7 | 1.4245 | 0.01185 | -0.148 | 120.211
7.5 | 1.4755 | 0.01241 | -0.1471 | 118.8961
8 | 1.5259 | 0.01281 | -0.1461 | 119.1179
8.5 | 1.5715 | 0.01323 | -0.144 | 118.7831
9 | 1.6195 | 0.01394 | -0.1427 | 116.1765
9.5 | 1.6672 | 0.01462 | -0.1413 | 114.0356
10 | 1.7144 | 0.01527 | -0.1398 | 112.2724
10.5 | 1.758 | 0.01614 | -0.1378 | 108.9219
11 | 1.8014 | 0.01691 | -0.1357 | 106.5287
11.5 | 1.8396 | 0.01793 | -0.1329 | 102.599
12 | 1.8706 | 0.01895 | -0.1287 | 98.7124
12.5 | 1.8941 | 0.02025 | -0.1235 | 93.5358
13 | 1.9154 | 0.02185 | -0.1184 | 87.6613
13.5 | 1.9356 | 0.02367 | -0.1137 | 81.7744
14 | 1.9532 | 0.02585 | -0.1092 | 75.559
14.5 | 1.9653 | 0.02869 | -0.1048 | 68.5012
15 | 1.9794 | 0.03165 | -0.1013 | 62.5403
15.5 | 1.9909 | 0.03511 | -0.0983 | 56.7046
16 | 1.9979 | 0.03931 | -0.0956 | 50.8242
16.5 | 1.9988 | 0.04449 | -0.0935 | 44.9269
17 | 1.9968 | 0.05046 | -0.0922 | 39.5719
17.5 | 1.9972 | 0.05657 | -0.0917 | 35.3049
18 | 1.9925 | 0.06382 | -0.092 | 31.2206
18.5 | 1.9837 | 0.07211 | -0.0932 | 27.5094
19 | 1.9689 | 0.08188 | -0.0955 | 24.0462
19.5 | 1.9493 | 0.09291 | -0.099 | 20.9805
20 | 1.9242 | 0.10545 | -0.1039 | 18.2475

## 61. Re 3M Mach 0.25 (1)
BIGFOIL.COM POLAR EXPORT
fx63110
FX 63-110 |  |  |  | Cl Max: | 1.78 | at alpha= | 10.5 | deg
JavaFoil+Calcfoil stall+Eppler ext transition |  |  |  | L/D Max: | 187.613 | at alpha= | 3 | deg
Re: | 3000000 |  |  | Cd Min: | 0.00457 | at alpha= | -1.5 | deg
Mach: | 0.25 |  |  | Cl=0 at alpha= | -6.5862 | deg
|  |  |  | @ Cl=0.1, Cd= | 0.006154
|  |  |  | @ Cl=0.4, Cd= | 0.0058538
|  |  |  | @ Cl=0.6, Cd= | 0.004698
alpha (deg) | Cl | Cd | Cm | Cl/Cd
-18.5 | -0.202 | 0.16947 | -0.058 | -1.193
-18 | -0.25 | 0.16216 | -0.059 | -1.542
-17.5 | -0.291 | 0.15547 | -0.059 | -1.873
-17 | -0.328 | 0.14737 | -0.059 | -2.224
-16.5 | -0.36 | 0.13578 | -0.06 | -2.652
-16 | -0.388 | 0.12676 | -0.062 | -3.061
-15.5 | -0.411 | 0.11661 | -0.063 | -3.525
-15 | -0.429 | 0.10873 | -0.064 | -3.945
-14.5 | -0.441 | 0.1016 | -0.065 | -4.345
-14 | -0.45 | 0.09324 | -0.072 | -4.823
-13.5 | -0.452 | 0.08575 | -0.077 | -5.272
-13 | -0.449 | 0.0779 | -0.082 | -5.76
-12.5 | -0.44 | 0.06995 | -0.088 | -6.291
-12 | -0.428 | 0.06027 | -0.095 | -7.098
-11.5 | -0.427 | 0.03613 | -0.116 | -11.81
-11 | -0.414 | 0.02218 | -0.126 | -18.672
-10.5 | -0.386 | 0.01696 | -0.131 | -22.748
-10 | -0.35 | 0.01357 | -0.134 | -25.821
-9.5 | -0.309 | 0.01129 | -0.137 | -27.406
-9 | -0.262 | 0.01003 | -0.14 | -26.129
-8.5 | -0.212 | 0.00875 | -0.142 | -24.2
-8 | -0.159 | 0.00816 | -0.144 | -19.524
-7.5 | -0.105 | 0.00711 | -0.146 | -14.72
-7 | -0.048 | 0.00677 | -0.147 | -7.08
-6.5 | 0.01 | 0.00655 | -0.148 | 1.499
-6 | 0.068 | 0.00625 | -0.149 | 10.949
-5.5 | 0.128 | 0.00607 | -0.15 | 21.043
-5 | 0.187 | 0.0059 | -0.151 | 31.759
-4.5 | 0.248 | 0.00628 | -0.152 | 39.46
-4 | 0.308 | 0.0057 | -0.153 | 54.094
-3.5 | 0.369 | 0.00593 | -0.154 | 62.209
-3 | 0.43 | 0.00578 | -0.155 | 74.408
-2.5 | 0.491 | 0.00543 | -0.156 | 90.561
-2 | 0.552 | 0.00521 | -0.156 | 105.917
-1.5 | 0.612 | 0.00457 | -0.157 | 133.805
-1 | 0.671 | 0.00556 | -0.158 | 120.579
-0.5 | 0.731 | 0.00492 | -0.158 | 148.471
0 | 0.798 | 0.006 | -0.159 | 133.076
0.5 | 0.859 | 0.00525 | -0.16 | 163.525
1 | 0.919 | 0.00646 | -0.16 | 142.289
1.5 | 0.979 | 0.00665 | -0.161 | 147.219
2 | 1.039 | 0.00562 | -0.161 | 184.974
2.5 | 1.098 | 0.00602 | -0.162 | 182.473
3 | 1.156 | 0.00616 | -0.162 | 187.613
3.5 | 1.213 | 0.00649 | -0.163 | 186.799
4 | 1.269 | 0.00765 | -0.163 | 165.848
4.5 | 1.323 | 0.00821 | -0.164 | 161.19
5 | 1.376 | 0.00964 | -0.164 | 142.691
5.5 | 1.427 | 0.01076 | -0.164 | 132.589
6 | 1.476 | 0.01128 | -0.165 | 130.887
6.5 | 1.523 | 0.01183 | -0.165 | 128.769
7 | 1.567 | 0.01248 | -0.165 | 125.579
7.5 | 1.608 | 0.01307 | -0.165 | 123.025
8 | 1.647 | 0.01349 | -0.166 | 122.039
8.5 | 1.681 | 0.01699 | -0.166 | 98.969
9 | 1.712 | 0.0178 | -0.166 | 96.171
9.5 | 1.739 | 0.01569 | -0.166 | 110.829
10 | 1.762 | 0.01645 | -0.167 | 107.086
10.5 | 1.78 | 0.02063 | -0.167 | 86.262
11 | 1.765 | 0.02213 | -0.164 | 79.741
11.5 | 1.761 | 0.02393 | -0.163 | 73.612
12 | 1.734 | 0.02545 | -0.162 | 68.129
12.5 | 1.686 | 0.02756 | -0.161 | 61.173
13 | 1.378 | 0.08999 | -0.098 | 15.315
13.5 | 1.557 | 0.03269 | -0.158 | 47.643
14 | 1.468 | 0.03794 | -0.155 | 38.706
14.5 | 1.359 | 0.04773 | -0.151 | 28.479
15 | 1.211 | 0.07278 | -0.138 | 16.645
15.5 | 1.047 | 0.12078 | -0.104 | 8.67

## 62. Re 3M Mach 0.25 (2)
BIGFOIL.COM POLAR EXPORT
fx63110
FX 63-110 |  |  |  | Cl Max: | 1.9564 | at alpha= | 15 | deg
XFOIL ncrit=9 |  |  |  | L/D Max: | 155.063 | at alpha= | 2.5 | deg
Re: | 3000000 |  |  | Cd Min: | 0.16824 | at alpha= | 20 | deg
Mach: | 0.25 |  |  | Cl=0 at alpha= | -5.7246 | deg
|  |  |  | @ Cl=0.1, Cd= | 0.0065305
|  |  |  | @ Cl=0.4, Cd= | 0.0057514
|  |  |  | @ Cl=0.6, Cd= | 0.0052408
alpha (deg) | Cl | Cd | Cm | Cl/Cd
-15.5 | -0.3122 | 0.15414 | -0.0276 | -2.0254
-15 | -0.4474 | 0.16508 | -0.0175 | -2.7102
-14.5 | -0.4368 | 0.15804 | -0.0198 | -2.7639
-14 | -0.4335 | 0.14873 | -0.0226 | -2.9147
-13.5 | -0.4628 | 0.13116 | -0.0284 | -3.5285
-13 | -0.6714 | 0.08247 | -0.0562 | -8.1411
-12.5 | -0.8836 | 0.03242 | -0.1086 | -27.2548
-12 | -0.8346 | 0.01983 | -0.1344 | -42.0877
-11.5 | -0.764 | 0.01649 | -0.1402 | -46.3311
-11 | -0.6892 | 0.01409 | -0.1448 | -48.9141
-10.5 | -0.6242 | 0.0125 | -0.1463 | -49.936
-10 | -0.5523 | 0.01082 | -0.1492 | -51.0444
-9.5 | -0.4762 | 0.00981 | -0.1522 | -48.5423
-9 | -0.3945 | 0.00893 | -0.1565 | -44.1769
-8.5 | -0.3358 | 0.00854 | -0.1559 | -39.3208
-8 | -0.2762 | 0.00811 | -0.1555 | -34.0567
-7.5 | -0.2156 | 0.0078 | -0.1553 | -27.641
-7 | -0.1546 | 0.00743 | -0.1553 | -20.8075
-6.5 | -0.0942 | 0.00723 | -0.1552 | -13.029
-6 | -0.0336 | 0.00695 | -0.1552 | -4.8345
-5.5 | 0.0274 | 0.00674 | -0.1554 | 4.0653
-5 | 0.0883 | 0.00658 | -0.1555 | 13.4195
-4.5 | 0.1498 | 0.00632 | -0.1558 | 23.7025
-4 | 0.2107 | 0.00618 | -0.1561 | 34.0939
-3.5 | 0.2718 | 0.00604 | -0.1564 | 45
-3 | 0.3328 | 0.0059 | -0.1567 | 56.4068
-2 | 0.4549 | 0.00563 | -0.1575 | 80.7993
-1.5 | 0.5161 | 0.0055 | -0.158 | 93.8364
-0.5 | 0.6391 | 0.00512 | -0.1595 | 124.8242
0 | 0.6987 | 0.00519 | -0.1597 | 134.6243
0.5 | 0.7582 | 0.00527 | -0.1598 | 143.871
1 | 0.8168 | 0.00545 | -0.1598 | 149.8716
1.5 | 0.8741 | 0.00578 | -0.1595 | 151.2284
2 | 0.932 | 0.00605 | -0.1592 | 154.0496
2.5 | 0.9893 | 0.00638 | -0.1589 | 155.0627
3 | 1.0456 | 0.00681 | -0.1583 | 153.5389
3.5 | 1.0995 | 0.00747 | -0.1573 | 147.1888
4 | 1.1527 | 0.00821 | -0.1562 | 140.4019
4.5 | 1.2071 | 0.00882 | -0.1553 | 136.8594
5 | 1.2606 | 0.00951 | -0.1541 | 132.5552
5.5 | 1.3119 | 0.0104 | -0.1526 | 126.1442
6.5 | 1.4179 | 0.01178 | -0.15 | 120.365
7 | 1.4711 | 0.01242 | -0.1487 | 118.4461
7.5 | 1.5237 | 0.01308 | -0.1472 | 116.4908
8 | 1.5773 | 0.01356 | -0.1458 | 116.3201
8.5 | 1.6226 | 0.01409 | -0.1427 | 115.1597
9 | 1.6717 | 0.01492 | -0.1405 | 112.0442
9.5 | 1.7207 | 0.01567 | -0.1383 | 109.8086
10 | 1.7648 | 0.01668 | -0.1352 | 105.8034
10.5 | 1.8075 | 0.01759 | -0.1318 | 102.7572
11 | 1.8371 | 0.01876 | -0.1263 | 97.9264
11.5 | 1.8624 | 0.02029 | -0.1204 | 91.7891
12 | 1.8866 | 0.02206 | -0.1149 | 85.5213
12.5 | 1.9061 | 0.02432 | -0.1095 | 78.3758
13 | 1.9232 | 0.02703 | -0.1045 | 71.1506
13.5 | 1.9339 | 0.03058 | -0.0999 | 63.2407
14 | 1.9474 | 0.03427 | -0.0963 | 56.8252
14.5 | 1.9551 | 0.03886 | -0.0931 | 50.3114
15 | 1.9564 | 0.04453 | -0.0907 | 43.9344
15.5 | 1.9487 | 0.05176 | -0.0893 | 37.6488
16 | 1.9443 | 0.05922 | -0.089 | 32.8318
16.5 | 1.9346 | 0.06798 | -0.0899 | 28.4584
17 | 1.9194 | 0.07816 | -0.0921 | 24.5573
17.5 | 1.8981 | 0.08993 | -0.0958 | 21.1064
18 | 1.8699 | 0.10349 | -0.1013 | 18.0684
18.5 | 1.8372 | 0.11828 | -0.1082 | 15.5326
19 | 1.8006 | 0.1342 | -0.1169 | 13.4173
19.5 | 1.7627 | 0.15083 | -0.127 | 11.6867
20 | 1.7233 | 0.16824 | -0.1387 | 10.2431

## 63. Re 3M Mach 0.50 (1)
BIGFOIL.COM POLAR EXPORT
fx63110
FX 63-110 |  |  |  | Cl Max: | 1.608 | at alpha= | 7 | deg
JavaFoil+Calcfoil stall+Eppler ext transition |  |  |  | L/D Max: | 185.805 | at alpha= | 2 | deg
Re: | 3000000 |  |  | Cd Min: | 0.0048 | at alpha= | -2 | deg
Mach: | 0.5 |  |  | Cl=0 at alpha= | -6.5887 | deg
|  |  |  | @ Cl=0.1, Cd= | 0.0073409
|  |  |  | @ Cl=0.4, Cd= | 0.0059577
|  |  |  | @ Cl=0.6, Cd= | 0.005108
alpha (deg) | Cl | Cd | Cm | Cl/Cd
-20 | -0.716 | 0.16766 | -0.083 | -4.271
-19.5 | -0.69 | 0.16318 | -0.084 | -4.229
-19 | -0.664 | 0.15849 | -0.085 | -4.19
-18.5 | -0.638 | 0.15424 | -0.085 | -4.137
-18 | -0.612 | 0.14978 | -0.086 | -4.085
-17.5 | -0.586 | 0.14516 | -0.087 | -4.035
-17 | -0.56 | 0.13716 | -0.088 | -4.079
-16.5 | -0.533 | 0.13321 | -0.088 | -4.003
-16 | -0.507 | 0.13304 | -0.089 | -3.808
-15.5 | -0.48 | 0.12794 | -0.089 | -3.753
-15 | -0.454 | 0.12105 | -0.09 | -3.748
-14.5 | -0.427 | 0.11167 | -0.09 | -3.824
-14 | -0.399 | 0.10468 | -0.088 | -3.815
-13.5 | -0.369 | 0.1033 | -0.074 | -3.572
-13 | -0.342 | 0.09895 | -0.073 | -3.461
-12.5 | -0.316 | 0.09661 | -0.072 | -3.27
-12 | -0.289 | 0.09238 | -0.072 | -3.133
-11.5 | -0.263 | 0.0891 | -0.073 | -2.951
-11 | -0.236 | 0.08532 | -0.074 | -2.771
-10.5 | -0.21 | 0.08185 | -0.074 | -2.563
-10 | -0.183 | 0.07926 | -0.075 | -2.311
-9.5 | -0.213 | 0.06477 | -0.073 | -3.284
-9 | -0.21 | 0.05547 | -0.078 | -3.787
-8.5 | -0.182 | 0.04723 | -0.102 | -3.849
-8 | -0.159 | 0.0138 | -0.152 | -11.546
-7.5 | -0.108 | 0.01058 | -0.157 | -10.234
-7 | -0.051 | 0.00904 | -0.16 | -5.616
-6.5 | 0.011 | 0.00798 | -0.163 | 1.327
-6 | 0.075 | 0.00775 | -0.165 | 9.631
-5.5 | 0.141 | 0.00667 | -0.167 | 21.083
-5 | 0.207 | 0.00641 | -0.168 | 32.338
-4.5 | 0.274 | 0.00623 | -0.169 | 44.061
-4 | 0.342 | 0.00606 | -0.17 | 56.403
-3.5 | 0.41 | 0.00594 | -0.171 | 69.037
-3 | 0.478 | 0.00615 | -0.173 | 77.738
-2.5 | 0.548 | 0.00605 | -0.174 | 90.623
-2 | 0.617 | 0.0048 | -0.175 | 128.458
-1.5 | 0.684 | 0.00569 | -0.175 | 120.223
-1 | 0.749 | 0.00532 | -0.176 | 140.721
-0.5 | 0.816 | 0.00564 | -0.177 | 144.64
0 | 0.892 | 0.00662 | -0.178 | 134.699
0.5 | 0.959 | 0.00687 | -0.178 | 139.609
1 | 1.026 | 0.00712 | -0.179 | 144.18
1.5 | 1.093 | 0.00618 | -0.18 | 176.823
2 | 1.159 | 0.00624 | -0.18 | 185.805
2.5 | 1.225 | 0.00689 | -0.181 | 177.696
3 | 1.287 | 0.00715 | -0.181 | 180.074
3.5 | 1.347 | 0.00873 | -0.182 | 154.293
4 | 1.405 | 0.0093 | -0.182 | 151.023
4.5 | 1.459 | 0.01312 | -0.183 | 111.221
5 | 1.508 | 0.01263 | -0.183 | 119.45
5.5 | 1.551 | 0.01347 | -0.184 | 115.092
6 | 1.585 | 0.01435 | -0.184 | 110.403
6.5 | 1.606 | 0.0153 | -0.184 | 104.93
7 | 1.608 | 0.01979 | -0.185 | 81.222
7.5 | 1.577 | 0.02122 | -0.185 | 74.32
8 | 1.444 | 0.0237 | -0.181 | 60.92
8.5 | 0.813 | 0.06447 | -0.089 | 12.611
9 | 0.84 | 0.06935 | -0.089 | 12.109
9.5 | 0.867 | 0.07502 | -0.092 | 11.557
10 | 0.894 | 0.08545 | -0.094 | 10.464
10.5 | 0.926 | 0.08965 | -0.105 | 10.326
11 | 0.953 | 0.09637 | -0.106 | 9.891
11.5 | 0.973 | 0.09022 | -0.095 | 10.786
12 | 1 | 0.09538 | -0.097 | 10.486

## 64. Re 3M Mach 0.50 (2)
BIGFOIL.COM POLAR EXPORT
fx63110
FX 63-110 |  |  |  | Cl Max: | 1.8057 | at alpha= | 9.5 | deg
XFOIL ncrit=9 |  |  |  | L/D Max: | 160.3 | at alpha= | 2.5 | deg
Re: | 3000000 |  |  | Cd Min: | 0.25596 | at alpha= | -20 | deg
Mach: | 0.5 |  |  | Cl=0 at alpha= | -5.478 | deg
|  |  |  | @ Cl=0.1, Cd= | 0.0071971
|  |  |  | @ Cl=0.4, Cd= | 0.0061769
|  |  |  | @ Cl=0.6, Cd= | 0.0057772
alpha (deg) | Cl | Cd | Cm | Cl/Cd
-20 | -0.6208 | 0.25596 | 0.0146 | -2.4254
-19.5 | -0.6003 | 0.24737 | 0.0105 | -2.4267
-19 | -0.5805 | 0.23948 | 0.0065 | -2.424
-18.5 | -0.561 | 0.23163 | 0.0027 | -2.422
-18 | -0.5419 | 0.22399 | -0.0008 | -2.4193
-17.5 | -0.5235 | 0.21623 | -0.0042 | -2.421
-17 | -0.5056 | 0.20847 | -0.0074 | -2.4253
-16.5 | -0.4879 | 0.20157 | -0.0104 | -2.4205
-16 | -0.4686 | 0.19457 | -0.0134 | -2.4084
-15.5 | -0.4523 | 0.18675 | -0.0164 | -2.422
-15 | -0.4358 | 0.18013 | -0.0188 | -2.4194
-14.5 | -0.4212 | 0.17228 | -0.0214 | -2.4449
-14 | -0.407 | 0.16478 | -0.0238 | -2.47
-13.5 | -0.3948 | 0.15709 | -0.0261 | -2.5132
-13 | -0.3851 | 0.14879 | -0.0284 | -2.5882
-12.5 | -0.375 | 0.14091 | -0.0307 | -2.6613
-12 | -0.3556 | 0.13091 | -0.0376 | -2.7164
-11.5 | -0.3306 | 0.12236 | -0.0444 | -2.7019
-11 | -0.3064 | 0.11373 | -0.0513 | -2.6941
-10.5 | -0.2874 | 0.10374 | -0.0593 | -2.7704
-10 | -0.28 | 0.09269 | -0.0673 | -3.0208
-8.5 | -0.234 | 0.05295 | -0.1184 | -4.4193
-8 | -0.2415 | 0.03477 | -0.146 | -6.9456
-7.5 | -0.2558 | 0.02355 | -0.1619 | -10.862
-7 | -0.2297 | 0.01298 | -0.172 | -17.6965
-6.5 | -0.1556 | 0.00943 | -0.1741 | -16.5005
-6 | -0.0786 | 0.00836 | -0.1738 | -9.4019
-5.5 | -0.0033 | 0.00784 | -0.1732 | -0.42092
-5 | 0.0717 | 0.00732 | -0.173 | 9.7951
-4.5 | 0.1454 | 0.007 | -0.1729 | 20.7714
-4 | 0.219 | 0.00663 | -0.173 | 33.0317
-3.5 | 0.2912 | 0.00642 | -0.1731 | 45.3583
-3 | 0.3628 | 0.00625 | -0.1733 | 58.048
-2.5 | 0.434 | 0.00611 | -0.1736 | 71.0311
-2 | 0.5053 | 0.00593 | -0.1741 | 85.2108
-1.5 | 0.5757 | 0.00585 | -0.1744 | 98.4103
-0.5 | 0.7192 | 0.00542 | -0.1763 | 132.6937
0 | 0.7872 | 0.00558 | -0.1762 | 141.0753
0.5 | 0.8542 | 0.00584 | -0.1758 | 146.2671
1 | 0.9215 | 0.00609 | -0.1755 | 151.3136
1.5 | 0.9896 | 0.00631 | -0.1753 | 156.8304
2 | 1.0572 | 0.00661 | -0.1746 | 159.9395
2.5 | 1.1237 | 0.00701 | -0.1736 | 160.2996
3 | 1.1863 | 0.00772 | -0.1718 | 153.6658
3.5 | 1.2452 | 0.00871 | -0.1693 | 142.9621
4 | 1.3075 | 0.00948 | -0.1671 | 137.9219
5 | 1.4243 | 0.01153 | -0.1607 | 123.5299
5.5 | 1.4828 | 0.01252 | -0.1571 | 118.4345
6 | 1.5411 | 0.01348 | -0.1531 | 114.3249
6.5 | 1.5989 | 0.01441 | -0.1486 | 110.9577
7 | 1.6459 | 0.01556 | -0.1422 | 105.7776
7.5 | 1.6905 | 0.01675 | -0.1353 | 100.9254
8.5 | 1.7588 | 0.02025 | -0.1198 | 86.8543
9 | 1.79 | 0.02298 | -0.1127 | 77.8938
9.5 | 1.8057 | 0.02723 | -0.1056 | 66.3129
10 | 1.8037 | 0.03354 | -0.0995 | 53.7776
10.5 | 1.7796 | 0.04263 | -0.0956 | 41.7452
11 | 1.7497 | 0.0535 | -0.0944 | 32.7047
11.5 | 1.7155 | 0.06614 | -0.0961 | 25.9374
12 | 1.6795 | 0.08037 | -0.1006 | 20.8971
12.5 | 1.64 | 0.09626 | -0.1076 | 17.0372
13 | 1.6014 | 0.11297 | -0.1164 | 14.1754
13.5 | 1.5681 | 0.12972 | -0.1263 | 12.0883
14 | 1.5389 | 0.14643 | -0.137 | 10.5095
14.5 | 1.5162 | 0.16259 | -0.148 | 9.3253

## 65. Re 4M Mach 0.00 (1)
BIGFOIL.COM POLAR EXPORT
fx63110
FX 63-110 |  |  |  | Cl Max: | 1.845 | at alpha= | 12 | deg
JavaFoil+Calcfoil stall+Eppler ext transition |  |  |  | L/D Max: | 190.925 | at alpha= | 2.5 | deg
Re: | 4000000 |  |  | Cd Min: | 0.00436 | at alpha= | -2 | deg
Mach: | 0 |  |  | Cl=0 at alpha= | -6.5877 | deg
|  |  |  | @ Cl=0.1, Cd= | 0.0058416
|  |  |  | @ Cl=0.4, Cd= | 0.0052265
|  |  |  | @ Cl=0.6, Cd= | 0.0053167
alpha (deg) | Cl | Cd | Cm | Cl/Cd
-20 | -0.499 | 0.16474 | -0.058 | -3.03
-19.5 | -0.512 | 0.15377 | -0.062 | -3.327
-19 | -0.521 | 0.14938 | -0.061 | -3.488
-18.5 | -0.531 | 0.14142 | -0.064 | -3.755
-18 | -0.54 | 0.13336 | -0.067 | -4.046
-17.5 | -0.546 | 0.12439 | -0.069 | -4.39
-17 | -0.55 | 0.11848 | -0.07 | -4.644
-16.5 | -0.553 | 0.11138 | -0.073 | -4.966
-16 | -0.553 | 0.10369 | -0.075 | -5.336
-15.5 | -0.551 | 0.09654 | -0.078 | -5.708
-15 | -0.545 | 0.09064 | -0.08 | -6.017
-14.5 | -0.537 | 0.08454 | -0.082 | -6.348
-14 | -0.525 | 0.07861 | -0.084 | -6.672
-13.5 | -0.513 | 0.06889 | -0.09 | -7.45
-13 | -0.517 | 0.04349 | -0.108 | -11.882
-12.5 | -0.512 | 0.02649 | -0.118 | -19.327
-12 | -0.492 | 0.0203 | -0.123 | -24.216
-11.5 | -0.464 | 0.01633 | -0.126 | -28.439
-11 | -0.432 | 0.01352 | -0.129 | -31.956
-10.5 | -0.395 | 0.01132 | -0.131 | -34.924
-10 | -0.354 | 0.01004 | -0.134 | -35.297
-9.5 | -0.31 | 0.00869 | -0.136 | -35.645
-9 | -0.261 | 0.00834 | -0.138 | -31.245
-8.5 | -0.21 | 0.00714 | -0.14 | -29.429
-8 | -0.157 | 0.00729 | -0.141 | -21.467
-7.5 | -0.102 | 0.00685 | -0.142 | -14.918
-7 | -0.047 | 0.00628 | -0.143 | -7.439
-6.5 | 0.01 | 0.00647 | -0.144 | 1.478
-6 | 0.067 | 0.00594 | -0.145 | 11.199
-5.5 | 0.124 | 0.00577 | -0.146 | 21.499
-5 | 0.182 | 0.00561 | -0.147 | 32.477
-4.5 | 0.24 | 0.00555 | -0.148 | 43.321
-4 | 0.299 | 0.00539 | -0.149 | 55.496
-3.5 | 0.358 | 0.00527 | -0.149 | 67.838
-3 | 0.416 | 0.00521 | -0.15 | 79.919
-2.5 | 0.476 | 0.00509 | -0.151 | 93.508
-2 | 0.534 | 0.00436 | -0.151 | 122.488
-1.5 | 0.593 | 0.00527 | -0.152 | 112.418
-1 | 0.65 | 0.00565 | -0.153 | 115.001
-0.5 | 0.708 | 0.00589 | -0.153 | 120.234
0 | 0.773 | 0.00495 | -0.154 | 156.186
0.5 | 0.832 | 0.00512 | -0.155 | 162.44
1 | 0.89 | 0.00613 | -0.155 | 145.227
1.5 | 0.949 | 0.00536 | -0.156 | 177.083
2 | 1.007 | 0.00542 | -0.156 | 185.844
2.5 | 1.064 | 0.00557 | -0.157 | 190.925
3 | 1.12 | 0.00602 | -0.157 | 186.078
3.5 | 1.176 | 0.00696 | -0.157 | 169.058
4 | 1.231 | 0.00719 | -0.158 | 171.097
4.5 | 1.284 | 0.00762 | -0.158 | 168.435
5 | 1.337 | 0.00881 | -0.159 | 151.697
5.5 | 1.388 | 0.0098 | -0.159 | 141.656
6 | 1.437 | 0.01022 | -0.159 | 140.568
6.5 | 1.485 | 0.01064 | -0.16 | 139.573
7 | 1.531 | 0.01102 | -0.16 | 138.876
7.5 | 1.575 | 0.01168 | -0.16 | 134.821
8 | 1.617 | 0.01219 | -0.16 | 132.625
8.5 | 1.657 | 0.01252 | -0.161 | 132.304
9 | 1.694 | 0.01544 | -0.161 | 109.687
9.5 | 1.728 | 0.0137 | -0.161 | 126.176
10 | 1.76 | 0.01434 | -0.161 | 122.774
10.5 | 1.789 | 0.01762 | -0.161 | 101.547
11 | 1.816 | 0.01849 | -0.161 | 98.167
11.5 | 1.839 | 0.01948 | -0.162 | 94.403
12 | 1.845 | 0.02031 | -0.161 | 90.825
12.5 | 1.811 | 0.0216 | -0.159 | 83.835
13 | 1.772 | 0.02582 | -0.156 | 68.624
13.5 | 1.762 | 0.02467 | -0.157 | 71.421
14 | 1.732 | 0.02621 | -0.156 | 66.089
14.5 | 1.692 | 0.02856 | -0.155 | 59.259
15 | 1.652 | 0.03085 | -0.154 | 53.54
15.5 | 1.602 | 0.03428 | -0.152 | 46.731
16 | 1.543 | 0.03978 | -0.15 | 38.797
16.5 | 1.47 | 0.0503 | -0.145 | 29.214
17 | 1.396 | 0.06315 | -0.14 | 22.107

## 66. Re 4M Mach 0.00 (2)
BIGFOIL.COM POLAR EXPORT
fx63110
FX 63-110 |  |  |  | Cl Max: | 2.0565 | at alpha= | 17.5 | deg
XFOIL ncrit=9 |  |  |  | L/D Max: | 156.713 | at alpha= | 2 | deg
Re: | 4000000 |  |  | Cd Min: | 0.22882 | at alpha= | -20 | deg
Mach: | 0 |  |  | Cl=0 at alpha= | -5.8012 | deg
|  |  |  | @ Cl=0.1, Cd= | 0.0060332
|  |  |  | @ Cl=0.4, Cd= | 0.0053722
|  |  |  | @ Cl=0.6, Cd= | 0.0049066
alpha (deg) | Cl | Cd | Cm | Cl/Cd
-20 | -0.5794 | 0.22882 | 0.0111 | -2.5321
-19.5 | -0.5636 | 0.22339 | 0.008 | -2.5229
-19 | -0.5482 | 0.21747 | 0.0049 | -2.5208
-17 | -1.2265 | 0.03841 | -0.0948 | -31.9318
-16.5 | -1.2765 | 0.02985 | -0.0971 | -42.7638
-16 | -1.2377 | 0.02369 | -0.1096 | -52.2457
-15.5 | -1.1817 | 0.02101 | -0.1152 | -56.2446
-15 | -1.1226 | 0.01902 | -0.1196 | -59.0221
-14.5 | -1.0601 | 0.01739 | -0.1236 | -60.9603
-14 | -0.9957 | 0.01604 | -0.1273 | -62.0761
-13.5 | -0.9361 | 0.01491 | -0.1296 | -62.7834
-13 | -0.8782 | 0.01332 | -0.1318 | -65.9309
-12.5 | -0.8155 | 0.01219 | -0.1344 | -66.8991
-12 | -0.7506 | 0.01132 | -0.1371 | -66.3074
-11.5 | -0.6842 | 0.01058 | -0.1399 | -64.6692
-10.5 | -0.559 | 0.00903 | -0.1437 | -61.9048
-9.5 | -0.4183 | 0.00785 | -0.1503 | -53.2866
-9 | -0.3646 | 0.00766 | -0.1499 | -47.5979
-8.5 | -0.3088 | 0.00737 | -0.1499 | -41.8996
-7.5 | -0.1953 | 0.0069 | -0.1502 | -28.3043
-7 | -0.1379 | 0.00666 | -0.1504 | -20.7057
-6.5 | -0.0809 | 0.00654 | -0.1505 | -12.37
-6 | -0.0231 | 0.00634 | -0.1508 | -3.6435
-5.5 | 0.035 | 0.00616 | -0.1511 | 5.6818
-5 | 0.093 | 0.00605 | -0.1514 | 15.3719
-4 | 0.2097 | 0.00577 | -0.1521 | 36.3432
-3.5 | 0.268 | 0.00567 | -0.1524 | 47.2663
-3 | 0.3265 | 0.00555 | -0.1528 | 58.8288
-2.5 | 0.3852 | 0.00539 | -0.1533 | 71.4657
-2 | 0.4435 | 0.00532 | -0.1536 | 83.3647
-1.5 | 0.5018 | 0.00525 | -0.154 | 95.581
-1 | 0.5618 | 0.0049 | -0.155 | 114.6531
-0.5 | 0.6194 | 0.00491 | -0.1553 | 126.1507
0 | 0.6765 | 0.005 | -0.1555 | 135.3
0.5 | 0.7334 | 0.00511 | -0.1556 | 143.5225
1 | 0.789 | 0.00535 | -0.1555 | 147.4766
1.5 | 0.8455 | 0.0055 | -0.1556 | 153.7273
2 | 0.9011 | 0.00575 | -0.1555 | 156.713
2.5 | 0.9556 | 0.00612 | -0.1552 | 156.1438
3 | 1.0094 | 0.00655 | -0.1547 | 154.1069
3.5 | 1.0609 | 0.00721 | -0.1539 | 147.1429
4 | 1.1134 | 0.00776 | -0.1533 | 143.4794
5 | 1.2177 | 0.00888 | -0.152 | 137.1284
5.5 | 1.2682 | 0.00959 | -0.1511 | 132.2419
6 | 1.3205 | 0.01005 | -0.1505 | 131.393
6.5 | 1.3712 | 0.01068 | -0.1497 | 128.3895
7 | 1.422 | 0.01126 | -0.1489 | 126.2877
7.5 | 1.4734 | 0.01174 | -0.1482 | 125.5026
8 | 1.525 | 0.01215 | -0.1476 | 125.5144
8.5 | 1.5709 | 0.01243 | -0.1458 | 126.3797
9 | 1.62 | 0.01302 | -0.1448 | 124.424
9.5 | 1.6691 | 0.01354 | -0.1438 | 123.2718
10 | 1.716 | 0.01421 | -0.1425 | 120.76
10.5 | 1.7618 | 0.01491 | -0.141 | 118.1623
11 | 1.8062 | 0.01564 | -0.1393 | 115.4859
11.5 | 1.8477 | 0.01651 | -0.1372 | 111.914
12 | 1.8854 | 0.01754 | -0.1345 | 107.4914
12.5 | 1.9167 | 0.0186 | -0.1306 | 103.0484
13 | 1.939 | 0.01981 | -0.1253 | 97.8799
13.5 | 1.9613 | 0.02121 | -0.1204 | 92.4705
14 | 1.9791 | 0.02306 | -0.1154 | 85.8239
14.5 | 1.9986 | 0.02495 | -0.1112 | 80.1042
15 | 2.0149 | 0.02728 | -0.1072 | 73.86
15.5 | 2.0266 | 0.0302 | -0.1033 | 67.106
16 | 2.0344 | 0.03377 | -0.0999 | 60.2428
16.5 | 2.0454 | 0.03733 | -0.0973 | 54.7924
17 | 2.0529 | 0.0415 | -0.0952 | 49.4675
17.5 | 2.0565 | 0.04643 | -0.0935 | 44.2925
18 | 2.0555 | 0.05227 | -0.0925 | 39.3247
18.5 | 2.0508 | 0.05904 | -0.0923 | 34.7358
19 | 2.0397 | 0.0672 | -0.093 | 30.3527
19.5 | 2.0236 | 0.07666 | -0.0948 | 26.3971
20 | 2.0057 | 0.08695 | -0.0976 | 23.0673

## 67. Re 4M Mach 0.10 (1)
BIGFOIL.COM POLAR EXPORT
fx63110
FX 63-110 |  |  |  | Cl Max: | 1.836 | at alpha= | 11.5 | deg
JavaFoil+Calcfoil stall+Eppler ext transition |  |  |  | L/D Max: | 191.463 | at alpha= | 2.5 | deg
Re: | 4000000 |  |  | Cd Min: | 0.00435 | at alpha= | -2 | deg
Mach: | 0.1 |  |  | Cl=0 at alpha= | -6.5877 | deg
|  |  |  | @ Cl=0.1, Cd= | 0.006065
|  |  |  | @ Cl=0.4, Cd= | 0.0052203
|  |  |  | @ Cl=0.6, Cd= | 0.0053202
alpha (deg) | Cl | Cd | Cm | Cl/Cd
-20 | -0.46 | 0.1691 | -0.057 | -2.723
-19.5 | -0.474 | 0.15984 | -0.057 | -2.967
-19 | -0.487 | 0.15293 | -0.058 | -3.185
-18.5 | -0.499 | 0.14445 | -0.059 | -3.453
-18 | -0.51 | 0.13728 | -0.062 | -3.716
-17.5 | -0.52 | 0.1287 | -0.066 | -4.039
-17 | -0.528 | 0.12138 | -0.069 | -4.349
-16.5 | -0.533 | 0.11385 | -0.071 | -4.679
-16 | -0.536 | 0.10669 | -0.074 | -5.022
-15.5 | -0.536 | 0.09873 | -0.077 | -5.432
-15 | -0.533 | 0.09255 | -0.079 | -5.762
-14.5 | -0.527 | 0.08592 | -0.081 | -6.133
-14 | -0.517 | 0.0797 | -0.083 | -6.489
-13.5 | -0.513 | 0.06391 | -0.095 | -8.026
-13 | -0.506 | 0.04945 | -0.105 | -10.241
-12.5 | -0.502 | 0.03131 | -0.116 | -16.042
-12 | -0.488 | 0.02141 | -0.122 | -22.799
-11.5 | -0.46 | 0.01843 | -0.125 | -24.947
-11 | -0.431 | 0.01407 | -0.129 | -30.628
-10.5 | -0.395 | 0.01177 | -0.132 | -33.538
-10 | -0.355 | 0.01034 | -0.134 | -34.293
-9.5 | -0.31 | 0.00886 | -0.136 | -35.025
-9 | -0.261 | 0.00849 | -0.138 | -30.755
-8.5 | -0.211 | 0.00725 | -0.14 | -29.048
-8 | -0.157 | 0.00738 | -0.141 | -21.289
-7.5 | -0.103 | 0.00694 | -0.143 | -14.783
-7 | -0.047 | 0.00623 | -0.144 | -7.53
-6.5 | 0.01 | 0.00644 | -0.145 | 1.492
-6 | 0.067 | 0.0059 | -0.146 | 11.337
-5.5 | 0.125 | 0.00619 | -0.147 | 20.149
-5 | 0.183 | 0.00556 | -0.148 | 32.928
-4.5 | 0.242 | 0.00548 | -0.148 | 44.073
-4 | 0.3 | 0.00546 | -0.149 | 55.072
-3.5 | 0.36 | 0.0052 | -0.15 | 69.13
-3 | 0.419 | 0.00523 | -0.151 | 80.095
-2.5 | 0.478 | 0.0051 | -0.152 | 93.874
-2 | 0.537 | 0.00435 | -0.152 | 123.356
-1.5 | 0.596 | 0.00529 | -0.153 | 112.584
-1 | 0.653 | 0.00572 | -0.153 | 114.245
-0.5 | 0.711 | 0.0059 | -0.154 | 120.66
0 | 0.777 | 0.00493 | -0.155 | 157.607
0.5 | 0.836 | 0.00596 | -0.155 | 140.206
1 | 0.895 | 0.00613 | -0.156 | 145.913
1.5 | 0.953 | 0.00528 | -0.156 | 180.422
2 | 1.012 | 0.00545 | -0.157 | 185.573
2.5 | 1.069 | 0.00559 | -0.157 | 191.463
3 | 1.126 | 0.00607 | -0.158 | 185.588
3.5 | 1.182 | 0.00819 | -0.158 | 144.362
4 | 1.236 | 0.00716 | -0.159 | 172.764
4.5 | 1.29 | 0.00759 | -0.159 | 169.901
5 | 1.343 | 0.00885 | -0.16 | 151.765
5.5 | 1.394 | 0.00979 | -0.16 | 142.396
6 | 1.443 | 0.01022 | -0.16 | 141.172
6.5 | 1.491 | 0.01068 | -0.16 | 139.556
7 | 1.537 | 0.01104 | -0.161 | 139.151
7.5 | 1.581 | 0.01174 | -0.161 | 134.61
8 | 1.622 | 0.01223 | -0.161 | 132.653
8.5 | 1.661 | 0.01257 | -0.162 | 132.185
9 | 1.698 | 0.01561 | -0.162 | 108.753
9.5 | 1.731 | 0.01379 | -0.162 | 125.58
10 | 1.762 | 0.01443 | -0.162 | 122.148
10.5 | 1.79 | 0.01785 | -0.162 | 100.265
11 | 1.815 | 0.01875 | -0.162 | 96.754
11.5 | 1.836 | 0.01978 | -0.162 | 92.816
12 | 1.819 | 0.02087 | -0.16 | 87.187
12.5 | 1.798 | 0.02212 | -0.159 | 81.246
13 | 1.754 | 0.02664 | -0.157 | 65.839
13.5 | 1.742 | 0.02543 | -0.157 | 68.498
14 | 1.706 | 0.02702 | -0.156 | 63.154
14.5 | 1.66 | 0.02959 | -0.155 | 56.117
15 | 1.611 | 0.03263 | -0.154 | 49.359
15.5 | 1.555 | 0.03663 | -0.152 | 42.456
16 | 1.487 | 0.04344 | -0.149 | 34.237
16.5 | 1.398 | 0.05883 | -0.142 | 23.761

## 68. Re 4M Mach 0.10 (2)
BIGFOIL.COM POLAR EXPORT
fx63110
FX 63-110 |  |  |  | Cl Max: | 2.0459 | at alpha= | 17.5 | deg
XFOIL ncrit=9 |  |  |  | L/D Max: | 157.054 | at alpha= | 2 | deg
Re: | 4000000 |  |  | Cd Min: | 0.09576 | at alpha= | 20 | deg
Mach: | 0.1 |  |  | Cl=0 at alpha= | -99 | deg
|  |  |  | @ Cl=0.1, Cd= | 0.00501
|  |  |  | @ Cl=0.4, Cd= | 0.00501
|  |  |  | @ Cl=0.6, Cd= | 0.00501
alpha (deg) | Cl | Cd | Cm | Cl/Cd
0 | 0.6802 | 0.00501 | -0.1562 | 135.7685
0.5 | 0.7374 | 0.00513 | -0.1563 | 143.7427
1 | 0.7933 | 0.00537 | -0.1562 | 147.7281
1.5 | 0.8502 | 0.00552 | -0.1563 | 154.0217
2 | 0.9062 | 0.00577 | -0.1562 | 157.0537
2.5 | 0.9611 | 0.00614 | -0.1558 | 156.5309
3 | 1.0152 | 0.00657 | -0.1554 | 154.5205
3.5 | 1.0668 | 0.00727 | -0.1545 | 146.74
4 | 1.1198 | 0.00781 | -0.1539 | 143.3803
4.5 | 1.1729 | 0.00831 | -0.1533 | 141.1432
5 | 1.2246 | 0.00896 | -0.1524 | 136.6741
5.5 | 1.2756 | 0.00966 | -0.1515 | 132.0497
6 | 1.3285 | 0.01011 | -0.1509 | 131.4045
6.5 | 1.3792 | 0.01079 | -0.1499 | 127.8221
7 | 1.4306 | 0.01136 | -0.1491 | 125.9331
8 | 1.5345 | 0.01226 | -0.1476 | 125.1631
8.5 | 1.5832 | 0.01266 | -0.1463 | 125.0553
9 | 1.6304 | 0.01315 | -0.1446 | 123.9848
9.5 | 1.6797 | 0.01371 | -0.1435 | 122.5164
10 | 1.7265 | 0.01443 | -0.1419 | 119.6466
10.5 | 1.7729 | 0.01512 | -0.1403 | 117.2553
11 | 1.8163 | 0.01595 | -0.1383 | 113.8746
11.5 | 1.8577 | 0.01685 | -0.1359 | 110.2493
12 | 1.8944 | 0.01792 | -0.1328 | 105.7143
12.5 | 1.9185 | 0.01913 | -0.1274 | 100.2875
13 | 1.9425 | 0.0204 | -0.1224 | 95.2206
13.5 | 1.9625 | 0.02208 | -0.1172 | 88.8813
14 | 1.9816 | 0.02399 | -0.1125 | 82.6011
14.5 | 1.9996 | 0.02617 | -0.1082 | 76.4081
15 | 2.0131 | 0.02892 | -0.1042 | 69.6093
15.5 | 2.0222 | 0.03235 | -0.1004 | 62.51
16 | 2.0331 | 0.0359 | -0.0975 | 56.6323
16.5 | 2.0415 | 0.04 | -0.0951 | 51.0375
17 | 2.0456 | 0.04486 | -0.0931 | 45.5996
17.5 | 2.0459 | 0.05056 | -0.0919 | 40.4648
18 | 2.0407 | 0.0574 | -0.0915 | 35.5523
18.5 | 2.0307 | 0.06541 | -0.092 | 31.0457
19 | 2.0131 | 0.07513 | -0.0937 | 26.7949
19.5 | 2.0008 | 0.08454 | -0.0961 | 23.6669
20 | 1.9807 | 0.09576 | -0.0999 | 20.684

## 69. Re 4M Mach 0.25 (1)
BIGFOIL.COM POLAR EXPORT
fx63110
FX 63-110 |  |  |  | Cl Max: | 1.793 | at alpha= | 11 | deg
JavaFoil+Calcfoil stall+Eppler ext transition |  |  |  | L/D Max: | 191.926 | at alpha= | 2.5 | deg
Re: | 4000000 |  |  | Cd Min: | 0.00456 | at alpha= | -2.5 | deg
Mach: | 0.25 |  |  | Cl=0 at alpha= | -6.5862 | deg
|  |  |  | @ Cl=0.1, Cd= | 0.00643
|  |  |  | @ Cl=0.4, Cd= | 0.0056739
|  |  |  | @ Cl=0.6, Cd= | 0.00533
alpha (deg) | Cl | Cd | Cm | Cl/Cd
-18.5 | -0.202 | 0.1661 | -0.059 | -1.218
-18 | -0.25 | 0.1588 | -0.059 | -1.575
-17.5 | -0.291 | 0.14983 | -0.059 | -1.944
-17 | -0.328 | 0.14455 | -0.06 | -2.268
-16.5 | -0.36 | 0.13187 | -0.061 | -2.731
-16 | -0.388 | 0.12414 | -0.062 | -3.126
-15.5 | -0.411 | 0.11506 | -0.063 | -3.573
-15 | -0.429 | 0.1074 | -0.064 | -3.995
-14.5 | -0.443 | 0.09928 | -0.07 | -4.461
-14 | -0.452 | 0.09041 | -0.077 | -4.997
-13.5 | -0.453 | 0.08403 | -0.08 | -5.393
-13 | -0.45 | 0.07586 | -0.085 | -5.934
-12.5 | -0.443 | 0.066 | -0.091 | -6.705
-12 | -0.442 | 0.04513 | -0.109 | -9.799
-11.5 | -0.442 | 0.02468 | -0.124 | -17.899
-11 | -0.419 | 0.01896 | -0.128 | -22.088
-10.5 | -0.39 | 0.01465 | -0.133 | -26.596
-10 | -0.353 | 0.01231 | -0.136 | -28.69
-9.5 | -0.311 | 0.01025 | -0.138 | -30.358
-9 | -0.264 | 0.00924 | -0.141 | -28.525
-8.5 | -0.213 | 0.0081 | -0.143 | -26.263
-8 | -0.16 | 0.00761 | -0.145 | -21.047
-7.5 | -0.105 | 0.00676 | -0.146 | -15.479
-7 | -0.048 | 0.00642 | -0.147 | -7.468
-6.5 | 0.01 | 0.00667 | -0.148 | 1.475
-6 | 0.068 | 0.00651 | -0.149 | 10.505
-5.5 | 0.128 | 0.00636 | -0.15 | 20.075
-5 | 0.188 | 0.00572 | -0.151 | 32.766
-4.5 | 0.248 | 0.00558 | -0.152 | 44.378
-4 | 0.308 | 0.0055 | -0.153 | 56.011
-3.5 | 0.369 | 0.00574 | -0.154 | 64.376
-3 | 0.43 | 0.00561 | -0.155 | 76.614
-2.5 | 0.492 | 0.00456 | -0.156 | 107.778
-2 | 0.552 | 0.00509 | -0.156 | 108.401
-1.5 | 0.612 | 0.00539 | -0.157 | 113.564
-1 | 0.671 | 0.0058 | -0.158 | 115.724
-0.5 | 0.731 | 0.00597 | -0.158 | 122.348
0 | 0.798 | 0.00501 | -0.159 | 159.434
0.5 | 0.859 | 0.00607 | -0.16 | 141.512
1 | 0.919 | 0.0063 | -0.16 | 145.842
1.5 | 0.979 | 0.00544 | -0.161 | 180.006
2 | 1.039 | 0.00555 | -0.161 | 187.175
2.5 | 1.098 | 0.00572 | -0.162 | 191.926
3 | 1.156 | 0.0062 | -0.162 | 186.341
3.5 | 1.213 | 0.00716 | -0.163 | 169.417
4 | 1.269 | 0.00888 | -0.163 | 142.864
4.5 | 1.323 | 0.00793 | -0.164 | 166.919
5 | 1.376 | 0.0092 | -0.164 | 149.522
5.5 | 1.427 | 0.01023 | -0.164 | 139.438
6 | 1.476 | 0.01073 | -0.165 | 137.507
6.5 | 1.523 | 0.01124 | -0.165 | 135.486
7 | 1.567 | 0.01178 | -0.165 | 133.001
7.5 | 1.608 | 0.01234 | -0.165 | 130.348
8 | 1.647 | 0.01302 | -0.166 | 126.509
8.5 | 1.681 | 0.01599 | -0.166 | 105.124
9 | 1.712 | 0.01684 | -0.166 | 101.702
9.5 | 1.739 | 0.01491 | -0.166 | 116.689
10 | 1.762 | 0.0156 | -0.167 | 112.98
10.5 | 1.78 | 0.0195 | -0.167 | 91.298
11 | 1.793 | 0.02081 | -0.167 | 86.152
11.5 | 1.769 | 0.02225 | -0.164 | 79.504
12 | 1.741 | 0.02393 | -0.163 | 72.738
12.5 | 1.694 | 0.02574 | -0.162 | 65.793
13 | 1.581 | 0.03748 | -0.154 | 42.188
13.5 | 1.566 | 0.03017 | -0.159 | 51.894
14 | 1.478 | 0.03489 | -0.157 | 42.348
14.5 | 1.373 | 0.04275 | -0.153 | 32.131
15 | 1.171 | 0.09013 | -0.125 | 12.991
15.5 | 1.061 | 0.10971 | -0.113 | 9.668
16 | 0.951 | 0.13206 | -0.096 | 7.202

## 70. Re 4M Mach 0.25 (2)
BIGFOIL.COM POLAR EXPORT
fx63110
FX 63-110 |  |  |  | Cl Max: | 2.0012 | at alpha= | 15.5 | deg
XFOIL ncrit=9 |  |  |  | L/D Max: | 158.373 | at alpha= | 2 | deg
Re: | 4000000 |  |  | Cd Min: | 0.20575 | at alpha= | -18 | deg
Mach: | 0.25 |  |  | Cl=0 at alpha= | -5.7427 | deg
|  |  |  | @ Cl=0.1, Cd= | 0.006131
|  |  |  | @ Cl=0.4, Cd= | 0.0054651
|  |  |  | @ Cl=0.6, Cd= | 0.0049936
alpha (deg) | Cl | Cd | Cm | Cl/Cd
-18 | -0.5271 | 0.20575 | -0.0012 | -2.5618
-17.5 | -0.511 | 0.20008 | -0.0039 | -2.554
-17 | -0.4967 | 0.19371 | -0.0066 | -2.5641
-16.5 | -0.4851 | 0.18629 | -0.0092 | -2.604
-16 | -0.4771 | 0.17737 | -0.0121 | -2.6899
-15.5 | -0.476 | 0.16649 | -0.0156 | -2.859
-15 | -0.4614 | 0.16102 | -0.0177 | -2.8655
-14.5 | -0.4507 | 0.15421 | -0.02 | -2.9226
-14 | -0.6031 | 0.10916 | -0.0407 | -5.5249
-13.5 | -0.6874 | 0.08709 | -0.0543 | -7.893
-13 | -0.9338 | 0.02855 | -0.1204 | -32.7075
-12.5 | -0.8843 | 0.02005 | -0.1371 | -44.1047
-12 | -0.8166 | 0.0167 | -0.1424 | -48.8982
-11.5 | -0.7445 | 0.01366 | -0.1475 | -54.5022
-11 | -0.6692 | 0.01196 | -0.151 | -55.9532
-10.5 | -0.6093 | 0.01079 | -0.1508 | -56.469
-10 | -0.5315 | 0.00975 | -0.1541 | -54.5128
-9.5 | -0.4548 | 0.00886 | -0.1573 | -51.3318
-9 | -0.3967 | 0.00844 | -0.1564 | -47.0024
-8.5 | -0.3365 | 0.00792 | -0.1562 | -42.4874
-8 | -0.2756 | 0.00758 | -0.156 | -36.3588
-7.5 | -0.2144 | 0.00721 | -0.1559 | -29.7365
-7 | -0.1536 | 0.00698 | -0.1558 | -22.0057
-6.5 | -0.0926 | 0.00672 | -0.1558 | -13.7798
-6 | -0.0317 | 0.00657 | -0.1558 | -4.825
-5.5 | 0.0299 | 0.0063 | -0.1561 | 4.746
-5 | 0.0911 | 0.00615 | -0.1563 | 14.813
-4.5 | 0.1521 | 0.00602 | -0.1565 | 25.2658
-4 | 0.2135 | 0.00585 | -0.1568 | 36.4957
-3.5 | 0.2743 | 0.00576 | -0.157 | 47.6215
-3 | 0.3354 | 0.00564 | -0.1573 | 59.4681
-2.5 | 0.3967 | 0.00547 | -0.1578 | 72.5229
-2 | 0.4576 | 0.00538 | -0.1582 | 85.0558
-1.5 | 0.5183 | 0.00533 | -0.1585 | 97.242
-1 | 0.5808 | 0.005 | -0.1596 | 116.16
-0.5 | 0.641 | 0.00498 | -0.16 | 128.7149
0 | 0.7004 | 0.00509 | -0.1601 | 137.6031
0.5 | 0.7592 | 0.00525 | -0.1601 | 144.6095
1 | 0.8171 | 0.0055 | -0.1599 | 148.5636
1.5 | 0.8763 | 0.00564 | -0.16 | 155.3723
2 | 0.9344 | 0.0059 | -0.1598 | 158.3729
2.5 | 0.9914 | 0.00626 | -0.1594 | 158.3706
3 | 1.0469 | 0.00677 | -0.1587 | 154.6381
3.5 | 1.1003 | 0.0075 | -0.1577 | 146.7067
4 | 1.1555 | 0.00804 | -0.1569 | 143.7189
4.5 | 1.2103 | 0.00862 | -0.156 | 140.406
5 | 1.2624 | 0.00945 | -0.1546 | 133.5873
5.5 | 1.3172 | 0.01 | -0.1536 | 131.72
6 | 1.3713 | 0.0106 | -0.1525 | 129.3679
6.5 | 1.4241 | 0.01131 | -0.1511 | 125.9151
7 | 1.478 | 0.0119 | -0.1498 | 124.2017
7.5 | 1.5329 | 0.01237 | -0.1487 | 123.9208
8 | 1.5862 | 0.01296 | -0.1473 | 122.392
8.5 | 1.639 | 0.01354 | -0.1457 | 121.0487
9 | 1.6863 | 0.01396 | -0.143 | 120.7951
9.5 | 1.7355 | 0.01476 | -0.1407 | 117.5813
10 | 1.7835 | 0.01556 | -0.1382 | 114.6208
10.5 | 1.8273 | 0.01656 | -0.135 | 110.3442
11 | 1.8635 | 0.0177 | -0.1305 | 105.2825
11.5 | 1.8899 | 0.01898 | -0.1244 | 99.5732
12 | 1.9142 | 0.02059 | -0.1185 | 92.9675
12.5 | 1.9346 | 0.02262 | -0.1127 | 85.5261
13 | 1.9541 | 0.02496 | -0.1074 | 78.2893
13.5 | 1.971 | 0.02778 | -0.1027 | 70.9503
14 | 1.9825 | 0.03136 | -0.0983 | 63.2175
14.5 | 1.9903 | 0.03566 | -0.0946 | 55.8132
15 | 1.9986 | 0.04033 | -0.0917 | 49.5562
15.5 | 2.0012 | 0.04599 | -0.0896 | 43.5138
16 | 1.9987 | 0.05273 | -0.0884 | 37.9044
16.5 | 1.9901 | 0.0608 | -0.0883 | 32.7319
17 | 1.9723 | 0.07077 | -0.0897 | 27.8692
17.5 | 1.9514 | 0.08198 | -0.0926 | 23.8034
18 | 1.9273 | 0.09437 | -0.0968 | 20.4228
18.5 | 1.8987 | 0.10807 | -0.1026 | 17.5692
19 | 1.8646 | 0.12314 | -0.11 | 15.1421
19.5 | 1.8284 | 0.13893 | -0.1189 | 13.1606
20 | 1.79 | 0.15556 | -0.1293 | 11.5068

## 71. Re 4M Mach 0.50 (1)
BIGFOIL.COM POLAR EXPORT
fx63110
FX 63-110 |  |  |  | Cl Max: | 1.608 | at alpha= | 7 | deg
JavaFoil+Calcfoil stall+Eppler ext transition |  |  |  | L/D Max: | 185.93 | at alpha= | 2.5 | deg
Re: | 4000000 |  |  | Cd Min: | 0.00514 | at alpha= | -2.5 | deg
Mach: | 0.5 |  |  | Cl=0 at alpha= | -6.5887 | deg
|  |  |  | @ Cl=0.1, Cd= | 0.0066771
|  |  |  | @ Cl=0.4, Cd= | 0.0061909
|  |  |  | @ Cl=0.6, Cd= | 0.0053736
alpha (deg) | Cl | Cd | Cm | Cl/Cd
-20 | -0.716 | 0.16274 | -0.084 | -4.402
-19.5 | -0.69 | 0.15865 | -0.084 | -4.352
-19 | -0.664 | 0.1541 | -0.085 | -4.311
-18.5 | -0.638 | 0.14987 | -0.086 | -4.259
-18 | -0.612 | 0.14543 | -0.086 | -4.209
-17.5 | -0.586 | 0.14295 | -0.087 | -4.099
-17 | -0.56 | 0.13437 | -0.088 | -4.166
-16.5 | -0.533 | 0.13042 | -0.089 | -4.09
-16 | -0.507 | 0.13047 | -0.089 | -3.885
-15.5 | -0.48 | 0.12552 | -0.09 | -3.827
-15 | -0.454 | 0.11863 | -0.09 | -3.825
-14.5 | -0.427 | 0.10878 | -0.091 | -3.928
-14 | -0.4 | 0.10058 | -0.091 | -3.979
-13.5 | -0.372 | 0.09825 | -0.086 | -3.785
-13 | -0.343 | 0.09573 | -0.074 | -3.579
-12.5 | -0.316 | 0.09281 | -0.073 | -3.405
-12 | -0.29 | 0.08951 | -0.073 | -3.235
-11.5 | -0.263 | 0.08624 | -0.074 | -3.05
-11 | -0.236 | 0.08179 | -0.075 | -2.891
-10.5 | -0.21 | 0.07887 | -0.075 | -2.661
-10 | -0.183 | 0.07663 | -0.076 | -2.391
-9.5 | -0.213 | 0.06275 | -0.074 | -3.392
-9 | -0.21 | 0.05468 | -0.079 | -3.844
-8.5 | -0.198 | 0.02328 | -0.14 | -8.493
-8 | -0.161 | 0.01214 | -0.154 | -13.249
-7.5 | -0.109 | 0.00969 | -0.158 | -11.234
-7 | -0.051 | 0.00838 | -0.161 | -6.08
-6.5 | 0.011 | 0.00749 | -0.164 | 1.418
-6 | 0.075 | 0.00684 | -0.166 | 10.952
-5.5 | 0.141 | 0.00641 | -0.167 | 21.967
-5 | 0.207 | 0.00613 | -0.168 | 33.8
-4.5 | 0.275 | 0.00655 | -0.169 | 41.94
-4 | 0.342 | 0.00579 | -0.171 | 59.089
-3.5 | 0.41 | 0.00626 | -0.171 | 65.493
-3 | 0.479 | 0.00585 | -0.173 | 81.889
-2.5 | 0.548 | 0.00514 | -0.174 | 106.588
-2 | 0.617 | 0.00545 | -0.175 | 113.187
-1.5 | 0.684 | 0.00599 | -0.176 | 114.288
-1 | 0.749 | 0.00624 | -0.176 | 120.059
-0.5 | 0.816 | 0.00555 | -0.177 | 146.985
0 | 0.892 | 0.00664 | -0.178 | 134.348
0.5 | 0.959 | 0.00566 | -0.178 | 169.588
1 | 1.026 | 0.00688 | -0.179 | 149.245
1.5 | 1.093 | 0.00596 | -0.18 | 183.263
2 | 1.159 | 0.00747 | -0.18 | 155.238
2.5 | 1.225 | 0.00659 | -0.181 | 185.93
3 | 1.287 | 0.00789 | -0.181 | 163.151
3.5 | 1.347 | 0.00993 | -0.182 | 135.716
4 | 1.405 | 0.00894 | -0.182 | 157.161
4.5 | 1.459 | 0.0106 | -0.183 | 137.624
5 | 1.508 | 0.012 | -0.183 | 125.703
5.5 | 1.551 | 0.01279 | -0.184 | 121.268
6 | 1.585 | 0.01368 | -0.184 | 115.851
6.5 | 1.606 | 0.01455 | -0.184 | 110.348
7 | 1.608 | 0.01568 | -0.185 | 102.551
7.5 | 1.577 | 0.01694 | -0.185 | 93.105
8 | 1.449 | 0.02253 | -0.182 | 64.334
8.5 | 0.813 | 0.06338 | -0.089 | 12.831
9 | 0.842 | 0.06698 | -0.097 | 12.575
9.5 | 0.872 | 0.07236 | -0.103 | 12.047
10 | 0.897 | 0.08408 | -0.101 | 10.67
10.5 | 0.927 | 0.08693 | -0.107 | 10.664
11 | 0.954 | 0.09277 | -0.108 | 10.287
11.5 | 0.974 | 0.08619 | -0.096 | 11.295
12 | 1.006 | 0.09243 | -0.106 | 10.882

## 72. Re 4M Mach 0.50 (2)
BIGFOIL.COM POLAR EXPORT
fx63110
FX 63-110 |  |  |  | Cl Max: | 1.8487 | at alpha= | 9.5 | deg
XFOIL ncrit=9 |  |  |  | L/D Max: | 166.364 | at alpha= | 2 | deg
Re: | 4000000 |  |  | Cd Min: | 0.25404 | at alpha= | -20 | deg
Mach: | 0.5 |  |  | Cl=0 at alpha= | -5.5059 | deg
|  |  |  | @ Cl=0.1, Cd= | 0.0067151
|  |  |  | @ Cl=0.4, Cd= | 0.0058838
|  |  |  | @ Cl=0.6, Cd= | 0.0055754
alpha (deg) | Cl | Cd | Cm | Cl/Cd
-20 | -0.6238 | 0.25404 | 0.0149 | -2.4555
-19.5 | -0.603 | 0.24754 | 0.0111 | -2.436
-19 | -0.5828 | 0.24026 | 0.0073 | -2.4257
-18.5 | -0.5628 | 0.23307 | 0.0037 | -2.4147
-18 | -0.5435 | 0.22495 | 0.0002 | -2.4161
-17 | -0.5095 | 0.20861 | -0.0065 | -2.4424
-16.5 | -0.491 | 0.20144 | -0.0096 | -2.4375
-16 | -0.4734 | 0.194 | -0.0126 | -2.4402
-15.5 | -0.4572 | 0.18623 | -0.0155 | -2.455
-15 | -0.4426 | 0.1782 | -0.0183 | -2.4837
-14.5 | -0.4296 | 0.16988 | -0.021 | -2.5288
-14 | -0.4179 | 0.1619 | -0.0236 | -2.5812
-13.5 | -0.4025 | 0.15497 | -0.0261 | -2.5973
-13 | -0.3763 | 0.14679 | -0.0321 | -2.5635
-12.5 | -0.3535 | 0.1379 | -0.0383 | -2.5635
-12 | -0.3357 | 0.12771 | -0.0451 | -2.6286
-11.5 | -0.3225 | 0.11675 | -0.0526 | -2.7623
-11 | -0.3017 | 0.10771 | -0.0599 | -2.801
-10.5 | -0.2846 | 0.09892 | -0.0664 | -2.8771
-10 | -0.2807 | 0.08826 | -0.0739 | -3.1804
-9.5 | -0.2885 | 0.07581 | -0.0843 | -3.8056
-9 | -0.2638 | 0.06207 | -0.1047 | -4.25
-8.5 | -0.2402 | 0.04324 | -0.1395 | -5.555
-8 | -0.2625 | 0.03198 | -0.1497 | -8.2083
-7.5 | -0.2777 | 0.01955 | -0.1668 | -14.2046
-7 | -0.2308 | 0.01012 | -0.1757 | -22.8063
-6.5 | -0.1518 | 0.0082 | -0.176 | -18.5122
-6 | -0.0749 | 0.00764 | -0.1751 | -9.8037
-5.5 | 0.0009 | 0.00717 | -0.1745 | 0.12552
-5 | 0.0757 | 0.00682 | -0.1741 | 11.0997
-4.5 | 0.1498 | 0.0065 | -0.174 | 23.0462
-4 | 0.2226 | 0.0063 | -0.1739 | 35.3333
-3.5 | 0.2953 | 0.00606 | -0.1741 | 48.7294
-3 | 0.3667 | 0.00594 | -0.1742 | 61.734
-2.5 | 0.4378 | 0.00582 | -0.1744 | 75.2234
-2 | 0.5091 | 0.00566 | -0.1749 | 89.947
-1.5 | 0.5795 | 0.00559 | -0.1752 | 103.6673
-1 | 0.6497 | 0.00554 | -0.1756 | 117.2744
-0.5 | 0.7218 | 0.00527 | -0.1769 | 136.9639
0 | 0.789 | 0.00549 | -0.1767 | 143.7158
0.5 | 0.8567 | 0.00571 | -0.1764 | 150.035
1 | 0.9242 | 0.00596 | -0.1761 | 155.0671
1.5 | 0.9929 | 0.00614 | -0.1759 | 161.7101
2 | 1.0614 | 0.00638 | -0.1755 | 166.3636
2.5 | 1.1268 | 0.00686 | -0.1744 | 164.2566
3 | 1.1868 | 0.00776 | -0.1722 | 152.9381
3.5 | 1.2492 | 0.00851 | -0.1702 | 146.792
4 | 1.3123 | 0.00924 | -0.168 | 142.0238
4.5 | 1.3699 | 0.01034 | -0.1648 | 132.4855
5 | 1.433 | 0.01108 | -0.1621 | 129.3321
5.5 | 1.4917 | 0.01208 | -0.1585 | 123.4851
6 | 1.554 | 0.01284 | -0.155 | 121.028
6.5 | 1.6143 | 0.0137 | -0.1508 | 117.8321
7 | 1.6723 | 0.0146 | -0.1459 | 114.5411
7.5 | 1.7171 | 0.01569 | -0.1387 | 109.4391
8 | 1.7581 | 0.01712 | -0.1311 | 102.6928
8.5 | 1.8016 | 0.0187 | -0.1241 | 96.3422
9 | 1.8319 | 0.02074 | -0.1157 | 88.3269
9.5 | 1.8487 | 0.02459 | -0.1075 | 75.181
10 | 1.8392 | 0.03102 | -0.1002 | 59.2908
10.5 | 1.8151 | 0.03976 | -0.0954 | 45.6514
11 | 1.7831 | 0.05048 | -0.0935 | 35.3229
11.5 | 1.7429 | 0.06342 | -0.095 | 27.4819
12 | 1.7022 | 0.07797 | -0.0993 | 21.8315
12.5 | 1.6625 | 0.09377 | -0.1061 | 17.7296
13 | 1.6254 | 0.1102 | -0.1146 | 14.7495
13.5 | 1.5933 | 0.12663 | -0.124 | 12.5823
14 | 1.5647 | 0.14313 | -0.1344 | 10.932
14.5 | 1.5393 | 0.15957 | -0.1456 | 9.6466

## 73. Re 5M Mach 0.00 (1)
BIGFOIL.COM POLAR EXPORT
fx63110
FX 63-110 |  |  |  | Cl Max: | 1.845 | at alpha= | 12 | deg
JavaFoil+Calcfoil stall+Eppler ext transition |  |  |  | L/D Max: | 186.139 | at alpha= | 2.5 | deg
Re: | 5000000 |  |  | Cd Min: | 0.00507 | at alpha= | -3.5 | deg
Mach: | 0 |  |  | Cl=0 at alpha= | -6.5877 | deg
|  |  |  | @ Cl=0.1, Cd= | 0.0057542
|  |  |  | @ Cl=0.4, Cd= | 0.00507
|  |  |  | @ Cl=0.6, Cd= | 0.0054984
alpha (deg) | Cl | Cd | Cm | Cl/Cd
-20 | -0.5 | 0.1608 | -0.061 | -3.112
-19.5 | -0.512 | 0.15178 | -0.064 | -3.375
-19 | -0.522 | 0.14576 | -0.064 | -3.584
-18.5 | -0.532 | 0.13794 | -0.067 | -3.859
-18 | -0.541 | 0.12901 | -0.069 | -4.19
-17.5 | -0.547 | 0.12331 | -0.07 | -4.434
-17 | -0.551 | 0.11596 | -0.072 | -4.756
-16.5 | -0.555 | 0.1064 | -0.076 | -5.217
-16 | -0.554 | 0.10181 | -0.077 | -5.444
-15.5 | -0.552 | 0.09485 | -0.079 | -5.819
-15 | -0.546 | 0.08874 | -0.081 | -6.153
-14.5 | -0.537 | 0.08318 | -0.083 | -6.46
-14 | -0.525 | 0.07763 | -0.084 | -6.765
-13.5 | -0.522 | 0.05963 | -0.098 | -8.755
-13 | -0.523 | 0.03744 | -0.111 | -13.982
-12.5 | -0.517 | 0.02366 | -0.12 | -21.847
-12 | -0.495 | 0.01806 | -0.124 | -27.426
-11.5 | -0.467 | 0.01479 | -0.127 | -31.588
-11 | -0.434 | 0.01232 | -0.13 | -35.27
-10.5 | -0.397 | 0.0105 | -0.132 | -37.816
-10 | -0.356 | 0.00938 | -0.134 | -37.934
-9.5 | -0.311 | 0.00814 | -0.136 | -38.24
-9 | -0.262 | 0.00785 | -0.138 | -33.332
-8.5 | -0.21 | 0.00731 | -0.14 | -28.742
-8 | -0.157 | 0.00676 | -0.141 | -23.183
-7.5 | -0.102 | 0.0063 | -0.142 | -16.222
-7 | -0.047 | 0.00612 | -0.143 | -7.637
-6.5 | 0.01 | 0.00586 | -0.144 | 1.634
-6 | 0.067 | 0.00609 | -0.145 | 10.932
-5.5 | 0.124 | 0.00551 | -0.146 | 22.532
-5 | 0.182 | 0.00593 | -0.147 | 30.731
-4.5 | 0.241 | 0.00539 | -0.148 | 44.594
-4 | 0.299 | 0.0053 | -0.149 | 56.434
-3.5 | 0.358 | 0.00507 | -0.149 | 70.545
-3 | 0.416 | 0.00507 | -0.15 | 82.157
-2.5 | 0.476 | 0.00509 | -0.151 | 93.454
-2 | 0.534 | 0.00519 | -0.151 | 102.991
-1.5 | 0.593 | 0.00548 | -0.152 | 108.199
-1 | 0.65 | 0.00563 | -0.153 | 115.375
-0.5 | 0.708 | 0.00578 | -0.153 | 122.556
0 | 0.773 | 0.00592 | -0.154 | 130.682
0.5 | 0.832 | 0.00588 | -0.155 | 141.479
1 | 0.89 | 0.00512 | -0.155 | 173.957
1.5 | 0.949 | 0.00521 | -0.156 | 181.97
2 | 1.007 | 0.00639 | -0.156 | 157.445
2.5 | 1.064 | 0.00572 | -0.157 | 186.139
3 | 1.12 | 0.00631 | -0.157 | 177.615
3.5 | 1.176 | 0.00681 | -0.157 | 172.715
4 | 1.231 | 0.00705 | -0.158 | 174.624
4.5 | 1.284 | 0.00875 | -0.158 | 146.764
5 | 1.337 | 0.00855 | -0.159 | 156.317
5.5 | 1.388 | 0.00945 | -0.159 | 146.885
6 | 1.437 | 0.00984 | -0.159 | 146.116
6.5 | 1.485 | 0.01036 | -0.16 | 143.358
7 | 1.531 | 0.01076 | -0.16 | 142.329
7.5 | 1.575 | 0.01123 | -0.16 | 140.321
8 | 1.617 | 0.01154 | -0.161 | 140.123
8.5 | 1.657 | 0.01224 | -0.161 | 135.323
9 | 1.694 | 0.01503 | -0.161 | 112.704
9.5 | 1.728 | 0.01322 | -0.161 | 130.771
10 | 1.76 | 0.01373 | -0.161 | 128.17
10.5 | 1.789 | 0.01698 | -0.161 | 105.375
11 | 1.816 | 0.0178 | -0.161 | 101.986
11.5 | 1.839 | 0.01872 | -0.162 | 98.207
12 | 1.845 | 0.01954 | -0.162 | 94.413
12.5 | 1.819 | 0.02076 | -0.16 | 87.637
13 | 1.78 | 0.02425 | -0.157 | 73.428
13.5 | 1.767 | 0.02336 | -0.158 | 75.654
14 | 1.738 | 0.02478 | -0.157 | 70.119
14.5 | 1.699 | 0.02694 | -0.155 | 63.039
15 | 1.657 | 0.0293 | -0.154 | 56.555
15.5 | 1.604 | 0.03325 | -0.152 | 48.247
16 | 1.541 | 0.03998 | -0.149 | 38.543
16.5 | 1.474 | 0.04803 | -0.146 | 30.696
17 | 1.404 | 0.05913 | -0.142 | 23.744

## 74. Re 5M Mach 0.00 (2)
BIGFOIL.COM POLAR EXPORT
fx63110
FX 63-110 |  |  |  | Cl Max: | 2.0848 | at alpha= | 17.5 | deg
XFOIL ncrit=9 |  |  |  | L/D Max: | 158.873 | at alpha= | 2 | deg
Re: | 5000000 |  |  | Cd Min: | 0.07847 | at alpha= | 20 | deg
Mach: | 0 |  |  | Cl=0 at alpha= | -5.8128 | deg
|  |  |  | @ Cl=0.1, Cd= | 0.0057827
|  |  |  | @ Cl=0.4, Cd= | 0.0052119
|  |  |  | @ Cl=0.6, Cd= | 0.004908
alpha (deg) | Cl | Cd | Cm | Cl/Cd
-17.5 | -1.2374 | 0.0431 | -0.0919 | -28.71
-17 | -1.2873 | 0.03196 | -0.0988 | -40.2785
-16.5 | -1.2781 | 0.02432 | -0.11 | -52.5535
-16 | -1.2232 | 0.02076 | -0.118 | -58.921
-15.5 | -1.1663 | 0.01854 | -0.1223 | -62.9072
-15 | -1.1051 | 0.01691 | -0.1261 | -65.3519
-14.5 | -1.0414 | 0.01554 | -0.1298 | -67.0142
-14 | -0.9788 | 0.01438 | -0.1328 | -68.0668
-13.5 | -0.925 | 0.01339 | -0.1335 | -69.0814
-13 | -0.8641 | 0.01249 | -0.1355 | -69.1833
-12.5 | -0.801 | 0.01136 | -0.1381 | -70.5106
-12 | -0.7364 | 0.01045 | -0.1407 | -70.4689
-11.5 | -0.6706 | 0.00974 | -0.1434 | -68.8501
-11 | -0.6045 | 0.00914 | -0.1459 | -66.1379
-10.5 | -0.5452 | 0.00844 | -0.147 | -64.5972
-10 | -0.4746 | 0.00786 | -0.1504 | -60.3817
-9.5 | -0.4211 | 0.0077 | -0.1499 | -54.6883
-9 | -0.3655 | 0.00733 | -0.1499 | -49.8636
-8.5 | -0.3091 | 0.00709 | -0.15 | -43.5966
-8 | -0.2519 | 0.00678 | -0.1503 | -37.1534
-7.5 | -0.1946 | 0.0066 | -0.1505 | -29.4848
-7 | -0.1373 | 0.00638 | -0.1507 | -21.5204
-6.5 | -0.0797 | 0.00623 | -0.1509 | -12.7929
-6 | -0.0219 | 0.00612 | -0.1512 | -3.5784
-5.5 | 0.0366 | 0.00591 | -0.1516 | 6.1929
-5 | 0.0947 | 0.00579 | -0.1519 | 16.3558
-4.5 | 0.1529 | 0.00571 | -0.1521 | 26.7776
-4 | 0.2113 | 0.00556 | -0.1525 | 38.0036
-3.5 | 0.2696 | 0.00549 | -0.1528 | 49.1075
-3 | 0.328 | 0.00539 | -0.1532 | 60.8534
-2.5 | 0.3868 | 0.00523 | -0.1536 | 73.9579
-2 | 0.4453 | 0.00515 | -0.154 | 86.466
-1.5 | 0.5031 | 0.00515 | -0.1543 | 97.6893
-1 | 0.5618 | 0.00498 | -0.1549 | 112.8112
-0.5 | 0.6202 | 0.00487 | -0.1555 | 127.3511
0 | 0.6774 | 0.00496 | -0.1557 | 136.5726
1 | 0.7895 | 0.00536 | -0.1556 | 147.2948
1.5 | 0.8464 | 0.00547 | -0.1559 | 154.7349
2 | 0.9024 | 0.00568 | -0.1558 | 158.8732
2.5 | 0.9565 | 0.00608 | -0.1555 | 157.3191
3 | 1.0094 | 0.00663 | -0.1549 | 152.2474
3.5 | 1.0621 | 0.00717 | -0.1543 | 148.1311
4 | 1.1153 | 0.00764 | -0.1538 | 145.9817
4.5 | 1.1684 | 0.0081 | -0.1533 | 144.2469
5 | 1.2188 | 0.00886 | -0.1523 | 137.5621
5.5 | 1.2717 | 0.00929 | -0.1518 | 136.8891
6 | 1.3242 | 0.00974 | -0.1512 | 135.9548
6.5 | 1.3746 | 0.01042 | -0.1503 | 131.9194
7 | 1.4262 | 0.01091 | -0.1496 | 130.7241
7.5 | 1.4786 | 0.01128 | -0.1491 | 131.0816
8 | 1.5299 | 0.01174 | -0.1484 | 130.3152
8.5 | 1.5806 | 0.01223 | -0.1477 | 129.2396
9.5 | 1.6768 | 0.01297 | -0.1452 | 129.283
10 | 1.7241 | 0.01364 | -0.1439 | 126.4003
10.5 | 1.7713 | 0.01423 | -0.1427 | 124.4765
11 | 1.8155 | 0.01502 | -0.1409 | 120.8722
11.5 | 1.8578 | 0.01588 | -0.1389 | 116.9899
12 | 1.8977 | 0.0168 | -0.1366 | 112.9583
12.5 | 1.9338 | 0.01784 | -0.1336 | 108.3969
13 | 1.9589 | 0.01891 | -0.1286 | 103.5907
13.5 | 1.9792 | 0.02029 | -0.1231 | 97.5456
14 | 2.0023 | 0.0217 | -0.1186 | 92.2719
14.5 | 2.021 | 0.02352 | -0.1139 | 85.9269
15 | 2.0353 | 0.02583 | -0.1094 | 78.796
15.5 | 2.0505 | 0.02832 | -0.1055 | 72.4047
16 | 2.0648 | 0.03112 | -0.1022 | 66.3496
16.5 | 2.0756 | 0.03447 | -0.0991 | 60.2147
17 | 2.0824 | 0.03849 | -0.0965 | 54.1024
17.5 | 2.0848 | 0.04329 | -0.0944 | 48.1589
18 | 2.0828 | 0.04901 | -0.0929 | 42.4974
18.5 | 2.0797 | 0.05529 | -0.0922 | 37.6144
19 | 2.0771 | 0.06196 | -0.0923 | 33.5232
19.5 | 2.0708 | 0.06951 | -0.0932 | 29.7914
20 | 2.0585 | 0.07847 | -0.0951 | 26.233

## 75. Re 5M Mach 0.10 (1)
BIGFOIL.COM POLAR EXPORT
fx63110
FX 63-110 |  |  |  | Cl Max: | 1.839 | at alpha= | 12 | deg
JavaFoil+Calcfoil stall+Eppler ext transition |  |  |  | L/D Max: | 188.557 | at alpha= | 2.5 | deg
Re: | 5000000 |  |  | Cd Min: | 0.00508 | at alpha= | 1 | deg
Mach: | 0.1 |  |  | Cl=0 at alpha= | -6.5877 | deg
|  |  |  | @ Cl=0.1, Cd= | 0.0058329
|  |  |  | @ Cl=0.4, Cd= | 0.0052624
|  |  |  | @ Cl=0.6, Cd= | 0.0054947
alpha (deg) | Cl | Cd | Cm | Cl/Cd
-20 | -0.461 | 0.16491 | -0.058 | -2.794
-19.5 | -0.475 | 0.15693 | -0.061 | -3.029
-19 | -0.488 | 0.15173 | -0.06 | -3.214
-18.5 | -0.5 | 0.14205 | -0.063 | -3.521
-18 | -0.511 | 0.13369 | -0.066 | -3.826
-17.5 | -0.521 | 0.12524 | -0.069 | -4.162
-17 | -0.528 | 0.11868 | -0.07 | -4.452
-16.5 | -0.535 | 0.10934 | -0.075 | -4.895
-16 | -0.538 | 0.10233 | -0.077 | -5.257
-15.5 | -0.537 | 0.09708 | -0.078 | -5.536
-15 | -0.534 | 0.09051 | -0.08 | -5.901
-14.5 | -0.528 | 0.08463 | -0.082 | -6.236
-14 | -0.518 | 0.07864 | -0.084 | -6.586
-13.5 | -0.523 | 0.05371 | -0.102 | -9.738
-13 | -0.514 | 0.04189 | -0.109 | -12.275
-12.5 | -0.511 | 0.02608 | -0.119 | -19.576
-12 | -0.492 | 0.01908 | -0.124 | -25.785
-11.5 | -0.463 | 0.0164 | -0.126 | -28.249
-11 | -0.433 | 0.01283 | -0.13 | -33.765
-10.5 | -0.397 | 0.01094 | -0.132 | -36.253
-10 | -0.356 | 0.00961 | -0.135 | -37.086
-9.5 | -0.312 | 0.00828 | -0.137 | -37.608
-9 | -0.262 | 0.00798 | -0.139 | -32.835
-8.5 | -0.211 | 0.0074 | -0.14 | -28.504
-8 | -0.157 | 0.00672 | -0.141 | -23.419
-7.5 | -0.103 | 0.00625 | -0.143 | -16.421
-7 | -0.047 | 0.0061 | -0.144 | -7.692
-6.5 | 0.01 | 0.00593 | -0.145 | 1.621
-6 | 0.067 | 0.00618 | -0.146 | 10.827
-5.5 | 0.125 | 0.00557 | -0.147 | 22.398
-5 | 0.183 | 0.0059 | -0.148 | 31.043
-4.5 | 0.242 | 0.00526 | -0.148 | 45.925
-4 | 0.301 | 0.00578 | -0.149 | 52.006
-3.5 | 0.36 | 0.00509 | -0.15 | 70.693
-3 | 0.418 | 0.00534 | -0.151 | 78.418
-2.5 | 0.478 | 0.00509 | -0.152 | 93.904
-2 | 0.537 | 0.00519 | -0.152 | 103.532
-1.5 | 0.596 | 0.00548 | -0.153 | 108.765
-1 | 0.653 | 0.00569 | -0.153 | 114.719
-0.5 | 0.712 | 0.00584 | -0.154 | 121.889
0 | 0.777 | 0.00592 | -0.155 | 131.294
0.5 | 0.836 | 0.00584 | -0.155 | 143.095
1 | 0.895 | 0.00508 | -0.156 | 176.122
1.5 | 0.953 | 0.00518 | -0.156 | 183.969
2 | 1.012 | 0.00639 | -0.157 | 158.438
2.5 | 1.069 | 0.00567 | -0.157 | 188.557
3 | 1.126 | 0.00634 | -0.158 | 177.472
3.5 | 1.182 | 0.00684 | -0.158 | 172.751
4 | 1.236 | 0.0071 | -0.159 | 174.141
4.5 | 1.29 | 0.00878 | -0.159 | 147.027
5 | 1.343 | 0.00853 | -0.16 | 157.466
5.5 | 1.394 | 0.00944 | -0.16 | 147.716
6 | 1.443 | 0.00985 | -0.16 | 146.492
6.5 | 1.491 | 0.01038 | -0.16 | 143.645
7 | 1.537 | 0.01083 | -0.161 | 141.948
7.5 | 1.581 | 0.01127 | -0.161 | 140.189
8 | 1.622 | 0.01157 | -0.161 | 140.142
8.5 | 1.661 | 0.01229 | -0.161 | 135.15
9 | 1.698 | 0.0152 | -0.162 | 111.678
9.5 | 1.731 | 0.01329 | -0.162 | 130.295
10 | 1.762 | 0.01383 | -0.162 | 127.418
10.5 | 1.79 | 0.01721 | -0.162 | 104.015
11 | 1.815 | 0.01806 | -0.162 | 100.477
11.5 | 1.836 | 0.01902 | -0.162 | 96.522
12 | 1.839 | 0.01987 | -0.162 | 92.544
12.5 | 1.806 | 0.02123 | -0.16 | 85.057
13 | 1.763 | 0.02496 | -0.157 | 70.622
13.5 | 1.747 | 0.02404 | -0.158 | 72.667
14 | 1.712 | 0.0255 | -0.157 | 67.11
14.5 | 1.667 | 0.02796 | -0.156 | 59.64
15 | 1.617 | 0.03079 | -0.154 | 52.501
15.5 | 1.557 | 0.03559 | -0.152 | 43.752
16 | 1.482 | 0.04443 | -0.148 | 33.351
16.5 | 1.406 | 0.05518 | -0.144 | 25.477
17 | 1.313 | 0.07495 | -0.135 | 17.522

## 76. Re 5M Mach 0.10 (2)
BIGFOIL.COM POLAR EXPORT
fx63110
FX 63-110 |  |  |  | Cl Max: | 2.0738 | at alpha= | 17 | deg
XFOIL ncrit=9 |  |  |  | L/D Max: | 159.508 | at alpha= | 2 | deg
Re: | 5000000 |  |  | Cd Min: | 0.19041 | at alpha= | -20 | deg
Mach: | 0.1 |  |  | Cl=0 at alpha= | -5.8048 | deg
|  |  |  | @ Cl=0.1, Cd= | 0.0057925
|  |  |  | @ Cl=0.4, Cd= | 0.0052325
|  |  |  | @ Cl=0.6, Cd= | 0.0049281
alpha (deg) | Cl | Cd | Cm | Cl/Cd
-20 | -0.3753 | 0.19041 | -0.0133 | -1.971
-19.5 | -0.3726 | 0.1844 | -0.0153 | -2.0206
-19 | -0.363 | 0.18092 | -0.0169 | -2.0064
-17 | -1.1628 | 0.05052 | -0.0867 | -23.0166
-16.5 | -1.2278 | 0.03571 | -0.0975 | -34.3825
-16 | -1.2346 | 0.02709 | -0.1076 | -45.574
-15.5 | -1.1808 | 0.02087 | -0.1218 | -56.5788
-15 | -1.1204 | 0.01846 | -0.1267 | -60.6934
-14.5 | -1.0563 | 0.01664 | -0.1308 | -63.4796
-14 | -0.9909 | 0.0152 | -0.1344 | -65.1908
-13.5 | -0.938 | 0.01403 | -0.1349 | -66.8567
-13 | -0.8762 | 0.01298 | -0.1369 | -67.5039
-12.5 | -0.8119 | 0.012 | -0.1393 | -67.6583
-12 | -0.7462 | 0.01082 | -0.1421 | -68.9649
-11.5 | -0.6792 | 0.00998 | -0.1447 | -68.0561
-11 | -0.6138 | 0.00931 | -0.1469 | -65.9291
-10.5 | -0.5518 | 0.00866 | -0.1482 | -63.7182
-10 | -0.48 | 0.00799 | -0.1517 | -60.0751
-9.5 | -0.4264 | 0.0078 | -0.151 | -54.6667
-9 | -0.3702 | 0.00742 | -0.1509 | -49.8922
-8.5 | -0.3131 | 0.00714 | -0.151 | -43.8515
-8 | -0.2552 | 0.00683 | -0.1512 | -37.3646
-7.5 | -0.1974 | 0.00663 | -0.1514 | -29.7738
-7 | -0.1396 | 0.00642 | -0.1515 | -21.7445
-6.5 | -0.0814 | 0.00625 | -0.1517 | -13.024
-6 | -0.023 | 0.00613 | -0.152 | -3.752
-5.5 | 0.0359 | 0.00593 | -0.1523 | 6.054
-5 | 0.0945 | 0.0058 | -0.1526 | 16.2931
-4.5 | 0.1531 | 0.00572 | -0.1529 | 26.7657
-4 | 0.212 | 0.00557 | -0.1532 | 38.061
-3.5 | 0.2706 | 0.0055 | -0.1535 | 49.2
-3 | 0.3294 | 0.0054 | -0.1539 | 61
-2.5 | 0.3886 | 0.00525 | -0.1544 | 74.019
-2 | 0.4474 | 0.00516 | -0.1547 | 86.7054
-1.5 | 0.5057 | 0.00515 | -0.155 | 98.1942
-1 | 0.5647 | 0.005 | -0.1556 | 112.94
-0.5 | 0.6236 | 0.00488 | -0.1563 | 127.7869
0 | 0.681 | 0.00497 | -0.1564 | 137.0221
0.5 | 0.7373 | 0.00519 | -0.1563 | 142.0617
1 | 0.7938 | 0.00538 | -0.1563 | 147.5465
1.5 | 0.8512 | 0.00548 | -0.1565 | 155.3285
2 | 0.9076 | 0.00569 | -0.1565 | 159.5079
2.5 | 0.962 | 0.00611 | -0.1561 | 157.4468
3 | 1.0151 | 0.00666 | -0.1555 | 152.4174
3.5 | 1.0681 | 0.00722 | -0.1548 | 147.9363
4 | 1.1219 | 0.00767 | -0.1543 | 146.2712
4.5 | 1.1752 | 0.00815 | -0.1538 | 144.1963
5 | 1.226 | 0.00891 | -0.1528 | 137.5982
5.5 | 1.2793 | 0.00936 | -0.1522 | 136.6774
6 | 1.3319 | 0.00985 | -0.1515 | 135.2183
6.5 | 1.3829 | 0.01049 | -0.1506 | 131.8303
7 | 1.4351 | 0.01099 | -0.1498 | 130.5823
7.5 | 1.4879 | 0.01137 | -0.1492 | 130.8619
8 | 1.5395 | 0.01185 | -0.1485 | 129.9156
8.5 | 1.5908 | 0.01234 | -0.1477 | 128.9141
9.5 | 1.6875 | 0.01314 | -0.1449 | 128.4247
10 | 1.7354 | 0.0138 | -0.1435 | 125.7536
10.5 | 1.7824 | 0.01446 | -0.142 | 123.2642
11 | 1.8269 | 0.01526 | -0.1401 | 119.7182
11.5 | 1.8684 | 0.0162 | -0.1377 | 115.3333
12 | 1.9068 | 0.01723 | -0.1349 | 110.6674
12.5 | 1.9396 | 0.01825 | -0.131 | 106.2795
13 | 1.9606 | 0.01952 | -0.1252 | 100.4406
13.5 | 1.9836 | 0.02092 | -0.1202 | 94.8184
14 | 2.0048 | 0.02257 | -0.1154 | 88.8259
14.5 | 2.0208 | 0.02475 | -0.1106 | 81.6485
15 | 2.0354 | 0.02726 | -0.1063 | 74.6662
15.5 | 2.051 | 0.02994 | -0.1026 | 68.5037
16 | 2.0629 | 0.03319 | -0.0993 | 62.1543
16.5 | 2.071 | 0.03709 | -0.0964 | 55.8372
17 | 2.0738 | 0.04184 | -0.094 | 49.565
17.5 | 2.0722 | 0.04752 | -0.0923 | 43.6069
18 | 2.0715 | 0.05352 | -0.0914 | 38.7052
18.5 | 2.0691 | 0.06019 | -0.0913 | 34.3761
19 | 2.062 | 0.06792 | -0.0921 | 30.3592
19.5 | 2.0513 | 0.07665 | -0.0937 | 26.7619
20 | 2.0334 | 0.087 | -0.0966 | 23.3724

## 77. Re 5M Mach 0.25 (1)
BIGFOIL.COM POLAR EXPORT
fx63110
FX 63-110 |  |  |  | Cl Max: | 1.793 | at alpha= | 11 | deg
JavaFoil+Calcfoil stall+Eppler ext transition |  |  |  | L/D Max: | 187.021 | at alpha= | 2.5 | deg
Re: | 5000000 |  |  | Cd Min: | 0.0051 | at alpha= | -3.5 | deg
Mach: | 0.25 |  |  | Cl=0 at alpha= | -6.5862 | deg
|  |  |  | @ Cl=0.1, Cd= | 0.0057312
|  |  |  | @ Cl=0.4, Cd= | 0.0052474
|  |  |  | @ Cl=0.6, Cd= | 0.005546
alpha (deg) | Cl | Cd | Cm | Cl/Cd
-18.5 | -0.202 | 0.16166 | -0.059 | -1.251
-18 | -0.25 | 0.15494 | -0.059 | -1.614
-17.5 | -0.291 | 0.14729 | -0.06 | -1.978
-17 | -0.328 | 0.14276 | -0.06 | -2.297
-16.5 | -0.36 | 0.13146 | -0.061 | -2.74
-16 | -0.388 | 0.12225 | -0.062 | -3.175
-15.5 | -0.411 | 0.11373 | -0.063 | -3.616
-15 | -0.429 | 0.10674 | -0.064 | -4.02
-14.5 | -0.443 | 0.09752 | -0.071 | -4.544
-14 | -0.453 | 0.0884 | -0.079 | -5.121
-13.5 | -0.454 | 0.0819 | -0.082 | -5.547
-13 | -0.451 | 0.07347 | -0.086 | -6.137
-12.5 | -0.446 | 0.06274 | -0.095 | -7.102
-12 | -0.45 | 0.0377 | -0.114 | -11.936
-11.5 | -0.446 | 0.02154 | -0.126 | -20.712
-11 | -0.422 | 0.01682 | -0.13 | -25.109
-10.5 | -0.392 | 0.01334 | -0.134 | -29.369
-10 | -0.355 | 0.01142 | -0.136 | -31.065
-9.5 | -0.313 | 0.00949 | -0.139 | -32.963
-9 | -0.265 | 0.00863 | -0.141 | -30.672
-8.5 | -0.213 | 0.00796 | -0.143 | -26.823
-8 | -0.16 | 0.0069 | -0.145 | -23.243
-7.5 | -0.105 | 0.00659 | -0.146 | -15.889
-7 | -0.048 | 0.00642 | -0.147 | -7.471
-6.5 | 0.01 | 0.00599 | -0.149 | 1.642
-6 | 0.069 | 0.00581 | -0.15 | 11.792
-5.5 | 0.128 | 0.00566 | -0.151 | 22.588
-5 | 0.188 | 0.00595 | -0.152 | 31.568
-4.5 | 0.248 | 0.00541 | -0.152 | 45.824
-4 | 0.308 | 0.00588 | -0.153 | 52.48
-3.5 | 0.369 | 0.0051 | -0.154 | 72.386
-3 | 0.43 | 0.00539 | -0.155 | 79.807
-2.5 | 0.492 | 0.00516 | -0.156 | 95.18
-2 | 0.552 | 0.00533 | -0.156 | 103.582
-1.5 | 0.612 | 0.0056 | -0.157 | 109.339
-1 | 0.671 | 0.00576 | -0.158 | 116.452
-0.5 | 0.731 | 0.00592 | -0.158 | 123.58
0 | 0.798 | 0.00603 | -0.159 | 132.389
0.5 | 0.859 | 0.00595 | -0.16 | 144.421
1 | 0.919 | 0.00521 | -0.16 | 176.461
1.5 | 0.979 | 0.00629 | -0.161 | 155.566
2 | 1.039 | 0.00656 | -0.161 | 158.458
2.5 | 1.098 | 0.00587 | -0.162 | 187.021
3 | 1.156 | 0.00772 | -0.162 | 149.733
3.5 | 1.213 | 0.0071 | -0.163 | 170.8
4 | 1.269 | 0.00737 | -0.163 | 172.108
4.5 | 1.323 | 0.0085 | -0.164 | 155.699
5 | 1.376 | 0.00893 | -0.164 | 154.128
5.5 | 1.427 | 0.00984 | -0.164 | 145.014
6 | 1.476 | 0.01031 | -0.165 | 143.202
6.5 | 1.523 | 0.01093 | -0.165 | 139.269
7 | 1.567 | 0.01139 | -0.165 | 137.569
7.5 | 1.608 | 0.01195 | -0.165 | 134.632
8 | 1.647 | 0.01242 | -0.166 | 132.575
8.5 | 1.681 | 0.01552 | -0.166 | 108.304
9 | 1.712 | 0.01625 | -0.166 | 105.373
9.5 | 1.739 | 0.01433 | -0.166 | 121.352
10 | 1.762 | 0.01503 | -0.167 | 117.214
10.5 | 1.78 | 0.01877 | -0.167 | 94.834
11 | 1.793 | 0.01974 | -0.167 | 90.843
11.5 | 1.778 | 0.02118 | -0.165 | 83.955
12 | 1.745 | 0.02282 | -0.163 | 76.499
12.5 | 1.698 | 0.02466 | -0.162 | 68.867
13 | 1.607 | 0.03229 | -0.157 | 49.763
13.5 | 1.57 | 0.0287 | -0.16 | 54.713
14 | 1.485 | 0.03294 | -0.158 | 45.071
14.5 | 1.355 | 0.04701 | -0.15 | 28.821
15 | 1.18 | 0.08486 | -0.128 | 13.905
15.5 | 1.066 | 0.10563 | -0.116 | 10.09
16 | 0.952 | 0.13056 | -0.098 | 7.295

## 78. Re 5M Mach 0.25 (2)
BIGFOIL.COM POLAR EXPORT
fx63110
FX 63-110 |  |  |  | Cl Max: | 2.0324 | at alpha= | 15.5 | deg
XFOIL ncrit=9 |  |  |  | L/D Max: | 161.972 | at alpha= | 2 | deg
Re: | 5000000 |  |  | Cd Min: | 0.2274 | at alpha= | -19.5 | deg
Mach: | 0.25 |  |  | Cl=0 at alpha= | -5.7565 | deg
|  |  |  | @ Cl=0.1, Cd= | 0.0058674
|  |  |  | @ Cl=0.4, Cd= | 0.0053176
|  |  |  | @ Cl=0.6, Cd= | 0.0050329
alpha (deg) | Cl | Cd | Cm | Cl/Cd
-20 | -0.3747 | 0.19251 | -0.0135 | -1.9464
-19.5 | -0.5719 | 0.2274 | 0.009 | -2.515
-19 | -0.557 | 0.22046 | 0.0057 | -2.5265
-18 | -0.5329 | 0.2036 | -0.0011 | -2.6174
-17.5 | -0.5176 | 0.19783 | -0.0037 | -2.6164
-17 | -0.5043 | 0.19136 | -0.0063 | -2.6353
-16.5 | -0.4937 | 0.18361 | -0.0091 | -2.6889
-16 | -0.4837 | 0.17572 | -0.0119 | -2.7527
-15.5 | -0.5015 | 0.15909 | -0.0174 | -3.1523
-14.5 | -0.5961 | 0.11879 | -0.0358 | -5.0181
-14 | -0.649 | 0.10112 | -0.0455 | -6.4181
-13.5 | -0.9844 | 0.0293 | -0.1209 | -33.5973
-13 | -0.938 | 0.02023 | -0.1393 | -46.3668
-12.5 | -0.874 | 0.01656 | -0.1447 | -52.7778
-12 | -0.8035 | 0.01426 | -0.1483 | -56.3464
-11.5 | -0.7304 | 0.01267 | -0.1512 | -57.648
-11 | -0.6666 | 0.01095 | -0.1524 | -60.8767
-10 | -0.5149 | 0.00906 | -0.158 | -56.8322
-9.5 | -0.4576 | 0.0085 | -0.157 | -53.8353
-9 | -0.3975 | 0.008 | -0.1566 | -49.6875
-8.5 | -0.3363 | 0.00755 | -0.1565 | -44.543
-8 | -0.2749 | 0.00718 | -0.1564 | -38.2869
-7.5 | -0.2136 | 0.00686 | -0.1563 | -31.137
-7 | -0.1526 | 0.00666 | -0.1562 | -22.9129
-6.5 | -0.0912 | 0.0064 | -0.1563 | -14.25
-6 | -0.0299 | 0.00624 | -0.1564 | -4.7917
-5.5 | 0.0315 | 0.00606 | -0.1566 | 5.198
-5 | 0.093 | 0.00588 | -0.1568 | 15.8163
-4.5 | 0.1541 | 0.00577 | -0.157 | 26.7071
-4 | 0.2153 | 0.00564 | -0.1573 | 38.1738
-3.5 | 0.2763 | 0.00554 | -0.1575 | 49.8736
-3 | 0.3373 | 0.00545 | -0.1578 | 61.8899
-2.5 | 0.3984 | 0.00532 | -0.1582 | 74.8872
-2 | 0.4594 | 0.00523 | -0.1586 | 87.8394
-1.5 | 0.5201 | 0.00518 | -0.1589 | 100.4054
-1 | 0.5808 | 0.00508 | -0.1594 | 114.3307
-0.5 | 0.642 | 0.00493 | -0.1602 | 130.2231
0 | 0.7013 | 0.00505 | -0.1603 | 138.8713
0.5 | 0.7597 | 0.00526 | -0.1602 | 144.4297
1 | 0.8179 | 0.00549 | -0.1601 | 148.98
1.5 | 0.8776 | 0.00558 | -0.1603 | 157.276
2 | 0.9362 | 0.00578 | -0.1603 | 161.9723
2.5 | 0.9922 | 0.00625 | -0.1597 | 158.752
3 | 1.0469 | 0.00685 | -0.1589 | 152.8321
3.5 | 1.1021 | 0.0074 | -0.1581 | 148.9324
4 | 1.1577 | 0.0079 | -0.1574 | 146.5443
4.5 | 1.2122 | 0.00851 | -0.1564 | 142.4442
5 | 1.2654 | 0.00925 | -0.1552 | 136.8
5.5 | 1.3211 | 0.00971 | -0.1543 | 136.0556
6 | 1.3745 | 0.01039 | -0.1531 | 132.2907
6.5 | 1.4288 | 0.01096 | -0.1519 | 130.365
7 | 1.4841 | 0.01142 | -0.1509 | 129.9562
7.5 | 1.5389 | 0.01191 | -0.1497 | 129.2107
8 | 1.5922 | 0.01252 | -0.1482 | 127.1725
8.5 | 1.6467 | 0.01299 | -0.147 | 126.7667
9.5 | 1.7459 | 0.0141 | -0.1424 | 123.8227
10 | 1.7948 | 0.01489 | -0.14 | 120.5373
10.5 | 1.8404 | 0.01583 | -0.1371 | 116.2603
11 | 1.8816 | 0.01693 | -0.1334 | 111.14
11.5 | 1.9096 | 0.01816 | -0.1274 | 105.1542
12 | 1.9333 | 0.01965 | -0.1211 | 98.3868
12.5 | 1.9573 | 0.02137 | -0.1154 | 91.591
13 | 1.9781 | 0.02347 | -0.1099 | 84.2821
13.5 | 1.9932 | 0.02624 | -0.1046 | 75.9604
14 | 2.0092 | 0.02928 | -0.1001 | 68.6202
14.5 | 2.0225 | 0.03289 | -0.0962 | 61.4929
15 | 2.0303 | 0.03735 | -0.0928 | 54.3588
15.5 | 2.0324 | 0.04279 | -0.0901 | 47.4971
16 | 2.0287 | 0.04939 | -0.0884 | 41.0751
16.5 | 2.0259 | 0.05645 | -0.0877 | 35.8884
17 | 2.0175 | 0.06481 | -0.0881 | 31.1295
17.5 | 2.0036 | 0.07449 | -0.0898 | 26.8976
18 | 1.9831 | 0.08582 | -0.093 | 23.1077
18.5 | 1.9562 | 0.09878 | -0.0977 | 19.8036
19 | 1.9232 | 0.11325 | -0.1042 | 16.9819
19.5 | 1.8881 | 0.12849 | -0.1121 | 14.6945
20 | 1.8501 | 0.14455 | -0.1215 | 12.799

## 79. Re 5M Mach 0.50 (1)
BIGFOIL.COM POLAR EXPORT
fx63110
FX 63-110 |  |  |  | Cl Max: | 1.608 | at alpha= | 7 | deg
JavaFoil+Calcfoil stall+Eppler ext transition |  |  |  | L/D Max: | 180.802 | at alpha= | 1 | deg
Re: | 5000000 |  |  | Cd Min: | 0.00529 | at alpha= | -1 | deg
Mach: | 0.5 |  |  | Cl=0 at alpha= | -6.5887 | deg
|  |  |  | @ Cl=0.1, Cd= | 0.0064833
|  |  |  | @ Cl=0.4, Cd= | 0.0060591
|  |  |  | @ Cl=0.6, Cd= | 0.0055459
alpha (deg) | Cl | Cd | Cm | Cl/Cd
-20 | -0.717 | 0.16236 | -0.084 | -4.413
-19.5 | -0.691 | 0.15635 | -0.085 | -4.417
-19 | -0.665 | 0.1519 | -0.085 | -4.375
-18.5 | -0.638 | 0.14766 | -0.086 | -4.324
-18 | -0.612 | 0.14329 | -0.087 | -4.273
-17.5 | -0.586 | 0.13882 | -0.087 | -4.221
-17 | -0.56 | 0.13219 | -0.088 | -4.236
-16.5 | -0.534 | 0.12614 | -0.089 | -4.23
-16 | -0.507 | 0.12636 | -0.089 | -4.012
-15.5 | -0.48 | 0.12186 | -0.09 | -3.943
-15 | -0.454 | 0.11661 | -0.09 | -3.893
-14.5 | -0.428 | 0.1062 | -0.092 | -4.026
-14 | -0.401 | 0.09817 | -0.091 | -4.08
-13.5 | -0.373 | 0.09427 | -0.089 | -3.956
-13 | -0.343 | 0.09367 | -0.074 | -3.658
-12.5 | -0.316 | 0.09056 | -0.074 | -3.491
-12 | -0.29 | 0.08786 | -0.074 | -3.297
-11.5 | -0.263 | 0.08459 | -0.075 | -3.111
-11 | -0.237 | 0.07972 | -0.075 | -2.967
-10.5 | -0.21 | 0.07745 | -0.076 | -2.71
-10 | -0.183 | 0.07465 | -0.076 | -2.455
-9.5 | -0.213 | 0.06183 | -0.075 | -3.443
-9 | -0.214 | 0.04981 | -0.101 | -4.286
-8.5 | -0.204 | 0.01686 | -0.148 | -12.08
-8 | -0.162 | 0.01118 | -0.155 | -14.466
-7.5 | -0.109 | 0.00955 | -0.159 | -11.432
-7 | -0.051 | 0.00799 | -0.162 | -6.4
-6.5 | 0.011 | 0.00717 | -0.164 | 1.486
-6 | 0.075 | 0.00665 | -0.166 | 11.286
-5.5 | 0.141 | 0.00621 | -0.167 | 22.678
-5 | 0.207 | 0.0061 | -0.168 | 34.004
-4.5 | 0.275 | 0.00633 | -0.17 | 43.367
-4 | 0.342 | 0.00617 | -0.171 | 55.524
-3.5 | 0.41 | 0.00604 | -0.172 | 67.959
-3 | 0.479 | 0.00572 | -0.173 | 83.669
-2.5 | 0.548 | 0.00589 | -0.174 | 93.073
-2 | 0.616 | 0.00544 | -0.175 | 113.331
-1.5 | 0.684 | 0.00597 | -0.176 | 114.574
-1 | 0.749 | 0.00529 | -0.176 | 141.675
-0.5 | 0.816 | 0.00637 | -0.177 | 128.165
0 | 0.892 | 0.00555 | -0.178 | 160.813
0.5 | 0.959 | 0.00653 | -0.178 | 146.901
1 | 1.026 | 0.00568 | -0.179 | 180.802
1.5 | 1.093 | 0.00704 | -0.18 | 155.132
2 | 1.159 | 0.00744 | -0.18 | 155.911
2.5 | 1.225 | 0.00731 | -0.181 | 167.498
3 | 1.287 | 0.00768 | -0.181 | 167.662
3.5 | 1.347 | 0.00821 | -0.182 | 164.07
4 | 1.405 | 0.00963 | -0.182 | 145.959
4.5 | 1.459 | 0.01214 | -0.183 | 120.137
5 | 1.508 | 0.01155 | -0.183 | 130.573
5.5 | 1.551 | 0.01232 | -0.184 | 125.848
6 | 1.585 | 0.01312 | -0.184 | 120.771
6.5 | 1.606 | 0.01397 | -0.184 | 114.968
7 | 1.608 | 0.01499 | -0.185 | 107.255
7.5 | 1.577 | 0.0163 | -0.185 | 96.731
8 | 1.455 | 0.02152 | -0.183 | 67.622
8.5 | 0.813 | 0.06119 | -0.089 | 13.291
9 | 0.848 | 0.06433 | -0.108 | 13.188
9.5 | 0.879 | 0.06954 | -0.113 | 12.635
10 | 0.9 | 0.08028 | -0.105 | 11.207
10.5 | 0.93 | 0.0847 | -0.111 | 10.978
11 | 0.954 | 0.09278 | -0.108 | 10.286
11.5 | 0.974 | 0.08337 | -0.096 | 11.681
12 | 1.032 | 0.0818 | -0.13 | 12.615

## 80. Re 5M Mach 0.50 (2)
BIGFOIL.COM POLAR EXPORT
fx63110
FX 63-110 |  |  |  | Cl Max: | 1.8788 | at alpha= | 9.5 | deg
XFOIL ncrit=9 |  |  |  | L/D Max: | 170.497 | at alpha= | 2 | deg
Re: | 5000000 |  |  | Cd Min: | 0.25458 | at alpha= | -20 | deg
Mach: | 0.5 |  |  | Cl=0 at alpha= | -5.5276 | deg
|  |  |  | @ Cl=0.1, Cd= | 0.0064014
|  |  |  | @ Cl=0.4, Cd= | 0.0056616
|  |  |  | @ Cl=0.6, Cd= | 0.0054027
alpha (deg) | Cl | Cd | Cm | Cl/Cd
-20 | -0.6241 | 0.25458 | 0.0155 | -2.4515
-19.5 | -0.6041 | 0.24681 | 0.0115 | -2.4476
-19 | -0.5847 | 0.23904 | 0.0077 | -2.446
-18.5 | -0.5662 | 0.23153 | 0.0042 | -2.4455
-18 | -0.5477 | 0.22415 | 0.0008 | -2.4435
-17.5 | -0.5301 | 0.21608 | -0.0026 | -2.4533
-17 | -0.5134 | 0.20729 | -0.006 | -2.4767
-16.5 | -0.4958 | 0.19985 | -0.0093 | -2.4809
-16 | -0.4769 | 0.19326 | -0.0122 | -2.4677
-15.5 | -0.4598 | 0.18604 | -0.015 | -2.4715
-15 | -0.445 | 0.17826 | -0.0177 | -2.4964
-14.5 | -0.4305 | 0.17026 | -0.0206 | -2.5285
-14 | -0.4098 | 0.16021 | -0.0268 | -2.5579
-13.5 | -0.3899 | 0.15061 | -0.0329 | -2.5888
-13 | -0.3655 | 0.14259 | -0.0386 | -2.5633
-12.5 | -0.3429 | 0.13401 | -0.0446 | -2.5588
-12 | -0.3248 | 0.12445 | -0.0511 | -2.6099
-11.5 | -0.3132 | 0.11368 | -0.0584 | -2.7551
-10.5 | -0.2933 | 0.09446 | -0.0714 | -3.105
-10 | -0.2913 | 0.08348 | -0.0801 | -3.4895
-9.5 | -0.3029 | 0.07023 | -0.0925 | -4.313
-9 | -0.264 | 0.04933 | -0.1337 | -5.3517
-8.5 | -0.2745 | 0.03761 | -0.1457 | -7.2986
-8 | -0.2891 | 0.02801 | -0.1569 | -10.3213
-7.5 | -0.2919 | 0.01617 | -0.1711 | -18.0519
-7 | -0.2289 | 0.00878 | -0.1776 | -26.0706
-6.5 | -0.1492 | 0.00763 | -0.177 | -19.5544
-6 | -0.0719 | 0.00714 | -0.1761 | -10.07
-5.5 | 0.0042 | 0.00674 | -0.1755 | 0.62315
-5 | 0.0788 | 0.00649 | -0.175 | 12.1418
-4.5 | 0.153 | 0.00618 | -0.1749 | 24.7573
-4 | 0.2259 | 0.00599 | -0.1748 | 37.7129
-3.5 | 0.2981 | 0.00583 | -0.1748 | 51.1321
-3 | 0.3697 | 0.0057 | -0.175 | 64.8596
-2.5 | 0.4407 | 0.00561 | -0.1751 | 78.5561
-2 | 0.5119 | 0.00547 | -0.1756 | 93.5832
-1.5 | 0.5824 | 0.00539 | -0.1759 | 108.0519
-1 | 0.6515 | 0.00544 | -0.176 | 119.761
0 | 0.7902 | 0.00546 | -0.177 | 144.7253
1 | 0.9264 | 0.00585 | -0.1766 | 158.359
1.5 | 0.995 | 0.00605 | -0.1763 | 164.4628
2 | 1.0639 | 0.00624 | -0.1761 | 170.4968
2.5 | 1.1274 | 0.00688 | -0.1747 | 163.8663
3 | 1.1886 | 0.0077 | -0.1727 | 154.3636
3.5 | 1.253 | 0.00831 | -0.1709 | 150.7822
4.5 | 1.3755 | 0.01004 | -0.1658 | 137.002
5 | 1.4388 | 0.01078 | -0.1631 | 133.4694
5.5 | 1.4999 | 0.01165 | -0.1597 | 128.7468
6 | 1.5633 | 0.01238 | -0.1563 | 126.2763
6.5 | 1.6267 | 0.01309 | -0.1526 | 124.2704
7 | 1.6868 | 0.01396 | -0.1479 | 120.8309
7.5 | 1.7354 | 0.01504 | -0.1412 | 115.3856
8 | 1.7827 | 0.01611 | -0.134 | 110.658
8.5 | 1.8263 | 0.01758 | -0.1265 | 103.8851
9.5 | 1.8788 | 0.02289 | -0.1091 | 82.0795
10 | 1.8679 | 0.02909 | -0.1008 | 64.2111
10.5 | 1.8384 | 0.03794 | -0.0953 | 48.4555
11 | 1.8014 | 0.04887 | -0.0931 | 36.8611
11.5 | 1.7617 | 0.06157 | -0.0942 | 28.613
12 | 1.7214 | 0.07592 | -0.0982 | 22.6739
12.5 | 1.6819 | 0.09157 | -0.1048 | 18.3674
13 | 1.6441 | 0.10802 | -0.1131 | 15.2203
13.5 | 1.6081 | 0.12493 | -0.1228 | 12.872
14 | 1.5765 | 0.14181 | -0.1335 | 11.117
14.5 | 1.5521 | 0.15805 | -0.1444 | 9.8203

## 81. Re 6M Mach 0.00 (1)
BIGFOIL.COM POLAR EXPORT
fx63110
FX 63-110 |  |  |  | Cl Max: | 1.845 | at alpha= | 12 | deg
JavaFoil+Calcfoil stall+Eppler ext transition |  |  |  | L/D Max: | 183.134 | at alpha= | 1.5 | deg
Re: | 6000000 |  |  | Cd Min: | 0.00465 | at alpha= | -2.5 | deg
Mach: | 0 |  |  | Cl=0 at alpha= | -6.5877 | deg
|  |  |  | @ Cl=0.1, Cd= | 0.00556
|  |  |  | @ Cl=0.4, Cd= | 0.0052224
|  |  |  | @ Cl=0.6, Cd= | 0.0048619
alpha (deg) | Cl | Cd | Cm | Cl/Cd
-20 | -0.501 | 0.15787 | -0.064 | -3.176
-19.5 | -0.514 | 0.147 | -0.067 | -3.495
-19 | -0.523 | 0.14282 | -0.066 | -3.665
-18.5 | -0.533 | 0.13568 | -0.069 | -3.93
-18 | -0.541 | 0.12846 | -0.07 | -4.211
-17.5 | -0.548 | 0.12127 | -0.072 | -4.515
-17 | -0.552 | 0.11411 | -0.074 | -4.84
-16.5 | -0.556 | 0.10491 | -0.077 | -5.298
-16 | -0.555 | 0.10032 | -0.078 | -5.532
-15.5 | -0.552 | 0.09288 | -0.08 | -5.948
-15 | -0.547 | 0.0864 | -0.082 | -6.336
-14.5 | -0.543 | 0.07565 | -0.089 | -7.182
-14 | -0.529 | 0.07363 | -0.088 | -7.182
-13.5 | -0.541 | 0.04236 | -0.108 | -12.762
-13 | -0.532 | 0.03158 | -0.115 | -16.841
-12.5 | -0.522 | 0.02017 | -0.122 | -25.878
-12 | -0.495 | 0.01795 | -0.124 | -27.6
-11.5 | -0.467 | 0.01467 | -0.127 | -31.842
-11 | -0.435 | 0.01216 | -0.13 | -35.746
-10.5 | -0.398 | 0.01054 | -0.132 | -37.717
-10 | -0.357 | 0.00892 | -0.135 | -40.051
-9.5 | -0.312 | 0.00807 | -0.137 | -38.656
-9 | -0.262 | 0.00752 | -0.139 | -34.897
-8.5 | -0.21 | 0.00682 | -0.14 | -30.839
-8 | -0.157 | 0.00683 | -0.141 | -22.975
-7.5 | -0.102 | 0.00667 | -0.142 | -15.331
-7 | -0.047 | 0.00601 | -0.143 | -7.777
-6.5 | 0.01 | 0.00585 | -0.144 | 1.637
-6 | 0.067 | 0.00567 | -0.145 | 11.746
-5.5 | 0.124 | 0.00548 | -0.146 | 22.664
-5 | 0.182 | 0.00576 | -0.147 | 31.632
-4.5 | 0.241 | 0.00571 | -0.148 | 42.122
-4 | 0.299 | 0.0052 | -0.149 | 57.475
-3.5 | 0.358 | 0.00494 | -0.149 | 72.459
-3 | 0.416 | 0.00533 | -0.15 | 78.149
-2.5 | 0.476 | 0.00465 | -0.151 | 102.325
-2 | 0.534 | 0.00531 | -0.151 | 100.728
-1.5 | 0.593 | 0.00476 | -0.152 | 124.608
-1 | 0.65 | 0.00559 | -0.153 | 116.356
-0.5 | 0.708 | 0.00577 | -0.153 | 122.692
0 | 0.773 | 0.00579 | -0.154 | 133.663
0.5 | 0.832 | 0.00493 | -0.155 | 168.801
1 | 0.89 | 0.00502 | -0.155 | 177.401
1.5 | 0.949 | 0.00518 | -0.156 | 183.134
2 | 1.007 | 0.00635 | -0.156 | 158.544
2.5 | 1.064 | 0.00613 | -0.157 | 173.652
3 | 1.12 | 0.0063 | -0.157 | 177.855
3.5 | 1.176 | 0.00664 | -0.158 | 176.985
4 | 1.231 | 0.00714 | -0.158 | 172.46
4.5 | 1.284 | 0.00935 | -0.158 | 137.406
5 | 1.337 | 0.00834 | -0.159 | 160.248
5.5 | 1.388 | 0.00917 | -0.159 | 151.267
6 | 1.437 | 0.00964 | -0.159 | 149.014
6.5 | 1.485 | 0.00994 | -0.16 | 149.437
7 | 1.531 | 0.01028 | -0.16 | 148.999
7.5 | 1.575 | 0.01071 | -0.16 | 147.099
8 | 1.617 | 0.01116 | -0.161 | 144.96
8.5 | 1.657 | 0.01183 | -0.161 | 140.016
9 | 1.694 | 0.01451 | -0.161 | 116.731
9.5 | 1.728 | 0.01523 | -0.161 | 113.463
10 | 1.76 | 0.01573 | -0.161 | 111.891
10.5 | 1.789 | 0.01645 | -0.161 | 108.751
11 | 1.816 | 0.01723 | -0.161 | 105.356
11.5 | 1.839 | 0.018 | -0.162 | 102.119
12 | 1.845 | 0.01897 | -0.162 | 97.233
12.5 | 1.839 | 0.01985 | -0.162 | 92.678
13 | 1.786 | 0.02304 | -0.158 | 77.508
13.5 | 1.771 | 0.02263 | -0.158 | 78.259
14 | 1.739 | 0.02427 | -0.157 | 71.659
14.5 | 1.704 | 0.02576 | -0.156 | 66.129
15 | 1.659 | 0.02866 | -0.155 | 57.871
15.5 | 1.609 | 0.03189 | -0.153 | 50.435
16 | 1.544 | 0.03851 | -0.15 | 40.091
16.5 | 1.479 | 0.04634 | -0.147 | 31.908
17 | 1.408 | 0.0569 | -0.142 | 24.745

## 82. Re 6M Mach 0.00 (2)
BIGFOIL.COM POLAR EXPORT
fx63110
FX 63-110 |  |  |  | Cl Max: | 2.1126 | at alpha= | 18.5 | deg
XFOIL ncrit=9 |  |  |  | L/D Max: | 159.259 | at alpha= | 2 | deg
Re: | 6000000 |  |  | Cd Min: | 0.22966 | at alpha= | -20 | deg
Mach: | 0 |  |  | Cl=0 at alpha= | -5.8225 | deg
|  |  |  | @ Cl=0.1, Cd= | 0.0056323
|  |  |  | @ Cl=0.4, Cd= | 0.0051037
|  |  |  | @ Cl=0.6, Cd= | 0.0049264
alpha (deg) | Cl | Cd | Cm | Cl/Cd
-20 | -0.5816 | 0.22966 | 0.0121 | -2.5324
-19.5 | -0.5721 | 0.21973 | 0.0084 | -2.6036
-19 | -0.5598 | 0.2117 | 0.005 | -2.6443
-18 | -1.2532 | 0.04727 | -0.0895 | -26.5115
-17.5 | -1.3034 | 0.03465 | -0.0986 | -37.6162
-17 | -1.3151 | 0.02772 | -0.1042 | -47.4423
-16.5 | -1.2618 | 0.02259 | -0.117 | -55.8566
-16 | -1.2083 | 0.01945 | -0.1231 | -62.1234
-15.5 | -1.1503 | 0.0172 | -0.1275 | -66.8779
-15 | -1.0885 | 0.01566 | -0.1312 | -69.5083
-14.5 | -1.0258 | 0.01438 | -0.1344 | -71.3352
-14 | -0.9739 | 0.01335 | -0.1349 | -72.9513
-13.5 | -0.9151 | 0.01244 | -0.1365 | -73.5611
-13 | -0.8537 | 0.01161 | -0.1385 | -73.5314
-12.5 | -0.7907 | 0.01087 | -0.1407 | -72.7415
-12 | -0.7264 | 0.0099 | -0.1433 | -73.3737
-11 | -0.6018 | 0.00862 | -0.1468 | -69.8144
-10.5 | -0.5335 | 0.00806 | -0.1497 | -66.1911
-10 | -0.4771 | 0.00773 | -0.15 | -61.7206
-9.5 | -0.4221 | 0.00744 | -0.1499 | -56.7339
-9 | -0.3658 | 0.0071 | -0.15 | -51.5211
-8.5 | -0.3089 | 0.00683 | -0.1502 | -45.2269
-8 | -0.2515 | 0.00656 | -0.1505 | -38.3384
-7.5 | -0.1941 | 0.00637 | -0.1507 | -30.471
-7 | -0.1367 | 0.00621 | -0.1509 | -22.0129
-6.5 | -0.0787 | 0.00602 | -0.1513 | -13.0731
-6 | -0.0207 | 0.0059 | -0.1515 | -3.5085
-5.5 | 0.0376 | 0.00575 | -0.1519 | 6.5391
-4.5 | 0.1542 | 0.00553 | -0.1525 | 27.8843
-4 | 0.2126 | 0.00542 | -0.1529 | 39.2251
-3.5 | 0.2709 | 0.00533 | -0.1532 | 50.8255
-3 | 0.3294 | 0.00525 | -0.1535 | 62.7429
-2.5 | 0.3881 | 0.00512 | -0.154 | 75.8008
-2 | 0.4465 | 0.00504 | -0.1543 | 88.5913
-1.5 | 0.5041 | 0.00505 | -0.1545 | 99.8218
-1 | 0.5617 | 0.00505 | -0.1548 | 111.2277
-0.5 | 0.6206 | 0.00486 | -0.1556 | 127.6955
0 | 0.6778 | 0.00495 | -0.1558 | 136.9293
0.5 | 0.7336 | 0.00519 | -0.1557 | 141.3487
1 | 0.7903 | 0.00532 | -0.1558 | 148.5526
1.5 | 0.847 | 0.00547 | -0.1559 | 154.8446
2 | 0.903 | 0.00567 | -0.156 | 159.2593
2.5 | 0.9569 | 0.0061 | -0.1556 | 156.8689
3 | 1.0094 | 0.00668 | -0.155 | 151.1078
3.5 | 1.0633 | 0.0071 | -0.1546 | 149.7606
4 | 1.1169 | 0.00752 | -0.1541 | 148.5239
4.5 | 1.1694 | 0.00806 | -0.1535 | 145.0868
5 | 1.2209 | 0.0087 | -0.1527 | 140.3333
5.5 | 1.2741 | 0.0091 | -0.1522 | 140.011
6 | 1.3267 | 0.00955 | -0.1517 | 138.9215
6.5 | 1.3777 | 0.01015 | -0.1509 | 135.734
7 | 1.43 | 0.01057 | -0.1503 | 135.2886
7.5 | 1.4823 | 0.01096 | -0.1498 | 135.2464
8 | 1.5336 | 0.01143 | -0.1491 | 134.1732
8.5 | 1.5852 | 0.01182 | -0.1485 | 134.1117
9 | 1.6365 | 0.01222 | -0.1479 | 133.9198
9.5 | 1.6822 | 0.01258 | -0.1462 | 133.7202
10 | 1.7308 | 0.01313 | -0.1451 | 131.8203
10.5 | 1.7776 | 0.01379 | -0.1438 | 128.905
11 | 1.823 | 0.01451 | -0.1422 | 125.6375
11.5 | 1.8658 | 0.01536 | -0.1403 | 121.4714
12 | 1.9058 | 0.01632 | -0.138 | 116.777
12.5 | 1.9445 | 0.01723 | -0.1354 | 112.8555
13 | 1.9736 | 0.01834 | -0.1312 | 107.6118
13.5 | 1.997 | 0.01942 | -0.126 | 102.8321
14 | 2.0186 | 0.02081 | -0.121 | 97.0014
14.5 | 2.0361 | 0.02262 | -0.1159 | 90.0133
15 | 2.0553 | 0.02449 | -0.1116 | 83.9241
15.5 | 2.0723 | 0.02669 | -0.1076 | 77.6433
16 | 2.0857 | 0.02941 | -0.1039 | 70.9181
16.5 | 2.0956 | 0.03269 | -0.1005 | 64.1052
17 | 2.1015 | 0.03663 | -0.0975 | 57.371
17.5 | 2.1061 | 0.04103 | -0.0951 | 51.3307
18 | 2.1108 | 0.04576 | -0.0935 | 46.1276
18.5 | 2.1126 | 0.05117 | -0.0924 | 41.2859
19 | 2.1103 | 0.05748 | -0.092 | 36.7136
19.5 | 2.1041 | 0.06475 | -0.0924 | 32.4958
20 | 2.0937 | 0.07306 | -0.0937 | 28.6573

## 83. Re 6M Mach 0.10 (1)
BIGFOIL.COM POLAR EXPORT
fx63110
FX 63-110 |  |  |  | Cl Max: | 1.839 | at alpha= | 12 | deg
JavaFoil+Calcfoil stall+Eppler ext transition |  |  |  | L/D Max: | 185.258 | at alpha= | 1.5 | deg
Re: | 6000000 |  |  | Cd Min: | 0.00464 | at alpha= | -2.5 | deg
Mach: | 0.1 |  |  | Cl=0 at alpha= | -6.5877 | deg
|  |  |  | @ Cl=0.1, Cd= | 0.0055788
|  |  |  | @ Cl=0.4, Cd= | 0.005239
|  |  |  | @ Cl=0.6, Cd= | 0.0047846
alpha (deg) | Cl | Cd | Cm | Cl/Cd
-20 | -0.462 | 0.16161 | -0.061 | -2.856
-19.5 | -0.476 | 0.15405 | -0.064 | -3.092
-19 | -0.489 | 0.14914 | -0.063 | -3.277
-18.5 | -0.501 | 0.1392 | -0.065 | -3.6
-18 | -0.512 | 0.13058 | -0.068 | -3.924
-17.5 | -0.522 | 0.12292 | -0.071 | -4.248
-17 | -0.529 | 0.11667 | -0.072 | -4.537
-16.5 | -0.536 | 0.10749 | -0.076 | -4.986
-16 | -0.539 | 0.10108 | -0.078 | -5.329
-15.5 | -0.539 | 0.09373 | -0.08 | -5.749
-15 | -0.535 | 0.08831 | -0.082 | -6.063
-14.5 | -0.528 | 0.08361 | -0.083 | -6.319
-14 | -0.518 | 0.07813 | -0.084 | -6.625
-13.5 | -0.528 | 0.04899 | -0.105 | -10.769
-13 | -0.52 | 0.0377 | -0.112 | -13.781
-12.5 | -0.516 | 0.02186 | -0.121 | -23.623
-12 | -0.492 | 0.01909 | -0.124 | -25.753
-11.5 | -0.465 | 0.01526 | -0.127 | -30.486
-11 | -0.433 | 0.01265 | -0.13 | -34.274
-10.5 | -0.397 | 0.01096 | -0.132 | -36.232
-10 | -0.357 | 0.00911 | -0.135 | -39.225
-9.5 | -0.312 | 0.00822 | -0.137 | -38.02
-9 | -0.263 | 0.00766 | -0.139 | -34.302
-8.5 | -0.211 | 0.00677 | -0.141 | -31.155
-8 | -0.157 | 0.00691 | -0.142 | -22.784
-7.5 | -0.103 | 0.00664 | -0.143 | -15.467
-7 | -0.047 | 0.00608 | -0.144 | -7.723
-6.5 | 0.01 | 0.00592 | -0.145 | 1.625
-6 | 0.067 | 0.00563 | -0.146 | 11.887
-5.5 | 0.125 | 0.00554 | -0.147 | 22.507
-5 | 0.183 | 0.00576 | -0.148 | 31.811
-4.5 | 0.242 | 0.00563 | -0.149 | 42.968
-4 | 0.301 | 0.00522 | -0.149 | 57.554
-3.5 | 0.36 | 0.00497 | -0.15 | 72.29
-3 | 0.418 | 0.00536 | -0.151 | 78.111
-2.5 | 0.478 | 0.00464 | -0.152 | 103.199
-2 | 0.537 | 0.0053 | -0.152 | 101.33
-1.5 | 0.596 | 0.00472 | -0.153 | 126.156
-1 | 0.653 | 0.00564 | -0.154 | 115.765
-0.5 | 0.712 | 0.00573 | -0.154 | 124.086
0 | 0.777 | 0.0058 | -0.155 | 133.958
0.5 | 0.836 | 0.00574 | -0.155 | 145.656
1 | 0.895 | 0.00498 | -0.156 | 179.489
1.5 | 0.953 | 0.00515 | -0.156 | 185.258
2 | 1.012 | 0.00635 | -0.157 | 159.321
2.5 | 1.069 | 0.00608 | -0.157 | 175.956
3 | 1.126 | 0.00628 | -0.158 | 179.311
3.5 | 1.182 | 0.0066 | -0.158 | 179.019
4 | 1.236 | 0.0071 | -0.159 | 174.194
4.5 | 1.29 | 0.00942 | -0.159 | 137.001
5 | 1.343 | 0.00831 | -0.16 | 161.553
5.5 | 1.394 | 0.00916 | -0.16 | 152.199
6 | 1.443 | 0.00966 | -0.16 | 149.383
6.5 | 1.491 | 0.00995 | -0.161 | 149.87
7 | 1.537 | 0.01027 | -0.161 | 149.627
7.5 | 1.581 | 0.01073 | -0.161 | 147.34
8 | 1.622 | 0.0112 | -0.161 | 144.808
8.5 | 1.661 | 0.01187 | -0.161 | 139.905
9 | 1.698 | 0.01241 | -0.162 | 136.758
9.5 | 1.731 | 0.01544 | -0.162 | 112.159
10 | 1.762 | 0.01593 | -0.162 | 110.625
10.5 | 1.79 | 0.01669 | -0.162 | 107.238
11 | 1.815 | 0.0175 | -0.162 | 103.703
11.5 | 1.836 | 0.01839 | -0.162 | 99.815
12 | 1.839 | 0.01931 | -0.162 | 95.268
12.5 | 1.83 | 0.02023 | -0.162 | 90.478
13 | 1.768 | 0.02393 | -0.158 | 73.901
13.5 | 1.751 | 0.02329 | -0.158 | 75.169
14 | 1.713 | 0.02502 | -0.157 | 68.481
14.5 | 1.669 | 0.02715 | -0.156 | 61.483
15 | 1.617 | 0.03071 | -0.154 | 52.639
15.5 | 1.553 | 0.03596 | -0.152 | 43.189
16 | 1.486 | 0.04289 | -0.149 | 34.644
16.5 | 1.41 | 0.05311 | -0.144 | 26.544
17 | 1.319 | 0.07165 | -0.136 | 18.412

## 84. Re 6M Mach 0.10 (2)
BIGFOIL.COM POLAR EXPORT
fx63110
FX 63-110 |  |  |  | Cl Max: | 2.1031 | at alpha= | 18 | deg
XFOIL ncrit=9 |  |  |  | L/D Max: | 159.877 | at alpha= | 2 | deg
Re: | 6000000 |  |  | Cd Min: | 0.2305 | at alpha= | -20 | deg
Mach: | 0.1 |  |  | Cl=0 at alpha= | -5.8143 | deg
|  |  |  | @ Cl=0.1, Cd= | 0.005613
|  |  |  | @ Cl=0.4, Cd= | 0.0051245
|  |  |  | @ Cl=0.6, Cd= | 0.0049566
alpha (deg) | Cl | Cd | Cm | Cl/Cd
-20 | -0.5825 | 0.2305 | 0.0122 | -2.5271
-19.5 | -0.5723 | 0.22088 | 0.0085 | -2.591
-19 | -0.5603 | 0.21256 | 0.0051 | -2.636
-18 | -0.6223 | 0.16837 | -0.0116 | -3.696
-17 | -1.2472 | 0.03881 | -0.0966 | -32.136
-16.5 | -1.2714 | 0.02921 | -0.1056 | -43.5262
-16 | -1.2212 | 0.02284 | -0.1205 | -53.4676
-15.5 | -1.165 | 0.0194 | -0.1274 | -60.0515
-15 | -1.1039 | 0.01706 | -0.132 | -64.7069
-14.5 | -1.0406 | 0.01536 | -0.1357 | -67.7474
-14 | -0.9878 | 0.01408 | -0.1364 | -70.1562
-13.5 | -0.9282 | 0.01299 | -0.138 | -71.455
-13 | -0.8657 | 0.01203 | -0.14 | -71.9618
-12.5 | -0.8015 | 0.0112 | -0.1422 | -71.5625
-12 | -0.7362 | 0.01029 | -0.1446 | -71.5452
-11 | -0.6095 | 0.00878 | -0.1481 | -69.4191
-10.5 | -0.5397 | 0.00823 | -0.1511 | -65.5772
-10 | -0.4833 | 0.00787 | -0.1511 | -61.4104
-9.5 | -0.4274 | 0.00752 | -0.151 | -56.8351
-9 | -0.3705 | 0.0072 | -0.151 | -51.4583
-8 | -0.2549 | 0.00662 | -0.1514 | -38.5045
-7.5 | -0.1969 | 0.0064 | -0.1516 | -30.7656
-7 | -0.139 | 0.00625 | -0.1518 | -22.24
-6.5 | -0.0804 | 0.00604 | -0.1521 | -13.3113
-6 | -0.0218 | 0.00591 | -0.1523 | -3.6887
-5.5 | 0.0369 | 0.00577 | -0.1527 | 6.3951
-5 | 0.0957 | 0.00562 | -0.153 | 17.0285
-4 | 0.2132 | 0.00543 | -0.1536 | 39.2634
-3.5 | 0.272 | 0.00534 | -0.1539 | 50.9363
-3 | 0.3308 | 0.00526 | -0.1542 | 62.8897
-2.5 | 0.3899 | 0.00514 | -0.1547 | 75.856
-2 | 0.4487 | 0.00505 | -0.155 | 88.8515
-1.5 | 0.5068 | 0.00506 | -0.1553 | 100.1581
-1 | 0.5646 | 0.00507 | -0.1555 | 111.3609
-0.5 | 0.6239 | 0.00488 | -0.1564 | 127.8484
0 | 0.6814 | 0.00497 | -0.1565 | 137.1026
0.5 | 0.7376 | 0.0052 | -0.1565 | 141.8462
1.5 | 0.8518 | 0.00548 | -0.1566 | 155.438
2 | 0.9081 | 0.00568 | -0.1567 | 159.8768
2.5 | 0.9624 | 0.00612 | -0.1563 | 157.2549
3 | 1.0152 | 0.00671 | -0.1556 | 151.2966
3.5 | 1.0695 | 0.00713 | -0.1552 | 150
4 | 1.1235 | 0.00756 | -0.1547 | 148.6111
4.5 | 1.1761 | 0.00813 | -0.154 | 144.6617
5 | 1.2281 | 0.00875 | -0.1532 | 140.3543
5.5 | 1.2818 | 0.00915 | -0.1527 | 140.0874
6 | 1.3342 | 0.00969 | -0.1519 | 137.6883
6.5 | 1.3861 | 0.01024 | -0.1511 | 135.3613
7 | 1.439 | 0.01064 | -0.1505 | 135.2444
7.5 | 1.4917 | 0.01105 | -0.1499 | 134.9955
8 | 1.5434 | 0.01153 | -0.1491 | 133.8595
8.5 | 1.5956 | 0.01193 | -0.1485 | 133.7469
9 | 1.6472 | 0.01235 | -0.1477 | 133.3765
9.5 | 1.6932 | 0.01274 | -0.1459 | 132.9042
10 | 1.7423 | 0.01329 | -0.1447 | 131.0986
10.5 | 1.7889 | 0.01402 | -0.1431 | 127.5963
11 | 1.8342 | 0.01479 | -0.1414 | 124.0162
11.5 | 1.8769 | 0.01567 | -0.1392 | 119.7766
12 | 1.9168 | 0.01664 | -0.1366 | 115.1923
12.5 | 1.9531 | 0.0177 | -0.1334 | 110.3446
13 | 1.9774 | 0.01879 | -0.128 | 105.2368
13.5 | 2.0006 | 0.02005 | -0.1228 | 99.7805
14 | 2.0202 | 0.02171 | -0.1175 | 93.0539
14.5 | 2.039 | 0.0236 | -0.1127 | 86.3983
15 | 2.0572 | 0.02571 | -0.1085 | 80.0156
15.5 | 2.072 | 0.0283 | -0.1044 | 73.2155
16 | 2.0827 | 0.0315 | -0.1007 | 66.1175
16.5 | 2.0901 | 0.03531 | -0.0975 | 59.1929
17 | 2.0955 | 0.03964 | -0.0949 | 52.8633
17.5 | 2.1011 | 0.04428 | -0.093 | 47.4503
18 | 2.1031 | 0.0497 | -0.0917 | 42.3159
18.5 | 2.1018 | 0.05591 | -0.0911 | 37.5926
19 | 2.0955 | 0.06325 | -0.0913 | 33.1304
19.5 | 2.0834 | 0.07187 | -0.0925 | 28.9885
20 | 2.0678 | 0.08156 | -0.0948 | 25.3531

## 85. Re 6M Mach 0.25 (1)
BIGFOIL.COM POLAR EXPORT
fx63110
FX 63-110 |  |  |  | Cl Max: | 1.801 | at alpha= | 11.5 | deg
JavaFoil+Calcfoil stall+Eppler ext transition |  |  |  | L/D Max: | 186.435 | at alpha= | 1.5 | deg
Re: | 6000000 |  |  | Cd Min: | 0.00472 | at alpha= | -2.5 | deg
Mach: | 0.25 |  |  | Cl=0 at alpha= | -6.5862 | deg
|  |  |  | @ Cl=0.1, Cd= | 0.005638
|  |  |  | @ Cl=0.4, Cd= | 0.0050866
|  |  |  | @ Cl=0.6, Cd= | 0.004914
alpha (deg) | Cl | Cd | Cm | Cl/Cd
-18.5 | -0.202 | 0.16226 | -0.059 | -1.247
-18 | -0.25 | 0.15329 | -0.06 | -1.632
-17.5 | -0.291 | 0.14713 | -0.06 | -1.98
-17 | -0.328 | 0.13757 | -0.061 | -2.384
-16.5 | -0.36 | 0.12807 | -0.062 | -2.813
-16 | -0.388 | 0.12191 | -0.063 | -3.184
-15.5 | -0.411 | 0.11145 | -0.064 | -3.69
-15 | -0.43 | 0.10569 | -0.068 | -4.068
-14.5 | -0.444 | 0.09604 | -0.074 | -4.626
-14 | -0.453 | 0.08626 | -0.081 | -5.257
-13.5 | -0.456 | 0.07847 | -0.084 | -5.806
-13 | -0.451 | 0.07291 | -0.087 | -6.191
-12.5 | -0.451 | 0.05626 | -0.101 | -8.017
-12 | -0.456 | 0.03257 | -0.118 | -14
-11.5 | -0.446 | 0.02191 | -0.126 | -20.34
-11 | -0.422 | 0.01683 | -0.13 | -25.072
-10.5 | -0.392 | 0.01351 | -0.134 | -28.998
-10 | -0.355 | 0.01123 | -0.137 | -31.619
-9.5 | -0.314 | 0.0093 | -0.14 | -33.745
-9 | -0.266 | 0.00821 | -0.142 | -32.355
-8.5 | -0.214 | 0.0072 | -0.144 | -29.772
-8 | -0.16 | 0.00712 | -0.145 | -22.529
-7.5 | -0.105 | 0.00645 | -0.146 | -16.243
-7 | -0.048 | 0.00629 | -0.147 | -7.628
-6.5 | 0.01 | 0.00599 | -0.149 | 1.644
-6 | 0.069 | 0.00568 | -0.15 | 12.076
-5.5 | 0.128 | 0.0056 | -0.151 | 22.847
-5 | 0.188 | 0.0058 | -0.152 | 32.362
-4.5 | 0.248 | 0.00575 | -0.153 | 43.139
-4 | 0.309 | 0.00572 | -0.153 | 53.92
-3.5 | 0.369 | 0.00499 | -0.154 | 73.993
-3 | 0.43 | 0.00518 | -0.155 | 83.005
-2.5 | 0.492 | 0.00472 | -0.156 | 104.195
-2 | 0.552 | 0.00541 | -0.156 | 101.96
-1.5 | 0.612 | 0.00479 | -0.157 | 127.764
-1 | 0.671 | 0.00567 | -0.158 | 118.266
-0.5 | 0.731 | 0.00579 | -0.158 | 126.188
0 | 0.798 | 0.00593 | -0.159 | 134.667
0.5 | 0.859 | 0.00588 | -0.16 | 146.143
1 | 0.919 | 0.00506 | -0.16 | 181.552
1.5 | 0.979 | 0.00525 | -0.161 | 186.435
2 | 1.039 | 0.00654 | -0.161 | 158.786
2.5 | 1.098 | 0.00633 | -0.162 | 173.597
3 | 1.156 | 0.00649 | -0.162 | 178.02
3.5 | 1.213 | 0.00684 | -0.163 | 177.366
4 | 1.269 | 0.00736 | -0.163 | 172.344
4.5 | 1.323 | 0.00826 | -0.164 | 160.25
5 | 1.376 | 0.00865 | -0.164 | 159.079
5.5 | 1.427 | 0.00955 | -0.164 | 149.437
6 | 1.476 | 0.0101 | -0.165 | 146.182
6.5 | 1.523 | 0.01047 | -0.165 | 145.462
7 | 1.567 | 0.01095 | -0.165 | 143.066
7.5 | 1.608 | 0.01354 | -0.166 | 118.773
8 | 1.647 | 0.01418 | -0.166 | 116.09
8.5 | 1.681 | 0.01266 | -0.166 | 132.808
9 | 1.712 | 0.01329 | -0.166 | 128.82
9.5 | 1.739 | 0.01664 | -0.166 | 104.55
10 | 1.762 | 0.0146 | -0.166 | 120.679
10.5 | 1.78 | 0.01818 | -0.167 | 97.888
11 | 1.793 | 0.01931 | -0.167 | 92.857
11.5 | 1.801 | 0.02026 | -0.167 | 88.913
12 | 1.752 | 0.02182 | -0.164 | 80.298
12.5 | 1.703 | 0.02361 | -0.163 | 72.14
13 | 1.619 | 0.02986 | -0.159 | 54.234
13.5 | 1.576 | 0.02739 | -0.161 | 57.538
14 | 1.486 | 0.03229 | -0.158 | 46.001
14.5 | 1.364 | 0.04401 | -0.152 | 31.004
15 | 1.186 | 0.08127 | -0.13 | 14.596
15.5 | 1.07 | 0.1023 | -0.119 | 10.462
16 | 0.955 | 0.12891 | -0.1 | 7.406
16.5 | 0.856 | 0.14413 | -0.094 | 5.942

## 86. Re 6M Mach 0.25 (2)
BIGFOIL.COM POLAR EXPORT
fx63110
FX 63-110 |  |  |  | Cl Max: | 2.0606 | at alpha= | 16 | deg
XFOIL ncrit=9 |  |  |  | L/D Max: | 162.357 | at alpha= | 2 | deg
Re: | 6000000 |  |  | Cd Min: | 0.21922 | at alpha= | -19 | deg
Mach: | 0.25 |  |  | Cl=0 at alpha= | -5.7671 | deg
|  |  |  | @ Cl=0.1, Cd= | 0.0056898
|  |  |  | @ Cl=0.4, Cd= | 0.0052096
|  |  |  | @ Cl=0.6, Cd= | 0.0050842
alpha (deg) | Cl | Cd | Cm | Cl/Cd
-19 | -0.5604 | 0.21922 | 0.0059 | -2.5563
-18.5 | -0.5478 | 0.2109 | 0.0025 | -2.5974
-18 | -0.5349 | 0.20352 | -0.0005 | -2.6282
-17.5 | -0.5282 | 0.19399 | -0.0039 | -2.7228
-17 | -0.5173 | 0.18664 | -0.0067 | -2.7716
-16 | -0.5584 | 0.15332 | -0.0196 | -3.6421
-15.5 | -0.5699 | 0.14157 | -0.0248 | -4.0256
-15 | -0.5934 | 0.12782 | -0.0314 | -4.6425
-14.5 | -0.6425 | 0.10907 | -0.0425 | -5.8907
-14 | -1.0087 | 0.03541 | -0.1123 | -28.4863
-13.5 | -0.9888 | 0.02165 | -0.1397 | -45.6721
-13 | -0.9326 | 0.01735 | -0.1454 | -53.7522
-12.5 | -0.8649 | 0.01471 | -0.1491 | -58.7967
-12 | -0.7939 | 0.01289 | -0.1518 | -61.5904
-11.5 | -0.7174 | 0.0115 | -0.155 | -62.3826
-11 | -0.6548 | 0.01035 | -0.1553 | -63.2657
-10.5 | -0.575 | 0.00917 | -0.159 | -62.7045
-10 | -0.5186 | 0.00873 | -0.1577 | -59.4044
-9.5 | -0.4589 | 0.00826 | -0.157 | -55.5569
-9 | -0.3977 | 0.00769 | -0.1569 | -51.7165
-8.5 | -0.3361 | 0.00732 | -0.1567 | -45.9153
-8 | -0.2743 | 0.00691 | -0.1567 | -39.6961
-7.5 | -0.213 | 0.00663 | -0.1566 | -32.1267
-7 | -0.1517 | 0.00641 | -0.1566 | -23.6661
-6.5 | -0.0901 | 0.0062 | -0.1567 | -14.5323
-6 | -0.0286 | 0.00602 | -0.1568 | -4.7508
-5.5 | 0.0328 | 0.00589 | -0.1569 | 5.5688
-5 | 0.0943 | 0.0057 | -0.1572 | 16.5439
-4.5 | 0.1555 | 0.00559 | -0.1574 | 27.8175
-4 | 0.2166 | 0.0055 | -0.1576 | 39.3818
-3.5 | 0.2777 | 0.00539 | -0.1579 | 51.5213
-3 | 0.3386 | 0.00532 | -0.1582 | 63.6466
-2.5 | 0.3998 | 0.00521 | -0.1586 | 76.737
-2 | 0.4609 | 0.0051 | -0.159 | 90.3725
-1.5 | 0.5212 | 0.00509 | -0.1592 | 102.3969
-1 | 0.5807 | 0.00515 | -0.1594 | 112.7573
-0.5 | 0.6423 | 0.00494 | -0.1603 | 130.0202
0 | 0.7018 | 0.00504 | -0.1605 | 139.246
0.5 | 0.7601 | 0.00526 | -0.1604 | 144.5057
1 | 0.819 | 0.00542 | -0.1604 | 151.107
1.5 | 0.8782 | 0.00558 | -0.1604 | 157.3835
2 | 0.9368 | 0.00577 | -0.1605 | 162.357
2.5 | 0.9925 | 0.00628 | -0.1599 | 158.0414
3 | 1.0473 | 0.00688 | -0.159 | 152.2238
3.5 | 1.1038 | 0.00729 | -0.1585 | 151.4129
4 | 1.1595 | 0.00779 | -0.1577 | 148.8447
4.5 | 1.2131 | 0.0085 | -0.1566 | 142.7176
5 | 1.2684 | 0.00901 | -0.1558 | 140.7769
5.5 | 1.3241 | 0.00948 | -0.1549 | 139.673
6 | 1.3776 | 0.01016 | -0.1536 | 135.5906
6.5 | 1.4327 | 0.01066 | -0.1526 | 134.3996
7 | 1.4886 | 0.01107 | -0.1516 | 134.4715
7.5 | 1.5431 | 0.0116 | -0.1504 | 133.0259
8 | 1.5979 | 0.01208 | -0.1492 | 132.2765
8.5 | 1.6524 | 0.01256 | -0.1479 | 131.5605
9 | 1.7052 | 0.01318 | -0.1463 | 129.3778
9.5 | 1.7541 | 0.01357 | -0.1438 | 129.2631
10 | 1.803 | 0.0144 | -0.1414 | 125.2083
10.5 | 1.8491 | 0.01535 | -0.1385 | 120.4625
11 | 1.8914 | 0.01643 | -0.135 | 115.1187
11.5 | 1.9258 | 0.01755 | -0.13 | 109.7322
12 | 1.9499 | 0.0189 | -0.1235 | 103.1693
12.5 | 1.9748 | 0.02046 | -0.1177 | 96.52
13 | 1.9945 | 0.02254 | -0.1117 | 88.4871
13.5 | 2.0147 | 0.02483 | -0.1065 | 81.1398
14 | 2.0318 | 0.02763 | -0.1018 | 73.536
14.5 | 2.0444 | 0.03112 | -0.0974 | 65.6941
15 | 2.0506 | 0.03554 | -0.0936 | 57.6984
15.5 | 2.0574 | 0.04035 | -0.0907 | 50.9888
16 | 2.0606 | 0.04595 | -0.0886 | 44.8444
16.5 | 2.0593 | 0.05254 | -0.0873 | 39.1949
17 | 2.0525 | 0.06037 | -0.0871 | 33.9987
17.5 | 2.0393 | 0.06963 | -0.0883 | 29.2877
18 | 2.0206 | 0.08035 | -0.0908 | 25.1475
18.5 | 1.9944 | 0.09284 | -0.0949 | 21.4821
19 | 1.9613 | 0.10706 | -0.1008 | 18.3196
19.5 | 1.9239 | 0.12246 | -0.1084 | 15.7104
20 | 1.8841 | 0.13863 | -0.1174 | 13.5909

## 87. Re 6M Mach 0.50 (1)
BIGFOIL.COM POLAR EXPORT
fx63110
FX 63-110 |  |  |  | Cl Max: | 1.608 | at alpha= | 7 | deg
JavaFoil+Calcfoil stall+Eppler ext transition |  |  |  | L/D Max: | 173.392 | at alpha= | 0.5 | deg
Re: | 6000000 |  |  | Cd Min: | 0.00508 | at alpha= | -1.5 | deg
Mach: | 0.5 |  |  | Cl=0 at alpha= | -6.5887 | deg
|  |  |  | @ Cl=0.1, Cd= | 0.0062985
|  |  |  | @ Cl=0.4, Cd= | 0.005933
|  |  |  | @ Cl=0.6, Cd= | 0.0055948
alpha (deg) | Cl | Cd | Cm | Cl/Cd
-20 | -0.717 | 0.15985 | -0.084 | -4.484
-19.5 | -0.691 | 0.15498 | -0.085 | -4.457
-19 | -0.665 | 0.15066 | -0.085 | -4.412
-18.5 | -0.639 | 0.14536 | -0.086 | -4.393
-18 | -0.612 | 0.14091 | -0.087 | -4.346
-17.5 | -0.586 | 0.13669 | -0.087 | -4.288
-17 | -0.56 | 0.13 | -0.088 | -4.308
-16.5 | -0.534 | 0.12503 | -0.089 | -4.268
-16 | -0.507 | 0.12574 | -0.089 | -4.033
-15.5 | -0.481 | 0.12064 | -0.09 | -3.983
-15 | -0.454 | 0.1158 | -0.091 | -3.92
-14.5 | -0.428 | 0.1041 | -0.092 | -4.108
-14 | -0.401 | 0.09688 | -0.092 | -4.137
-13.5 | -0.373 | 0.09269 | -0.091 | -4.029
-13 | -0.344 | 0.09298 | -0.081 | -3.697
-12.5 | -0.316 | 0.08982 | -0.074 | -3.52
-12 | -0.29 | 0.08587 | -0.075 | -3.374
-11.5 | -0.263 | 0.08314 | -0.075 | -3.165
-11 | -0.237 | 0.07981 | -0.076 | -2.964
-10.5 | -0.21 | 0.07637 | -0.076 | -2.749
-10 | -0.183 | 0.07417 | -0.077 | -2.471
-9.5 | -0.213 | 0.06097 | -0.076 | -3.493
-9 | -0.215 | 0.04674 | -0.106 | -4.598
-8.5 | -0.205 | 0.01483 | -0.15 | -13.843
-8 | -0.162 | 0.01084 | -0.156 | -14.984
-7.5 | -0.11 | 0.00919 | -0.159 | -11.911
-7 | -0.051 | 0.00808 | -0.162 | -6.34
-6.5 | 0.011 | 0.0069 | -0.164 | 1.549
-6 | 0.075 | 0.00645 | -0.166 | 11.638
-5.5 | 0.141 | 0.00605 | -0.167 | 23.281
-5 | 0.207 | 0.00644 | -0.168 | 32.231
-4.5 | 0.275 | 0.00618 | -0.17 | 44.487
-4 | 0.343 | 0.00595 | -0.171 | 57.546
-3.5 | 0.41 | 0.00593 | -0.172 | 69.181
-3 | 0.479 | 0.0059 | -0.173 | 81.209
-2.5 | 0.549 | 0.00612 | -0.174 | 89.612
-2 | 0.616 | 0.00543 | -0.175 | 113.583
-1.5 | 0.684 | 0.00508 | -0.176 | 134.632
-1 | 0.749 | 0.00609 | -0.176 | 122.984
-0.5 | 0.816 | 0.00626 | -0.177 | 130.296
0 | 0.892 | 0.00541 | -0.178 | 164.82
0.5 | 0.959 | 0.00553 | -0.178 | 173.392
1 | 1.026 | 0.00665 | -0.179 | 154.346
1.5 | 1.093 | 0.007 | -0.18 | 156.182
2 | 1.159 | 0.00807 | -0.18 | 143.688
2.5 | 1.225 | 0.00727 | -0.181 | 168.339
3 | 1.287 | 0.00769 | -0.181 | 167.387
3.5 | 1.347 | 0.00806 | -0.182 | 167.082
4 | 1.405 | 0.00949 | -0.182 | 148.119
4.5 | 1.459 | 0.01185 | -0.183 | 123.104
5 | 1.508 | 0.01117 | -0.183 | 134.968
5.5 | 1.551 | 0.01189 | -0.184 | 130.453
6 | 1.585 | 0.01271 | -0.184 | 124.714
6.5 | 1.606 | 0.01361 | -0.184 | 117.962
7 | 1.608 | 0.01462 | -0.185 | 109.995
7.5 | 1.577 | 0.01576 | -0.185 | 100.097
8 | 1.473 | 0.01739 | -0.185 | 84.709
8.5 | 0.816 | 0.06048 | -0.096 | 13.487
9 | 0.962 | 0.0343 | -0.168 | 28.046
9.5 | 0.942 | 0.04931 | -0.153 | 19.097
10 | 0.905 | 0.07639 | -0.112 | 11.842
10.5 | 0.936 | 0.08222 | -0.118 | 11.383
11 | 0.954 | 0.09156 | -0.108 | 10.424
11.5 | 0.979 | 0.0821 | -0.106 | 11.929
12 | 1.089 | 0.06015 | -0.155 | 18.108

## 88. Re 6M Mach 0.50 (2)
BIGFOIL.COM POLAR EXPORT
fx63110
FX 63-110 |  |  |  | Cl Max: | 1.8872 | at alpha= | 9 | deg
XFOIL ncrit=9 |  |  |  | L/D Max: | 170.304 | at alpha= | 2 | deg
Re: | 6000000 |  |  | Cd Min: | 0.25551 | at alpha= | -20 | deg
Mach: | 0.5 |  |  | Cl=0 at alpha= | -5.5446 | deg
|  |  |  | @ Cl=0.1, Cd= | 0.0061472
|  |  |  | @ Cl=0.4, Cd= | 0.0055042
|  |  |  | @ Cl=0.6, Cd= | 0.0052905
alpha (deg) | Cl | Cd | Cm | Cl/Cd
-20 | -0.6256 | 0.25551 | 0.0159 | -2.4484
-19.5 | -0.6053 | 0.24719 | 0.012 | -2.4487
-19 | -0.5864 | 0.23993 | 0.0083 | -2.444
-18.5 | -0.5676 | 0.23223 | 0.0048 | -2.4441
-18 | -0.5496 | 0.22431 | 0.0013 | -2.4502
-17.5 | -0.5322 | 0.216 | -0.0021 | -2.4639
-17 | -0.5147 | 0.20789 | -0.0055 | -2.4758
-16.5 | -0.498 | 0.19944 | -0.0088 | -2.497
-16 | -0.4817 | 0.1917 | -0.012 | -2.5128
-15.5 | -0.4649 | 0.18455 | -0.0148 | -2.5191
-15 | -0.4421 | 0.17612 | -0.02 | -2.5102
-14.5 | -0.4189 | 0.16739 | -0.0256 | -2.5025
-14 | -0.3981 | 0.15808 | -0.0314 | -2.5183
-13.5 | -0.3779 | 0.14857 | -0.0374 | -2.5436
-13 | -0.3598 | 0.13909 | -0.0435 | -2.5868
-12.5 | -0.3398 | 0.13004 | -0.0498 | -2.613
-12 | -0.3192 | 0.12133 | -0.056 | -2.6308
-11.5 | -0.3097 | 0.11034 | -0.0637 | -2.8068
-11 | -0.3141 | 0.09933 | -0.0698 | -3.1622
-10.5 | -0.3056 | 0.09014 | -0.0763 | -3.3903
-10 | -0.3079 | 0.07924 | -0.0849 | -3.8857
-9.5 | -0.2934 | 0.06208 | -0.1114 | -4.7262
-9 | -0.2839 | 0.04599 | -0.1385 | -6.1731
-8.5 | -0.2956 | 0.03459 | -0.1496 | -8.5458
-8 | -0.3095 | 0.02476 | -0.1635 | -12.5
-7.5 | -0.3001 | 0.01345 | -0.1746 | -22.3123
-7 | -0.2271 | 0.0081 | -0.1787 | -28.037
-6.5 | -0.1471 | 0.00724 | -0.1778 | -20.3177
-6 | -0.0695 | 0.00679 | -0.1768 | -10.2356
-5.5 | 0.0068 | 0.00644 | -0.1762 | 1.0559
-5 | 0.0814 | 0.00621 | -0.1757 | 13.1079
-4.5 | 0.1554 | 0.00596 | -0.1755 | 26.0738
-4 | 0.2283 | 0.00579 | -0.1754 | 39.4301
-3.5 | 0.3002 | 0.00568 | -0.1753 | 52.8521
-3 | 0.3718 | 0.00554 | -0.1755 | 67.1119
-1.5 | 0.5844 | 0.00527 | -0.1764 | 110.8918
-1 | 0.6529 | 0.00536 | -0.1764 | 121.8097
-0.5 | 0.7221 | 0.00536 | -0.1769 | 134.7201
0 | 0.7916 | 0.00539 | -0.1773 | 146.8646
0.5 | 0.8599 | 0.00556 | -0.1772 | 154.6583
1 | 0.9282 | 0.00576 | -0.177 | 161.1458
2 | 1.0644 | 0.00625 | -0.1762 | 170.304
2.5 | 1.127 | 0.00696 | -0.1747 | 161.9253
3 | 1.1904 | 0.00762 | -0.1731 | 156.2205
3.5 | 1.2557 | 0.00817 | -0.1715 | 153.6965
4 | 1.315 | 0.00919 | -0.1687 | 143.0903
4.5 | 1.3799 | 0.0098 | -0.1665 | 140.8061
5 | 1.4422 | 0.01062 | -0.1637 | 135.8004
5.5 | 1.5059 | 0.01134 | -0.1606 | 132.7954
6 | 1.5714 | 0.01196 | -0.1575 | 131.388
6.5 | 1.6358 | 0.01265 | -0.1539 | 129.3123
7 | 1.6964 | 0.01353 | -0.1492 | 125.3806
7.5 | 1.7541 | 0.01442 | -0.1437 | 121.6436
8 | 1.8019 | 0.01539 | -0.1364 | 117.0825
8.5 | 1.847 | 0.0167 | -0.1287 | 110.5988
9 | 1.8872 | 0.01852 | -0.1205 | 101.9006
10 | 1.8864 | 0.0279 | -0.1013 | 67.6129
10.5 | 1.8547 | 0.0367 | -0.0953 | 50.5368
11 | 1.8174 | 0.04748 | -0.0927 | 38.2772
11.5 | 1.7776 | 0.06003 | -0.0935 | 29.6119
12 | 1.737 | 0.07426 | -0.0973 | 23.3908
12.5 | 1.6947 | 0.09015 | -0.1039 | 18.7987
13 | 1.6539 | 0.10698 | -0.1125 | 15.4599
13.5 | 1.6188 | 0.12371 | -0.122 | 13.0854
14 | 1.5876 | 0.14049 | -0.1325 | 11.3004

## 89. Re 7M Mach 0.00 (1)
BIGFOIL.COM POLAR EXPORT
fx63110
FX 63-110 |  |  |  | Cl Max: | 1.845 | at alpha= | 12 | deg
JavaFoil+Calcfoil stall+Eppler ext transition |  |  |  | L/D Max: | 188.727 | at alpha= | 2 | deg
Re: | 7000000 |  |  | Cd Min: | 0.00471 | at alpha= | -1.5 | deg
Mach: | 0 |  |  | Cl=0 at alpha= | -6.5877 | deg
|  |  |  | @ Cl=0.1, Cd= | 0.0056732
|  |  |  | @ Cl=0.4, Cd= | 0.0054276
|  |  |  | @ Cl=0.6, Cd= | 0.0048168
alpha (deg) | Cl | Cd | Cm | Cl/Cd
-20 | -0.502 | 0.15434 | -0.065 | -3.253
-19.5 | -0.514 | 0.14566 | -0.068 | -3.531
-19 | -0.524 | 0.14116 | -0.067 | -3.711
-18.5 | -0.533 | 0.1344 | -0.068 | -3.966
-18 | -0.541 | 0.1271 | -0.07 | -4.26
-17.5 | -0.548 | 0.11968 | -0.073 | -4.581
-17 | -0.553 | 0.1123 | -0.074 | -4.923
-16.5 | -0.556 | 0.10408 | -0.078 | -5.346
-16 | -0.556 | 0.09887 | -0.078 | -5.619
-15.5 | -0.553 | 0.09246 | -0.08 | -5.98
-15 | -0.55 | 0.08319 | -0.085 | -6.608
-14.5 | -0.547 | 0.07085 | -0.092 | -7.722
-14 | -0.534 | 0.06738 | -0.093 | -7.923
-13.5 | -0.545 | 0.03928 | -0.11 | -13.865
-13 | -0.538 | 0.02722 | -0.117 | -19.749
-12.5 | -0.524 | 0.01914 | -0.122 | -27.354
-12 | -0.498 | 0.01697 | -0.125 | -29.325
-11.5 | -0.469 | 0.01394 | -0.128 | -33.65
-11 | -0.436 | 0.0115 | -0.13 | -37.901
-10.5 | -0.399 | 0.01 | -0.133 | -39.9
-10 | -0.358 | 0.00849 | -0.135 | -42.2
-9.5 | -0.313 | 0.00745 | -0.137 | -41.995
-9 | -0.263 | 0.00696 | -0.139 | -37.736
-8.5 | -0.21 | 0.00666 | -0.14 | -31.599
-8 | -0.157 | 0.00638 | -0.141 | -24.588
-7.5 | -0.102 | 0.00644 | -0.142 | -15.899
-7 | -0.047 | 0.00589 | -0.143 | -7.95
-6.5 | 0.01 | 0.0057 | -0.144 | 1.681
-6 | 0.067 | 0.00554 | -0.145 | 12.024
-5.5 | 0.124 | 0.00577 | -0.146 | 21.544
-5 | 0.182 | 0.00572 | -0.147 | 31.852
-4.5 | 0.241 | 0.00512 | -0.148 | 47.028
-4 | 0.299 | 0.00509 | -0.149 | 58.745
-3.5 | 0.358 | 0.00508 | -0.149 | 70.39
-3 | 0.416 | 0.00556 | -0.15 | 74.888
-2.5 | 0.476 | 0.00532 | -0.151 | 89.46
-2 | 0.535 | 0.00479 | -0.151 | 111.546
-1.5 | 0.593 | 0.00471 | -0.152 | 125.933
-1 | 0.65 | 0.00558 | -0.153 | 116.486
-0.5 | 0.708 | 0.00569 | -0.153 | 124.429
0 | 0.773 | 0.00571 | -0.154 | 135.526
0.5 | 0.832 | 0.00501 | -0.155 | 166.198
1 | 0.89 | 0.00503 | -0.155 | 177.071
1.5 | 0.949 | 0.00609 | -0.156 | 155.755
2 | 1.007 | 0.00533 | -0.156 | 188.727
2.5 | 1.064 | 0.00606 | -0.157 | 175.485
3 | 1.12 | 0.00634 | -0.157 | 176.726
3.5 | 1.176 | 0.00654 | -0.158 | 179.912
4 | 1.231 | 0.007 | -0.158 | 175.816
4.5 | 1.284 | 0.00789 | -0.158 | 162.688
5 | 1.337 | 0.00814 | -0.159 | 164.215
5.5 | 1.388 | 0.00891 | -0.159 | 155.704
6 | 1.437 | 0.00929 | -0.159 | 154.694
6.5 | 1.485 | 0.00967 | -0.16 | 153.521
7 | 1.531 | 0.01203 | -0.16 | 127.229
7.5 | 1.575 | 0.01233 | -0.16 | 127.698
8 | 1.617 | 0.01285 | -0.161 | 125.812
8.5 | 1.657 | 0.01139 | -0.161 | 145.462
9 | 1.694 | 0.01203 | -0.161 | 140.846
9.5 | 1.728 | 0.01484 | -0.161 | 116.496
10 | 1.76 | 0.01547 | -0.161 | 113.767
10.5 | 1.789 | 0.01598 | -0.161 | 112.005
11 | 1.816 | 0.01675 | -0.161 | 108.396
11.5 | 1.839 | 0.01757 | -0.162 | 104.645
12 | 1.845 | 0.01848 | -0.162 | 99.801
12.5 | 1.839 | 0.01919 | -0.162 | 95.831
13 | 1.789 | 0.02228 | -0.158 | 80.334
13.5 | 1.776 | 0.02191 | -0.158 | 81.084
14 | 1.743 | 0.02337 | -0.157 | 74.588
14.5 | 1.705 | 0.0253 | -0.156 | 67.38
15 | 1.66 | 0.02805 | -0.155 | 59.178
15.5 | 1.604 | 0.03242 | -0.152 | 49.485
16 | 1.547 | 0.0376 | -0.15 | 41.133
16.5 | 1.483 | 0.04476 | -0.147 | 33.121
17 | 1.413 | 0.05488 | -0.143 | 25.742

## 90. Re 7M Mach 0.00 (2)
BIGFOIL.COM POLAR EXPORT
fx63110
FX 63-110 |  |  |  | Cl Max: | 2.1369 | at alpha= | 18.5 | deg
XFOIL ncrit=9 |  |  |  | L/D Max: | 158.439 | at alpha= | 2 | deg
Re: | 7000000 |  |  | Cd Min: | 0.06959 | at alpha= | 20 | deg
Mach: | 0 |  |  | Cl=0 at alpha= | -5.8299 | deg
|  |  |  | @ Cl=0.1, Cd= | 0.0054659
|  |  |  | @ Cl=0.4, Cd= | 0.0050169
|  |  |  | @ Cl=0.6, Cd= | 0.0049734
alpha (deg) | Cl | Cd | Cm | Cl/Cd
-18.5 | -1.2896 | 0.04839 | -0.0897 | -26.6501
-18 | -1.3451 | 0.03499 | -0.0996 | -38.4424
-17.5 | -1.3547 | 0.02803 | -0.1054 | -48.3304
-17 | -1.3078 | 0.02293 | -0.1171 | -57.0345
-16.5 | -1.2537 | 0.02029 | -0.1231 | -61.7891
-16 | -1.1972 | 0.01846 | -0.1269 | -64.8537
-15.5 | -1.1381 | 0.01638 | -0.1311 | -69.4811
-15 | -1.0771 | 0.01488 | -0.1345 | -72.3858
-14.5 | -1.0188 | 0.01364 | -0.1367 | -74.6921
-14 | -0.9668 | 0.01263 | -0.1371 | -76.5479
-13.5 | -0.9073 | 0.01176 | -0.1388 | -77.1514
-13 | -0.8457 | 0.01098 | -0.1408 | -77.0219
-12.5 | -0.7831 | 0.01029 | -0.1428 | -76.103
-12 | -0.7175 | 0.00953 | -0.1455 | -75.2886
-11.5 | -0.6539 | 0.00878 | -0.1476 | -74.4761
-11 | -0.5914 | 0.00821 | -0.1493 | -72.0341
-10.5 | -0.5323 | 0.00794 | -0.1501 | -67.0403
-10 | -0.4788 | 0.00758 | -0.1498 | -63.1662
-9.5 | -0.4226 | 0.00723 | -0.1499 | -58.4509
-9 | -0.3657 | 0.00693 | -0.1502 | -52.7706
-8.5 | -0.3085 | 0.00663 | -0.1504 | -46.5309
-8 | -0.2513 | 0.00642 | -0.1507 | -39.1433
-7.5 | -0.1937 | 0.0062 | -0.151 | -31.2419
-7 | -0.1362 | 0.00607 | -0.1512 | -22.4382
-6.5 | -0.0779 | 0.00587 | -0.1515 | -13.2709
-6 | -0.0198 | 0.00574 | -0.1518 | -3.4495
-5.5 | 0.0384 | 0.00563 | -0.1521 | 6.8206
-5 | 0.097 | 0.00547 | -0.1525 | 17.7331
-4.5 | 0.1553 | 0.00539 | -0.1528 | 28.8126
-4 | 0.2136 | 0.00531 | -0.1531 | 40.226
-3.5 | 0.2721 | 0.00521 | -0.1535 | 52.2265
-3 | 0.3305 | 0.00514 | -0.1538 | 64.2996
-2.5 | 0.3891 | 0.00503 | -0.1542 | 77.3559
-2 | 0.4474 | 0.00496 | -0.1546 | 90.2016
-1.5 | 0.5046 | 0.00502 | -0.1547 | 100.5179
-1 | 0.5615 | 0.00511 | -0.1548 | 109.8826
-0.5 | 0.6207 | 0.0049 | -0.1557 | 126.6735
0 | 0.6779 | 0.00497 | -0.1559 | 136.3984
1 | 0.7912 | 0.00527 | -0.156 | 150.1328
1.5 | 0.8474 | 0.00547 | -0.156 | 154.9177
2 | 0.9031 | 0.0057 | -0.1561 | 158.4386
2.5 | 0.957 | 0.00614 | -0.1557 | 155.8632
3 | 1.0101 | 0.00666 | -0.1552 | 151.6667
3.5 | 1.0645 | 0.00701 | -0.1548 | 151.8545
4 | 1.1182 | 0.00745 | -0.1544 | 150.094
5 | 1.2231 | 0.00851 | -0.1531 | 143.725
5.5 | 1.2766 | 0.00888 | -0.1527 | 143.7613
6.5 | 1.3801 | 0.00995 | -0.1513 | 138.7035
7.5 | 1.4851 | 0.01072 | -0.1502 | 138.5354
8 | 1.537 | 0.01114 | -0.1497 | 137.9713
8.5 | 1.5889 | 0.0115 | -0.1491 | 138.1652
9 | 1.6399 | 0.01194 | -0.1485 | 137.3451
9.5 | 1.6901 | 0.01237 | -0.1477 | 136.6289
10.5 | 1.7827 | 0.01344 | -0.1447 | 132.6414
11 | 1.8279 | 0.01419 | -0.1431 | 128.8161
11.5 | 1.8718 | 0.01497 | -0.1414 | 125.0367
12 | 1.9133 | 0.01584 | -0.1392 | 120.7891
12.5 | 1.9518 | 0.01681 | -0.1367 | 116.1095
13 | 1.9878 | 0.01777 | -0.1337 | 111.8627
13.5 | 2.0106 | 0.01883 | -0.1282 | 106.7764
14 | 2.0302 | 0.02022 | -0.1227 | 100.4055
14.5 | 2.052 | 0.0217 | -0.1181 | 94.5622
15 | 2.0719 | 0.02343 | -0.1136 | 88.4294
15.5 | 2.0881 | 0.02558 | -0.1093 | 81.6302
16 | 2.1003 | 0.02827 | -0.1052 | 74.2943
16.5 | 2.1105 | 0.03141 | -0.1016 | 67.192
17 | 2.1202 | 0.03486 | -0.0986 | 60.8204
17.5 | 2.1292 | 0.03867 | -0.0961 | 55.0608
18 | 2.1345 | 0.04313 | -0.0942 | 49.4899
18.5 | 2.1369 | 0.04826 | -0.0928 | 44.2789
19 | 2.1343 | 0.05439 | -0.092 | 39.2407
19.5 | 2.1273 | 0.06154 | -0.0921 | 34.5678
20 | 2.1172 | 0.06959 | -0.093 | 30.4239

## 91. Re 7M Mach 0.10 (1)
BIGFOIL.COM POLAR EXPORT
fx63110
FX 63-110 |  |  |  | Cl Max: | 1.839 | at alpha= | 12 | deg
JavaFoil+Calcfoil stall+Eppler ext transition |  |  |  | L/D Max: | 189.441 | at alpha= | 2 | deg
Re: | 7000000 |  |  | Cd Min: | 0.00473 | at alpha= | -1.5 | deg
Mach: | 0.1 |  |  | Cl=0 at alpha= | -6.5877 | deg
|  |  |  | @ Cl=0.1, Cd= | 0.0056991
|  |  |  | @ Cl=0.4, Cd= | 0.005341
|  |  |  | @ Cl=0.6, Cd= | 0.004789
alpha (deg) | Cl | Cd | Cm | Cl/Cd
-20 | -0.462 | 0.15974 | -0.062 | -2.893
-19.5 | -0.477 | 0.1525 | -0.065 | -3.127
-19 | -0.489 | 0.14746 | -0.065 | -3.318
-18.5 | -0.502 | 0.13764 | -0.067 | -3.645
-18 | -0.513 | 0.12936 | -0.069 | -3.966
-17.5 | -0.522 | 0.12386 | -0.071 | -4.216
-17 | -0.53 | 0.1156 | -0.073 | -4.585
-16.5 | -0.536 | 0.1059 | -0.077 | -5.066
-16 | -0.539 | 0.09957 | -0.079 | -5.415
-15.5 | -0.539 | 0.09278 | -0.081 | -5.811
-15 | -0.535 | 0.08826 | -0.081 | -6.062
-14.5 | -0.529 | 0.08158 | -0.084 | -6.485
-14 | -0.521 | 0.0745 | -0.088 | -6.993
-13.5 | -0.532 | 0.04512 | -0.108 | -11.797
-13 | -0.526 | 0.03251 | -0.115 | -16.172
-12.5 | -0.518 | 0.02087 | -0.122 | -24.805
-12 | -0.494 | 0.01823 | -0.124 | -27.071
-11.5 | -0.467 | 0.01451 | -0.128 | -32.211
-11 | -0.435 | 0.01196 | -0.13 | -36.347
-10.5 | -0.398 | 0.01039 | -0.133 | -38.341
-10 | -0.358 | 0.00872 | -0.136 | -41.093
-9.5 | -0.313 | 0.00757 | -0.138 | -41.38
-9 | -0.263 | 0.00694 | -0.139 | -37.952
-8.5 | -0.211 | 0.00664 | -0.141 | -31.8
-8 | -0.157 | 0.00645 | -0.142 | -24.431
-7.5 | -0.103 | 0.00652 | -0.143 | -15.764
-7 | -0.047 | 0.00595 | -0.144 | -7.897
-6.5 | 0.01 | 0.00579 | -0.145 | 1.661
-6 | 0.067 | 0.0055 | -0.146 | 12.173
-5.5 | 0.125 | 0.00585 | -0.147 | 21.341
-5 | 0.183 | 0.00569 | -0.148 | 32.192
-4.5 | 0.242 | 0.00505 | -0.149 | 47.902
-4 | 0.301 | 0.00511 | -0.149 | 58.883
-3.5 | 0.36 | 0.00501 | -0.15 | 71.812
-3 | 0.418 | 0.00549 | -0.151 | 76.186
-2.5 | 0.478 | 0.00531 | -0.152 | 90.064
-2 | 0.537 | 0.00476 | -0.152 | 112.954
-1.5 | 0.596 | 0.00473 | -0.153 | 125.907
-1 | 0.653 | 0.00557 | -0.154 | 117.173
-0.5 | 0.712 | 0.00565 | -0.154 | 125.994
0 | 0.777 | 0.00575 | -0.155 | 135.064
0.5 | 0.836 | 0.00502 | -0.155 | 166.595
1 | 0.895 | 0.00496 | -0.156 | 180.479
1.5 | 0.953 | 0.00608 | -0.156 | 156.732
2 | 1.012 | 0.00534 | -0.157 | 189.441
2.5 | 1.069 | 0.00607 | -0.157 | 176.095
3 | 1.126 | 0.00639 | -0.158 | 176.196
3.5 | 1.182 | 0.00649 | -0.158 | 182.145
4 | 1.236 | 0.00696 | -0.159 | 177.627
4.5 | 1.29 | 0.00791 | -0.159 | 163.05
5 | 1.343 | 0.00811 | -0.16 | 165.617
5.5 | 1.394 | 0.00892 | -0.16 | 156.235
6 | 1.443 | 0.00931 | -0.16 | 155.068
6.5 | 1.491 | 0.0097 | -0.161 | 153.709
7 | 1.537 | 0.01213 | -0.161 | 126.649
7.5 | 1.581 | 0.01243 | -0.161 | 127.13
8 | 1.622 | 0.01298 | -0.161 | 124.983
8.5 | 1.661 | 0.01143 | -0.162 | 145.382
9 | 1.698 | 0.01208 | -0.162 | 140.578
9.5 | 1.731 | 0.01506 | -0.162 | 114.946
10 | 1.762 | 0.01567 | -0.162 | 112.469
10.5 | 1.79 | 0.0162 | -0.162 | 110.505
11 | 1.815 | 0.01699 | -0.162 | 106.781
11.5 | 1.836 | 0.01785 | -0.162 | 102.836
12 | 1.839 | 0.01882 | -0.162 | 97.71
12.5 | 1.83 | 0.01971 | -0.162 | 92.851
13 | 1.773 | 0.02291 | -0.158 | 77.368
13.5 | 1.754 | 0.02246 | -0.159 | 78.103
14 | 1.717 | 0.02406 | -0.158 | 71.342
14.5 | 1.674 | 0.02596 | -0.157 | 64.481
15 | 1.622 | 0.02907 | -0.155 | 55.779
15.5 | 1.555 | 0.03509 | -0.152 | 44.329
16 | 1.487 | 0.0418 | -0.149 | 35.582
16.5 | 1.411 | 0.05193 | -0.145 | 27.176
17 | 1.326 | 0.0684 | -0.138 | 19.385

## 92. Re 7M Mach 0.10 (2)
BIGFOIL.COM POLAR EXPORT
fx63110
FX 63-110 |  |  |  | Cl Max: | 2.1265 | at alpha= | 18 | deg
XFOIL ncrit=9 |  |  |  | L/D Max: | 159.072 | at alpha= | 2 | deg
Re: | 7000000 |  |  | Cd Min: | 0.20339 | at alpha= | -19 | deg
Mach: | 0.1 |  |  | Cl=0 at alpha= | -5.8217 | deg
|  |  |  | @ Cl=0.1, Cd= | 0.0054851
|  |  |  | @ Cl=0.4, Cd= | 0.0050276
|  |  |  | @ Cl=0.6, Cd= | 0.0049946
alpha (deg) | Cl | Cd | Cm | Cl/Cd
-19 | -0.5803 | 0.20339 | 0.0032 | -2.8531
-18.5 | -0.567 | 0.19727 | 0.0002 | -2.8742
-18 | -0.6292 | 0.167 | -0.0118 | -3.7677
-17.5 | -1.289 | 0.03937 | -0.0976 | -32.7407
-17 | -1.308 | 0.03001 | -0.1066 | -43.5855
-16.5 | -1.27 | 0.02356 | -0.1196 | -53.9049
-16 | -1.2135 | 0.02031 | -0.1272 | -59.7489
-15.5 | -1.1534 | 0.01835 | -0.1313 | -62.8556
-15 | -1.0924 | 0.01623 | -0.1355 | -67.3075
-14.5 | -1.0301 | 0.01456 | -0.1388 | -70.7486
-14 | -0.9807 | 0.01332 | -0.1387 | -73.6261
-13.5 | -0.9204 | 0.01227 | -0.1404 | -75.0122
-13 | -0.8576 | 0.01137 | -0.1423 | -75.4266
-12.5 | -0.7939 | 0.01058 | -0.1443 | -75.0378
-12 | -0.7271 | 0.00989 | -0.1468 | -73.5187
-11.5 | -0.663 | 0.00903 | -0.1489 | -73.4219
-11 | -0.5985 | 0.00837 | -0.1508 | -71.5054
-10.5 | -0.5394 | 0.00806 | -0.1513 | -66.9231
-10 | -0.4848 | 0.00773 | -0.1509 | -62.7167
-9.5 | -0.4279 | 0.00732 | -0.151 | -58.4563
-9 | -0.3704 | 0.00703 | -0.1512 | -52.6885
-8.5 | -0.3125 | 0.00669 | -0.1514 | -46.7115
-8 | -0.2546 | 0.00647 | -0.1516 | -39.3509
-7.5 | -0.1964 | 0.00623 | -0.1519 | -31.5249
-7 | -0.1383 | 0.00609 | -0.152 | -22.7094
-6.5 | -0.0796 | 0.00589 | -0.1524 | -13.5144
-6 | -0.0209 | 0.00575 | -0.1526 | -3.6348
-5.5 | 0.0377 | 0.00565 | -0.1529 | 6.6726
-5 | 0.0968 | 0.00549 | -0.1533 | 17.6321
-4.5 | 0.1555 | 0.0054 | -0.1536 | 28.7963
-4 | 0.2143 | 0.00532 | -0.1539 | 40.282
-3.5 | 0.2732 | 0.00522 | -0.1542 | 52.3372
-3 | 0.3319 | 0.00515 | -0.1545 | 64.4466
-2.5 | 0.3909 | 0.00504 | -0.1549 | 77.5595
-2 | 0.4497 | 0.00496 | -0.1553 | 90.6653
-1.5 | 0.5072 | 0.00502 | -0.1554 | 101.0359
-1 | 0.5644 | 0.00512 | -0.1555 | 110.2344
-0.5 | 0.624 | 0.00491 | -0.1564 | 127.0876
0 | 0.6816 | 0.00498 | -0.1566 | 136.8675
0.5 | 0.7381 | 0.00518 | -0.1566 | 142.4903
1 | 0.7956 | 0.00528 | -0.1567 | 150.6818
1.5 | 0.8522 | 0.00548 | -0.1567 | 155.5109
2 | 0.9083 | 0.00571 | -0.1568 | 159.0718
2.5 | 0.9625 | 0.00616 | -0.1564 | 156.25
3 | 1.0159 | 0.00669 | -0.1558 | 151.8535
3.5 | 1.0707 | 0.00705 | -0.1554 | 151.8723
4 | 1.1248 | 0.00748 | -0.155 | 150.3743
4.5 | 1.1769 | 0.0081 | -0.1542 | 145.2963
5 | 1.2304 | 0.00856 | -0.1536 | 143.7383
5.5 | 1.2844 | 0.00894 | -0.1531 | 143.6689
6 | 1.3359 | 0.00956 | -0.1523 | 139.7385
6.5 | 1.3887 | 0.01002 | -0.1516 | 138.5928
7 | 1.4421 | 0.01038 | -0.1511 | 138.9306
7.5 | 1.4946 | 0.01081 | -0.1504 | 138.2609
8 | 1.547 | 0.01123 | -0.1497 | 137.756
8.5 | 1.5994 | 0.0116 | -0.1491 | 137.8793
9 | 1.6506 | 0.01208 | -0.1483 | 136.6391
9.5 | 1.7016 | 0.01252 | -0.1475 | 135.9105
10 | 1.7475 | 0.01292 | -0.1456 | 135.2554
10.5 | 1.7947 | 0.01362 | -0.1441 | 131.7695
11 | 1.8397 | 0.01443 | -0.1423 | 127.4913
11.5 | 1.8828 | 0.01531 | -0.1402 | 122.9784
12 | 1.9245 | 0.01619 | -0.1378 | 118.8697
12.5 | 1.9619 | 0.01723 | -0.1348 | 113.8654
13 | 1.9921 | 0.0182 | -0.1305 | 109.456
13.5 | 2.0129 | 0.01947 | -0.1247 | 103.3847
14 | 2.0337 | 0.02097 | -0.1194 | 96.9814
14.5 | 2.0555 | 0.02259 | -0.1148 | 90.9916
15 | 2.0731 | 0.02464 | -0.1102 | 84.1356
15.5 | 2.0869 | 0.0272 | -0.1058 | 76.7243
16 | 2.0976 | 0.03029 | -0.1019 | 69.2506
16.5 | 2.1088 | 0.03361 | -0.0986 | 62.7432
17 | 2.1184 | 0.03738 | -0.0959 | 56.672
17.5 | 2.1242 | 0.0418 | -0.0937 | 50.8182
18 | 2.1265 | 0.04699 | -0.092 | 45.2543
18.5 | 2.1251 | 0.053 | -0.0911 | 40.0962
19 | 2.1179 | 0.06023 | -0.091 | 35.1635
19.5 | 2.1054 | 0.0687 | -0.0919 | 30.6463
20 | 2.09 | 0.07817 | -0.0938 | 26.7366

## 93. Re 7M Mach 0.25 (1)
BIGFOIL.COM POLAR EXPORT
fx63110
FX 63-110 |  |  |  | Cl Max: | 1.801 | at alpha= | 11.5 | deg
JavaFoil+Calcfoil stall+Eppler ext transition |  |  |  | L/D Max: | 182.553 | at alpha= | 1 | deg
Re: | 7000000 |  |  | Cd Min: | 0.00473 | at alpha= | -1.5 | deg
Mach: | 0.25 |  |  | Cl=0 at alpha= | -6.5862 | deg
|  |  |  | @ Cl=0.1, Cd= | 0.0057291
|  |  |  | @ Cl=0.4, Cd= | 0.0052115
|  |  |  | @ Cl=0.6, Cd= | 0.004754
alpha (deg) | Cl | Cd | Cm | Cl/Cd
-17.5 | -0.291 | 0.14466 | -0.06 | -2.014
-17 | -0.328 | 0.13622 | -0.061 | -2.408
-16.5 | -0.36 | 0.12928 | -0.062 | -2.787
-16 | -0.388 | 0.11999 | -0.063 | -3.235
-15.5 | -0.411 | 0.1127 | -0.064 | -3.649
-15 | -0.43 | 0.10318 | -0.07 | -4.172
-14.5 | -0.445 | 0.0945 | -0.076 | -4.709
-14 | -0.454 | 0.08543 | -0.082 | -5.315
-13.5 | -0.456 | 0.07789 | -0.085 | -5.855
-13 | -0.452 | 0.07172 | -0.088 | -6.299
-12.5 | -0.462 | 0.04507 | -0.11 | -10.25
-12 | -0.46 | 0.03006 | -0.12 | -15.301
-11.5 | -0.448 | 0.02042 | -0.127 | -21.932
-11 | -0.424 | 0.01563 | -0.131 | -27.13
-10.5 | -0.393 | 0.01272 | -0.134 | -30.916
-10 | -0.356 | 0.01065 | -0.137 | -33.453
-9.5 | -0.315 | 0.00859 | -0.14 | -36.638
-9 | -0.266 | 0.0076 | -0.142 | -34.997
-8.5 | -0.215 | 0.00696 | -0.144 | -30.867
-8 | -0.161 | 0.00665 | -0.145 | -24.138
-7.5 | -0.105 | 0.00672 | -0.146 | -15.617
-7 | -0.048 | 0.00617 | -0.148 | -7.787
-6.5 | 0.01 | 0.00585 | -0.149 | 1.684
-6 | 0.069 | 0.00554 | -0.15 | 12.375
-5.5 | 0.128 | 0.0059 | -0.151 | 21.676
-5 | 0.188 | 0.00577 | -0.152 | 32.579
-4.5 | 0.248 | 0.00561 | -0.153 | 44.207
-4 | 0.309 | 0.00554 | -0.153 | 55.716
-3.5 | 0.369 | 0.00512 | -0.154 | 72.111
-3 | 0.43 | 0.0053 | -0.155 | 81.179
-2.5 | 0.492 | 0.00541 | -0.156 | 90.922
-2 | 0.552 | 0.00485 | -0.156 | 113.796
-1.5 | 0.612 | 0.00473 | -0.157 | 129.315
-1 | 0.671 | 0.00559 | -0.158 | 120.104
-0.5 | 0.731 | 0.00577 | -0.158 | 126.746
0 | 0.798 | 0.00582 | -0.159 | 137.115
0.5 | 0.859 | 0.00504 | -0.16 | 170.517
1 | 0.919 | 0.00504 | -0.16 | 182.553
1.5 | 0.979 | 0.00626 | -0.161 | 156.325
2 | 1.039 | 0.00705 | -0.161 | 147.386
2.5 | 1.098 | 0.00737 | -0.162 | 149.016
3 | 1.156 | 0.00653 | -0.162 | 176.947
3.5 | 1.213 | 0.00676 | -0.163 | 179.546
4 | 1.269 | 0.00722 | -0.163 | 175.642
4.5 | 1.323 | 0.0082 | -0.163 | 161.258
5 | 1.376 | 0.00844 | -0.164 | 163.077
5.5 | 1.427 | 0.00929 | -0.164 | 153.579
6 | 1.476 | 0.00977 | -0.165 | 151.014
6.5 | 1.523 | 0.01032 | -0.165 | 147.599
7 | 1.567 | 0.01275 | -0.165 | 122.905
7.5 | 1.608 | 0.01316 | -0.166 | 122.253
8 | 1.647 | 0.01382 | -0.166 | 119.114
8.5 | 1.681 | 0.0122 | -0.166 | 137.782
9 | 1.712 | 0.01293 | -0.166 | 132.397
9.5 | 1.739 | 0.01617 | -0.166 | 107.561
10 | 1.762 | 0.01429 | -0.166 | 123.327
10.5 | 1.78 | 0.01787 | -0.167 | 99.618
11 | 1.793 | 0.01872 | -0.167 | 95.783
11.5 | 1.801 | 0.01976 | -0.167 | 91.168
12 | 1.757 | 0.02118 | -0.164 | 82.93
12.5 | 1.707 | 0.02277 | -0.163 | 74.959
13 | 1.627 | 0.02815 | -0.16 | 57.788
13.5 | 1.58 | 0.02637 | -0.161 | 59.926
14 | 1.486 | 0.03157 | -0.158 | 47.086
14.5 | 1.366 | 0.04292 | -0.152 | 31.827
15 | 1.193 | 0.07775 | -0.133 | 15.347
15.5 | 1.073 | 0.10016 | -0.12 | 10.71
16 | 0.956 | 0.12584 | -0.102 | 7.6
16.5 | 0.857 | 0.1434 | -0.095 | 5.976

## 94. Re 7M Mach 0.25 (2)
BIGFOIL.COM POLAR EXPORT
fx63110
FX 63-110 |  |  |  | Cl Max: | 2.0847 | at alpha= | 16 | deg
XFOIL ncrit=9 |  |  |  | L/D Max: | 161.552 | at alpha= | 2 | deg
Re: | 7000000 |  |  | Cd Min: | 0.21764 | at alpha= | -19 | deg
Mach: | 0.25 |  |  | Cl=0 at alpha= | -5.7752 | deg
|  |  |  | @ Cl=0.1, Cd= | 0.0055708
|  |  |  | @ Cl=0.4, Cd= | 0.0051116
|  |  |  | @ Cl=0.6, Cd= | 0.0051101
alpha (deg) | Cl | Cd | Cm | Cl/Cd
-19 | -0.5641 | 0.21764 | 0.006 | -2.5919
-18.5 | -0.5498 | 0.21073 | 0.0029 | -2.609
-18 | -0.5393 | 0.20244 | -0.0002 | -2.664
-17.5 | -0.5357 | 0.19173 | -0.0039 | -2.794
-17 | -0.5242 | 0.18464 | -0.0068 | -2.839
-16.5 | -0.5114 | 0.17798 | -0.0095 | -2.8734
-16 | -0.5811 | 0.14802 | -0.0219 | -3.9258
-15.5 | -0.598 | 0.13526 | -0.028 | -4.4211
-15 | -0.6217 | 0.1199 | -0.0378 | -5.1852
-14.5 | -0.9435 | 0.05579 | -0.0897 | -16.9116
-14 | -1.0164 | 0.03102 | -0.1218 | -32.766
-13.5 | -0.9863 | 0.01996 | -0.1435 | -49.4138
-13 | -0.9262 | 0.01585 | -0.149 | -58.4353
-12.5 | -0.8575 | 0.01357 | -0.152 | -63.1909
-12 | -0.7845 | 0.01197 | -0.1547 | -65.5388
-11.5 | -0.7168 | 0.0108 | -0.1559 | -66.3704
-11 | -0.6411 | 0.0098 | -0.1585 | -65.4184
-10.5 | -0.5791 | 0.00904 | -0.1584 | -64.0597
-10 | -0.52 | 0.00845 | -0.1577 | -61.5385
-9.5 | -0.4593 | 0.00799 | -0.1572 | -57.4844
-9 | -0.3977 | 0.00748 | -0.157 | -53.1684
-8.5 | -0.3358 | 0.00709 | -0.1569 | -47.3625
-8 | -0.2739 | 0.00672 | -0.1569 | -40.7589
-7.5 | -0.2125 | 0.00648 | -0.1568 | -32.7932
-7 | -0.151 | 0.00623 | -0.1569 | -24.2376
-6.5 | -0.0893 | 0.00606 | -0.1569 | -14.736
-6 | -0.0276 | 0.00585 | -0.1571 | -4.7179
-5.5 | 0.0338 | 0.00573 | -0.1573 | 5.8988
-5 | 0.0953 | 0.00558 | -0.1575 | 17.0789
-4.5 | 0.1566 | 0.00546 | -0.1577 | 28.6813
-4 | 0.2177 | 0.00538 | -0.1579 | 40.4647
-3.5 | 0.2789 | 0.00528 | -0.1582 | 52.822
-3 | 0.3398 | 0.00521 | -0.1585 | 65.2207
-2.5 | 0.401 | 0.00511 | -0.1589 | 78.4736
-2 | 0.4621 | 0.005 | -0.1593 | 92.42
-1.5 | 0.5219 | 0.00504 | -0.1594 | 103.5516
-1 | 0.5809 | 0.00516 | -0.1595 | 112.5775
-0.5 | 0.6421 | 0.005 | -0.1602 | 128.42
0 | 0.7021 | 0.00504 | -0.1606 | 139.3056
0.5 | 0.7607 | 0.00523 | -0.1606 | 145.4493
1 | 0.8201 | 0.00535 | -0.1606 | 153.2897
1.5 | 0.8787 | 0.00556 | -0.1606 | 158.0396
2 | 0.937 | 0.0058 | -0.1605 | 161.5517
2.5 | 0.9925 | 0.00632 | -0.1599 | 157.0411
3 | 1.0483 | 0.00682 | -0.1593 | 153.7097
3.5 | 1.1052 | 0.00721 | -0.1588 | 153.2871
4 | 1.1608 | 0.00772 | -0.158 | 150.3627
4.5 | 1.2146 | 0.0084 | -0.1569 | 144.5952
5 | 1.2706 | 0.00886 | -0.1562 | 143.4086
5.5 | 1.3264 | 0.00932 | -0.1553 | 142.3176
6 | 1.3804 | 0.00995 | -0.1541 | 138.7337
6.5 | 1.4363 | 0.01038 | -0.1532 | 138.3719
7 | 1.4919 | 0.01082 | -0.1522 | 137.8835
7.5 | 1.5467 | 0.01132 | -0.151 | 136.6343
8 | 1.6023 | 0.01174 | -0.1499 | 136.4821
8.5 | 1.6568 | 0.01224 | -0.1486 | 135.3595
9 | 1.7099 | 0.01285 | -0.147 | 133.0661
9.5 | 1.7635 | 0.01338 | -0.1455 | 131.8012
10.5 | 1.8567 | 0.01491 | -0.1397 | 124.5272
11 | 1.9002 | 0.01596 | -0.1363 | 119.0602
11.5 | 1.9379 | 0.01713 | -0.132 | 113.129
12 | 1.9646 | 0.01827 | -0.1257 | 107.5315
12.5 | 1.9878 | 0.01983 | -0.1194 | 100.2421
13 | 2.0108 | 0.02163 | -0.1136 | 92.9635
13.5 | 2.0321 | 0.02374 | -0.1083 | 85.5981
14 | 2.0484 | 0.02647 | -0.1031 | 77.3857
14.5 | 2.0594 | 0.02995 | -0.0984 | 68.7613
15 | 2.0717 | 0.03371 | -0.0946 | 61.4565
15.5 | 2.0811 | 0.03811 | -0.0914 | 54.6077
16 | 2.0847 | 0.04346 | -0.0889 | 47.9682
16.5 | 2.0842 | 0.04977 | -0.0872 | 41.8766
17 | 2.0777 | 0.05729 | -0.0866 | 36.2664
17.5 | 2.0641 | 0.06638 | -0.0874 | 31.0952
18 | 2.0445 | 0.07698 | -0.0895 | 26.5588
18.5 | 2.0188 | 0.08918 | -0.0932 | 22.6374
19 | 1.9909 | 0.10239 | -0.0984 | 19.4443
19.5 | 1.9576 | 0.11688 | -0.105 | 16.7488
20 | 1.922 | 0.13211 | -0.1131 | 14.5485

## 95. Re 7M Mach 0.50 (1)
BIGFOIL.COM POLAR EXPORT
fx63110
FX 63-110 |  |  |  | Cl Max: | 1.608 | at alpha= | 7 | deg
JavaFoil+Calcfoil stall+Eppler ext transition |  |  |  | L/D Max: | 175.82 | at alpha= | 0.5 | deg
Re: | 7000000 |  |  | Cd Min: | 0.00526 | at alpha= | -0.5 | deg
Mach: | 0.5 |  |  | Cl=0 at alpha= | -6.5887 | deg
|  |  |  | @ Cl=0.1, Cd= | 0.0066339
|  |  |  | @ Cl=0.4, Cd= | 0.0054996
|  |  |  | @ Cl=0.6, Cd= | 0.005565
alpha (deg) | Cl | Cd | Cm | Cl/Cd
-20 | -0.717 | 0.15729 | -0.084 | -4.557
-19.5 | -0.691 | 0.15373 | -0.085 | -4.494
-19 | -0.665 | 0.14941 | -0.086 | -4.449
-18.5 | -0.639 | 0.14412 | -0.086 | -4.431
-18 | -0.612 | 0.14007 | -0.087 | -4.373
-17.5 | -0.586 | 0.13564 | -0.088 | -4.322
-17 | -0.56 | 0.12913 | -0.088 | -4.337
-16.5 | -0.534 | 0.12392 | -0.089 | -4.307
-16 | -0.507 | 0.12337 | -0.089 | -4.111
-15.5 | -0.481 | 0.12005 | -0.09 | -4.004
-15 | -0.454 | 0.11373 | -0.091 | -3.993
-14.5 | -0.428 | 0.10261 | -0.092 | -4.169
-14 | -0.401 | 0.09523 | -0.092 | -4.211
-13.5 | -0.374 | 0.09092 | -0.092 | -4.111
-13 | -0.345 | 0.09077 | -0.085 | -3.798
-12.5 | -0.316 | 0.08812 | -0.075 | -3.588
-12 | -0.29 | 0.08425 | -0.075 | -3.439
-11.5 | -0.263 | 0.08156 | -0.076 | -3.227
-11 | -0.237 | 0.07826 | -0.076 | -3.023
-10.5 | -0.21 | 0.07537 | -0.077 | -2.786
-10 | -0.183 | 0.07319 | -0.077 | -2.505
-9.5 | -0.213 | 0.06059 | -0.077 | -3.515
-9 | -0.225 | 0.03229 | -0.129 | -6.966
-8.5 | -0.207 | 0.01369 | -0.151 | -15.09
-8 | -0.163 | 0.01006 | -0.157 | -16.198
-7.5 | -0.11 | 0.0088 | -0.16 | -12.48
-7 | -0.051 | 0.00741 | -0.162 | -6.934
-6.5 | 0.011 | 0.00667 | -0.165 | 1.604
-6 | 0.075 | 0.00674 | -0.166 | 11.149
-5.5 | 0.141 | 0.00646 | -0.167 | 21.818
-5 | 0.208 | 0.00623 | -0.169 | 33.341
-4.5 | 0.275 | 0.00607 | -0.17 | 45.288
-4 | 0.343 | 0.00586 | -0.171 | 58.47
-3.5 | 0.411 | 0.00543 | -0.172 | 75.658
-3 | 0.479 | 0.00603 | -0.173 | 79.419
-2.5 | 0.549 | 0.00612 | -0.174 | 89.739
-2 | 0.617 | 0.00538 | -0.175 | 114.506
-1.5 | 0.684 | 0.00585 | -0.176 | 116.884
-1 | 0.749 | 0.00601 | -0.176 | 124.616
-0.5 | 0.816 | 0.00526 | -0.177 | 155.208
0 | 0.892 | 0.00531 | -0.178 | 167.838
0.5 | 0.959 | 0.00546 | -0.178 | 175.82
1 | 1.026 | 0.00661 | -0.179 | 155.16
1.5 | 1.093 | 0.0069 | -0.18 | 158.397
2 | 1.159 | 0.008 | -0.18 | 144.91
2.5 | 1.225 | 0.00716 | -0.181 | 170.957
3 | 1.287 | 0.00755 | -0.181 | 170.428
3.5 | 1.347 | 0.00795 | -0.182 | 169.557
4 | 1.405 | 0.0093 | -0.182 | 151.118
4.5 | 1.459 | 0.00988 | -0.183 | 147.733
5 | 1.508 | 0.01088 | -0.183 | 138.652
5.5 | 1.551 | 0.01158 | -0.184 | 133.862
6 | 1.585 | 0.01237 | -0.184 | 128.124
6.5 | 1.606 | 0.01315 | -0.184 | 122.103
7 | 1.608 | 0.01428 | -0.185 | 112.56
7.5 | 1.577 | 0.01543 | -0.185 | 102.2
8 | 1.473 | 0.01682 | -0.185 | 87.582
8.5 | 0.822 | 0.05898 | -0.108 | 13.929
9 | 0.988 | 0.02921 | -0.175 | 33.821
9.5 | 0.997 | 0.03539 | -0.17 | 28.161
10 | 0.911 | 0.0742 | -0.12 | 12.282
10.5 | 0.942 | 0.07866 | -0.123 | 11.978
11 | 0.955 | 0.09105 | -0.108 | 10.485
11.5 | 1.009 | 0.07194 | -0.133 | 14.028
12 | 1.108 | 0.05388 | -0.161 | 20.571

## 96. Re 7M Mach 0.50 (2)
BIGFOIL.COM POLAR EXPORT
fx63110
FX 63-110 |  |  |  | Cl Max: | 1.9205 | at alpha= | 9.5 | deg
XFOIL ncrit=9 |  |  |  | L/D Max: | 168.937 | at alpha= | 2 | deg
Re: | 7000000 |  |  | Cd Min: | 0.25501 | at alpha= | -20 | deg
Mach: | 0.5 |  |  | Cl=0 at alpha= | -5.5559 | deg
|  |  |  | @ Cl=0.1, Cd= | 0.0059767
|  |  |  | @ Cl=0.4, Cd= | 0.005384
|  |  |  | @ Cl=0.6, Cd= | 0.0052238
alpha (deg) | Cl | Cd | Cm | Cl/Cd
-20 | -0.6271 | 0.25501 | 0.0162 | -2.4591
-19.5 | -0.377 | 0.19656 | -0.0156 | -1.918
-19 | -0.588 | 0.24002 | 0.0088 | -2.4498
-18.5 | -0.5694 | 0.23228 | 0.0053 | -2.4514
-18 | -0.5531 | 0.22302 | 0.0016 | -2.48
-17.5 | -0.5348 | 0.21531 | -0.0018 | -2.4839
-17 | -0.5164 | 0.20777 | -0.0051 | -2.4854
-16.5 | -0.4999 | 0.19933 | -0.0085 | -2.5079
-16 | -0.4803 | 0.19122 | -0.0125 | -2.5118
-15.5 | -0.4584 | 0.1815 | -0.0187 | -2.5256
-15 | -0.4336 | 0.17317 | -0.0244 | -2.5039
-14.5 | -0.4095 | 0.16506 | -0.0298 | -2.4809
-14 | -0.3884 | 0.15607 | -0.0354 | -2.4886
-13.5 | -0.3698 | 0.1463 | -0.0415 | -2.5277
-13 | -0.3545 | 0.13613 | -0.048 | -2.6041
-12.5 | -0.3369 | 0.12678 | -0.0544 | -2.6574
-12 | -0.3169 | 0.11813 | -0.0606 | -2.6826
-11.5 | -0.3129 | 0.10771 | -0.0668 | -2.905
-11 | -0.3222 | 0.09635 | -0.0731 | -3.3441
-10.5 | -0.3193 | 0.08617 | -0.0809 | -3.7055
-10 | -0.3174 | 0.07495 | -0.0915 | -4.2348
-9.5 | -0.2948 | 0.05766 | -0.1215 | -5.1127
-9 | -0.2942 | 0.0443 | -0.1406 | -6.6411
-8.5 | -0.3051 | 0.03332 | -0.1512 | -9.1567
-8 | -0.3217 | 0.02298 | -0.166 | -13.9991
-7.5 | -0.3037 | 0.01157 | -0.1772 | -26.2489
-7 | -0.2254 | 0.00771 | -0.1794 | -29.2348
-6.5 | -0.1455 | 0.00696 | -0.1783 | -20.9052
-6 | -0.0676 | 0.00654 | -0.1774 | -10.3364
-5.5 | 0.0085 | 0.00624 | -0.1767 | 1.3622
-5 | 0.0832 | 0.00602 | -0.1762 | 13.8206
-4.5 | 0.1569 | 0.00583 | -0.1759 | 26.9125
-4 | 0.23 | 0.00564 | -0.1758 | 40.7801
-3.5 | 0.3021 | 0.00552 | -0.1758 | 54.7283
-3 | 0.3737 | 0.00541 | -0.1759 | 69.0758
-2.5 | 0.4446 | 0.00534 | -0.1761 | 83.2584
-2 | 0.5155 | 0.00525 | -0.1764 | 98.1905
-1.5 | 0.5857 | 0.00519 | -0.1767 | 112.8516
-1 | 0.6534 | 0.00535 | -0.1766 | 122.1308
-0.5 | 0.7213 | 0.00547 | -0.1767 | 131.8647
0 | 0.7927 | 0.00534 | -0.1776 | 148.4457
0.5 | 0.8614 | 0.00549 | -0.1775 | 156.9035
1 | 0.9299 | 0.00566 | -0.1773 | 164.2933
1.5 | 0.9979 | 0.00591 | -0.1769 | 168.8494
2 | 1.0643 | 0.0063 | -0.1762 | 168.9365
2.5 | 1.127 | 0.007 | -0.1748 | 161
3 | 1.1924 | 0.00752 | -0.1735 | 158.5638
3.5 | 1.2578 | 0.00808 | -0.1719 | 155.6683
4 | 1.3179 | 0.00903 | -0.1692 | 145.9468
4.5 | 1.3837 | 0.0096 | -0.1672 | 144.1354
5 | 1.4457 | 0.01044 | -0.1642 | 138.477
5.5 | 1.5113 | 0.01106 | -0.1615 | 136.6456
6 | 1.5779 | 0.01162 | -0.1585 | 135.7917
7 | 1.7047 | 0.01315 | -0.1504 | 129.635
7.5 | 1.7668 | 0.01394 | -0.1455 | 126.7432
8 | 1.816 | 0.0149 | -0.1382 | 121.8792
8.5 | 1.864 | 0.01603 | -0.1306 | 116.282
9 | 1.9052 | 0.01772 | -0.1221 | 107.5169
9.5 | 1.9205 | 0.0211 | -0.1117 | 91.019
10.5 | 1.8684 | 0.03567 | -0.0953 | 52.3802
11 | 1.8307 | 0.04633 | -0.0924 | 39.5144
11.5 | 1.7906 | 0.05879 | -0.0929 | 30.4576
12 | 1.7468 | 0.07324 | -0.0968 | 23.8504
12.5 | 1.7039 | 0.08915 | -0.1033 | 19.1127
13 | 1.663 | 0.10595 | -0.1118 | 15.6961
13.5 | 1.6283 | 0.12259 | -0.1212 | 13.2825
14 | 1.5971 | 0.13936 | -0.1316 | 11.4602
14.5 | 1.5727 | 0.15551 | -0.1423 | 10.1132

## 97. Re 8M Mach 0.00 (1)
BIGFOIL.COM POLAR EXPORT
fx63110
FX 63-110 |  |  |  | Cl Max: | 1.845 | at alpha= | 12 | deg
JavaFoil+Calcfoil stall+Eppler ext transition |  |  |  | L/D Max: | 184.905 | at alpha= | 1.5 | deg
Re: | 8000000 |  |  | Cd Min: | 0.00466 | at alpha= | -4 | deg
Mach: | 0 |  |  | Cl=0 at alpha= | -6.5877 | deg
|  |  |  | @ Cl=0.1, Cd= | 0.0057795
|  |  |  | @ Cl=0.4, Cd= | 0.0050569
|  |  |  | @ Cl=0.6, Cd= | 0.005411
alpha (deg) | Cl | Cd | Cm | Cl/Cd
-20 | -0.503 | 0.15277 | -0.067 | -3.294
-19.5 | -0.515 | 0.14472 | -0.069 | -3.558
-19 | -0.524 | 0.1412 | -0.067 | -3.711
-18.5 | -0.534 | 0.13353 | -0.069 | -3.997
-18 | -0.542 | 0.12527 | -0.071 | -4.326
-17.5 | -0.549 | 0.11866 | -0.073 | -4.623
-17 | -0.553 | 0.11098 | -0.075 | -4.984
-16.5 | -0.557 | 0.10278 | -0.078 | -5.415
-16 | -0.556 | 0.09807 | -0.079 | -5.666
-15.5 | -0.553 | 0.09121 | -0.081 | -6.064
-15 | -0.548 | 0.08529 | -0.083 | -6.422
-14.5 | -0.54 | 0.07883 | -0.086 | -6.855
-14 | -0.536 | 0.06554 | -0.095 | -8.176
-13.5 | -0.547 | 0.0366 | -0.112 | -14.959
-13 | -0.539 | 0.02612 | -0.118 | -20.641
-12.5 | -0.525 | 0.01845 | -0.123 | -28.432
-12 | -0.499 | 0.01598 | -0.125 | -31.262
-11.5 | -0.471 | 0.01297 | -0.128 | -36.286
-11 | -0.437 | 0.01115 | -0.131 | -39.215
-10.5 | -0.4 | 0.00955 | -0.133 | -41.859
-10 | -0.359 | 0.00791 | -0.136 | -45.416
-9.5 | -0.314 | 0.00714 | -0.138 | -43.911
-9 | -0.263 | 0.00672 | -0.139 | -39.108
-8.5 | -0.21 | 0.00654 | -0.14 | -32.169
-8 | -0.157 | 0.00661 | -0.141 | -23.751
-7.5 | -0.102 | 0.00607 | -0.142 | -16.873
-7 | -0.047 | 0.00576 | -0.143 | -8.134
-6.5 | 0.01 | 0.00556 | -0.144 | 1.723
-6 | 0.067 | 0.00582 | -0.145 | 11.464
-5.5 | 0.124 | 0.00575 | -0.146 | 21.61
-5 | 0.182 | 0.00558 | -0.147 | 32.665
-4.5 | 0.241 | 0.00499 | -0.148 | 48.277
-4 | 0.299 | 0.00466 | -0.149 | 64.23
-3.5 | 0.358 | 0.00518 | -0.149 | 69.049
-3 | 0.416 | 0.00501 | -0.15 | 83.152
-2.5 | 0.476 | 0.0054 | -0.151 | 88.191
-2 | 0.535 | 0.00473 | -0.152 | 113.035
-1.5 | 0.593 | 0.0054 | -0.152 | 109.844
-1 | 0.65 | 0.00549 | -0.153 | 118.38
-0.5 | 0.708 | 0.00557 | -0.153 | 127.204
0 | 0.773 | 0.00483 | -0.154 | 160.154
0.5 | 0.832 | 0.00581 | -0.155 | 143.078
1 | 0.89 | 0.00586 | -0.155 | 151.943
1.5 | 0.949 | 0.00513 | -0.156 | 184.905
2 | 1.007 | 0.00682 | -0.156 | 147.538
2.5 | 1.064 | 0.00609 | -0.157 | 174.757
3 | 1.12 | 0.00635 | -0.157 | 176.318
3.5 | 1.176 | 0.00655 | -0.158 | 179.523
4 | 1.231 | 0.00674 | -0.158 | 182.69
4.5 | 1.284 | 0.00774 | -0.158 | 165.955
5 | 1.337 | 0.00808 | -0.159 | 165.433
5.5 | 1.388 | 0.00873 | -0.159 | 158.901
6 | 1.437 | 0.0091 | -0.159 | 157.968
6.5 | 1.485 | 0.00955 | -0.16 | 155.423
7 | 1.531 | 0.01178 | -0.16 | 129.974
7.5 | 1.575 | 0.01223 | -0.16 | 128.8
8 | 1.617 | 0.0126 | -0.161 | 128.343
8.5 | 1.657 | 0.01112 | -0.161 | 148.989
9 | 1.694 | 0.01162 | -0.161 | 145.712
9.5 | 1.728 | 0.01454 | -0.161 | 118.888
10 | 1.76 | 0.01285 | -0.161 | 137.026
10.5 | 1.789 | 0.01583 | -0.161 | 113.022
11 | 1.816 | 0.01633 | -0.162 | 111.196
11.5 | 1.839 | 0.01714 | -0.162 | 107.292
12 | 1.845 | 0.01811 | -0.161 | 101.892
12.5 | 1.839 | 0.01882 | -0.162 | 97.727
13 | 1.797 | 0.02147 | -0.159 | 83.687
13.5 | 1.782 | 0.02126 | -0.159 | 83.799
14 | 1.747 | 0.02268 | -0.158 | 77.02
14.5 | 1.709 | 0.02442 | -0.157 | 69.988
15 | 1.664 | 0.02717 | -0.155 | 61.222
15.5 | 1.606 | 0.03181 | -0.153 | 50.484
16 | 1.547 | 0.03689 | -0.15 | 41.943
16.5 | 1.483 | 0.04414 | -0.147 | 33.609
17 | 1.413 | 0.05429 | -0.143 | 26.019

## 98. Re 8M Mach 0.00 (2)
BIGFOIL.COM POLAR EXPORT
fx63110
FX 63-110 |  |  |  | Cl Max: | 2.1548 | at alpha= | 18.5 | deg
XFOIL ncrit=9 |  |  |  | L/D Max: | 155.621 | at alpha= | 2 | deg
Re: | 8000000 |  |  | Cd Min: | 0.18816 | at alpha= | -20 | deg
Mach: | 0 |  |  | Cl=0 at alpha= | -5.8376 | deg
|  |  |  | @ Cl=0.1, Cd= | 0.0053666
|  |  |  | @ Cl=0.4, Cd= | 0.0049576
|  |  |  | @ Cl=0.6, Cd= | 0.0050284
alpha (deg) | Cl | Cd | Cm | Cl/Cd
-20 | -0.3831 | 0.18816 | -0.0129 | -2.036
-19 | -1.296 | 0.05371 | -0.0866 | -24.1296
-18.5 | -1.3666 | 0.03793 | -0.0984 | -36.0295
-17.5 | -1.3554 | 0.02415 | -0.1146 | -56.1242
-17 | -1.3006 | 0.0207 | -0.1235 | -62.8309
-16.5 | -1.2464 | 0.01881 | -0.1272 | -66.2626
-15.5 | -1.1289 | 0.01578 | -0.1338 | -71.5399
-15 | -1.0682 | 0.01433 | -0.137 | -74.5429
-14.5 | -1.0169 | 0.01314 | -0.1376 | -77.3896
-14 | -0.961 | 0.01212 | -0.1389 | -79.2904
-13.5 | -0.9012 | 0.01126 | -0.1406 | -80.0355
-13 | -0.8396 | 0.01051 | -0.1425 | -79.8858
-12.5 | -0.7765 | 0.00985 | -0.1446 | -78.8325
-12 | -0.7094 | 0.00922 | -0.1474 | -76.9414
-11.5 | -0.6513 | 0.00851 | -0.1484 | -76.5335
-11 | -0.5853 | 0.00793 | -0.1508 | -73.8083
-10.5 | -0.5347 | 0.00778 | -0.1498 | -68.7275
-10 | -0.4795 | 0.00745 | -0.1497 | -64.3624
-9.5 | -0.4228 | 0.00707 | -0.15 | -59.802
-9 | -0.3656 | 0.0068 | -0.1503 | -53.7647
-8.5 | -0.3082 | 0.00648 | -0.1506 | -47.5617
-8 | -0.2511 | 0.0063 | -0.1508 | -39.8571
-7.5 | -0.1933 | 0.00607 | -0.1511 | -31.8451
-7 | -0.1354 | 0.00592 | -0.1514 | -22.8716
-6.5 | -0.0772 | 0.00574 | -0.1518 | -13.4495
-6 | -0.0189 | 0.0056 | -0.1521 | -3.375
-5.5 | 0.0393 | 0.0055 | -0.1524 | 7.1455
-5 | 0.0978 | 0.00537 | -0.1528 | 18.2123
-4.5 | 0.1562 | 0.00528 | -0.1531 | 29.5833
-4 | 0.2144 | 0.00522 | -0.1534 | 41.0728
-3.5 | 0.2729 | 0.00512 | -0.1537 | 53.3008
-3 | 0.3311 | 0.00507 | -0.154 | 65.3057
-2.5 | 0.3897 | 0.00497 | -0.1544 | 78.4105
-2 | 0.448 | 0.0049 | -0.1547 | 91.4286
-1.5 | 0.5047 | 0.00501 | -0.1548 | 100.7385
-1 | 0.5616 | 0.00512 | -0.1549 | 109.6875
-0.5 | 0.6203 | 0.00498 | -0.1555 | 124.5582
0 | 0.6779 | 0.005 | -0.1559 | 135.58
0.5 | 0.7346 | 0.00514 | -0.156 | 142.9183
1 | 0.7919 | 0.00523 | -0.1562 | 151.4149
1.5 | 0.8477 | 0.00546 | -0.1561 | 155.2564
2 | 0.9026 | 0.0058 | -0.156 | 155.6207
2.5 | 0.9569 | 0.00619 | -0.1557 | 154.588
3 | 1.011 | 0.0066 | -0.1554 | 153.1818
3.5 | 1.0658 | 0.00692 | -0.1551 | 154.0173
4 | 1.119 | 0.0074 | -0.1546 | 151.2162
4.5 | 1.1711 | 0.00799 | -0.1539 | 146.5707
5 | 1.2248 | 0.00838 | -0.1535 | 146.1575
5.5 | 1.2783 | 0.00875 | -0.153 | 146.0914
6 | 1.3298 | 0.00933 | -0.1523 | 142.5295
6.5 | 1.3825 | 0.00975 | -0.1517 | 141.7949
7 | 1.4355 | 0.0101 | -0.1513 | 142.1287
7.5 | 1.4876 | 0.01052 | -0.1507 | 141.4068
8 | 1.5399 | 0.01088 | -0.1502 | 141.5349
8.5 | 1.5919 | 0.01124 | -0.1496 | 141.6281
9 | 1.6426 | 0.01172 | -0.1489 | 140.1536
9.5 | 1.6932 | 0.01216 | -0.1482 | 139.2434
10 | 1.7398 | 0.01247 | -0.1467 | 139.5188
10.5 | 1.7872 | 0.01311 | -0.1455 | 136.3234
11 | 1.8325 | 0.01387 | -0.1439 | 132.1197
11.5 | 1.8762 | 0.01469 | -0.1421 | 127.7195
12 | 1.919 | 0.01548 | -0.1402 | 123.9664
12.5 | 1.9583 | 0.01643 | -0.1377 | 119.1905
13 | 1.9963 | 0.01732 | -0.1351 | 115.2598
13.5 | 2.0208 | 0.01842 | -0.13 | 109.7068
14 | 2.0426 | 0.01962 | -0.1247 | 104.1081
14.5 | 2.065 | 0.02097 | -0.1199 | 98.474
15 | 2.0845 | 0.02266 | -0.1153 | 91.9903
15.5 | 2.0998 | 0.02479 | -0.1106 | 84.7035
16 | 2.1127 | 0.02734 | -0.1064 | 77.2751
16.5 | 2.1263 | 0.03009 | -0.1028 | 70.6647
17 | 2.1383 | 0.03321 | -0.0997 | 64.3872
17.5 | 2.1474 | 0.03686 | -0.0971 | 58.2583
18 | 2.1528 | 0.04117 | -0.0948 | 52.2905
18.5 | 2.1548 | 0.0462 | -0.0931 | 46.6407
19 | 2.1514 | 0.05224 | -0.0921 | 41.183
19.5 | 2.1445 | 0.05923 | -0.0919 | 36.2063
20 | 2.1344 | 0.06711 | -0.0926 | 31.8045

## 99. Re 8M Mach 0.10 (1)
BIGFOIL.COM POLAR EXPORT
fx63110
FX 63-110 |  |  |  | Cl Max: | 1.839 | at alpha= | 12 | deg
JavaFoil+Calcfoil stall+Eppler ext transition |  |  |  | L/D Max: | 185.683 | at alpha= | 1.5 | deg
Re: | 8000000 |  |  | Cd Min: | 0.00466 | at alpha= | -4 | deg
Mach: | 0.1 |  |  | Cl=0 at alpha= | -6.5877 | deg
|  |  |  | @ Cl=0.1, Cd= | 0.0057502
|  |  |  | @ Cl=0.4, Cd= | 0.005049
|  |  |  | @ Cl=0.6, Cd= | 0.0053963
alpha (deg) | Cl | Cd | Cm | Cl/Cd
-20 | -0.463 | 0.15774 | -0.064 | -2.934
-19.5 | -0.477 | 0.15129 | -0.065 | -3.15
-19 | -0.49 | 0.14577 | -0.066 | -3.361
-18.5 | -0.502 | 0.13651 | -0.068 | -3.679
-18 | -0.513 | 0.13067 | -0.069 | -3.926
-17.5 | -0.523 | 0.12194 | -0.071 | -4.286
-17 | -0.53 | 0.11397 | -0.074 | -4.653
-16.5 | -0.537 | 0.10493 | -0.077 | -5.116
-16 | -0.54 | 0.09872 | -0.079 | -5.465
-15.5 | -0.54 | 0.09161 | -0.081 | -5.889
-15 | -0.536 | 0.08617 | -0.082 | -6.219
-14.5 | -0.534 | 0.07556 | -0.089 | -7.071
-14 | -0.535 | 0.0587 | -0.1 | -9.119
-13.5 | -0.535 | 0.04217 | -0.109 | -12.688
-13 | -0.522 | 0.03542 | -0.113 | -14.729
-12.5 | -0.517 | 0.02133 | -0.122 | -24.237
-12 | -0.495 | 0.01719 | -0.125 | -28.816
-11.5 | -0.469 | 0.0135 | -0.128 | -34.736
-11 | -0.436 | 0.0116 | -0.131 | -37.605
-10.5 | -0.399 | 0.00992 | -0.133 | -40.257
-10 | -0.359 | 0.00805 | -0.136 | -44.628
-9.5 | -0.314 | 0.00728 | -0.138 | -43.151
-9 | -0.264 | 0.00681 | -0.14 | -38.685
-8.5 | -0.211 | 0.00652 | -0.141 | -32.382
-8 | -0.158 | 0.00669 | -0.142 | -23.559
-7.5 | -0.103 | 0.00601 | -0.143 | -17.09
-7 | -0.047 | 0.00582 | -0.144 | -8.077
-6.5 | 0.01 | 0.00566 | -0.145 | 1.702
-6 | 0.067 | 0.00579 | -0.146 | 11.564
-5.5 | 0.125 | 0.00572 | -0.147 | 21.846
-5 | 0.183 | 0.00555 | -0.148 | 33.047
-4.5 | 0.242 | 0.00503 | -0.149 | 48.12
-4 | 0.301 | 0.00466 | -0.149 | 64.548
-3.5 | 0.36 | 0.00518 | -0.15 | 69.415
-3 | 0.418 | 0.00499 | -0.151 | 83.814
-2.5 | 0.478 | 0.00539 | -0.152 | 88.801
-2 | 0.537 | 0.00469 | -0.152 | 114.612
-1.5 | 0.596 | 0.00539 | -0.153 | 110.605
-1 | 0.653 | 0.00548 | -0.154 | 119.22
-0.5 | 0.712 | 0.00561 | -0.154 | 126.764
0 | 0.777 | 0.00484 | -0.155 | 160.51
0.5 | 0.836 | 0.0058 | -0.155 | 144.036
1 | 0.895 | 0.0059 | -0.156 | 151.721
1.5 | 0.953 | 0.00513 | -0.156 | 185.683
2 | 1.012 | 0.00682 | -0.157 | 148.253
2.5 | 1.069 | 0.00603 | -0.157 | 177.239
3 | 1.126 | 0.00632 | -0.158 | 178.091
3.5 | 1.182 | 0.00657 | -0.158 | 179.993
4 | 1.236 | 0.00676 | -0.159 | 183.034
4.5 | 1.29 | 0.0078 | -0.159 | 165.366
5 | 1.343 | 0.00814 | -0.159 | 164.861
5.5 | 1.394 | 0.00871 | -0.16 | 160.089
6 | 1.443 | 0.00908 | -0.16 | 158.975
6.5 | 1.491 | 0.00964 | -0.16 | 154.676
7 | 1.537 | 0.01188 | -0.161 | 129.38
7.5 | 1.581 | 0.01234 | -0.161 | 128.12
8 | 1.622 | 0.01272 | -0.161 | 127.501
8.5 | 1.661 | 0.01115 | -0.162 | 148.949
9 | 1.698 | 0.01167 | -0.162 | 145.46
9.5 | 1.731 | 0.01473 | -0.162 | 117.505
10 | 1.762 | 0.01292 | -0.162 | 136.374
10.5 | 1.79 | 0.01605 | -0.162 | 111.529
11 | 1.815 | 0.01665 | -0.162 | 108.981
11.5 | 1.836 | 0.01741 | -0.162 | 105.433
12 | 1.839 | 0.01844 | -0.162 | 99.75
12.5 | 1.83 | 0.01918 | -0.162 | 95.414
13 | 1.777 | 0.02213 | -0.159 | 80.299
13.5 | 1.759 | 0.02186 | -0.159 | 80.437
14 | 1.72 | 0.02332 | -0.158 | 73.755
14.5 | 1.676 | 0.02562 | -0.157 | 65.406
15 | 1.618 | 0.02962 | -0.155 | 54.628
15.5 | 1.557 | 0.03451 | -0.152 | 45.118
16 | 1.49 | 0.04071 | -0.149 | 36.598
16.5 | 1.414 | 0.05068 | -0.145 | 27.913
17 | 1.33 | 0.06636 | -0.139 | 20.037

## 100. Re 8M Mach 0.10 (2)
BIGFOIL.COM POLAR EXPORT
fx63110
FX 63-110 |  |  |  | Cl Max: | 2.1441 | at alpha= | 18 | deg
XFOIL ncrit=9 |  |  |  | L/D Max: | 156.248 | at alpha= | 2 | deg
Re: | 8000000 |  |  | Cd Min: | 0.22526 | at alpha= | -20 | deg
Mach: | 0.1 |  |  | Cl=0 at alpha= | -5.8296 | deg
|  |  |  | @ Cl=0.1, Cd= | 0.0053759
|  |  |  | @ Cl=0.4, Cd= | 0.0049826
|  |  |  | @ Cl=0.6, Cd= | 0.0050519
alpha (deg) | Cl | Cd | Cm | Cl/Cd
-20 | -0.5922 | 0.22526 | 0.0121 | -2.629
-19.5 | -0.5776 | 0.21879 | 0.0087 | -2.64
-18 | -1.3049 | 0.04352 | -0.0954 | -29.9839
-17 | -1.3177 | 0.02537 | -0.1162 | -51.9393
-16.5 | -1.2628 | 0.02092 | -0.1272 | -60.3633
-16 | -1.2061 | 0.01873 | -0.1315 | -64.394
-15.5 | -1.1454 | 0.01707 | -0.135 | -67.1002
-15 | -1.0834 | 0.01566 | -0.1381 | -69.1826
-14.5 | -1.0311 | 0.01406 | -0.1392 | -73.3357
-14 | -0.975 | 0.0128 | -0.1404 | -76.1719
-13.5 | -0.9143 | 0.01176 | -0.1422 | -77.7466
-13 | -0.8515 | 0.01087 | -0.1441 | -78.3349
-12.5 | -0.7872 | 0.01011 | -0.1461 | -77.8635
-12 | -0.7188 | 0.00945 | -0.1489 | -76.0635
-11.5 | -0.6598 | 0.00877 | -0.1497 | -75.2338
-11 | -0.5925 | 0.0081 | -0.1522 | -73.1481
-10.5 | -0.5415 | 0.00789 | -0.151 | -68.6312
-10 | -0.4855 | 0.00759 | -0.1509 | -63.9657
-9.5 | -0.4281 | 0.00716 | -0.1511 | -59.7905
-9 | -0.3702 | 0.00685 | -0.1513 | -54.0438
-8.5 | -0.3122 | 0.00654 | -0.1516 | -47.737
-8 | -0.2544 | 0.00633 | -0.1518 | -40.1896
-7.5 | -0.196 | 0.0061 | -0.152 | -32.1311
-7 | -0.1376 | 0.00595 | -0.1523 | -23.1261
-6.5 | -0.0788 | 0.00577 | -0.1526 | -13.6568
-6 | -0.02 | 0.00562 | -0.1529 | -3.5587
-5.5 | 0.0387 | 0.00552 | -0.1532 | 7.0109
-5 | 0.0976 | 0.00538 | -0.1535 | 18.1413
-4.5 | 0.1564 | 0.00528 | -0.1538 | 29.6212
-4 | 0.2151 | 0.00522 | -0.1541 | 41.2069
-3.5 | 0.274 | 0.00513 | -0.1544 | 53.4113
-3 | 0.3326 | 0.00508 | -0.1547 | 65.4724
-2 | 0.4503 | 0.00491 | -0.1555 | 91.7108
-1.5 | 0.5074 | 0.00502 | -0.1555 | 101.0757
-1 | 0.5645 | 0.00513 | -0.1556 | 110.039
-0.5 | 0.6236 | 0.005 | -0.1562 | 124.72
0 | 0.6816 | 0.00501 | -0.1567 | 136.0479
0.5 | 0.7387 | 0.00515 | -0.1568 | 143.4369
1 | 0.7963 | 0.00524 | -0.1569 | 151.9656
1.5 | 0.8525 | 0.00548 | -0.1568 | 155.5657
2 | 0.9078 | 0.00581 | -0.1567 | 156.2478
2.5 | 0.9623 | 0.00622 | -0.1564 | 154.7106
3 | 1.0168 | 0.00664 | -0.156 | 153.1325
3.5 | 1.072 | 0.00696 | -0.1557 | 154.023
4 | 1.1256 | 0.00743 | -0.1552 | 151.4939
4.5 | 1.1781 | 0.00803 | -0.1544 | 146.7123
5 | 1.2321 | 0.00843 | -0.1539 | 146.1566
5.5 | 1.2858 | 0.00883 | -0.1534 | 145.6172
6 | 1.3379 | 0.0094 | -0.1526 | 142.3298
6.5 | 1.3912 | 0.00981 | -0.1521 | 141.8145
7 | 1.4445 | 0.01017 | -0.1515 | 142.0354
7.5 | 1.4971 | 0.0106 | -0.1509 | 141.2358
8 | 1.55 | 0.01096 | -0.1503 | 141.4234
8.5 | 1.6025 | 0.01135 | -0.1496 | 141.1894
9 | 1.6535 | 0.01185 | -0.1488 | 139.5359
9.5 | 1.7047 | 0.01229 | -0.148 | 138.7063
10 | 1.7513 | 0.01266 | -0.1463 | 138.3333
10.5 | 1.7992 | 0.01331 | -0.1449 | 135.1766
11 | 1.8446 | 0.0141 | -0.1432 | 130.8227
11.5 | 1.8883 | 0.01495 | -0.1411 | 126.3077
12 | 1.9301 | 0.01586 | -0.1388 | 121.6961
12.5 | 1.9698 | 0.01677 | -0.1361 | 117.4597
13 | 2.0036 | 0.01779 | -0.1325 | 112.6251
13.5 | 2.0233 | 0.01901 | -0.1263 | 106.4335
14 | 2.0472 | 0.02027 | -0.1214 | 100.9965
14.5 | 2.0682 | 0.02185 | -0.1165 | 94.6545
15 | 2.0851 | 0.02387 | -0.1116 | 87.3523
15.5 | 2.0993 | 0.02632 | -0.1071 | 79.7606
16 | 2.1133 | 0.02903 | -0.1032 | 72.7971
16.5 | 2.1265 | 0.03206 | -0.0998 | 66.3288
17 | 2.1361 | 0.03569 | -0.0968 | 59.8515
17.5 | 2.1418 | 0.03999 | -0.0943 | 53.5584
18 | 2.1441 | 0.04501 | -0.0924 | 47.6361
18.5 | 2.1419 | 0.05097 | -0.0912 | 42.0228
19 | 2.1345 | 0.05806 | -0.0908 | 36.7637
19.5 | 2.123 | 0.06623 | -0.0914 | 32.055
20 | 2.1097 | 0.0752 | -0.093 | 28.0545

## 101. Re 8M Mach 0.25 (1)
BIGFOIL.COM POLAR EXPORT
fx63110
FX 63-110 |  |  |  | Cl Max: | 1.801 | at alpha= | 11.5 | deg
JavaFoil+Calcfoil stall+Eppler ext transition |  |  |  | L/D Max: | 186.866 | at alpha= | 1.5 | deg
Re: | 8000000 |  |  | Cd Min: | 0.00469 | at alpha= | -4 | deg
Mach: | 0.25 |  |  | Cl=0 at alpha= | -6.5862 | deg
|  |  |  | @ Cl=0.1, Cd= | 0.0058549
|  |  |  | @ Cl=0.4, Cd= | 0.0049707
|  |  |  | @ Cl=0.6, Cd= | 0.005348
alpha (deg) | Cl | Cd | Cm | Cl/Cd
-17.5 | -0.291 | 0.14312 | -0.06 | -2.036
-17 | -0.328 | 0.13694 | -0.061 | -2.395
-16.5 | -0.36 | 0.12786 | -0.062 | -2.818
-16 | -0.388 | 0.11964 | -0.063 | -3.245
-15.5 | -0.411 | 0.11018 | -0.064 | -3.733
-15 | -0.431 | 0.10157 | -0.072 | -4.244
-14.5 | -0.446 | 0.09364 | -0.078 | -4.758
-14 | -0.453 | 0.08618 | -0.081 | -5.26
-13.5 | -0.456 | 0.07695 | -0.086 | -5.931
-13 | -0.452 | 0.07071 | -0.088 | -6.397
-12.5 | -0.464 | 0.0432 | -0.111 | -10.736
-12 | -0.463 | 0.02762 | -0.122 | -16.771
-11.5 | -0.449 | 0.01935 | -0.127 | -23.214
-11 | -0.425 | 0.0151 | -0.131 | -28.186
-10.5 | -0.394 | 0.01217 | -0.135 | -32.409
-10 | -0.357 | 0.0099 | -0.138 | -36.085
-9.5 | -0.315 | 0.00821 | -0.14 | -38.43
-9 | -0.267 | 0.00731 | -0.143 | -36.493
-8.5 | -0.215 | 0.00684 | -0.144 | -31.428
-8 | -0.161 | 0.00688 | -0.145 | -23.342
-7.5 | -0.105 | 0.00619 | -0.147 | -16.943
-7 | -0.048 | 0.00602 | -0.148 | -7.976
-6.5 | 0.01 | 0.00612 | -0.149 | 1.611
-6 | 0.069 | 0.00596 | -0.15 | 11.517
-5.5 | 0.128 | 0.00576 | -0.151 | 22.209
-5 | 0.188 | 0.00573 | -0.152 | 32.762
-4.5 | 0.248 | 0.00549 | -0.153 | 45.243
-4 | 0.309 | 0.00469 | -0.153 | 65.782
-3.5 | 0.369 | 0.00524 | -0.154 | 70.514
-3 | 0.43 | 0.00471 | -0.155 | 91.395
-2.5 | 0.492 | 0.00543 | -0.156 | 90.49
-2 | 0.552 | 0.00478 | -0.156 | 115.38
-1.5 | 0.612 | 0.00549 | -0.157 | 111.53
-1 | 0.671 | 0.00557 | -0.158 | 120.449
-0.5 | 0.731 | 0.00568 | -0.158 | 128.82
0 | 0.798 | 0.00491 | -0.159 | 162.668
0.5 | 0.859 | 0.00596 | -0.16 | 144.183
1 | 0.919 | 0.00599 | -0.16 | 153.338
1.5 | 0.979 | 0.00524 | -0.161 | 186.866
2 | 1.039 | 0.00699 | -0.161 | 148.617
2.5 | 1.098 | 0.00623 | -0.162 | 176.424
3 | 1.156 | 0.00654 | -0.162 | 176.795
3.5 | 1.213 | 0.00681 | -0.163 | 178.171
4 | 1.269 | 0.00762 | -0.163 | 166.487
4.5 | 1.323 | 0.00809 | -0.163 | 163.529
5 | 1.376 | 0.00888 | -0.164 | 154.988
5.5 | 1.427 | 0.00914 | -0.164 | 156.045
6 | 1.476 | 0.00954 | -0.165 | 154.677
6.5 | 1.523 | 0.01009 | -0.165 | 150.981
7 | 1.567 | 0.01247 | -0.165 | 125.616
7.5 | 1.608 | 0.01305 | -0.165 | 123.282
8 | 1.647 | 0.01139 | -0.166 | 144.504
8.5 | 1.681 | 0.01194 | -0.166 | 140.868
9 | 1.712 | 0.01253 | -0.166 | 136.689
9.5 | 1.739 | 0.01333 | -0.166 | 130.521
10 | 1.762 | 0.014 | -0.166 | 125.823
10.5 | 1.78 | 0.01752 | -0.166 | 101.618
11 | 1.793 | 0.01829 | -0.167 | 98.027
11.5 | 1.801 | 0.01923 | -0.167 | 93.662
12 | 1.762 | 0.02066 | -0.165 | 85.294
12.5 | 1.709 | 0.0222 | -0.163 | 76.992
13 | 1.631 | 0.02735 | -0.16 | 59.637
13.5 | 1.583 | 0.02556 | -0.161 | 61.946
14 | 1.488 | 0.03108 | -0.158 | 47.879
14.5 | 1.367 | 0.04254 | -0.152 | 32.126
15 | 1.197 | 0.07543 | -0.134 | 15.865
15.5 | 1.075 | 0.09867 | -0.121 | 10.892
16 | 0.967 | 0.11595 | -0.111 | 8.344
16.5 | 0.857 | 0.14036 | -0.095 | 6.105

## 102. Re 8M Mach 0.25 (2)
BIGFOIL.COM POLAR EXPORT
fx63110
FX 63-110 |  |  |  | Cl Max: | 2.1037 | at alpha= | 16 | deg
XFOIL ncrit=9 |  |  |  | L/D Max: | 158.718 | at alpha= | 1.5 | deg
Re: | 8000000 |  |  | Cd Min: | 0.22309 | at alpha= | -19.5 | deg
Mach: | 0.25 |  |  | Cl=0 at alpha= | -5.7821 | deg
|  |  |  | @ Cl=0.1, Cd= | 0.005462
|  |  |  | @ Cl=0.4, Cd= | 0.0050325
|  |  |  | @ Cl=0.6, Cd= | 0.0051646
alpha (deg) | Cl | Cd | Cm | Cl/Cd
-19.5 | -0.5823 | 0.22309 | 0.0093 | -2.6102
-19 | -0.5663 | 0.21706 | 0.0062 | -2.609
-18.5 | -0.5523 | 0.21035 | 0.0033 | -2.6256
-18 | -0.545 | 0.2007 | -0.0001 | -2.7155
-17.5 | -0.541 | 0.19033 | -0.0039 | -2.8424
-17 | -0.5298 | 0.18312 | -0.0069 | -2.8932
-16.5 | -0.5198 | 0.17479 | -0.0106 | -2.9739
-16 | -0.5789 | 0.14694 | -0.0236 | -3.9397
-15.5 | -0.6026 | 0.13073 | -0.0334 | -4.6095
-15 | -0.64 | 0.11316 | -0.0448 | -5.6557
-14.5 | -1.0357 | 0.03765 | -0.1134 | -27.5086
-14 | -1.026 | 0.02318 | -0.141 | -44.2623
-13.5 | -0.9835 | 0.01851 | -0.1467 | -53.1334
-13 | -0.9207 | 0.01506 | -0.1512 | -61.1355
-12.5 | -0.8515 | 0.01282 | -0.1541 | -66.4197
-12 | -0.7753 | 0.0113 | -0.1572 | -68.6106
-11.5 | -0.7103 | 0.01024 | -0.1577 | -69.3652
-11 | -0.6368 | 0.00944 | -0.1597 | -67.4576
-10.5 | -0.5812 | 0.00889 | -0.1582 | -65.3768
-10 | -0.5207 | 0.00824 | -0.1578 | -63.1917
-9.5 | -0.4592 | 0.00776 | -0.1574 | -59.1753
-9 | -0.3973 | 0.00731 | -0.1573 | -54.3502
-8.5 | -0.3354 | 0.00691 | -0.1572 | -48.5384
-8 | -0.2736 | 0.00658 | -0.1571 | -41.5805
-7.5 | -0.2119 | 0.00633 | -0.1571 | -33.4755
-7 | -0.1503 | 0.00609 | -0.1571 | -24.6798
-6.5 | -0.0886 | 0.00593 | -0.1572 | -14.941
-6 | -0.0268 | 0.00573 | -0.1574 | -4.6771
-5.5 | 0.0347 | 0.0056 | -0.1575 | 6.1964
-5 | 0.0962 | 0.00547 | -0.1577 | 17.5868
-4.5 | 0.1576 | 0.00534 | -0.158 | 29.5131
-4 | 0.2188 | 0.00526 | -0.1582 | 41.597
-3.5 | 0.2799 | 0.00518 | -0.1585 | 54.0347
-3 | 0.3409 | 0.00511 | -0.1588 | 66.7123
-2.5 | 0.4019 | 0.00503 | -0.1591 | 79.9006
-2 | 0.4628 | 0.00495 | -0.1595 | 93.4949
-1.5 | 0.5221 | 0.00502 | -0.1596 | 104.004
-1 | 0.5807 | 0.00519 | -0.1595 | 111.8882
-0.5 | 0.6415 | 0.00511 | -0.1601 | 125.5382
0.5 | 0.7614 | 0.0052 | -0.1607 | 146.4231
1 | 0.821 | 0.0053 | -0.1608 | 154.9057
1.5 | 0.8793 | 0.00554 | -0.1607 | 158.7184
2 | 0.9363 | 0.0059 | -0.1604 | 158.6949
2.5 | 0.9928 | 0.00634 | -0.16 | 156.5931
3 | 1.0492 | 0.00677 | -0.1595 | 154.9778
3.5 | 1.1062 | 0.00714 | -0.159 | 154.93
4 | 1.1614 | 0.0077 | -0.1582 | 150.8312
4.5 | 1.2162 | 0.0083 | -0.1572 | 146.5301
5 | 1.2728 | 0.00869 | -0.1566 | 146.4672
5.5 | 1.3277 | 0.00924 | -0.1556 | 143.6905
6 | 1.3828 | 0.00977 | -0.1545 | 141.5353
6.5 | 1.4392 | 0.01015 | -0.1537 | 141.7931
7.5 | 1.5502 | 0.01105 | -0.1516 | 140.2896
8 | 1.6058 | 0.01147 | -0.1505 | 140
8.5 | 1.6601 | 0.012 | -0.1491 | 138.3417
9 | 1.7141 | 0.01253 | -0.1477 | 136.7997
9.5 | 1.7668 | 0.01316 | -0.1459 | 134.2553
10 | 1.8149 | 0.01367 | -0.1433 | 132.7652
10.5 | 1.8623 | 0.01459 | -0.1406 | 127.6422
11 | 1.9069 | 0.01559 | -0.1374 | 122.3156
11.5 | 1.9481 | 0.01668 | -0.1336 | 116.7926
12 | 1.9761 | 0.01782 | -0.1275 | 110.8923
12.5 | 1.9993 | 0.01929 | -0.121 | 103.6444
13 | 2.025 | 0.02088 | -0.1153 | 96.9828
13.5 | 2.0456 | 0.02295 | -0.1097 | 89.1329
14 | 2.0613 | 0.02562 | -0.1042 | 80.4567
14.5 | 2.0763 | 0.02868 | -0.0995 | 72.3954
15 | 2.0903 | 0.03218 | -0.0955 | 64.9565
15.5 | 2.0995 | 0.03643 | -0.092 | 57.6311
16 | 2.1037 | 0.04158 | -0.0892 | 50.594
16.5 | 2.1024 | 0.0478 | -0.0873 | 43.9833
17 | 2.0955 | 0.0552 | -0.0864 | 37.962
17.5 | 2.0836 | 0.0639 | -0.0867 | 32.6072
18 | 2.07 | 0.07346 | -0.0883 | 28.1786
18.5 | 2.0507 | 0.08448 | -0.0912 | 24.2744
19 | 2.024 | 0.0972 | -0.0957 | 20.823
19.5 | 1.9919 | 0.11128 | -0.1018 | 17.8999
20 | 1.9571 | 0.12621 | -0.1093 | 15.5067

## 103. Re 8M Mach 0.50 (1)
BIGFOIL.COM POLAR EXPORT
fx63110
FX 63-110 |  |  |  | Cl Max: | 1.608 | at alpha= | 7 | deg
JavaFoil+Calcfoil stall+Eppler ext transition |  |  |  | L/D Max: | 170.887 | at alpha= | 2.5 | deg
Re: | 8000000 |  |  | Cd Min: | 0.00526 | at alpha= | 0 | deg
Mach: | 0.5 |  |  | Cl=0 at alpha= | -6.5887 | deg
|  |  |  | @ Cl=0.1, Cd= | 0.0062317
|  |  |  | @ Cl=0.4, Cd= | 0.0056063
|  |  |  | @ Cl=0.6, Cd= | 0.0058175
alpha (deg) | Cl | Cd | Cm | Cl/Cd
-20 | -0.717 | 0.15586 | -0.084 | -4.6
-19.5 | -0.691 | 0.15235 | -0.085 | -4.535
-19 | -0.665 | 0.14799 | -0.086 | -4.493
-18.5 | -0.639 | 0.14311 | -0.086 | -4.463
-18 | -0.613 | 0.13886 | -0.087 | -4.411
-17.5 | -0.586 | 0.13416 | -0.088 | -4.37
-17 | -0.56 | 0.12675 | -0.089 | -4.419
-16.5 | -0.534 | 0.1229 | -0.089 | -4.344
-16 | -0.507 | 0.12266 | -0.09 | -4.135
-15.5 | -0.481 | 0.11867 | -0.09 | -4.051
-15 | -0.454 | 0.11251 | -0.091 | -4.036
-14.5 | -0.428 | 0.1008 | -0.092 | -4.244
-14 | -0.401 | 0.09535 | -0.093 | -4.207
-13.5 | -0.374 | 0.08948 | -0.092 | -4.18
-13 | -0.345 | 0.08885 | -0.087 | -3.888
-12.5 | -0.316 | 0.08634 | -0.075 | -3.662
-12 | -0.29 | 0.08439 | -0.075 | -3.434
-11.5 | -0.263 | 0.0812 | -0.076 | -3.242
-11 | -0.237 | 0.07696 | -0.076 | -3.075
-10.5 | -0.21 | 0.07347 | -0.077 | -2.859
-10 | -0.183 | 0.071 | -0.078 | -2.582
-9.5 | -0.213 | 0.05969 | -0.077 | -3.569
-9 | -0.231 | 0.02536 | -0.137 | -9.094
-8.5 | -0.208 | 0.01272 | -0.152 | -16.327
-8 | -0.163 | 0.01002 | -0.157 | -16.308
-7.5 | -0.11 | 0.00815 | -0.16 | -13.494
-7 | -0.051 | 0.00717 | -0.163 | -7.184
-6.5 | 0.011 | 0.0065 | -0.165 | 1.648
-6 | 0.075 | 0.00619 | -0.166 | 12.13
-5.5 | 0.141 | 0.0063 | -0.168 | 22.387
-5 | 0.208 | 0.00613 | -0.169 | 33.89
-4.5 | 0.275 | 0.00591 | -0.17 | 46.556
-4 | 0.343 | 0.00595 | -0.171 | 57.646
-3.5 | 0.411 | 0.00554 | -0.172 | 74.187
-3 | 0.479 | 0.00601 | -0.173 | 79.793
-2.5 | 0.549 | 0.00536 | -0.174 | 102.394
-2 | 0.617 | 0.00597 | -0.175 | 103.212
-1.5 | 0.684 | 0.00577 | -0.176 | 118.658
-1 | 0.749 | 0.00592 | -0.176 | 126.585
-0.5 | 0.816 | 0.00612 | -0.177 | 133.445
0 | 0.892 | 0.00526 | -0.178 | 169.425
0.5 | 0.959 | 0.00648 | -0.178 | 148.029
1 | 1.026 | 0.00662 | -0.179 | 154.947
1.5 | 1.093 | 0.00754 | -0.18 | 145.022
2 | 1.159 | 0.00797 | -0.18 | 145.475
2.5 | 1.225 | 0.00717 | -0.181 | 170.887
3 | 1.287 | 0.00767 | -0.181 | 167.73
3.5 | 1.347 | 0.0086 | -0.182 | 156.649
4 | 1.405 | 0.01072 | -0.182 | 131.091
4.5 | 1.459 | 0.01014 | -0.183 | 143.895
5 | 1.508 | 0.01077 | -0.183 | 140.022
5.5 | 1.551 | 0.01134 | -0.184 | 136.719
6 | 1.585 | 0.01209 | -0.184 | 131.111
6.5 | 1.606 | 0.01289 | -0.184 | 124.609
7 | 1.608 | 0.01397 | -0.185 | 115.076
7.5 | 1.577 | 0.01506 | -0.185 | 104.756
8 | 1.473 | 0.01647 | -0.185 | 89.393
8.5 | 0.955 | 0.0268 | -0.174 | 35.64
9 | 0.996 | 0.0275 | -0.176 | 36.205
9.5 | 1.012 | 0.03192 | -0.173 | 31.708
10 | 0.92 | 0.07001 | -0.127 | 13.145
10.5 | 0.938 | 0.08014 | -0.119 | 11.699
11 | 0.955 | 0.08868 | -0.109 | 10.769
11.5 | 1.13 | 0.03647 | -0.173 | 30.98
12 | 1.13 | 0.04693 | -0.166 | 24.076

## 104. Re 8M Mach 0.50 (2)
BIGFOIL.COM POLAR EXPORT
fx63110
FX 63-110 |  |  |  | Cl Max: | 1.934 | at alpha= | 9.5 | deg
XFOIL ncrit=9 |  |  |  | L/D Max: | 170.461 | at alpha= | 1.5 | deg
Re: | 8000000 |  |  | Cd Min: | 0.25357 | at alpha= | -20 | deg
Mach: | 0.5 |  |  | Cl=0 at alpha= | -5.5651 | deg
|  |  |  | @ Cl=0.1, Cd= | 0.0058172
|  |  |  | @ Cl=0.4, Cd= | 0.0052889
|  |  |  | @ Cl=0.6, Cd= | 0.0051718
alpha (deg) | Cl | Cd | Cm | Cl/Cd
-20 | -0.6294 | 0.25357 | 0.0164 | -2.4822
-19.5 | -0.608 | 0.24816 | 0.0129 | -2.45
-19 | -0.5921 | 0.23787 | 0.009 | -2.4892
-18.5 | -0.5747 | 0.22946 | 0.0054 | -2.5046
-18 | -0.5564 | 0.22182 | 0.0018 | -2.5083
-17.5 | -0.5371 | 0.2147 | -0.0015 | -2.5016
-17 | -0.5182 | 0.20748 | -0.0048 | -2.4976
-16.5 | -0.4946 | 0.19848 | -0.0104 | -2.4919
-16 | -0.4704 | 0.18896 | -0.0166 | -2.4894
-15.5 | -0.4471 | 0.18011 | -0.0224 | -2.4824
-15 | -0.4249 | 0.17095 | -0.0283 | -2.4855
-14.5 | -0.4009 | 0.16294 | -0.0336 | -2.4604
-14 | -0.3803 | 0.15414 | -0.0391 | -2.4672
-13.5 | -0.3633 | 0.14424 | -0.0451 | -2.5187
-13 | -0.3446 | 0.13502 | -0.0512 | -2.5522
-12.5 | -0.3371 | 0.12371 | -0.0583 | -2.7249
-12 | -0.317 | 0.11542 | -0.0643 | -2.7465
-11.5 | -0.3212 | 0.10533 | -0.0688 | -3.0495
-11 | -0.3242 | 0.09473 | -0.0754 | -3.4224
-10 | -0.3125 | 0.06894 | -0.1049 | -4.5329
-9 | -0.3029 | 0.04265 | -0.1427 | -7.102
-8.5 | -0.3142 | 0.03228 | -0.1525 | -9.7336
-8 | -0.3283 | 0.02188 | -0.1675 | -15.0046
-7.5 | -0.3052 | 0.0103 | -0.1789 | -29.6311
-7 | -0.224 | 0.0074 | -0.18 | -30.2703
-6.5 | -0.1441 | 0.00675 | -0.1788 | -21.3481
-6 | -0.0662 | 0.00636 | -0.1778 | -10.4088
-5.5 | 0.0099 | 0.00611 | -0.1771 | 1.6203
-5 | 0.0849 | 0.00585 | -0.1766 | 14.5128
-4.5 | 0.1585 | 0.00569 | -0.1763 | 27.8559
-4 | 0.2317 | 0.0055 | -0.1763 | 42.1273
-3.5 | 0.3037 | 0.0054 | -0.1762 | 56.2407
-3 | 0.3751 | 0.00531 | -0.1763 | 70.6403
-2.5 | 0.446 | 0.00525 | -0.1764 | 84.9524
-2 | 0.5167 | 0.00517 | -0.1767 | 99.942
-1.5 | 0.5867 | 0.00513 | -0.177 | 114.3665
-1 | 0.6536 | 0.00534 | -0.1767 | 122.397
0 | 0.7939 | 0.00528 | -0.1778 | 150.3598
0.5 | 0.8628 | 0.00541 | -0.1778 | 159.4824
1 | 0.9312 | 0.0056 | -0.1776 | 166.2857
1.5 | 0.9989 | 0.00586 | -0.1772 | 170.4608
2 | 1.0638 | 0.00637 | -0.1761 | 167.0016
2.5 | 1.1274 | 0.007 | -0.1749 | 161.0571
3 | 1.1942 | 0.00743 | -0.1738 | 160.7268
3.5 | 1.259 | 0.00803 | -0.1721 | 156.787
4 | 1.3205 | 0.00889 | -0.1697 | 148.5377
4.5 | 1.3873 | 0.00939 | -0.1678 | 147.7423
5 | 1.4494 | 0.01024 | -0.1648 | 141.543
5.5 | 1.5161 | 0.0108 | -0.1622 | 140.3796
6 | 1.583 | 0.01136 | -0.1592 | 139.3486
6.5 | 1.6482 | 0.01204 | -0.1556 | 136.8937
7 | 1.7126 | 0.01278 | -0.1514 | 134.0063
7.5 | 1.7759 | 0.01355 | -0.1467 | 131.0627
8 | 1.8291 | 0.01448 | -0.1399 | 126.3191
8.5 | 1.877 | 0.01553 | -0.1321 | 120.8628
9 | 1.9194 | 0.01712 | -0.1234 | 112.1145
9.5 | 1.934 | 0.0204 | -0.1125 | 94.8039
11.5 | 1.7993 | 0.05796 | -0.0926 | 31.0438
12 | 1.7551 | 0.07238 | -0.0963 | 24.2484
12.5 | 1.7122 | 0.08824 | -0.1028 | 19.4039

## 105. Re 10M Mach 0.00 (1)
BIGFOIL.COM POLAR EXPORT
fx63110
FX 63-110 |  |  |  | Cl Max: | 1.845 | at alpha= | 12 | deg
JavaFoil+Calcfoil stall+Eppler ext transition |  |  |  | L/D Max: | 180.481 | at alpha= | 3.5 | deg
Re: | 10000000 |  |  | Cd Min: | 0.0046 | at alpha= | -0.5 | deg
Mach: | 0 |  |  | Cl=0 at alpha= | -6.5877 | deg
|  |  |  | @ Cl=0.1, Cd= | 0.0053874
|  |  |  | @ Cl=0.4, Cd= | 0.0046671
|  |  |  | @ Cl=0.6, Cd= | 0.0050823
alpha (deg) | Cl | Cd | Cm | Cl/Cd
-20 | -0.504 | 0.14978 | -0.068 | -3.363
-19.5 | -0.515 | 0.14477 | -0.068 | -3.554
-19 | -0.525 | 0.1395 | -0.069 | -3.761
-18.5 | -0.534 | 0.13139 | -0.07 | -4.066
-18 | -0.542 | 0.12356 | -0.072 | -4.39
-17.5 | -0.55 | 0.11441 | -0.075 | -4.807
-17 | -0.554 | 0.11011 | -0.076 | -5.03
-16.5 | -0.556 | 0.10315 | -0.078 | -5.392
-16 | -0.557 | 0.09528 | -0.08 | -5.843
-15.5 | -0.553 | 0.09026 | -0.081 | -6.132
-15 | -0.553 | 0.07835 | -0.089 | -7.064
-14.5 | -0.542 | 0.0763 | -0.088 | -7.107
-14 | -0.552 | 0.04882 | -0.105 | -11.317
-13.5 | -0.552 | 0.03344 | -0.113 | -16.492
-13 | -0.538 | 0.02681 | -0.117 | -20.082
-12.5 | -0.523 | 0.01973 | -0.122 | -26.511
-12 | -0.502 | 0.01462 | -0.126 | -34.352
-11.5 | -0.473 | 0.01226 | -0.129 | -38.57
-11 | -0.439 | 0.01007 | -0.131 | -43.637
-10.5 | -0.402 | 0.00861 | -0.134 | -46.655
-10 | -0.36 | 0.00773 | -0.136 | -46.623
-9.5 | -0.314 | 0.00681 | -0.138 | -46.142
-9 | -0.263 | 0.00652 | -0.139 | -40.37
-8.5 | -0.211 | 0.00666 | -0.14 | -31.659
-8 | -0.157 | 0.00635 | -0.141 | -24.765
-7.5 | -0.102 | 0.0058 | -0.142 | -17.661
-7 | -0.047 | 0.00561 | -0.143 | -8.345
-6.5 | 0.01 | 0.00545 | -0.144 | 1.761
-6 | 0.067 | 0.00526 | -0.145 | 12.689
-5.5 | 0.124 | 0.00548 | -0.146 | 22.688
-5 | 0.182 | 0.00464 | -0.147 | 39.336
-4.5 | 0.241 | 0.0051 | -0.148 | 47.227
-4 | 0.299 | 0.00562 | -0.149 | 53.201
-3.5 | 0.358 | 0.00466 | -0.149 | 76.743
-3 | 0.417 | 0.00467 | -0.15 | 89.131
-2.5 | 0.476 | 0.00534 | -0.151 | 89.181
-2 | 0.535 | 0.00534 | -0.152 | 100.058
-1.5 | 0.593 | 0.00507 | -0.152 | 116.887
-1 | 0.65 | 0.00517 | -0.153 | 125.754
-0.5 | 0.708 | 0.0046 | -0.153 | 154.155
0 | 0.773 | 0.00547 | -0.154 | 141.336
0.5 | 0.832 | 0.00562 | -0.155 | 147.91
1 | 0.89 | 0.00494 | -0.155 | 180.34
1.5 | 0.949 | 0.00649 | -0.156 | 146.214
2 | 1.007 | 0.00673 | -0.156 | 149.5
2.5 | 1.064 | 0.00598 | -0.157 | 177.933
3 | 1.12 | 0.00627 | -0.157 | 178.801
3.5 | 1.176 | 0.00652 | -0.158 | 180.481
4 | 1.231 | 0.00719 | -0.158 | 171.251
4.5 | 1.284 | 0.00741 | -0.158 | 173.335
5 | 1.337 | 0.00964 | -0.159 | 138.629
5.5 | 1.388 | 0.00855 | -0.159 | 162.368
6 | 1.437 | 0.00878 | -0.159 | 163.636
6.5 | 1.485 | 0.00922 | -0.16 | 160.985
7 | 1.531 | 0.00944 | -0.16 | 162.128
7.5 | 1.575 | 0.01164 | -0.16 | 135.362
8 | 1.617 | 0.01044 | -0.16 | 154.951
8.5 | 1.657 | 0.01086 | -0.161 | 152.537
9 | 1.694 | 0.01119 | -0.161 | 151.376
9.5 | 1.728 | 0.01174 | -0.161 | 147.277
10 | 1.76 | 0.01236 | -0.161 | 142.431
10.5 | 1.789 | 0.01523 | -0.161 | 117.482
11 | 1.816 | 0.01593 | -0.161 | 113.988
11.5 | 1.839 | 0.01659 | -0.162 | 110.797
12 | 1.845 | 0.01743 | -0.161 | 105.854
12.5 | 1.839 | 0.01807 | -0.162 | 101.773
13 | 1.808 | 0.02026 | -0.16 | 89.211
13.5 | 1.809 | 0.01671 | -0.161 | 108.274
14 | 1.752 | 0.02169 | -0.158 | 80.777
14.5 | 1.706 | 0.02467 | -0.156 | 69.177
15 | 1.663 | 0.02681 | -0.155 | 62.018
15.5 | 1.609 | 0.03088 | -0.153 | 52.092
16 | 1.551 | 0.03562 | -0.151 | 43.53
16.5 | 1.486 | 0.04264 | -0.148 | 34.842
17 | 1.438 | 0.04508 | -0.147 | 31.892

## 106. Re 10M Mach 0.00 (2)
BIGFOIL.COM POLAR EXPORT
fx63110
FX 63-110 |  |  |  | Cl Max: | 2.1798 | at alpha= | 18.5 | deg
XFOIL ncrit=9 |  |  |  | L/D Max: | 156.023 | at alpha= | 3.5 | deg
Re: | 10000000 |  |  | Cd Min: | 0.0621 | at alpha= | 20 | deg
Mach: | 0 |  |  | Cl=0 at alpha= | -5.8473 | deg
|  |  |  | @ Cl=0.1, Cd= | 0.0052181
|  |  |  | @ Cl=0.4, Cd= | 0.0048732
|  |  |  | @ Cl=0.6, Cd= | 0.0050971
alpha (deg) | Cl | Cd | Cm | Cl/Cd
-19.5 | -1.351 | 0.05226 | -0.0889 | -25.8515
-19 | -1.4103 | 0.03829 | -0.099 | -36.8321
-18.5 | -1.4226 | 0.03 | -0.1067 | -47.42
-18 | -1.398 | 0.02415 | -0.1161 | -57.8882
-17.5 | -1.3454 | 0.02026 | -0.1259 | -66.4067
-17 | -1.2916 | 0.0184 | -0.1296 | -70.1957
-16.5 | -1.2353 | 0.01691 | -0.1326 | -73.0514
-16 | -1.1763 | 0.01561 | -0.1355 | -75.3555
-15.5 | -1.1159 | 0.01452 | -0.1382 | -76.8526
-15 | -1.0573 | 0.01354 | -0.1402 | -78.0871
-14.5 | -1.0094 | 0.01244 | -0.14 | -81.1415
-14 | -0.9519 | 0.01146 | -0.1415 | -83.0628
-13.5 | -0.8923 | 0.01059 | -0.1431 | -84.2587
-13 | -0.8303 | 0.00984 | -0.1451 | -84.3801
-12.5 | -0.7638 | 0.00919 | -0.1479 | -83.1121
-12 | -0.7043 | 0.00866 | -0.149 | -81.3279
-11.5 | -0.6411 | 0.00812 | -0.1509 | -78.9532
-11 | -0.5916 | 0.00785 | -0.1497 | -75.3631
-10.5 | -0.5363 | 0.0075 | -0.1497 | -71.5067
-10 | -0.4798 | 0.00719 | -0.1499 | -66.7316
-9.5 | -0.4227 | 0.00683 | -0.1503 | -61.8887
-9 | -0.3654 | 0.00654 | -0.1506 | -55.8716
-8.5 | -0.3081 | 0.0063 | -0.1508 | -48.9048
-8 | -0.2505 | 0.00608 | -0.1511 | -41.2007
-7.5 | -0.1927 | 0.0059 | -0.1514 | -32.661
-7 | -0.1346 | 0.00572 | -0.1518 | -23.5315
-6.5 | -0.0763 | 0.00558 | -0.1521 | -13.6738
-6 | -0.0178 | 0.00542 | -0.1525 | -3.2841
-5.5 | 0.0405 | 0.00532 | -0.1528 | 7.6128
-5 | 0.0989 | 0.00522 | -0.1531 | 18.9464
-4.5 | 0.1574 | 0.00512 | -0.1535 | 30.7422
-4 | 0.2158 | 0.00505 | -0.1538 | 42.7327
-3.5 | 0.2742 | 0.00499 | -0.1541 | 54.9499
-3 | 0.3325 | 0.00494 | -0.1544 | 67.3077
-2.5 | 0.3909 | 0.00487 | -0.1547 | 80.2669
-2 | 0.4483 | 0.00489 | -0.1549 | 91.6769
-1.5 | 0.5048 | 0.00502 | -0.1549 | 100.5578
-1 | 0.5617 | 0.00513 | -0.155 | 109.4932
-0.5 | 0.62 | 0.00508 | -0.1554 | 122.0472
0 | 0.6784 | 0.005 | -0.1561 | 135.68
0.5 | 0.7357 | 0.00507 | -0.1563 | 145.1085
1 | 0.7925 | 0.00521 | -0.1564 | 152.1113
1.5 | 0.848 | 0.00548 | -0.1562 | 154.7445
2 | 0.9017 | 0.00595 | -0.1558 | 151.5462
2.5 | 0.9571 | 0.00623 | -0.1558 | 153.6276
3 | 1.0124 | 0.00651 | -0.1557 | 155.5146
3.5 | 1.0672 | 0.00684 | -0.1554 | 156.0234
4 | 1.12 | 0.00738 | -0.1548 | 151.7615
4.5 | 1.1735 | 0.00781 | -0.1544 | 150.2561
5 | 1.2276 | 0.00814 | -0.154 | 150.8108
5.5 | 1.281 | 0.00854 | -0.1535 | 150
6 | 1.333 | 0.00906 | -0.1529 | 147.1302
6.5 | 1.3864 | 0.0094 | -0.1524 | 147.4894
7 | 1.4391 | 0.00979 | -0.1519 | 146.9969
7.5 | 1.4918 | 0.01015 | -0.1514 | 146.9754
8 | 1.5445 | 0.01048 | -0.151 | 147.376
8.5 | 1.5963 | 0.01087 | -0.1504 | 146.8537
9 | 1.6473 | 0.01132 | -0.1497 | 145.5212
9.5 | 1.6984 | 0.01172 | -0.1491 | 144.9147
10 | 1.7477 | 0.01227 | -0.1482 | 142.4368
11.5 | 1.8844 | 0.01413 | -0.1435 | 133.3616
12 | 1.9271 | 0.01497 | -0.1416 | 128.7308
12.5 | 1.9692 | 0.01575 | -0.1396 | 125.0286
13 | 2.0071 | 0.01672 | -0.1369 | 120.0419
13.5 | 2.0416 | 0.01766 | -0.1337 | 115.6059
14 | 2.0635 | 0.01867 | -0.1281 | 110.5249
14.5 | 2.0842 | 0.01998 | -0.1228 | 104.3143
15 | 2.1028 | 0.02161 | -0.1177 | 97.3068
15.5 | 2.1204 | 0.02348 | -0.113 | 90.3066
16 | 2.1378 | 0.02554 | -0.1089 | 83.704
16.5 | 2.1527 | 0.02799 | -0.1051 | 76.9096
17 | 2.1648 | 0.03092 | -0.1017 | 70.0129
17.5 | 2.1729 | 0.03446 | -0.0985 | 63.0557
18 | 2.1781 | 0.03859 | -0.0959 | 56.4421
18.5 | 2.1798 | 0.04342 | -0.0938 | 50.2027
19 | 2.1777 | 0.04909 | -0.0924 | 44.3614
19.5 | 2.1747 | 0.05528 | -0.0918 | 39.3397
20 | 2.1704 | 0.0621 | -0.0919 | 34.9501

## 107. Re 10M Mach 0.10 (1)
BIGFOIL.COM POLAR EXPORT
fx63110
FX 63-110 |  |  |  | Cl Max: | 1.839 | at alpha= | 12 | deg
JavaFoil+Calcfoil stall+Eppler ext transition |  |  |  | L/D Max: | 184.163 | at alpha= | 3.5 | deg
Re: | 10000000 |  |  | Cd Min: | 0.0045 | at alpha= | -0.5 | deg
Mach: | 0.1 |  |  | Cl=0 at alpha= | -6.5877 | deg
|  |  |  | @ Cl=0.1, Cd= | 0.0054034
|  |  |  | @ Cl=0.4, Cd= | 0.0046368
|  |  |  | @ Cl=0.6, Cd= | 0.0050605
alpha (deg) | Cl | Cd | Cm | Cl/Cd
-20 | -0.463 | 0.15558 | -0.066 | -2.979
-19.5 | -0.478 | 0.1476 | -0.067 | -3.238
-19 | -0.49 | 0.14293 | -0.067 | -3.431
-18.5 | -0.502 | 0.13519 | -0.068 | -3.716
-18 | -0.514 | 0.12748 | -0.07 | -4.029
-17.5 | -0.523 | 0.11977 | -0.072 | -4.368
-17 | -0.531 | 0.11365 | -0.075 | -4.672
-16.5 | -0.537 | 0.10417 | -0.078 | -5.158
-16 | -0.54 | 0.09707 | -0.08 | -5.561
-15.5 | -0.539 | 0.09174 | -0.081 | -5.877
-15 | -0.536 | 0.08691 | -0.082 | -6.164
-14.5 | -0.528 | 0.08214 | -0.083 | -6.434
-14 | -0.526 | 0.06875 | -0.093 | -7.649
-13.5 | -0.537 | 0.04013 | -0.11 | -13.388
-13 | -0.527 | 0.03208 | -0.115 | -16.419
-12.5 | -0.518 | 0.02087 | -0.122 | -24.836
-12 | -0.498 | 0.01561 | -0.126 | -31.924
-11.5 | -0.471 | 0.01266 | -0.129 | -37.207
-11 | -0.438 | 0.01041 | -0.132 | -42.105
-10.5 | -0.401 | 0.00895 | -0.134 | -44.8
-10 | -0.36 | 0.00793 | -0.137 | -45.471
-9.5 | -0.315 | 0.0069 | -0.138 | -45.64
-9 | -0.264 | 0.00658 | -0.14 | -40.106
-8.5 | -0.211 | 0.00673 | -0.141 | -31.418
-8 | -0.158 | 0.00642 | -0.142 | -24.553
-7.5 | -0.103 | 0.00589 | -0.143 | -17.464
-7 | -0.047 | 0.00558 | -0.144 | -8.427
-6.5 | 0.01 | 0.00539 | -0.145 | 1.789
-6 | 0.067 | 0.00521 | -0.146 | 12.86
-5.5 | 0.125 | 0.00555 | -0.147 | 22.491
-5 | 0.183 | 0.00463 | -0.148 | 39.567
-4.5 | 0.242 | 0.0051 | -0.149 | 47.435
-4 | 0.301 | 0.00564 | -0.149 | 53.302
-3.5 | 0.36 | 0.00463 | -0.15 | 77.682
-3 | 0.419 | 0.00464 | -0.151 | 90.288
-2.5 | 0.478 | 0.00532 | -0.152 | 89.904
-2 | 0.537 | 0.00532 | -0.152 | 100.966
-1.5 | 0.596 | 0.00505 | -0.153 | 118.111
-1 | 0.653 | 0.0052 | -0.154 | 125.578
-0.5 | 0.712 | 0.0045 | -0.154 | 158.19
0 | 0.777 | 0.0055 | -0.155 | 141.214
0.5 | 0.836 | 0.00562 | -0.155 | 148.779
1 | 0.895 | 0.00489 | -0.156 | 183.121
1.5 | 0.953 | 0.00653 | -0.156 | 146.008
2 | 1.012 | 0.00675 | -0.157 | 149.851
2.5 | 1.069 | 0.00595 | -0.157 | 179.724
3 | 1.126 | 0.00621 | -0.158 | 181.355
3.5 | 1.182 | 0.00642 | -0.158 | 184.163
4 | 1.236 | 0.00721 | -0.159 | 171.445
4.5 | 1.29 | 0.00746 | -0.159 | 172.886
5 | 1.343 | 0.00972 | -0.159 | 138.062
5.5 | 1.394 | 0.00854 | -0.16 | 163.146
6 | 1.443 | 0.00878 | -0.16 | 164.436
6.5 | 1.491 | 0.00923 | -0.16 | 161.539
7 | 1.537 | 0.0095 | -0.161 | 161.79
7.5 | 1.581 | 0.01174 | -0.161 | 134.675
8 | 1.622 | 0.01048 | -0.161 | 154.812
8.5 | 1.661 | 0.01094 | -0.161 | 151.838
9 | 1.698 | 0.01128 | -0.162 | 150.533
9.5 | 1.731 | 0.01179 | -0.162 | 146.828
10 | 1.762 | 0.01247 | -0.162 | 141.308
10.5 | 1.79 | 0.01546 | -0.162 | 115.763
11 | 1.815 | 0.01618 | -0.162 | 112.121
11.5 | 1.836 | 0.01687 | -0.162 | 108.834
12 | 1.839 | 0.01769 | -0.162 | 103.989
12.5 | 1.83 | 0.01842 | -0.162 | 99.363
13 | 1.789 | 0.02083 | -0.16 | 85.874
13.5 | 1.77 | 0.02045 | -0.16 | 86.541
14 | 1.726 | 0.02221 | -0.159 | 77.688
14.5 | 1.679 | 0.02467 | -0.157 | 68.059
15 | 1.622 | 0.02851 | -0.155 | 56.889
15.5 | 1.56 | 0.03332 | -0.153 | 46.826
16 | 1.491 | 0.03988 | -0.15 | 37.402
16.5 | 1.433 | 0.04427 | -0.148 | 32.355
17 | 1.332 | 0.06448 | -0.139 | 20.655

## 108. Re 10M Mach 0.10 (2)
BIGFOIL.COM POLAR EXPORT
fx63110
FX 63-110 |  |  |  | Cl Max: | 2.1689 | at alpha= | 18 | deg
XFOIL ncrit=9 |  |  |  | L/D Max: | 156.245 | at alpha= | 3.5 | deg
Re: | 10000000 |  |  | Cd Min: | 0.22424 | at alpha= | -20 | deg
Mach: | 0.1 |  |  | Cl=0 at alpha= | -5.8387 | deg
|  |  |  | @ Cl=0.1, Cd= | 0.0052374
|  |  |  | @ Cl=0.4, Cd= | 0.0048813
|  |  |  | @ Cl=0.6, Cd= | 0.0051119
alpha (deg) | Cl | Cd | Cm | Cl/Cd
-20 | -0.5954 | 0.22424 | 0.0123 | -2.6552
-19.5 | -0.6533 | 0.18911 | -0.0005 | -3.4546
-18.5 | -1.3395 | 0.04533 | -0.095 | -29.55
-18 | -1.3719 | 0.03326 | -0.1067 | -41.2477
-17.5 | -1.361 | 0.0257 | -0.1174 | -52.9572
-17 | -1.3088 | 0.02065 | -0.1296 | -63.3801
-16.5 | -1.2535 | 0.01846 | -0.1338 | -67.9036
-16 | -1.1942 | 0.01676 | -0.1371 | -71.253
-15.5 | -1.133 | 0.0154 | -0.14 | -73.5714
-15 | -1.0708 | 0.01423 | -0.1426 | -75.2495
-14.5 | -1.0242 | 0.01324 | -0.1416 | -77.3565
-14 | -0.9659 | 0.0121 | -0.1431 | -79.8264
-13.5 | -0.9052 | 0.01109 | -0.1447 | -81.6231
-13 | -0.8423 | 0.01021 | -0.1467 | -82.4976
-12.5 | -0.7743 | 0.00944 | -0.1495 | -82.0233
-12 | -0.7138 | 0.00884 | -0.1505 | -80.7466
-11.5 | -0.6491 | 0.00833 | -0.1523 | -77.9232
-11 | -0.5991 | 0.00804 | -0.151 | -74.5149
-10.5 | -0.5431 | 0.00761 | -0.151 | -71.3666
-10 | -0.4858 | 0.00727 | -0.1511 | -66.8226
-9.5 | -0.428 | 0.00693 | -0.1513 | -61.7605
-9 | -0.37 | 0.00659 | -0.1516 | -56.1457
-8.5 | -0.3121 | 0.00637 | -0.1518 | -48.9953
-8 | -0.2538 | 0.00611 | -0.1521 | -41.5385
-7.5 | -0.1955 | 0.00594 | -0.1523 | -32.9125
-7 | -0.1367 | 0.00574 | -0.1526 | -23.8153
-6.5 | -0.0779 | 0.00561 | -0.1529 | -13.8859
-6 | -0.019 | 0.00544 | -0.1533 | -3.4926
-5.5 | 0.0399 | 0.00533 | -0.1536 | 7.4859
-5 | 0.0987 | 0.00524 | -0.1539 | 18.8359
-4.5 | 0.1577 | 0.00512 | -0.1542 | 30.8008
-4 | 0.2165 | 0.00506 | -0.1545 | 42.7866
-3.5 | 0.2753 | 0.005 | -0.1548 | 55.06
-3 | 0.334 | 0.00494 | -0.1551 | 67.6113
-2.5 | 0.3928 | 0.00488 | -0.1554 | 80.4918
-2 | 0.4506 | 0.00489 | -0.1556 | 92.1472
-1.5 | 0.5074 | 0.00503 | -0.1556 | 100.8748
-1 | 0.5647 | 0.00513 | -0.1557 | 110.078
-0.5 | 0.6233 | 0.0051 | -0.1561 | 122.2157
0 | 0.6821 | 0.005 | -0.1568 | 136.42
0.5 | 0.7399 | 0.00508 | -0.157 | 145.6496
1 | 0.797 | 0.00522 | -0.1571 | 152.682
1.5 | 0.8529 | 0.00549 | -0.157 | 155.3552
2 | 0.9069 | 0.00597 | -0.1565 | 151.9095
2.5 | 0.9627 | 0.00625 | -0.1565 | 154.032
3 | 1.0183 | 0.00653 | -0.1563 | 155.9418
3.5 | 1.0734 | 0.00687 | -0.156 | 156.2445
4 | 1.1265 | 0.00741 | -0.1554 | 152.0243
4.5 | 1.1805 | 0.00784 | -0.1549 | 150.574
5 | 1.2351 | 0.00818 | -0.1545 | 150.9902
5.5 | 1.2883 | 0.00864 | -0.1539 | 149.1088
6 | 1.3412 | 0.00913 | -0.1532 | 146.9003
6.5 | 1.3952 | 0.00946 | -0.1528 | 147.4841
7 | 1.4483 | 0.00986 | -0.1522 | 146.8864
7.5 | 1.5016 | 0.01022 | -0.1516 | 146.9276
8 | 1.5548 | 0.01056 | -0.1511 | 147.2348
8.5 | 1.6069 | 0.01098 | -0.1504 | 146.3479
9 | 1.6585 | 0.01143 | -0.1496 | 145.1006
9.5 | 1.71 | 0.01186 | -0.1489 | 144.1821
10 | 1.7598 | 0.01241 | -0.1479 | 141.805
12 | 1.9397 | 0.01526 | -0.1404 | 127.1101
12.5 | 1.981 | 0.01612 | -0.138 | 122.8908
13 | 2.0178 | 0.01716 | -0.1349 | 117.5874
13.5 | 2.0451 | 0.0181 | -0.1299 | 112.989
14 | 2.0672 | 0.0193 | -0.1244 | 107.1088
14.5 | 2.0867 | 0.02086 | -0.119 | 100.0336
15 | 2.1049 | 0.02268 | -0.114 | 92.8086
15.5 | 2.1236 | 0.02465 | -0.1096 | 86.1501
16 | 2.1396 | 0.02703 | -0.1055 | 79.1565
16.5 | 2.1526 | 0.02989 | -0.1017 | 72.0174
17 | 2.1617 | 0.03336 | -0.0983 | 64.7992
17.5 | 2.1661 | 0.03759 | -0.0954 | 57.6244
18 | 2.1689 | 0.04235 | -0.0931 | 51.2137
18.5 | 2.1685 | 0.04787 | -0.0915 | 45.2998
19 | 2.1674 | 0.05388 | -0.0907 | 40.2264
19.5 | 2.1631 | 0.06075 | -0.0906 | 35.6066
20 | 2.1548 | 0.06859 | -0.0914 | 31.4157

## 109. Re 10M Mach 0.25 (1)
BIGFOIL.COM POLAR EXPORT
fx63110
FX 63-110 |  |  |  | Cl Max: | 1.801 | at alpha= | 11.5 | deg
JavaFoil+Calcfoil stall+Eppler ext transition |  |  |  | L/D Max: | 182.744 | at alpha= | 1 | deg
Re: | 10000000 |  |  | Cd Min: | 0.00461 | at alpha= | -0.5 | deg
Mach: | 0.25 |  |  | Cl=0 at alpha= | -6.5862 | deg
|  |  |  | @ Cl=0.1, Cd= | 0.0054639
|  |  |  | @ Cl=0.4, Cd= | 0.00465
|  |  |  | @ Cl=0.6, Cd= | 0.0052147
alpha (deg) | Cl | Cd | Cm | Cl/Cd
-17 | -0.328 | 0.13495 | -0.061 | -2.431
-16.5 | -0.36 | 0.12558 | -0.062 | -2.87
-16 | -0.388 | 0.11797 | -0.063 | -3.291
-15.5 | -0.413 | 0.10864 | -0.07 | -3.8
-15 | -0.432 | 0.1007 | -0.074 | -4.289
-14.5 | -0.445 | 0.09237 | -0.077 | -4.822
-14 | -0.454 | 0.08514 | -0.081 | -5.329
-13.5 | -0.456 | 0.0776 | -0.085 | -5.877
-13 | -0.454 | 0.06869 | -0.091 | -6.614
-12.5 | -0.45 | 0.05786 | -0.1 | -7.77
-12 | -0.466 | 0.02532 | -0.123 | -18.419
-11.5 | -0.452 | 0.01763 | -0.129 | -25.662
-11 | -0.428 | 0.01368 | -0.132 | -31.246
-10.5 | -0.396 | 0.01094 | -0.136 | -36.222
-10 | -0.359 | 0.00948 | -0.138 | -37.826
-9.5 | -0.317 | 0.00774 | -0.141 | -40.883
-9 | -0.268 | 0.00697 | -0.143 | -38.373
-8.5 | -0.215 | 0.00692 | -0.144 | -31.076
-8 | -0.161 | 0.0066 | -0.146 | -24.344
-7.5 | -0.105 | 0.00644 | -0.147 | -16.296
-7 | -0.048 | 0.00575 | -0.148 | -8.361
-6.5 | 0.01 | 0.00555 | -0.149 | 1.776
-6 | 0.069 | 0.00528 | -0.15 | 13.004
-5.5 | 0.128 | 0.00563 | -0.151 | 22.736
-5 | 0.188 | 0.00512 | -0.152 | 36.745
-4.5 | 0.248 | 0.00568 | -0.153 | 43.682
-4 | 0.309 | 0.00568 | -0.153 | 54.33
-3.5 | 0.369 | 0.00465 | -0.154 | 79.448
-3 | 0.43 | 0.00465 | -0.155 | 92.447
-2.5 | 0.492 | 0.00541 | -0.156 | 90.877
-2 | 0.552 | 0.00538 | -0.156 | 102.64
-1.5 | 0.613 | 0.00517 | -0.157 | 118.413
-1 | 0.671 | 0.00526 | -0.158 | 127.607
-0.5 | 0.731 | 0.00461 | -0.158 | 158.739
0 | 0.798 | 0.00554 | -0.159 | 144.119
0.5 | 0.859 | 0.00572 | -0.16 | 150.043
1 | 0.919 | 0.00503 | -0.16 | 182.744
1.5 | 0.979 | 0.00667 | -0.161 | 146.719
2 | 1.039 | 0.00696 | -0.161 | 149.229
2.5 | 1.098 | 0.0072 | -0.162 | 152.487
3 | 1.156 | 0.00636 | -0.162 | 181.924
3.5 | 1.213 | 0.00667 | -0.163 | 181.848
4 | 1.269 | 0.00883 | -0.163 | 143.722
4.5 | 1.323 | 0.00775 | -0.164 | 170.727
5 | 1.376 | 0.00853 | -0.164 | 161.38
5.5 | 1.427 | 0.00889 | -0.164 | 160.584
6 | 1.476 | 0.00923 | -0.165 | 159.934
6.5 | 1.523 | 0.00973 | -0.165 | 156.444
7 | 1.567 | 0.01187 | -0.165 | 132.048
7.5 | 1.608 | 0.01244 | -0.166 | 129.311
8 | 1.647 | 0.01113 | -0.166 | 147.924
8.5 | 1.681 | 0.01166 | -0.166 | 144.23
9 | 1.712 | 0.01207 | -0.166 | 141.908
9.5 | 1.739 | 0.01269 | -0.166 | 137.075
10 | 1.762 | 0.01347 | -0.166 | 130.771
10.5 | 1.78 | 0.0168 | -0.166 | 105.935
11 | 1.793 | 0.01779 | -0.167 | 100.819
11.5 | 1.801 | 0.01849 | -0.167 | 97.401
12 | 1.782 | 0.01955 | -0.167 | 91.161
12.5 | 1.719 | 0.02107 | -0.164 | 81.593
13 | 1.638 | 0.02588 | -0.161 | 63.286
13.5 | 1.583 | 0.02527 | -0.162 | 62.634
14 | 1.485 | 0.03141 | -0.158 | 47.277
14.5 | 1.369 | 0.04131 | -0.153 | 33.138
15 | 1.256 | 0.05125 | -0.148 | 24.509
15.5 | 1.085 | 0.09165 | -0.125 | 11.841
16 | 0.962 | 0.1203 | -0.107 | 7.998
16.5 | 0.86 | 0.13623 | -0.099 | 6.314

## 110. Re 10M Mach 0.25 (2)
BIGFOIL.COM POLAR EXPORT
fx63110
FX 63-110 |  |  |  | Cl Max: | 2.1322 | at alpha= | 16.5 | deg
XFOIL ncrit=9 |  |  |  | L/D Max: | 158.523 | at alpha= | 1.5 | deg
Re: | 10000000 |  |  | Cd Min: | 0.22227 | at alpha= | -19.5 | deg
Mach: | 0.25 |  |  | Cl=0 at alpha= | -5.7925 | deg
|  |  |  | @ Cl=0.1, Cd= | 0.0053047
|  |  |  | @ Cl=0.4, Cd= | 0.0049133
|  |  |  | @ Cl=0.6, Cd= | 0.0051731
alpha (deg) | Cl | Cd | Cm | Cl/Cd
-19.5 | -0.5855 | 0.22227 | 0.0096 | -2.6342
-19 | -0.5707 | 0.21612 | 0.0067 | -2.6407
-18.5 | -0.5663 | 0.20514 | 0.003 | -2.7606
-18 | -0.567 | 0.19293 | -0.0016 | -2.9389
-17.5 | -0.5767 | 0.17605 | -0.0104 | -3.2758
-17 | -0.5805 | 0.16281 | -0.018 | -3.5655
-16.5 | -0.5844 | 0.15046 | -0.0254 | -3.8841
-16 | -0.5781 | 0.14115 | -0.0312 | -4.0956
-15.5 | -0.6019 | 0.12574 | -0.0405 | -4.7869
-15 | -1.0734 | 0.039 | -0.1153 | -27.5231
-14.5 | -1.0817 | 0.02491 | -0.1383 | -43.4243
-14 | -1.0404 | 0.01866 | -0.1491 | -55.7556
-13.5 | -0.9796 | 0.01573 | -0.1523 | -62.2759
-13 | -0.9128 | 0.01373 | -0.1545 | -66.4822
-12.5 | -0.8375 | 0.01189 | -0.1579 | -70.4373
-12 | -0.7699 | 0.0105 | -0.1592 | -73.3238
-11.5 | -0.6991 | 0.00959 | -0.1606 | -72.8989
-11 | -0.6436 | 0.00907 | -0.1589 | -70.9592
-10.5 | -0.5827 | 0.00853 | -0.1583 | -68.3118
-10 | -0.5212 | 0.00794 | -0.158 | -65.6423
-9.5 | -0.4591 | 0.00743 | -0.1578 | -61.79
-9 | -0.397 | 0.00706 | -0.1576 | -56.2323
-8.5 | -0.3349 | 0.00666 | -0.1575 | -50.2853
-8 | -0.273 | 0.00639 | -0.1574 | -42.723
-7.5 | -0.2113 | 0.00612 | -0.1574 | -34.5261
-7 | -0.1492 | 0.00589 | -0.1575 | -25.3311
-6.5 | -0.0873 | 0.00571 | -0.1576 | -15.289
-6 | -0.0256 | 0.00555 | -0.1578 | -4.6126
-5.5 | 0.0361 | 0.0054 | -0.158 | 6.6852
-5 | 0.0975 | 0.00531 | -0.1581 | 18.3616
-4.5 | 0.1591 | 0.00518 | -0.1584 | 30.7143
-4 | 0.2203 | 0.0051 | -0.1587 | 43.1961
-3.5 | 0.2814 | 0.00504 | -0.1589 | 55.8333
-3 | 0.3424 | 0.00497 | -0.1592 | 68.8934
-2.5 | 0.4033 | 0.00491 | -0.1595 | 82.1385
-2 | 0.4635 | 0.00489 | -0.1597 | 94.7853
-1.5 | 0.5221 | 0.00505 | -0.1597 | 103.3861
-1 | 0.5811 | 0.00517 | -0.1597 | 112.3985
-0.5 | 0.6415 | 0.00518 | -0.16 | 123.8417
0 | 0.7029 | 0.00503 | -0.1608 | 139.7416
0.5 | 0.7626 | 0.00512 | -0.161 | 148.9453
1 | 0.8219 | 0.00526 | -0.161 | 156.2548
1.5 | 0.8798 | 0.00555 | -0.1609 | 158.5225
2 | 0.9354 | 0.00605 | -0.1603 | 154.6116
2.5 | 0.9932 | 0.00636 | -0.1601 | 156.1635
3 | 1.051 | 0.00665 | -0.1599 | 158.0451
3.5 | 1.1082 | 0.00701 | -0.1594 | 158.0884
4 | 1.1625 | 0.00768 | -0.1584 | 151.3672
4.5 | 1.2193 | 0.00805 | -0.1578 | 151.4658
5 | 1.276 | 0.00845 | -0.1572 | 151.0059
5.5 | 1.3307 | 0.00903 | -0.1561 | 147.3643
6 | 1.387 | 0.00943 | -0.1553 | 147.0838
6.5 | 1.4435 | 0.00982 | -0.1545 | 146.9959
8 | 1.6112 | 0.01106 | -0.1514 | 145.6781
8.5 | 1.6656 | 0.01159 | -0.15 | 143.7101
9 | 1.7205 | 0.01206 | -0.1487 | 142.6617
9.5 | 1.7733 | 0.0127 | -0.147 | 139.6299
10 | 1.8245 | 0.01343 | -0.1449 | 135.8526
10.5 | 1.871 | 0.01408 | -0.142 | 132.8835
11 | 1.9167 | 0.01506 | -0.1389 | 127.2709
11.5 | 1.9611 | 0.01601 | -0.1356 | 122.4922
12 | 1.9954 | 0.01717 | -0.1305 | 116.2143
12.5 | 2.0212 | 0.01833 | -0.1241 | 110.2673
13 | 2.0456 | 0.01986 | -0.118 | 103.001
13.5 | 2.0655 | 0.02184 | -0.1119 | 94.5742
14 | 2.0859 | 0.02405 | -0.1065 | 86.7318
14.5 | 2.104 | 0.02671 | -0.1016 | 78.772
15 | 2.1173 | 0.03003 | -0.0971 | 70.5062
15.5 | 2.1264 | 0.03409 | -0.0931 | 62.3761
16 | 2.1299 | 0.03909 | -0.0898 | 54.4871
16.5 | 2.1322 | 0.04468 | -0.0875 | 47.7216
17 | 2.1318 | 0.05108 | -0.086 | 41.7345
17.5 | 2.1264 | 0.05861 | -0.0856 | 36.2805
18 | 2.1167 | 0.06724 | -0.0863 | 31.4798
18.5 | 2.0991 | 0.07758 | -0.0884 | 27.0572
19 | 2.0751 | 0.08944 | -0.092 | 23.201
19.5 | 2.0455 | 0.10279 | -0.0972 | 19.8998
20 | 2.0118 | 0.11719 | -0.1038 | 17.167

## 111. Re 10M Mach 0.50 (1)
BIGFOIL.COM POLAR EXPORT
fx63110
FX 63-110 |  |  |  | Cl Max: | 1.608 | at alpha= | 7 | deg
JavaFoil+Calcfoil stall+Eppler ext transition |  |  |  | L/D Max: | 173.546 | at alpha= | 2.5 | deg
Re: | 10000000 |  |  | Cd Min: | 0.00472 | at alpha= | -1.5 | deg
Mach: | 0.5 |  |  | Cl=0 at alpha= | -6.5873 | deg
|  |  |  | @ Cl=0.1, Cd= | 0.0062685
|  |  |  | @ Cl=0.4, Cd= | 0.0061654
|  |  |  | @ Cl=0.6, Cd= | 0.005895
alpha (deg) | Cl | Cd | Cm | Cl/Cd
-20 | -0.717 | 0.15537 | -0.084 | -4.615
-19.5 | -0.691 | 0.15091 | -0.085 | -4.579
-19 | -0.665 | 0.14563 | -0.086 | -4.566
-18.5 | -0.639 | 0.14183 | -0.086 | -4.505
-18 | -0.613 | 0.13738 | -0.087 | -4.46
-17.5 | -0.586 | 0.13304 | -0.088 | -4.408
-17 | -0.56 | 0.12603 | -0.089 | -4.445
-16.5 | -0.534 | 0.12096 | -0.089 | -4.414
-16 | -0.507 | 0.12038 | -0.09 | -4.214
-15.5 | -0.481 | 0.11672 | -0.09 | -4.119
-15 | -0.454 | 0.11069 | -0.091 | -4.103
-14.5 | -0.428 | 0.10094 | -0.092 | -4.24
-14 | -0.401 | 0.09349 | -0.093 | -4.292
-13.5 | -0.374 | 0.08828 | -0.093 | -4.241
-13 | -0.346 | 0.08643 | -0.09 | -4.007
-12.5 | -0.316 | 0.08609 | -0.076 | -3.676
-12 | -0.29 | 0.08308 | -0.076 | -3.488
-11.5 | -0.263 | 0.07935 | -0.076 | -3.318
-11 | -0.237 | 0.06892 | -0.082 | -3.443
-10.5 | -0.211 | 0.06483 | -0.084 | -3.25
-10 | -0.184 | 0.06048 | -0.086 | -3.045
-9.5 | -0.213 | 0.05987 | -0.077 | -3.558
-9 | -0.237 | 0.01867 | -0.145 | -12.709
-8.5 | -0.209 | 0.01217 | -0.153 | -17.149
-8 | -0.164 | 0.00941 | -0.158 | -17.425
-7.5 | -0.11 | 0.00805 | -0.161 | -13.727
-7 | -0.052 | 0.00679 | -0.163 | -7.603
-6.5 | 0.011 | 0.00632 | -0.165 | 1.698
-6 | 0.075 | 0.00642 | -0.166 | 11.704
-5.5 | 0.141 | 0.00602 | -0.168 | 23.454
-5 | 0.208 | 0.00553 | -0.169 | 37.561
-4.5 | 0.275 | 0.00608 | -0.17 | 45.24
-4 | 0.343 | 0.00609 | -0.171 | 56.331
-3.5 | 0.411 | 0.00618 | -0.172 | 66.535
-3 | 0.48 | 0.00523 | -0.173 | 91.637
-2.5 | 0.549 | 0.00597 | -0.174 | 92.049
-2 | 0.617 | 0.00587 | -0.175 | 104.97
-1.5 | 0.685 | 0.00472 | -0.176 | 145.087
-1 | 0.75 | 0.00482 | -0.176 | 155.475
-0.5 | 0.817 | 0.00495 | -0.177 | 164.997
0 | 0.892 | 0.00601 | -0.178 | 148.45
0.5 | 0.959 | 0.00626 | -0.178 | 153.25
1 | 1.026 | 0.00652 | -0.179 | 157.488
1.5 | 1.093 | 0.0075 | -0.18 | 145.813
2 | 1.159 | 0.00788 | -0.18 | 147.155
2.5 | 1.225 | 0.00706 | -0.181 | 173.546
3 | 1.287 | 0.00752 | -0.181 | 171.092
3.5 | 1.347 | 0.00851 | -0.182 | 158.379
4 | 1.405 | 0.01064 | -0.182 | 132.011
4.5 | 1.459 | 0.00971 | -0.183 | 150.216
5 | 1.508 | 0.01039 | -0.183 | 145.193
5.5 | 1.551 | 0.01104 | -0.184 | 140.499
6 | 1.585 | 0.01166 | -0.184 | 135.896
6.5 | 1.606 | 0.01243 | -0.184 | 129.179
7 | 1.608 | 0.0134 | -0.185 | 119.969
7.5 | 1.577 | 0.01449 | -0.185 | 108.853
8 | 1.473 | 0.01596 | -0.185 | 92.296
8.5 | 0.977 | 0.02338 | -0.179 | 41.814
9 | 1.005 | 0.02568 | -0.178 | 39.123
9.5 | 1.022 | 0.02938 | -0.175 | 34.778
10 | 0.962 | 0.05512 | -0.15 | 17.451
10.5 | 0.943 | 0.07696 | -0.124 | 12.258
11 | 0.96 | 0.08831 | -0.115 | 10.866
11.5 | 1.145 | 0.03262 | -0.176 | 35.102
12 | 1.147 | 0.04167 | -0.17 | 27.522

## 112. Re 10M Mach 0.50 (2)
BIGFOIL.COM POLAR EXPORT
fx63110
FX 63-110 |  |  |  | Cl Max: | 1.956 | at alpha= | 9.5 | deg
XFOIL ncrit=9 |  |  |  | L/D Max: | 170.906 | at alpha= | 1.5 | deg
Re: | 10000000 |  |  | Cd Min: | 0.15547 | at alpha= | 14.5 | deg
Mach: | 0.5 |  |  | Cl=0 at alpha= | -99 | deg
|  |  |  | @ Cl=0.1, Cd= | 0.00522
|  |  |  | @ Cl=0.4, Cd= | 0.00522
|  |  |  | @ Cl=0.6, Cd= | 0.00522
alpha (deg) | Cl | Cd | Cm | Cl/Cd
0 | 0.7953 | 0.00522 | -0.1781 | 152.3563
0.5 | 0.8646 | 0.00532 | -0.1782 | 162.5188
1 | 0.9333 | 0.00549 | -0.1781 | 170
1.5 | 0.9998 | 0.00585 | -0.1774 | 170.906
2 | 1.0632 | 0.00647 | -0.1761 | 164.3277
2.5 | 1.1288 | 0.00695 | -0.1751 | 162.4173
3 | 1.1968 | 0.0073 | -0.1743 | 163.9452
3.5 | 1.2598 | 0.00804 | -0.1724 | 156.6915
4 | 1.3252 | 0.00863 | -0.1705 | 153.5574
4.5 | 1.3915 | 0.00918 | -0.1685 | 151.5795
5 | 1.4554 | 0.00992 | -0.1658 | 146.7137
5.5 | 1.5236 | 0.01039 | -0.1634 | 146.641
6 | 1.5908 | 0.01096 | -0.1604 | 145.146
6.5 | 1.6573 | 0.0116 | -0.1569 | 142.8707
7 | 1.7244 | 0.01221 | -0.1531 | 141.2285
7.5 | 1.7893 | 0.01296 | -0.1485 | 138.0633
8 | 1.8512 | 0.01381 | -0.1429 | 134.0478
8.5 | 1.8992 | 0.01477 | -0.1347 | 128.585
9 | 1.9419 | 0.01622 | -0.1256 | 119.7226
9.5 | 1.956 | 0.01935 | -0.1139 | 101.0853
10 | 1.9325 | 0.02536 | -0.1027 | 76.2027
10.5 | 1.8797 | 0.03544 | -0.0952 | 53.0389
11 | 1.8374 | 0.04604 | -0.0921 | 39.9088
11.5 | 1.7939 | 0.05884 | -0.0928 | 30.4878
12 | 1.7516 | 0.0732 | -0.0967 | 23.929
12.5 | 1.7105 | 0.08896 | -0.1033 | 19.2277
13 | 1.6701 | 0.10574 | -0.1118 | 15.7944
13.5 | 1.6376 | 0.12207 | -0.121 | 13.4153
14 | 1.6067 | 0.13883 | -0.1314 | 11.5731
14.5 | 1.5797 | 0.15547 | -0.1425 | 10.1608

## 113. Re 12M Mach 0.00 (1)
BIGFOIL.COM POLAR EXPORT
fx63110
FX 63-110 |  |  |  | Cl Max: | 1.845 | at alpha= | 12 | deg
JavaFoil+Calcfoil stall+Eppler ext transition |  |  |  | L/D Max: | 181.932 | at alpha= | 3 | deg
Re: | 12000000 |  |  | Cd Min: | 0.00433 | at alpha= | -1.5 | deg
Mach: | 0 |  |  | Cl=0 at alpha= | -6.5877 | deg
|  |  |  | @ Cl=0.1, Cd= | 0.0053042
|  |  |  | @ Cl=0.4, Cd= | 0.0046693
|  |  |  | @ Cl=0.6, Cd= | 0.0043349
alpha (deg) | Cl | Cd | Cm | Cl/Cd
-19.5 | -0.515 | 0.14311 | -0.069 | -3.599
-19 | -0.525 | 0.13753 | -0.07 | -3.819
-18.5 | -0.535 | 0.12997 | -0.071 | -4.114
-18 | -0.543 | 0.12267 | -0.073 | -4.426
-17.5 | -0.55 | 0.11394 | -0.076 | -4.832
-17 | -0.554 | 0.10908 | -0.076 | -5.081
-16.5 | -0.557 | 0.10201 | -0.078 | -5.456
-16 | -0.557 | 0.09453 | -0.08 | -5.893
-15.5 | -0.554 | 0.09032 | -0.082 | -6.131
-15 | -0.547 | 0.08549 | -0.082 | -6.399
-14.5 | -0.558 | 0.05948 | -0.1 | -9.38
-14 | -0.545 | 0.05596 | -0.101 | -9.734
-13.5 | -0.555 | 0.03097 | -0.115 | -17.916
-13 | -0.54 | 0.02568 | -0.118 | -21.022
-12.5 | -0.526 | 0.01778 | -0.123 | -29.552
-12 | -0.503 | 0.01392 | -0.127 | -36.135
-11.5 | -0.475 | 0.01113 | -0.13 | -42.649
-11 | -0.441 | 0.00966 | -0.132 | -45.622
-10.5 | -0.402 | 0.00858 | -0.134 | -46.894
-10 | -0.361 | 0.00712 | -0.137 | -50.784
-9.5 | -0.314 | 0.00701 | -0.138 | -44.834
-9 | -0.263 | 0.0067 | -0.139 | -39.319
-8.5 | -0.211 | 0.00617 | -0.14 | -34.161
-8 | -0.157 | 0.0062 | -0.141 | -25.37
-7.5 | -0.103 | 0.00601 | -0.142 | -17.061
-7 | -0.047 | 0.00548 | -0.143 | -8.545
-6.5 | 0.01 | 0.00529 | -0.144 | 1.814
-6 | 0.067 | 0.00553 | -0.145 | 12.075
-5.5 | 0.124 | 0.00514 | -0.146 | 24.208
-5 | 0.182 | 0.00474 | -0.147 | 38.486
-4.5 | 0.241 | 0.00466 | -0.148 | 51.618
-4 | 0.299 | 0.00562 | -0.149 | 53.18
-3.5 | 0.358 | 0.00489 | -0.149 | 73.162
-3 | 0.417 | 0.00458 | -0.15 | 90.915
-2.5 | 0.476 | 0.00517 | -0.151 | 92.036
-2 | 0.535 | 0.00524 | -0.152 | 102.127
-1.5 | 0.593 | 0.00433 | -0.152 | 136.955
-1 | 0.65 | 0.00437 | -0.153 | 148.793
-0.5 | 0.708 | 0.00529 | -0.153 | 133.845
0 | 0.773 | 0.00539 | -0.154 | 143.413
0.5 | 0.832 | 0.00473 | -0.155 | 176.045
1 | 0.89 | 0.00616 | -0.155 | 144.418
1.5 | 0.949 | 0.00644 | -0.156 | 147.305
2 | 1.007 | 0.0057 | -0.156 | 176.696
2.5 | 1.064 | 0.0059 | -0.157 | 180.356
3 | 1.12 | 0.00616 | -0.157 | 181.932
3.5 | 1.176 | 0.00677 | -0.158 | 173.72
4 | 1.231 | 0.0072 | -0.158 | 171.03
4.5 | 1.284 | 0.00733 | -0.158 | 175.129
5 | 1.337 | 0.00788 | -0.159 | 169.628
5.5 | 1.388 | 0.0082 | -0.159 | 169.205
6 | 1.437 | 0.00862 | -0.159 | 166.737
6.5 | 1.485 | 0.00898 | -0.16 | 165.355
7 | 1.531 | 0.01087 | -0.16 | 140.914
7.5 | 1.575 | 0.0113 | -0.16 | 139.448
8 | 1.617 | 0.01001 | -0.161 | 161.58
8.5 | 1.657 | 0.01055 | -0.161 | 157.081
9 | 1.694 | 0.01101 | -0.161 | 153.818
9.5 | 1.728 | 0.01136 | -0.161 | 152.114
10 | 1.76 | 0.01188 | -0.161 | 148.175
10.5 | 1.789 | 0.01466 | -0.161 | 122.087
11 | 1.816 | 0.01545 | -0.161 | 117.516
11.5 | 1.839 | 0.0161 | -0.161 | 114.222
12 | 1.845 | 0.01679 | -0.162 | 109.851
12.5 | 1.839 | 0.01777 | -0.161 | 103.499
13 | 1.827 | 0.01647 | -0.161 | 110.981
13.5 | 1.809 | 0.01598 | -0.162 | 113.205
14 | 1.76 | 0.02087 | -0.159 | 84.32
14.5 | 1.711 | 0.02368 | -0.157 | 72.261
15 | 1.664 | 0.02624 | -0.155 | 63.437
15.5 | 1.615 | 0.02905 | -0.154 | 55.611
16 | 1.552 | 0.03492 | -0.151 | 44.455
16.5 | 1.503 | 0.03745 | -0.15 | 40.131
17 | 1.42 | 0.0505 | -0.144 | 28.113

## 114. Re 12M Mach 0.00 (2)
BIGFOIL.COM POLAR EXPORT
fx63110
FX 63-110 |  |  |  | Cl Max: | 2.2046 | at alpha= | 19 | deg
XFOIL ncrit=9 |  |  |  | L/D Max: | 157.566 | at alpha= | 3.5 | deg
Re: | 12000000 |  |  | Cd Min: | 0.05795 | at alpha= | 20 | deg
Mach: | 0 |  |  | Cl=0 at alpha= | -5.8544 | deg
|  |  |  | @ Cl=0.1, Cd= | 0.0051097
|  |  |  | @ Cl=0.4, Cd= | 0.004854
|  |  |  | @ Cl=0.6, Cd= | 0.005136
alpha (deg) | Cl | Cd | Cm | Cl/Cd
-19.5 | -1.4107 | 0.0444 | -0.0948 | -31.7725
-19 | -1.4389 | 0.03346 | -0.1048 | -43.0036
-18.5 | -1.4272 | 0.02662 | -0.1138 | -53.6138
-18 | -1.3905 | 0.02132 | -0.1246 | -65.2205
-17.5 | -1.3378 | 0.01865 | -0.1306 | -71.7319
-17 | -1.2831 | 0.01701 | -0.1337 | -75.4321
-16.5 | -1.2255 | 0.01569 | -0.1365 | -78.1071
-16 | -1.1665 | 0.01454 | -0.1391 | -80.227
-15.5 | -1.1066 | 0.01355 | -0.1414 | -81.6679
-15 | -1.0592 | 0.01271 | -0.1409 | -83.336
-14.5 | -1.0036 | 0.01189 | -0.1418 | -84.4071
-14 | -0.9457 | 0.01099 | -0.1432 | -86.051
-13.5 | -0.8855 | 0.01016 | -0.145 | -87.1555
-13 | -0.82 | 0.00939 | -0.1477 | -87.3269
-12.5 | -0.7585 | 0.00875 | -0.1494 | -86.6857
-12 | -0.6975 | 0.00824 | -0.1508 | -84.6481
-11.5 | -0.648 | 0.00809 | -0.1496 | -80.0989
-11 | -0.5931 | 0.0077 | -0.1496 | -77.026
-10.5 | -0.5368 | 0.00728 | -0.1498 | -73.7363
-10 | -0.4798 | 0.00696 | -0.1501 | -68.9368
-9.5 | -0.4225 | 0.00667 | -0.1504 | -63.3433
-9 | -0.3653 | 0.00637 | -0.1507 | -57.3469
-8.5 | -0.3079 | 0.00617 | -0.151 | -49.9028
-8 | -0.2502 | 0.00594 | -0.1513 | -42.1212
-7.5 | -0.1922 | 0.00577 | -0.1516 | -33.3102
-7 | -0.1339 | 0.00557 | -0.152 | -24.0395
-6.5 | -0.0756 | 0.00545 | -0.1523 | -13.8716
-6 | -0.017 | 0.0053 | -0.1527 | -3.2075
-5.5 | 0.0414 | 0.00519 | -0.1531 | 7.9769
-5 | 0.0998 | 0.00511 | -0.1534 | 19.5303
-4.5 | 0.1583 | 0.00501 | -0.1537 | 31.5968
-4 | 0.2168 | 0.00494 | -0.154 | 43.8866
-3.5 | 0.2751 | 0.00489 | -0.1543 | 56.2577
-3 | 0.3334 | 0.00484 | -0.1546 | 68.8843
-2.5 | 0.3912 | 0.00484 | -0.1549 | 80.8264
-2 | 0.4479 | 0.00493 | -0.1549 | 90.8519
-1.5 | 0.5046 | 0.00506 | -0.155 | 99.7233
-1 | 0.5623 | 0.00509 | -0.1552 | 110.4715
-0.5 | 0.6197 | 0.00516 | -0.1554 | 120.0969
0 | 0.6789 | 0.00498 | -0.1562 | 136.3253
0.5 | 0.7366 | 0.00502 | -0.1565 | 146.7331
1 | 0.7928 | 0.00522 | -0.1565 | 151.8774
1.5 | 0.8478 | 0.00555 | -0.1563 | 152.7568
2 | 0.9019 | 0.00599 | -0.1559 | 150.5676
2.5 | 0.9576 | 0.00623 | -0.1559 | 153.7079
3 | 1.0136 | 0.00644 | -0.1559 | 157.3913
3.5 | 1.0683 | 0.00678 | -0.1557 | 157.5664
4 | 1.1212 | 0.0073 | -0.1551 | 153.589
4.5 | 1.1755 | 0.00764 | -0.1547 | 153.8613
5 | 1.23 | 0.00794 | -0.1545 | 154.9118
5.5 | 1.2824 | 0.00845 | -0.1538 | 151.7633
6 | 1.3357 | 0.00884 | -0.1533 | 151.0973
6.5 | 1.3892 | 0.00916 | -0.1529 | 151.6594
7 | 1.4422 | 0.00953 | -0.1525 | 151.3326
7.5 | 1.4953 | 0.00984 | -0.152 | 151.9614
8 | 1.548 | 0.01018 | -0.1516 | 152.0629
8.5 | 1.5995 | 0.01061 | -0.1509 | 150.754
9 | 1.6512 | 0.01099 | -0.1504 | 150.2457
9.5 | 1.7019 | 0.01143 | -0.1497 | 148.8976
10 | 1.7517 | 0.01193 | -0.1489 | 146.8315
10.5 | 1.8002 | 0.01252 | -0.1479 | 143.7859
11 | 1.8445 | 0.01305 | -0.146 | 141.341
11.5 | 1.89 | 0.01376 | -0.1445 | 137.3547
12 | 1.9343 | 0.01449 | -0.1428 | 133.4921
12.5 | 1.9764 | 0.01531 | -0.1408 | 129.0921
13 | 2.0162 | 0.01619 | -0.1384 | 124.5337
13.5 | 2.0541 | 0.01705 | -0.1358 | 120.4751
14 | 2.0787 | 0.01806 | -0.1307 | 115.0997
14.5 | 2.0985 | 0.01931 | -0.125 | 108.6743
15 | 2.1191 | 0.02072 | -0.12 | 102.2732
15.5 | 2.1397 | 0.0223 | -0.1155 | 95.9507
16 | 2.1571 | 0.02423 | -0.1111 | 89.026
16.5 | 2.1715 | 0.02659 | -0.1069 | 81.666
17 | 2.1827 | 0.02946 | -0.1031 | 74.0903
17.5 | 2.1906 | 0.03287 | -0.0997 | 66.6444
18 | 2.1973 | 0.03672 | -0.0968 | 59.8393
18.5 | 2.2015 | 0.0411 | -0.0945 | 53.5645
19 | 2.2046 | 0.04596 | -0.0929 | 47.9678
19.5 | 2.2046 | 0.05154 | -0.0919 | 42.7745
20 | 2.2012 | 0.05795 | -0.0915 | 37.9845

## 115. Re 12M Mach 0.10 (1)
BIGFOIL.COM POLAR EXPORT
fx63110
FX 63-110 |  |  |  | Cl Max: | 1.839 | at alpha= | 12 | deg
JavaFoil+Calcfoil stall+Eppler ext transition |  |  |  | L/D Max: | 186.531 | at alpha= | 3.5 | deg
Re: | 12000000 |  |  | Cd Min: | 0.00433 | at alpha= | -1.5 | deg
Mach: | 0.1 |  |  | Cl=0 at alpha= | -6.5877 | deg
|  |  |  | @ Cl=0.1, Cd= | 0.0055812
|  |  |  | @ Cl=0.4, Cd= | 0.0046559
|  |  |  | @ Cl=0.6, Cd= | 0.0043328
alpha (deg) | Cl | Cd | Cm | Cl/Cd
-20 | -0.464 | 0.1554 | -0.066 | -2.983
-19.5 | -0.479 | 0.14526 | -0.069 | -3.294
-19 | -0.491 | 0.14023 | -0.068 | -3.501
-18.5 | -0.503 | 0.13383 | -0.069 | -3.757
-18 | -0.514 | 0.12717 | -0.071 | -4.044
-17.5 | -0.524 | 0.11842 | -0.073 | -4.422
-17 | -0.531 | 0.11144 | -0.075 | -4.768
-16.5 | -0.538 | 0.10299 | -0.078 | -5.22
-16 | -0.539 | 0.09788 | -0.079 | -5.511
-15.5 | -0.54 | 0.0903 | -0.082 | -5.981
-15 | -0.536 | 0.0858 | -0.082 | -6.246
-14.5 | -0.53 | 0.08016 | -0.085 | -6.613
-14 | -0.528 | 0.06682 | -0.094 | -7.895
-13.5 | -0.54 | 0.03776 | -0.111 | -14.303
-13 | -0.53 | 0.02969 | -0.116 | -17.849
-12.5 | -0.522 | 0.01808 | -0.124 | -28.889
-12 | -0.499 | 0.01489 | -0.126 | -33.52
-11.5 | -0.473 | 0.01159 | -0.13 | -40.813
-11 | -0.44 | 0.00999 | -0.132 | -44.039
-10.5 | -0.402 | 0.00878 | -0.135 | -45.809
-10 | -0.362 | 0.00728 | -0.137 | -49.633
-9.5 | -0.315 | 0.00708 | -0.139 | -44.5
-9 | -0.264 | 0.00666 | -0.14 | -39.696
-8.5 | -0.212 | 0.00615 | -0.141 | -34.426
-8 | -0.158 | 0.0063 | -0.142 | -25.058
-7.5 | -0.103 | 0.00599 | -0.143 | -17.187
-7 | -0.047 | 0.00542 | -0.144 | -8.68
-6.5 | 0.01 | 0.00526 | -0.145 | 1.832
-6 | 0.067 | 0.00553 | -0.146 | 12.132
-5.5 | 0.125 | 0.00562 | -0.147 | 22.233
-5 | 0.183 | 0.00473 | -0.148 | 38.79
-4.5 | 0.242 | 0.00468 | -0.149 | 51.734
-4 | 0.301 | 0.00563 | -0.149 | 53.346
-3.5 | 0.36 | 0.0049 | -0.15 | 73.307
-3 | 0.419 | 0.00454 | -0.151 | 92.329
-2.5 | 0.479 | 0.00526 | -0.152 | 90.941
-2 | 0.537 | 0.00521 | -0.152 | 103.2
-1.5 | 0.596 | 0.00433 | -0.153 | 137.628
-1 | 0.653 | 0.00437 | -0.154 | 149.571
-0.5 | 0.712 | 0.00527 | -0.154 | 135.205
0 | 0.777 | 0.00542 | -0.155 | 143.432
0.5 | 0.836 | 0.00556 | -0.155 | 150.45
1 | 0.895 | 0.00622 | -0.156 | 143.849
1.5 | 0.953 | 0.00644 | -0.156 | 148.134
2 | 1.012 | 0.0056 | -0.157 | 180.655
2.5 | 1.069 | 0.00593 | -0.157 | 180.264
3 | 1.126 | 0.00609 | -0.158 | 184.756
3.5 | 1.182 | 0.00634 | -0.158 | 186.531
4 | 1.236 | 0.00722 | -0.159 | 171.364
4.5 | 1.29 | 0.00738 | -0.159 | 174.865
5 | 1.343 | 0.00785 | -0.16 | 171.07
5.5 | 1.394 | 0.00819 | -0.16 | 170.207
6 | 1.443 | 0.00863 | -0.16 | 167.321
6.5 | 1.491 | 0.00898 | -0.16 | 166.002
7 | 1.537 | 0.00924 | -0.161 | 166.387
7.5 | 1.581 | 0.01139 | -0.161 | 138.782
8 | 1.622 | 0.01002 | -0.161 | 161.831
8.5 | 1.661 | 0.01059 | -0.161 | 156.829
9 | 1.698 | 0.01107 | -0.162 | 153.341
9.5 | 1.731 | 0.01143 | -0.162 | 151.451
10 | 1.762 | 0.01196 | -0.162 | 147.305
10.5 | 1.79 | 0.01487 | -0.162 | 120.346
11 | 1.815 | 0.0157 | -0.162 | 115.609
11.5 | 1.836 | 0.01637 | -0.162 | 112.154
12 | 1.839 | 0.01709 | -0.162 | 107.613
12.5 | 1.83 | 0.01795 | -0.162 | 101.965
13 | 1.794 | 0.02028 | -0.16 | 88.499
13.5 | 1.791 | 0.01622 | -0.162 | 110.452
14 | 1.725 | 0.02225 | -0.158 | 77.519
14.5 | 1.678 | 0.02458 | -0.157 | 68.291
15 | 1.624 | 0.02782 | -0.155 | 58.372
15.5 | 1.57 | 0.03058 | -0.154 | 51.355
16 | 1.494 | 0.03872 | -0.15 | 38.578
16.5 | 1.419 | 0.04789 | -0.146 | 29.637
17 | 1.335 | 0.06288 | -0.14 | 21.229

## 116. Re 12M Mach 0.10 (2)
BIGFOIL.COM POLAR EXPORT
fx63110
FX 63-110 |  |  |  | Cl Max: | 2.1972 | at alpha= | 19 | deg
XFOIL ncrit=9 |  |  |  | L/D Max: | 158.029 | at alpha= | 3.5 | deg
Re: | 12000000 |  |  | Cd Min: | 0.06423 | at alpha= | 20 | deg
Mach: | 0.1 |  |  | Cl=0 at alpha= | -5.8464 | deg
|  |  |  | @ Cl=0.1, Cd= | 0.0051193
|  |  |  | @ Cl=0.4, Cd= | 0.0048519
|  |  |  | @ Cl=0.6, Cd= | 0.005136
alpha (deg) | Cl | Cd | Cm | Cl/Cd
-19 | -1.3189 | 0.05468 | -0.0883 | -24.1203
-18.5 | -1.3763 | 0.03863 | -0.1031 | -35.6278
-18 | -1.3795 | 0.02928 | -0.1146 | -47.1141
-17.5 | -1.3559 | 0.02255 | -0.126 | -60.1286
-17 | -1.3012 | 0.0189 | -0.1346 | -68.8466
-16.5 | -1.2441 | 0.01702 | -0.1381 | -73.0964
-16 | -1.1845 | 0.01554 | -0.141 | -76.2227
-15.5 | -1.1238 | 0.01431 | -0.1434 | -78.5325
-15 | -1.0755 | 0.01332 | -0.1429 | -80.7432
-14.5 | -1.0189 | 0.0124 | -0.1437 | -82.1694
-14 | -0.9598 | 0.01156 | -0.1449 | -83.0277
-13.5 | -0.8986 | 0.01063 | -0.1466 | -84.5343
-13 | -0.8317 | 0.00977 | -0.1493 | -85.1279
-12.5 | -0.7688 | 0.009 | -0.151 | -85.4222
-12 | -0.7065 | 0.00842 | -0.1524 | -83.9074
-11.5 | -0.6564 | 0.00823 | -0.151 | -79.757
-11 | -0.6007 | 0.00787 | -0.1509 | -76.3278
-10.5 | -0.5435 | 0.00741 | -0.1511 | -73.3468
-10 | -0.4858 | 0.00704 | -0.1513 | -69.0057
-9.5 | -0.4279 | 0.00676 | -0.1515 | -63.2988
-9 | -0.3699 | 0.00643 | -0.1518 | -57.5272
-8.5 | -0.3118 | 0.00621 | -0.152 | -50.2093
-8 | -0.2535 | 0.00598 | -0.1523 | -42.3913
-7.5 | -0.1949 | 0.0058 | -0.1525 | -33.6034
-7 | -0.136 | 0.00559 | -0.1529 | -24.3292
-6.5 | -0.0772 | 0.00546 | -0.1532 | -14.1392
-6 | -0.0181 | 0.00531 | -0.1535 | -3.4087
-5.5 | 0.0408 | 0.0052 | -0.1539 | 7.8462
-5 | 0.0996 | 0.00512 | -0.1542 | 19.4531
-4.5 | 0.1586 | 0.00502 | -0.1545 | 31.5936
-4 | 0.2175 | 0.00494 | -0.1548 | 44.0283
-3.5 | 0.2762 | 0.0049 | -0.1551 | 56.3673
-3 | 0.335 | 0.00484 | -0.1554 | 69.2149
-2.5 | 0.3932 | 0.00484 | -0.1556 | 81.2397
-2 | 0.4502 | 0.00494 | -0.1557 | 91.1336
-1.5 | 0.5072 | 0.00506 | -0.1557 | 100.2372
-1 | 0.5653 | 0.0051 | -0.1559 | 110.8431
-0.5 | 0.6231 | 0.00516 | -0.1561 | 120.7558
0 | 0.6826 | 0.00499 | -0.1569 | 136.7936
0.5 | 0.7407 | 0.00503 | -0.1572 | 147.2565
1 | 0.7974 | 0.00522 | -0.1572 | 152.7586
1.5 | 0.8527 | 0.00556 | -0.157 | 153.3633
2 | 0.907 | 0.00601 | -0.1566 | 150.9151
3 | 1.0195 | 0.00646 | -0.1566 | 157.8173
3.5 | 1.0746 | 0.0068 | -0.1563 | 158.0294
4 | 1.1278 | 0.00734 | -0.1557 | 153.6512
4.5 | 1.1825 | 0.00768 | -0.1553 | 153.9714
5 | 1.2373 | 0.008 | -0.1549 | 154.6625
5.5 | 1.2901 | 0.00852 | -0.1542 | 151.4202
6 | 1.344 | 0.00889 | -0.1537 | 151.1811
6.5 | 1.398 | 0.00922 | -0.1533 | 151.6269
7 | 1.4515 | 0.00959 | -0.1527 | 151.3556
7.5 | 1.5052 | 0.00991 | -0.1523 | 151.887
8 | 1.5583 | 0.01026 | -0.1517 | 151.8811
8.5 | 1.6103 | 0.0107 | -0.151 | 150.4953
9 | 1.6625 | 0.01109 | -0.1503 | 149.9098
9.5 | 1.7135 | 0.01158 | -0.1494 | 147.9706
10 | 1.7638 | 0.01209 | -0.1485 | 145.8892
11 | 1.8574 | 0.01325 | -0.1454 | 140.1811
11.5 | 1.9026 | 0.01404 | -0.1435 | 135.5128
12 | 1.9473 | 0.01477 | -0.1417 | 131.8416
12.5 | 1.9885 | 0.01569 | -0.1393 | 126.7368
13 | 2.0286 | 0.01655 | -0.1367 | 122.574
13.5 | 2.062 | 0.01752 | -0.1329 | 117.6941
14 | 2.0811 | 0.01869 | -0.1266 | 111.3483
14.5 | 2.1023 | 0.02006 | -0.1213 | 104.8006
15 | 2.1239 | 0.02157 | -0.1164 | 98.4655
15.5 | 2.1428 | 0.02342 | -0.1118 | 91.4944
16 | 2.1584 | 0.0257 | -0.1074 | 83.9844
16.5 | 2.1702 | 0.02852 | -0.1032 | 76.094
17 | 2.1792 | 0.03185 | -0.0995 | 68.4207
17.5 | 2.1854 | 0.03576 | -0.0963 | 61.113
18 | 2.1918 | 0.03999 | -0.0939 | 54.8087
18.5 | 2.1963 | 0.04474 | -0.092 | 49.0903
19 | 2.1972 | 0.05027 | -0.0908 | 43.708
19.5 | 2.1935 | 0.05678 | -0.0903 | 38.6316
20 | 2.1861 | 0.06423 | -0.0906 | 34.0355

## 117. Re 12M Mach 0.25 (1)
BIGFOIL.COM POLAR EXPORT
fx63110
FX 63-110 |  |  |  | Cl Max: | 1.801 | at alpha= | 11.5 | deg
JavaFoil+Calcfoil stall+Eppler ext transition |  |  |  | L/D Max: | 183.025 | at alpha= | 3 | deg
Re: | 12000000 |  |  | Cd Min: | 0.00433 | at alpha= | -1.5 | deg
Mach: | 0.25 |  |  | Cl=0 at alpha= | -6.5862 | deg
|  |  |  | @ Cl=0.1, Cd= | 0.0054295
|  |  |  | @ Cl=0.4, Cd= | 0.0047141
|  |  |  | @ Cl=0.6, Cd= | 0.004541
alpha (deg) | Cl | Cd | Cm | Cl/Cd
-17.5 | -0.291 | 0.13882 | -0.061 | -2.1
-17 | -0.328 | 0.13342 | -0.061 | -2.459
-16.5 | -0.36 | 0.12468 | -0.062 | -2.891
-16 | -0.389 | 0.11619 | -0.066 | -3.346
-15.5 | -0.413 | 0.1077 | -0.069 | -3.831
-15 | -0.432 | 0.09957 | -0.075 | -4.341
-14.5 | -0.446 | 0.092 | -0.078 | -4.847
-14 | -0.455 | 0.08245 | -0.084 | -5.518
-13.5 | -0.456 | 0.07703 | -0.086 | -5.925
-13 | -0.456 | 0.06678 | -0.093 | -6.824
-12.5 | -0.469 | 0.03797 | -0.114 | -12.36
-12 | -0.463 | 0.02695 | -0.121 | -17.18
-11.5 | -0.454 | 0.01647 | -0.129 | -27.568
-11 | -0.43 | 0.0126 | -0.133 | -34.106
-10.5 | -0.398 | 0.01056 | -0.136 | -37.681
-10 | -0.36 | 0.00896 | -0.139 | -40.199
-9.5 | -0.317 | 0.00773 | -0.141 | -41.053
-9 | -0.268 | 0.00698 | -0.143 | -38.397
-8.5 | -0.215 | 0.00644 | -0.144 | -33.399
-8 | -0.161 | 0.00648 | -0.146 | -24.838
-7.5 | -0.105 | 0.00578 | -0.147 | -18.179
-7 | -0.048 | 0.00561 | -0.148 | -8.569
-6.5 | 0.01 | 0.00582 | -0.149 | 1.694
-6 | 0.069 | 0.00513 | -0.15 | 13.381
-5.5 | 0.128 | 0.0057 | -0.151 | 22.476
-5 | 0.188 | 0.00569 | -0.152 | 33.082
-4.5 | 0.248 | 0.00511 | -0.153 | 48.559
-4 | 0.309 | 0.00566 | -0.153 | 54.567
-3.5 | 0.369 | 0.00477 | -0.154 | 77.405
-3 | 0.43 | 0.00466 | -0.155 | 92.396
-2.5 | 0.492 | 0.00531 | -0.156 | 92.652
-2 | 0.552 | 0.00532 | -0.156 | 103.858
-1.5 | 0.613 | 0.00433 | -0.157 | 141.601
-1 | 0.671 | 0.00517 | -0.158 | 129.81
-0.5 | 0.731 | 0.00539 | -0.158 | 135.734
0 | 0.798 | 0.00551 | -0.159 | 144.834
0.5 | 0.859 | 0.00566 | -0.16 | 151.772
1 | 0.919 | 0.00633 | -0.16 | 145.19
1.5 | 0.979 | 0.00662 | -0.161 | 147.884
2 | 1.039 | 0.00582 | -0.161 | 178.404
2.5 | 1.098 | 0.00605 | -0.162 | 181.635
3 | 1.156 | 0.00632 | -0.162 | 183.025
3.5 | 1.213 | 0.00704 | -0.163 | 172.351
4 | 1.269 | 0.00879 | -0.163 | 144.256
4.5 | 1.323 | 0.00763 | -0.164 | 173.432
5 | 1.376 | 0.00819 | -0.164 | 168.087
5.5 | 1.427 | 0.00864 | -0.164 | 165.135
6 | 1.476 | 0.00906 | -0.165 | 162.855
6.5 | 1.523 | 0.00946 | -0.165 | 160.95
7 | 1.567 | 0.00969 | -0.165 | 161.745
7.5 | 1.608 | 0.01018 | -0.166 | 158.001
8 | 1.647 | 0.01066 | -0.166 | 154.425
8.5 | 1.681 | 0.01132 | -0.166 | 148.521
9 | 1.712 | 0.0141 | -0.166 | 121.446
9.5 | 1.739 | 0.01234 | -0.166 | 140.972
10 | 1.762 | 0.01298 | -0.167 | 135.794
10.5 | 1.78 | 0.01622 | -0.167 | 109.772
11 | 1.793 | 0.01713 | -0.167 | 104.691
11.5 | 1.801 | 0.0182 | -0.167 | 98.969
12 | 1.782 | 0.01893 | -0.167 | 94.168
12.5 | 1.744 | 0.02011 | -0.167 | 86.708
13 | 1.643 | 0.02486 | -0.161 | 66.082
13.5 | 1.583 | 0.02517 | -0.162 | 62.87
14 | 1.486 | 0.03073 | -0.158 | 48.339
14.5 | 1.361 | 0.04293 | -0.151 | 31.7
15 | 1.202 | 0.07251 | -0.135 | 16.573
15.5 | 1.104 | 0.08092 | -0.132 | 13.643
16 | 0.96 | 0.12107 | -0.105 | 7.927
16.5 | 0.864 | 0.13101 | -0.104 | 6.597

## 118. Re 12M Mach 0.25 (2)
BIGFOIL.COM POLAR EXPORT
fx63110
FX 63-110 |  |  |  | Cl Max: | 2.1621 | at alpha= | 17 | deg
XFOIL ncrit=9 |  |  |  | L/D Max: | 160.183 | at alpha= | 3 | deg
Re: | 12000000 |  |  | Cd Min: | 0.22785 | at alpha= | -20 | deg
Mach: | 0.25 |  |  | Cl=0 at alpha= | -5.801 | deg
|  |  |  | @ Cl=0.1, Cd= | 0.0051679
|  |  |  | @ Cl=0.4, Cd= | 0.004842
|  |  |  | @ Cl=0.6, Cd= | 0.0051552
alpha (deg) | Cl | Cd | Cm | Cl/Cd
-20 | -0.6035 | 0.22785 | 0.0132 | -2.6487
-19.5 | -0.5892 | 0.22136 | 0.01 | -2.6617
-19 | -0.5856 | 0.20989 | 0.0059 | -2.79
-18.5 | -0.5891 | 0.19313 | -0.0026 | -3.0503
-18 | -0.5907 | 0.17956 | -0.0103 | -3.2897
-17.5 | -0.5898 | 0.16752 | -0.0175 | -3.5208
-17 | -0.5916 | 0.15605 | -0.0242 | -3.7911
-16.5 | -0.5843 | 0.14689 | -0.03 | -3.9778
-16 | -0.5957 | 0.134 | -0.0377 | -4.4455
-15.5 | -1.0977 | 0.04313 | -0.1133 | -25.451
-15 | -1.1214 | 0.02884 | -0.1328 | -38.8835
-14.5 | -1.0946 | 0.01993 | -0.1496 | -54.9222
-14 | -1.0399 | 0.01646 | -0.1534 | -63.1774
-13.5 | -0.9758 | 0.01421 | -0.1555 | -68.67
-13 | -0.9026 | 0.01253 | -0.1581 | -72.0351
-12.5 | -0.8293 | 0.01121 | -0.1603 | -73.9786
-12 | -0.7585 | 0.00997 | -0.162 | -76.0782
-11.5 | -0.7056 | 0.00938 | -0.1598 | -75.2239
-11 | -0.6453 | 0.00873 | -0.159 | -73.9175
-10.5 | -0.5835 | 0.00819 | -0.1585 | -71.2454
-10 | -0.5213 | 0.00772 | -0.1582 | -67.5259
-9.5 | -0.4589 | 0.0072 | -0.158 | -63.7361
-9 | -0.3967 | 0.00684 | -0.1578 | -57.9971
-8.5 | -0.3345 | 0.00649 | -0.1577 | -51.5408
-8 | -0.2727 | 0.00623 | -0.1576 | -43.7721
-7.5 | -0.2105 | 0.00596 | -0.1577 | -35.3188
-7 | -0.1484 | 0.00575 | -0.1578 | -25.8087
-6.5 | -0.0864 | 0.00556 | -0.1579 | -15.5396
-6 | -0.0246 | 0.00542 | -0.1581 | -4.5387
-5.5 | 0.0372 | 0.00527 | -0.1583 | 7.0588
-5 | 0.0987 | 0.00517 | -0.1585 | 19.0909
-4.5 | 0.1601 | 0.00507 | -0.1587 | 31.5779
-4 | 0.2215 | 0.00497 | -0.159 | 44.5674
-3.5 | 0.2825 | 0.00493 | -0.1592 | 57.3022
-3 | 0.3435 | 0.00487 | -0.1595 | 70.5339
-2.5 | 0.4041 | 0.00484 | -0.1597 | 83.4917
-2 | 0.4633 | 0.00493 | -0.1598 | 93.9757
-1.5 | 0.5218 | 0.00508 | -0.1597 | 102.7165
-1 | 0.5817 | 0.00514 | -0.1599 | 113.1712
-0.5 | 0.6418 | 0.00519 | -0.1601 | 123.6609
0 | 0.7033 | 0.00503 | -0.1609 | 139.8211
0.5 | 0.7636 | 0.00507 | -0.1612 | 150.6114
1 | 0.8225 | 0.00525 | -0.1612 | 156.6667
1.5 | 0.8797 | 0.00559 | -0.1609 | 157.3703
2 | 0.9355 | 0.0061 | -0.1603 | 153.3607
2.5 | 0.9937 | 0.00636 | -0.1602 | 156.2421
3 | 1.0524 | 0.00657 | -0.1602 | 160.1826
3.5 | 1.1094 | 0.00695 | -0.1597 | 159.6259
4 | 1.1642 | 0.00755 | -0.1588 | 154.1987
4.5 | 1.2216 | 0.00789 | -0.1583 | 154.8289
5 | 1.2784 | 0.00827 | -0.1576 | 154.5828
5.5 | 1.3335 | 0.00881 | -0.1566 | 151.3621
6 | 1.3904 | 0.00917 | -0.1559 | 151.6249
6.5 | 1.4467 | 0.00957 | -0.155 | 151.1703
7 | 1.5033 | 0.00994 | -0.1541 | 151.2374
7.5 | 1.5597 | 0.01031 | -0.1532 | 151.2803
8 | 1.6151 | 0.01077 | -0.152 | 149.9629
8.5 | 1.6704 | 0.01123 | -0.1508 | 148.7444
9 | 1.7249 | 0.01175 | -0.1494 | 146.8
9.5 | 1.7782 | 0.01235 | -0.1477 | 143.9838
10 | 1.8295 | 0.01308 | -0.1457 | 139.87
10.5 | 1.8796 | 0.01387 | -0.1434 | 135.5155
11.5 | 1.9699 | 0.01556 | -0.137 | 126.6003
12 | 2.0119 | 0.01656 | -0.1332 | 121.4915
12.5 | 2.0378 | 0.01768 | -0.1266 | 115.2602
13 | 2.0603 | 0.01917 | -0.1199 | 107.4752
13.5 | 2.0844 | 0.02084 | -0.1141 | 100.0192
14 | 2.1061 | 0.02284 | -0.1085 | 92.211
14.5 | 2.1236 | 0.0254 | -0.1032 | 83.6063
15 | 2.1361 | 0.02862 | -0.0983 | 74.6366
15.5 | 2.1457 | 0.0325 | -0.094 | 66.0215
16 | 2.155 | 0.03679 | -0.0906 | 58.5757
16.5 | 2.1614 | 0.04176 | -0.0879 | 51.7577
17 | 2.1621 | 0.04779 | -0.086 | 45.2417
17.5 | 2.1587 | 0.05479 | -0.085 | 39.3995
18 | 2.1496 | 0.06308 | -0.0852 | 34.0774
18.5 | 2.1329 | 0.07296 | -0.0868 | 29.2338
19 | 2.1108 | 0.08426 | -0.0897 | 25.051
19.5 | 2.0818 | 0.09721 | -0.0944 | 21.4155
20 | 2.0481 | 0.1114 | -0.1005 | 18.3851

## 119. Re 12M Mach 0.50 (1)
BIGFOIL.COM POLAR EXPORT
fx63110
FX 63-110 |  |  |  | Cl Max: | 1.608 | at alpha= | 7 | deg
JavaFoil+Calcfoil stall+Eppler ext transition |  |  |  | L/D Max: | 178.035 | at alpha= | 3 | deg
Re: | 12000000 |  |  | Cd Min: | 0.00491 | at alpha= | -1.5 | deg
Mach: | 0.5 |  |  | Cl=0 at alpha= | -6.5873 | deg
|  |  |  | @ Cl=0.1, Cd= | 0.006158
|  |  |  | @ Cl=0.4, Cd= | 0.0060668
|  |  |  | @ Cl=0.6, Cd= | 0.0056975
alpha (deg) | Cl | Cd | Cm | Cl/Cd
-20 | -0.717 | 0.1534 | -0.085 | -4.675
-19.5 | -0.691 | 0.14883 | -0.085 | -4.644
-19 | -0.665 | 0.14385 | -0.086 | -4.624
-18.5 | -0.639 | 0.13985 | -0.087 | -4.569
-18 | -0.613 | 0.13576 | -0.087 | -4.514
-17.5 | -0.587 | 0.13145 | -0.088 | -4.462
-17 | -0.56 | 0.12427 | -0.089 | -4.509
-16.5 | -0.534 | 0.11957 | -0.09 | -4.466
-16 | -0.507 | 0.11896 | -0.09 | -4.265
-15.5 | -0.481 | 0.11535 | -0.091 | -4.169
-15 | -0.454 | 0.11149 | -0.091 | -4.075
-14.5 | -0.428 | 0.09863 | -0.093 | -4.34
-14 | -0.401 | 0.0918 | -0.094 | -4.374
-13.5 | -0.375 | 0.08741 | -0.094 | -4.284
-13 | -0.347 | 0.08586 | -0.092 | -4.038
-12.5 | -0.318 | 0.08348 | -0.083 | -3.806
-12 | -0.291 | 0.07792 | -0.084 | -3.736
-11.5 | -0.265 | 0.07342 | -0.086 | -3.606
-11 | -0.239 | 0.06682 | -0.091 | -3.572
-10.5 | -0.212 | 0.06159 | -0.093 | -3.444
-10 | -0.186 | 0.05717 | -0.096 | -3.246
-9.5 | -0.213 | 0.05865 | -0.078 | -3.633
-9 | -0.239 | 0.01698 | -0.147 | -14.101
-8.5 | -0.21 | 0.01133 | -0.154 | -18.509
-8 | -0.164 | 0.00901 | -0.158 | -18.242
-7.5 | -0.111 | 0.00733 | -0.161 | -15.108
-7 | -0.052 | 0.00651 | -0.164 | -7.95
-6.5 | 0.011 | 0.00655 | -0.165 | 1.638
-6 | 0.075 | 0.00623 | -0.167 | 12.08
-5.5 | 0.141 | 0.00604 | -0.168 | 23.374
-5 | 0.208 | 0.00611 | -0.169 | 34.04
-4.5 | 0.275 | 0.00553 | -0.17 | 49.76
-4 | 0.343 | 0.00605 | -0.171 | 56.719
-3.5 | 0.411 | 0.00607 | -0.172 | 67.785
-3 | 0.48 | 0.0052 | -0.173 | 92.274
-2.5 | 0.549 | 0.00575 | -0.174 | 95.488
-2 | 0.617 | 0.00568 | -0.175 | 108.586
-1.5 | 0.684 | 0.00491 | -0.176 | 139.454
-1 | 0.75 | 0.00557 | -0.176 | 134.535
-0.5 | 0.817 | 0.0058 | -0.177 | 140.863
0 | 0.892 | 0.00594 | -0.178 | 150.022
0.5 | 0.959 | 0.00619 | -0.178 | 155.061
1 | 1.026 | 0.00703 | -0.179 | 145.877
1.5 | 1.093 | 0.00741 | -0.18 | 147.493
2 | 1.159 | 0.00776 | -0.18 | 149.396
2.5 | 1.225 | 0.00694 | -0.181 | 176.547
3 | 1.287 | 0.00723 | -0.181 | 178.035
3.5 | 1.347 | 0.00818 | -0.182 | 164.685
4 | 1.405 | 0.00881 | -0.182 | 159.46
4.5 | 1.459 | 0.00953 | -0.183 | 153.035
5 | 1.508 | 0.01 | -0.183 | 150.786
5.5 | 1.551 | 0.01072 | -0.184 | 144.609
6 | 1.585 | 0.01143 | -0.184 | 138.615
6.5 | 1.606 | 0.01214 | -0.184 | 132.259
7 | 1.608 | 0.01297 | -0.185 | 123.914
7.5 | 1.577 | 0.014 | -0.185 | 112.656
8 | 1.473 | 0.01532 | -0.185 | 96.126
8.5 | 0.984 | 0.02226 | -0.18 | 44.178
9 | 1.009 | 0.02457 | -0.179 | 41.084
9.5 | 1.031 | 0.02761 | -0.177 | 37.343
10 | 0.988 | 0.04684 | -0.159 | 21.084
10.5 | 0.952 | 0.07265 | -0.131 | 13.102
11 | 0.961 | 0.08686 | -0.116 | 11.068
11.5 | 1.152 | 0.03055 | -0.177 | 37.696
12 | 1.158 | 0.03846 | -0.172 | 30.095

## 120. Re 12M Mach 0.50 (2)
BIGFOIL.COM POLAR EXPORT
fx63110
FX 63-110 |  |  |  | Cl Max: | 1.9598 | at alpha= | 9 | deg
XFOIL ncrit=9 |  |  |  | L/D Max: | 171.783 | at alpha= | 1 | deg
Re: | 12000000 |  |  | Cd Min: | 0.01556 | at alpha= | 9 | deg
Mach: | 0.5 |  |  | Cl=0 at alpha= | -99 | deg
|  |  |  | @ Cl=0.1, Cd= | 0.00522
|  |  |  | @ Cl=0.4, Cd= | 0.00522
|  |  |  | @ Cl=0.6, Cd= | 0.00522
alpha (deg) | Cl | Cd | Cm | Cl/Cd
0 | 0.7959 | 0.00522 | -0.1782 | 152.4713
0.5 | 0.8659 | 0.00526 | -0.1785 | 164.6198
1 | 0.9345 | 0.00544 | -0.1784 | 171.7831
1.5 | 0.9999 | 0.00589 | -0.1775 | 169.7623
2 | 1.0638 | 0.00646 | -0.1763 | 164.6749
2.5 | 1.1302 | 0.00689 | -0.1754 | 164.0348
3 | 1.1983 | 0.00723 | -0.1746 | 165.74
3.5 | 1.2616 | 0.00796 | -0.1727 | 158.4925
4 | 1.3287 | 0.00844 | -0.1711 | 157.4289
4.5 | 1.3931 | 0.00912 | -0.1688 | 152.7522
5 | 1.4606 | 0.00963 | -0.1666 | 151.6719
5.5 | 1.5291 | 0.01009 | -0.1642 | 151.5461
6 | 1.5968 | 0.01065 | -0.1613 | 149.9343
6.5 | 1.6651 | 0.0112 | -0.1581 | 148.6696
7 | 1.7331 | 0.0118 | -0.1543 | 146.8729
7.5 | 1.7986 | 0.01255 | -0.1497 | 143.3147
8 | 1.8638 | 0.0133 | -0.1445 | 140.1353
8.5 | 1.9164 | 0.01424 | -0.1369 | 134.5787
9 | 1.9598 | 0.01556 | -0.1275 | 125.9512

## 121. Re 14M Mach 0.00 (1)
BIGFOIL.COM POLAR EXPORT
fx63110
FX 63-110 |  |  |  | Cl Max: | 1.845 | at alpha= | 12 | deg
JavaFoil+Calcfoil stall+Eppler ext transition |  |  |  | L/D Max: | 185.002 | at alpha= | 3 | deg
Re: | 14000000 |  |  | Cd Min: | 0.00451 | at alpha= | -2 | deg
Mach: | 0 |  |  | Cl=0 at alpha= | -6.5877 | deg
|  |  |  | @ Cl=0.1, Cd= | 0.0050853
|  |  |  | @ Cl=0.4, Cd= | 0.0051954
|  |  |  | @ Cl=0.6, Cd= | 0.0051989
alpha (deg) | Cl | Cd | Cm | Cl/Cd
-20 | -0.504 | 0.15023 | -0.068 | -3.353
-19.5 | -0.515 | 0.14128 | -0.069 | -3.648
-19 | -0.526 | 0.13629 | -0.07 | -3.856
-18.5 | -0.535 | 0.12873 | -0.072 | -4.157
-18 | -0.543 | 0.12129 | -0.073 | -4.479
-17.5 | -0.551 | 0.11251 | -0.076 | -4.895
-17 | -0.554 | 0.10766 | -0.077 | -5.149
-16.5 | -0.558 | 0.10038 | -0.079 | -5.555
-16 | -0.557 | 0.09609 | -0.08 | -5.794
-15.5 | -0.559 | 0.08288 | -0.087 | -6.746
-15 | -0.549 | 0.08381 | -0.084 | -6.548
-14.5 | -0.546 | 0.07174 | -0.091 | -7.607
-14 | -0.547 | 0.05399 | -0.102 | -10.125
-13.5 | -0.558 | 0.02899 | -0.116 | -19.239
-13 | -0.541 | 0.02456 | -0.118 | -22.025
-12.5 | -0.526 | 0.01814 | -0.123 | -28.968
-12 | -0.504 | 0.01326 | -0.127 | -38.046
-11.5 | -0.476 | 0.01077 | -0.13 | -44.246
-11 | -0.442 | 0.00909 | -0.132 | -48.612
-10.5 | -0.404 | 0.00792 | -0.135 | -50.948
-10 | -0.362 | 0.00718 | -0.137 | -50.413
-9.5 | -0.315 | 0.00674 | -0.138 | -46.664
-9 | -0.264 | 0.00613 | -0.139 | -43.015
-8.5 | -0.211 | 0.00626 | -0.14 | -33.739
-8 | -0.157 | 0.00572 | -0.141 | -27.504
-7.5 | -0.103 | 0.00555 | -0.142 | -18.473
-7 | -0.047 | 0.0057 | -0.143 | -8.221
-6.5 | 0.01 | 0.00525 | -0.144 | 1.83
-6 | 0.067 | 0.00556 | -0.145 | 11.999
-5.5 | 0.124 | 0.00474 | -0.146 | 26.251
-5 | 0.182 | 0.00522 | -0.147 | 34.926
-4.5 | 0.241 | 0.00524 | -0.148 | 45.921
-4 | 0.299 | 0.0056 | -0.149 | 53.402
-3.5 | 0.358 | 0.00469 | -0.149 | 76.241
-3 | 0.417 | 0.0054 | -0.15 | 77.181
-2.5 | 0.476 | 0.00516 | -0.151 | 92.232
-2 | 0.535 | 0.00451 | -0.152 | 118.584
-1.5 | 0.593 | 0.00521 | -0.152 | 113.756
-1 | 0.65 | 0.00512 | -0.153 | 126.924
-0.5 | 0.709 | 0.00526 | -0.153 | 134.64
0 | 0.773 | 0.00535 | -0.154 | 144.675
0.5 | 0.832 | 0.00505 | -0.155 | 164.873
1 | 0.89 | 0.00613 | -0.155 | 145.202
1.5 | 0.949 | 0.00634 | -0.156 | 149.5
2 | 1.007 | 0.00662 | -0.156 | 152.139
2.5 | 1.064 | 0.00598 | -0.157 | 177.86
3 | 1.12 | 0.00606 | -0.157 | 185.002
3.5 | 1.176 | 0.00671 | -0.158 | 175.255
4 | 1.231 | 0.00698 | -0.158 | 176.264
4.5 | 1.284 | 0.00732 | -0.158 | 175.447
5 | 1.337 | 0.00778 | -0.159 | 171.688
5.5 | 1.388 | 0.008 | -0.159 | 173.401
6 | 1.437 | 0.00841 | -0.159 | 170.799
6.5 | 1.485 | 0.00868 | -0.16 | 171.047
7 | 1.531 | 0.00893 | -0.16 | 171.398
7.5 | 1.575 | 0.00936 | -0.16 | 168.283
8 | 1.617 | 0.00976 | -0.161 | 165.698
8.5 | 1.657 | 0.01016 | -0.161 | 163.037
9 | 1.694 | 0.01268 | -0.161 | 133.584
9.5 | 1.728 | 0.01122 | -0.161 | 154.028
10 | 1.76 | 0.01159 | -0.161 | 151.864
10.5 | 1.789 | 0.01427 | -0.161 | 125.431
11 | 1.816 | 0.01491 | -0.162 | 121.785
11.5 | 1.839 | 0.01571 | -0.161 | 117.057
12 | 1.845 | 0.01638 | -0.161 | 112.615
12.5 | 1.839 | 0.01713 | -0.162 | 107.369
13 | 1.827 | 0.01606 | -0.162 | 113.799
13.5 | 1.809 | 0.01568 | -0.161 | 115.368
14 | 1.755 | 0.02112 | -0.159 | 83.055
14.5 | 1.716 | 0.02272 | -0.157 | 75.543
15 | 1.669 | 0.02534 | -0.156 | 65.849
15.5 | 1.618 | 0.02839 | -0.154 | 56.986
16 | 1.561 | 0.03238 | -0.152 | 48.217
16.5 | 1.49 | 0.04084 | -0.149 | 36.48
17 | 1.421 | 0.04993 | -0.144 | 28.453

## 122. Re 14M Mach 0.00 (2)
BIGFOIL.COM POLAR EXPORT
fx63110
FX 63-110 |  |  |  | Cl Max: | 2.227 | at alpha= | 19.5 | deg
XFOIL ncrit=9 |  |  |  | L/D Max: | 159.013 | at alpha= | 3 | deg
Re: | 14000000 |  |  | Cd Min: | 0.06652 | at alpha= | -20 | deg
Mach: | 0 |  |  | Cl=0 at alpha= | -5.8598 | deg
|  |  |  | @ Cl=0.1, Cd= | 0.0050106
|  |  |  | @ Cl=0.4, Cd= | 0.0048637
|  |  |  | @ Cl=0.6, Cd= | 0.0051084
alpha (deg) | Cl | Cd | Cm | Cl/Cd
-20 | -1.299 | 0.06652 | -0.0783 | -19.528
-19 | -1.4423 | 0.03075 | -0.1103 | -46.9041
-18.5 | -1.4263 | 0.02474 | -0.1186 | -57.6516
-18 | -1.3825 | 0.01991 | -0.1296 | -69.4375
-17.5 | -1.3315 | 0.01765 | -0.1337 | -75.4391
-17 | -1.2761 | 0.01606 | -0.1367 | -79.4583
-16.5 | -1.2184 | 0.01483 | -0.1393 | -82.1578
-16 | -1.1599 | 0.01378 | -0.1415 | -84.1727
-15.5 | -1.1086 | 0.01288 | -0.1419 | -86.0714
-15 | -1.0563 | 0.01208 | -0.1422 | -87.4421
-14.5 | -0.9998 | 0.01132 | -0.1433 | -88.3216
-14 | -0.9411 | 0.01062 | -0.1446 | -88.6158
-13.5 | -0.8768 | 0.00982 | -0.1472 | -89.2872
-13 | -0.8126 | 0.00909 | -0.1496 | -89.3949
-12.5 | -0.7541 | 0.00844 | -0.1506 | -89.3483
-12 | -0.7043 | 0.00822 | -0.1495 | -85.6813
-11.5 | -0.6495 | 0.00789 | -0.1495 | -82.3194
-11 | -0.5937 | 0.00755 | -0.1496 | -78.6358
-10.5 | -0.537 | 0.00713 | -0.1499 | -75.3156
-10 | -0.4798 | 0.00679 | -0.1503 | -70.6627
-9.5 | -0.4225 | 0.00654 | -0.1506 | -64.6024
-9 | -0.3654 | 0.00626 | -0.1508 | -58.3706
-8.5 | -0.3077 | 0.00605 | -0.1511 | -50.8595
-8 | -0.2499 | 0.00583 | -0.1515 | -42.8645
-7.5 | -0.1917 | 0.00565 | -0.1518 | -33.9292
-7 | -0.1333 | 0.00546 | -0.1522 | -24.4139
-6.5 | -0.0749 | 0.00533 | -0.1526 | -14.0525
-6 | -0.0164 | 0.0052 | -0.1529 | -3.1538
-5.5 | 0.0421 | 0.00508 | -0.1533 | 8.2874
-5 | 0.1005 | 0.00501 | -0.1536 | 20.0599
-4.5 | 0.159 | 0.00493 | -0.1539 | 32.2515
-3.5 | 0.2758 | 0.00481 | -0.1545 | 57.3389
-3 | 0.334 | 0.00477 | -0.1548 | 70.021
-2.5 | 0.3911 | 0.00484 | -0.1549 | 80.8058
-2 | 0.4475 | 0.00499 | -0.1549 | 89.6794
-1.5 | 0.505 | 0.00503 | -0.1551 | 100.3976
-1 | 0.5628 | 0.00505 | -0.1554 | 111.4455
-0.5 | 0.6201 | 0.00514 | -0.1555 | 120.642
0.5 | 0.7372 | 0.00499 | -0.1566 | 147.7355
1 | 0.7927 | 0.00527 | -0.1565 | 150.4175
1.5 | 0.8475 | 0.00563 | -0.1563 | 150.5329
2 | 0.9024 | 0.00597 | -0.156 | 151.1558
2.5 | 0.9581 | 0.00622 | -0.1559 | 154.0354
3 | 1.0145 | 0.00638 | -0.1561 | 159.0125
4 | 1.1225 | 0.00721 | -0.1553 | 155.6865
4.5 | 1.1771 | 0.00751 | -0.1551 | 156.7377
5 | 1.2315 | 0.00783 | -0.1547 | 157.2797
5.5 | 1.2843 | 0.0083 | -0.1542 | 154.7349
6 | 1.338 | 0.00863 | -0.1538 | 155.0406
6.5 | 1.3915 | 0.00897 | -0.1533 | 155.1282
7 | 1.4448 | 0.0093 | -0.1529 | 155.3548
7.5 | 1.4981 | 0.0096 | -0.1525 | 156.0521
8 | 1.5506 | 0.00995 | -0.152 | 155.8392
8.5 | 1.6023 | 0.01037 | -0.1514 | 154.513
9 | 1.6543 | 0.01072 | -0.1509 | 154.319
9.5 | 1.7046 | 0.01121 | -0.1501 | 152.0607
10 | 1.7545 | 0.01171 | -0.1493 | 149.8292
10.5 | 1.8029 | 0.01231 | -0.1483 | 146.4582
11.5 | 1.8946 | 0.01345 | -0.1453 | 140.8625
12 | 1.9398 | 0.01412 | -0.1438 | 137.3796
12.5 | 1.9819 | 0.01497 | -0.1417 | 132.3914
13 | 2.0237 | 0.01573 | -0.1397 | 128.6523
13.5 | 2.0619 | 0.01662 | -0.1371 | 124.0614
14 | 2.092 | 0.01763 | -0.133 | 118.6614
14.5 | 2.1114 | 0.01871 | -0.1271 | 112.8487
15 | 2.1341 | 0.01994 | -0.1222 | 107.0261
15.5 | 2.1544 | 0.02144 | -0.1174 | 100.4851
16 | 2.1715 | 0.02331 | -0.1128 | 93.1574
16.5 | 2.1852 | 0.02563 | -0.1083 | 85.2595
17 | 2.1968 | 0.02835 | -0.1043 | 77.4885
17.5 | 2.2065 | 0.03151 | -0.1008 | 70.0254
18 | 2.2156 | 0.03498 | -0.0978 | 63.3391
18.5 | 2.223 | 0.03889 | -0.0954 | 57.1612
19 | 2.2268 | 0.04349 | -0.0935 | 51.2026
19.5 | 2.227 | 0.04885 | -0.0921 | 45.5885
20 | 2.2246 | 0.05492 | -0.0915 | 40.5062

## 123. Re 14M Mach 0.10 (1)
BIGFOIL.COM POLAR EXPORT
fx63110
FX 63-110 |  |  |  | Cl Max: | 1.839 | at alpha= | 12 | deg
JavaFoil+Calcfoil stall+Eppler ext transition |  |  |  | L/D Max: | 185.908 | at alpha= | 3 | deg
Re: | 14000000 |  |  | Cd Min: | 0.00452 | at alpha= | -2 | deg
Mach: | 0.1 |  |  | Cl=0 at alpha= | -6.5877 | deg
|  |  |  | @ Cl=0.1, Cd= | 0.0051122
|  |  |  | @ Cl=0.4, Cd= | 0.0051991
|  |  |  | @ Cl=0.6, Cd= | 0.005211
alpha (deg) | Cl | Cd | Cm | Cl/Cd
-19 | -0.491 | 0.14092 | -0.068 | -3.483
-18.5 | -0.503 | 0.13259 | -0.07 | -3.797
-18 | -0.515 | 0.12543 | -0.072 | -4.103
-17.5 | -0.524 | 0.11819 | -0.074 | -4.435
-17 | -0.533 | 0.10903 | -0.077 | -4.885
-16.5 | -0.537 | 0.10411 | -0.077 | -5.158
-16 | -0.54 | 0.09616 | -0.08 | -5.619
-15.5 | -0.54 | 0.09098 | -0.081 | -5.932
-15 | -0.541 | 0.08045 | -0.087 | -6.719
-14.5 | -0.531 | 0.07827 | -0.087 | -6.789
-14 | -0.543 | 0.0514 | -0.104 | -10.558
-13.5 | -0.542 | 0.03623 | -0.112 | -14.959
-13 | -0.532 | 0.02795 | -0.117 | -19.025
-12.5 | -0.52 | 0.01983 | -0.123 | -26.216
-12 | -0.501 | 0.0142 | -0.127 | -35.256
-11.5 | -0.475 | 0.01111 | -0.13 | -42.735
-11 | -0.441 | 0.00946 | -0.133 | -46.572
-10.5 | -0.403 | 0.00813 | -0.135 | -49.59
-10 | -0.362 | 0.00732 | -0.137 | -49.518
-9.5 | -0.315 | 0.00684 | -0.139 | -46.105
-9 | -0.264 | 0.00619 | -0.14 | -42.728
-8.5 | -0.212 | 0.00633 | -0.141 | -33.458
-8 | -0.158 | 0.00581 | -0.142 | -27.188
-7.5 | -0.103 | 0.00549 | -0.143 | -18.763
-7 | -0.047 | 0.00568 | -0.144 | -8.288
-6.5 | 0.01 | 0.00522 | -0.145 | 1.849
-6 | 0.067 | 0.00563 | -0.146 | 11.909
-5.5 | 0.125 | 0.00472 | -0.147 | 26.509
-5 | 0.183 | 0.00526 | -0.148 | 34.857
-4.5 | 0.242 | 0.00523 | -0.149 | 46.218
-4 | 0.301 | 0.00561 | -0.149 | 53.627
-3.5 | 0.36 | 0.00465 | -0.15 | 77.307
-3 | 0.419 | 0.00546 | -0.151 | 76.625
-2.5 | 0.479 | 0.00513 | -0.152 | 93.209
-2 | 0.537 | 0.00452 | -0.152 | 118.835
-1.5 | 0.596 | 0.00522 | -0.153 | 114.136
-1 | 0.654 | 0.00509 | -0.154 | 128.322
-0.5 | 0.712 | 0.00523 | -0.154 | 136.083
0 | 0.777 | 0.00537 | -0.155 | 144.785
0.5 | 0.836 | 0.00499 | -0.155 | 167.528
1 | 0.895 | 0.00616 | -0.156 | 145.195
1.5 | 0.953 | 0.00638 | -0.156 | 149.458
2 | 1.012 | 0.00661 | -0.157 | 153.088
2.5 | 1.069 | 0.00599 | -0.157 | 178.665
3 | 1.126 | 0.00606 | -0.158 | 185.908
3.5 | 1.182 | 0.00664 | -0.158 | 177.87
4 | 1.236 | 0.00695 | -0.159 | 177.811
4.5 | 1.29 | 0.00737 | -0.159 | 174.995
5 | 1.343 | 0.00777 | -0.16 | 172.777
5.5 | 1.394 | 0.00798 | -0.16 | 174.597
6 | 1.443 | 0.0084 | -0.16 | 171.723
6.5 | 1.491 | 0.00868 | -0.161 | 171.851
7 | 1.537 | 0.0107 | -0.161 | 143.614
7.5 | 1.581 | 0.00936 | -0.161 | 168.798
8 | 1.622 | 0.00977 | -0.161 | 165.967
8.5 | 1.661 | 0.01022 | -0.162 | 162.494
9 | 1.698 | 0.01282 | -0.162 | 132.422
9.5 | 1.731 | 0.01131 | -0.162 | 153.113
10 | 1.762 | 0.01167 | -0.162 | 150.983
10.5 | 1.79 | 0.01448 | -0.162 | 123.624
11 | 1.815 | 0.01513 | -0.162 | 119.913
11.5 | 1.836 | 0.01598 | -0.162 | 114.919
12 | 1.839 | 0.01668 | -0.162 | 110.252
12.5 | 1.83 | 0.01747 | -0.162 | 104.769
13 | 1.814 | 0.01624 | -0.162 | 111.688
13.5 | 1.791 | 0.01598 | -0.162 | 112.072
14 | 1.732 | 0.02126 | -0.159 | 81.455
14.5 | 1.679 | 0.0242 | -0.157 | 69.4
15 | 1.63 | 0.02652 | -0.156 | 61.469
15.5 | 1.563 | 0.0318 | -0.153 | 49.137
16 | 1.509 | 0.0346 | -0.152 | 43.617
16.5 | 1.42 | 0.0473 | -0.146 | 30.02
17 | 1.367 | 0.04949 | -0.146 | 27.632

## 124. Re 14M Mach 0.10 (2)
BIGFOIL.COM POLAR EXPORT
fx63110
FX 63-110 |  |  |  | Cl Max: | 2.0545 | at alpha= | 16.5 | deg
XFOIL ncrit=9 |  |  |  | L/D Max: | 663.548 | at alpha= | -0.5 | deg
Re: | 14000000 |  |  | Cd Min: | 0.07655 | at alpha= | 19.5 | deg
Mach: | 0.1 |  |  | Cl=0 at alpha= | -5.8404 | deg
|  |  |  | @ Cl=0.1, Cd= | 0.00095944
|  |  |  | @ Cl=0.4, Cd= | 0.00091416
|  |  |  | @ Cl=0.6, Cd= | 0.00093
alpha (deg) | Cl | Cd | Cm | Cl/Cd
-18.5 | -1.2049 | 0.03059 | -0.097 | -39.3887
-18 | -1.2477 | 0.01762 | -0.1074 | -70.8116
-17.5 | -1.2787 | 0.00901 | -0.1187 | -141.9201
-17 | -1.2518 | 0.00597 | -0.131 | -209.6817
-16.5 | -1.2012 | 0.0048 | -0.1355 | -250.25
-16 | -1.147 | 0.00402 | -0.1384 | -285.3234
-15.5 | -1.0927 | 0.00344 | -0.1404 | -317.6453
-15 | -1.0443 | 0.00303 | -0.1406 | -344.6535
-14.5 | -0.9891 | 0.00269 | -0.1417 | -367.6952
-14 | -0.9302 | 0.0024 | -0.1435 | -387.5833
-13.5 | -0.869 | 0.00214 | -0.1455 | -406.0748
-13 | -0.8132 | 0.00191 | -0.1464 | -425.7592
-12.5 | -0.7636 | 0.00181 | -0.1457 | -421.8785
-12 | -0.7095 | 0.00169 | -0.1458 | -419.8225
-11.5 | -0.6539 | 0.00159 | -0.1461 | -411.2579
-11 | -0.5975 | 0.00151 | -0.1464 | -395.6954
-10.5 | -0.5405 | 0.00142 | -0.1469 | -380.6338
-10 | -0.4831 | 0.00133 | -0.1474 | -363.2331
-9.5 | -0.4257 | 0.00128 | -0.1477 | -332.5781
-9 | -0.3681 | 0.00122 | -0.1482 | -301.7213
-8.5 | -0.3105 | 0.00118 | -0.1485 | -263.1356
-8 | -0.2523 | 0.00114 | -0.149 | -221.3158
-7.5 | -0.194 | 0.0011 | -0.1494 | -176.3636
-7 | -0.1355 | 0.00106 | -0.1499 | -127.8302
-6.5 | -0.0772 | 0.00103 | -0.1503 | -74.9515
-6 | -0.0187 | 0.00101 | -0.1506 | -18.5149
-5.5 | 0.0399 | 0.00098 | -0.1511 | 40.7143
-4.5 | 0.1568 | 0.00094 | -0.1517 | 166.8085
-4 | 0.2152 | 0.00092 | -0.1521 | 233.913
-3.5 | 0.2734 | 0.00091 | -0.1524 | 300.4396
-3 | 0.3316 | 0.0009 | -0.1527 | 368.4444
-2.5 | 0.3883 | 0.00091 | -0.1527 | 426.7033
-2 | 0.4446 | 0.00093 | -0.1527 | 478.0645
-1.5 | 0.5022 | 0.00093 | -0.153 | 540
-1 | 0.5598 | 0.00093 | -0.1532 | 601.9355
-0.5 | 0.6171 | 0.00093 | -0.1533 | 663.5484
0.5 | 0.7413 | 0.005 | -0.1574 | 148.26
1 | 0.7972 | 0.00527 | -0.1572 | 151.2713
1.5 | 0.8523 | 0.00564 | -0.157 | 151.117
2.5 | 0.9636 | 0.00624 | -0.1566 | 154.4231
3 | 1.0204 | 0.00641 | -0.1567 | 159.1888
3.5 | 1.0752 | 0.00679 | -0.1564 | 158.3505
4 | 1.1291 | 0.00724 | -0.1559 | 155.953
4.5 | 1.1842 | 0.00754 | -0.1556 | 157.0557
5 | 1.239 | 0.00786 | -0.1553 | 157.6336
5.5 | 1.2922 | 0.00835 | -0.1546 | 154.7545
6 | 1.3465 | 0.00868 | -0.1542 | 155.1267
6.5 | 1.4003 | 0.00903 | -0.1537 | 155.072
7 | 1.4542 | 0.00936 | -0.1532 | 155.3632
7.5 | 1.508 | 0.00966 | -0.1528 | 156.1077
8 | 1.5609 | 0.01004 | -0.1522 | 155.4681
8.5 | 1.6133 | 0.01045 | -0.1515 | 154.3828
9 | 1.6657 | 0.01083 | -0.1508 | 153.8042
9.5 | 1.7166 | 0.01133 | -0.15 | 151.5093
10 | 1.7665 | 0.01189 | -0.1489 | 148.5702
10.5 | 1.8152 | 0.01252 | -0.1477 | 144.984
11.5 | 1.8724 | 0.00379 | -0.1396 | 494.0369
12 | 1.9138 | 0.00431 | -0.1373 | 444.0371
12.5 | 1.9533 | 0.00485 | -0.1348 | 402.7423
13 | 1.9887 | 0.00546 | -0.1317 | 364.2308
13.5 | 2.0028 | 0.00616 | -0.1248 | 325.1299
14 | 2.0177 | 0.00703 | -0.1186 | 287.0128
14.5 | 2.0326 | 0.00819 | -0.1131 | 248.1807
15 | 2.0432 | 0.0099 | -0.1078 | 206.3838
15.5 | 2.0507 | 0.01237 | -0.1029 | 165.7801
16 | 2.0532 | 0.01598 | -0.0984 | 128.4856
16.5 | 2.0545 | 0.02053 | -0.0946 | 100.0731
17 | 2.052 | 0.02641 | -0.0915 | 77.6978
17.5 | 2.0487 | 0.03332 | -0.0891 | 61.4856
18 | 2.0386 | 0.04191 | -0.0874 | 48.6423
18.5 | 2.0227 | 0.05213 | -0.0866 | 38.8011
19 | 2.0022 | 0.06337 | -0.0866 | 31.5954
19.5 | 1.9692 | 0.07655 | -0.0879 | 25.7244

## 125. Re 14M Mach 0.25 (1)
BIGFOIL.COM POLAR EXPORT
fx63110
FX 63-110 |  |  |  | Cl Max: | 1.801 | at alpha= | 11.5 | deg
JavaFoil+Calcfoil stall+Eppler ext transition |  |  |  | L/D Max: | 187.15 | at alpha= | 3 | deg
Re: | 14000000 |  |  | Cd Min: | 0.00471 | at alpha= | -3.5 | deg
Mach: | 0.25 |  |  | Cl=0 at alpha= | -6.5862 | deg
|  |  |  | @ Cl=0.1, Cd= | 0.0054246
|  |  |  | @ Cl=0.4, Cd= | 0.0049539
|  |  |  | @ Cl=0.6, Cd= | 0.0052566
alpha (deg) | Cl | Cd | Cm | Cl/Cd
-17 | -0.328 | 0.13205 | -0.061 | -2.485
-16.5 | -0.36 | 0.12359 | -0.062 | -2.916
-16 | -0.389 | 0.11624 | -0.065 | -3.342
-15.5 | -0.413 | 0.10745 | -0.071 | -3.844
-15 | -0.433 | 0.09667 | -0.077 | -4.481
-14.5 | -0.446 | 0.09119 | -0.079 | -4.892
-14 | -0.454 | 0.08361 | -0.082 | -5.434
-13.5 | -0.457 | 0.07522 | -0.087 | -6.077
-13 | -0.456 | 0.06564 | -0.094 | -6.951
-12.5 | -0.453 | 0.05352 | -0.103 | -8.474
-12 | -0.465 | 0.02627 | -0.122 | -17.684
-11.5 | -0.455 | 0.01616 | -0.13 | -28.145
-11 | -0.431 | 0.01186 | -0.134 | -36.359
-10.5 | -0.399 | 0.00973 | -0.137 | -41.027
-10 | -0.361 | 0.00866 | -0.139 | -41.648
-9.5 | -0.318 | 0.00754 | -0.142 | -42.164
-9 | -0.268 | 0.00661 | -0.143 | -40.555
-8.5 | -0.215 | 0.00665 | -0.145 | -32.374
-8 | -0.161 | 0.00598 | -0.146 | -26.93
-7.5 | -0.105 | 0.00603 | -0.147 | -17.453
-7 | -0.048 | 0.00584 | -0.148 | -8.238
-6.5 | 0.01 | 0.00536 | -0.149 | 1.84
-6 | 0.069 | 0.00564 | -0.15 | 12.186
-5.5 | 0.128 | 0.00523 | -0.151 | 24.523
-5 | 0.188 | 0.00525 | -0.152 | 35.807
-4.5 | 0.248 | 0.00565 | -0.153 | 43.94
-4 | 0.309 | 0.0056 | -0.153 | 55.087
-3.5 | 0.369 | 0.00471 | -0.154 | 78.408
-3 | 0.43 | 0.00519 | -0.155 | 82.913
-2.5 | 0.492 | 0.00522 | -0.156 | 94.23
-2 | 0.552 | 0.00517 | -0.156 | 106.815
-1.5 | 0.613 | 0.00528 | -0.157 | 115.895
-1 | 0.671 | 0.00521 | -0.158 | 128.93
-0.5 | 0.731 | 0.00535 | -0.158 | 136.6
0 | 0.798 | 0.00544 | -0.159 | 146.672
0.5 | 0.859 | 0.00606 | -0.16 | 141.815
1 | 0.919 | 0.00629 | -0.16 | 146.083
1.5 | 0.979 | 0.00651 | -0.161 | 150.523
2 | 1.039 | 0.00681 | -0.161 | 152.505
2.5 | 1.098 | 0.00616 | -0.162 | 178.45
3 | 1.156 | 0.00618 | -0.162 | 187.15
3.5 | 1.213 | 0.00811 | -0.163 | 149.5
4 | 1.269 | 0.00848 | -0.163 | 149.66
4.5 | 1.323 | 0.00786 | -0.163 | 168.259
5 | 1.376 | 0.00813 | -0.164 | 169.193
5.5 | 1.427 | 0.00839 | -0.164 | 170.168
6 | 1.476 | 0.00884 | -0.165 | 166.994
6.5 | 1.523 | 0.00915 | -0.165 | 166.385
7 | 1.567 | 0.00944 | -0.165 | 165.926
7.5 | 1.608 | 0.00993 | -0.166 | 162.032
8 | 1.647 | 0.01038 | -0.166 | 158.666
8.5 | 1.681 | 0.01299 | -0.166 | 129.44
9 | 1.712 | 0.01371 | -0.166 | 124.88
9.5 | 1.739 | 0.01213 | -0.166 | 143.348
10 | 1.762 | 0.01261 | -0.167 | 139.7
10.5 | 1.78 | 0.01584 | -0.167 | 112.378
11 | 1.793 | 0.01664 | -0.167 | 107.737
11.5 | 1.801 | 0.01763 | -0.167 | 102.192
12 | 1.782 | 0.01862 | -0.167 | 95.733
12.5 | 1.744 | 0.01971 | -0.167 | 88.466
13 | 1.647 | 0.02405 | -0.162 | 68.502
13.5 | 1.581 | 0.02535 | -0.161 | 62.373
14 | 1.494 | 0.0288 | -0.159 | 51.873
14.5 | 1.386 | 0.03586 | -0.155 | 38.656
15 | 1.201 | 0.07242 | -0.135 | 16.584
15.5 | 1.081 | 0.09311 | -0.124 | 11.614
16 | 0.972 | 0.11089 | -0.115 | 8.767
16.5 | 0.858 | 0.13742 | -0.097 | 6.245

## 126. Re 14M Mach 0.25 (2)
BIGFOIL.COM POLAR EXPORT
fx63110
FX 63-110 |  |  |  | Cl Max: | 2.1854 | at alpha= | 17 | deg
XFOIL ncrit=9 |  |  |  | L/D Max: | 160.763 | at alpha= | 3 | deg
Re: | 14000000 |  |  | Cd Min: | 0.19817 | at alpha= | -19 | deg
Mach: | 0.25 |  |  | Cl=0 at alpha= | -5.8078 | deg
|  |  |  | @ Cl=0.1, Cd= | 0.0050495
|  |  |  | @ Cl=0.4, Cd= | 0.0048373
|  |  |  | @ Cl=0.6, Cd= | 0.0051105
alpha (deg) | Cl | Cd | Cm | Cl/Cd
-19.5 | -0.4158 | 0.17231 | -0.0198 | -2.4131
-19 | -0.6032 | 0.19817 | -0.0007 | -3.0439
-18.5 | -0.6036 | 0.18514 | -0.0081 | -3.2602
-18 | -0.601 | 0.17344 | -0.0152 | -3.4652
-17.5 | -0.5881 | 0.16512 | -0.0207 | -3.5617
-17 | -0.5939 | 0.15288 | -0.0278 | -3.8847
-16.5 | -0.5851 | 0.1443 | -0.0332 | -4.0547
-16 | -1.0758 | 0.05385 | -0.1041 | -19.9777
-15.5 | -1.1483 | 0.03357 | -0.1279 | -34.2061
-15 | -1.1391 | 0.02295 | -0.1459 | -49.634
-14.5 | -1.0988 | 0.01781 | -0.1534 | -61.6957
-14 | -1.0389 | 0.01511 | -0.1559 | -68.7558
-13.5 | -0.9687 | 0.01318 | -0.1583 | -73.4977
-13 | -0.8913 | 0.0117 | -0.1614 | -76.1795
-12.5 | -0.8231 | 0.01057 | -0.1623 | -77.8713
-12 | -0.7671 | 0.00997 | -0.1605 | -76.9408
-11.5 | -0.7076 | 0.00917 | -0.1597 | -77.1647
-11 | -0.6461 | 0.00848 | -0.1592 | -76.191
-10.5 | -0.5838 | 0.00794 | -0.1587 | -73.5264
-10 | -0.5212 | 0.00751 | -0.1584 | -69.4008
-9.5 | -0.4587 | 0.00704 | -0.1582 | -65.1562
-9 | -0.3966 | 0.00668 | -0.158 | -59.3713
-8.5 | -0.3344 | 0.00639 | -0.1579 | -52.3318
-8 | -0.2724 | 0.0061 | -0.1578 | -44.6557
-7.5 | -0.21 | 0.00585 | -0.1579 | -35.8974
-7 | -0.1478 | 0.00564 | -0.158 | -26.2057
-6.5 | -0.0857 | 0.00544 | -0.1582 | -15.7537
-6 | -0.0238 | 0.00531 | -0.1583 | -4.4821
-5.5 | 0.0381 | 0.00516 | -0.1586 | 7.3837
-5 | 0.0996 | 0.00505 | -0.1588 | 19.7228
-4.5 | 0.1609 | 0.00498 | -0.159 | 32.3092
-4 | 0.2223 | 0.00489 | -0.1592 | 45.4601
-3.5 | 0.2833 | 0.00484 | -0.1595 | 58.5331
-3 | 0.3442 | 0.0048 | -0.1597 | 71.7083
-2.5 | 0.4041 | 0.00484 | -0.1598 | 83.4917
-2 | 0.4625 | 0.005 | -0.1597 | 92.5
-1.5 | 0.5222 | 0.00507 | -0.1599 | 102.998
-1 | 0.5825 | 0.00509 | -0.1601 | 114.4401
-0.5 | 0.6423 | 0.00516 | -0.1602 | 124.4767
0 | 0.7034 | 0.00507 | -0.1609 | 138.7377
0.5 | 0.7643 | 0.00503 | -0.1614 | 151.9483
1 | 0.8223 | 0.0053 | -0.1612 | 155.1509
1.5 | 0.8793 | 0.00567 | -0.1609 | 155.0794
2 | 0.9363 | 0.00606 | -0.1605 | 154.505
2.5 | 0.9943 | 0.00633 | -0.1603 | 157.0774
3 | 1.053 | 0.00655 | -0.1602 | 160.7634
3.5 | 1.1095 | 0.00699 | -0.1597 | 158.7268
4 | 1.1662 | 0.0074 | -0.1592 | 157.5946
4.5 | 1.2237 | 0.00772 | -0.1587 | 158.5104
5 | 1.2796 | 0.0082 | -0.1578 | 156.0488
5.5 | 1.3359 | 0.00863 | -0.157 | 154.7972
6 | 1.3931 | 0.00896 | -0.1564 | 155.4799
6.5 | 1.4495 | 0.00935 | -0.1555 | 155.0267
7 | 1.5065 | 0.00969 | -0.1547 | 155.4696
7.5 | 1.563 | 0.01006 | -0.1538 | 155.3678
8 | 1.6184 | 0.01053 | -0.1526 | 153.6942
8.5 | 1.6741 | 0.01095 | -0.1514 | 152.8858
9 | 1.7282 | 0.01151 | -0.1499 | 150.1477
9.5 | 1.7815 | 0.01212 | -0.1482 | 146.9884
10 | 1.8332 | 0.01284 | -0.1463 | 142.7726
10.5 | 1.8834 | 0.01362 | -0.144 | 138.2819
11.5 | 1.9772 | 0.01516 | -0.1381 | 130.4222
12 | 2.0212 | 0.0161 | -0.1346 | 125.5404
12.5 | 2.0504 | 0.01724 | -0.1286 | 118.9327
13 | 2.0749 | 0.01853 | -0.122 | 111.9752
13.5 | 2.0999 | 0.02005 | -0.116 | 104.7332
14 | 2.1214 | 0.02198 | -0.1102 | 96.515
14.5 | 2.1379 | 0.02448 | -0.1045 | 87.3325
15 | 2.1517 | 0.02751 | -0.0994 | 78.2152
15.5 | 2.1661 | 0.03087 | -0.0951 | 70.1684
16 | 2.1768 | 0.03488 | -0.0914 | 62.4083
16.5 | 2.1842 | 0.0396 | -0.0884 | 55.1566
17 | 2.1854 | 0.04535 | -0.0861 | 48.1896
17.5 | 2.1826 | 0.05208 | -0.0848 | 41.9086
18 | 2.1741 | 0.06007 | -0.0846 | 36.1928
18.5 | 2.1576 | 0.06969 | -0.0857 | 30.96
19 | 2.1361 | 0.0807 | -0.0883 | 26.4696
19.5 | 2.1077 | 0.09333 | -0.0925 | 22.5833
20 | 2.0737 | 0.10742 | -0.0983 | 19.3046

## 127. Re 14M Mach 0.50 (1)
BIGFOIL.COM POLAR EXPORT
fx63110
FX 63-110 |  |  |  | Cl Max: | 1.608 | at alpha= | 7 | deg
JavaFoil+Calcfoil stall+Eppler ext transition |  |  |  | L/D Max: | 181.065 | at alpha= | 2 | deg
Re: | 14000000 |  |  | Cd Min: | 0.00481 | at alpha= | -2 | deg
Mach: | 0.5 |  |  | Cl=0 at alpha= | -6.5873 | deg
|  |  |  | @ Cl=0.1, Cd= | 0.0060703
|  |  |  | @ Cl=0.4, Cd= | 0.0054097
|  |  |  | @ Cl=0.6, Cd= | 0.0048475
alpha (deg) | Cl | Cd | Cm | Cl/Cd
-20 | -0.717 | 0.15168 | -0.085 | -4.729
-19.5 | -0.691 | 0.14737 | -0.085 | -4.691
-19 | -0.665 | 0.1432 | -0.086 | -4.645
-18.5 | -0.639 | 0.13863 | -0.087 | -4.61
-18 | -0.613 | 0.13424 | -0.087 | -4.566
-17.5 | -0.587 | 0.13001 | -0.088 | -4.512
-17 | -0.56 | 0.12323 | -0.089 | -4.548
-16.5 | -0.534 | 0.11858 | -0.09 | -4.503
-16 | -0.507 | 0.11831 | -0.09 | -4.289
-15.5 | -0.481 | 0.11473 | -0.091 | -4.191
-15 | -0.454 | 0.10941 | -0.091 | -4.153
-14.5 | -0.428 | 0.0981 | -0.093 | -4.365
-14 | -0.402 | 0.09236 | -0.094 | -4.349
-13.5 | -0.375 | 0.08672 | -0.094 | -4.321
-13 | -0.347 | 0.08407 | -0.093 | -4.129
-12.5 | -0.318 | 0.08248 | -0.087 | -3.861
-12 | -0.292 | 0.0772 | -0.088 | -3.781
-11.5 | -0.265 | 0.07137 | -0.09 | -3.719
-11 | -0.239 | 0.06439 | -0.094 | -3.716
-10.5 | -0.213 | 0.06009 | -0.096 | -3.54
-10 | -0.186 | 0.05575 | -0.099 | -3.337
-9.5 | -0.213 | 0.05873 | -0.078 | -3.629
-9 | -0.241 | 0.01552 | -0.148 | -15.528
-8.5 | -0.21 | 0.01077 | -0.155 | -19.532
-8 | -0.165 | 0.00843 | -0.159 | -19.521
-7.5 | -0.111 | 0.00713 | -0.162 | -15.545
-7 | -0.052 | 0.00668 | -0.164 | -7.762
-6.5 | 0.011 | 0.00642 | -0.165 | 1.673
-6 | 0.075 | 0.00629 | -0.167 | 11.964
-5.5 | 0.141 | 0.00571 | -0.168 | 24.713
-5 | 0.208 | 0.00617 | -0.169 | 33.712
-4.5 | 0.275 | 0.00612 | -0.17 | 44.963
-4 | 0.343 | 0.00603 | -0.171 | 56.92
-3.5 | 0.411 | 0.00529 | -0.172 | 77.739
-3 | 0.48 | 0.00585 | -0.173 | 82.025
-2.5 | 0.549 | 0.00496 | -0.174 | 110.695
-2 | 0.617 | 0.00481 | -0.175 | 128.31
-1.5 | 0.684 | 0.00564 | -0.176 | 121.267
-1 | 0.75 | 0.00556 | -0.176 | 134.789
-0.5 | 0.817 | 0.00575 | -0.177 | 142.082
0 | 0.892 | 0.00588 | -0.178 | 151.781
0.5 | 0.959 | 0.00667 | -0.178 | 143.768
1 | 1.026 | 0.00695 | -0.179 | 147.545
1.5 | 1.093 | 0.00609 | -0.18 | 179.461
2 | 1.159 | 0.0064 | -0.18 | 181.065
2.5 | 1.225 | 0.00821 | -0.181 | 149.223
3 | 1.287 | 0.00776 | -0.181 | 165.769
3.5 | 1.347 | 0.00967 | -0.182 | 139.306
4 | 1.405 | 0.00862 | -0.182 | 162.956
4.5 | 1.459 | 0.00932 | -0.183 | 156.587
5 | 1.508 | 0.00982 | -0.183 | 153.588
5.5 | 1.551 | 0.01037 | -0.184 | 149.511
6 | 1.585 | 0.01115 | -0.184 | 142.174
6.5 | 1.606 | 0.01185 | -0.184 | 135.509
7 | 1.608 | 0.015 | -0.185 | 107.21
7.5 | 1.577 | 0.01362 | -0.185 | 115.806
8 | 1.473 | 0.01502 | -0.185 | 98.053
8.5 | 0.988 | 0.02132 | -0.181 | 46.342
9 | 1.013 | 0.02358 | -0.18 | 42.987
9.5 | 1.035 | 0.02631 | -0.178 | 39.349
10 | 1.012 | 0.03993 | -0.166 | 25.337
10.5 | 0.954 | 0.0712 | -0.132 | 13.394
11 | 0.964 | 0.08437 | -0.119 | 11.429
11.5 | 1.156 | 0.02923 | -0.178 | 39.566
12 | 1.164 | 0.0362 | -0.174 | 32.17

## 128. Re 14M Mach 0.50 (2)
BIGFOIL.COM POLAR EXPORT
fx63110
FX 63-110 |  |  |  | Cl Max: | 1.9739 | at alpha= | 9 | deg
XFOIL ncrit=9 |  |  |  | L/D Max: | 171.875 | at alpha= | 1 | deg
Re: | 14000000 |  |  | Cd Min: | 0.01507 | at alpha= | 9 | deg
Mach: | 0.5 |  |  | Cl=0 at alpha= | -99 | deg
|  |  |  | @ Cl=0.1, Cd= | 0.00527
|  |  |  | @ Cl=0.4, Cd= | 0.00527
|  |  |  | @ Cl=0.6, Cd= | 0.00527
alpha (deg) | Cl | Cd | Cm | Cl/Cd
0 | 0.7958 | 0.00527 | -0.1781 | 151.0057
0.5 | 0.8668 | 0.00522 | -0.1787 | 166.0536
1 | 0.935 | 0.00544 | -0.1785 | 171.875
1.5 | 1 | 0.00591 | -0.1776 | 169.2047
2.5 | 1.1315 | 0.00683 | -0.1756 | 165.6662
3.5 | 1.2638 | 0.00785 | -0.1731 | 160.9936
4 | 1.3319 | 0.00824 | -0.1716 | 161.6383
4.5 | 1.3965 | 0.00894 | -0.1693 | 156.2081
5 | 1.4648 | 0.00939 | -0.1673 | 155.9957
5.5 | 1.5333 | 0.00987 | -0.1649 | 155.3495
6 | 1.6019 | 0.01038 | -0.1621 | 154.3256
6.5 | 1.6712 | 0.01089 | -0.1589 | 153.4619
7 | 1.7399 | 0.01148 | -0.1553 | 151.5592
7.5 | 1.8065 | 0.01219 | -0.1508 | 148.1952
8 | 1.873 | 0.01291 | -0.1457 | 145.0813
8.5 | 1.9311 | 0.01384 | -0.1388 | 139.5303
9 | 1.9739 | 0.01507 | -0.129 | 130.9821

## 129. Re 16M Mach 0.00 (1)
BIGFOIL.COM POLAR EXPORT
fx63110
FX 63-110 |  |  |  | Cl Max: | 1.845 | at alpha= | 12 | deg
JavaFoil+Calcfoil stall+Eppler ext transition |  |  |  | L/D Max: | 181.002 | at alpha= | 3 | deg
Re: | 16000000 |  |  | Cd Min: | 0.00464 | at alpha= | -4 | deg
Mach: | 0 |  |  | Cl=0 at alpha= | -6.5877 | deg
|  |  |  | @ Cl=0.1, Cd= | 0.0051947
|  |  |  | @ Cl=0.4, Cd= | 0.0049081
|  |  |  | @ Cl=0.6, Cd= | 0.0051853
alpha (deg) | Cl | Cd | Cm | Cl/Cd
-19 | -0.526 | 0.13558 | -0.071 | -3.879
-18.5 | -0.536 | 0.12804 | -0.072 | -4.183
-18 | -0.544 | 0.12101 | -0.074 | -4.492
-17.5 | -0.551 | 0.11168 | -0.076 | -4.932
-17 | -0.555 | 0.10755 | -0.077 | -5.158
-16.5 | -0.558 | 0.09977 | -0.079 | -5.591
-16 | -0.558 | 0.09337 | -0.081 | -5.975
-15.5 | -0.553 | 0.09033 | -0.081 | -6.127
-15 | -0.558 | 0.07199 | -0.093 | -7.757
-14.5 | -0.547 | 0.07086 | -0.092 | -7.716
-14 | -0.559 | 0.04306 | -0.108 | -12.975
-13.5 | -0.559 | 0.02804 | -0.116 | -19.932
-13 | -0.541 | 0.02455 | -0.119 | -22.058
-12.5 | -0.53 | 0.01611 | -0.124 | -32.87
-12 | -0.506 | 0.01282 | -0.128 | -39.478
-11.5 | -0.478 | 0.01004 | -0.131 | -47.586
-11 | -0.443 | 0.00897 | -0.133 | -49.371
-10.5 | -0.405 | 0.00786 | -0.135 | -51.522
-10 | -0.362 | 0.00714 | -0.137 | -50.685
-9.5 | -0.315 | 0.00643 | -0.138 | -48.952
-9 | -0.264 | 0.0064 | -0.139 | -41.19
-8.5 | -0.211 | 0.0058 | -0.14 | -36.438
-8 | -0.157 | 0.0056 | -0.141 | -28.131
-7.5 | -0.103 | 0.00575 | -0.143 | -17.847
-7 | -0.047 | 0.0057 | -0.144 | -8.231
-6.5 | 0.01 | 0.00568 | -0.145 | 1.69
-6 | 0.067 | 0.00516 | -0.145 | 12.942
-5.5 | 0.124 | 0.00522 | -0.146 | 23.843
-5 | 0.182 | 0.00521 | -0.147 | 35.013
-4.5 | 0.241 | 0.0052 | -0.148 | 46.315
-4 | 0.299 | 0.00464 | -0.149 | 64.55
-3.5 | 0.358 | 0.0052 | -0.149 | 68.78
-3 | 0.417 | 0.00479 | -0.15 | 86.989
-2.5 | 0.476 | 0.00507 | -0.151 | 93.921
-2 | 0.535 | 0.00518 | -0.152 | 103.188
-1.5 | 0.593 | 0.0052 | -0.152 | 114.102
-1 | 0.65 | 0.00508 | -0.153 | 127.957
-0.5 | 0.709 | 0.00519 | -0.153 | 136.551
0 | 0.773 | 0.00566 | -0.154 | 136.519
0.5 | 0.832 | 0.00589 | -0.155 | 141.295
1 | 0.89 | 0.00609 | -0.155 | 146.263
1.5 | 0.949 | 0.00631 | -0.156 | 150.326
2 | 1.007 | 0.00651 | -0.156 | 154.59
2.5 | 1.064 | 0.00595 | -0.157 | 178.995
3 | 1.12 | 0.00619 | -0.157 | 181.002
3.5 | 1.176 | 0.00656 | -0.158 | 179.264
4 | 1.231 | 0.00686 | -0.158 | 179.315
4.5 | 1.284 | 0.00749 | -0.158 | 171.461
5 | 1.337 | 0.00761 | -0.159 | 175.616
5.5 | 1.388 | 0.00792 | -0.159 | 175.244
6 | 1.437 | 0.00822 | -0.159 | 174.911
6.5 | 1.485 | 0.00848 | -0.16 | 175.083
7 | 1.531 | 0.01037 | -0.16 | 147.62
7.5 | 1.575 | 0.00915 | -0.16 | 172.12
8 | 1.617 | 0.00952 | -0.161 | 169.812
8.5 | 1.657 | 0.00991 | -0.161 | 167.109
9 | 1.694 | 0.01227 | -0.161 | 138.073
9.5 | 1.728 | 0.01084 | -0.161 | 159.492
10 | 1.76 | 0.01145 | -0.161 | 153.784
10.5 | 1.789 | 0.01411 | -0.161 | 126.825
11 | 1.816 | 0.01463 | -0.162 | 124.103
11.5 | 1.839 | 0.01523 | -0.162 | 120.737
12 | 1.845 | 0.01606 | -0.161 | 114.85
12.5 | 1.839 | 0.01669 | -0.162 | 110.226
13 | 1.827 | 0.01572 | -0.162 | 116.256
13.5 | 1.809 | 0.01875 | -0.161 | 96.481
14 | 1.76 | 0.02052 | -0.159 | 85.764
14.5 | 1.714 | 0.02284 | -0.157 | 75.05
15 | 1.67 | 0.02494 | -0.156 | 66.98
15.5 | 1.614 | 0.02901 | -0.154 | 55.614
16 | 1.554 | 0.03375 | -0.151 | 46.045
16.5 | 1.491 | 0.03993 | -0.149 | 37.352
17 | 1.443 | 0.04219 | -0.148 | 34.208

## 130. Re 16M Mach 0.00 (2)
BIGFOIL.COM POLAR EXPORT
fx63110
FX 63-110 |  |  |  | Cl Max: | 2.2439 | at alpha= | 19 | deg
XFOIL ncrit=9 |  |  |  | L/D Max: | 160.13 | at alpha= | 5 | deg
Re: | 16000000 |  |  | Cd Min: | 0.05796 | at alpha= | -20 | deg
Mach: | 0 |  |  | Cl=0 at alpha= | -5.8641 | deg
|  |  |  | @ Cl=0.1, Cd= | 0.0049312
|  |  |  | @ Cl=0.4, Cd= | 0.0049269
|  |  |  | @ Cl=0.6, Cd= | 0.0050741
alpha (deg) | Cl | Cd | Cm | Cl/Cd
-20 | -1.3601 | 0.05796 | -0.0845 | -23.4662
-19.5 | -1.443 | 0.03728 | -0.1044 | -38.7071
-19 | -1.4445 | 0.02897 | -0.1141 | -49.8619
-18.5 | -1.4252 | 0.02336 | -0.1221 | -61.0103
-18 | -1.377 | 0.01914 | -0.1322 | -71.9436
-17.5 | -1.3258 | 0.017 | -0.1359 | -77.9882
-17 | -1.271 | 0.01538 | -0.1388 | -82.6398
-16.5 | -1.2138 | 0.0142 | -0.1412 | -85.4789
-16 | -1.1555 | 0.0132 | -0.1432 | -87.5379
-15.5 | -1.1088 | 0.01237 | -0.1425 | -89.6362
-15 | -1.054 | 0.0116 | -0.1433 | -90.8621
-14.5 | -0.9968 | 0.01088 | -0.1444 | -91.6176
-13.5 | -0.8695 | 0.00953 | -0.149 | -91.2382
-13 | -0.8112 | 0.00887 | -0.1501 | -91.4543
-12.5 | -0.7596 | 0.00846 | -0.1496 | -89.7872
-12 | -0.7059 | 0.00807 | -0.1494 | -87.4721
-11.5 | -0.6503 | 0.00771 | -0.1495 | -84.345
-11 | -0.594 | 0.0074 | -0.1497 | -80.2703
-10.5 | -0.5371 | 0.00702 | -0.15 | -76.51
-10 | -0.4799 | 0.00667 | -0.1504 | -71.949
-9.5 | -0.4226 | 0.00642 | -0.1507 | -65.8255
-9 | -0.3654 | 0.00618 | -0.1509 | -59.1262
-8.5 | -0.3076 | 0.00595 | -0.1513 | -51.6975
-8 | -0.2496 | 0.00575 | -0.1516 | -43.4087
-7.5 | -0.1912 | 0.00555 | -0.152 | -34.4505
-7 | -0.1328 | 0.00538 | -0.1524 | -24.684
-6.5 | -0.0743 | 0.00523 | -0.1528 | -14.2065
-6 | -0.0159 | 0.00513 | -0.1531 | -3.0994
-5.5 | 0.0426 | 0.005 | -0.1535 | 8.52
-5 | 0.101 | 0.00493 | -0.1538 | 20.4868
-4.5 | 0.1595 | 0.00486 | -0.1541 | 32.8189
-4 | 0.2182 | 0.00477 | -0.1545 | 45.7442
-3.5 | 0.2765 | 0.00473 | -0.1548 | 58.4567
-3 | 0.3343 | 0.00474 | -0.155 | 70.5274
-2.5 | 0.3904 | 0.00491 | -0.1549 | 79.5112
-2 | 0.4473 | 0.00501 | -0.155 | 89.2814
-1.5 | 0.5054 | 0.005 | -0.1553 | 101.08
-1 | 0.5634 | 0.00501 | -0.1555 | 112.4551
-0.5 | 0.6205 | 0.00511 | -0.1556 | 121.4286
0 | 0.6788 | 0.00508 | -0.1561 | 133.622
0.5 | 0.7375 | 0.00499 | -0.1567 | 147.7956
1 | 0.7924 | 0.00533 | -0.1565 | 148.6679
1.5 | 0.8474 | 0.00567 | -0.1563 | 149.4533
2 | 0.9029 | 0.00595 | -0.1561 | 151.7479
2.5 | 0.9586 | 0.00619 | -0.156 | 154.8627
3 | 1.015 | 0.00636 | -0.1561 | 159.5912
3.5 | 1.069 | 0.00679 | -0.1558 | 157.4374
4 | 1.1239 | 0.00709 | -0.1556 | 158.519
4.5 | 1.1788 | 0.00737 | -0.1554 | 159.9457
5 | 1.233 | 0.0077 | -0.155 | 160.1299
5.5 | 1.2858 | 0.00817 | -0.1544 | 157.3807
6 | 1.34 | 0.00846 | -0.1541 | 158.3924
6.5 | 1.3934 | 0.00881 | -0.1537 | 158.1612
7 | 1.4471 | 0.0091 | -0.1533 | 159.022
7.5 | 1.5004 | 0.0094 | -0.1529 | 159.617
8 | 1.5527 | 0.00978 | -0.1524 | 158.7628
8.5 | 1.6049 | 0.01015 | -0.1519 | 158.1182
9 | 1.6567 | 0.01052 | -0.1513 | 157.481
9.5 | 1.7073 | 0.01099 | -0.1506 | 155.3503
10 | 1.7568 | 0.01153 | -0.1497 | 152.3677
10.5 | 1.8053 | 0.01212 | -0.1487 | 148.9521
11 | 1.8535 | 0.01269 | -0.1476 | 146.0599
11.5 | 1.8988 | 0.01315 | -0.146 | 144.3954
12 | 1.9438 | 0.01386 | -0.1445 | 140.2453
12.5 | 1.9872 | 0.01462 | -0.1426 | 135.9234
13 | 2.0295 | 0.01537 | -0.1407 | 132.0429
13.5 | 2.0679 | 0.01629 | -0.1381 | 126.9429
14 | 2.1032 | 0.01723 | -0.135 | 122.0662
14.5 | 2.1246 | 0.01816 | -0.1293 | 116.9934
15 | 2.146 | 0.01934 | -0.124 | 110.9617
15.5 | 2.1663 | 0.0208 | -0.1191 | 104.149
16 | 2.1826 | 0.02265 | -0.1142 | 96.362
16.5 | 2.1968 | 0.02484 | -0.1096 | 88.438
17 | 2.2095 | 0.02738 | -0.1055 | 80.6976
17.5 | 2.222 | 0.0302 | -0.102 | 73.5762
18 | 2.2323 | 0.03345 | -0.0989 | 66.7354
18.5 | 2.2398 | 0.03723 | -0.0962 | 60.1612
19 | 2.2439 | 0.04165 | -0.094 | 53.8752
19.5 | 2.2439 | 0.04689 | -0.0924 | 47.8546
20 | 2.2424 | 0.05268 | -0.0915 | 42.5664

## 131. Re 16M Mach 0.10 (1)
BIGFOIL.COM POLAR EXPORT
fx63110
FX 63-110 |  |  |  | Cl Max: | 1.839 | at alpha= | 12 | deg
JavaFoil+Calcfoil stall+Eppler ext transition |  |  |  | L/D Max: | 183.768 | at alpha= | 3 | deg
Re: | 16000000 |  |  | Cd Min: | 0.00459 | at alpha= | -4 | deg
Mach: | 0.1 |  |  | Cl=0 at alpha= | -6.5877 | deg
|  |  |  | @ Cl=0.1, Cd= | 0.0052243
|  |  |  | @ Cl=0.4, Cd= | 0.0048885
|  |  |  | @ Cl=0.6, Cd= | 0.0052541
alpha (deg) | Cl | Cd | Cm | Cl/Cd
-18.5 | -0.504 | 0.13191 | -0.071 | -3.819
-18 | -0.515 | 0.12347 | -0.072 | -4.17
-17.5 | -0.524 | 0.11681 | -0.074 | -4.489
-17 | -0.533 | 0.10811 | -0.077 | -4.928
-16.5 | -0.538 | 0.10196 | -0.079 | -5.276
-16 | -0.541 | 0.09553 | -0.08 | -5.658
-15.5 | -0.542 | 0.08718 | -0.084 | -6.217
-15 | -0.542 | 0.07861 | -0.088 | -6.889
-14.5 | -0.532 | 0.07718 | -0.088 | -6.898
-14 | -0.531 | 0.06273 | -0.097 | -8.461
-13.5 | -0.544 | 0.03449 | -0.113 | -15.776
-13 | -0.533 | 0.02747 | -0.117 | -19.403
-12.5 | -0.524 | 0.0175 | -0.124 | -29.953
-12 | -0.502 | 0.0137 | -0.128 | -36.662
-11.5 | -0.476 | 0.01038 | -0.131 | -45.839
-11 | -0.442 | 0.00931 | -0.133 | -47.469
-10.5 | -0.404 | 0.00809 | -0.135 | -50.005
-10 | -0.363 | 0.00713 | -0.138 | -50.892
-9.5 | -0.315 | 0.00648 | -0.139 | -48.651
-9 | -0.264 | 0.00649 | -0.14 | -40.702
-8.5 | -0.212 | 0.00588 | -0.141 | -36.046
-8 | -0.158 | 0.00568 | -0.142 | -27.806
-7.5 | -0.103 | 0.00584 | -0.143 | -17.625
-7 | -0.047 | 0.00568 | -0.144 | -8.297
-6.5 | 0.01 | 0.00563 | -0.145 | 1.715
-6 | 0.067 | 0.00523 | -0.146 | 12.84
-5.5 | 0.125 | 0.00522 | -0.147 | 23.962
-5 | 0.183 | 0.00524 | -0.148 | 34.973
-4.5 | 0.242 | 0.00518 | -0.149 | 46.666
-4 | 0.301 | 0.00459 | -0.149 | 65.453
-3.5 | 0.36 | 0.00518 | -0.15 | 69.417
-3 | 0.419 | 0.00475 | -0.151 | 88.192
-2.5 | 0.479 | 0.00504 | -0.152 | 95.024
-2 | 0.537 | 0.00515 | -0.152 | 104.376
-1.5 | 0.596 | 0.00527 | -0.153 | 113.106
-1 | 0.654 | 0.00504 | -0.154 | 129.545
-0.5 | 0.712 | 0.00521 | -0.154 | 136.701
0 | 0.777 | 0.00564 | -0.155 | 137.893
0.5 | 0.836 | 0.00591 | -0.155 | 141.442
1 | 0.895 | 0.00611 | -0.156 | 146.334
1.5 | 0.953 | 0.00634 | -0.156 | 150.365
2 | 1.012 | 0.00654 | -0.157 | 154.635
2.5 | 1.069 | 0.00692 | -0.157 | 154.534
3 | 1.126 | 0.00613 | -0.158 | 183.768
3.5 | 1.182 | 0.00654 | -0.158 | 180.745
4 | 1.236 | 0.0068 | -0.159 | 181.881
4.5 | 1.29 | 0.00884 | -0.159 | 145.991
5 | 1.343 | 0.00767 | -0.16 | 175.146
5.5 | 1.394 | 0.00795 | -0.16 | 175.288
6 | 1.443 | 0.00828 | -0.16 | 174.312
6.5 | 1.491 | 0.00855 | -0.161 | 174.415
7 | 1.537 | 0.01048 | -0.161 | 146.69
7.5 | 1.581 | 0.00916 | -0.161 | 172.489
8 | 1.622 | 0.00953 | -0.161 | 170.227
8.5 | 1.661 | 0.01 | -0.162 | 166.175
9 | 1.698 | 0.01239 | -0.162 | 137.042
9.5 | 1.731 | 0.01091 | -0.162 | 158.669
10 | 1.762 | 0.01152 | -0.162 | 152.921
10.5 | 1.79 | 0.01432 | -0.162 | 124.998
11 | 1.815 | 0.01479 | -0.162 | 122.723
11.5 | 1.836 | 0.01549 | -0.162 | 118.564
12 | 1.839 | 0.01636 | -0.162 | 112.433
12.5 | 1.83 | 0.01701 | -0.162 | 107.586
13 | 1.814 | 0.0159 | -0.162 | 114.121
13.5 | 1.791 | 0.01587 | -0.162 | 112.905
14 | 1.731 | 0.02134 | -0.159 | 81.093
14.5 | 1.68 | 0.02397 | -0.158 | 70.082
15 | 1.625 | 0.02732 | -0.155 | 59.485
15.5 | 1.571 | 0.02993 | -0.154 | 52.493
16 | 1.499 | 0.03653 | -0.151 | 41.05
16.5 | 1.437 | 0.04138 | -0.149 | 34.735
17 | 1.363 | 0.05085 | -0.145 | 26.802

## 132. Re 16M Mach 0.10 (2)
BIGFOIL.COM POLAR EXPORT
fx63110
FX 63-110 |  |  |  | Cl Max: | 2.2352 | at alpha= | 19 | deg
XFOIL ncrit=9 |  |  |  | L/D Max: | 160.257 | at alpha= | 4.5 | deg
Re: | 16000000 |  |  | Cd Min: | 0.19409 | at alpha= | -20 | deg
Mach: | 0.1 |  |  | Cl=0 at alpha= | -5.8562 | deg
|  |  |  | @ Cl=0.1, Cd= | 0.0049411
|  |  |  | @ Cl=0.4, Cd= | 0.0049245
|  |  |  | @ Cl=0.6, Cd= | 0.0050742
alpha (deg) | Cl | Cd | Cm | Cl/Cd
-20 | -0.6718 | 0.19409 | 0.0028 | -3.4613
-19.5 | -0.6596 | 0.18589 | -0.0028 | -3.5483
-19 | -1.3777 | 0.04315 | -0.1023 | -31.9282
-18.5 | -1.3949 | 0.03221 | -0.1144 | -43.3064
-18 | -1.3834 | 0.02521 | -0.1238 | -54.875
-17.5 | -1.3418 | 0.01966 | -0.1359 | -68.2503
-17 | -1.289 | 0.01718 | -0.1402 | -75.0291
-16.5 | -1.2324 | 0.01545 | -0.1431 | -79.767
-16 | -1.1736 | 0.01412 | -0.1453 | -83.1161
-15.5 | -1.1264 | 0.01303 | -0.1447 | -86.4467
-15 | -1.0707 | 0.01213 | -0.1454 | -88.2688
-14.5 | -1.0123 | 0.01131 | -0.1464 | -89.5049
-13 | -0.8221 | 0.00919 | -0.1519 | -89.4559
-12 | -0.7151 | 0.00826 | -0.151 | -86.5738
-11.5 | -0.6588 | 0.00785 | -0.151 | -83.9236
-11 | -0.6017 | 0.0075 | -0.1511 | -80.2267
-10.5 | -0.5439 | 0.00715 | -0.1513 | -76.0699
-10 | -0.4859 | 0.00676 | -0.1516 | -71.8787
-9.5 | -0.4279 | 0.00648 | -0.1518 | -66.034
-9 | -0.37 | 0.00625 | -0.152 | -59.2
-8.5 | -0.3115 | 0.00599 | -0.1523 | -52.0033
-8 | -0.2529 | 0.00579 | -0.1526 | -43.6788
-7.5 | -0.1939 | 0.00557 | -0.153 | -34.8115
-7 | -0.1349 | 0.0054 | -0.1533 | -24.9815
-6.5 | -0.0759 | 0.00525 | -0.1536 | -14.4571
-6 | -0.017 | 0.00514 | -0.1539 | -3.3074
-5.5 | 0.0421 | 0.00501 | -0.1543 | 8.4032
-5 | 0.1009 | 0.00494 | -0.1546 | 20.4251
-4.5 | 0.1599 | 0.00487 | -0.1549 | 32.8337
-4 | 0.2189 | 0.00478 | -0.1552 | 45.795
-3.5 | 0.2777 | 0.00474 | -0.1555 | 58.5865
-3 | 0.3359 | 0.00474 | -0.1557 | 70.865
-2.5 | 0.3925 | 0.00491 | -0.1556 | 79.9389
-2 | 0.4496 | 0.00502 | -0.1557 | 89.5618
-1.5 | 0.5081 | 0.00501 | -0.156 | 101.4172
-1 | 0.5665 | 0.00501 | -0.1563 | 113.0739
-0.5 | 0.6239 | 0.00512 | -0.1564 | 121.8555
0 | 0.6825 | 0.00508 | -0.1568 | 134.3504
0.5 | 0.7416 | 0.00499 | -0.1574 | 148.6172
1 | 0.7969 | 0.00534 | -0.1572 | 149.2322
1.5 | 0.8523 | 0.00567 | -0.157 | 150.3175
2 | 0.9081 | 0.00596 | -0.1568 | 152.3658
2.5 | 0.9642 | 0.00621 | -0.1567 | 155.2657
3 | 1.0209 | 0.00638 | -0.1568 | 160.0157
3.5 | 1.0752 | 0.00682 | -0.1564 | 157.654
4 | 1.1306 | 0.00712 | -0.1562 | 158.7921
4.5 | 1.1859 | 0.0074 | -0.1559 | 160.2568
5 | 1.2401 | 0.00779 | -0.1555 | 159.1913
5.5 | 1.2938 | 0.00822 | -0.1549 | 157.3966
6 | 1.3484 | 0.00851 | -0.1546 | 158.4489
6.5 | 1.4023 | 0.00886 | -0.1541 | 158.2731
7 | 1.4565 | 0.00915 | -0.1537 | 159.1803
7.5 | 1.5103 | 0.00947 | -0.1532 | 159.4826
8 | 1.5631 | 0.00986 | -0.1526 | 158.5294
8.5 | 1.6159 | 0.01023 | -0.1519 | 157.957
9 | 1.668 | 0.01064 | -0.1512 | 156.7669
9.5 | 1.7193 | 0.0111 | -0.1504 | 154.8919
10 | 1.7693 | 0.01166 | -0.1494 | 151.741
10.5 | 1.8182 | 0.01228 | -0.1482 | 148.0619
11 | 1.8663 | 0.01292 | -0.1469 | 144.4505
12 | 1.957 | 0.01416 | -0.1433 | 138.2062
12.5 | 2.001 | 0.0149 | -0.1413 | 134.2953
13 | 2.0422 | 0.01576 | -0.1389 | 129.5812
13.5 | 2.0798 | 0.01673 | -0.1359 | 124.3156
14 | 2.1075 | 0.01766 | -0.131 | 119.3375
14.5 | 2.1293 | 0.01876 | -0.1254 | 113.5021
15 | 2.1505 | 0.02015 | -0.1201 | 106.7246
15.5 | 2.1683 | 0.02192 | -0.1149 | 98.9188
16 | 2.1832 | 0.02406 | -0.11 | 90.7398
16.5 | 2.197 | 0.02653 | -0.1056 | 82.8119
17 | 2.2109 | 0.02926 | -0.1018 | 75.5605
17.5 | 2.2223 | 0.03244 | -0.0985 | 68.5049
18 | 2.231 | 0.03616 | -0.0956 | 61.698
18.5 | 2.2348 | 0.04065 | -0.0931 | 54.9766
19 | 2.2352 | 0.04591 | -0.0913 | 48.6866
19.5 | 2.2297 | 0.05228 | -0.0902 | 42.6492
20 | 2.2246 | 0.05908 | -0.09 | 37.654

## 133. Re 16M Mach 0.25 (1)
BIGFOIL.COM POLAR EXPORT
fx63110
FX 63-110 |  |  |  | Cl Max: | 1.801 | at alpha= | 11.5 | deg
JavaFoil+Calcfoil stall+Eppler ext transition |  |  |  | L/D Max: | 184.215 | at alpha= | 3 | deg
Re: | 16000000 |  |  | Cd Min: | 0.00446 | at alpha= | -3 | deg
Mach: | 0.25 |  |  | Cl=0 at alpha= | -6.5862 | deg
|  |  |  | @ Cl=0.1, Cd= | 0.0054969
|  |  |  | @ Cl=0.4, Cd= | 0.0048485
|  |  |  | @ Cl=0.6, Cd= | 0.0052451
alpha (deg) | Cl | Cd | Cm | Cl/Cd
-17.5 | -0.292 | 0.1394 | -0.061 | -2.091
-17 | -0.328 | 0.13095 | -0.062 | -2.506
-16.5 | -0.36 | 0.12383 | -0.063 | -2.911
-16 | -0.389 | 0.11621 | -0.067 | -3.347
-15.5 | -0.414 | 0.10461 | -0.074 | -3.959
-15 | -0.433 | 0.09721 | -0.077 | -4.454
-14.5 | -0.446 | 0.09058 | -0.079 | -4.928
-14 | -0.455 | 0.08282 | -0.083 | -5.489
-13.5 | -0.457 | 0.07473 | -0.087 | -6.119
-13 | -0.457 | 0.06528 | -0.094 | -6.998
-12.5 | -0.471 | 0.03708 | -0.115 | -12.692
-12 | -0.465 | 0.02537 | -0.122 | -18.334
-11.5 | -0.456 | 0.01563 | -0.13 | -29.166
-11 | -0.433 | 0.01153 | -0.134 | -37.538
-10.5 | -0.4 | 0.00959 | -0.137 | -41.745
-10 | -0.362 | 0.00836 | -0.14 | -43.24
-9.5 | -0.319 | 0.007 | -0.142 | -45.54
-9 | -0.268 | 0.00678 | -0.143 | -39.563
-8.5 | -0.215 | 0.00617 | -0.145 | -34.929
-8 | -0.161 | 0.00584 | -0.146 | -27.588
-7.5 | -0.105 | 0.00601 | -0.147 | -17.508
-7 | -0.048 | 0.00583 | -0.148 | -8.266
-6.5 | 0.01 | 0.00581 | -0.149 | 1.7
-6 | 0.069 | 0.00525 | -0.15 | 13.102
-5.5 | 0.128 | 0.00572 | -0.151 | 22.408
-5 | 0.188 | 0.00522 | -0.152 | 36.012
-4.5 | 0.248 | 0.0056 | -0.153 | 44.367
-4 | 0.309 | 0.00495 | -0.153 | 62.424
-3.5 | 0.369 | 0.00525 | -0.154 | 70.424
-3 | 0.43 | 0.00446 | -0.155 | 96.409
-2.5 | 0.492 | 0.00512 | -0.156 | 95.994
-2 | 0.552 | 0.00519 | -0.156 | 106.367
-1.5 | 0.613 | 0.00526 | -0.157 | 116.358
-1 | 0.671 | 0.00516 | -0.158 | 130.032
-0.5 | 0.732 | 0.00528 | -0.158 | 138.64
0 | 0.798 | 0.00492 | -0.159 | 162.375
0.5 | 0.859 | 0.00601 | -0.16 | 142.922
1 | 0.919 | 0.00622 | -0.16 | 147.675
1.5 | 0.979 | 0.00648 | -0.161 | 151.015
2 | 1.039 | 0.00677 | -0.161 | 153.415
2.5 | 1.098 | 0.00715 | -0.162 | 153.579
3 | 1.156 | 0.00628 | -0.162 | 184.215
3.5 | 1.213 | 0.00674 | -0.163 | 180.009
4 | 1.269 | 0.00707 | -0.163 | 179.481
4.5 | 1.323 | 0.00918 | -0.163 | 144.132
5 | 1.376 | 0.00796 | -0.164 | 172.811
5.5 | 1.427 | 0.0083 | -0.164 | 171.855
6 | 1.476 | 0.00866 | -0.165 | 170.514
6.5 | 1.523 | 0.00894 | -0.165 | 170.251
7 | 1.567 | 0.01101 | -0.165 | 142.333
7.5 | 1.608 | 0.00971 | -0.166 | 165.625
8 | 1.647 | 0.01015 | -0.166 | 162.276
8.5 | 1.681 | 0.01272 | -0.166 | 132.228
9 | 1.712 | 0.01331 | -0.166 | 128.615
9.5 | 1.739 | 0.01188 | -0.166 | 146.391
10 | 1.762 | 0.01244 | -0.166 | 141.654
10.5 | 1.78 | 0.01545 | -0.167 | 115.229
11 | 1.793 | 0.01621 | -0.167 | 110.657
11.5 | 1.801 | 0.01706 | -0.167 | 105.571
12 | 1.782 | 0.01812 | -0.167 | 98.384
12.5 | 1.744 | 0.01914 | -0.167 | 91.115
13 | 1.65 | 0.02343 | -0.162 | 70.41
13.5 | 1.579 | 0.02538 | -0.161 | 62.228
14 | 1.482 | 0.03107 | -0.158 | 47.689
14.5 | 1.368 | 0.04025 | -0.153 | 33.994
15 | 1.257 | 0.04998 | -0.148 | 25.149
15.5 | 1.087 | 0.08966 | -0.126 | 12.119
16 | 0.975 | 0.10856 | -0.116 | 8.977
16.5 | 0.859 | 0.13505 | -0.097 | 6.358

## 134. Re 16M Mach 0.25 (2)
BIGFOIL.COM POLAR EXPORT
fx63110
FX 63-110 |  |  |  | Cl Max: | 2.2038 | at alpha= | 17 | deg
XFOIL ncrit=9 |  |  |  | L/D Max: | 161.332 | at alpha= | 3 | deg
Re: | 16000000 |  |  | Cd Min: | 0.2207 | at alpha= | -20 | deg
Mach: | 0.25 |  |  | Cl=0 at alpha= | -5.8131 | deg
|  |  |  | @ Cl=0.1, Cd= | 0.0049803
|  |  |  | @ Cl=0.4, Cd= | 0.0048625
|  |  |  | @ Cl=0.6, Cd= | 0.0050682
alpha (deg) | Cl | Cd | Cm | Cl/Cd
-20 | -0.6161 | 0.2207 | 0.0112 | -2.7916
-19.5 | -0.6073 | 0.20815 | 0.0039 | -2.9176
-19 | -0.6144 | 0.19172 | -0.005 | -3.2047
-18.5 | -0.5988 | 0.18348 | -0.0108 | -3.2636
-18 | -0.5966 | 0.17162 | -0.0182 | -3.4763
-17.5 | -0.5848 | 0.16325 | -0.0236 | -3.5822
-17 | -0.5928 | 0.15054 | -0.031 | -3.9378
-16.5 | -0.6054 | 0.13747 | -0.0389 | -4.4039
-16 | -1.1384 | 0.04354 | -0.1173 | -26.1461
-15.5 | -1.1755 | 0.02815 | -0.1376 | -41.7584
-15 | -1.1528 | 0.01992 | -0.1524 | -57.8715
-14.5 | -1.1002 | 0.01648 | -0.1558 | -66.7597
-14 | -1.0347 | 0.01417 | -0.1582 | -73.0205
-13.5 | -0.9584 | 0.0124 | -0.1614 | -77.2903
-13 | -0.8878 | 0.01113 | -0.1628 | -79.7664
-12.5 | -0.8282 | 0.01038 | -0.1618 | -79.7881
-12 | -0.7694 | 0.00972 | -0.1605 | -79.1564
-11.5 | -0.7086 | 0.00899 | -0.1597 | -78.8209
-11 | -0.6466 | 0.0083 | -0.1593 | -77.9036
-10.5 | -0.584 | 0.00775 | -0.1589 | -75.3548
-10 | -0.5213 | 0.00733 | -0.1586 | -71.1187
-9.5 | -0.4587 | 0.00693 | -0.1584 | -66.1905
-9 | -0.3966 | 0.00656 | -0.1582 | -60.4573
-8.5 | -0.3343 | 0.00629 | -0.158 | -53.1479
-8 | -0.272 | 0.00599 | -0.158 | -45.409
-7.5 | -0.2095 | 0.00576 | -0.1581 | -36.3715
-7 | -0.1472 | 0.00553 | -0.1582 | -26.6184
-6.5 | -0.085 | 0.00534 | -0.1584 | -15.9176
-6 | -0.0231 | 0.00521 | -0.1586 | -4.4338
-5.5 | 0.0387 | 0.00508 | -0.1587 | 7.6181
-5 | 0.1002 | 0.00498 | -0.159 | 20.1205
-4.5 | 0.1615 | 0.00491 | -0.1591 | 32.8921
-4 | 0.223 | 0.00482 | -0.1594 | 46.2656
-3.5 | 0.2841 | 0.00476 | -0.1597 | 59.6849
-3 | 0.3447 | 0.00475 | -0.1599 | 72.5684
-2.5 | 0.4037 | 0.00487 | -0.1598 | 82.8953
-2 | 0.4622 | 0.00504 | -0.1597 | 91.7063
-1.5 | 0.5226 | 0.00504 | -0.16 | 103.6905
-1 | 0.5832 | 0.00504 | -0.1603 | 115.7143
-0.5 | 0.6428 | 0.00514 | -0.1604 | 125.0584
0 | 0.7035 | 0.0051 | -0.1609 | 137.9412
0.5 | 0.7647 | 0.00502 | -0.1615 | 152.3307
1 | 0.822 | 0.00536 | -0.1612 | 153.3582
1.5 | 0.8794 | 0.0057 | -0.1609 | 154.2807
2 | 0.9369 | 0.00603 | -0.1606 | 155.3731
2.5 | 0.9949 | 0.0063 | -0.1604 | 157.9206
3 | 1.0535 | 0.00653 | -0.1603 | 161.3323
3.5 | 1.11 | 0.00698 | -0.1598 | 159.0258
4 | 1.1676 | 0.0073 | -0.1594 | 159.9452
4.5 | 1.2252 | 0.00761 | -0.1589 | 160.9987
5 | 1.281 | 0.00811 | -0.1581 | 157.9531
5.5 | 1.338 | 0.00846 | -0.1574 | 158.156
6 | 1.3952 | 0.0088 | -0.1567 | 158.5455
6.5 | 1.452 | 0.00916 | -0.1559 | 158.5153
7 | 1.5092 | 0.00948 | -0.1552 | 159.1983
7.5 | 1.5654 | 0.00987 | -0.1542 | 158.6018
8 | 1.6213 | 0.01031 | -0.153 | 157.2551
8.5 | 1.6772 | 0.01071 | -0.1519 | 156.6013
9 | 1.7314 | 0.01127 | -0.1504 | 153.6291
9.5 | 1.7847 | 0.01189 | -0.1487 | 150.1009
10 | 1.8369 | 0.01258 | -0.1468 | 146.0175
10.5 | 1.8875 | 0.01335 | -0.1446 | 141.3858
11 | 1.9374 | 0.01413 | -0.1422 | 137.1125
11.5 | 1.9838 | 0.01479 | -0.1391 | 134.1312
12 | 2.0282 | 0.01574 | -0.1357 | 128.8564
12.5 | 2.0629 | 0.01686 | -0.1306 | 122.3547
13 | 2.0874 | 0.01799 | -0.1238 | 116.0311
13.5 | 2.1126 | 0.01945 | -0.1176 | 108.617
14 | 2.1332 | 0.02135 | -0.1115 | 99.9157
14.5 | 2.1504 | 0.02372 | -0.1057 | 90.6577
15 | 2.168 | 0.02639 | -0.1006 | 82.1523
15.5 | 2.183 | 0.02957 | -0.0961 | 73.8248
16 | 2.1946 | 0.03338 | -0.0922 | 65.746
16.5 | 2.2017 | 0.03797 | -0.0889 | 57.9853
17 | 2.2038 | 0.04349 | -0.0863 | 50.6737
17.5 | 2.2004 | 0.05013 | -0.0847 | 43.8939
18 | 2.1932 | 0.05778 | -0.0841 | 37.9578
18.5 | 2.1775 | 0.06712 | -0.0849 | 32.4419
19 | 2.1577 | 0.07771 | -0.0871 | 27.7661
19.5 | 2.1325 | 0.08967 | -0.0907 | 23.7816
20 | 2.105 | 0.10258 | -0.0956 | 20.5206

## 135. Re 16M Mach 0.50 (1)
BIGFOIL.COM POLAR EXPORT
fx63110
FX 63-110 |  |  |  | Cl Max: | 1.608 | at alpha= | 7 | deg
JavaFoil+Calcfoil stall+Eppler ext transition |  |  |  | L/D Max: | 177.528 | at alpha= | 2.5 | deg
Re: | 16000000 |  |  | Cd Min: | 0.00504 | at alpha= | -3 | deg
Mach: | 0.5 |  |  | Cl=0 at alpha= | -6.5873 | deg
|  |  |  | @ Cl=0.1, Cd= | 0.0059977
|  |  |  | @ Cl=0.4, Cd= | 0.0052488
|  |  |  | @ Cl=0.6, Cd= | 0.00548
alpha (deg) | Cl | Cd | Cm | Cl/Cd
-20 | -0.717 | 0.15094 | -0.085 | -4.753
-19.5 | -0.691 | 0.14659 | -0.085 | -4.716
-19 | -0.665 | 0.14301 | -0.086 | -4.652
-18.5 | -0.639 | 0.13789 | -0.087 | -4.635
-18 | -0.613 | 0.13384 | -0.087 | -4.58
-17.5 | -0.587 | 0.13005 | -0.088 | -4.511
-17 | -0.56 | 0.12266 | -0.089 | -4.569
-16.5 | -0.534 | 0.11838 | -0.09 | -4.512
-16 | -0.507 | 0.11779 | -0.09 | -4.309
-15.5 | -0.481 | 0.11298 | -0.091 | -4.257
-15 | -0.454 | 0.10807 | -0.091 | -4.205
-14.5 | -0.428 | 0.09854 | -0.093 | -4.346
-14 | -0.402 | 0.09017 | -0.094 | -4.455
-13.5 | -0.375 | 0.08501 | -0.094 | -4.409
-13 | -0.347 | 0.08261 | -0.093 | -4.204
-12.5 | -0.319 | 0.08123 | -0.09 | -3.929
-12 | -0.293 | 0.07435 | -0.091 | -3.935
-11.5 | -0.266 | 0.06906 | -0.093 | -3.853
-11 | -0.24 | 0.06338 | -0.096 | -3.783
-10.5 | -0.213 | 0.05873 | -0.098 | -3.628
-10 | -0.186 | 0.05502 | -0.1 | -3.388
-9.5 | -0.213 | 0.05844 | -0.078 | -3.646
-9 | -0.242 | 0.01409 | -0.15 | -17.202
-8.5 | -0.21 | 0.01056 | -0.155 | -19.891
-8 | -0.165 | 0.00818 | -0.159 | -20.148
-7.5 | -0.111 | 0.00726 | -0.162 | -15.297
-7 | -0.052 | 0.00624 | -0.164 | -8.314
-6.5 | 0.011 | 0.00647 | -0.166 | 1.66
-6 | 0.075 | 0.00585 | -0.167 | 12.882
-5.5 | 0.141 | 0.00624 | -0.168 | 22.623
-5 | 0.208 | 0.0061 | -0.169 | 34.082
-4.5 | 0.276 | 0.00603 | -0.17 | 45.702
-4 | 0.344 | 0.00529 | -0.171 | 64.892
-3.5 | 0.412 | 0.00524 | -0.172 | 78.561
-3 | 0.48 | 0.00504 | -0.173 | 95.221
-2.5 | 0.549 | 0.00545 | -0.174 | 100.733
-2 | 0.617 | 0.00549 | -0.175 | 112.372
-1.5 | 0.684 | 0.00561 | -0.176 | 121.915
-1 | 0.75 | 0.00552 | -0.176 | 135.799
-0.5 | 0.817 | 0.00572 | -0.177 | 142.743
0 | 0.892 | 0.00532 | -0.178 | 167.635
0.5 | 0.959 | 0.00663 | -0.178 | 144.7
1 | 1.026 | 0.00689 | -0.179 | 148.95
1.5 | 1.093 | 0.00728 | -0.18 | 150.085
2 | 1.159 | 0.00763 | -0.18 | 151.977
2.5 | 1.225 | 0.0069 | -0.181 | 177.528
3 | 1.287 | 0.00902 | -0.181 | 142.614
3.5 | 1.347 | 0.00934 | -0.182 | 144.208
4 | 1.405 | 0.01027 | -0.182 | 136.759
4.5 | 1.459 | 0.00927 | -0.183 | 157.361
5 | 1.508 | 0.00969 | -0.183 | 155.706
5.5 | 1.551 | 0.01015 | -0.184 | 152.842
6 | 1.585 | 0.01082 | -0.184 | 146.403
6.5 | 1.606 | 0.01163 | -0.184 | 138.109
7 | 1.608 | 0.01469 | -0.185 | 109.424
7.5 | 1.577 | 0.01335 | -0.185 | 118.184
8 | 1.473 | 0.01463 | -0.185 | 100.653
8.5 | 0.991 | 0.02076 | -0.182 | 47.73
9 | 1.016 | 0.02284 | -0.181 | 44.461
9.5 | 1.037 | 0.02568 | -0.179 | 40.372
10 | 1.024 | 0.03632 | -0.169 | 28.202
10.5 | 0.964 | 0.06696 | -0.138 | 14.398
11 | 0.97 | 0.08028 | -0.124 | 12.085
11.5 | 1.154 | 0.02942 | -0.178 | 39.219
12 | 1.168 | 0.03493 | -0.174 | 33.424

## 136. Re 16M Mach 0.50 (2)
BIGFOIL.COM POLAR EXPORT
fx63110
FX 63-110 |  |  |  | Cl Max: | 1.9429 | at alpha= | 8.5 | deg
XFOIL ncrit=9 |  |  |  | L/D Max: | 170.584 | at alpha= | 1 | deg
Re: | 16000000 |  |  | Cd Min: | 0.01352 | at alpha= | 8.5 | deg
Mach: | 0.5 |  |  | Cl=0 at alpha= | -99 | deg
|  |  |  | @ Cl=0.1, Cd= | 0.00528
|  |  |  | @ Cl=0.4, Cd= | 0.00528
|  |  |  | @ Cl=0.6, Cd= | 0.00528
alpha (deg) | Cl | Cd | Cm | Cl/Cd
0 | 0.7962 | 0.00528 | -0.1781 | 150.7955
0.5 | 0.8675 | 0.0052 | -0.1789 | 166.8269
1 | 0.9348 | 0.00548 | -0.1785 | 170.5839
1.5 | 0.9999 | 0.00595 | -0.1776 | 168.0504
2 | 1.0657 | 0.00639 | -0.1767 | 166.7762
2.5 | 1.1331 | 0.00675 | -0.1759 | 167.8667
3 | 1.1982 | 0.0073 | -0.1745 | 164.137
3.5 | 1.2659 | 0.00772 | -0.1734 | 163.9767
4 | 1.3341 | 0.00812 | -0.172 | 164.298
4.5 | 1.3992 | 0.00879 | -0.1697 | 159.1809
5 | 1.4682 | 0.0092 | -0.1678 | 159.587
5.5 | 1.537 | 0.00967 | -0.1654 | 158.9452
6 | 1.6064 | 0.01014 | -0.1627 | 158.4221
6.5 | 1.6763 | 0.01063 | -0.1597 | 157.6952
7 | 1.7451 | 0.01122 | -0.156 | 155.5348
7.5 | 1.8133 | 0.01188 | -0.1517 | 152.6347
8 | 1.8802 | 0.01261 | -0.1466 | 149.1039
8.5 | 1.9429 | 0.01352 | -0.1403 | 143.7056

## 137. Re 18M Mach 0.00 (1)
BIGFOIL.COM POLAR EXPORT
fx63110
FX 63-110 |  |  |  | Cl Max: | 1.845 | at alpha= | 12 | deg
JavaFoil+Calcfoil stall+Eppler ext transition |  |  |  | L/D Max: | 186.91 | at alpha= | 2.5 | deg
Re: | 18000000 |  |  | Cd Min: | 0.00444 | at alpha= | -3 | deg
Mach: | 0 |  |  | Cl=0 at alpha= | -6.5877 | deg
|  |  |  | @ Cl=0.1, Cd= | 0.0051858
|  |  |  | @ Cl=0.4, Cd= | 0.0044688
|  |  |  | @ Cl=0.6, Cd= | 0.0051302
alpha (deg) | Cl | Cd | Cm | Cl/Cd
-20 | -0.505 | 0.14364 | -0.07 | -3.516
-19.5 | -0.517 | 0.13723 | -0.072 | -3.767
-19 | -0.526 | 0.13479 | -0.071 | -3.903
-18.5 | -0.536 | 0.12704 | -0.073 | -4.217
-18 | -0.544 | 0.12034 | -0.074 | -4.52
-17.5 | -0.551 | 0.11096 | -0.077 | -4.967
-17 | -0.555 | 0.10733 | -0.077 | -5.17
-16.5 | -0.557 | 0.10031 | -0.079 | -5.555
-16 | -0.559 | 0.09202 | -0.082 | -6.074
-15.5 | -0.554 | 0.08999 | -0.081 | -6.153
-15 | -0.56 | 0.07068 | -0.094 | -7.921
-14.5 | -0.548 | 0.0685 | -0.093 | -8.007
-14 | -0.549 | 0.05197 | -0.103 | -10.556
-13.5 | -0.56 | 0.02794 | -0.116 | -20.029
-13 | -0.542 | 0.02364 | -0.119 | -22.935
-12.5 | -0.53 | 0.01522 | -0.125 | -34.849
-12 | -0.5 | 0.01507 | -0.126 | -33.177
-11.5 | -0.478 | 0.01009 | -0.131 | -47.374
-11 | -0.444 | 0.00865 | -0.133 | -51.307
-10.5 | -0.406 | 0.0076 | -0.135 | -53.377
-10 | -0.362 | 0.00689 | -0.137 | -52.539
-9.5 | -0.315 | 0.00658 | -0.138 | -47.831
-9 | -0.264 | 0.00626 | -0.139 | -42.105
-8.5 | -0.211 | 0.00567 | -0.141 | -37.287
-8 | -0.158 | 0.0058 | -0.142 | -27.153
-7.5 | -0.103 | 0.00578 | -0.143 | -17.781
-7 | -0.047 | 0.00573 | -0.144 | -8.193
-6.5 | 0.01 | 0.00519 | -0.145 | 1.852
-6 | 0.067 | 0.00518 | -0.145 | 12.901
-5.5 | 0.124 | 0.00519 | -0.146 | 23.961
-5 | 0.182 | 0.00515 | -0.147 | 35.415
-4.5 | 0.241 | 0.00459 | -0.148 | 52.401
-4 | 0.299 | 0.00489 | -0.149 | 61.14
-3.5 | 0.358 | 0.00454 | -0.149 | 78.772
-3 | 0.417 | 0.00444 | -0.15 | 93.911
-2.5 | 0.476 | 0.00502 | -0.151 | 94.816
-2 | 0.535 | 0.00515 | -0.152 | 103.738
-1.5 | 0.593 | 0.00514 | -0.152 | 115.476
-1 | 0.65 | 0.00506 | -0.153 | 128.598
-0.5 | 0.709 | 0.00515 | -0.153 | 137.544
0 | 0.773 | 0.00564 | -0.154 | 137.078
0.5 | 0.832 | 0.00583 | -0.155 | 142.683
1 | 0.89 | 0.00514 | -0.155 | 173.296
1.5 | 0.949 | 0.00625 | -0.156 | 151.65
2 | 1.007 | 0.00646 | -0.156 | 155.783
2.5 | 1.064 | 0.00569 | -0.157 | 186.91
3 | 1.12 | 0.00628 | -0.157 | 178.511
3.5 | 1.176 | 0.00645 | -0.158 | 182.428
4 | 1.231 | 0.00673 | -0.158 | 182.875
4.5 | 1.284 | 0.0085 | -0.158 | 150.995
5 | 1.337 | 0.00768 | -0.159 | 173.984
5.5 | 1.388 | 0.00784 | -0.159 | 176.893
6 | 1.437 | 0.00812 | -0.159 | 177.019
6.5 | 1.485 | 0.00838 | -0.16 | 177.281
7 | 1.531 | 0.01019 | -0.16 | 150.313
7.5 | 1.575 | 0.00896 | -0.16 | 175.771
8 | 1.617 | 0.00933 | -0.161 | 173.396
8.5 | 1.657 | 0.01153 | -0.161 | 143.724
9 | 1.694 | 0.01203 | -0.161 | 140.774
9.5 | 1.728 | 0.01066 | -0.161 | 162.111
10 | 1.76 | 0.01109 | -0.161 | 158.704
10.5 | 1.789 | 0.01382 | -0.161 | 129.515
11 | 1.816 | 0.01444 | -0.161 | 125.764
11.5 | 1.839 | 0.01493 | -0.162 | 123.173
12 | 1.845 | 0.01563 | -0.162 | 118.047
12.5 | 1.839 | 0.01653 | -0.161 | 111.284
13 | 1.827 | 0.01541 | -0.162 | 118.558
13.5 | 1.809 | 0.0156 | -0.162 | 116.018
14 | 1.766 | 0.02003 | -0.16 | 88.158
14.5 | 1.718 | 0.02211 | -0.158 | 77.677
15 | 1.667 | 0.02521 | -0.156 | 66.117
15.5 | 1.622 | 0.02721 | -0.155 | 59.623
16 | 1.559 | 0.03245 | -0.152 | 48.042
16.5 | 1.504 | 0.03629 | -0.15 | 41.452
17 | 1.439 | 0.04309 | -0.147 | 33.406

## 138. Re 18M Mach 0.00 (2)
BIGFOIL.COM POLAR EXPORT
fx63110
FX 63-110 |  |  |  | Cl Max: | 2.2581 | at alpha= | 19 | deg
XFOIL ncrit=9 |  |  |  | L/D Max: | 162.772 | at alpha= | 4.5 | deg
Re: | 18000000 |  |  | Cd Min: | 0.05103 | at alpha= | 20 | deg
Mach: | 0 |  |  | Cl=0 at alpha= | -5.8671 | deg
|  |  |  | @ Cl=0.1, Cd= | 0.0048526
|  |  |  | @ Cl=0.4, Cd= | 0.004977
|  |  |  | @ Cl=0.6, Cd= | 0.0050561
alpha (deg) | Cl | Cd | Cm | Cl/Cd
-20 | -1.4304 | 0.04614 | -0.0965 | -31.0013
-19.5 | -1.46 | 0.03377 | -0.1093 | -43.2336
-19 | -1.4491 | 0.02723 | -0.1174 | -53.217
-18.5 | -1.4223 | 0.0223 | -0.1252 | -63.7803
-18 | -1.3731 | 0.01858 | -0.1341 | -73.902
-17.5 | -1.3215 | 0.01652 | -0.1376 | -79.9939
-17 | -1.267 | 0.01489 | -0.1404 | -85.0907
-16.5 | -1.2101 | 0.01371 | -0.1426 | -88.264
-16 | -1.1569 | 0.01278 | -0.1435 | -90.5243
-15.5 | -1.1078 | 0.01196 | -0.1433 | -92.6254
-15 | -1.0524 | 0.01122 | -0.1441 | -93.7968
-14.5 | -0.9913 | 0.01051 | -0.146 | -94.3197
-14 | -0.9272 | 0.00985 | -0.1484 | -94.132
-13.5 | -0.8666 | 0.00927 | -0.1499 | -93.4844
-13 | -0.809 | 0.0087 | -0.1507 | -92.9885
-12.5 | -0.7617 | 0.00839 | -0.1493 | -90.7867
-12 | -0.7068 | 0.00794 | -0.1494 | -89.0176
-11.5 | -0.6507 | 0.00756 | -0.1496 | -86.0714
-11 | -0.5941 | 0.00724 | -0.1498 | -82.058
-10.5 | -0.537 | 0.00692 | -0.1501 | -77.6012
-10 | -0.4801 | 0.00658 | -0.1505 | -72.9635
-9.5 | -0.4228 | 0.00633 | -0.1507 | -66.793
-9 | -0.3654 | 0.00612 | -0.151 | -59.7059
-8.5 | -0.3075 | 0.00587 | -0.1514 | -52.385
-8 | -0.2493 | 0.00568 | -0.1518 | -43.8908
-7.5 | -0.1909 | 0.00547 | -0.1522 | -34.8995
-7 | -0.1325 | 0.00532 | -0.1525 | -24.906
-6.5 | -0.074 | 0.00516 | -0.1529 | -14.3411
-6 | -0.0156 | 0.00507 | -0.1532 | -3.0769
-5.5 | 0.0431 | 0.00494 | -0.1536 | 8.7247
-5 | 0.1017 | 0.00485 | -0.154 | 20.9691
-4.5 | 0.1601 | 0.00479 | -0.1543 | 33.4238
-4 | 0.2187 | 0.00471 | -0.1546 | 46.4331
-3.5 | 0.277 | 0.00468 | -0.1549 | 59.188
-3 | 0.3341 | 0.00476 | -0.155 | 70.1891
-2.5 | 0.3899 | 0.00497 | -0.1548 | 78.4507
-2 | 0.4475 | 0.00501 | -0.155 | 89.3214
-1.5 | 0.5058 | 0.00498 | -0.1554 | 101.5663
-1 | 0.5638 | 0.00498 | -0.1556 | 113.2129
-0.5 | 0.6209 | 0.0051 | -0.1557 | 121.7451
0 | 0.6788 | 0.0051 | -0.1561 | 133.098
0.5 | 0.7375 | 0.00501 | -0.1567 | 147.2056
1 | 0.7924 | 0.00536 | -0.1565 | 147.8358
1.5 | 0.8474 | 0.0057 | -0.1563 | 148.6667
2 | 0.9034 | 0.00593 | -0.1562 | 152.344
2.5 | 0.9594 | 0.00613 | -0.1562 | 156.509
3 | 1.0152 | 0.00637 | -0.1561 | 159.3721
3.5 | 1.0698 | 0.00673 | -0.156 | 158.9599
4 | 1.125 | 0.007 | -0.1558 | 160.7143
4.5 | 1.1801 | 0.00725 | -0.1556 | 162.7724
5.5 | 1.2873 | 0.00804 | -0.1547 | 160.1119
6 | 1.3415 | 0.00833 | -0.1544 | 161.0444
6.5 | 1.3952 | 0.00865 | -0.154 | 161.2948
7 | 1.449 | 0.00893 | -0.1537 | 162.262
7.5 | 1.5023 | 0.00924 | -0.1533 | 162.5866
8 | 1.5547 | 0.00962 | -0.1528 | 161.6112
8.5 | 1.6071 | 0.00996 | -0.1523 | 161.3554
9 | 1.6585 | 0.01038 | -0.1516 | 159.7784
9.5 | 1.7094 | 0.01081 | -0.1509 | 158.1314
10 | 1.7591 | 0.01134 | -0.1501 | 155.1235
10.5 | 1.8079 | 0.01191 | -0.1491 | 151.7968
11 | 1.8557 | 0.01252 | -0.148 | 148.2188
11.5 | 1.9046 | 0.013 | -0.1471 | 146.5077
13.5 | 2.0732 | 0.01598 | -0.139 | 129.7372
14 | 2.1108 | 0.01683 | -0.1363 | 125.4189
14.5 | 2.1355 | 0.01774 | -0.1312 | 120.3777
15 | 2.1563 | 0.01887 | -0.1257 | 114.2713
15.5 | 2.1749 | 0.02034 | -0.1203 | 106.9272
16 | 2.192 | 0.02209 | -0.1153 | 99.2304
16.5 | 2.2073 | 0.02414 | -0.1107 | 91.4374
17 | 2.2222 | 0.02644 | -0.1067 | 84.0469
17.5 | 2.2356 | 0.0291 | -0.1031 | 76.8247
18 | 2.2464 | 0.0322 | -0.0998 | 69.764
18.5 | 2.2536 | 0.0359 | -0.0969 | 62.7744
19 | 2.2581 | 0.04017 | -0.0945 | 56.2136
19.5 | 2.2574 | 0.04536 | -0.0927 | 49.7663
20 | 2.2558 | 0.05103 | -0.0916 | 44.2054

## 139. Re 18M Mach 0.10 (1)
BIGFOIL.COM POLAR EXPORT
fx63110
FX 63-110 |  |  |  | Cl Max: | 1.839 | at alpha= | 12 | deg
JavaFoil+Calcfoil stall+Eppler ext transition |  |  |  | L/D Max: | 189.386 | at alpha= | 2.5 | deg
Re: | 18000000 |  |  | Cd Min: | 0.00438 | at alpha= | -3 | deg
Mach: | 0.1 |  |  | Cl=0 at alpha= | -6.5877 | deg
|  |  |  | @ Cl=0.1, Cd= | 0.0052029
|  |  |  | @ Cl=0.4, Cd= | 0.0044154
|  |  |  | @ Cl=0.6, Cd= | 0.0052003
alpha (deg) | Cl | Cd | Cm | Cl/Cd
-18.5 | -0.504 | 0.13073 | -0.071 | -3.855
-18 | -0.515 | 0.12352 | -0.073 | -4.171
-17.5 | -0.526 | 0.11415 | -0.076 | -4.605
-17 | -0.533 | 0.10787 | -0.078 | -4.942
-16.5 | -0.538 | 0.10124 | -0.079 | -5.317
-16 | -0.54 | 0.09653 | -0.08 | -5.594
-15.5 | -0.54 | 0.09049 | -0.082 | -5.968
-15 | -0.543 | 0.07765 | -0.089 | -6.987
-14.5 | -0.544 | 0.06328 | -0.097 | -8.603
-14 | -0.532 | 0.06202 | -0.097 | -8.574
-13.5 | -0.546 | 0.03373 | -0.114 | -16.176
-13 | -0.534 | 0.02635 | -0.118 | -20.258
-12.5 | -0.521 | 0.01843 | -0.123 | -28.273
-12 | -0.502 | 0.01365 | -0.127 | -36.756
-11.5 | -0.476 | 0.01051 | -0.131 | -45.326
-11 | -0.443 | 0.0089 | -0.133 | -49.769
-10.5 | -0.405 | 0.00782 | -0.136 | -51.842
-10 | -0.363 | 0.00699 | -0.138 | -51.915
-9.5 | -0.316 | 0.00668 | -0.139 | -47.266
-9 | -0.264 | 0.00636 | -0.14 | -41.603
-8.5 | -0.212 | 0.00575 | -0.141 | -36.886
-8 | -0.158 | 0.00587 | -0.142 | -26.935
-7.5 | -0.103 | 0.00587 | -0.143 | -17.55
-7 | -0.047 | 0.00579 | -0.144 | -8.135
-6.5 | 0.01 | 0.00528 | -0.145 | 1.829
-6 | 0.067 | 0.00522 | -0.146 | 12.865
-5.5 | 0.125 | 0.00519 | -0.147 | 24.108
-5 | 0.183 | 0.00518 | -0.148 | 35.416
-4.5 | 0.242 | 0.0046 | -0.149 | 52.633
-4 | 0.301 | 0.00486 | -0.149 | 61.856
-3.5 | 0.36 | 0.00449 | -0.15 | 80.086
-3 | 0.419 | 0.00438 | -0.151 | 95.652
-2.5 | 0.479 | 0.00505 | -0.152 | 94.685
-2 | 0.537 | 0.00512 | -0.152 | 105.046
-1.5 | 0.596 | 0.00521 | -0.153 | 114.449
-1 | 0.654 | 0.00507 | -0.154 | 128.874
-0.5 | 0.712 | 0.00517 | -0.154 | 137.781
0 | 0.777 | 0.00566 | -0.155 | 137.324
0.5 | 0.836 | 0.00585 | -0.155 | 142.921
1 | 0.895 | 0.00508 | -0.156 | 175.963
1.5 | 0.953 | 0.00628 | -0.156 | 151.757
2 | 1.012 | 0.00649 | -0.157 | 155.882
2.5 | 1.069 | 0.00565 | -0.158 | 189.386
3 | 1.126 | 0.00624 | -0.158 | 180.552
3.5 | 1.182 | 0.00644 | -0.158 | 183.512
4 | 1.236 | 0.00673 | -0.159 | 183.618
4.5 | 1.29 | 0.00739 | -0.159 | 174.485
5 | 1.343 | 0.00762 | -0.159 | 176.276
5.5 | 1.394 | 0.00782 | -0.16 | 178.247
6 | 1.443 | 0.00812 | -0.16 | 177.674
6.5 | 1.491 | 0.00836 | -0.161 | 178.254
7 | 1.537 | 0.01029 | -0.161 | 149.309
7.5 | 1.581 | 0.00897 | -0.161 | 176.242
8 | 1.622 | 0.0094 | -0.161 | 172.493
8.5 | 1.661 | 0.01166 | -0.162 | 142.488
9 | 1.698 | 0.01218 | -0.162 | 139.411
9.5 | 1.731 | 0.01072 | -0.162 | 161.5
10 | 1.762 | 0.01116 | -0.162 | 157.868
10.5 | 1.79 | 0.01402 | -0.162 | 127.644
11 | 1.815 | 0.01467 | -0.162 | 123.716
11.5 | 1.836 | 0.01517 | -0.162 | 121.019
12 | 1.839 | 0.01592 | -0.162 | 115.559
12.5 | 1.83 | 0.01687 | -0.162 | 108.501
13 | 1.814 | 0.01885 | -0.162 | 96.265
13.5 | 1.791 | 0.01588 | -0.162 | 112.788
14 | 1.736 | 0.02067 | -0.16 | 83.99
14.5 | 1.685 | 0.02293 | -0.158 | 73.485
15 | 1.631 | 0.02594 | -0.156 | 62.866
15.5 | 1.564 | 0.03127 | -0.153 | 50.028
16 | 1.496 | 0.03719 | -0.15 | 40.236
16.5 | 1.443 | 0.03949 | -0.15 | 36.556
17 | 1.342 | 0.05912 | -0.141 | 22.692

## 140. Re 18M Mach 0.10 (2)
BIGFOIL.COM POLAR EXPORT
fx63110
FX 63-110 |  |  |  | Cl Max: | 2.2474 | at alpha= | 19 | deg
XFOIL ncrit=9 |  |  |  | L/D Max: | 162.63 | at alpha= | 4.5 | deg
Re: | 18000000 |  |  | Cd Min: | 0.19281 | at alpha= | -20 | deg
Mach: | 0.1 |  |  | Cl=0 at alpha= | -5.8596 | deg
|  |  |  | @ Cl=0.1, Cd= | 0.0048624
|  |  |  | @ Cl=0.4, Cd= | 0.0049756
|  |  |  | @ Cl=0.6, Cd= | 0.0050534
alpha (deg) | Cl | Cd | Cm | Cl/Cd
-20 | -0.6672 | 0.19281 | 0.0005 | -3.4604
-19.5 | -1.3565 | 0.05335 | -0.0937 | -25.4264
-19 | -1.4072 | 0.03773 | -0.1092 | -37.2966
-18.5 | -1.4088 | 0.02918 | -0.1192 | -48.2796
-17.5 | -1.3381 | 0.01898 | -0.138 | -70.5005
-17 | -1.2852 | 0.01665 | -0.1419 | -77.1892
-16.5 | -1.2285 | 0.01501 | -0.1445 | -81.8454
-16 | -1.1697 | 0.01369 | -0.1467 | -85.4419
-15.5 | -1.1256 | 0.0126 | -0.1455 | -89.3333
-15 | -1.0692 | 0.01172 | -0.1462 | -91.2287
-14.5 | -1.007 | 0.01092 | -0.148 | -92.2161
-14 | -0.9411 | 0.01018 | -0.1504 | -92.446
-13.5 | -0.8787 | 0.00954 | -0.1519 | -92.1069
-13 | -0.8195 | 0.00898 | -0.1526 | -91.2584
-12.5 | -0.7718 | 0.00866 | -0.151 | -89.1224
-12 | -0.716 | 0.00815 | -0.151 | -87.8528
-11.5 | -0.6592 | 0.0077 | -0.1511 | -85.6104
-11 | -0.6017 | 0.00734 | -0.1512 | -81.9755
-10.5 | -0.5439 | 0.00703 | -0.1514 | -77.3684
-10 | -0.4861 | 0.00668 | -0.1517 | -72.7695
-9.5 | -0.428 | 0.00638 | -0.1519 | -67.0846
-9 | -0.37 | 0.00618 | -0.1521 | -59.8706
-8.5 | -0.3114 | 0.00591 | -0.1524 | -52.6904
-8 | -0.2526 | 0.00571 | -0.1527 | -44.2382
-7.5 | -0.1935 | 0.00549 | -0.1531 | -35.2459
-7 | -0.1346 | 0.00534 | -0.1534 | -25.206
-6.5 | -0.0755 | 0.00518 | -0.1538 | -14.5753
-6 | -0.0166 | 0.00508 | -0.1541 | -3.2677
-5.5 | 0.0425 | 0.00495 | -0.1544 | 8.5859
-5 | 0.1016 | 0.00486 | -0.1548 | 20.9053
-4.5 | 0.1605 | 0.0048 | -0.1551 | 33.4375
-4 | 0.2195 | 0.00472 | -0.1554 | 46.5042
-3.5 | 0.2782 | 0.00468 | -0.1557 | 59.4444
-3 | 0.3359 | 0.00475 | -0.1558 | 70.7158
-2.5 | 0.3919 | 0.00497 | -0.1556 | 78.8531
-2 | 0.4498 | 0.00501 | -0.1558 | 89.7804
-1.5 | 0.5084 | 0.00498 | -0.1561 | 102.0884
-1 | 0.5669 | 0.00499 | -0.1564 | 113.6072
-0.5 | 0.6243 | 0.0051 | -0.1565 | 122.4118
0 | 0.6826 | 0.00511 | -0.1568 | 133.5812
0.5 | 0.7417 | 0.00501 | -0.1575 | 148.0439
1 | 0.797 | 0.00536 | -0.1573 | 148.694
1.5 | 0.8523 | 0.0057 | -0.157 | 149.5263
2 | 0.9086 | 0.00594 | -0.1569 | 152.963
3 | 1.0211 | 0.00639 | -0.1568 | 159.7966
3.5 | 1.076 | 0.00677 | -0.1566 | 158.9365
4 | 1.1317 | 0.00703 | -0.1564 | 160.9815
4.5 | 1.1872 | 0.0073 | -0.1562 | 162.6301
5 | 1.2411 | 0.00772 | -0.1556 | 160.7642
5.5 | 1.2953 | 0.00808 | -0.1552 | 160.3094
6 | 1.35 | 0.00838 | -0.1548 | 161.0979
6.5 | 1.4042 | 0.0087 | -0.1544 | 161.4023
7 | 1.4585 | 0.00899 | -0.154 | 162.2358
7.5 | 1.5123 | 0.00931 | -0.1535 | 162.4382
8 | 1.5652 | 0.00969 | -0.1529 | 161.5273
8.5 | 1.6182 | 0.01004 | -0.1523 | 161.1753
9 | 1.6699 | 0.01049 | -0.1515 | 159.1897
9.5 | 1.7214 | 0.01094 | -0.1507 | 157.3492
10 | 1.7714 | 0.0115 | -0.1497 | 154.0348
10.5 | 1.8208 | 0.01208 | -0.1486 | 150.7285
11 | 1.869 | 0.01272 | -0.1473 | 146.934
12 | 1.961 | 0.01389 | -0.144 | 141.1807
12.5 | 2.0056 | 0.01462 | -0.1421 | 137.1819
13 | 2.0469 | 0.01549 | -0.1397 | 132.1433
13.5 | 2.0862 | 0.01638 | -0.137 | 127.3626
14 | 2.1198 | 0.01726 | -0.1332 | 122.8158
14.5 | 2.1395 | 0.01831 | -0.127 | 116.8487
15 | 2.1598 | 0.01969 | -0.1215 | 109.6902
15.5 | 2.1775 | 0.0214 | -0.1161 | 101.7523
16 | 2.1942 | 0.02337 | -0.1112 | 93.8896
16.5 | 2.2106 | 0.02558 | -0.1069 | 86.4191
17 | 2.2249 | 0.02817 | -0.103 | 78.9812
17.5 | 2.2366 | 0.03124 | -0.0995 | 71.5941
18 | 2.2452 | 0.03484 | -0.0963 | 64.4432
18.5 | 2.2468 | 0.03944 | -0.0936 | 56.9675
19 | 2.2474 | 0.04456 | -0.0916 | 50.4354
19.5 | 2.2436 | 0.05061 | -0.0903 | 44.3312
20 | 2.2382 | 0.05734 | -0.0899 | 39.0338

## 141. Re 18M Mach 0.25 (1)
BIGFOIL.COM POLAR EXPORT
fx63110
FX 63-110 |  |  |  | Cl Max: | 1.801 | at alpha= | 11.5 | deg
JavaFoil+Calcfoil stall+Eppler ext transition |  |  |  | L/D Max: | 186.361 | at alpha= | 2 | deg
Re: | 18000000 |  |  | Cd Min: | 0.00445 | at alpha= | -3 | deg
Mach: | 0.25 |  |  | Cl=0 at alpha= | -6.5862 | deg
|  |  |  | @ Cl=0.1, Cd= | 0.0057047
|  |  |  | @ Cl=0.4, Cd= | 0.0044992
|  |  |  | @ Cl=0.6, Cd= | 0.0052551
alpha (deg) | Cl | Cd | Cm | Cl/Cd
-17 | -0.328 | 0.1316 | -0.062 | -2.493
-16.5 | -0.36 | 0.12387 | -0.063 | -2.91
-16 | -0.389 | 0.11416 | -0.068 | -3.41
-15.5 | -0.414 | 0.10422 | -0.074 | -3.975
-15 | -0.433 | 0.09648 | -0.077 | -4.491
-14.5 | -0.447 | 0.09007 | -0.08 | -4.961
-14 | -0.455 | 0.08223 | -0.083 | -5.53
-13.5 | -0.457 | 0.07614 | -0.086 | -5.998
-13 | -0.458 | 0.06351 | -0.096 | -7.215
-12.5 | -0.455 | 0.05117 | -0.105 | -8.894
-12 | -0.466 | 0.02476 | -0.123 | -18.82
-11.5 | -0.456 | 0.01566 | -0.13 | -29.101
-11 | -0.434 | 0.01101 | -0.135 | -39.423
-10.5 | -0.401 | 0.00939 | -0.137 | -42.687
-10 | -0.363 | 0.00747 | -0.14 | -48.621
-9.5 | -0.319 | 0.00695 | -0.142 | -45.947
-9 | -0.268 | 0.00664 | -0.144 | -40.43
-8.5 | -0.216 | 0.00603 | -0.145 | -35.747
-8 | -0.161 | 0.00617 | -0.146 | -26.081
-7.5 | -0.105 | 0.00601 | -0.147 | -17.506
-7 | -0.048 | 0.00584 | -0.148 | -8.255
-6.5 | 0.01 | 0.00577 | -0.149 | 1.711
-6 | 0.069 | 0.00571 | -0.15 | 12.045
-5.5 | 0.128 | 0.0057 | -0.151 | 22.503
-5 | 0.188 | 0.00526 | -0.152 | 35.781
-4.5 | 0.248 | 0.00468 | -0.153 | 53.058
-4 | 0.309 | 0.00495 | -0.153 | 62.411
-3.5 | 0.369 | 0.00455 | -0.154 | 81.185
-3 | 0.43 | 0.00445 | -0.155 | 96.665
-2.5 | 0.492 | 0.00507 | -0.156 | 97.035
-2 | 0.552 | 0.0052 | -0.156 | 106.162
-1.5 | 0.613 | 0.00527 | -0.157 | 116.244
-1 | 0.671 | 0.00513 | -0.158 | 130.818
-0.5 | 0.732 | 0.00528 | -0.158 | 138.664
0 | 0.798 | 0.00575 | -0.159 | 138.91
0.5 | 0.859 | 0.00595 | -0.16 | 144.407
1 | 0.919 | 0.00523 | -0.16 | 175.898
1.5 | 0.979 | 0.0064 | -0.161 | 152.903
2 | 1.039 | 0.00558 | -0.161 | 186.361
2.5 | 1.098 | 0.0059 | -0.162 | 186.084
3 | 1.156 | 0.00638 | -0.162 | 181.094
3.5 | 1.213 | 0.00673 | -0.163 | 180.292
4 | 1.269 | 0.007 | -0.163 | 181.187
4.5 | 1.323 | 0.00764 | -0.164 | 173.082
5 | 1.376 | 0.00779 | -0.164 | 176.611
5.5 | 1.427 | 0.00814 | -0.164 | 175.388
6 | 1.476 | 0.00847 | -0.165 | 174.189
6.5 | 1.523 | 0.00875 | -0.165 | 173.97
7 | 1.567 | 0.0108 | -0.165 | 145.116
7.5 | 1.608 | 0.00951 | -0.166 | 169.156
8 | 1.647 | 0.00993 | -0.166 | 165.877
8.5 | 1.681 | 0.01241 | -0.166 | 135.429
9 | 1.712 | 0.01304 | -0.166 | 131.352
9.5 | 1.739 | 0.01151 | -0.166 | 151.057
10 | 1.762 | 0.01211 | -0.167 | 145.494
10.5 | 1.78 | 0.01524 | -0.166 | 116.763
11 | 1.793 | 0.01587 | -0.167 | 113.027
11.5 | 1.801 | 0.01682 | -0.167 | 107.087
12 | 1.782 | 0.01762 | -0.167 | 101.161
12.5 | 1.744 | 0.01879 | -0.167 | 92.788
13 | 1.655 | 0.02248 | -0.163 | 73.628
13.5 | 1.587 | 0.02367 | -0.162 | 67.069
14 | 1.492 | 0.02885 | -0.159 | 51.71
14.5 | 1.38 | 0.03681 | -0.154 | 37.5
15 | 1.198 | 0.07266 | -0.134 | 16.489
15.5 | 1.096 | 0.08414 | -0.13 | 13.028
16 | 0.964 | 0.11747 | -0.109 | 8.205
16.5 | 0.862 | 0.13148 | -0.102 | 6.558

## 142. Re 18M Mach 0.25 (2)
BIGFOIL.COM POLAR EXPORT
fx63110
FX 63-110 |  |  |  | Cl Max: | 1.9912 | at alpha= | 11.5 | deg
XFOIL ncrit=9 |  |  |  | L/D Max: | 163.085 | at alpha= | 4.5 | deg
Re: | 18000000 |  |  | Cd Min: | 0.01462 | at alpha= | 11.5 | deg
Mach: | 0.25 |  |  | Cl=0 at alpha= | -99 | deg
|  |  |  | @ Cl=0.1, Cd= | 0.00512
|  |  |  | @ Cl=0.4, Cd= | 0.00512
|  |  |  | @ Cl=0.6, Cd= | 0.00512
alpha (deg) | Cl | Cd | Cm | Cl/Cd
0 | 0.7036 | 0.00512 | -0.1608 | 137.4219
0.5 | 0.7648 | 0.00503 | -0.1615 | 152.0477
1 | 0.822 | 0.00539 | -0.1613 | 152.5046
1.5 | 0.8794 | 0.00573 | -0.161 | 153.4729
2 | 0.9375 | 0.006 | -0.1608 | 156.25
2.5 | 0.9958 | 0.00625 | -0.1606 | 159.328
3.5 | 1.1108 | 0.00694 | -0.16 | 160.0576
4 | 1.1689 | 0.00721 | -0.1596 | 162.1221
4.5 | 1.2264 | 0.00752 | -0.1591 | 163.0851
5 | 1.2825 | 0.00799 | -0.1584 | 160.5131
5.5 | 1.3399 | 0.00831 | -0.1578 | 161.2395
6 | 1.3969 | 0.00866 | -0.157 | 161.3048
6.5 | 1.4542 | 0.00898 | -0.1563 | 161.9376
7 | 1.5114 | 0.0093 | -0.1555 | 162.5161
7.5 | 1.5676 | 0.00971 | -0.1545 | 161.4418
8 | 1.6238 | 0.01011 | -0.1535 | 160.6133
8.5 | 1.6796 | 0.01054 | -0.1523 | 159.3548
9 | 1.7342 | 0.01107 | -0.1508 | 156.6576
9.5 | 1.7874 | 0.01169 | -0.1491 | 152.8999
10 | 1.8399 | 0.01237 | -0.1473 | 148.7389
10.5 | 1.8912 | 0.0131 | -0.1451 | 144.3664
11 | 1.9408 | 0.01391 | -0.1427 | 139.5255
11.5 | 1.9912 | 0.01462 | -0.1404 | 136.197

## 143. Re 18M Mach 0.50 (1)
BIGFOIL.COM POLAR EXPORT
fx63110
FX 63-110 |  |  |  | Cl Max: | 1.608 | at alpha= | 7 | deg
JavaFoil+Calcfoil stall+Eppler ext transition |  |  |  | L/D Max: | 186.075 | at alpha= | 2.5 | deg
Re: | 18000000 |  |  | Cd Min: | 0.0047 | at alpha= | -2.5 | deg
Mach: | 0.5 |  |  | Cl=0 at alpha= | -6.5873 | deg
|  |  |  | @ Cl=0.1, Cd= | 0.0059239
|  |  |  | @ Cl=0.4, Cd= | 0.0057076
|  |  |  | @ Cl=0.6, Cd= | 0.0053
alpha (deg) | Cl | Cd | Cm | Cl/Cd
-20 | -0.717 | 0.14952 | -0.085 | -4.799
-19.5 | -0.691 | 0.14571 | -0.086 | -4.745
-19 | -0.665 | 0.14156 | -0.086 | -4.7
-18.5 | -0.639 | 0.1368 | -0.087 | -4.673
-18 | -0.613 | 0.13315 | -0.088 | -4.604
-17.5 | -0.587 | 0.12903 | -0.088 | -4.548
-17 | -0.561 | 0.12207 | -0.089 | -4.592
-16.5 | -0.534 | 0.11751 | -0.09 | -4.546
-16 | -0.508 | 0.11694 | -0.09 | -4.34
-15.5 | -0.481 | 0.11215 | -0.091 | -4.289
-15 | -0.454 | 0.10759 | -0.092 | -4.224
-14.5 | -0.428 | 0.09713 | -0.093 | -4.41
-14 | -0.402 | 0.09027 | -0.094 | -4.451
-13.5 | -0.375 | 0.08474 | -0.095 | -4.424
-13 | -0.348 | 0.08204 | -0.094 | -4.236
-12.5 | -0.32 | 0.07978 | -0.091 | -4.006
-12 | -0.293 | 0.07388 | -0.092 | -3.966
-11.5 | -0.266 | 0.06786 | -0.094 | -3.927
-11 | -0.24 | 0.06296 | -0.097 | -3.812
-10.5 | -0.213 | 0.05832 | -0.098 | -3.657
-10 | -0.187 | 0.05411 | -0.101 | -3.447
-9.5 | -0.213 | 0.05829 | -0.078 | -3.656
-9 | -0.243 | 0.01411 | -0.15 | -17.192
-8.5 | -0.211 | 0.0101 | -0.155 | -20.854
-8 | -0.165 | 0.00824 | -0.159 | -20.034
-7.5 | -0.111 | 0.00678 | -0.162 | -16.413
-7 | -0.052 | 0.00666 | -0.164 | -7.79
-6.5 | 0.011 | 0.00602 | -0.166 | 1.786
-6 | 0.075 | 0.00578 | -0.167 | 13.032
-5.5 | 0.141 | 0.00616 | -0.168 | 22.918
-5 | 0.208 | 0.00601 | -0.169 | 34.622
-4.5 | 0.276 | 0.00538 | -0.17 | 51.241
-4 | 0.344 | 0.00523 | -0.171 | 65.704
-3.5 | 0.412 | 0.00581 | -0.172 | 70.866
-3 | 0.48 | 0.00481 | -0.173 | 99.726
-2.5 | 0.549 | 0.0047 | -0.174 | 116.924
-2 | 0.617 | 0.0055 | -0.175 | 112.09
-1.5 | 0.684 | 0.00566 | -0.176 | 120.929
-1 | 0.75 | 0.00554 | -0.176 | 135.281
-0.5 | 0.817 | 0.00559 | -0.177 | 146.023
0 | 0.892 | 0.00625 | -0.178 | 142.683
0.5 | 0.959 | 0.00655 | -0.178 | 146.421
1 | 1.026 | 0.00683 | -0.179 | 150.154
1.5 | 1.093 | 0.0072 | -0.18 | 151.716
2 | 1.159 | 0.00627 | -0.18 | 184.789
2.5 | 1.225 | 0.00658 | -0.181 | 186.075
3 | 1.287 | 0.00742 | -0.181 | 173.453
3.5 | 1.347 | 0.0078 | -0.182 | 172.76
4 | 1.405 | 0.00852 | -0.182 | 165.002
4.5 | 1.459 | 0.00909 | -0.183 | 160.562
5 | 1.508 | 0.00951 | -0.183 | 158.61
5.5 | 1.551 | 0.01018 | -0.184 | 152.308
6 | 1.585 | 0.01066 | -0.184 | 148.66
6.5 | 1.606 | 0.01141 | -0.184 | 140.715
7 | 1.608 | 0.01213 | -0.185 | 132.497
7.5 | 1.577 | 0.01307 | -0.185 | 120.687
8 | 1.473 | 0.01433 | -0.185 | 102.753
8.5 | 0.995 | 0.02016 | -0.183 | 49.363
9 | 1.018 | 0.02219 | -0.181 | 45.882
9.5 | 1.04 | 0.02485 | -0.179 | 41.856
10 | 1.028 | 0.03521 | -0.17 | 29.2
10.5 | 1.026 | 0.04595 | -0.162 | 22.338
11 | 0.975 | 0.07776 | -0.128 | 12.538
11.5 | 1.09 | 0.04562 | -0.164 | 23.901
12 | 1.101 | 0.05452 | -0.159 | 20.193

## 144. Re 18M Mach 0.50 (2)
BIGFOIL.COM POLAR EXPORT
fx63110
FX 63-110 |  |  |  | Cl Max: | 1.989 | at alpha= | 9 | deg
XFOIL ncrit=9 |  |  |  | L/D Max: | 168.72 | at alpha= | 2.5 | deg
Re: | 18000000 |  |  | Cd Min: | 0.1351 | at alpha= | 14 | deg
Mach: | 0.5 |  |  | Cl=0 at alpha= | -99 | deg
|  |  |  | @ Cl=0.1, Cd= | 0.0053
|  |  |  | @ Cl=0.4, Cd= | 0.0053
|  |  |  | @ Cl=0.6, Cd= | 0.0053
alpha (deg) | Cl | Cd | Cm | Cl/Cd
0 | 0.7963 | 0.0053 | -0.1781 | 150.2453
0.5 | 0.8679 | 0.00519 | -0.179 | 167.2254
1.5 | 1.0002 | 0.00595 | -0.1777 | 168.1008
2 | 1.0665 | 0.00636 | -0.1769 | 167.6887
2.5 | 1.1338 | 0.00672 | -0.176 | 168.7202
3 | 1.1983 | 0.00733 | -0.1745 | 163.4789
3.5 | 1.2672 | 0.00765 | -0.1736 | 165.6471
4 | 1.3357 | 0.00804 | -0.1723 | 166.1318
4.5 | 1.4016 | 0.00865 | -0.1701 | 162.0347
5 | 1.471 | 0.00904 | -0.1682 | 162.7212
5.5 | 1.5402 | 0.0095 | -0.1659 | 162.1263
6 | 1.6103 | 0.00994 | -0.1633 | 162.002
6.5 | 1.6804 | 0.01042 | -0.1603 | 161.2668
7 | 1.7496 | 0.01101 | -0.1566 | 158.9101
7.5 | 1.8189 | 0.01162 | -0.1524 | 156.5318
8 | 1.8866 | 0.01234 | -0.1474 | 152.8849
8.5 | 1.9505 | 0.01324 | -0.1413 | 147.3187
9 | 1.989 | 0.01463 | -0.1303 | 135.9535
10.5 | 1.9128 | 0.03261 | -0.0944 | 58.6569
11 | 1.8823 | 0.042 | -0.0905 | 44.8167
11.5 | 1.8426 | 0.05376 | -0.09 | 34.2746
12 | 1.8005 | 0.06745 | -0.0929 | 26.6938
12.5 | 1.7548 | 0.08332 | -0.0992 | 21.061
13 | 1.7111 | 0.10054 | -0.1082 | 17.0191
13.5 | 1.6735 | 0.11749 | -0.1176 | 14.2438
14 | 1.6365 | 0.1351 | -0.1285 | 12.1132

## 145. Re 20M Mach 0.00 (1)
BIGFOIL.COM POLAR EXPORT
fx63110
FX 63-110 |  |  |  | Cl Max: | 1.845 | at alpha= | 12 | deg
JavaFoil+Calcfoil stall+Eppler ext transition |  |  |  | L/D Max: | 187.922 | at alpha= | 2.5 | deg
Re: | 20000000 |  |  | Cd Min: | 0.00446 | at alpha= | -3.5 | deg
Mach: | 0 |  |  | Cl=0 at alpha= | -6.5877 | deg
|  |  |  | @ Cl=0.1, Cd= | 0.0053668
|  |  |  | @ Cl=0.4, Cd= | 0.0049868
|  |  |  | @ Cl=0.6, Cd= | 0.005164
alpha (deg) | Cl | Cd | Cm | Cl/Cd
-19.5 | -0.517 | 0.1356 | -0.072 | -3.812
-19 | -0.526 | 0.13363 | -0.071 | -3.939
-18.5 | -0.536 | 0.12689 | -0.073 | -4.223
-18 | -0.544 | 0.12 | -0.074 | -4.534
-17.5 | -0.551 | 0.11106 | -0.077 | -4.965
-17 | -0.556 | 0.10471 | -0.078 | -5.308
-16.5 | -0.557 | 0.10013 | -0.079 | -5.567
-16 | -0.557 | 0.09401 | -0.08 | -5.926
-15.5 | -0.554 | 0.08981 | -0.082 | -6.167
-15 | -0.562 | 0.06797 | -0.095 | -8.267
-14.5 | -0.563 | 0.0545 | -0.102 | -10.322
-14 | -0.549 | 0.05199 | -0.103 | -10.558
-13.5 | -0.56 | 0.02704 | -0.117 | -20.723
-13 | -0.543 | 0.02323 | -0.119 | -23.359
-12.5 | -0.527 | 0.01664 | -0.124 | -31.685
-12 | -0.508 | 0.01191 | -0.128 | -42.675
-11.5 | -0.478 | 0.00997 | -0.131 | -47.992
-11 | -0.445 | 0.00835 | -0.133 | -53.308
-10.5 | -0.407 | 0.00683 | -0.136 | -59.582
-10 | -0.362 | 0.00675 | -0.137 | -53.657
-9.5 | -0.315 | 0.00645 | -0.138 | -48.849
-9 | -0.264 | 0.00613 | -0.139 | -43.055
-8.5 | -0.211 | 0.00554 | -0.141 | -38.125
-8 | -0.158 | 0.00595 | -0.142 | -26.489
-7.5 | -0.103 | 0.00574 | -0.143 | -17.911
-7 | -0.047 | 0.00566 | -0.144 | -8.296
-6.5 | 0.01 | 0.0057 | -0.145 | 1.686
-6 | 0.067 | 0.00517 | -0.145 | 12.913
-5.5 | 0.124 | 0.00551 | -0.146 | 22.576
-5 | 0.182 | 0.00459 | -0.147 | 39.713
-4.5 | 0.241 | 0.00452 | -0.148 | 53.314
-4 | 0.299 | 0.00531 | -0.149 | 56.302
-3.5 | 0.358 | 0.00446 | -0.149 | 80.285
-3 | 0.417 | 0.0052 | -0.15 | 80.074
-2.5 | 0.476 | 0.00506 | -0.151 | 94.065
-2 | 0.535 | 0.0051 | -0.152 | 104.873
-1.5 | 0.593 | 0.00518 | -0.152 | 114.566
-1 | 0.65 | 0.00505 | -0.153 | 128.816
-0.5 | 0.709 | 0.00542 | -0.153 | 130.806
0 | 0.773 | 0.00559 | -0.154 | 138.38
0.5 | 0.832 | 0.00581 | -0.155 | 143.176
1 | 0.89 | 0.00599 | -0.155 | 148.579
1.5 | 0.949 | 0.00623 | -0.156 | 152.211
2 | 1.007 | 0.00539 | -0.156 | 186.784
2.5 | 1.064 | 0.00566 | -0.157 | 187.922
3 | 1.12 | 0.00611 | -0.157 | 183.498
3.5 | 1.176 | 0.00656 | -0.158 | 179.218
4 | 1.231 | 0.00683 | -0.158 | 180.103
4.5 | 1.284 | 0.00714 | -0.158 | 179.799
5 | 1.337 | 0.00753 | -0.159 | 177.568
5.5 | 1.388 | 0.00769 | -0.159 | 180.499
6 | 1.437 | 0.00799 | -0.159 | 179.874
6.5 | 1.485 | 0.00831 | -0.16 | 178.738
7 | 1.531 | 0.01003 | -0.16 | 152.591
7.5 | 1.575 | 0.00879 | -0.16 | 179.231
8 | 1.617 | 0.00921 | -0.161 | 175.595
8.5 | 1.657 | 0.01133 | -0.161 | 146.184
9 | 1.694 | 0.01181 | -0.161 | 143.474
9.5 | 1.728 | 0.01047 | -0.161 | 165.109
10 | 1.76 | 0.01094 | -0.161 | 160.844
10.5 | 1.789 | 0.01358 | -0.161 | 131.725
11 | 1.816 | 0.01407 | -0.162 | 129.054
11.5 | 1.839 | 0.01466 | -0.162 | 125.458
12 | 1.845 | 0.01533 | -0.162 | 120.354
12.5 | 1.839 | 0.01624 | -0.161 | 113.263
13 | 1.827 | 0.01801 | -0.162 | 101.465
13.5 | 1.809 | 0.01521 | -0.161 | 118.979
14 | 1.766 | 0.01989 | -0.16 | 88.798
14.5 | 1.719 | 0.02183 | -0.158 | 78.713
15 | 1.674 | 0.02404 | -0.156 | 69.64
15.5 | 1.615 | 0.02829 | -0.154 | 57.107
16 | 1.556 | 0.03284 | -0.152 | 47.393
16.5 | 1.508 | 0.03486 | -0.151 | 43.269
17 | 1.424 | 0.04806 | -0.145 | 29.625

## 146. Re 20M Mach 0.00 (2)
BIGFOIL.COM POLAR EXPORT
fx63110
FX 63-110 |  |  |  | Cl Max: | 2.2687 | at alpha= | 19 | deg
XFOIL ncrit=9 |  |  |  | L/D Max: | 165.228 | at alpha= | 7 | deg
Re: | 20000000 |  |  | Cd Min: | 0.04975 | at alpha= | 20 | deg
Mach: | 0 |  |  | Cl=0 at alpha= | -5.8712 | deg
|  |  |  | @ Cl=0.1, Cd= | 0.0048027
|  |  |  | @ Cl=0.4, Cd= | 0.0049147
|  |  |  | @ Cl=0.6, Cd= | 0.0050429
alpha (deg) | Cl | Cd | Cm | Cl/Cd
-20 | -1.4689 | 0.03954 | -0.1039 | -37.1497
-19.5 | -1.478 | 0.03037 | -0.114 | -48.6664
-19 | -1.4588 | 0.02489 | -0.1214 | -58.6099
-18.5 | -1.4219 | 0.0206 | -0.1297 | -69.0243
-17.5 | -1.3182 | 0.01611 | -0.139 | -81.825
-17 | -1.2637 | 0.01453 | -0.1416 | -86.9718
-16.5 | -1.2069 | 0.01334 | -0.1438 | -90.4723
-16 | -1.16 | 0.01245 | -0.1433 | -93.1727
-15.5 | -1.107 | 0.01162 | -0.1439 | -95.2668
-15 | -1.0485 | 0.01089 | -0.1453 | -96.281
-14.5 | -0.9851 | 0.0102 | -0.1476 | -96.5784
-13 | -0.8168 | 0.0088 | -0.1491 | -92.8182
-12.5 | -0.7628 | 0.00831 | -0.1492 | -91.793
-12 | -0.7075 | 0.00784 | -0.1494 | -90.2423
-11.5 | -0.6511 | 0.00744 | -0.1496 | -87.5134
-11 | -0.5942 | 0.00712 | -0.1499 | -83.4551
-10.5 | -0.5372 | 0.00683 | -0.1502 | -78.653
-10 | -0.4802 | 0.00651 | -0.1505 | -73.7634
-9.5 | -0.4229 | 0.00626 | -0.1508 | -67.5559
-9 | -0.3655 | 0.00606 | -0.1511 | -60.3135
-8.5 | -0.3074 | 0.0058 | -0.1515 | -53
-8 | -0.2491 | 0.00562 | -0.1519 | -44.3238
-7.5 | -0.1907 | 0.00541 | -0.1523 | -35.2495
-7 | -0.1323 | 0.00527 | -0.1526 | -25.1044
-6.5 | -0.0737 | 0.0051 | -0.1531 | -14.451
-6 | -0.0151 | 0.005 | -0.1534 | -3.02
-5.5 | 0.0435 | 0.00488 | -0.1538 | 8.9139
-5 | 0.102 | 0.0048 | -0.1541 | 21.25
-4.5 | 0.1604 | 0.00475 | -0.1544 | 33.7684
-4 | 0.219 | 0.00468 | -0.1547 | 46.7949
-3.5 | 0.2771 | 0.00466 | -0.155 | 59.4635
-3 | 0.3336 | 0.00481 | -0.1549 | 69.3555
-2 | 0.4477 | 0.00499 | -0.1551 | 89.7194
-1.5 | 0.5062 | 0.00495 | -0.1555 | 102.2626
-1 | 0.564 | 0.00498 | -0.1557 | 113.253
-0.5 | 0.6212 | 0.00508 | -0.1558 | 122.2835
0 | 0.6789 | 0.00512 | -0.1561 | 132.5977
0.5 | 0.7372 | 0.00507 | -0.1567 | 145.4043
1 | 0.7924 | 0.00539 | -0.1565 | 147.013
1.5 | 0.8478 | 0.00568 | -0.1564 | 149.2606
2 | 0.9039 | 0.00589 | -0.1563 | 153.4635
2.5 | 0.9598 | 0.00612 | -0.1563 | 156.8301
3 | 1.0155 | 0.00635 | -0.1562 | 159.9213
3.5 | 1.0702 | 0.00671 | -0.156 | 159.4933
4 | 1.1258 | 0.00694 | -0.1559 | 162.219
4.5 | 1.1808 | 0.00721 | -0.1557 | 163.7725
5 | 1.2345 | 0.00761 | -0.1553 | 162.2208
5.5 | 1.2887 | 0.00792 | -0.155 | 162.7146
6 | 1.3428 | 0.00822 | -0.1547 | 163.3577
6.5 | 1.3967 | 0.00852 | -0.1543 | 163.9319
7 | 1.4507 | 0.00878 | -0.154 | 165.2278
7.5 | 1.5038 | 0.00911 | -0.1536 | 165.0714
8 | 1.5564 | 0.00947 | -0.1531 | 164.3506
8.5 | 1.609 | 0.0098 | -0.1526 | 164.1837
9 | 1.6601 | 0.01024 | -0.1519 | 162.1191
9.5 | 1.711 | 0.01068 | -0.1512 | 160.206
10 | 1.7607 | 0.01122 | -0.1503 | 156.9251
10.5 | 1.81 | 0.01174 | -0.1494 | 154.1738
11 | 1.858 | 0.01234 | -0.1483 | 150.5673
11.5 | 1.9059 | 0.0129 | -0.1473 | 147.7442
12 | 1.9504 | 0.01341 | -0.1456 | 145.4437
12.5 | 1.9953 | 0.01407 | -0.144 | 141.8124
13 | 2.0376 | 0.01487 | -0.142 | 137.0276
13.5 | 2.078 | 0.01569 | -0.1398 | 132.441
14 | 2.1167 | 0.0165 | -0.1373 | 128.2848
14.5 | 2.1462 | 0.01739 | -0.1331 | 123.4158
15 | 2.164 | 0.01852 | -0.1269 | 116.8467
15.5 | 2.183 | 0.01993 | -0.1215 | 109.5334
16 | 2.2012 | 0.02157 | -0.1166 | 102.0491
16.5 | 2.2182 | 0.02344 | -0.112 | 94.6331
17 | 2.2342 | 0.0256 | -0.1079 | 87.2734
17.5 | 2.2477 | 0.02815 | -0.1041 | 79.8472
18 | 2.2589 | 0.03113 | -0.1007 | 72.5634
18.5 | 2.2649 | 0.03485 | -0.0975 | 64.99
19 | 2.2687 | 0.03909 | -0.095 | 58.0379
19.5 | 2.2671 | 0.04428 | -0.0929 | 51.1992
20 | 2.2665 | 0.04975 | -0.0917 | 45.5578

## 147. Re 20M Mach 0.10 (1)
BIGFOIL.COM POLAR EXPORT
fx63110
FX 63-110 |  |  |  | Cl Max: | 1.839 | at alpha= | 12 | deg
JavaFoil+Calcfoil stall+Eppler ext transition |  |  |  | L/D Max: | 190.546 | at alpha= | 2.5 | deg
Re: | 20000000 |  |  | Cd Min: | 0.00444 | at alpha= | -3.5 | deg
Mach: | 0.1 |  |  | Cl=0 at alpha= | -6.5877 | deg
|  |  |  | @ Cl=0.1, Cd= | 0.0051415
|  |  |  | @ Cl=0.4, Cd= | 0.0050163
|  |  |  | @ Cl=0.6, Cd= | 0.0051238
alpha (deg) | Cl | Cd | Cm | Cl/Cd
-19.5 | -0.479 | 0.14389 | -0.069 | -3.327
-19 | -0.492 | 0.13828 | -0.07 | -3.556
-18.5 | -0.504 | 0.12994 | -0.071 | -3.881
-18 | -0.515 | 0.12333 | -0.073 | -4.179
-17.5 | -0.526 | 0.11329 | -0.076 | -4.64
-17 | -0.533 | 0.10691 | -0.078 | -4.987
-16.5 | -0.538 | 0.10038 | -0.079 | -5.362
-16 | -0.54 | 0.09588 | -0.08 | -5.634
-15.5 | -0.54 | 0.08987 | -0.082 | -6.009
-15 | -0.536 | 0.08579 | -0.082 | -6.247
-14.5 | -0.547 | 0.0612 | -0.099 | -8.934
-14 | -0.534 | 0.05936 | -0.099 | -9.002
-13.5 | -0.547 | 0.03254 | -0.114 | -16.795
-13 | -0.534 | 0.02592 | -0.118 | -20.619
-12.5 | -0.521 | 0.01853 | -0.123 | -28.109
-12 | -0.505 | 0.01263 | -0.128 | -39.957
-11.5 | -0.476 | 0.01047 | -0.131 | -45.469
-11 | -0.444 | 0.00861 | -0.134 | -51.577
-10.5 | -0.407 | 0.00709 | -0.136 | -57.357
-10 | -0.363 | 0.00685 | -0.138 | -53.015
-9.5 | -0.316 | 0.00654 | -0.139 | -48.276
-9 | -0.265 | 0.00622 | -0.14 | -42.521
-8.5 | -0.212 | 0.00593 | -0.141 | -35.746
-8 | -0.158 | 0.00593 | -0.142 | -26.682
-7.5 | -0.103 | 0.00583 | -0.143 | -17.679
-7 | -0.047 | 0.00573 | -0.144 | -8.233
-6.5 | 0.01 | 0.00569 | -0.145 | 1.697
-6 | 0.067 | 0.00517 | -0.146 | 12.978
-5.5 | 0.125 | 0.00512 | -0.147 | 24.421
-5 | 0.183 | 0.00456 | -0.148 | 40.247
-4.5 | 0.242 | 0.00451 | -0.149 | 53.618
-4 | 0.301 | 0.00542 | -0.149 | 55.448
-3.5 | 0.36 | 0.00444 | -0.15 | 80.932
-3 | 0.419 | 0.00529 | -0.151 | 79.108
-2.5 | 0.479 | 0.00502 | -0.152 | 95.366
-2 | 0.537 | 0.00512 | -0.152 | 104.905
-1.5 | 0.596 | 0.00513 | -0.153 | 116.184
-1 | 0.654 | 0.00504 | -0.154 | 129.732
-0.5 | 0.712 | 0.00543 | -0.154 | 131.133
0 | 0.777 | 0.0056 | -0.155 | 138.693
0.5 | 0.836 | 0.00577 | -0.155 | 144.902
1 | 0.895 | 0.00601 | -0.156 | 148.846
1.5 | 0.953 | 0.00622 | -0.156 | 153.342
2 | 1.012 | 0.00537 | -0.157 | 188.3
2.5 | 1.069 | 0.00561 | -0.158 | 190.546
3 | 1.126 | 0.00618 | -0.158 | 182.202
3.5 | 1.182 | 0.00652 | -0.158 | 181.145
4 | 1.236 | 0.0068 | -0.159 | 181.828
4.5 | 1.29 | 0.00708 | -0.159 | 182.351
5 | 1.343 | 0.0075 | -0.16 | 179.038
5.5 | 1.394 | 0.00766 | -0.16 | 181.977
6 | 1.443 | 0.00797 | -0.16 | 181.112
6.5 | 1.491 | 0.0083 | -0.16 | 179.714
7 | 1.537 | 0.01011 | -0.161 | 151.97
7.5 | 1.581 | 0.00886 | -0.161 | 178.311
8 | 1.622 | 0.00921 | -0.161 | 176.08
8.5 | 1.661 | 0.01144 | -0.162 | 145.173
9 | 1.698 | 0.01195 | -0.162 | 142.106
9.5 | 1.731 | 0.01051 | -0.162 | 164.738
10 | 1.762 | 0.011 | -0.162 | 160.169
10.5 | 1.79 | 0.01379 | -0.162 | 129.825
11 | 1.815 | 0.01429 | -0.162 | 126.946
11.5 | 1.836 | 0.01498 | -0.162 | 122.555
12 | 1.839 | 0.0156 | -0.162 | 117.883
12.5 | 1.83 | 0.01658 | -0.162 | 110.416
13 | 1.814 | 0.01832 | -0.162 | 99.04
13.5 | 1.791 | 0.01567 | -0.162 | 114.332
14 | 1.733 | 0.0209 | -0.159 | 82.912
14.5 | 1.681 | 0.02347 | -0.158 | 71.623
15 | 1.634 | 0.0253 | -0.157 | 64.606
15.5 | 1.569 | 0.03012 | -0.154 | 52.069
16 | 1.512 | 0.03321 | -0.152 | 45.541
16.5 | 1.423 | 0.0455 | -0.147 | 31.279
17 | 1.341 | 0.05886 | -0.141 | 22.782

## 148. Re 20M Mach 0.10 (2)
BIGFOIL.COM POLAR EXPORT
fx63110
FX 63-110 |  |  |  | Cl Max: | 1.9193 | at alpha= | 11.5 | deg
XFOIL ncrit=9 |  |  |  | L/D Max: | 165.181 | at alpha= | 7 | deg
Re: | 20000000 |  |  | Cd Min: | 0.04435 | at alpha= | -19.5 | deg
Mach: | 0.1 |  |  | Cl=0 at alpha= | -5.8638 | deg
|  |  |  | @ Cl=0.1, Cd= | 0.004803
|  |  |  | @ Cl=0.4, Cd= | 0.0049828
|  |  |  | @ Cl=0.6, Cd= | 0.0050372
alpha (deg) | Cl | Cd | Cm | Cl/Cd
-19.5 | -1.4124 | 0.04435 | -0.1033 | -31.8467
-19 | -1.4326 | 0.03317 | -0.1153 | -43.1896
-18.5 | -1.4214 | 0.02642 | -0.1238 | -53.8002
-17 | -1.282 | 0.01621 | -0.1433 | -79.087
-16 | -1.1778 | 0.01346 | -0.1455 | -87.5037
-15.5 | -1.1248 | 0.01227 | -0.1461 | -91.6707
-15 | -1.0655 | 0.01137 | -0.1474 | -93.7115
-14.5 | -1.0005 | 0.01058 | -0.1497 | -94.5652
-14 | -0.9355 | 0.00988 | -0.1519 | -94.6862
-13.5 | -0.8772 | 0.00928 | -0.1525 | -94.5259
-13 | -0.828 | 0.00902 | -0.1511 | -91.796
-12.5 | -0.7729 | 0.00855 | -0.1509 | -90.3977
-12 | -0.7167 | 0.00806 | -0.1509 | -88.9206
-11.5 | -0.6596 | 0.00758 | -0.1511 | -87.0185
-11 | -0.6019 | 0.00722 | -0.1514 | -83.3657
-10.5 | -0.544 | 0.00692 | -0.1515 | -78.6127
-10 | -0.4862 | 0.00661 | -0.1517 | -73.5552
-9.5 | -0.4281 | 0.00631 | -0.152 | -67.8447
-9 | -0.37 | 0.00611 | -0.1522 | -60.5565
-8.5 | -0.3113 | 0.00585 | -0.1525 | -53.2137
-8 | -0.2524 | 0.00565 | -0.1528 | -44.6726
-7.5 | -0.1934 | 0.00544 | -0.1532 | -35.5515
-7 | -0.1344 | 0.00529 | -0.1535 | -25.4064
-6.5 | -0.0752 | 0.00512 | -0.1539 | -14.6875
-6 | -0.0161 | 0.00501 | -0.1542 | -3.2136
-5.5 | 0.043 | 0.00489 | -0.1546 | 8.7935
-5 | 0.102 | 0.0048 | -0.1549 | 21.25
-4 | 0.2197 | 0.00469 | -0.1555 | 46.8443
-3.5 | 0.2784 | 0.00466 | -0.1558 | 59.7425
-3 | 0.3353 | 0.00479 | -0.1557 | 70
-2.5 | 0.3918 | 0.00498 | -0.1556 | 78.6747
-2 | 0.45 | 0.005 | -0.1559 | 90
-1.5 | 0.5088 | 0.00495 | -0.1562 | 102.7879
-1 | 0.5671 | 0.00498 | -0.1565 | 113.8755
-0.5 | 0.6246 | 0.00508 | -0.1566 | 122.9528
0 | 0.6827 | 0.00513 | -0.1568 | 133.0799
0.5 | 0.7415 | 0.00506 | -0.1574 | 146.5415
1 | 0.7969 | 0.00539 | -0.1573 | 147.8479
1.5 | 0.8527 | 0.00569 | -0.1571 | 149.8594
2 | 0.9092 | 0.0059 | -0.157 | 154.1017
2.5 | 0.9654 | 0.00613 | -0.157 | 157.4878
3 | 1.0214 | 0.00638 | -0.1569 | 160.094
3.5 | 1.0765 | 0.00674 | -0.1567 | 159.7181
4 | 1.1325 | 0.00697 | -0.1565 | 162.4821
4.5 | 1.1879 | 0.00724 | -0.1563 | 164.0746
5 | 1.242 | 0.00765 | -0.1558 | 162.3529
5.5 | 1.2968 | 0.00796 | -0.1555 | 162.9146
6 | 1.3513 | 0.00827 | -0.1551 | 163.3978
6.5 | 1.4058 | 0.00856 | -0.1547 | 164.229
7 | 1.4602 | 0.00884 | -0.1543 | 165.181
7.5 | 1.5138 | 0.00918 | -0.1538 | 164.902
8 | 1.5669 | 0.00954 | -0.1532 | 164.2453
8.5 | 1.6201 | 0.00988 | -0.1527 | 163.9777
9 | 1.6718 | 0.01034 | -0.1519 | 161.6828
9.5 | 1.7229 | 0.01082 | -0.151 | 159.2329
10 | 1.7729 | 0.01138 | -0.15 | 155.7909
10.5 | 1.8228 | 0.01192 | -0.149 | 152.9195
11 | 1.8716 | 0.01251 | -0.1477 | 149.6083
11.5 | 1.9193 | 0.01315 | -0.1464 | 145.9544

## 149. Re 20M Mach 0.25 (1)
BIGFOIL.COM POLAR EXPORT
fx63110
FX 63-110 |  |  |  | Cl Max: | 1.801 | at alpha= | 11.5 | deg
JavaFoil+Calcfoil stall+Eppler ext transition |  |  |  | L/D Max: | 190.041 | at alpha= | 2.5 | deg
Re: | 20000000 |  |  | Cd Min: | 0.0046 | at alpha= | -4.5 | deg
Mach: | 0.25 |  |  | Cl=0 at alpha= | -6.5862 | deg
|  |  |  | @ Cl=0.1, Cd= | 0.0054725
|  |  |  | @ Cl=0.4, Cd= | 0.0048764
|  |  |  | @ Cl=0.6, Cd= | 0.0051772
alpha (deg) | Cl | Cd | Cm | Cl/Cd
-17 | -0.328 | 0.12929 | -0.062 | -2.538
-16.5 | -0.36 | 0.12177 | -0.063 | -2.96
-16 | -0.39 | 0.11318 | -0.069 | -3.441
-15.5 | -0.415 | 0.10324 | -0.075 | -4.017
-15 | -0.433 | 0.09703 | -0.077 | -4.462
-14.5 | -0.447 | 0.0896 | -0.08 | -4.988
-14 | -0.455 | 0.08235 | -0.083 | -5.524
-13.5 | -0.457 | 0.0759 | -0.086 | -6.018
-13 | -0.459 | 0.06244 | -0.096 | -7.349
-12.5 | -0.456 | 0.05057 | -0.105 | -9.01
-12 | -0.465 | 0.02501 | -0.123 | -18.606
-11.5 | -0.459 | 0.01408 | -0.131 | -32.589
-11 | -0.435 | 0.01059 | -0.135 | -41.052
-10.5 | -0.402 | 0.00874 | -0.138 | -45.915
-10 | -0.364 | 0.00758 | -0.141 | -48.029
-9.5 | -0.319 | 0.00692 | -0.142 | -46.143
-9 | -0.268 | 0.0065 | -0.144 | -41.308
-8.5 | -0.216 | 0.00623 | -0.145 | -34.611
-8 | -0.161 | 0.00618 | -0.146 | -26.059
-7.5 | -0.105 | 0.00598 | -0.147 | -17.612
-7 | -0.048 | 0.0059 | -0.148 | -8.164
-6.5 | 0.01 | 0.00583 | -0.149 | 1.696
-6 | 0.069 | 0.00573 | -0.15 | 11.999
-5.5 | 0.128 | 0.00524 | -0.151 | 24.5
-5 | 0.188 | 0.00468 | -0.152 | 40.234
-4.5 | 0.248 | 0.0046 | -0.153 | 53.997
-4 | 0.309 | 0.00544 | -0.153 | 56.794
-3.5 | 0.369 | 0.00479 | -0.154 | 77.167
-3 | 0.43 | 0.00496 | -0.155 | 86.706
-2.5 | 0.492 | 0.00511 | -0.156 | 96.274
-2 | 0.552 | 0.00513 | -0.156 | 107.542
-1.5 | 0.613 | 0.00519 | -0.157 | 117.919
-1 | 0.671 | 0.0052 | -0.158 | 129.063
-0.5 | 0.732 | 0.00551 | -0.158 | 132.802
0 | 0.798 | 0.00569 | -0.159 | 140.318
0.5 | 0.859 | 0.00593 | -0.16 | 144.939
1 | 0.919 | 0.00612 | -0.16 | 150.155
1.5 | 0.979 | 0.00638 | -0.161 | 153.533
2 | 1.039 | 0.00554 | -0.161 | 187.463
2.5 | 1.098 | 0.00578 | -0.162 | 190.041
3 | 1.156 | 0.00751 | -0.162 | 153.947
3.5 | 1.213 | 0.00677 | -0.163 | 179.242
4 | 1.269 | 0.00703 | -0.163 | 180.485
4.5 | 1.323 | 0.00736 | -0.164 | 179.675
5 | 1.376 | 0.00781 | -0.164 | 176.226
5.5 | 1.427 | 0.00818 | -0.164 | 174.412
6 | 1.476 | 0.00838 | -0.165 | 176.092
6.5 | 1.523 | 0.00876 | -0.165 | 173.768
7 | 1.567 | 0.01063 | -0.165 | 147.408
7.5 | 1.608 | 0.00933 | -0.166 | 172.31
8 | 1.647 | 0.00981 | -0.166 | 167.81
8.5 | 1.681 | 0.01218 | -0.166 | 138.005
9 | 1.712 | 0.01281 | -0.166 | 133.693
9.5 | 1.739 | 0.01342 | -0.166 | 129.617
10 | 1.762 | 0.01187 | -0.167 | 148.44
10.5 | 1.78 | 0.01262 | -0.167 | 141.082
11 | 1.793 | 0.01313 | -0.167 | 136.621
11.5 | 1.801 | 0.01648 | -0.167 | 109.308
12 | 1.782 | 0.0174 | -0.167 | 102.418
12.5 | 1.744 | 0.01844 | -0.167 | 94.568
13 | 1.657 | 0.02196 | -0.163 | 75.455
13.5 | 1.579 | 0.02491 | -0.161 | 63.391
14 | 1.48 | 0.03074 | -0.158 | 48.148
14.5 | 1.386 | 0.03506 | -0.155 | 39.533
15 | 1.202 | 0.07078 | -0.135 | 16.986
15.5 | 1.111 | 0.07527 | -0.134 | 14.763
16 | 0.965 | 0.11667 | -0.11 | 8.272
16.5 | 0.863 | 0.13007 | -0.102 | 6.633

## 150. Re 20M Mach 0.25 (2)
BIGFOIL.COM POLAR EXPORT
fx63110
FX 63-110 |  |  |  | Cl Max: | 2.2305 | at alpha= | 17 | deg
XFOIL ncrit=9 |  |  |  | L/D Max: | 165.458 | at alpha= | 4.5 | deg
Re: | 20000000 |  |  | Cd Min: | 0.21674 | at alpha= | -20 | deg
Mach: | 0.25 |  |  | Cl=0 at alpha= | -5.8212 | deg
|  |  |  | @ Cl=0.1, Cd= | 0.0048425
|  |  |  | @ Cl=0.4, Cd= | 0.0049593
|  |  |  | @ Cl=0.6, Cd= | 0.0050168
alpha (deg) | Cl | Cd | Cm | Cl/Cd
-20 | -0.6038 | 0.21674 | 0.005 | -2.7858
-19.5 | -0.6054 | 0.20079 | -0.0036 | -3.0151
-19 | -0.6012 | 0.18843 | -0.0113 | -3.1906
-18.5 | -0.5853 | 0.18037 | -0.017 | -3.245
-18 | -0.5833 | 0.1689 | -0.024 | -3.4535
-17.5 | -0.5922 | 0.15603 | -0.0313 | -3.7954
-17 | -0.6071 | 0.14229 | -0.0396 | -4.2666
-16.5 | -1.1524 | 0.04797 | -0.1163 | -24.0233
-16 | -1.1917 | 0.03327 | -0.1335 | -35.8191
-15.5 | -1.2028 | 0.02269 | -0.1483 | -53.0101
-15 | -1.16 | 0.01755 | -0.1565 | -66.0969
-14.5 | -1.0951 | 0.01489 | -0.1596 | -73.546
-14 | -1.0181 | 0.0129 | -0.1632 | -78.9225
-13.5 | -0.9481 | 0.01142 | -0.1647 | -83.021
-13 | -0.8931 | 0.01067 | -0.1627 | -83.702
-12.5 | -0.8337 | 0.0099 | -0.1615 | -84.2121
-12 | -0.7721 | 0.00924 | -0.1606 | -83.5606
-11.5 | -0.7096 | 0.00865 | -0.16 | -82.0347
-11 | -0.6469 | 0.00803 | -0.1595 | -80.5604
-10.5 | -0.5841 | 0.00746 | -0.1592 | -78.2976
-10 | -0.5214 | 0.00706 | -0.1589 | -73.8527
-9.5 | -0.4589 | 0.00675 | -0.1585 | -67.9852
-9 | -0.3966 | 0.0064 | -0.1584 | -61.9688
-8.5 | -0.334 | 0.00611 | -0.1583 | -54.6645
-8 | -0.2713 | 0.00584 | -0.1583 | -46.4555
-7.5 | -0.2089 | 0.00561 | -0.1584 | -37.2371
-7 | -0.1465 | 0.00539 | -0.1585 | -27.18
-6.5 | -0.0842 | 0.00522 | -0.1587 | -16.1303
-6 | -0.0221 | 0.00506 | -0.1589 | -4.3676
-5.5 | 0.0397 | 0.00495 | -0.1591 | 8.0202
-5 | 0.1014 | 0.00484 | -0.1593 | 20.9504
-4.5 | 0.1627 | 0.00478 | -0.1595 | 34.0377
-4 | 0.2239 | 0.00472 | -0.1597 | 47.4364
-3.5 | 0.285 | 0.00467 | -0.16 | 61.0278
-3 | 0.3447 | 0.00474 | -0.16 | 72.7215
-2.5 | 0.4027 | 0.00497 | -0.1598 | 81.0262
-2 | 0.4626 | 0.00503 | -0.1599 | 91.9682
-1 | 0.584 | 0.00499 | -0.1605 | 117.0341
-0.5 | 0.6436 | 0.00509 | -0.1606 | 126.444
0 | 0.7034 | 0.00516 | -0.1608 | 136.3178
0.5 | 0.7647 | 0.00507 | -0.1615 | 150.8284
1 | 0.822 | 0.00541 | -0.1613 | 151.9409
1.5 | 0.8797 | 0.00573 | -0.161 | 153.5253
2 | 0.9381 | 0.00596 | -0.1609 | 157.3993
2.5 | 0.9963 | 0.00622 | -0.1607 | 160.1768
3 | 1.0542 | 0.00652 | -0.1604 | 161.6871
3.5 | 1.1116 | 0.00687 | -0.1601 | 161.8049
4 | 1.17 | 0.00712 | -0.1598 | 164.3258
4.5 | 1.2277 | 0.00742 | -0.1594 | 165.4582
5 | 1.2838 | 0.00789 | -0.1586 | 162.7123
5.5 | 1.3415 | 0.00819 | -0.158 | 163.7973
6 | 1.3986 | 0.00853 | -0.1573 | 163.9625
6.5 | 1.456 | 0.00883 | -0.1566 | 164.8924
7 | 1.5133 | 0.00915 | -0.1559 | 165.388
7.5 | 1.5695 | 0.00957 | -0.1549 | 164.0021
8 | 1.6261 | 0.00994 | -0.1539 | 163.5915
8.5 | 1.6816 | 0.0104 | -0.1526 | 161.6923
9 | 1.7363 | 0.01091 | -0.1512 | 159.1476
9.5 | 1.7895 | 0.01155 | -0.1495 | 154.9351
10 | 1.8421 | 0.01222 | -0.1476 | 150.7447
10.5 | 1.8942 | 0.0129 | -0.1456 | 146.8372
11 | 1.9442 | 0.01369 | -0.1432 | 142.0161
11.5 | 1.9941 | 0.01442 | -0.1407 | 138.2871
12 | 2.0386 | 0.0152 | -0.1373 | 134.1184
12.5 | 2.0817 | 0.01616 | -0.1336 | 128.8181
13 | 2.108 | 0.01722 | -0.1269 | 122.4158
13.5 | 2.1307 | 0.01862 | -0.1201 | 114.4307
14 | 2.1527 | 0.02036 | -0.1138 | 105.7318
14.5 | 2.1746 | 0.02231 | -0.1081 | 97.472
15 | 2.1937 | 0.02471 | -0.1028 | 88.7778
15.5 | 2.2094 | 0.02764 | -0.0979 | 79.9349
16 | 2.2207 | 0.03127 | -0.0935 | 71.0169
16.5 | 2.2278 | 0.03566 | -0.0897 | 62.4734
17 | 2.2305 | 0.0409 | -0.0867 | 54.5355
17.5 | 2.2291 | 0.04708 | -0.0846 | 47.3471
18 | 2.226 | 0.05398 | -0.0836 | 41.2375
18.5 | 2.2174 | 0.06214 | -0.0836 | 35.6839
19 | 2.2048 | 0.07133 | -0.0847 | 30.9099
19.5 | 2.1835 | 0.08235 | -0.0874 | 26.5149
20 | 2.1572 | 0.09466 | -0.0916 | 22.7889

## 151. Re 20M Mach 0.50 (1)
BIGFOIL.COM POLAR EXPORT
fx63110
FX 63-110 |  |  |  | Cl Max: | 1.608 | at alpha= | 7 | deg
JavaFoil+Calcfoil stall+Eppler ext transition |  |  |  | L/D Max: | 176.691 | at alpha= | 3 | deg
Re: | 20000000 |  |  | Cd Min: | 0.00479 | at alpha= | -1 | deg
Mach: | 0.5 |  |  | Cl=0 at alpha= | -6.5873 | deg
|  |  |  | @ Cl=0.1, Cd= | 0.006217
|  |  |  | @ Cl=0.4, Cd= | 0.0057123
|  |  |  | @ Cl=0.6, Cd= | 0.00548
alpha (deg) | Cl | Cd | Cm | Cl/Cd
-20 | -0.718 | 0.14875 | -0.085 | -4.824
-19.5 | -0.692 | 0.145 | -0.086 | -4.769
-19 | -0.665 | 0.14 | -0.086 | -4.753
-18.5 | -0.639 | 0.13651 | -0.087 | -4.683
-18 | -0.613 | 0.13165 | -0.088 | -4.657
-17.5 | -0.587 | 0.12755 | -0.088 | -4.6
-17 | -0.561 | 0.12072 | -0.089 | -4.644
-16.5 | -0.534 | 0.11628 | -0.09 | -4.594
-16 | -0.508 | 0.11559 | -0.09 | -4.391
-15.5 | -0.481 | 0.11171 | -0.091 | -4.307
-15 | -0.455 | 0.10751 | -0.092 | -4.228
-14.5 | -0.428 | 0.09657 | -0.093 | -4.436
-14 | -0.402 | 0.08937 | -0.094 | -4.497
-13.5 | -0.375 | 0.08437 | -0.095 | -4.445
-13 | -0.348 | 0.08097 | -0.094 | -4.294
-12.5 | -0.32 | 0.07887 | -0.092 | -4.056
-12 | -0.293 | 0.07367 | -0.093 | -3.979
-11.5 | -0.267 | 0.06766 | -0.094 | -3.939
-11 | -0.24 | 0.06218 | -0.097 | -3.863
-10.5 | -0.213 | 0.05762 | -0.099 | -3.705
-10 | -0.187 | 0.05389 | -0.102 | -3.464
-9.5 | -0.213 | 0.05798 | -0.078 | -3.676
-9 | -0.243 | 0.01335 | -0.151 | -18.234
-8.5 | -0.211 | 0.01009 | -0.156 | -20.923
-8 | -0.166 | 0.00765 | -0.16 | -21.64
-7.5 | -0.111 | 0.00709 | -0.163 | -15.71
-7 | -0.052 | 0.00623 | -0.164 | -8.33
-6.5 | 0.011 | 0.00593 | -0.166 | 1.812
-6 | 0.075 | 0.00627 | -0.167 | 12.018
-5.5 | 0.141 | 0.00613 | -0.168 | 23.048
-5 | 0.208 | 0.00546 | -0.169 | 38.103
-4.5 | 0.276 | 0.0052 | -0.17 | 53.029
-4 | 0.344 | 0.00577 | -0.171 | 59.556
-3.5 | 0.412 | 0.0057 | -0.172 | 72.27
-3 | 0.48 | 0.0048 | -0.173 | 99.924
-2.5 | 0.549 | 0.00536 | -0.174 | 102.442
-2 | 0.617 | 0.00552 | -0.175 | 111.799
-1.5 | 0.685 | 0.00559 | -0.176 | 122.432
-1 | 0.75 | 0.00479 | -0.176 | 156.558
-0.5 | 0.817 | 0.00599 | -0.177 | 136.298
0 | 0.892 | 0.00624 | -0.178 | 142.816
0.5 | 0.959 | 0.00651 | -0.178 | 147.398
1 | 1.026 | 0.00676 | -0.179 | 151.761
1.5 | 1.093 | 0.00711 | -0.18 | 153.783
2 | 1.159 | 0.00745 | -0.18 | 155.722
2.5 | 1.225 | 0.00694 | -0.181 | 176.334
3 | 1.287 | 0.00728 | -0.181 | 176.691
3.5 | 1.347 | 0.00787 | -0.182 | 171.175
4 | 1.405 | 0.00835 | -0.182 | 168.319
4.5 | 1.459 | 0.00886 | -0.183 | 164.749
5 | 1.508 | 0.00935 | -0.183 | 161.261
5.5 | 1.551 | 0.00994 | -0.184 | 155.976
6 | 1.585 | 0.01055 | -0.184 | 150.256
6.5 | 1.606 | 0.01121 | -0.184 | 143.283
7 | 1.608 | 0.01192 | -0.185 | 134.861
7.5 | 1.577 | 0.01286 | -0.185 | 122.68
8 | 1.473 | 0.01404 | -0.185 | 104.874
8.5 | 0.999 | 0.01968 | -0.183 | 50.729
9 | 1.02 | 0.02161 | -0.181 | 47.217
9.5 | 1.043 | 0.02417 | -0.18 | 43.143
10 | 1.035 | 0.03326 | -0.172 | 31.132
10.5 | 1.036 | 0.04273 | -0.164 | 24.239
11 | 0.979 | 0.0754 | -0.131 | 12.985
11.5 | 0.992 | 0.08174 | -0.12 | 12.138
12 | 1.036 | 0.08034 | -0.133 | 12.899

## 152. Re 20M Mach 0.50 (2)
BIGFOIL.COM POLAR EXPORT
fx63110
FX 63-110 |  |  |  | Cl Max: | 2.0074 | at alpha= | 9 | deg
XFOIL ncrit=9 |  |  |  | L/D Max: | 793.415 | at alpha= | -1 | deg
Re: | 20000000 |  |  | Cd Min: | 0.0668 | at alpha= | 12 | deg
Mach: | 0.5 |  |  | Cl=0 at alpha= | -5.6152 | deg
|  |  |  | @ Cl=0.1, Cd= | 0.00085651
|  |  |  | @ Cl=0.4, Cd= | 0.00078653
|  |  |  | @ Cl=0.6, Cd= | 0.0008345
alpha (deg) | Cl | Cd | Cm | Cl/Cd
-7.5 | -0.2968 | 0.00118 | -0.1789 | -251.5254
-7 | -0.2143 | 0.00105 | -0.1777 | -204.0952
-6.5 | -0.1351 | 0.00098 | -0.1767 | -137.8571
-6 | -0.0581 | 0.00093 | -0.1759 | -62.4731
-5.5 | 0.0174 | 0.00089 | -0.1754 | 19.5506
-5 | 0.0915 | 0.00086 | -0.1749 | 106.3953
-4.5 | 0.1646 | 0.00083 | -0.1748 | 198.3133
-4 | 0.2365 | 0.00081 | -0.1746 | 291.9753
-3.5 | 0.3076 | 0.00079 | -0.1746 | 389.3671
-3 | 0.3779 | 0.00078 | -0.1746 | 484.4872
-2.5 | 0.4456 | 0.0008 | -0.1743 | 557
-2 | 0.5121 | 0.00084 | -0.1739 | 609.6429
-1.5 | 0.5808 | 0.00084 | -0.174 | 691.4286
-1 | 0.6506 | 0.00082 | -0.1744 | 793.4146
0 | 0.7969 | 0.00527 | -0.1783 | 151.2144
0.5 | 0.8684 | 0.00518 | -0.1791 | 167.6448
1 | 0.9343 | 0.00556 | -0.1785 | 168.0396
1.5 | 1.0004 | 0.00596 | -0.1778 | 167.8523
2 | 1.0677 | 0.00629 | -0.1771 | 169.7456
2.5 | 1.1352 | 0.00664 | -0.1763 | 170.9639
3 | 1.1995 | 0.00726 | -0.1747 | 165.2204
3.5 | 1.2683 | 0.00759 | -0.1737 | 167.1014
4 | 1.3373 | 0.00795 | -0.1725 | 168.2138
4.5 | 1.4039 | 0.00852 | -0.1705 | 164.777
5 | 1.4734 | 0.00891 | -0.1686 | 165.3648
5.5 | 1.543 | 0.00935 | -0.1663 | 165.0267
6.5 | 1.6839 | 0.01024 | -0.1608 | 164.4434
7 | 1.7533 | 0.01083 | -0.1572 | 161.8929
7.5 | 1.8236 | 0.0114 | -0.1531 | 159.9649
8 | 1.8921 | 0.01211 | -0.1482 | 156.2428
8.5 | 1.9565 | 0.01301 | -0.142 | 150.3843
9 | 2.0074 | 0.01405 | -0.1328 | 142.8754
10.5 | 1.9319 | 0.03119 | -0.0946 | 61.9397
11 | 1.8925 | 0.0411 | -0.0902 | 46.0462
11.5 | 1.8498 | 0.05298 | -0.0895 | 34.9151
12 | 1.8052 | 0.0668 | -0.0924 | 27.024