## index
index | Re | Mach | Datasource
1 | 50000 | 0 | JavaFoil+Calcfoil stall+Eppler ext transition
2 | 50000 | 0 | XFOIL ncrit=9
3 | 50000 | 0.1 | JavaFoil+Calcfoil stall+Eppler ext transition
4 | 50000 | 0.1 | XFOIL ncrit=9
5 | 50000 | 0.25 | JavaFoil+Calcfoil stall+Eppler ext transition
6 | 50000 | 0.25 | XFOIL ncrit=9
7 | 50000 | 0.5 | JavaFoil+Calcfoil stall+Eppler ext transition
8 | 50000 | 0.5 | XFOIL ncrit=9
9 | 100000 | 0 | JavaFoil+Calcfoil stall+Eppler ext transition
10 | 100000 | 0 | Wind Tunnel (UIUC Low-Speed Airfoil Test Program, Vol 1)
11 | 100000 | 0 | Wind Tunnel (UIUC Low-Speed Airfoil Test Program, Vol 1)
12 | 100000 | 0 | XFOIL ncrit=9
13 | 100000 | 0.1 | JavaFoil+Calcfoil stall+Eppler ext transition
14 | 100000 | 0.1 | XFOIL ncrit=9
15 | 100000 | 0.25 | JavaFoil+Calcfoil stall+Eppler ext transition
16 | 100000 | 0.25 | XFOIL ncrit=9
17 | 100000 | 0.5 | JavaFoil+Calcfoil stall+Eppler ext transition
18 | 100000 | 0.5 | XFOIL ncrit=9
19 | 250000 | 0 | JavaFoil+Calcfoil stall+Eppler ext transition
20 | 250000 | 0 | XFOIL ncrit=9
21 | 250000 | 0.1 | JavaFoil+Calcfoil stall+Eppler ext transition
22 | 250000 | 0.1 | XFOIL ncrit=9
23 | 250000 | 0.25 | JavaFoil+Calcfoil stall+Eppler ext transition
24 | 250000 | 0.25 | XFOIL ncrit=9
25 | 250000 | 0.5 | JavaFoil+Calcfoil stall+Eppler ext transition
26 | 250000 | 0.5 | XFOIL ncrit=9
27 | 500000 | 0 | JavaFoil+Calcfoil stall+Eppler ext transition
28 | 500000 | 0 | XFOIL ncrit=9
29 | 500000 | 0.1 | JavaFoil+Calcfoil stall+Eppler ext transition
30 | 500000 | 0.1 | XFOIL ncrit=9
31 | 500000 | 0.25 | JavaFoil+Calcfoil stall+Eppler ext transition
32 | 500000 | 0.25 | XFOIL ncrit=9
33 | 500000 | 0.5 | JavaFoil+Calcfoil stall+Eppler ext transition
34 | 500000 | 0.5 | XFOIL ncrit=9
35 | 750000 | 0 | JavaFoil+Calcfoil stall+Eppler ext transition
36 | 750000 | 0 | XFOIL ncrit=9
37 | 750000 | 0.1 | JavaFoil+Calcfoil stall+Eppler ext transition
38 | 750000 | 0.1 | XFOIL ncrit=9
39 | 750000 | 0.25 | JavaFoil+Calcfoil stall+Eppler ext transition
40 | 750000 | 0.25 | XFOIL ncrit=9
41 | 750000 | 0.5 | JavaFoil+Calcfoil stall+Eppler ext transition
42 | 750000 | 0.5 | XFOIL ncrit=9
43 | 1000000 | 0 | JavaFoil+Calcfoil stall+Eppler ext transition
44 | 1000000 | 0 | XFOIL ncrit=9
45 | 1000000 | 0.1 | JavaFoil+Calcfoil stall+Eppler ext transition
46 | 1000000 | 0.1 | XFOIL ncrit=9
47 | 1000000 | 0.25 | JavaFoil+Calcfoil stall+Eppler ext transition
48 | 1000000 | 0.25 | XFOIL ncrit=9
49 | 1000000 | 0.5 | JavaFoil+Calcfoil stall+Eppler ext transition
50 | 1000000 | 0.5 | XFOIL ncrit=9
51 | 2000000 | 0 | JavaFoil+Calcfoil stall+Eppler ext transition
52 | 2000000 | 0 | XFOIL ncrit=9
53 | 2000000 | 0.1 | JavaFoil+Calcfoil stall+Eppler ext transition
54 | 2000000 | 0.1 | XFOIL ncrit=9
55 | 2000000 | 0.25 | JavaFoil+Calcfoil stall+Eppler ext transition
56 | 2000000 | 0.25 | XFOIL ncrit=9
57 | 2000000 | 0.5 | JavaFoil+Calcfoil stall+Eppler ext transition
58 | 2000000 | 0.5 | XFOIL ncrit=9
59 | 3000000 | 0 | JavaFoil+Calcfoil stall+Eppler ext transition
60 | 3000000 | 0 | XFOIL ncrit=9
61 | 3000000 | 0.1 | JavaFoil+Calcfoil stall+Eppler ext transition
62 | 3000000 | 0.1 | XFOIL ncrit=9
63 | 3000000 | 0.25 | JavaFoil+Calcfoil stall+Eppler ext transition
64 | 3000000 | 0.25 | XFOIL ncrit=9
65 | 3000000 | 0.5 | JavaFoil+Calcfoil stall+Eppler ext transition
66 | 3000000 | 0.5 | XFOIL ncrit=9
67 | 4000000 | 0 | JavaFoil+Calcfoil stall+Eppler ext transition
68 | 4000000 | 0 | XFOIL ncrit=9
69 | 4000000 | 0.1 | JavaFoil+Calcfoil stall+Eppler ext transition
70 | 4000000 | 0.1 | XFOIL ncrit=9
71 | 4000000 | 0.25 | JavaFoil+Calcfoil stall+Eppler ext transition
72 | 4000000 | 0.25 | XFOIL ncrit=9
73 | 4000000 | 0.5 | JavaFoil+Calcfoil stall+Eppler ext transition
74 | 4000000 | 0.5 | XFOIL ncrit=9
75 | 5000000 | 0 | JavaFoil+Calcfoil stall+Eppler ext transition
76 | 5000000 | 0 | XFOIL ncrit=9
77 | 5000000 | 0.1 | JavaFoil+Calcfoil stall+Eppler ext transition
78 | 5000000 | 0.1 | XFOIL ncrit=9
79 | 5000000 | 0.25 | JavaFoil+Calcfoil stall+Eppler ext transition
80 | 5000000 | 0.25 | XFOIL ncrit=9
81 | 5000000 | 0.5 | JavaFoil+Calcfoil stall+Eppler ext transition
82 | 5000000 | 0.5 | XFOIL ncrit=9
83 | 6000000 | 0 | JavaFoil+Calcfoil stall+Eppler ext transition
84 | 6000000 | 0 | XFOIL ncrit=9
85 | 6000000 | 0.1 | JavaFoil+Calcfoil stall+Eppler ext transition
86 | 6000000 | 0.1 | XFOIL ncrit=9
87 | 6000000 | 0.25 | JavaFoil+Calcfoil stall+Eppler ext transition
88 | 6000000 | 0.25 | XFOIL ncrit=9
89 | 6000000 | 0.5 | JavaFoil+Calcfoil stall+Eppler ext transition
90 | 6000000 | 0.5 | XFOIL ncrit=9
91 | 7000000 | 0 | JavaFoil+Calcfoil stall+Eppler ext transition
92 | 7000000 | 0 | XFOIL ncrit=9
93 | 7000000 | 0.1 | JavaFoil+Calcfoil stall+Eppler ext transition
94 | 7000000 | 0.1 | XFOIL ncrit=9
95 | 7000000 | 0.25 | JavaFoil+Calcfoil stall+Eppler ext transition
96 | 7000000 | 0.25 | XFOIL ncrit=9
97 | 7000000 | 0.5 | JavaFoil+Calcfoil stall+Eppler ext transition
98 | 7000000 | 0.5 | XFOIL ncrit=9
99 | 8000000 | 0 | JavaFoil+Calcfoil stall+Eppler ext transition
100 | 8000000 | 0 | XFOIL ncrit=9
101 | 8000000 | 0.1 | JavaFoil+Calcfoil stall+Eppler ext transition
102 | 8000000 | 0.1 | XFOIL ncrit=9
103 | 8000000 | 0.25 | JavaFoil+Calcfoil stall+Eppler ext transition
104 | 8000000 | 0.25 | XFOIL ncrit=9
105 | 8000000 | 0.5 | JavaFoil+Calcfoil stall+Eppler ext transition
106 | 8000000 | 0.5 | XFOIL ncrit=9
107 | 10000000 | 0 | JavaFoil+Calcfoil stall+Eppler ext transition
108 | 10000000 | 0 | XFOIL ncrit=9
109 | 10000000 | 0.1 | JavaFoil+Calcfoil stall+Eppler ext transition
110 | 10000000 | 0.1 | XFOIL ncrit=9
111 | 10000000 | 0.25 | JavaFoil+Calcfoil stall+Eppler ext transition
112 | 10000000 | 0.25 | XFOIL ncrit=9
113 | 10000000 | 0.5 | JavaFoil+Calcfoil stall+Eppler ext transition
114 | 10000000 | 0.5 | XFOIL ncrit=9
115 | 12000000 | 0 | JavaFoil+Calcfoil stall+Eppler ext transition
116 | 12000000 | 0 | XFOIL ncrit=9
117 | 12000000 | 0.1 | JavaFoil+Calcfoil stall+Eppler ext transition
118 | 12000000 | 0.1 | XFOIL ncrit=9
119 | 12000000 | 0.25 | JavaFoil+Calcfoil stall+Eppler ext transition
120 | 12000000 | 0.25 | XFOIL ncrit=9
121 | 12000000 | 0.5 | JavaFoil+Calcfoil stall+Eppler ext transition
122 | 12000000 | 0.5 | XFOIL ncrit=9
123 | 14000000 | 0 | JavaFoil+Calcfoil stall+Eppler ext transition
124 | 14000000 | 0 | XFOIL ncrit=9
125 | 14000000 | 0.1 | JavaFoil+Calcfoil stall+Eppler ext transition
126 | 14000000 | 0.1 | XFOIL ncrit=9
127 | 14000000 | 0.25 | JavaFoil+Calcfoil stall+Eppler ext transition
128 | 14000000 | 0.25 | XFOIL ncrit=9
129 | 14000000 | 0.5 | JavaFoil+Calcfoil stall+Eppler ext transition
130 | 14000000 | 0.5 | XFOIL ncrit=9
131 | 16000000 | 0 | JavaFoil+Calcfoil stall+Eppler ext transition
132 | 16000000 | 0 | XFOIL ncrit=9
133 | 16000000 | 0.1 | JavaFoil+Calcfoil stall+Eppler ext transition
134 | 16000000 | 0.1 | XFOIL ncrit=9
135 | 16000000 | 0.25 | JavaFoil+Calcfoil stall+Eppler ext transition
136 | 16000000 | 0.25 | XFOIL ncrit=9
137 | 16000000 | 0.5 | JavaFoil+Calcfoil stall+Eppler ext transition
138 | 16000000 | 0.5 | XFOIL ncrit=9
139 | 18000000 | 0 | JavaFoil+Calcfoil stall+Eppler ext transition
140 | 18000000 | 0 | XFOIL ncrit=9
141 | 18000000 | 0.1 | JavaFoil+Calcfoil stall+Eppler ext transition
142 | 18000000 | 0.1 | XFOIL ncrit=9
143 | 18000000 | 0.25 | JavaFoil+Calcfoil stall+Eppler ext transition
144 | 18000000 | 0.25 | XFOIL ncrit=9
145 | 18000000 | 0.5 | JavaFoil+Calcfoil stall+Eppler ext transition
146 | 18000000 | 0.5 | XFOIL ncrit=9
147 | 20000000 | 0 | JavaFoil+Calcfoil stall+Eppler ext transition
148 | 20000000 | 0 | XFOIL ncrit=9
149 | 20000000 | 0.1 | JavaFoil+Calcfoil stall+Eppler ext transition
150 | 20000000 | 0.1 | XFOIL ncrit=9
151 | 20000000 | 0.25 | JavaFoil+Calcfoil stall+Eppler ext transition
152 | 20000000 | 0.25 | XFOIL ncrit=9
153 | 20000000 | 0.5 | JavaFoil+Calcfoil stall+Eppler ext transition
154 | 20000000 | 0.5 | XFOIL ncrit=9
155 | 61100 | 0 | Wind Tunnel (UIUC Low-Speed Airfoil Test Program, Vol 1)
156 | 61100 | 0 | Wind Tunnel (UIUC Low-Speed Airfoil Test Program, Vol 1)
157 | 101200 | 0 | JavaFoil+Calcfoil stall+Eppler ext transition
158 | 101200 | 0 | Wind Tunnel (UIUC Low-Speed Airfoil Test Program, Vol 1)
159 | 101200 | 0 | Wind Tunnel (UIUC Low-Speed Airfoil Test Program, Vol 1)
160 | 101200 | 0 | XFOIL ncrit=9
161 | 101200 | 0.1 | JavaFoil+Calcfoil stall+Eppler ext transition
162 | 101200 | 0.1 | XFOIL ncrit=9
163 | 101200 | 0.25 | JavaFoil+Calcfoil stall+Eppler ext transition
164 | 101200 | 0.25 | XFOIL ncrit=9
165 | 101200 | 0.5 | JavaFoil+Calcfoil stall+Eppler ext transition
166 | 101200 | 0.5 | XFOIL ncrit=9
167 | 152100 | 0 | Wind Tunnel (UIUC Low-Speed Airfoil Test Program, Vol 1)
168 | 152100 | 0 | Wind Tunnel (UIUC Low-Speed Airfoil Test Program, Vol 1)
169 | 202200 | 0 | Wind Tunnel (UIUC Low-Speed Airfoil Test Program, Vol 1)
170 | 202200 | 0 | Wind Tunnel (UIUC Low-Speed Airfoil Test Program, Vol 1)
171 | 303000 | 0 | Wind Tunnel (UIUC Low-Speed Airfoil Test Program, Vol 1)
172 | 303000 | 0 | Wind Tunnel (UIUC Low-Speed Airfoil Test Program, Vol 1)
173 | 102000 | 0 | JavaFoil+Calcfoil stall+Eppler ext transition
174 | 102000 | 0 | Wind Tunnel (UIUC Low-Speed Airfoil Test Program, Vol 1)
175 | 102000 | 0 | Wind Tunnel (UIUC Low-Speed Airfoil Test Program, Vol 1)
176 | 102000 | 0 | XFOIL ncrit=9
177 | 102000 | 0.1 | JavaFoil+Calcfoil stall+Eppler ext transition
178 | 102000 | 0.1 | XFOIL ncrit=9
179 | 102000 | 0.25 | JavaFoil+Calcfoil stall+Eppler ext transition
180 | 102000 | 0.25 | XFOIL ncrit=9
181 | 102000 | 0.5 | JavaFoil+Calcfoil stall+Eppler ext transition
182 | 102000 | 0.5 | XFOIL ncrit=9
183 | 152600 | 0 | Wind Tunnel (UIUC Low-Speed Airfoil Test Program, Vol 1)
184 | 152600 | 0 | Wind Tunnel (UIUC Low-Speed Airfoil Test Program, Vol 1)
185 | 203200 | 0 | Wind Tunnel (UIUC Low-Speed Airfoil Test Program, Vol 1)
186 | 203200 | 0 | Wind Tunnel (UIUC Low-Speed Airfoil Test Program, Vol 1)
187 | 304700 | 0 | Wind Tunnel (UIUC Low-Speed Airfoil Test Program, Vol 1)
188 | 304700 | 0 | Wind Tunnel (UIUC Low-Speed Airfoil Test Program, Vol 1)

## 1. Re 50k Mach 0.00 (1)
BIGFOIL.COM POLAR EXPORT
s7012
S7012 8.75% |  |  |  | Cl Max: | 0.918 | at alpha= | 5.5 | deg
JavaFoil+Calcfoil stall+Eppler ext transition |  |  |  | L/D Max: | 57.839 | at alpha= | 5 | deg
Re: | 50000 |  |  | Cd Min: | 0.01146 | at alpha= | -1 | deg
Mach: | 0 |  |  | Cl=0 at alpha= | -2.6122 | deg
|  |  |  | @ Cl=0.1, Cd= | 0.011553
|  |  |  | @ Cl=0.4, Cd= | 0.012115
|  |  |  | @ Cl=0.6, Cd= | 0.012862
alpha (deg) | Cl | Cd | Cm | Cl/Cd
-15 | -0.296 | 0.37985 | -0.017 | -0.779
-14.5 | -0.31 | 0.33904 | -0.017 | -0.914
-14 | -0.324 | 0.3065 | -0.017 | -1.058
-13.5 | -0.338 | 0.28209 | -0.017 | -1.2
-13 | -0.352 | 0.25966 | -0.017 | -1.356
-12.5 | -0.365 | 0.24151 | -0.017 | -1.513
-12 | -0.377 | 0.21748 | -0.017 | -1.736
-11.5 | -0.388 | 0.19886 | -0.017 | -1.952
-11 | -0.397 | 0.17863 | -0.017 | -2.222
-10.5 | -0.403 | 0.15491 | -0.017 | -2.603
-10 | -0.407 | 0.13184 | -0.017 | -3.085
-9.5 | -0.407 | 0.12558 | -0.017 | -3.238
-9 | -0.403 | 0.11355 | -0.017 | -3.546
-8.5 | -0.394 | 0.09793 | -0.016 | -4.027
-8 | -0.382 | 0.08677 | -0.017 | -4.398
-7.5 | -0.364 | 0.07782 | -0.017 | -4.678
-7 | -0.342 | 0.07121 | -0.016 | -4.8
-6.5 | -0.315 | 0.06433 | -0.016 | -4.897
-6 | -0.284 | 0.05714 | -0.017 | -4.971
-5.5 | -0.249 | 0.05114 | -0.017 | -4.874
-5 | -0.211 | 0.04672 | -0.017 | -4.521
-4.5 | -0.171 | 0.04329 | -0.017 | -3.939
-4 | -0.128 | 0.0407 | -0.017 | -3.138
-3.5 | -0.083 | 0.0382 | -0.018 | -2.18
-3 | -0.038 | 0.03635 | -0.019 | -1.038
-2.5 | 0.011 | 0.01155 | -0.057 | 0.923
-2 | 0.069 | 0.0115 | -0.057 | 5.993
-1.5 | 0.127 | 0.0116 | -0.057 | 10.98
-1 | 0.186 | 0.01146 | -0.057 | 16.21
-0.5 | 0.244 | 0.0116 | -0.058 | 21.038
0 | 0.302 | 0.01177 | -0.058 | 25.68
0.5 | 0.361 | 0.01194 | -0.058 | 30.207
1 | 0.419 | 0.0122 | -0.058 | 34.306
1.5 | 0.477 | 0.01247 | -0.059 | 38.229
2 | 0.535 | 0.01268 | -0.059 | 42.18
2.5 | 0.592 | 0.01284 | -0.059 | 46.144
3 | 0.65 | 0.013 | -0.06 | 49.992
3.5 | 0.707 | 0.01337 | -0.06 | 52.915
4 | 0.764 | 0.0136 | -0.06 | 56.148
4.5 | 0.818 | 0.01426 | -0.06 | 57.399
5 | 0.87 | 0.01504 | -0.061 | 57.839
5.5 | 0.918 | 0.01589 | -0.061 | 57.756
6 | 0.77 | 0.04517 | -0.019 | 17.046
6.5 | 0.801 | 0.04925 | -0.018 | 16.259
7 | 0.827 | 0.05393 | -0.017 | 15.335
7.5 | 0.848 | 0.05943 | -0.017 | 14.264
8 | 0.863 | 0.06553 | -0.016 | 13.163
8.5 | 0.871 | 0.07201 | -0.016 | 12.096
9 | 0.873 | 0.0812 | -0.016 | 10.754
9.5 | 0.869 | 0.09064 | -0.017 | 9.586
10 | 0.859 | 0.09947 | -0.017 | 8.632
10.5 | 0.843 | 0.11197 | -0.017 | 7.525

## 2. Re 50k Mach 0.00 (2)
BIGFOIL.COM POLAR EXPORT
s7012
S7012 8.75% |  |  |  | Cl Max: | 1.1033 | at alpha= | 9.5 | deg
XFOIL ncrit=9 |  |  |  | L/D Max: | 33.6968 | at alpha= | 7 | deg
Re: | 50000 |  |  | Cd Min: | 0.2548 | at alpha= | -20 | deg
Mach: | 0 |  |  | Cl=0 at alpha= | -0.49051 | deg
|  |  |  | @ Cl=0.1, Cd= | 0.02003
|  |  |  | @ Cl=0.4, Cd= | 0.024167
|  |  |  | @ Cl=0.6, Cd= | 0.025564
alpha (deg) | Cl | Cd | Cm | Cl/Cd
-20 | -0.7534 | 0.2548 | 0.0592 | -2.9568
-19.5 | -0.7368 | 0.24921 | 0.0551 | -2.9565
-18.5 | -0.7068 | 0.23861 | 0.0463 | -2.9622
-18 | -0.6863 | 0.23014 | 0.0439 | -2.9821
-17.5 | -0.6711 | 0.22478 | 0.0399 | -2.9856
-17 | -0.6664 | 0.22497 | 0.0339 | -2.9622
-16.5 | -0.6391 | 0.21143 | 0.0329 | -3.0227
-16 | -0.6224 | 0.20486 | 0.0299 | -3.0382
-15.5 | -0.6191 | 0.20351 | 0.0244 | -3.0421
-15 | -0.5933 | 0.19177 | 0.0233 | -3.0938
-14.5 | -0.5803 | 0.18598 | 0.0201 | -3.1202
-14 | -0.5759 | 0.18148 | 0.0157 | -3.1734
-13.5 | -0.552 | 0.17197 | 0.0148 | -3.2099
-13 | -0.5647 | 0.17165 | 0.0088 | -3.2898
-12.5 | -0.5331 | 0.15981 | 0.009 | -3.3358
-12 | -0.5163 | 0.15165 | 0.0076 | -3.4045
-11.5 | -0.5129 | 0.14583 | 0.0044 | -3.5171
-11 | -0.5122 | 0.14106 | 0.0013 | -3.6311
-10.5 | -0.4939 | 0.13257 | 0.0005 | -3.7256
-10 | -0.481 | 0.12516 | -0.0007 | -3.8431
-9.5 | -0.4738 | 0.11864 | -0.0023 | -3.9936
-9 | -0.4737 | 0.11299 | -0.0043 | -4.1924
-8.5 | -0.4579 | 0.10509 | -0.0043 | -4.3572
-8 | -0.4502 | 0.09896 | -0.0046 | -4.5493
-7.5 | -0.4375 | 0.09215 | -0.004 | -4.7477
-7 | -0.4346 | 0.08667 | -0.0027 | -5.0144
-6.5 | -0.4213 | 0.08042 | 0.0001 | -5.2387
-6 | -0.4176 | 0.07499 | 0.0034 | -5.5687
-5.5 | -0.4222 | 0.04895 | -0.0437 | -8.6251
-5 | -0.382 | 0.04008 | -0.0453 | -9.5309
-4.5 | -0.3368 | 0.03343 | -0.0449 | -10.0748
-4 | -0.2865 | 0.02813 | -0.0434 | -10.1849
-3.5 | -0.2388 | 0.02425 | -0.0412 | -9.8474
-3 | -0.193 | 0.02022 | -0.0384 | -9.545
-2 | -0.1025 | 0.01623 | -0.0263 | -6.3155
-1.5 | -0.0773 | 0.01619 | -0.0244 | -4.7746
-1 | -0.0392 | 0.01657 | -0.0242 | -2.3657
-0.5 | -0.0007 | 0.01726 | -0.0244 | -0.040556
0 | 0.0362 | 0.01825 | -0.0247 | 1.9836
0.5 | 0.072 | 0.01953 | -0.0253 | 3.6866
1 | 0.1884 | 0.02161 | -0.04 | 8.7182
1.5 | 0.2906 | 0.02307 | -0.0506 | 12.5964
2 | 0.3869 | 0.0241 | -0.059 | 16.0539
2.5 | 0.4862 | 0.02461 | -0.0662 | 19.7562
3 | 0.5581 | 0.0252 | -0.068 | 22.1468
3.5 | 0.6226 | 0.02576 | -0.0679 | 24.1693
4 | 0.6815 | 0.02629 | -0.0662 | 25.9224
4.5 | 0.7367 | 0.02677 | -0.0634 | 27.5196
5 | 0.7908 | 0.02708 | -0.0597 | 29.2024
5.5 | 0.8386 | 0.02772 | -0.0557 | 30.2525
6 | 0.8879 | 0.02806 | -0.0512 | 31.6429
6.5 | 0.933 | 0.02848 | -0.0464 | 32.7598
7 | 0.9735 | 0.02889 | -0.0411 | 33.6968
7.5 | 1.003 | 0.03056 | -0.0354 | 32.8207
8 | 1.0274 | 0.03524 | -0.0305 | 29.1544
8.5 | 1.0613 | 0.04136 | -0.0276 | 25.6601
9 | 1.0921 | 0.04882 | -0.0248 | 22.3699
9.5 | 1.1033 | 0.05761 | -0.0216 | 19.1512
10 | 1.0927 | 0.06673 | -0.019 | 16.3749
10.5 | 1.0493 | 0.07665 | -0.0176 | 13.6895
11 | 1.003 | 0.08837 | -0.0216 | 11.35
11.5 | 0.9769 | 0.10178 | -0.0278 | 9.5982
12 | 0.8851 | 0.13327 | -0.0538 | 6.6414
12.5 | 0.844 | 0.16241 | -0.0758 | 5.1967
13 | 0.8503 | 0.1712 | -0.0786 | 4.9667
13.5 | 0.8568 | 0.17925 | -0.0816 | 4.7799
14 | 0.883 | 0.19058 | -0.0829 | 4.6332
14.5 | 0.8751 | 0.19483 | -0.0885 | 4.4916

## 3. Re 50k Mach 0.10 (1)
BIGFOIL.COM POLAR EXPORT
s7012
S7012 8.75% |  |  |  | Cl Max: | 0.922 | at alpha= | 5.5 | deg
JavaFoil+Calcfoil stall+Eppler ext transition |  |  |  | L/D Max: | 57.843 | at alpha= | 5 | deg
Re: | 50000 |  |  | Cd Min: | 0.01147 | at alpha= | -1 | deg
Mach: | 0.1 |  |  | Cl=0 at alpha= | -2.6122 | deg
|  |  |  | @ Cl=0.1, Cd= | 0.011562
|  |  |  | @ Cl=0.4, Cd= | 0.01212
|  |  |  | @ Cl=0.6, Cd= | 0.012948
alpha (deg) | Cl | Cd | Cm | Cl/Cd
-14.5 | -0.272 | 0.19625 | -0.018 | -1.384
-14 | -0.288 | 0.35323 | -0.017 | -0.815
-13.5 | -0.304 | 0.30955 | -0.017 | -0.983
-13 | -0.32 | 0.27899 | -0.017 | -1.149
-12.5 | -0.336 | 0.27244 | -0.017 | -1.234
-12 | -0.351 | 0.2372 | -0.017 | -1.48
-11.5 | -0.365 | 0.21282 | -0.017 | -1.714
-11 | -0.377 | 0.1851 | -0.017 | -2.034
-10.5 | -0.386 | 0.16557 | -0.017 | -2.331
-10 | -0.392 | 0.14065 | -0.017 | -2.789
-9.5 | -0.395 | 0.12869 | -0.017 | -3.07
-9 | -0.394 | 0.11517 | -0.017 | -3.419
-8.5 | -0.388 | 0.10347 | -0.017 | -3.748
-8 | -0.377 | 0.08793 | -0.017 | -4.288
-7.5 | -0.361 | 0.07869 | -0.017 | -4.59
-7 | -0.34 | 0.07299 | -0.017 | -4.661
-6.5 | -0.314 | 0.06492 | -0.016 | -4.843
-6 | -0.284 | 0.05753 | -0.017 | -4.938
-5.5 | -0.25 | 0.05142 | -0.017 | -4.856
-5 | -0.212 | 0.04714 | -0.017 | -4.495
-4.5 | -0.171 | 0.04343 | -0.017 | -3.942
-4 | -0.128 | 0.04088 | -0.017 | -3.137
-3.5 | -0.084 | 0.03822 | -0.018 | -2.189
-3 | -0.038 | 0.03638 | -0.019 | -1.042
-2.5 | 0.011 | 0.01156 | -0.057 | 0.927
-2 | 0.069 | 0.01151 | -0.057 | 6.018
-1.5 | 0.128 | 0.01161 | -0.057 | 11.028
-1 | 0.187 | 0.01147 | -0.058 | 16.281
-0.5 | 0.245 | 0.01161 | -0.058 | 21.127
0 | 0.304 | 0.01178 | -0.058 | 25.793
0.5 | 0.362 | 0.01194 | -0.059 | 30.338
1 | 0.421 | 0.01222 | -0.059 | 34.447
1.5 | 0.479 | 0.01248 | -0.059 | 38.382
2 | 0.537 | 0.01269 | -0.059 | 42.344
2.5 | 0.595 | 0.01294 | -0.06 | 46.022
3 | 0.653 | 0.01303 | -0.06 | 50.147
3.5 | 0.711 | 0.0134 | -0.06 | 53.042
4 | 0.768 | 0.01364 | -0.06 | 56.266
4.5 | 0.822 | 0.01431 | -0.061 | 57.458
5 | 0.874 | 0.01511 | -0.061 | 57.843
5.5 | 0.922 | 0.01596 | -0.061 | 57.762
6 | 0.773 | 0.04521 | -0.019 | 17.098
6.5 | 0.803 | 0.04948 | -0.018 | 16.236
7 | 0.829 | 0.05405 | -0.017 | 15.333
7.5 | 0.848 | 0.0599 | -0.017 | 14.164
8 | 0.862 | 0.06621 | -0.016 | 13.015
8.5 | 0.868 | 0.07376 | -0.016 | 11.77
9 | 0.868 | 0.08201 | -0.017 | 10.58
9.5 | 0.86 | 0.09175 | -0.017 | 9.376
10 | 0.846 | 0.10087 | -0.018 | 8.391
10.5 | 0.826 | 0.11813 | -0.017 | 6.996

## 4. Re 50k Mach 0.10 (2)
BIGFOIL.COM POLAR EXPORT
s7012
S7012 8.75% |  |  |  | Cl Max: | 1.099 | at alpha= | 9.5 | deg
XFOIL ncrit=9 |  |  |  | L/D Max: | 33.5692 | at alpha= | 7 | deg
Re: | 50000 |  |  | Cd Min: | 0.25558 | at alpha= | -20 | deg
Mach: | 0.1 |  |  | Cl=0 at alpha= | -0.469 | deg
|  |  |  | @ Cl=0.1, Cd= | 0.020099
|  |  |  | @ Cl=0.4, Cd= | 0.024246
|  |  |  | @ Cl=0.6, Cd= | 0.025504
alpha (deg) | Cl | Cd | Cm | Cl/Cd
-20 | -0.7559 | 0.25558 | 0.0597 | -2.9576
-19.5 | -0.7394 | 0.25017 | 0.0554 | -2.9556
-19 | -0.7295 | 0.25005 | 0.0493 | -2.9174
-18.5 | -0.7076 | 0.23841 | 0.047 | -2.968
-18 | -0.6882 | 0.23076 | 0.0443 | -2.9823
-17.5 | -0.6734 | 0.22578 | 0.04 | -2.9825
-17 | -0.6699 | 0.22666 | 0.0339 | -2.9555
-16.5 | -0.6399 | 0.21178 | 0.0333 | -3.0215
-16 | -0.6239 | 0.20553 | 0.0301 | -3.0356
-15.5 | -0.6223 | 0.20498 | 0.0243 | -3.0359
-15 | -0.5935 | 0.19209 | 0.0237 | -3.0897
-14.5 | -0.5823 | 0.1869 | 0.02 | -3.1156
-14 | -0.5705 | 0.18009 | 0.0167 | -3.1679
-13.5 | -0.553 | 0.17262 | 0.0148 | -3.2036
-13 | -0.5435 | 0.16614 | 0.0116 | -3.2713
-12.5 | -0.5357 | 0.16085 | 0.0087 | -3.3304
-12 | -0.5163 | 0.15213 | 0.0076 | -3.3938
-11.5 | -0.5082 | 0.14554 | 0.005 | -3.4918
-11 | -0.5154 | 0.14212 | 0.0009 | -3.6265
-10.5 | -0.4968 | 0.13351 | 0.0002 | -3.7211
-10 | -0.4833 | 0.12596 | -0.001 | -3.8369
-9.5 | -0.4766 | 0.11949 | -0.0027 | -3.9886
-9 | -0.4772 | 0.1139 | -0.0048 | -4.1896
-8.5 | -0.4532 | 0.10511 | -0.004 | -4.3117
-8 | -0.4538 | 0.09977 | -0.0049 | -4.5485
-7.5 | -0.4355 | 0.09245 | -0.0039 | -4.7107
-7 | -0.4382 | 0.08739 | -0.0029 | -5.0143
-6.5 | -0.4187 | 0.08064 | 0 | -5.1922
-5.5 | -0.4247 | 0.05006 | -0.0426 | -8.4838
-5 | -0.3842 | 0.04063 | -0.0454 | -9.4561
-4.5 | -0.3395 | 0.03388 | -0.045 | -10.0207
-4 | -0.2893 | 0.02846 | -0.0436 | -10.1651
-3.5 | -0.2411 | 0.0245 | -0.0414 | -9.8408
-3 | -0.1951 | 0.0207 | -0.0385 | -9.4251
-2 | -0.103 | 0.0163 | -0.0264 | -6.319
-1.5 | -0.0791 | 0.01625 | -0.0243 | -4.8677
-1 | -0.0409 | 0.01663 | -0.0242 | -2.4594
-0.5 | -0.0023 | 0.01733 | -0.0244 | -0.13272
0 | 0.0348 | 0.01833 | -0.0247 | 1.8985
0.5 | 0.0773 | 0.0197 | -0.0266 | 3.9239
1 | 0.1952 | 0.02177 | -0.0413 | 8.9665
1.5 | 0.297 | 0.02317 | -0.0517 | 12.8183
2 | 0.3911 | 0.02418 | -0.0596 | 16.1745
2.5 | 0.4819 | 0.02485 | -0.0655 | 19.3924
3 | 0.565 | 0.02517 | -0.0686 | 22.4474
3.5 | 0.6278 | 0.02577 | -0.0681 | 24.3617
4 | 0.6861 | 0.02632 | -0.0662 | 26.0676
4.5 | 0.7417 | 0.02677 | -0.0632 | 27.7064
5 | 0.7906 | 0.02754 | -0.0596 | 28.7073
5.5 | 0.8419 | 0.02792 | -0.0554 | 30.154
6 | 0.8897 | 0.02844 | -0.0509 | 31.2834
6.5 | 0.9367 | 0.02869 | -0.0459 | 32.649
7 | 0.9772 | 0.02911 | -0.0405 | 33.5692
7.5 | 1.0059 | 0.03108 | -0.0347 | 32.3649
8 | 1.0312 | 0.03599 | -0.03 | 28.6524
8.5 | 1.0641 | 0.04221 | -0.0269 | 25.2097
9 | 1.0929 | 0.04985 | -0.0241 | 21.9238
9.5 | 1.099 | 0.05885 | -0.0209 | 18.6746
10 | 1.0809 | 0.06827 | -0.0185 | 15.8327
10.5 | 1.0394 | 0.0779 | -0.0177 | 13.3427
11 | 0.9974 | 0.08979 | -0.0223 | 11.1081
12.5 | 0.8449 | 0.16308 | -0.0762 | 5.1809
13 | 0.8525 | 0.17203 | -0.0789 | 4.9555
13.5 | 0.8593 | 0.18011 | -0.082 | 4.771
14 | 0.8859 | 0.19156 | -0.0833 | 4.6247
14.5 | 0.8756 | 0.19533 | -0.0893 | 4.4827

## 5. Re 50k Mach 0.25 (1)
BIGFOIL.COM POLAR EXPORT
s7012
S7012 8.75% |  |  |  | Cl Max: | 0.944 | at alpha= | 5.5 | deg
JavaFoil+Calcfoil stall+Eppler ext transition |  |  |  | L/D Max: | 57.711 | at alpha= | 5 | deg
Re: | 50000 |  |  | Cd Min: | 0.01151 | at alpha= | -1 | deg
Mach: | 0.25 |  |  | Cl=0 at alpha= | -2.61 | deg
|  |  |  | @ Cl=0.1, Cd= | 0.011608
|  |  |  | @ Cl=0.4, Cd= | 0.012163
|  |  |  | @ Cl=0.6, Cd= | 0.013002
alpha (deg) | Cl | Cd | Cm | Cl/Cd
-13 | -0.059 | 0.18415 | -0.019 | -0.318
-12.5 | -0.056 | 0.1588 | -0.019 | -0.352
-12 | -0.053 | 0.15021 | -0.019 | -0.353
-11.5 | -0.128 | 0.14071 | -0.019 | -0.908
-11 | -0.182 | 0.42774 | -0.019 | -0.426
-10.5 | -0.225 | 0.18809 | -0.021 | -1.198
-10 | -0.262 | 0.22633 | -0.018 | -1.156
-9.5 | -0.292 | 0.20033 | -0.018 | -1.456
-9 | -0.315 | 0.16644 | -0.018 | -1.89
-8.5 | -0.33 | 0.13356 | -0.018 | -2.469
-8 | -0.337 | 0.10945 | -0.018 | -3.076
-7.5 | -0.335 | 0.09252 | -0.018 | -3.621
-7 | -0.325 | 0.08312 | -0.017 | -3.91
-6.5 | -0.307 | 0.07081 | -0.017 | -4.336
-6 | -0.282 | 0.06095 | -0.017 | -4.627
-5.5 | -0.251 | 0.05421 | -0.017 | -4.627
-5 | -0.215 | 0.04864 | -0.017 | -4.412
-4.5 | -0.174 | 0.04444 | -0.017 | -3.924
-4 | -0.131 | 0.04113 | -0.018 | -3.188
-3.5 | -0.086 | 0.03863 | -0.019 | -2.219
-3 | -0.039 | 0.03661 | -0.02 | -1.063
-2.5 | 0.011 | 0.01164 | -0.058 | 0.946
-2 | 0.071 | 0.01157 | -0.059 | 6.152
-1.5 | 0.132 | 0.01165 | -0.059 | 11.292
-1 | 0.192 | 0.01151 | -0.059 | 16.67
-0.5 | 0.252 | 0.01167 | -0.06 | 21.608
0 | 0.312 | 0.01183 | -0.06 | 26.403
0.5 | 0.372 | 0.01199 | -0.06 | 31.044
1 | 0.432 | 0.01236 | -0.06 | 34.983
1.5 | 0.492 | 0.01255 | -0.061 | 39.23
2 | 0.552 | 0.01277 | -0.061 | 43.22
2.5 | 0.612 | 0.01306 | -0.061 | 46.857
3 | 0.671 | 0.01317 | -0.061 | 50.956
3.5 | 0.73 | 0.0136 | -0.062 | 53.687
4 | 0.788 | 0.01429 | -0.062 | 55.179
4.5 | 0.844 | 0.01464 | -0.062 | 57.67
5 | 0.896 | 0.01553 | -0.063 | 57.711
5.5 | 0.944 | 0.01639 | -0.063 | 57.565
6 | 0.789 | 0.0461 | -0.019 | 17.108
6.5 | 0.816 | 0.05098 | -0.018 | 16.005
7 | 0.836 | 0.05671 | -0.017 | 14.739
7.5 | 0.847 | 0.06319 | -0.017 | 13.406
8 | 0.848 | 0.07093 | -0.017 | 11.961
8.5 | 0.839 | 0.08202 | -0.017 | 10.224
9 | 0.817 | 0.09516 | -0.017 | 8.585
9.5 | 0.783 | 0.11246 | -0.018 | 6.967
10 | 0.738 | 0.13331 | -0.018 | 5.539
10.5 | 0.683 | 0.1582 | -0.019 | 4.315

## 6. Re 50k Mach 0.25 (2)
BIGFOIL.COM POLAR EXPORT
s7012
S7012 8.75% |  |  |  | Cl Max: | 1.0905 | at alpha= | 9 | deg
XFOIL ncrit=9 |  |  |  | L/D Max: | 32.5024 | at alpha= | 7 | deg
Re: | 50000 |  |  | Cd Min: | 0.26126 | at alpha= | -19 | deg
Mach: | 0.25 |  |  | Cl=0 at alpha= | -0.34908 | deg
|  |  |  | @ Cl=0.1, Cd= | 0.020492
|  |  |  | @ Cl=0.4, Cd= | 0.024466
|  |  |  | @ Cl=0.6, Cd= | 0.02626
alpha (deg) | Cl | Cd | Cm | Cl/Cd
-20 | -0.7708 | 0.26034 | 0.0622 | -2.9607
-19.5 | -0.7561 | 0.25742 | 0.0567 | -2.9372
-19 | -0.7508 | 0.26126 | 0.0499 | -2.8738
-18.5 | -0.7171 | 0.2409 | 0.05 | -2.9768
-18 | -0.6995 | 0.23474 | 0.0461 | -2.9799
-17.5 | -0.6894 | 0.23329 | 0.0403 | -2.9551
-17 | -0.6672 | 0.2225 | 0.0377 | -2.9987
-16.5 | -0.6469 | 0.21456 | 0.0351 | -3.015
-16 | -0.6361 | 0.21104 | 0.0302 | -3.0141
-15.5 | -0.6176 | 0.20245 | 0.0272 | -3.0506
-15 | -0.5979 | 0.19468 | 0.0248 | -3.0712
-14.5 | -0.5975 | 0.19362 | 0.0193 | -3.0859
-14 | -0.5672 | 0.18094 | 0.0186 | -3.1347
-13.5 | -0.5658 | 0.17824 | 0.0139 | -3.1744
-13 | -0.5395 | 0.16756 | 0.013 | -3.2197
-12.5 | -0.5327 | 0.16183 | 0.0095 | -3.2917
-12 | -0.5269 | 0.1568 | 0.0066 | -3.3603
-11.5 | -0.5036 | 0.14733 | 0.0057 | -3.4182
-11 | -0.4919 | 0.14017 | 0.0037 | -3.5093
-10.5 | -0.4855 | 0.13378 | 0.0013 | -3.6291
-10 | -0.4792 | 0.12744 | -0.0008 | -3.7602
-9.5 | -0.4665 | 0.12022 | -0.002 | -3.8804
-9 | -0.4524 | 0.11308 | -0.0027 | -4.0007
-8.5 | -0.449 | 0.10722 | -0.0039 | -4.1877
-8 | -0.4384 | 0.10023 | -0.0043 | -4.3739
-7.5 | -0.4492 | 0.09609 | -0.0051 | -4.6748
-7 | -0.4154 | 0.08758 | -0.0023 | -4.7431
-6.5 | -0.4251 | 0.08318 | -0.0003 | -5.1106
-5.5 | -0.4303 | 0.05269 | -0.0433 | -8.1666
-5 | -0.3972 | 0.04424 | -0.0441 | -8.9783
-4.5 | -0.3538 | 0.03639 | -0.0453 | -9.7225
-4 | -0.3048 | 0.03036 | -0.0445 | -10.0395
-3.5 | -0.2547 | 0.026 | -0.0426 | -9.7962
-3 | -0.2072 | 0.02236 | -0.0397 | -9.2665
-2.5 | -0.1837 | 0.01728 | -0.0303 | -10.6308
-2 | -0.1036 | 0.01673 | -0.0272 | -6.1925
-1.5 | -0.0892 | 0.01658 | -0.0241 | -5.38
-1 | -0.051 | 0.01698 | -0.0241 | -3.0035
-0.5 | -0.0115 | 0.01774 | -0.0244 | -0.64825
0 | 0.0266 | 0.01881 | -0.025 | 1.4141
0.5 | 0.1034 | 0.02057 | -0.0327 | 5.0267
1 | 0.217 | 0.02239 | -0.0459 | 9.6918
1.5 | 0.3213 | 0.02367 | -0.056 | 13.5741
2 | 0.4142 | 0.02461 | -0.0629 | 16.8306
2.5 | 0.4971 | 0.02537 | -0.0669 | 19.594
3 | 0.5717 | 0.02601 | -0.0685 | 21.98
3.5 | 0.6384 | 0.0266 | -0.0679 | 24
4 | 0.6973 | 0.02729 | -0.0658 | 25.5515
4.5 | 0.7527 | 0.02798 | -0.0626 | 26.9014
5 | 0.8089 | 0.02841 | -0.0586 | 28.4724
5.5 | 0.8602 | 0.02902 | -0.0541 | 29.6416
6 | 0.9106 | 0.0295 | -0.0491 | 30.8678
6.5 | 0.9566 | 0.02997 | -0.0435 | 31.9186
7 | 0.9962 | 0.03065 | -0.0371 | 32.5024
7.5 | 1.0207 | 0.03405 | -0.0312 | 29.9765
8 | 1.0487 | 0.03997 | -0.0269 | 26.2372
8.5 | 1.0751 | 0.04701 | -0.0236 | 22.8696
9 | 1.0905 | 0.05503 | -0.0207 | 19.8165
9.5 | 1.0752 | 0.0642 | -0.018 | 16.7477
10 | 1.0423 | 0.07327 | -0.0167 | 14.2255
10.5 | 1.0055 | 0.084 | -0.0199 | 11.9702
11 | 0.926 | 0.10527 | -0.0374 | 8.7964
11.5 | 0.9113 | 0.12027 | -0.0448 | 7.5771
12 | 0.8645 | 0.14403 | -0.063 | 6.0022
12.5 | 0.8496 | 0.16645 | -0.0787 | 5.1042
13 | 0.865 | 0.1765 | -0.081 | 4.9008
13.5 | 0.874 | 0.18491 | -0.0841 | 4.7266
14 | 0.8768 | 0.19135 | -0.0884 | 4.5822

## 7. Re 50k Mach 0.50 (1)
BIGFOIL.COM POLAR EXPORT
s7012
S7012 8.75% |  |  |  | Cl Max: | 1.195 | at alpha= | 20 | deg
JavaFoil+Calcfoil stall+Eppler ext transition |  |  |  | L/D Max: | 55.149 | at alpha= | 3.5 | deg
Re: | 50000 |  |  | Cd Min: | 0.01173 | at alpha= | -1 | deg
Mach: | 0.5 |  |  | Cl=0 at alpha= | -2.5943 | deg
|  |  |  | @ Cl=0.1, Cd= | 0.011806
|  |  |  | @ Cl=0.4, Cd= | 0.012165
|  |  |  | @ Cl=0.6, Cd= | 0.013196
alpha (deg) | Cl | Cd | Cm | Cl/Cd
-20 | -0.925 | 0.44001 | -0.031 | -2.102
-19.5 | -0.899 | 0.43733 | -0.031 | -2.057
-19 | -0.874 | 0.43176 | -0.031 | -2.024
-18.5 | -0.848 | 0.41859 | -0.031 | -2.027
-18 | -0.82 | 0.3852 | -0.029 | -2.128
-17.5 | -0.794 | 0.3707 | -0.029 | -2.142
-17 | -0.768 | 0.36375 | -0.029 | -2.111
-16.5 | -0.742 | 0.36159 | -0.03 | -2.052
-16 | -0.716 | 0.34499 | -0.03 | -2.076
-15.5 | -0.69 | 0.33785 | -0.03 | -2.043
-15 | -0.662 | 0.31571 | -0.028 | -2.098
-14.5 | -0.636 | 0.31702 | -0.028 | -2.006
-14 | -0.61 | 0.30297 | -0.028 | -2.012
-13.5 | -0.583 | 0.31609 | -0.028 | -1.846
-13 | -0.557 | 0.28411 | -0.028 | -1.961
-12.5 | -0.531 | 0.28063 | -0.028 | -1.891
-12 | -0.503 | 0.2493 | -0.026 | -2.019
-11.5 | -0.477 | 0.24176 | -0.026 | -1.972
-11 | -0.45 | 0.23774 | -0.026 | -1.894
-10.5 | -0.424 | 0.23939 | -0.026 | -1.77
-10 | -0.397 | 0.23641 | -0.026 | -1.68
-9.5 | -0.37 | 0.21029 | -0.024 | -1.76
-9 | -0.343 | 0.20892 | -0.023 | -1.644
-8.5 | -0.317 | 0.20653 | -0.023 | -1.534
-8 | -0.29 | 0.20117 | -0.023 | -1.442
-7.5 | -0.263 | 0.19887 | -0.023 | -1.324
-7 | -0.236 | 0.15966 | -0.02 | -1.481
-6.5 | -0.21 | 0.14704 | -0.021 | -1.426
-6 | -0.183 | 0.14327 | -0.021 | -1.277
-5.5 | -0.156 | 0.14084 | -0.021 | -1.109
-5 | -0.129 | 0.13907 | -0.021 | -0.93
-4.5 | -0.175 | 0.05725 | -0.02 | -3.056
-4 | -0.14 | 0.04641 | -0.019 | -3.02
-3.5 | -0.094 | 0.04105 | -0.02 | -2.289
-3 | -0.043 | 0.03786 | -0.021 | -1.139
-2.5 | 0.01 | 0.03568 | -0.027 | 0.276
-2 | 0.079 | 0.0118 | -0.066 | 6.738
-1.5 | 0.147 | 0.01182 | -0.066 | 12.437
-1 | 0.214 | 0.01173 | -0.066 | 18.275
-0.5 | 0.282 | 0.01186 | -0.067 | 23.757
0 | 0.349 | 0.01202 | -0.067 | 29.021
0.5 | 0.416 | 0.01221 | -0.067 | 34.072
1 | 0.483 | 0.01262 | -0.068 | 38.291
1.5 | 0.55 | 0.01289 | -0.068 | 42.689
2 | 0.617 | 0.0133 | -0.068 | 46.379
2.5 | 0.683 | 0.01373 | -0.068 | 49.772
3 | 0.749 | 0.01412 | -0.069 | 53.065
3.5 | 0.815 | 0.01477 | -0.069 | 55.149
4 | 0.873 | 0.0201 | -0.069 | 43.436
4.5 | 0.927 | 0.02159 | -0.069 | 42.946
5 | 0.977 | 0.02293 | -0.069 | 42.612
5.5 | 0.817 | 0.04652 | -0.02 | 17.568
6 | 0.818 | 0.05462 | -0.019 | 14.98
6.5 | 0.739 | 0.07611 | -0.019 | 9.715
7 | 0.513 | 0.15627 | -0.02 | 3.28
7.5 | 0.539 | 0.15826 | -0.02 | 3.405
8 | 0.566 | 0.15993 | -0.024 | 3.536
8.5 | 0.592 | 0.18209 | -0.025 | 3.251
9 | 0.618 | 0.19628 | -0.025 | 3.149
9.5 | 0.645 | 0.23618 | -0.029 | 2.731
10 | 0.671 | 0.24062 | -0.029 | 2.789
10.5 | 0.697 | 0.24089 | -0.029 | 2.895
11 | 0.725 | 0.26937 | -0.033 | 2.69
11.5 | 0.751 | 0.26977 | -0.033 | 2.782
12 | 0.777 | 0.27847 | -0.033 | 2.789
12.5 | 0.804 | 0.31726 | -0.036 | 2.535
13 | 0.83 | 0.31464 | -0.036 | 2.638
13.5 | 0.856 | 0.30753 | -0.037 | 2.783
14 | 0.884 | 0.35306 | -0.039 | 2.504
14.5 | 0.91 | 0.34789 | -0.039 | 2.615
15 | 0.935 | 0.36557 | -0.04 | 2.559
15.5 | 0.961 | 0.35903 | -0.04 | 2.676
16 | 0.99 | 0.40759 | -0.042 | 2.428
16.5 | 1.015 | 0.4022 | -0.043 | 2.524
17 | 1.04 | 0.39485 | -0.043 | 2.635
17.5 | 1.066 | 0.43393 | -0.043 | 2.456
18 | 1.091 | 0.42405 | -0.044 | 2.574
18.5 | 1.12 | 0.44961 | -0.046 | 2.491
19 | 1.145 | 0.46525 | -0.046 | 2.461
19.5 | 1.17 | 0.45561 | -0.046 | 2.568
20 | 1.195 | 0.46371 | -0.046 | 2.576

## 8. Re 50k Mach 0.50 (2)
BIGFOIL.COM POLAR EXPORT
s7012
S7012 8.75% |  |  |  | Cl Max: | 1.1767 | at alpha= | 20 | deg
XFOIL ncrit=9 |  |  |  | L/D Max: | 25.3355 | at alpha= | 6.5 | deg
Re: | 50000 |  |  | Cd Min: | 0.31745 | at alpha= | 20 | deg
Mach: | 0.5 |  |  | Cl=0 at alpha= | -0.26994 | deg
|  |  |  | @ Cl=0.1, Cd= | 0.022059
|  |  |  | @ Cl=0.4, Cd= | 0.026183
|  |  |  | @ Cl=0.6, Cd= | 0.029124
alpha (deg) | Cl | Cd | Cm | Cl/Cd
-20 | -0.8447 | 0.28488 | 0.0744 | -2.9651
-19.5 | -0.8217 | 0.27655 | 0.0697 | -2.9713
-19 | -0.8023 | 0.27194 | 0.0637 | -2.9503
-18.5 | -0.785 | 0.26806 | 0.0577 | -2.9284
-18 | -0.7558 | 0.25313 | 0.0553 | -2.9858
-17.5 | -0.7339 | 0.24571 | 0.0506 | -2.9869
-17 | -0.7208 | 0.24449 | 0.044 | -2.9482
-16.5 | -0.6909 | 0.22998 | 0.0418 | -3.0042
-16 | -0.6698 | 0.22269 | 0.0376 | -3.0078
-15.5 | -0.6604 | 0.22122 | 0.0313 | -2.9853
-15 | -0.6273 | 0.20672 | 0.0298 | -3.0345
-14.5 | -0.6173 | 0.20388 | 0.0242 | -3.0278
-14 | -0.5875 | 0.19163 | 0.0224 | -3.0658
-13.5 | -0.5756 | 0.18636 | 0.0179 | -3.0886
-13 | -0.556 | 0.17874 | 0.015 | -3.1107
-12.5 | -0.5325 | 0.16929 | 0.0127 | -3.1455
-12 | -0.5222 | 0.16339 | 0.009 | -3.196
-11.5 | -0.5115 | 0.15766 | 0.006 | -3.2443
-11 | -0.4882 | 0.14829 | 0.0044 | -3.2922
-10.5 | -0.4712 | 0.14043 | 0.0024 | -3.3554
-10 | -0.4571 | 0.13317 | 0.0005 | -3.4325
-9.5 | -0.4457 | 0.12638 | -0.0013 | -3.5267
-9 | -0.4429 | 0.1209 | -0.0033 | -3.6634
-8.5 | -0.4176 | 0.11195 | -0.0033 | -3.7302
-8 | -0.4098 | 0.10562 | -0.0041 | -3.8799
-7.5 | -0.4097 | 0.10056 | -0.0045 | -4.0742
-7 | -0.3819 | 0.09192 | -0.004 | -4.1547
-6.5 | -0.3856 | 0.08676 | -0.0038 | -4.4444
-6 | -0.41 | 0.07407 | -0.0259 | -5.5353
-5.5 | -0.4123 | 0.06453 | -0.0341 | -6.3893
-5 | -0.4089 | 0.05576 | -0.0392 | -7.3332
-4.5 | -0.3937 | 0.04753 | -0.0419 | -8.2832
-4 | -0.3634 | 0.03963 | -0.0447 | -9.1698
-3.5 | -0.3216 | 0.03334 | -0.0443 | -9.6461
-3 | -0.2701 | 0.02828 | -0.0435 | -9.5509
-2.5 | -0.2165 | 0.02449 | -0.0411 | -8.8403
-2 | -0.164 | 0.02016 | -0.0389 | -8.1349
-1.5 | -0.1268 | 0.01856 | -0.023 | -6.8319
-1 | -0.1 | 0.01867 | -0.023 | -5.3562
-0.5 | -0.0548 | 0.01954 | -0.0245 | -2.8045
0 | 0.0643 | 0.02153 | -0.0385 | 2.9865
0.5 | 0.1791 | 0.02323 | -0.0503 | 7.7099
1 | 0.282 | 0.02465 | -0.0589 | 11.4402
1.5 | 0.3786 | 0.0259 | -0.0653 | 14.6178
2 | 0.4655 | 0.02705 | -0.0689 | 17.2089
2.5 | 0.5443 | 0.02816 | -0.0702 | 19.3288
3 | 0.6142 | 0.02937 | -0.0695 | 20.9125
3.5 | 0.6749 | 0.03086 | -0.0673 | 21.8697
4 | 0.7342 | 0.03238 | -0.0643 | 22.6745
4.5 | 0.7989 | 0.03351 | -0.0604 | 23.8406
5 | 0.8586 | 0.0348 | -0.0554 | 24.6724
5.5 | 0.9056 | 0.03693 | -0.05 | 24.5221
6 | 0.9583 | 0.03844 | -0.0433 | 24.9298
6.5 | 1.0081 | 0.03979 | -0.0353 | 25.3355
7 | 1.0293 | 0.04388 | -0.0283 | 23.4572
7.5 | 1.0256 | 0.05081 | -0.0238 | 20.185
8 | 0.993 | 0.05982 | -0.0228 | 16.5998
8.5 | 0.9606 | 0.07077 | -0.0266 | 13.5735
9 | 0.9204 | 0.08576 | -0.0365 | 10.7323
9.5 | 0.89 | 0.1013 | -0.0467 | 8.7858
10 | 0.8702 | 0.11513 | -0.0549 | 7.5584
10.5 | 0.8618 | 0.12777 | -0.0617 | 6.7449
11 | 0.8652 | 0.13858 | -0.0661 | 6.2433
11.5 | 0.8664 | 0.15025 | -0.0723 | 5.7664
12 | 0.8794 | 0.16208 | -0.0771 | 5.4257
12.5 | 0.871 | 0.17881 | -0.0918 | 4.8711
13 | 0.8842 | 0.18744 | -0.0958 | 4.7172
13.5 | 0.9131 | 0.19975 | -0.0986 | 4.5712
14 | 0.9316 | 0.20918 | -0.1025 | 4.4536
14.5 | 0.9433 | 0.21593 | -0.1078 | 4.3685
15 | 0.9579 | 0.22401 | -0.1134 | 4.2761
15.5 | 0.9881 | 0.23695 | -0.1163 | 4.1701
16 | 1.0028 | 0.24322 | -0.1221 | 4.123
16.5 | 1.0203 | 0.25105 | -0.1279 | 4.0641
17 | 1.0456 | 0.2621 | -0.132 | 3.9893
17.5 | 1.0658 | 0.26995 | -0.1375 | 3.9481
18 | 1.0874 | 0.27955 | -0.1429 | 3.8898
18.5 | 1.1092 | 0.2881 | -0.1482 | 3.8501
19 | 1.1319 | 0.29849 | -0.1534 | 3.7921
19.5 | 1.1526 | 0.30586 | -0.1597 | 3.7684
20 | 1.1767 | 0.31745 | -0.1644 | 3.7067

## 9. Re 100k Mach 0.00 (1)
BIGFOIL.COM POLAR EXPORT
s7012
S7012 8.75% |  |  |  | Cl Max: | 0.962 | at alpha= | 6 | deg
JavaFoil+Calcfoil stall+Eppler ext transition |  |  |  | L/D Max: | 74.085 | at alpha= | 4.5 | deg
Re: | 100000 |  |  | Cd Min: | 0.00868 | at alpha= | -2.5 | deg
Mach: | 0 |  |  | Cl=0 at alpha= | -2.6122 | deg
|  |  |  | @ Cl=0.1, Cd= | 0.0087595
|  |  |  | @ Cl=0.4, Cd= | 0.0094547
|  |  |  | @ Cl=0.6, Cd= | 0.010038
alpha (deg) | Cl | Cd | Cm | Cl/Cd
-15 | -0.296 | 0.16262 | -0.018 | -1.819
-14.5 | -0.31 | 0.15604 | -0.018 | -1.986
-14 | -0.324 | 0.14532 | -0.018 | -2.231
-13.5 | -0.338 | 0.22283 | -0.018 | -1.519
-13 | -0.352 | 0.20195 | -0.017 | -1.744
-12.5 | -0.365 | 0.19656 | -0.017 | -1.859
-12 | -0.378 | 0.17717 | -0.017 | -2.131
-11.5 | -0.388 | 0.15934 | -0.017 | -2.436
-11 | -0.397 | 0.1434 | -0.017 | -2.768
-10.5 | -0.403 | 0.12784 | -0.017 | -3.154
-10 | -0.407 | 0.11218 | -0.017 | -3.625
-9.5 | -0.407 | 0.10252 | -0.017 | -3.966
-9 | -0.403 | 0.09415 | -0.017 | -4.277
-8.5 | -0.394 | 0.0833 | -0.017 | -4.735
-8 | -0.382 | 0.07451 | -0.017 | -5.122
-7.5 | -0.364 | 0.06678 | -0.017 | -5.452
-7 | -0.342 | 0.06228 | -0.017 | -5.488
-6.5 | -0.315 | 0.05641 | -0.016 | -5.585
-6 | -0.284 | 0.05016 | -0.017 | -5.663
-5.5 | -0.249 | 0.04621 | -0.017 | -5.394
-5 | -0.211 | 0.0426 | -0.017 | -4.959
-4.5 | -0.171 | 0.03988 | -0.017 | -4.277
-4 | -0.128 | 0.03758 | -0.017 | -3.398
-3.5 | -0.083 | 0.03548 | -0.018 | -2.348
-3 | -0.038 | 0.03382 | -0.022 | -1.117
-2.5 | 0.011 | 0.00868 | -0.057 | 1.229
-2 | 0.069 | 0.00869 | -0.057 | 7.936
-1.5 | 0.127 | 0.00882 | -0.057 | 14.438
-1 | 0.186 | 0.00876 | -0.057 | 21.205
-0.5 | 0.244 | 0.00894 | -0.058 | 27.312
0 | 0.302 | 0.00913 | -0.058 | 33.105
0.5 | 0.361 | 0.0093 | -0.058 | 38.788
1 | 0.419 | 0.00953 | -0.058 | 43.911
1.5 | 0.477 | 0.00975 | -0.059 | 48.905
2 | 0.535 | 0.0099 | -0.059 | 53.979
2.5 | 0.592 | 0.01002 | -0.059 | 59.099
3 | 0.65 | 0.01015 | -0.06 | 64.072
3.5 | 0.707 | 0.01044 | -0.06 | 67.754
4 | 0.764 | 0.01056 | -0.06 | 72.316
4.5 | 0.818 | 0.01105 | -0.06 | 74.085
5 | 0.87 | 0.01176 | -0.061 | 73.97
5.5 | 0.918 | 0.01346 | -0.061 | 68.176
6 | 0.962 | 0.01416 | -0.061 | 67.934
6.5 | 0.801 | 0.0459 | -0.018 | 17.447
7 | 0.827 | 0.04964 | -0.017 | 16.659
7.5 | 0.848 | 0.05424 | -0.017 | 15.628
8 | 0.863 | 0.05937 | -0.017 | 14.527
8.5 | 0.871 | 0.06497 | -0.016 | 13.408
9 | 0.873 | 0.07139 | -0.017 | 12.231
9.5 | 0.869 | 0.07958 | -0.017 | 10.918
10 | 0.859 | 0.08625 | -0.018 | 9.955
10.5 | 0.843 | 0.09617 | -0.017 | 8.762
11 | 0.822 | 0.10756 | -0.018 | 7.64

## 10. Re 100k Mach 0.00 (2)
BIGFOIL.COM POLAR EXPORT
s7012
S7012 8.75% |  |  |  | Cl Max: | 1.106 | at alpha= | 11.03 | deg
Wind Tunnel (UIUC Low-Speed Airfoil Test Program, Vol 1) |  |  |  | L/D Max: | 48.7135 | at alpha= | 6.42 | deg
Re: | 100000 |  |  | Cd Min: | 0.0102 | at alpha= | -1.29 | deg
Mach: | 0 |  |  | Cl=0 at alpha= | -0.97069 | deg
|  |  |  | @ Cl=0.1, Cd= | 0.011216
|  |  |  | @ Cl=0.4, Cd= | 0.013908
|  |  |  | @ Cl=0.6, Cd= | 0.015637
alpha (deg) | Cl | Cd | Cm | Cl/Cd
-5.86 | -0.456 | 0.0355 |  | -12.8451
-4.38 | -0.322 | 0.0202 |  | -15.9406
-2.88 | -0.185 | 0.0143 |  | -12.9371
-1.29 | -0.048 | 0.0102 |  | -4.7059
0.26 | 0.185 | 0.0118 |  | 15.678
1.79 | 0.369 | 0.0136 |  | 27.1324
3.32 | 0.52 | 0.0151 |  | 34.4371
4.79 | 0.669 | 0.0161 |  | 41.5528
6.42 | 0.833 | 0.0171 |  | 48.7135
7.98 | 0.966 | 0.0226 |  | 42.7434
9.53 | 1.055 | 0.0377 |  | 27.9841
11.03 | 1.106 | 0.0603 |  | 18.3416

## 11. Re 100k Mach 0.00 (3)
BIGFOIL.COM POLAR EXPORT
s7012
S7012 8.75% |  |  |  | Cl Max: | 1.083 | at alpha= | 11.09 | deg
Wind Tunnel (UIUC Low-Speed Airfoil Test Program, Vol 1) |  |  |  | L/D Max: |  | at alpha= |  | deg
Re: | 100000 |  |  | Cd Min: |  | at alpha= |  | deg
Mach: | 0 |  |  | Cl=0 at alpha= | -0.77557 | deg
@ Cl=0.1, Cd=
@ Cl=0.4, Cd=
@ Cl=0.6, Cd=
alpha (deg) | Cl | Cd | Cm | Cl/Cd
-5.88 | -0.459 |  | -0.04
-5.83 | -0.456 |  | -0.04
-4.4 | -0.329 |  | -0.04
-4.31 | -0.32 |  | -0.04
-2.88 | -0.192 |  | -0.04
-2.68 | -0.174 |  | -0.04
-1.3 | -0.057 |  | -0.04
-1.13 | -0.06 |  | -0.04
0.27 | 0.177 |  | -0.04
0.44 | 0.198 |  | -0.04
1.79 | 0.355 |  | -0.04
1.92 | 0.361 |  | -0.04
3.32 | 0.504 |  | -0.04
3.53 | 0.517 |  | -0.04
4.8 | 0.651 |  | -0.04
5.03 | 0.664 |  | -0.04
6.42 | 0.813 |  | -0.04
6.55 | 0.82 |  | -0.04
7.97 | 0.939 |  | -0.04
8.02 | 0.933 |  | -0.04
9.54 | 1.03 |  | -0.04
9.66 | 1.031 |  | -0.04
10.99 | 1.078 |  | -0.04
11.09 | 1.083 |  | -0.04
12.53 | 1.017 |  | -0.04
12.54 | 1.051 |  | -0.04
13.86 | 0.973 |  | -0.04
14.18 | 0.968 |  | -0.04
15.46 | 0.948 |  | -0.04
15.57 | 0.928 |  | -0.04
16.92 | 0.929 |  | -0.04
17.15 | 0.927 |  | -0.04
18.47 | 0.929 |  | -0.04

## 12. Re 100k Mach 0.00 (4)
BIGFOIL.COM POLAR EXPORT
s7012
S7012 8.75% |  |  |  | Cl Max: | 1.1437 | at alpha= | 10 | deg
XFOIL ncrit=9 |  |  |  | L/D Max: | 51.9171 | at alpha= | 6.5 | deg
Re: | 100000 |  |  | Cd Min: | 0.25322 | at alpha= | -20 | deg
Mach: | 0 |  |  | Cl=0 at alpha= | -1.1215 | deg
|  |  |  | @ Cl=0.1, Cd= | 0.013064
|  |  |  | @ Cl=0.4, Cd= | 0.012769
|  |  |  | @ Cl=0.6, Cd= | 0.014061
alpha (deg) | Cl | Cd | Cm | Cl/Cd
-20 | -0.748 | 0.25322 | 0.0584 | -2.954
-19.5 | -0.7341 | 0.25044 | 0.0528 | -2.9312
-19 | -0.7244 | 0.24932 | 0.047 | -2.9055
-18 | -0.6817 | 0.22705 | 0.0428 | -3.0024
-17.5 | -0.6641 | 0.22027 | 0.0397 | -3.0149
-17 | -0.6474 | 0.21381 | 0.0363 | -3.0279
-16.5 | -0.6315 | 0.20747 | 0.0325 | -3.0438
-16 | -0.6199 | 0.20305 | 0.0274 | -3.0529
-15.5 | -0.6181 | 0.2015 | 0.0213 | -3.0675
-15 | -0.5889 | 0.18743 | 0.0214 | -3.142
-14.5 | -0.5714 | 0.18027 | 0.0193 | -3.1697
-14 | -0.5583 | 0.17369 | 0.0159 | -3.2143
-13.5 | -0.5572 | 0.16998 | 0.0101 | -3.278
-13 | -0.5609 | 0.16627 | 0.0036 | -3.3734
-12.5 | -0.5231 | 0.15239 | 0.0068 | -3.4326
-12 | -0.511 | 0.14552 | 0.0043 | -3.5115
-11.5 | -0.5124 | 0.14031 | -0.0013 | -3.6519
-11 | -0.5236 | 0.13581 | -0.0092 | -3.8554
-10.5 | -0.4841 | 0.12411 | -0.0041 | -3.9006
-10 | -0.4837 | 0.11789 | -0.0089 | -4.103
-9.5 | -0.4932 | 0.11086 | -0.0157 | -4.4489
-9 | -0.4639 | 0.10307 | -0.0124 | -4.5008
-8.5 | -0.489 | 0.09724 | -0.0228 | -5.0288
-8 | -0.4586 | 0.08911 | -0.0182 | -5.1464
-7.5 | -0.4914 | 0.08129 | -0.0345 | -6.045
-7 | -0.4664 | 0.07447 | -0.0288 | -6.2629
-6.5 | -0.4695 | 0.06637 | -0.0392 | -7.074
-6 | -0.4483 | 0.05925 | -0.0358 | -7.5662
-5.5 | -0.4296 | 0.05264 | -0.0373 | -8.1611
-5 | -0.375 | 0.03348 | -0.0449 | -11.2007
-4.5 | -0.3278 | 0.02692 | -0.0431 | -12.1768
-4 | -0.281 | 0.0224 | -0.0412 | -12.5446
-3.5 | -0.2345 | 0.01909 | -0.0391 | -12.2839
-3 | -0.1896 | 0.01679 | -0.0372 | -11.2924
-2.5 | -0.1514 | 0.01246 | -0.0343 | -12.1509
-2 | -0.1378 | 0.01248 | -0.0242 | -11.0417
-1.5 | -0.0847 | 0.0124 | -0.0241 | -6.8306
-1 | 0.0272 | 0.01294 | -0.037 | 2.102
-0.5 | 0.1332 | 0.01312 | -0.0477 | 10.1524
0 | 0.2352 | 0.01299 | -0.0568 | 18.1062
0.5 | 0.3219 | 0.01275 | -0.0621 | 25.2471
1 | 0.3855 | 0.01273 | -0.0627 | 30.2828
1.5 | 0.4408 | 0.01288 | -0.0616 | 34.2236
2 | 0.4932 | 0.01318 | -0.0601 | 37.4203
2.5 | 0.5453 | 0.01357 | -0.0585 | 40.1842
3 | 0.5969 | 0.01403 | -0.057 | 42.5445
3.5 | 0.6481 | 0.01454 | -0.0556 | 44.5736
4 | 0.6994 | 0.01509 | -0.0541 | 46.3486
4.5 | 0.7502 | 0.01565 | -0.0525 | 47.9361
5 | 0.8001 | 0.01622 | -0.0509 | 49.328
5.5 | 0.8492 | 0.0168 | -0.049 | 50.5476
6 | 0.896 | 0.01738 | -0.0469 | 51.5535
6.5 | 0.9397 | 0.0181 | -0.0444 | 51.9171
7 | 0.9779 | 0.01947 | -0.0417 | 50.226
7.5 | 1.005 | 0.02267 | -0.0386 | 44.3317
8 | 1.0276 | 0.02762 | -0.0343 | 37.2049
8.5 | 1.0647 | 0.03226 | -0.0316 | 33.0037
9 | 1.1082 | 0.0386 | -0.0295 | 28.7098
9.5 | 1.1363 | 0.04565 | -0.0264 | 24.8916
10 | 1.1437 | 0.05308 | -0.0227 | 21.5467
10.5 | 1.1295 | 0.06082 | -0.0189 | 18.5712
11 | 1.0935 | 0.06866 | -0.0159 | 15.9263
11.5 | 1.0519 | 0.07892 | -0.0189 | 13.3287
12 | 1.0118 | 0.09234 | -0.0267 | 10.9573
12.5 | 0.9846 | 0.10697 | -0.0346 | 9.2044
13 | 0.8733 | 0.15945 | -0.0708 | 5.477
13.5 | 0.8897 | 0.16905 | -0.0727 | 5.2629
14 | 0.8815 | 0.17938 | -0.0805 | 4.9141
14.5 | 0.8914 | 0.1876 | -0.0846 | 4.7516
15 | 0.9074 | 0.19719 | -0.0874 | 4.6017

## 13. Re 100k Mach 0.10 (1)
BIGFOIL.COM POLAR EXPORT
s7012
S7012 8.75% |  |  |  | Cl Max: | 0.966 | at alpha= | 6 | deg
JavaFoil+Calcfoil stall+Eppler ext transition |  |  |  | L/D Max: | 74.158 | at alpha= | 4.5 | deg
Re: | 100000 |  |  | Cd Min: | 0.00869 | at alpha= | -2.5 | deg
Mach: | 0.1 |  |  | Cl=0 at alpha= | -2.6122 | deg
|  |  |  | @ Cl=0.1, Cd= | 0.0087683
|  |  |  | @ Cl=0.4, Cd= | 0.0094546
|  |  |  | @ Cl=0.6, Cd= | 0.010105
alpha (deg) | Cl | Cd | Cm | Cl/Cd
-14.5 | -0.272 | 0.15997 | -0.018 | -1.698
-14 | -0.288 | 0.14805 | -0.018 | -1.945
-13.5 | -0.304 | 0.14383 | -0.018 | -2.116
-13 | -0.321 | 0.21917 | -0.018 | -1.462
-12.5 | -0.336 | 0.21452 | -0.018 | -1.568
-12 | -0.351 | 0.19262 | -0.017 | -1.823
-11.5 | -0.365 | 0.16715 | -0.017 | -2.182
-11 | -0.377 | 0.14965 | -0.017 | -2.516
-10.5 | -0.386 | 0.13429 | -0.017 | -2.874
-10 | -0.392 | 0.11428 | -0.017 | -3.433
-9.5 | -0.395 | 0.10911 | -0.017 | -3.621
-9 | -0.394 | 0.09813 | -0.017 | -4.013
-8.5 | -0.388 | 0.08688 | -0.017 | -4.464
-8 | -0.377 | 0.07524 | -0.017 | -5.011
-7.5 | -0.361 | 0.06817 | -0.017 | -5.299
-7 | -0.34 | 0.06292 | -0.017 | -5.407
-6.5 | -0.314 | 0.0574 | -0.017 | -5.477
-6 | -0.284 | 0.05042 | -0.017 | -5.634
-5.5 | -0.25 | 0.0464 | -0.017 | -5.381
-5 | -0.212 | 0.0429 | -0.017 | -4.939
-4.5 | -0.171 | 0.03996 | -0.017 | -4.284
-4 | -0.128 | 0.03772 | -0.018 | -3.4
-3.5 | -0.084 | 0.03554 | -0.019 | -2.355
-3 | -0.038 | 0.03388 | -0.022 | -1.12
-2.5 | 0.011 | 0.00869 | -0.057 | 1.233
-2 | 0.069 | 0.0087 | -0.057 | 7.965
-1.5 | 0.128 | 0.00883 | -0.057 | 14.496
-1 | 0.187 | 0.00877 | -0.058 | 21.293
-0.5 | 0.245 | 0.00895 | -0.058 | 27.416
0 | 0.304 | 0.00914 | -0.058 | 33.245
0.5 | 0.362 | 0.0093 | -0.059 | 38.952
1 | 0.421 | 0.00954 | -0.059 | 44.084
1.5 | 0.479 | 0.00976 | -0.059 | 49.099
2 | 0.537 | 0.00992 | -0.059 | 54.193
2.5 | 0.595 | 0.0101 | -0.06 | 58.941
3 | 0.653 | 0.01016 | -0.06 | 64.273
3.5 | 0.711 | 0.01047 | -0.06 | 67.903
4 | 0.768 | 0.01059 | -0.06 | 72.478
4.5 | 0.822 | 0.01109 | -0.061 | 74.158
5 | 0.874 | 0.01181 | -0.061 | 73.981
5.5 | 0.922 | 0.01352 | -0.061 | 68.18
6 | 0.966 | 0.01423 | -0.061 | 67.851
6.5 | 0.803 | 0.04597 | -0.018 | 17.476
7 | 0.829 | 0.04993 | -0.017 | 16.6
7.5 | 0.848 | 0.05464 | -0.017 | 15.526
8 | 0.862 | 0.05996 | -0.017 | 14.372
8.5 | 0.868 | 0.06547 | -0.017 | 13.26
9 | 0.868 | 0.07272 | -0.017 | 11.932
9.5 | 0.86 | 0.08029 | -0.017 | 10.715
10 | 0.846 | 0.08715 | -0.018 | 9.712
10.5 | 0.826 | 0.10001 | -0.018 | 8.263
11 | 0.801 | 0.109 | -0.018 | 7.35

## 14. Re 100k Mach 0.10 (2)
BIGFOIL.COM POLAR EXPORT
s7012
S7012 8.75% |  |  |  | Cl Max: | 1.1385 | at alpha= | 10 | deg
XFOIL ncrit=9 |  |  |  | L/D Max: | 51.7205 | at alpha= | 6.5 | deg
Re: | 100000 |  |  | Cd Min: | 0.25423 | at alpha= | -20 | deg
Mach: | 0.1 |  |  | Cl=0 at alpha= | -1.1387 | deg
|  |  |  | @ Cl=0.1, Cd= | 0.01309
|  |  |  | @ Cl=0.4, Cd= | 0.012766
|  |  |  | @ Cl=0.6, Cd= | 0.014092
alpha (deg) | Cl | Cd | Cm | Cl/Cd
-20 | -0.7507 | 0.25423 | 0.0588 | -2.9528
-19.5 | -0.7371 | 0.25182 | 0.053 | -2.9271
-19 | -0.7275 | 0.25072 | 0.0472 | -2.9016
-18.5 | -0.7065 | 0.23868 | 0.0444 | -2.96
-18 | -0.6833 | 0.22759 | 0.0433 | -3.0023
-17.5 | -0.6657 | 0.22085 | 0.0401 | -3.0143
-17 | -0.6489 | 0.21437 | 0.0366 | -3.027
-16.5 | -0.6329 | 0.20806 | 0.0327 | -3.0419
-16 | -0.6221 | 0.20412 | 0.0273 | -3.0477
-15.5 | -0.6206 | 0.20266 | 0.0213 | -3.0623
-15 | -0.5887 | 0.1877 | 0.0219 | -3.1364
-14.5 | -0.5719 | 0.18071 | 0.0195 | -3.1647
-14 | -0.5589 | 0.17422 | 0.0159 | -3.208
-13.5 | -0.5595 | 0.17102 | 0.0099 | -3.2715
-13 | -0.5622 | 0.1671 | 0.0034 | -3.3645
-12.5 | -0.5221 | 0.15276 | 0.007 | -3.4178
-12 | -0.5107 | 0.14595 | 0.0044 | -3.4991
-11.5 | -0.3903 | 0.12959 | -0.0063 | -3.0118
-11 | -0.3852 | 0.12336 | -0.0085 | -3.1226
-10.5 | -0.4064 | 0.11868 | -0.0149 | -3.4243
-10 | -0.3769 | 0.10892 | -0.0128 | -3.4603
-9.5 | -0.4797 | 0.1104 | -0.0124 | -4.3451
-9 | -0.4624 | 0.1035 | -0.0124 | -4.4676
-8.5 | -0.4919 | 0.09794 | -0.0238 | -5.0225
-8 | -0.4566 | 0.0896 | -0.0181 | -5.096
-7.5 | -0.4956 | 0.08197 | -0.0361 | -6.0461
-7 | -0.4704 | 0.07463 | -0.0317 | -6.3031
-6 | -0.4475 | 0.05998 | -0.0349 | -7.4608
-5.5 | -0.4304 | 0.0532 | -0.0369 | -8.0902
-5 | -0.3773 | 0.03404 | -0.045 | -11.084
-4.5 | -0.3305 | 0.02736 | -0.0433 | -12.0797
-4 | -0.2838 | 0.02268 | -0.0414 | -12.5132
-3.5 | -0.2368 | 0.01932 | -0.0392 | -12.2567
-3 | -0.1919 | 0.01696 | -0.0373 | -11.3149
-2.5 | -0.1514 | 0.01254 | -0.0351 | -12.0734
-2 | -0.1373 | 0.01254 | -0.0249 | -10.949
-1.5 | -0.0818 | 0.01248 | -0.0249 | -6.5545
-1 | 0.0314 | 0.013 | -0.0379 | 2.4154
-0.5 | 0.1383 | 0.01314 | -0.0487 | 10.5251
0 | 0.2403 | 0.01298 | -0.0576 | 18.5131
0.5 | 0.3216 | 0.0128 | -0.0619 | 25.125
1 | 0.3885 | 0.01273 | -0.0629 | 30.5185
1.5 | 0.4432 | 0.0129 | -0.0617 | 34.3566
2 | 0.4954 | 0.01322 | -0.0601 | 37.4735
2.5 | 0.5474 | 0.01363 | -0.0586 | 40.1614
3 | 0.5998 | 0.01409 | -0.0571 | 42.5692
3.5 | 0.6513 | 0.01461 | -0.0556 | 44.5791
4 | 0.7027 | 0.01517 | -0.0541 | 46.3217
4.5 | 0.7538 | 0.01573 | -0.0525 | 47.9212
5 | 0.8042 | 0.01631 | -0.0508 | 49.3072
5.5 | 0.8534 | 0.0169 | -0.0489 | 50.497
6 | 0.9003 | 0.01749 | -0.0467 | 51.4751
6.5 | 0.9439 | 0.01825 | -0.0441 | 51.7205
7 | 0.9815 | 0.01976 | -0.0412 | 49.6711
7.5 | 1.0067 | 0.0233 | -0.0379 | 43.206
8 | 1.03 | 0.02833 | -0.0336 | 36.3572
8.5 | 1.0691 | 0.03302 | -0.031 | 32.3773
9 | 1.1112 | 0.03949 | -0.0288 | 28.1388
9.5 | 1.1356 | 0.04673 | -0.0255 | 24.3013
10 | 1.1385 | 0.05435 | -0.0217 | 20.9476
10.5 | 1.1187 | 0.06191 | -0.0176 | 18.0698
11 | 1.0817 | 0.07005 | -0.0159 | 15.4418
11.5 | 1.0412 | 0.08089 | -0.0202 | 12.8718
12 | 1.0044 | 0.0946 | -0.028 | 10.6173
12.5 | 0.9146 | 0.12864 | -0.0535 | 7.1098
13 | 0.8736 | 0.16021 | -0.0715 | 5.4528
13.5 | 0.889 | 0.16991 | -0.0737 | 5.2322
14 | 0.8842 | 0.18022 | -0.0808 | 4.9062
14.5 | 0.8916 | 0.18839 | -0.0856 | 4.7327
15 | 0.9118 | 0.1983 | -0.0875 | 4.5981

## 15. Re 100k Mach 0.25 (1)
BIGFOIL.COM POLAR EXPORT
s7012
S7012 8.75% |  |  |  | Cl Max: | 0.944 | at alpha= | 5.5 | deg
JavaFoil+Calcfoil stall+Eppler ext transition |  |  |  | L/D Max: | 74.36 | at alpha= | 4.5 | deg
Re: | 100000 |  |  | Cd Min: | 0.00876 | at alpha= | -2 | deg
Mach: | 0.25 |  |  | Cl=0 at alpha= | -2.61 | deg
|  |  |  | @ Cl=0.1, Cd= | 0.008817
|  |  |  | @ Cl=0.4, Cd= | 0.0094947
|  |  |  | @ Cl=0.6, Cd= | 0.010148
alpha (deg) | Cl | Cd | Cm | Cl/Cd
-13 | -0.059 | 0.15655 | -0.02 | -0.374
-12.5 | -0.056 | 0.13987 | -0.019 | -0.399
-12 | -0.053 | 0.12501 | -0.02 | -0.424
-11.5 | -0.128 | 0.11785 | -0.019 | -1.085
-11 | -0.182 | 0.11041 | -0.019 | -1.649
-10.5 | -0.225 | 0.1488 | -0.021 | -1.515
-10 | -0.262 | 0.18053 | -0.018 | -1.449
-9.5 | -0.292 | 0.15466 | -0.018 | -1.885
-9 | -0.315 | 0.13133 | -0.018 | -2.395
-8.5 | -0.33 | 0.11038 | -0.018 | -2.987
-8 | -0.337 | 0.08972 | -0.018 | -3.753
-7.5 | -0.335 | 0.07736 | -0.018 | -4.331
-7 | -0.325 | 0.0706 | -0.017 | -4.604
-6.5 | -0.307 | 0.06155 | -0.017 | -4.99
-6 | -0.282 | 0.05352 | -0.017 | -5.27
-5.5 | -0.251 | 0.04837 | -0.017 | -5.187
-5 | -0.215 | 0.04403 | -0.017 | -4.874
-4.5 | -0.174 | 0.04056 | -0.018 | -4.299
-4 | -0.131 | 0.03795 | -0.018 | -3.456
-3.5 | -0.086 | 0.03581 | -0.019 | -2.395
-3 | -0.039 | 0.03413 | -0.02 | -1.14
-2.5 | 0.011 | 0.00878 | -0.058 | 1.254
-2 | 0.071 | 0.00876 | -0.059 | 8.123
-1.5 | 0.132 | 0.00888 | -0.059 | 14.823
-1 | 0.192 | 0.00882 | -0.059 | 21.764
-0.5 | 0.252 | 0.00901 | -0.06 | 27.977
0 | 0.312 | 0.00918 | -0.06 | 33.999
0.5 | 0.372 | 0.00935 | -0.06 | 39.824
1 | 0.432 | 0.00966 | -0.06 | 44.754
1.5 | 0.492 | 0.00981 | -0.061 | 50.189
2 | 0.552 | 0.00998 | -0.061 | 55.332
2.5 | 0.612 | 0.01019 | -0.061 | 60.005
3 | 0.671 | 0.01028 | -0.061 | 65.313
3.5 | 0.73 | 0.01064 | -0.062 | 68.635
4 | 0.788 | 0.01108 | -0.062 | 71.127
4.5 | 0.844 | 0.01135 | -0.062 | 74.36
5 | 0.896 | 0.01214 | -0.063 | 73.829
5.5 | 0.944 | 0.01396 | -0.063 | 67.605
6 | 0.789 | 0.04304 | -0.019 | 18.325
6.5 | 0.816 | 0.0471 | -0.018 | 17.323
7 | 0.836 | 0.05169 | -0.017 | 16.17
7.5 | 0.847 | 0.05722 | -0.017 | 14.805
8 | 0.848 | 0.06276 | -0.017 | 13.518
8.5 | 0.839 | 0.07182 | -0.017 | 11.676
9 | 0.817 | 0.08149 | -0.018 | 10.026
9.5 | 0.783 | 0.09427 | -0.018 | 8.311
10 | 0.738 | 0.10942 | -0.018 | 6.748
10.5 | 0.683 | 0.12536 | -0.019 | 5.445

## 16. Re 100k Mach 0.25 (2)
BIGFOIL.COM POLAR EXPORT
s7012
S7012 8.75% |  |  |  | Cl Max: | 1.1208 | at alpha= | 9.5 | deg
XFOIL ncrit=9 |  |  |  | L/D Max: | 50.9537 | at alpha= | 6 | deg
Re: | 100000 |  |  | Cd Min: | 0.26117 | at alpha= | -20 | deg
Mach: | 0.25 |  |  | Cl=0 at alpha= | -1.2046 | deg
|  |  |  | @ Cl=0.1, Cd= | 0.013164
|  |  |  | @ Cl=0.4, Cd= | 0.012933
|  |  |  | @ Cl=0.6, Cd= | 0.014339
alpha (deg) | Cl | Cd | Cm | Cl/Cd
-20 | -0.767 | 0.26117 | 0.0603 | -2.9368
-19.5 | -0.7548 | 0.25991 | 0.0542 | -2.9041
-18.5 | -0.7123 | 0.23813 | 0.0489 | -2.9912
-18 | -0.6933 | 0.23091 | 0.0457 | -3.0025
-17.5 | -0.6752 | 0.22417 | 0.042 | -3.012
-17 | -0.6576 | 0.21759 | 0.0381 | -3.0222
-16.5 | -0.6423 | 0.21227 | 0.0333 | -3.0259
-16 | -0.6356 | 0.21046 | 0.0271 | -3.0201
-15.5 | -0.6137 | 0.19893 | 0.0249 | -3.085
-15 | -0.5911 | 0.18997 | 0.0237 | -3.1115
-14.5 | -0.5753 | 0.18321 | 0.0204 | -3.1401
-14 | -0.5667 | 0.17847 | 0.0152 | -3.1753
-13.5 | -0.5706 | 0.17629 | 0.0086 | -3.2367
-13 | -0.535 | 0.16197 | 0.0102 | -3.3031
-12.5 | -0.5197 | 0.15487 | 0.0079 | -3.3557
-12 | -0.5145 | 0.14921 | 0.0033 | -3.4482
-11.5 | -0.5242 | 0.14579 | -0.0043 | -3.5956
-11 | -0.4881 | 0.13351 | -0.001 | -3.6559
-10.5 | -0.4797 | 0.12686 | -0.0042 | -3.7813
-10 | -0.4978 | 0.12298 | -0.0134 | -4.0478
-9.5 | -0.4612 | 0.11225 | -0.0091 | -4.1087
-9 | -0.4689 | 0.10667 | -0.0156 | -4.3958
-8.5 | -0.4489 | 0.09831 | -0.0146 | -4.5662
-8 | -0.4686 | 0.09276 | -0.0229 | -5.0517
-7.5 | -0.4475 | 0.08524 | -0.0204 | -5.2499
-7 | -0.4475 | 0.07851 | -0.0216 | -5.6999
-6.5 | -0.4481 | 0.07085 | -0.0273 | -6.3246
-6 | -0.4409 | 0.06356 | -0.0306 | -6.9368
-5 | -0.3887 | 0.03703 | -0.0455 | -10.4969
-4.5 | -0.3447 | 0.02997 | -0.044 | -11.5015
-4 | -0.2993 | 0.02436 | -0.0424 | -12.2865
-3.5 | -0.2507 | 0.02095 | -0.0401 | -11.9666
-3 | -0.2045 | 0.01818 | -0.0381 | -11.2486
-2.5 | -0.1544 | 0.01426 | -0.0377 | -10.8275
-2 | -0.1355 | 0.01291 | -0.029 | -10.4957
-1.5 | -0.0699 | 0.01296 | -0.0282 | -5.3935
-1 | 0.0484 | 0.01322 | -0.0418 | 3.6611
0 | 0.2596 | 0.01299 | -0.0608 | 19.9846
0.5 | 0.3347 | 0.01287 | -0.0635 | 26.0062
1 | 0.3969 | 0.01292 | -0.0634 | 30.7198
1.5 | 0.453 | 0.01315 | -0.0621 | 34.4487
2 | 0.5076 | 0.01349 | -0.0605 | 37.6279
2.5 | 0.5609 | 0.01396 | -0.059 | 40.1791
3 | 0.6145 | 0.01448 | -0.0575 | 42.4378
3.5 | 0.6684 | 0.01502 | -0.0559 | 44.5007
4 | 0.7219 | 0.0156 | -0.0542 | 46.2756
4.5 | 0.7748 | 0.01621 | -0.0524 | 47.7977
5 | 0.8263 | 0.01684 | -0.0504 | 49.0677
5.5 | 0.8767 | 0.01747 | -0.0481 | 50.1832
6 | 0.9243 | 0.01814 | -0.0454 | 50.9537
6.5 | 0.9665 | 0.01922 | -0.0422 | 50.2862
7 | 0.9991 | 0.02159 | -0.0385 | 46.2761
7.5 | 1.0196 | 0.02627 | -0.034 | 38.8123
8 | 1.0502 | 0.03108 | -0.0301 | 33.7902
8.5 | 1.0897 | 0.03694 | -0.0276 | 29.4992
9 | 1.1173 | 0.04415 | -0.0243 | 25.3069
9.5 | 1.1208 | 0.05183 | -0.0204 | 21.6245
10 | 1.1022 | 0.05947 | -0.0164 | 18.5337
10.5 | 1.0702 | 0.06773 | -0.0153 | 15.801
11 | 1.035 | 0.0783 | -0.0192 | 13.2184
11.5 | 1.0012 | 0.09084 | -0.027 | 11.0216
12 | 0.9158 | 0.12145 | -0.0518 | 7.5406
12.5 | 0.9011 | 0.13729 | -0.0599 | 6.5635
13 | 0.8877 | 0.15521 | -0.0696 | 5.7193
13.5 | 0.889 | 0.17422 | -0.0785 | 5.1027
14 | 0.9081 | 0.18546 | -0.0807 | 4.8965
14.5 | 0.8971 | 0.19255 | -0.0903 | 4.659

## 17. Re 100k Mach 0.50 (1)
BIGFOIL.COM POLAR EXPORT
s7012
S7012 8.75% |  |  |  | Cl Max: | 1.195 | at alpha= | 20 | deg
JavaFoil+Calcfoil stall+Eppler ext transition |  |  |  | L/D Max: | 71.828 | at alpha= | 3.5 | deg
Re: | 100000 |  |  | Cd Min: | 0.00901 | at alpha= | -2 | deg
Mach: | 0.5 |  |  | Cl=0 at alpha= | -2.6091 | deg
|  |  |  | @ Cl=0.1, Cd= | 0.0090316
|  |  |  | @ Cl=0.4, Cd= | 0.0094918
|  |  |  | @ Cl=0.6, Cd= | 0.010242
alpha (deg) | Cl | Cd | Cm | Cl/Cd
-20 | -0.925 | 0.33962 | -0.031 | -2.724
-19.5 | -0.899 | 0.33839 | -0.031 | -2.658
-19 | -0.874 | 0.332 | -0.031 | -2.632
-18.5 | -0.848 | 0.32199 | -0.031 | -2.635
-18 | -0.82 | 0.30529 | -0.03 | -2.686
-17.5 | -0.794 | 0.29401 | -0.029 | -2.7
-17 | -0.768 | 0.29155 | -0.029 | -2.634
-16.5 | -0.742 | 0.29049 | -0.03 | -2.555
-16 | -0.716 | 0.28058 | -0.03 | -2.552
-15.5 | -0.69 | 0.27213 | -0.03 | -2.536
-15 | -0.662 | 0.25378 | -0.028 | -2.61
-14.5 | -0.636 | 0.24057 | -0.028 | -2.643
-14 | -0.61 | 0.24428 | -0.028 | -2.496
-13.5 | -0.583 | 0.23711 | -0.028 | -2.461
-13 | -0.557 | 0.2282 | -0.028 | -2.441
-12.5 | -0.531 | 0.2247 | -0.028 | -2.362
-12 | -0.503 | 0.19468 | -0.026 | -2.586
-11.5 | -0.477 | 0.19233 | -0.026 | -2.479
-11 | -0.45 | 0.18858 | -0.026 | -2.388
-10.5 | -0.424 | 0.18866 | -0.026 | -2.246
-10 | -0.397 | 0.18569 | -0.026 | -2.139
-9.5 | -0.37 | 0.1662 | -0.025 | -2.228
-9 | -0.343 | 0.16059 | -0.023 | -2.138
-8.5 | -0.317 | 0.15815 | -0.023 | -2.003
-8 | -0.29 | 0.15353 | -0.023 | -1.89
-7.5 | -0.263 | 0.15122 | -0.023 | -1.742
-7 | -0.236 | 0.12598 | -0.021 | -1.877
-6.5 | -0.21 | 0.11553 | -0.021 | -1.815
-6 | -0.183 | 0.11244 | -0.021 | -1.627
-5.5 | -0.156 | 0.11032 | -0.021 | -1.415
-5 | -0.129 | 0.10858 | -0.021 | -1.191
-4.5 | -0.175 | 0.04958 | -0.02 | -3.529
-4 | -0.14 | 0.04175 | -0.019 | -3.357
-3.5 | -0.094 | 0.03758 | -0.02 | -2.5
-3 | -0.043 | 0.03513 | -0.021 | -1.228
-2.5 | 0.012 | 0.01037 | -0.065 | 1.182
-2 | 0.079 | 0.00901 | -0.066 | 8.827
-1.5 | 0.147 | 0.00908 | -0.066 | 16.2
-1 | 0.214 | 0.00906 | -0.066 | 23.67
-0.5 | 0.282 | 0.0092 | -0.067 | 30.624
0 | 0.349 | 0.00937 | -0.067 | 37.258
0.5 | 0.416 | 0.00953 | -0.067 | 43.654
1 | 0.483 | 0.00985 | -0.068 | 49.057
1.5 | 0.55 | 0.01004 | -0.068 | 54.76
2 | 0.617 | 0.01031 | -0.068 | 59.819
2.5 | 0.683 | 0.01063 | -0.068 | 64.285
3 | 0.749 | 0.01089 | -0.069 | 68.787
3.5 | 0.815 | 0.01134 | -0.069 | 71.828
4 | 0.879 | 0.01225 | -0.069 | 71.737
4.5 | 0.938 | 0.01316 | -0.07 | 71.28
5 | 0.987 | 0.01501 | -0.07 | 65.804
5.5 | 0.817 | 0.04297 | -0.02 | 19.023
6 | 0.818 | 0.04897 | -0.019 | 16.708
6.5 | 0.739 | 0.06509 | -0.02 | 11.361
7 | 0.513 | 0.12351 | -0.021 | 4.15
7.5 | 0.539 | 0.12553 | -0.021 | 4.293
8 | 0.566 | 0.12645 | -0.024 | 4.472
8.5 | 0.592 | 0.13887 | -0.025 | 4.263
9 | 0.618 | 0.15288 | -0.025 | 4.043
9.5 | 0.645 | 0.17496 | -0.029 | 3.687
10 | 0.671 | 0.17888 | -0.029 | 3.752
10.5 | 0.697 | 0.18854 | -0.03 | 3.699
11 | 0.725 | 0.21289 | -0.033 | 3.404
11.5 | 0.751 | 0.20352 | -0.033 | 3.688
12 | 0.777 | 0.21805 | -0.033 | 3.562
12.5 | 0.804 | 0.23834 | -0.036 | 3.374
13 | 0.83 | 0.23573 | -0.036 | 3.521
13.5 | 0.856 | 0.24593 | -0.037 | 3.481
14 | 0.884 | 0.26648 | -0.039 | 3.318
14.5 | 0.91 | 0.2742 | -0.04 | 3.318
15 | 0.935 | 0.27324 | -0.04 | 3.423
15.5 | 0.961 | 0.28612 | -0.04 | 3.359
16 | 0.99 | 0.30806 | -0.042 | 3.213
16.5 | 1.015 | 0.31598 | -0.043 | 3.213
17 | 1.04 | 0.3196 | -0.043 | 3.256
17.5 | 1.066 | 0.32342 | -0.043 | 3.295
18 | 1.092 | 0.33467 | -0.044 | 3.262
18.5 | 1.12 | 0.35503 | -0.046 | 3.154
19 | 1.145 | 0.35115 | -0.046 | 3.261
19.5 | 1.17 | 0.36828 | -0.046 | 3.177
20 | 1.195 | 0.36894 | -0.046 | 3.238

## 18. Re 100k Mach 0.50 (2)
BIGFOIL.COM POLAR EXPORT
s7012
S7012 8.75% |  |  |  | Cl Max: | 1.1821 | at alpha= | 20 | deg
XFOIL ncrit=9 |  |  |  | L/D Max: | 47.5305 | at alpha= | 5.5 | deg
Re: | 100000 |  |  | Cd Min: | 0.31274 | at alpha= | 20 | deg
Mach: | 0.5 |  |  | Cl=0 at alpha= | -1.4139 | deg
|  |  |  | @ Cl=0.1, Cd= | 0.014176
|  |  |  | @ Cl=0.4, Cd= | 0.013713
|  |  |  | @ Cl=0.6, Cd= | 0.015393
alpha (deg) | Cl | Cd | Cm | Cl/Cd
-20 | -0.8385 | 0.28191 | 0.0737 | -2.9744
-19.5 | -0.8155 | 0.27306 | 0.0694 | -2.9865
-19 | -0.7929 | 0.26497 | 0.0647 | -2.9924
-18.5 | -0.7707 | 0.25716 | 0.0599 | -2.997
-18 | -0.7488 | 0.24987 | 0.0547 | -2.9968
-17.5 | -0.7313 | 0.24641 | 0.0479 | -2.9678
-17 | -0.7185 | 0.24455 | 0.0412 | -2.938
-16.5 | -0.6843 | 0.22594 | 0.0405 | -3.0287
-16 | -0.6613 | 0.21747 | 0.0371 | -3.0409
-15.5 | -0.6405 | 0.21012 | 0.0326 | -3.0483
-15 | -0.6285 | 0.2071 | 0.0259 | -3.0348
-14.5 | -0.6093 | 0.19827 | 0.0217 | -3.0731
-14 | -0.5801 | 0.18648 | 0.0206 | -3.1108
-13.5 | -0.5606 | 0.17889 | 0.0171 | -3.1338
-13 | -0.5524 | 0.17476 | 0.0109 | -3.1609
-12.5 | -0.5342 | 0.1657 | 0.0076 | -3.2239
-12 | -0.5081 | 0.15597 | 0.0066 | -3.2577
-11.5 | -0.4974 | 0.14986 | 0.0022 | -3.3191
-11 | -0.4933 | 0.14377 | -0.0028 | -3.4312
-10.5 | -0.464 | 0.1337 | -0.0026 | -3.4705
-10 | -0.4707 | 0.12973 | -0.0093 | -3.6283
-9.5 | -0.4396 | 0.11931 | -0.0081 | -3.6845
-9 | -0.4568 | 0.11595 | -0.0164 | -3.9396
-8.5 | -0.43 | 0.10651 | -0.0153 | -4.0372
-8 | -0.4108 | 0.09819 | -0.0157 | -4.1837
-7.5 | -0.4159 | 0.09212 | -0.0203 | -4.5148
-6.5 | -0.3965 | 0.07833 | -0.0213 | -5.0619
-6 | -0.4052 | 0.0722 | -0.0228 | -5.6122
-5.5 | -0.411 | 0.05892 | -0.0375 | -6.9756
-5 | -0.408 | 0.04828 | -0.0435 | -8.4507
-4.5 | -0.3934 | 0.04076 | -0.0434 | -9.6516
-4 | -0.3635 | 0.03291 | -0.0442 | -11.0453
-3.5 | -0.3204 | 0.02749 | -0.0428 | -11.6551
-3 | -0.2718 | 0.02309 | -0.0417 | -11.7713
-2.5 | -0.197 | 0.01958 | -0.0431 | -10.0613
-2 | -0.0917 | 0.01479 | -0.0513 | -6.2001
-1.5 | -0.024 | 0.01447 | -0.046 | -1.6586
-1 | 0.1154 | 0.01414 | -0.0551 | 8.1612
-0.5 | 0.2559 | 0.01357 | -0.0694 | 18.8578
0 | 0.3217 | 0.01343 | -0.0696 | 23.9538
0.5 | 0.3771 | 0.01358 | -0.0675 | 27.7688
1 | 0.4357 | 0.01392 | -0.0657 | 31.3003
1.5 | 0.497 | 0.01435 | -0.0641 | 34.6341
2 | 0.5573 | 0.01494 | -0.0625 | 37.3025
2.5 | 0.6185 | 0.01559 | -0.0609 | 39.6729
3 | 0.6803 | 0.01627 | -0.059 | 41.8132
3.5 | 0.7418 | 0.017 | -0.0568 | 43.6353
4 | 0.8023 | 0.0178 | -0.0543 | 45.073
4.5 | 0.863 | 0.01857 | -0.0513 | 46.4728
5 | 0.9205 | 0.01946 | -0.0476 | 47.3022
5.5 | 0.9739 | 0.02049 | -0.0432 | 47.5305
6 | 1.018 | 0.02223 | -0.0378 | 45.794
6.5 | 1.0426 | 0.02556 | -0.0314 | 40.7903
7 | 1.0557 | 0.03058 | -0.0251 | 34.5226
7.5 | 1.0696 | 0.0364 | -0.0196 | 29.3846
8 | 1.0655 | 0.04347 | -0.0152 | 24.5112
8.5 | 1.0432 | 0.05201 | -0.0149 | 20.0577
9 | 1.0113 | 0.06294 | -0.02 | 16.0677
9.5 | 0.9741 | 0.07675 | -0.0296 | 12.6919
10 | 0.9372 | 0.09294 | -0.0411 | 10.0839
10.5 | 0.9107 | 0.10939 | -0.0515 | 8.3253
11 | 0.8964 | 0.12438 | -0.0601 | 7.2069
11.5 | 0.8914 | 0.13789 | -0.0676 | 6.4646
12 | 0.893 | 0.15054 | -0.0745 | 5.932
12.5 | 0.8993 | 0.16243 | -0.081 | 5.5365
13 | 0.9093 | 0.17391 | -0.0872 | 5.2286
13.5 | 0.9281 | 0.1903 | -0.0938 | 4.877
14 | 0.9401 | 0.20038 | -0.1002 | 4.6916
14.5 | 0.9711 | 0.21395 | -0.1025 | 4.5389
15 | 0.9689 | 0.21936 | -0.1129 | 4.4169
15.5 | 0.9915 | 0.22886 | -0.1172 | 4.3323
16 | 1.016 | 0.24031 | -0.1211 | 4.2279
16.5 | 1.0297 | 0.24718 | -0.1287 | 4.1658
17 | 1.0623 | 0.26149 | -0.1302 | 4.0625
17.5 | 1.0714 | 0.26582 | -0.1401 | 4.0305
18 | 1.094 | 0.27501 | -0.1452 | 3.978
18.5 | 1.1286 | 0.29285 | -0.1459 | 3.8539
19 | 1.1371 | 0.29419 | -0.1566 | 3.8652
19.5 | 1.1584 | 0.30283 | -0.1632 | 3.8252
20 | 1.1821 | 0.31274 | -0.1677 | 3.7798

## 19. Re 250k Mach 0.00 (1)
BIGFOIL.COM POLAR EXPORT
s7012
S7012 8.75% |  |  |  | Cl Max: | 0.962 | at alpha= | 6 | deg
JavaFoil+Calcfoil stall+Eppler ext transition |  |  |  | L/D Max: | 98.535 | at alpha= | 4.5 | deg
Re: | 250000 |  |  | Cd Min: | 0.00616 | at alpha= | -2.5 | deg
Mach: | 0 |  |  | Cl=0 at alpha= | -2.5948 | deg
|  |  |  | @ Cl=0.1, Cd= | 0.0063002
|  |  |  | @ Cl=0.4, Cd= | 0.0070812
|  |  |  | @ Cl=0.6, Cd= | 0.0075438
alpha (deg) | Cl | Cd | Cm | Cl/Cd
-15 | -0.296 | 0.13733 | -0.018 | -2.154
-14.5 | -0.31 | 0.13365 | -0.018 | -2.32
-14 | -0.324 | 0.12358 | -0.019 | -2.625
-13.5 | -0.339 | 0.11551 | -0.018 | -2.931
-13 | -0.352 | 0.10867 | -0.018 | -3.242
-12.5 | -0.365 | 0.10312 | -0.018 | -3.544
-12 | -0.378 | 0.09612 | -0.018 | -3.929
-11.5 | -0.388 | 0.09151 | -0.018 | -4.243
-11 | -0.397 | 0.0855 | -0.018 | -4.644
-10.5 | -0.403 | 0.10398 | -0.018 | -3.879
-10 | -0.407 | 0.09169 | -0.018 | -4.436
-9.5 | -0.407 | 0.08528 | -0.018 | -4.769
-9 | -0.403 | 0.07711 | -0.017 | -5.223
-8.5 | -0.394 | 0.07051 | -0.017 | -5.594
-8 | -0.382 | 0.06287 | -0.017 | -6.071
-7.5 | -0.364 | 0.05794 | -0.017 | -6.284
-7 | -0.342 | 0.05387 | -0.017 | -6.346
-6.5 | -0.315 | 0.04949 | -0.017 | -6.365
-6 | -0.284 | 0.04502 | -0.017 | -6.309
-5.5 | -0.249 | 0.04173 | -0.017 | -5.974
-5 | -0.211 | 0.03898 | -0.017 | -5.42
-4.5 | -0.171 | 0.03667 | -0.018 | -4.651
-4 | -0.128 | 0.0348 | -0.018 | -3.671
-3.5 | -0.083 | 0.03309 | -0.019 | -2.517
-3 | -0.047 | 0.00801 | -0.056 | -5.881
-2.5 | 0.011 | 0.00616 | -0.057 | 1.732
-2 | 0.069 | 0.00622 | -0.057 | 11.09
-1.5 | 0.127 | 0.00637 | -0.057 | 19.994
-1 | 0.186 | 0.00638 | -0.057 | 29.137
-0.5 | 0.244 | 0.00657 | -0.058 | 37.148
0 | 0.302 | 0.00678 | -0.058 | 44.623
0.5 | 0.361 | 0.00694 | -0.058 | 51.984
1 | 0.419 | 0.00715 | -0.058 | 58.596
1.5 | 0.477 | 0.00731 | -0.059 | 65.175
2 | 0.535 | 0.00744 | -0.059 | 71.889
2.5 | 0.592 | 0.00753 | -0.059 | 78.668
3 | 0.65 | 0.00763 | -0.06 | 85.247
3.5 | 0.707 | 0.00786 | -0.06 | 89.955
4 | 0.764 | 0.00789 | -0.06 | 96.776
4.5 | 0.818 | 0.00831 | -0.06 | 98.535
5 | 0.87 | 0.00895 | -0.061 | 97.232
5.5 | 0.918 | 0.0111 | -0.061 | 82.697
6 | 0.962 | 0.01162 | -0.061 | 82.786
6.5 | 0.801 | 0.04288 | -0.019 | 18.68
7 | 0.827 | 0.04606 | -0.018 | 17.958
7.5 | 0.848 | 0.04972 | -0.018 | 17.05
8 | 0.863 | 0.05383 | -0.017 | 16.023
8.5 | 0.871 | 0.05831 | -0.017 | 14.939
9 | 0.873 | 0.06364 | -0.017 | 13.72
9.5 | 0.869 | 0.06904 | -0.017 | 12.585
10 | 0.859 | 0.07482 | -0.018 | 11.476
10.5 | 0.843 | 0.0823 | -0.018 | 10.239
11 | 0.822 | 0.0907 | -0.019 | 9.061

## 20. Re 250k Mach 0.00 (2)
BIGFOIL.COM POLAR EXPORT
s7012
S7012 8.75% |  |  |  | Cl Max: | 1.1974 | at alpha= | 10.5 | deg
XFOIL ncrit=9 |  |  |  | L/D Max: | 76.25 | at alpha= | 5.5 | deg
Re: | 250000 |  |  | Cd Min: | 0.25037 | at alpha= | -20 | deg
Mach: | 0 |  |  | Cl=0 at alpha= | -2.1587 | deg
|  |  |  | @ Cl=0.1, Cd= | 0.0077548
|  |  |  | @ Cl=0.4, Cd= | 0.0078041
|  |  |  | @ Cl=0.6, Cd= | 0.0090635
alpha (deg) | Cl | Cd | Cm | Cl/Cd
-20 | -0.7431 | 0.25037 | 0.0578 | -2.968
-19.5 | -0.7262 | 0.24414 | 0.0541 | -2.9745
-19 | -0.7091 | 0.23776 | 0.0503 | -2.9824
-18.5 | -0.6922 | 0.23128 | 0.0465 | -2.9929
-18 | -0.6751 | 0.2252 | 0.0418 | -2.9978
-17.5 | -0.6621 | 0.22023 | 0.0364 | -3.0064
-17 | -0.6499 | 0.21475 | 0.0317 | -3.0263
-16.5 | -0.6325 | 0.20511 | 0.0289 | -3.0837
-16 | -0.6125 | 0.19689 | 0.0277 | -3.1109
-15.5 | -0.5965 | 0.19023 | 0.0247 | -3.1357
-15 | -0.5815 | 0.18353 | 0.0216 | -3.1684
-14.5 | -0.567 | 0.17661 | 0.0184 | -3.2105
-14 | -0.5534 | 0.16951 | 0.015 | -3.2647
-13.5 | -0.5453 | 0.16334 | 0.0098 | -3.3384
-13 | -0.5377 | 0.15682 | 0.005 | -3.4288
-12.5 | -0.5269 | 0.1494 | 0.0013 | -3.5268
-12 | -0.5129 | 0.13925 | 0.0016 | -3.6833
-11.5 | -0.499 | 0.13274 | 0 | -3.7592
-11 | -0.4894 | 0.12569 | -0.0028 | -3.8937
-10.5 | -0.4845 | 0.11819 | -0.0076 | -4.0993
-10 | -0.4811 | 0.11091 | -0.0139 | -4.3378
-9.5 | -0.4756 | 0.10313 | -0.0186 | -4.6117
-9 | -0.4792 | 0.09257 | -0.0213 | -5.1766
-8.5 | -0.4686 | 0.08659 | -0.0211 | -5.4117
-8 | -0.4662 | 0.07972 | -0.0238 | -5.848
-7.5 | -0.473 | 0.07168 | -0.0294 | -6.5988
-7 | -0.4708 | 0.06109 | -0.0391 | -7.7067
-6.5 | -0.4568 | 0.05265 | -0.0452 | -8.6762
-6 | -0.4437 | 0.04218 | -0.0456 | -10.5192
-5.5 | -0.4147 | 0.03701 | -0.0444 | -11.2051
-5 | -0.3834 | 0.03116 | -0.0433 | -12.3042
-4.5 | -0.3301 | 0.01908 | -0.04 | -17.3008
-4 | -0.2864 | 0.01662 | -0.0382 | -17.2323
-3.5 | -0.2089 | 0.01391 | -0.0423 | -15.018
-3 | -0.1273 | 0.01197 | -0.0475 | -10.6349
-2.5 | -0.0488 | 0.00902 | -0.0537 | -5.4102
-2 | 0.0227 | 0.00805 | -0.0562 | 2.8199
-1.5 | 0.0896 | 0.00779 | -0.0572 | 11.5019
-1 | 0.1457 | 0.0076 | -0.0557 | 19.1711
-0.5 | 0.1926 | 0.00749 | -0.0523 | 25.7143
0 | 0.2433 | 0.00743 | -0.0499 | 32.7456
0.5 | 0.3222 | 0.00745 | -0.0543 | 43.2483
1 | 0.3764 | 0.00767 | -0.0544 | 49.0743
1.5 | 0.4292 | 0.00797 | -0.054 | 53.8519
2 | 0.483 | 0.00829 | -0.0537 | 58.263
2.5 | 0.5368 | 0.00864 | -0.0533 | 62.1296
3 | 0.5908 | 0.009 | -0.0529 | 65.6444
3.5 | 0.6444 | 0.00937 | -0.0524 | 68.7727
4 | 0.6976 | 0.00979 | -0.0519 | 71.2564
4.5 | 0.7506 | 0.0102 | -0.0514 | 73.5882
5 | 0.8027 | 0.01067 | -0.0507 | 75.2296
5.5 | 0.854 | 0.0112 | -0.0499 | 76.25
6 | 0.9027 | 0.01204 | -0.0489 | 74.9751
6.5 | 0.9481 | 0.01341 | -0.0478 | 70.701
7 | 0.9907 | 0.01529 | -0.0465 | 64.794
7.5 | 1.0228 | 0.01892 | -0.0433 | 54.0592
8 | 1.0605 | 0.0214 | -0.0407 | 49.5561
8.5 | 1.0942 | 0.02437 | -0.038 | 44.8995
9 | 1.1238 | 0.02994 | -0.0348 | 37.5351
9.5 | 1.1574 | 0.0348 | -0.0323 | 33.2586
10 | 1.1797 | 0.04199 | -0.0293 | 28.0948
10.5 | 1.1974 | 0.04617 | -0.0258 | 25.9346
11 | 1.1603 | 0.05497 | -0.0185 | 21.1079
11.5 | 1.117 | 0.06443 | -0.0175 | 17.3366
12 | 1.0753 | 0.07597 | -0.0228 | 14.1543
12.5 | 1.0323 | 0.09092 | -0.0331 | 11.3539
13 | 0.9848 | 0.11125 | -0.048 | 8.8521
13.5 | 0.9353 | 0.13811 | -0.064 | 6.7721
14 | 0.9082 | 0.16656 | -0.0747 | 5.4527
14.5 | 0.9047 | 0.17992 | -0.0845 | 5.0283
15 | 0.915 | 0.18869 | -0.089 | 4.8492
15.5 | 0.9321 | 0.19547 | -0.0913 | 4.7685

## 21. Re 250k Mach 0.10 (1)
BIGFOIL.COM POLAR EXPORT
s7012
S7012 8.75% |  |  |  | Cl Max: | 0.966 | at alpha= | 6 | deg
JavaFoil+Calcfoil stall+Eppler ext transition |  |  |  | L/D Max: | 98.587 | at alpha= | 4.5 | deg
Re: | 250000 |  |  | Cd Min: | 0.00617 | at alpha= | -2.5 | deg
Mach: | 0.1 |  |  | Cl=0 at alpha= | -2.5948 | deg
|  |  |  | @ Cl=0.1, Cd= | 0.0063088
|  |  |  | @ Cl=0.4, Cd= | 0.0070752
|  |  |  | @ Cl=0.6, Cd= | 0.0075943
alpha (deg) | Cl | Cd | Cm | Cl/Cd
-14.5 | -0.272 | 0.13331 | -0.019 | -2.038
-14 | -0.288 | 0.1266 | -0.019 | -2.275
-13.5 | -0.304 | 0.1187 | -0.019 | -2.564
-13 | -0.321 | 0.10998 | -0.019 | -2.915
-12.5 | -0.336 | 0.10392 | -0.018 | -3.237
-12 | -0.351 | 0.09828 | -0.018 | -3.574
-11.5 | -0.365 | 0.0918 | -0.018 | -3.975
-11 | -0.377 | 0.1201 | -0.018 | -3.136
-10.5 | -0.386 | 0.10886 | -0.018 | -3.546
-10 | -0.392 | 0.09421 | -0.018 | -4.165
-9.5 | -0.395 | 0.08872 | -0.018 | -4.454
-9 | -0.394 | 0.0788 | -0.018 | -4.997
-8.5 | -0.388 | 0.07234 | -0.017 | -5.362
-8 | -0.377 | 0.06424 | -0.018 | -5.87
-7.5 | -0.361 | 0.05866 | -0.017 | -6.158
-7 | -0.34 | 0.05449 | -0.017 | -6.244
-6.5 | -0.314 | 0.05003 | -0.017 | -6.285
-6 | -0.284 | 0.04517 | -0.017 | -6.289
-5.5 | -0.25 | 0.04184 | -0.017 | -5.968
-5 | -0.212 | 0.03906 | -0.017 | -5.424
-4.5 | -0.171 | 0.0367 | -0.018 | -4.665
-4 | -0.128 | 0.03489 | -0.018 | -3.676
-3.5 | -0.084 | 0.03312 | -0.019 | -2.526
-3 | -0.047 | 0.00802 | -0.057 | -5.902
-2.5 | 0.011 | 0.00617 | -0.057 | 1.738
-2 | 0.069 | 0.00623 | -0.057 | 11.121
-1.5 | 0.128 | 0.00638 | -0.057 | 20.065
-1 | 0.187 | 0.00638 | -0.058 | 29.246
-0.5 | 0.245 | 0.00658 | -0.058 | 37.268
0 | 0.304 | 0.00678 | -0.058 | 44.798
0.5 | 0.362 | 0.00694 | -0.059 | 52.194
1 | 0.421 | 0.00715 | -0.059 | 58.812
1.5 | 0.479 | 0.00732 | -0.059 | 65.42
2 | 0.537 | 0.00745 | -0.059 | 72.169
2.5 | 0.595 | 0.00759 | -0.06 | 78.45
3 | 0.653 | 0.00764 | -0.06 | 85.497
3.5 | 0.711 | 0.00789 | -0.06 | 90.11
4 | 0.768 | 0.00792 | -0.06 | 96.974
4.5 | 0.822 | 0.00834 | -0.061 | 98.587
5 | 0.874 | 0.00899 | -0.061 | 97.208
5.5 | 0.922 | 0.01115 | -0.061 | 82.692
6 | 0.966 | 0.01168 | -0.061 | 82.68
6.5 | 0.804 | 0.04299 | -0.019 | 18.691
7 | 0.829 | 0.04622 | -0.018 | 17.935
7.5 | 0.848 | 0.04989 | -0.017 | 17.006
8 | 0.862 | 0.05406 | -0.017 | 15.939
8.5 | 0.868 | 0.05859 | -0.017 | 14.818
9 | 0.868 | 0.06434 | -0.017 | 13.487
9.5 | 0.86 | 0.0704 | -0.018 | 12.221
10 | 0.846 | 0.0752 | -0.018 | 11.257
10.5 | 0.826 | 0.08412 | -0.018 | 9.825
11 | 0.801 | 0.09276 | -0.019 | 8.638

## 22. Re 250k Mach 0.10 (2)
BIGFOIL.COM POLAR EXPORT
s7012
S7012 8.75% |  |  |  | Cl Max: | 1.1897 | at alpha= | 10.5 | deg
XFOIL ncrit=9 |  |  |  | L/D Max: | 76.0407 | at alpha= | 5.5 | deg
Re: | 250000 |  |  | Cd Min: | 0.25117 | at alpha= | -20 | deg
Mach: | 0.1 |  |  | Cl=0 at alpha= | -2.1688 | deg
|  |  |  | @ Cl=0.1, Cd= | 0.0077692
|  |  |  | @ Cl=0.4, Cd= | 0.0078281
|  |  |  | @ Cl=0.6, Cd= | 0.0090749
alpha (deg) | Cl | Cd | Cm | Cl/Cd
-20 | -0.7456 | 0.25117 | 0.0583 | -2.9685
-19.5 | -0.7285 | 0.2449 | 0.0546 | -2.9747
-19 | -0.7113 | 0.23846 | 0.0507 | -2.9829
-18.5 | -0.6942 | 0.23193 | 0.0469 | -2.9931
-18 | -0.6771 | 0.22599 | 0.042 | -2.9962
-17.5 | -0.6641 | 0.22103 | 0.0366 | -3.0046
-17 | -0.6516 | 0.21549 | 0.0319 | -3.0238
-16.5 | -0.6317 | 0.20489 | 0.0299 | -3.0831
-16 | -0.6133 | 0.19745 | 0.028 | -3.1061
-15.5 | -0.5973 | 0.19076 | 0.025 | -3.1312
-15 | -0.5821 | 0.18401 | 0.0218 | -3.1634
-14.5 | -0.5675 | 0.17707 | 0.0186 | -3.2049
-14 | -0.5537 | 0.16996 | 0.015 | -3.2578
-13.5 | -0.5463 | 0.164 | 0.0096 | -3.3311
-13 | -0.5378 | 0.15736 | 0.005 | -3.4176
-12.5 | -0.5267 | 0.1499 | 0.0014 | -3.5137
-12 | -0.5112 | 0.13979 | 0.002 | -3.6569
-11.5 | -0.4978 | 0.13322 | 0.0002 | -3.7367
-11 | -0.4884 | 0.12611 | -0.0028 | -3.8728
-10.5 | -0.4842 | 0.11869 | -0.0081 | -4.0795
-10 | -0.4798 | 0.11146 | -0.014 | -4.3047
-9.5 | -0.4742 | 0.10364 | -0.0186 | -4.5755
-9 | -0.4747 | 0.09359 | -0.0198 | -5.0721
-8.5 | -0.4644 | 0.08748 | -0.0203 | -5.3086
-8 | -0.462 | 0.08048 | -0.0233 | -5.7406
-7.5 | -0.4691 | 0.07276 | -0.0279 | -6.4472
-7 | -0.4683 | 0.06199 | -0.0386 | -7.5544
-6.5 | -0.4566 | 0.05342 | -0.0453 | -8.5474
-6 | -0.4442 | 0.04304 | -0.0455 | -10.3206
-5.5 | -0.4162 | 0.03768 | -0.0444 | -11.0456
-5 | -0.3857 | 0.03165 | -0.0434 | -12.1864
-4.5 | -0.3333 | 0.01943 | -0.0402 | -17.1539
-4 | -0.2893 | 0.01683 | -0.0383 | -17.1895
-3.5 | -0.2086 | 0.01401 | -0.043 | -14.8894
-3 | -0.1267 | 0.01206 | -0.0481 | -10.5058
-2.5 | -0.0477 | 0.00909 | -0.0543 | -5.2475
-2 | 0.0243 | 0.00806 | -0.0568 | 3.0149
-1.5 | 0.0909 | 0.0078 | -0.0576 | 11.6538
-1 | 0.1471 | 0.00761 | -0.0561 | 19.3298
-0.5 | 0.1939 | 0.00752 | -0.0526 | 25.7846
0 | 0.2437 | 0.00746 | -0.0499 | 32.6676
0.5 | 0.3221 | 0.00749 | -0.0541 | 43.004
1 | 0.3781 | 0.0077 | -0.0546 | 49.1039
1.5 | 0.4311 | 0.00801 | -0.0541 | 53.8202
2 | 0.4853 | 0.00833 | -0.0538 | 58.2593
2.5 | 0.5395 | 0.00869 | -0.0534 | 62.0829
3 | 0.5938 | 0.00903 | -0.053 | 65.7586
3.5 | 0.6477 | 0.00942 | -0.0525 | 68.758
4 | 0.7014 | 0.00982 | -0.052 | 71.4257
4.5 | 0.7545 | 0.01027 | -0.0514 | 73.4664
5 | 0.807 | 0.01073 | -0.0507 | 75.2097
5.5 | 0.8585 | 0.01129 | -0.0499 | 76.0407
6 | 0.9075 | 0.01215 | -0.0488 | 74.6914
6.5 | 0.9526 | 0.0136 | -0.0476 | 70.0441
7 | 0.9948 | 0.01561 | -0.0461 | 63.7284
7.5 | 1.0261 | 0.01936 | -0.0427 | 53.001
8 | 1.0645 | 0.02176 | -0.0401 | 48.92
8.5 | 1.0974 | 0.02491 | -0.0372 | 44.0546
9 | 1.1271 | 0.03068 | -0.034 | 36.7373
9.5 | 1.1585 | 0.03586 | -0.0312 | 32.3062
10 | 1.1775 | 0.04283 | -0.028 | 27.4924
10.5 | 1.1897 | 0.04732 | -0.0242 | 25.1416
11 | 1.1568 | 0.05468 | -0.0177 | 21.1558
11.5 | 1.1088 | 0.06518 | -0.018 | 17.0114
12 | 1.0662 | 0.07768 | -0.0246 | 13.7255
12.5 | 1.0226 | 0.09371 | -0.036 | 10.9124
13 | 0.9729 | 0.11599 | -0.0519 | 8.3878
13.5 | 0.9296 | 0.14156 | -0.066 | 6.5668
14 | 0.9093 | 0.16752 | -0.0751 | 5.428
14.5 | 0.9055 | 0.18096 | -0.0854 | 5.0039
15 | 0.9157 | 0.18987 | -0.0901 | 4.8228
15.5 | 0.9327 | 0.19686 | -0.0926 | 4.7379

## 23. Re 250k Mach 0.25 (1)
BIGFOIL.COM POLAR EXPORT
s7012
S7012 8.75% |  |  |  | Cl Max: | 0.985 | at alpha= | 6 | deg
JavaFoil+Calcfoil stall+Eppler ext transition |  |  |  | L/D Max: | 98.545 | at alpha= | 4.5 | deg
Re: | 250000 |  |  | Cd Min: | 0.00626 | at alpha= | -2.5 | deg
Mach: | 0.25 |  |  | Cl=0 at alpha= | -2.5917 | deg
|  |  |  | @ Cl=0.1, Cd= | 0.0063618
|  |  |  | @ Cl=0.4, Cd= | 0.0071113
|  |  |  | @ Cl=0.6, Cd= | 0.007636
alpha (deg) | Cl | Cd | Cm | Cl/Cd
-13 | -0.059 | 0.1237 | -0.02 | -0.474
-12.5 | -0.056 | 0.1122 | -0.02 | -0.498
-12 | -0.053 | 0.10522 | -0.02 | -0.504
-11.5 | -0.128 | 0.10023 | -0.02 | -1.276
-11 | -0.182 | 0.0904 | -0.02 | -2.015
-10.5 | -0.225 | 0.11404 | -0.021 | -1.977
-10 | -0.262 | 0.07773 | -0.019 | -3.367
-9.5 | -0.292 | 0.07359 | -0.019 | -3.964
-9 | -0.315 | 0.06883 | -0.019 | -4.572
-8.5 | -0.33 | 0.08822 | -0.019 | -3.738
-8 | -0.337 | 0.07382 | -0.018 | -4.562
-7.5 | -0.335 | 0.06532 | -0.018 | -5.13
-7 | -0.325 | 0.05978 | -0.018 | -5.438
-6.5 | -0.307 | 0.05278 | -0.018 | -5.818
-6 | -0.282 | 0.04703 | -0.018 | -5.997
-5.5 | -0.251 | 0.04305 | -0.017 | -5.827
-5 | -0.215 | 0.03985 | -0.017 | -5.386
-4.5 | -0.174 | 0.03716 | -0.018 | -4.693
-4 | -0.131 | 0.03505 | -0.018 | -3.741
-3.5 | -0.086 | 0.03331 | -0.019 | -2.574
-3 | -0.049 | 0.00808 | -0.058 | -6.017
-2.5 | 0.011 | 0.00626 | -0.058 | 1.757
-2 | 0.071 | 0.0063 | -0.059 | 11.297
-1.5 | 0.132 | 0.00643 | -0.059 | 20.468
-1 | 0.192 | 0.00643 | -0.059 | 29.815
-0.5 | 0.252 | 0.00665 | -0.06 | 37.912
0 | 0.312 | 0.00683 | -0.06 | 45.723
0.5 | 0.372 | 0.00699 | -0.06 | 53.284
1 | 0.432 | 0.00725 | -0.06 | 59.659
1.5 | 0.492 | 0.00737 | -0.061 | 66.839
2 | 0.552 | 0.0075 | -0.061 | 73.653
2.5 | 0.612 | 0.00767 | -0.061 | 79.775
3 | 0.671 | 0.00773 | -0.061 | 86.787
3.5 | 0.73 | 0.00804 | -0.062 | 90.851
4 | 0.788 | 0.00836 | -0.062 | 94.284
4.5 | 0.844 | 0.00857 | -0.062 | 98.545
5 | 0.896 | 0.00926 | -0.063 | 96.75
5.5 | 0.944 | 0.01144 | -0.063 | 82.513
6 | 0.985 | 0.01203 | -0.063 | 81.873
6.5 | 0.816 | 0.0436 | -0.019 | 18.716
7 | 0.836 | 0.04732 | -0.018 | 17.667
7.5 | 0.847 | 0.0516 | -0.017 | 16.418
8 | 0.848 | 0.056 | -0.018 | 15.152
8.5 | 0.839 | 0.06258 | -0.018 | 13.401
9 | 0.817 | 0.0696 | -0.018 | 11.74
9.5 | 0.784 | 0.07831 | -0.019 | 10.005
10 | 0.738 | 0.09006 | -0.019 | 8.2
10.5 | 0.683 | 0.10213 | -0.02 | 6.685
11 | 0.618 | 0.11784 | -0.02 | 5.242

## 24. Re 250k Mach 0.25 (2)
BIGFOIL.COM POLAR EXPORT
s7012
S7012 8.75% |  |  |  | Cl Max: | 1.1529 | at alpha= | 9.5 | deg
XFOIL ncrit=9 |  |  |  | L/D Max: | 75.3538 | at alpha= | 5.5 | deg
Re: | 250000 |  |  | Cd Min: | 0.25574 | at alpha= | -20 | deg
Mach: | 0.25 |  |  | Cl=0 at alpha= | -2.2275 | deg
|  |  |  | @ Cl=0.1, Cd= | 0.0078568
|  |  |  | @ Cl=0.4, Cd= | 0.0079415
|  |  |  | @ Cl=0.6, Cd= | 0.0091814
alpha (deg) | Cl | Cd | Cm | Cl/Cd
-20 | -0.7601 | 0.25574 | 0.0612 | -2.9722
-19.5 | -0.742 | 0.24917 | 0.0571 | -2.9779
-19 | -0.7238 | 0.24243 | 0.0531 | -2.9856
-18.5 | -0.7055 | 0.23566 | 0.049 | -2.9937
-18 | -0.6892 | 0.23066 | 0.0431 | -2.9879
-17.5 | -0.6757 | 0.22553 | 0.0378 | -2.9961
-16.5 | -0.6365 | 0.20738 | 0.0329 | -3.0692
-16 | -0.6191 | 0.20051 | 0.0298 | -3.0876
-15.5 | -0.6022 | 0.19361 | 0.0264 | -3.1104
-15 | -0.586 | 0.18665 | 0.023 | -3.1396
-14.5 | -0.5703 | 0.17955 | 0.0195 | -3.1763
-14 | -0.5573 | 0.17306 | 0.0147 | -3.2203
-13.5 | -0.5504 | 0.16737 | 0.0094 | -3.2885
-13 | -0.5388 | 0.16018 | 0.0053 | -3.3637
-12.5 | -0.5207 | 0.14947 | 0.005 | -3.4836
-12 | -0.5054 | 0.14247 | 0.0035 | -3.5474
-11.5 | -0.4931 | 0.13557 | 0.0008 | -3.6372
-11 | -0.4851 | 0.12843 | -0.0034 | -3.7772
-10.5 | -0.4821 | 0.12159 | -0.0099 | -3.965
-10 | -0.4743 | 0.11409 | -0.0142 | -4.1572
-9.5 | -0.4683 | 0.10427 | -0.0147 | -4.4912
-9 | -0.4555 | 0.0978 | -0.0155 | -4.6575
-8.5 | -0.4484 | 0.09085 | -0.0181 | -4.9356
-8 | -0.4457 | 0.08345 | -0.0218 | -5.3409
-7.5 | -0.4512 | 0.0754 | -0.0277 | -5.9841
-6.5 | -0.4612 | 0.05382 | -0.0453 | -8.5693
-4.5 | -0.3522 | 0.02218 | -0.0413 | -15.8792
-4 | -0.2894 | 0.01779 | -0.0423 | -16.2676
-3.5 | -0.2059 | 0.01457 | -0.0468 | -14.1318
-3 | -0.1216 | 0.0124 | -0.0517 | -9.8065
-2.5 | -0.0388 | 0.0094 | -0.0579 | -4.1277
-2 | 0.0324 | 0.0081 | -0.06 | 4
-1.5 | 0.0978 | 0.00786 | -0.06 | 12.4427
0 | 0.2478 | 0.00764 | -0.0505 | 32.4346
0.5 | 0.3217 | 0.00768 | -0.0532 | 41.888
1 | 0.3874 | 0.00787 | -0.0552 | 49.2249
1.5 | 0.442 | 0.00818 | -0.0548 | 54.0342
2 | 0.4981 | 0.00852 | -0.0545 | 58.4624
2.5 | 0.5543 | 0.00888 | -0.0541 | 62.4212
3 | 0.6104 | 0.00925 | -0.0537 | 65.9892
3.5 | 0.6662 | 0.00967 | -0.0531 | 68.8935
4 | 0.7219 | 0.01007 | -0.0525 | 71.6882
4.5 | 0.777 | 0.01053 | -0.0517 | 73.7892
5 | 0.8311 | 0.01105 | -0.0507 | 75.2127
5.5 | 0.8839 | 0.01173 | -0.0496 | 75.3538
6 | 0.9332 | 0.01282 | -0.0481 | 72.7925
6.5 | 0.9781 | 0.01463 | -0.0465 | 66.8558
7 | 1.0135 | 0.01793 | -0.0434 | 56.5254
7.5 | 1.0471 | 0.02121 | -0.0397 | 49.3682
8 | 1.0841 | 0.02394 | -0.0365 | 45.284
8.5 | 1.1147 | 0.02784 | -0.0328 | 40.0395
9 | 1.1401 | 0.03384 | -0.0291 | 33.6909
9.5 | 1.1529 | 0.04044 | -0.025 | 28.5089
10 | 1.1481 | 0.04598 | -0.0198 | 24.9696
10.5 | 1.1299 | 0.05222 | -0.0167 | 21.6373
11 | 1.1039 | 0.06061 | -0.0179 | 18.2132
11.5 | 1.071 | 0.07221 | -0.0239 | 14.8317
12 | 1.0286 | 0.08819 | -0.0349 | 11.6635
12.5 | 0.9777 | 0.11016 | -0.0505 | 8.8753
13 | 0.9281 | 0.13778 | -0.0661 | 6.7361
13.5 | 0.9174 | 0.15294 | -0.0737 | 5.9984
14 | 0.9144 | 0.17314 | -0.0792 | 5.2813
14.5 | 0.9125 | 0.18605 | -0.09 | 4.9046

## 25. Re 250k Mach 0.50 (1)
BIGFOIL.COM POLAR EXPORT
s7012
S7012 8.75% |  |  |  | Cl Max: | 1.195 | at alpha= | 20 | deg
JavaFoil+Calcfoil stall+Eppler ext transition |  |  |  | L/D Max: | 94.734 | at alpha= | 3.5 | deg
Re: | 250000 |  |  | Cd Min: | 0.00653 | at alpha= | -2 | deg
Mach: | 0.5 |  |  | Cl=0 at alpha= | -2.6091 | deg
|  |  |  | @ Cl=0.1, Cd= | 0.0065609
|  |  |  | @ Cl=0.4, Cd= | 0.0071142
|  |  |  | @ Cl=0.6, Cd= | 0.0077067
alpha (deg) | Cl | Cd | Cm | Cl/Cd
-20 | -0.925 | 0.26489 | -0.031 | -3.493
-19.5 | -0.899 | 0.25848 | -0.031 | -3.48
-19 | -0.874 | 0.26045 | -0.031 | -3.356
-18.5 | -0.848 | 0.24525 | -0.031 | -3.459
-18 | -0.82 | 0.22895 | -0.03 | -3.582
-17.5 | -0.794 | 0.22342 | -0.03 | -3.554
-17 | -0.768 | 0.21873 | -0.03 | -3.511
-16.5 | -0.742 | 0.21729 | -0.03 | -3.415
-16 | -0.716 | 0.20513 | -0.03 | -3.491
-15.5 | -0.69 | 0.20361 | -0.03 | -3.39
-15 | -0.663 | 0.19307 | -0.029 | -3.433
-14.5 | -0.636 | 0.18298 | -0.028 | -3.476
-14 | -0.61 | 0.18321 | -0.028 | -3.328
-13.5 | -0.584 | 0.18159 | -0.028 | -3.213
-13 | -0.557 | 0.16981 | -0.028 | -3.281
-12.5 | -0.531 | 0.16629 | -0.028 | -3.192
-12 | -0.504 | 0.15228 | -0.027 | -3.307
-11.5 | -0.477 | 0.14589 | -0.026 | -3.268
-11 | -0.45 | 0.14237 | -0.026 | -3.163
-10.5 | -0.424 | 0.141 | -0.026 | -3.006
-10 | -0.397 | 0.13803 | -0.026 | -2.878
-9.5 | -0.371 | 0.12955 | -0.026 | -2.86
-9 | -0.343 | 0.12241 | -0.023 | -2.806
-8.5 | -0.317 | 0.11993 | -0.024 | -2.642
-8 | -0.29 | 0.11559 | -0.024 | -2.51
-7.5 | -0.263 | 0.11326 | -0.024 | -2.326
-7 | -0.236 | 0.09298 | -0.021 | -2.543
-6.5 | -0.21 | 0.05925 | -0.022 | -3.541
-6 | -0.183 | 0.05052 | -0.022 | -3.622
-5.5 | -0.156 | 0.04498 | -0.022 | -3.473
-5 | -0.129 | 0.08156 | -0.022 | -1.586
-4.5 | -0.175 | 0.0432 | -0.02 | -4.051
-4 | -0.14 | 0.03754 | -0.02 | -3.733
-3.5 | -0.094 | 0.03462 | -0.02 | -2.714
-3 | -0.043 | 0.03268 | -0.022 | -1.32
-2.5 | 0.012 | 0.00827 | -0.065 | 1.484
-2 | 0.079 | 0.00653 | -0.066 | 12.165
-1.5 | 0.147 | 0.00663 | -0.066 | 22.163
-1 | 0.214 | 0.00669 | -0.066 | 32.038
-0.5 | 0.282 | 0.00684 | -0.067 | 41.182
0 | 0.349 | 0.007 | -0.067 | 49.835
0.5 | 0.416 | 0.00715 | -0.067 | 58.2
1 | 0.483 | 0.0074 | -0.068 | 65.323
1.5 | 0.55 | 0.00755 | -0.068 | 72.871
2 | 0.617 | 0.00776 | -0.068 | 79.468
2.5 | 0.683 | 0.00801 | -0.068 | 85.256
3 | 0.749 | 0.00825 | -0.069 | 90.81
3.5 | 0.815 | 0.0086 | -0.069 | 94.734
4 | 0.879 | 0.00928 | -0.069 | 94.653
4.5 | 0.938 | 0.01003 | -0.07 | 93.554
5 | 0.987 | 0.0123 | -0.07 | 80.293
5.5 | 0.817 | 0.03968 | -0.021 | 20.6
6 | 0.818 | 0.04426 | -0.019 | 18.487
6.5 | 0.739 | 0.05561 | -0.02 | 13.297
7 | 0.513 | 0.09402 | -0.022 | 5.453
7.5 | 0.539 | 0.09605 | -0.022 | 5.612
8 | 0.566 | 0.09773 | -0.025 | 5.788
8.5 | 0.592 | 0.10695 | -0.026 | 5.536
9 | 0.618 | 0.11891 | -0.025 | 5.199
9.5 | 0.645 | 0.13447 | -0.029 | 4.798
10 | 0.671 | 0.13823 | -0.029 | 4.856
10.5 | 0.698 | 0.14006 | -0.03 | 4.981
11 | 0.725 | 0.15393 | -0.033 | 4.708
11.5 | 0.751 | 0.15622 | -0.033 | 4.805
12 | 0.777 | 0.15905 | -0.034 | 4.885
12.5 | 0.804 | 0.17597 | -0.036 | 4.571
13 | 0.83 | 0.17799 | -0.036 | 4.664
13.5 | 0.856 | 0.18681 | -0.037 | 4.583
14 | 0.884 | 0.19791 | -0.039 | 4.467
14.5 | 0.91 | 0.19946 | -0.04 | 4.562
15 | 0.935 | 0.20926 | -0.04 | 4.471
15.5 | 0.961 | 0.21651 | -0.04 | 4.439
16 | 0.99 | 0.22814 | -0.043 | 4.338
16.5 | 1.015 | 0.23017 | -0.043 | 4.41
17 | 1.041 | 0.237 | -0.043 | 4.39
17.5 | 1.066 | 0.24436 | -0.043 | 4.362
18 | 1.093 | 0.25437 | -0.044 | 4.295
18.5 | 1.12 | 0.26158 | -0.046 | 4.281
19 | 1.145 | 0.26319 | -0.046 | 4.351
19.5 | 1.17 | 0.27431 | -0.046 | 4.265
20 | 1.195 | 0.28015 | -0.046 | 4.265

## 26. Re 250k Mach 0.50 (2)
BIGFOIL.COM POLAR EXPORT
s7012
S7012 8.75% |  |  |  | Cl Max: | 1.1937 | at alpha= | 20 | deg
XFOIL ncrit=9 |  |  |  | L/D Max: | 73.6984 | at alpha= | 4.5 | deg
Re: | 250000 |  |  | Cd Min: | 0.31501 | at alpha= | 20 | deg
Mach: | 0.5 |  |  | Cl=0 at alpha= | -2.3843 | deg
|  |  |  | @ Cl=0.1, Cd= | 0.0083207
|  |  |  | @ Cl=0.4, Cd= | 0.0086038
|  |  |  | @ Cl=0.6, Cd= | 0.0096236
alpha (deg) | Cl | Cd | Cm | Cl/Cd
-20 | -0.8319 | 0.27934 | 0.074 | -2.9781
-19.5 | -0.8092 | 0.27121 | 0.0688 | -2.9837
-19 | -0.7869 | 0.26453 | 0.0625 | -2.9747
-18.5 | -0.7683 | 0.25934 | 0.056 | -2.9625
-18 | -0.7431 | 0.24674 | 0.0535 | -3.0117
-17.5 | -0.7208 | 0.23837 | 0.0495 | -3.0239
-17 | -0.6987 | 0.23043 | 0.0452 | -3.0322
-16.5 | -0.6769 | 0.22249 | 0.0408 | -3.0424
-16 | -0.6554 | 0.21456 | 0.0364 | -3.0546
-15.5 | -0.6341 | 0.20693 | 0.0316 | -3.0643
-15 | -0.6168 | 0.201 | 0.0256 | -3.0687
-14.5 | -0.602 | 0.19476 | 0.0201 | -3.091
-14 | -0.5789 | 0.18369 | 0.0174 | -3.1515
-13.5 | -0.5559 | 0.17457 | 0.0157 | -3.1844
-13 | -0.5368 | 0.16689 | 0.0126 | -3.2165
-12.5 | -0.5189 | 0.15927 | 0.009 | -3.258
-12 | -0.5086 | 0.1533 | 0.0028 | -3.3177
-11.5 | -0.5003 | 0.14695 | -0.0028 | -3.4046
-11 | -0.479 | 0.13604 | -0.0033 | -3.521
-10.5 | -0.4604 | 0.12818 | -0.0046 | -3.5918
-10 | -0.4465 | 0.12086 | -0.0072 | -3.6944
-9.5 | -0.4349 | 0.11352 | -0.0106 | -3.831
-9 | -0.4326 | 0.10698 | -0.018 | -4.0437
-8.5 | -0.4273 | 0.09945 | -0.0235 | -4.2966
-8 | -0.4118 | 0.09059 | -0.0214 | -4.5458
-7.5 | -0.4012 | 0.08383 | -0.0231 | -4.7859
-7 | -0.3965 | 0.07685 | -0.0261 | -5.1594
-6.5 | -0.4156 | 0.0684 | -0.0402 | -6.076
-6 | -0.4171 | 0.05996 | -0.0407 | -6.9563
-5.5 | -0.4146 | 0.05336 | -0.0402 | -7.7699
-5 | -0.4146 | 0.04659 | -0.0403 | -8.8989
-4.5 | -0.3824 | 0.03309 | -0.0471 | -11.5564
-4 | -0.2935 | 0.02338 | -0.0571 | -12.5535
-3.5 | -0.1992 | 0.01715 | -0.0624 | -11.6152
-3 | -0.104 | 0.01356 | -0.0664 | -7.6696
-2.5 | -0.0162 | 0.0109 | -0.0698 | -1.4862
-2 | 0.0538 | 0.00848 | -0.071 | 6.3443
-1.5 | 0.1147 | 0.00827 | -0.0677 | 13.8694
-1 | 0.1719 | 0.00831 | -0.064 | 20.6859
-0.5 | 0.2269 | 0.00839 | -0.0602 | 27.0441
0 | 0.2793 | 0.00846 | -0.0561 | 33.0142
0.5 | 0.3346 | 0.0085 | -0.0526 | 39.3647
1 | 0.4228 | 0.00864 | -0.0567 | 48.9352
1.5 | 0.4904 | 0.00893 | -0.0577 | 54.916
2 | 0.5547 | 0.00933 | -0.0574 | 59.4534
2.5 | 0.6195 | 0.00975 | -0.0569 | 63.5385
3 | 0.6842 | 0.0102 | -0.0561 | 67.0784
3.5 | 0.7485 | 0.01069 | -0.055 | 70.0187
4 | 0.8123 | 0.01123 | -0.0535 | 72.333
4.5 | 0.8748 | 0.01187 | -0.0516 | 73.6984
5 | 0.9353 | 0.01275 | -0.0492 | 73.3569
5.5 | 0.9917 | 0.01409 | -0.0463 | 70.3833
6 | 1.0391 | 0.01639 | -0.0427 | 63.3984
6.5 | 1.0705 | 0.02023 | -0.037 | 52.9165
7 | 1.0923 | 0.02431 | -0.0301 | 44.9321
7.5 | 1.1038 | 0.02893 | -0.023 | 38.1542
8 | 1.1023 | 0.03482 | -0.0177 | 31.6571
8.5 | 1.0876 | 0.04252 | -0.0165 | 25.5786
9 | 1.0635 | 0.05251 | -0.02 | 20.2533
9.5 | 1.0339 | 0.06472 | -0.0273 | 15.975
10 | 1.004 | 0.07848 | -0.0364 | 12.7931
10.5 | 0.9746 | 0.09367 | -0.0467 | 10.4046
11 | 0.9486 | 0.1099 | -0.057 | 8.6315
11.5 | 0.9307 | 0.1258 | -0.0664 | 7.3983
12 | 0.9229 | 0.1406 | -0.0745 | 6.564
12.5 | 0.9231 | 0.15426 | -0.0819 | 5.9841
13 | 0.9293 | 0.16668 | -0.0886 | 5.5754
13.5 | 0.9399 | 0.178 | -0.0945 | 5.2803
14 | 0.9492 | 0.19267 | -0.1028 | 4.9266
14.5 | 0.9757 | 0.20499 | -0.104 | 4.7597
15 | 0.9915 | 0.21597 | -0.1107 | 4.5909
15.5 | 1.0001 | 0.22588 | -0.1211 | 4.4276
16 | 1.0196 | 0.2356 | -0.127 | 4.3277
16.5 | 1.0412 | 0.2447 | -0.1319 | 4.255
17 | 1.0718 | 0.25724 | -0.1326 | 4.1665
17.5 | 1.0856 | 0.26539 | -0.1414 | 4.0906
18 | 1.1027 | 0.27416 | -0.1502 | 4.0221
18.5 | 1.1245 | 0.28339 | -0.1558 | 3.968
19 | 1.1472 | 0.29243 | -0.1606 | 3.923
19.5 | 1.1757 | 0.30684 | -0.1626 | 3.8316
20 | 1.1937 | 0.31501 | -0.17 | 3.7894

## 27. Re 500k Mach 0.00 (1)
BIGFOIL.COM POLAR EXPORT
s7012
S7012 8.75% |  |  |  | Cl Max: | 1.033 | at alpha= | 7 | deg
JavaFoil+Calcfoil stall+Eppler ext transition |  |  |  | L/D Max: | 119.322 | at alpha= | 4.5 | deg
Re: | 500000 |  |  | Cd Min: | 0.00488 | at alpha= | -2.5 | deg
Mach: | 0 |  |  | Cl=0 at alpha= | -2.5948 | deg
|  |  |  | @ Cl=0.1, Cd= | 0.0050455
|  |  |  | @ Cl=0.4, Cd= | 0.0058278
|  |  |  | @ Cl=0.6, Cd= | 0.006231
alpha (deg) | Cl | Cd | Cm | Cl/Cd
-15 | -0.296 | 0.12772 | -0.02 | -2.318
-14.5 | -0.31 | 0.12125 | -0.019 | -2.558
-14 | -0.325 | 0.11174 | -0.02 | -2.905
-13.5 | -0.339 | 0.10466 | -0.019 | -3.236
-13 | -0.353 | 0.09874 | -0.019 | -3.57
-12.5 | -0.366 | 0.09545 | -0.02 | -3.831
-12 | -0.378 | 0.08802 | -0.02 | -4.293
-11.5 | -0.389 | 0.08399 | -0.02 | -4.626
-11 | -0.397 | 0.07782 | -0.02 | -5.105
-10.5 | -0.404 | 0.07331 | -0.019 | -5.505
-10 | -0.407 | 0.06836 | -0.019 | -5.953
-9.5 | -0.407 | 0.06439 | -0.019 | -6.319
-9 | -0.403 | 0.06968 | -0.018 | -5.781
-8.5 | -0.395 | 0.06366 | -0.018 | -6.198
-8 | -0.382 | 0.05782 | -0.018 | -6.602
-7.5 | -0.364 | 0.05334 | -0.018 | -6.828
-7 | -0.342 | 0.0499 | -0.018 | -6.852
-6.5 | -0.315 | 0.04588 | -0.017 | -6.867
-6 | -0.284 | 0.04231 | -0.017 | -6.714
-5.5 | -0.249 | 0.03957 | -0.017 | -6.3
-5 | -0.211 | 0.0371 | -0.017 | -5.694
-4.5 | -0.171 | 0.03507 | -0.018 | -4.865
-4 | -0.128 | 0.03344 | -0.019 | -3.821
-3.5 | -0.104 | 0.00691 | -0.056 | -15.055
-3 | -0.047 | 0.00683 | -0.056 | -6.895
-2.5 | 0.011 | 0.00488 | -0.057 | 2.184
-2 | 0.069 | 0.00496 | -0.057 | 13.895
-1.5 | 0.127 | 0.00512 | -0.057 | 24.883
-1 | 0.186 | 0.00515 | -0.057 | 36.062
-0.5 | 0.244 | 0.00535 | -0.058 | 45.656
0 | 0.302 | 0.00555 | -0.058 | 54.504
0.5 | 0.361 | 0.0057 | -0.058 | 63.259
1 | 0.419 | 0.00589 | -0.058 | 71.099
1.5 | 0.477 | 0.00604 | -0.059 | 78.991
2 | 0.535 | 0.00614 | -0.059 | 87.076
2.5 | 0.592 | 0.00622 | -0.059 | 95.242
3 | 0.65 | 0.0063 | -0.06 | 103.158
3.5 | 0.707 | 0.00651 | -0.06 | 108.694
4 | 0.764 | 0.00649 | -0.06 | 117.733
4.5 | 0.818 | 0.00686 | -0.06 | 119.322
5 | 0.87 | 0.00745 | -0.061 | 116.797
5.5 | 0.918 | 0.0097 | -0.061 | 94.596
6 | 0.962 | 0.01016 | -0.061 | 94.709
6.5 | 1.001 | 0.01067 | -0.061 | 93.759
7 | 1.033 | 0.01119 | -0.062 | 92.335
7.5 | 0.848 | 0.04749 | -0.018 | 17.854
8 | 0.863 | 0.05095 | -0.018 | 16.931
8.5 | 0.871 | 0.05502 | -0.018 | 15.833
9 | 0.873 | 0.05934 | -0.018 | 14.716
9.5 | 0.869 | 0.06459 | -0.018 | 13.454
10 | 0.859 | 0.06886 | -0.019 | 12.471
10.5 | 0.843 | 0.07561 | -0.019 | 11.146
11 | 0.822 | 0.0819 | -0.02 | 10.036
11.5 | 0.797 | 0.08131 | -0.02 | 9.802
12 | 0.769 | 0.08644 | -0.023 | 8.896

## 28. Re 500k Mach 0.00 (2)
BIGFOIL.COM POLAR EXPORT
s7012
S7012 8.75% |  |  |  | Cl Max: | 1.234 | at alpha= | 10.5 | deg
XFOIL ncrit=9 |  |  |  | L/D Max: | 94.1744 | at alpha= | 5 | deg
Re: | 500000 |  |  | Cd Min: | 0.19067 | at alpha= | 15.5 | deg
Mach: | 0 |  |  | Cl=0 at alpha= | -2.5297 | deg
|  |  |  | @ Cl=0.1, Cd= | 0.0058194
|  |  |  | @ Cl=0.4, Cd= | 0.0062353
|  |  |  | @ Cl=0.6, Cd= | 0.0070971
alpha (deg) | Cl | Cd | Cm | Cl/Cd
-9.5 | -0.4819 | 0.09661 | -0.0154 | -4.9881
-9 | -0.4749 | 0.0901 | -0.0178 | -5.2708
-8.5 | -0.4706 | 0.08328 | -0.0209 | -5.6508
-8 | -0.4747 | 0.07514 | -0.0253 | -6.3175
-7.5 | -0.4844 | 0.06461 | -0.0353 | -7.4973
-7 | -0.481 | 0.05305 | -0.043 | -9.0669
-6.5 | -0.4574 | 0.04504 | -0.0447 | -10.1554
-6 | -0.437 | 0.03888 | -0.0433 | -11.2397
-5.5 | -0.4216 | 0.02888 | -0.0426 | -14.5983
-5 | -0.3484 | 0.024 | -0.0479 | -14.5167
-4.5 | -0.2767 | 0.01419 | -0.0493 | -19.4996
-4 | -0.2046 | 0.01193 | -0.0526 | -17.15
-3.5 | -0.1296 | 0.00989 | -0.0568 | -13.1041
-3 | -0.0602 | 0.00892 | -0.0594 | -6.7489
-2.5 | 0.0038 | 0.00724 | -0.0616 | 0.52486
-2 | 0.058 | 0.00599 | -0.0616 | 9.6828
-1.5 | 0.1097 | 0.00578 | -0.0601 | 18.9792
-1 | 0.162 | 0.00583 | -0.0588 | 27.7873
-0.5 | 0.2141 | 0.00592 | -0.0574 | 36.1655
0 | 0.266 | 0.00603 | -0.0562 | 44.1128
0.5 | 0.3167 | 0.00613 | -0.0547 | 51.6639
1 | 0.365 | 0.00621 | -0.0526 | 58.7762
1.5 | 0.4203 | 0.00625 | -0.052 | 67.248
2 | 0.4823 | 0.00649 | -0.0535 | 74.3143
2.5 | 0.5379 | 0.00677 | -0.0536 | 79.4535
3 | 0.5932 | 0.00706 | -0.0536 | 84.0227
3.5 | 0.6482 | 0.00736 | -0.0535 | 88.0707
4 | 0.7027 | 0.00771 | -0.0533 | 91.1414
4.5 | 0.7568 | 0.0081 | -0.0531 | 93.4321
5 | 0.8099 | 0.0086 | -0.0528 | 94.1744
5.5 | 0.8595 | 0.00958 | -0.0521 | 89.7182
6 | 0.9088 | 0.01064 | -0.0514 | 85.4135
6.5 | 0.9562 | 0.01198 | -0.0505 | 79.8164
7 | 0.9975 | 0.0143 | -0.0487 | 69.7552
7.5 | 1.0443 | 0.0157 | -0.0474 | 66.5159
8 | 1.0847 | 0.01789 | -0.0452 | 60.6316
8.5 | 1.1237 | 0.02008 | -0.0429 | 55.9612
9 | 1.1579 | 0.0229 | -0.04 | 50.5633
9.5 | 1.1886 | 0.02658 | -0.0368 | 44.7178
10 | 1.2151 | 0.03134 | -0.0335 | 38.7715
10.5 | 1.234 | 0.036 | -0.0299 | 34.2778
11 | 1.2328 | 0.04124 | -0.0245 | 29.8933
11.5 | 1.2064 | 0.04824 | -0.0194 | 25.0083
12 | 1.1744 | 0.05683 | -0.019 | 20.6651
12.5 | 1.138 | 0.06806 | -0.0235 | 16.7205
13 | 1.0994 | 0.08216 | -0.0321 | 13.3812
13.5 | 1.0592 | 0.09923 | -0.0436 | 10.6742
14 | 1.015 | 0.12076 | -0.058 | 8.4051
14.5 | 0.9198 | 0.17328 | -0.0839 | 5.3082
15 | 0.9278 | 0.18279 | -0.089 | 5.0758
15.5 | 0.9395 | 0.19067 | -0.0931 | 4.9274

## 29. Re 500k Mach 0.10 (1)
BIGFOIL.COM POLAR EXPORT
s7012
S7012 8.75% |  |  |  | Cl Max: | 1.036 | at alpha= | 7 | deg
JavaFoil+Calcfoil stall+Eppler ext transition |  |  |  | L/D Max: | 119.34 | at alpha= | 4.5 | deg
Re: | 500000 |  |  | Cd Min: | 0.00489 | at alpha= | -2.5 | deg
Mach: | 0.1 |  |  | Cl=0 at alpha= | -2.5948 | deg
|  |  |  | @ Cl=0.1, Cd= | 0.0050588
|  |  |  | @ Cl=0.4, Cd= | 0.0058324
|  |  |  | @ Cl=0.6, Cd= | 0.0062743
alpha (deg) | Cl | Cd | Cm | Cl/Cd
-14.5 | -0.272 | 0.12323 | -0.02 | -2.206
-14 | -0.288 | 0.1149 | -0.02 | -2.508
-13.5 | -0.305 | 0.1091 | -0.02 | -2.791
-13 | -0.321 | 0.09995 | -0.02 | -3.21
-12.5 | -0.337 | 0.09634 | -0.02 | -3.494
-12 | -0.351 | 0.08888 | -0.02 | -3.954
-11.5 | -0.365 | 0.08418 | -0.02 | -4.337
-11 | -0.377 | 0.0788 | -0.02 | -4.782
-10.5 | -0.386 | 0.07466 | -0.02 | -5.174
-10 | -0.393 | 0.0691 | -0.019 | -5.681
-9.5 | -0.395 | 0.0648 | -0.019 | -6.1
-9 | -0.394 | 0.06092 | -0.019 | -6.466
-8.5 | -0.388 | 0.06541 | -0.018 | -5.932
-8 | -0.377 | 0.05852 | -0.018 | -6.446
-7.5 | -0.361 | 0.05397 | -0.018 | -6.694
-7 | -0.34 | 0.05025 | -0.018 | -6.772
-6.5 | -0.314 | 0.04619 | -0.017 | -6.808
-6 | -0.284 | 0.04255 | -0.017 | -6.677
-5.5 | -0.25 | 0.03964 | -0.017 | -6.3
-5 | -0.212 | 0.03719 | -0.017 | -5.697
-4.5 | -0.171 | 0.03516 | -0.018 | -4.869
-4 | -0.128 | 0.03346 | -0.019 | -3.834
-3.5 | -0.104 | 0.00692 | -0.056 | -15.099
-3 | -0.047 | 0.00684 | -0.057 | -6.919
-2.5 | 0.011 | 0.00489 | -0.057 | 2.191
-2 | 0.069 | 0.00498 | -0.057 | 13.925
-1.5 | 0.128 | 0.00513 | -0.057 | 24.962
-1 | 0.187 | 0.00516 | -0.058 | 36.184
-0.5 | 0.245 | 0.00536 | -0.058 | 45.784
0 | 0.304 | 0.00555 | -0.058 | 54.707
0.5 | 0.362 | 0.00571 | -0.059 | 63.504
1 | 0.421 | 0.0059 | -0.059 | 71.347
1.5 | 0.479 | 0.00604 | -0.059 | 79.279
2 | 0.537 | 0.00615 | -0.059 | 87.408
2.5 | 0.595 | 0.00627 | -0.06 | 94.961
3 | 0.653 | 0.00632 | -0.06 | 103.44
3.5 | 0.711 | 0.00653 | -0.06 | 108.842
4 | 0.768 | 0.00651 | -0.06 | 117.95
4.5 | 0.822 | 0.00689 | -0.061 | 119.34
5 | 0.874 | 0.00749 | -0.061 | 116.728
5.5 | 0.922 | 0.00975 | -0.061 | 94.585
6 | 0.966 | 0.01021 | -0.061 | 94.596
6.5 | 1.004 | 0.01073 | -0.062 | 93.507
7 | 1.036 | 0.01127 | -0.062 | 91.879
7.5 | 0.849 | 0.04761 | -0.018 | 17.824
8 | 0.862 | 0.05126 | -0.018 | 16.812
8.5 | 0.868 | 0.0554 | -0.018 | 15.673
9 | 0.868 | 0.05996 | -0.018 | 14.474
9.5 | 0.86 | 0.0653 | -0.019 | 13.176
10 | 0.847 | 0.06961 | -0.019 | 12.162
10.5 | 0.827 | 0.07734 | -0.019 | 10.688
11 | 0.802 | 0.07722 | -0.022 | 10.382
11.5 | 0.772 | 0.0825 | -0.022 | 9.358
12 | 0.739 | 0.08719 | -0.023 | 8.479

## 30. Re 500k Mach 0.10 (2)
BIGFOIL.COM POLAR EXPORT
s7012
S7012 8.75% |  |  |  | Cl Max: | 1.2279 | at alpha= | 10.5 | deg
XFOIL ncrit=9 |  |  |  | L/D Max: | 94.0416 | at alpha= | 5 | deg
Re: | 500000 |  |  | Cd Min: | 0.19229 | at alpha= | 15.5 | deg
Mach: | 0.1 |  |  | Cl=0 at alpha= | -99 | deg
|  |  |  | @ Cl=0.1, Cd= | 0.00615
|  |  |  | @ Cl=0.4, Cd= | 0.0062642
|  |  |  | @ Cl=0.6, Cd= | 0.0071009
alpha (deg) | Cl | Cd | Cm | Cl/Cd
0.5 | 0.3184 | 0.00615 | -0.0549 | 51.7724
1 | 0.3673 | 0.00624 | -0.0529 | 58.8622
1.5 | 0.4214 | 0.00628 | -0.0519 | 67.1019
2 | 0.4846 | 0.00652 | -0.0537 | 74.3252
2.5 | 0.5407 | 0.00679 | -0.0538 | 79.6318
3 | 0.5964 | 0.00708 | -0.0538 | 84.2373
3.5 | 0.6516 | 0.0074 | -0.0536 | 88.0541
4 | 0.7065 | 0.00775 | -0.0535 | 91.1613
4.5 | 0.7609 | 0.00815 | -0.0532 | 93.362
5 | 0.8144 | 0.00866 | -0.0528 | 94.0416
5.5 | 0.8642 | 0.00966 | -0.0521 | 89.4617
6 | 0.9138 | 0.01075 | -0.0514 | 85.0047
6.5 | 0.9613 | 0.01213 | -0.0504 | 79.2498
7 | 1.0031 | 0.01443 | -0.0485 | 69.5149
7.5 | 1.0494 | 0.01595 | -0.047 | 65.7931
8 | 1.0895 | 0.0182 | -0.0447 | 59.8626
8.5 | 1.1276 | 0.02054 | -0.0421 | 54.8978
9 | 1.1609 | 0.02356 | -0.039 | 49.2742
9.5 | 1.1906 | 0.02751 | -0.0357 | 43.2788
10 | 1.2145 | 0.03253 | -0.0321 | 37.3348
10.5 | 1.2279 | 0.03745 | -0.028 | 32.7877
11 | 1.2189 | 0.04253 | -0.0221 | 28.6598
11.5 | 1.1907 | 0.04997 | -0.0186 | 23.8283
12 | 1.1587 | 0.05927 | -0.0199 | 19.5495
12.5 | 1.1228 | 0.07131 | -0.0259 | 15.7453
13 | 1.0849 | 0.08619 | -0.0354 | 12.5873
13.5 | 1.0454 | 0.1041 | -0.0476 | 10.0423
14 | 1.0016 | 0.12678 | -0.0624 | 7.9003
14.5 | 0.9197 | 0.17484 | -0.085 | 5.2602
15 | 0.9281 | 0.18434 | -0.0902 | 5.0347
15.5 | 0.9402 | 0.19229 | -0.0944 | 4.8895

## 31. Re 500k Mach 0.25 (1)
BIGFOIL.COM POLAR EXPORT
s7012
S7012 8.75% |  |  |  | Cl Max: | 1.019 | at alpha= | 6.5 | deg
JavaFoil+Calcfoil stall+Eppler ext transition |  |  |  | L/D Max: | 118.997 | at alpha= | 4.5 | deg
Re: | 500000 |  |  | Cd Min: | 0.00499 | at alpha= | -2.5 | deg
Mach: | 0.25 |  |  | Cl=0 at alpha= | -2.5917 | deg
|  |  |  | @ Cl=0.1, Cd= | 0.0051118
|  |  |  | @ Cl=0.4, Cd= | 0.0058573
|  |  |  | @ Cl=0.6, Cd= | 0.08732
alpha (deg) | Cl | Cd | Cm | Cl/Cd
-13 | -0.059 | 0.11148 | -0.021 | -0.526
-12.5 | -0.056 | 0.10144 | -0.021 | -0.551
-12 | -0.053 | 0.09504 | -0.021 | -0.559
-11.5 | -0.128 | 0.08866 | -0.021 | -1.443
-11 | -0.182 | 0.08359 | -0.021 | -2.18
-10.5 | -0.225 | 0.09813 | -0.021 | -2.297
-10 | -0.262 | 0.07159 | -0.021 | -3.657
-9.5 | -0.292 | 0.06789 | -0.021 | -4.3
-9 | -0.315 | 0.06302 | -0.021 | -4.996
-8.5 | -0.33 | 0.0589 | -0.02 | -5.602
-8 | -0.337 | 0.05471 | -0.02 | -6.157
-7.5 | -0.335 | 0.05859 | -0.019 | -5.721
-7 | -0.325 | 0.05349 | -0.019 | -6.078
-6.5 | -0.307 | 0.04836 | -0.018 | -6.351
-6 | -0.282 | 0.04375 | -0.018 | -6.448
-5.5 | -0.251 | 0.04061 | -0.018 | -6.178
-5 | -0.215 | 0.03773 | -0.018 | -5.688
-4.5 | -0.174 | 0.03546 | -0.018 | -4.918
-4 | -0.131 | 0.03358 | -0.019 | -3.906
-3.5 | -0.107 | 0.00697 | -0.058 | -15.362
-3 | -0.049 | 0.00689 | -0.058 | -7.049
-2.5 | 0.011 | 0.00499 | -0.058 | 2.207
-2 | 0.071 | 0.00505 | -0.059 | 14.101
-1.5 | 0.132 | 0.00518 | -0.059 | 25.417
-1 | 0.192 | 0.00521 | -0.059 | 36.817
-0.5 | 0.252 | 0.00542 | -0.06 | 46.47
0 | 0.312 | 0.0056 | -0.06 | 55.764
0.5 | 0.372 | 0.00575 | -0.06 | 64.759
1 | 0.432 | 0.00598 | -0.06 | 72.32
1.5 | 0.492 | 0.00608 | -0.061 | 80.957
2 | 0.552 | 0.00619 | -0.061 | 89.163
2.5 | 0.612 | 0.00634 | -0.061 | 96.473
3 | 0.671 | 0.0064 | -0.061 | 104.887
3.5 | 0.73 | 0.00667 | -0.062 | 109.517
4 | 0.788 | 0.00693 | -0.062 | 113.776
4.5 | 0.844 | 0.0071 | -0.062 | 118.997
5 | 0.896 | 0.00773 | -0.063 | 115.923
5.5 | 0.944 | 0.01 | -0.063 | 94.397
6 | 0.985 | 0.01051 | -0.063 | 93.706
6.5 | 1.019 | 0.01112 | -0.063 | 91.709
7 | 0.836 | 0.04516 | -0.019 | 18.514
7.5 | 0.847 | 0.04878 | -0.018 | 17.368
8 | 0.849 | 0.05264 | -0.018 | 16.12
8.5 | 0.839 | 0.05832 | -0.019 | 14.381
9 | 0.817 | 0.06407 | -0.019 | 12.755
9.5 | 0.784 | 0.07145 | -0.02 | 10.967
10 | 0.739 | 0.07954 | -0.02 | 9.286
10.5 | 0.683 | 0.07564 | -0.023 | 9.034
11 | 0.618 | 0.08113 | -0.023 | 7.62
11.5 | 0.545 | 0.08732 | -0.024 | 6.245

## 32. Re 500k Mach 0.25 (2)
BIGFOIL.COM POLAR EXPORT
s7012
S7012 8.75% |  |  |  | Cl Max: | 1.1897 | at alpha= | 9.5 | deg
XFOIL ncrit=9 |  |  |  | L/D Max: | 93.6918 | at alpha= | 4.5 | deg
Re: | 500000 |  |  | Cd Min: | 0.11291 | at alpha= | 13 | deg
Mach: | 0.25 |  |  | Cl=0 at alpha= | -99 | deg
|  |  |  | @ Cl=0.1, Cd= | 0.00621
|  |  |  | @ Cl=0.4, Cd= | 0.0064265
|  |  |  | @ Cl=0.6, Cd= | 0.0071668
alpha (deg) | Cl | Cd | Cm | Cl/Cd
0 | 0.2745 | 0.00621 | -0.0577 | 44.2029
0.5 | 0.3279 | 0.00632 | -0.0563 | 51.8829
1 | 0.3791 | 0.00641 | -0.0544 | 59.142
1.5 | 0.4296 | 0.00645 | -0.0522 | 66.6047
2 | 0.4978 | 0.00665 | -0.0545 | 74.8571
2.5 | 0.556 | 0.00693 | -0.0546 | 80.2309
3 | 0.6136 | 0.00724 | -0.0545 | 84.7514
3.5 | 0.6709 | 0.00757 | -0.0544 | 88.6262
4 | 0.7279 | 0.00793 | -0.0541 | 91.7907
4.5 | 0.7842 | 0.00837 | -0.0536 | 93.6918
5 | 0.8392 | 0.00899 | -0.053 | 93.3482
5.5 | 0.8901 | 0.01014 | -0.052 | 87.7811
6 | 0.9408 | 0.0114 | -0.0509 | 82.5263
6.5 | 0.987 | 0.01327 | -0.0493 | 74.3783
7 | 1.0328 | 0.01526 | -0.0471 | 67.6802
7.5 | 1.0749 | 0.01756 | -0.0444 | 61.213
8 | 1.1128 | 0.02017 | -0.0412 | 55.171
8.5 | 1.1458 | 0.02335 | -0.0374 | 49.0707
9 | 1.173 | 0.02747 | -0.0332 | 42.7011
9.5 | 1.1897 | 0.03272 | -0.0286 | 36.36
10 | 1.1835 | 0.0384 | -0.0224 | 30.8203
10.5 | 1.1629 | 0.0449 | -0.0184 | 25.8998
11 | 1.139 | 0.05295 | -0.0189 | 21.5109
11.5 | 1.1069 | 0.06418 | -0.024 | 17.2468
12 | 1.0754 | 0.07755 | -0.0324 | 13.8672
12.5 | 1.04 | 0.09376 | -0.0432 | 11.0922
13 | 1.0019 | 0.11291 | -0.0556 | 8.8734

## 33. Re 500k Mach 0.50 (1)
BIGFOIL.COM POLAR EXPORT
s7012
S7012 8.75% |  |  |  | Cl Max: | 1.195 | at alpha= | 20 | deg
JavaFoil+Calcfoil stall+Eppler ext transition |  |  |  | L/D Max: | 113.724 | at alpha= | 3.5 | deg
Re: | 500000 |  |  | Cd Min: | 0.00527 | at alpha= | -2 | deg
Mach: | 0.5 |  |  | Cl=0 at alpha= | -2.5909 | deg
|  |  |  | @ Cl=0.1, Cd= | 0.005304
|  |  |  | @ Cl=0.4, Cd= | 0.005869
|  |  |  | @ Cl=0.6, Cd= | 0.0063743
alpha (deg) | Cl | Cd | Cm | Cl/Cd
-20 | -0.925 | 0.22342 | -0.031 | -4.141
-19.5 | -0.9 | 0.22096 | -0.031 | -4.071
-19 | -0.874 | 0.21484 | -0.031 | -4.068
-18.5 | -0.848 | 0.20459 | -0.031 | -4.147
-18 | -0.82 | 0.19608 | -0.03 | -4.184
-17.5 | -0.794 | 0.19035 | -0.03 | -4.172
-17 | -0.768 | 0.18771 | -0.03 | -4.092
-16.5 | -0.742 | 0.18306 | -0.03 | -4.054
-16 | -0.716 | 0.17699 | -0.03 | -4.047
-15.5 | -0.69 | 0.17234 | -0.03 | -4.005
-15 | -0.663 | 0.16583 | -0.029 | -4
-14.5 | -0.636 | 0.15615 | -0.028 | -4.074
-14 | -0.61 | 0.15455 | -0.028 | -3.945
-13.5 | -0.584 | 0.14951 | -0.028 | -3.903
-13 | -0.557 | 0.14217 | -0.028 | -3.919
-12.5 | -0.531 | 0.13865 | -0.028 | -3.829
-12 | -0.504 | 0.12606 | -0.027 | -3.997
-11.5 | -0.477 | 0.12156 | -0.026 | -3.923
-11 | -0.45 | 0.11819 | -0.026 | -3.811
-10.5 | -0.424 | 0.11597 | -0.026 | -3.655
-10 | -0.397 | 0.113 | -0.026 | -3.516
-9.5 | -0.371 | 0.10974 | -0.026 | -3.378
-9 | -0.344 | 0.10066 | -0.024 | -3.413
-8.5 | -0.317 | 0.09817 | -0.024 | -3.228
-8 | -0.29 | 0.09646 | -0.024 | -3.009
-7.5 | -0.264 | 0.0941 | -0.024 | -2.8
-7 | -0.237 | 0.07023 | -0.023 | -3.369
-6.5 | -0.21 | 0.05212 | -0.023 | -4.026
-6 | -0.183 | 0.04626 | -0.023 | -3.958
-5.5 | -0.156 | 0.0418 | -0.024 | -3.739
-5 | -0.129 | 0.03847 | -0.025 | -3.366
-4.5 | -0.175 | 0.03968 | -0.021 | -4.41
-4 | -0.14 | 0.03551 | -0.02 | -3.947
-3.5 | -0.094 | 0.03305 | -0.021 | -2.844
-3 | -0.054 | 0.00713 | -0.065 | -7.548
-2.5 | 0.012 | 0.00709 | -0.065 | 1.729
-2 | 0.079 | 0.00527 | -0.066 | 15.076
-1.5 | 0.147 | 0.00538 | -0.066 | 27.327
-1 | 0.214 | 0.00547 | -0.066 | 39.217
-0.5 | 0.282 | 0.00561 | -0.067 | 50.199
0 | 0.349 | 0.00577 | -0.067 | 60.527
0.5 | 0.416 | 0.0059 | -0.067 | 70.526
1 | 0.483 | 0.00611 | -0.068 | 79.075
1.5 | 0.55 | 0.00624 | -0.068 | 88.179
2 | 0.617 | 0.00642 | -0.068 | 96.017
2.5 | 0.683 | 0.00664 | -0.068 | 102.851
3 | 0.749 | 0.00686 | -0.069 | 109.155
3.5 | 0.815 | 0.00716 | -0.069 | 113.724
4 | 0.879 | 0.00776 | -0.069 | 113.195
4.5 | 0.938 | 0.00842 | -0.07 | 111.436
5 | 0.987 | 0.01073 | -0.07 | 92.04
5.5 | 1.021 | 0.01145 | -0.07 | 89.149
6 | 0.818 | 0.04179 | -0.02 | 19.582
6.5 | 0.74 | 0.05007 | -0.021 | 14.772
7 | 0.513 | 0.05039 | -0.027 | 10.185
7.5 | 0.539 | 0.05837 | -0.024 | 9.24
8 | 0.566 | 0.0832 | -0.026 | 6.801
8.5 | 0.592 | 0.09123 | -0.027 | 6.492
9 | 0.618 | 0.09707 | -0.026 | 6.37
9.5 | 0.645 | 0.10853 | -0.029 | 5.945
10 | 0.671 | 0.11214 | -0.029 | 5.987
10.5 | 0.698 | 0.11815 | -0.031 | 5.906
11 | 0.725 | 0.12587 | -0.033 | 5.758
11.5 | 0.751 | 0.12869 | -0.033 | 5.834
12 | 0.777 | 0.13518 | -0.034 | 5.749
12.5 | 0.804 | 0.1426 | -0.036 | 5.64
13 | 0.83 | 0.14908 | -0.036 | 5.569
13.5 | 0.856 | 0.15549 | -0.037 | 5.508
14 | 0.884 | 0.16136 | -0.039 | 5.479
14.5 | 0.91 | 0.16855 | -0.04 | 5.399
15 | 0.936 | 0.17138 | -0.04 | 5.459
15.5 | 0.961 | 0.17921 | -0.04 | 5.365
16 | 0.99 | 0.18597 | -0.043 | 5.322
16.5 | 1.015 | 0.19381 | -0.043 | 5.239
17 | 1.041 | 0.19916 | -0.043 | 5.226
17.5 | 1.066 | 0.203 | -0.043 | 5.252
18 | 1.094 | 0.2145 | -0.045 | 5.101
18.5 | 1.12 | 0.21715 | -0.046 | 5.158
19 | 1.145 | 0.22316 | -0.046 | 5.132
19.5 | 1.17 | 0.2234 | -0.046 | 5.238
20 | 1.195 | 0.23367 | -0.046 | 5.115

## 34. Re 500k Mach 0.50 (2)
BIGFOIL.COM POLAR EXPORT
s7012
S7012 8.75% |  |  |  | Cl Max: | 1.1969 | at alpha= | 20 | deg
XFOIL ncrit=9 |  |  |  | L/D Max: | 92.904 | at alpha= | 4 | deg
Re: | 500000 |  |  | Cd Min: | 0.31241 | at alpha= | 20 | deg
Mach: | 0.5 |  |  | Cl=0 at alpha= | -2.4766 | deg
|  |  |  | @ Cl=0.1, Cd= | 0.0068838
|  |  |  | @ Cl=0.4, Cd= | 0.0070117
|  |  |  | @ Cl=0.6, Cd= | 0.0074462
alpha (deg) | Cl | Cd | Cm | Cl/Cd
-19.5 | -0.8051 | 0.27075 | 0.0663 | -2.9736
-19 | -0.7829 | 0.26154 | 0.0627 | -2.9934
-18.5 | -0.761 | 0.25361 | 0.0581 | -3.0007
-18 | -0.739 | 0.24559 | 0.0535 | -3.0091
-17.5 | -0.7168 | 0.23741 | 0.0488 | -3.0192
-17 | -0.6945 | 0.22917 | 0.0442 | -3.0305
-16.5 | -0.6737 | 0.22174 | 0.0381 | -3.0382
-16 | -0.6541 | 0.21401 | 0.0331 | -3.0564
-15.5 | -0.633 | 0.20505 | 0.0292 | -3.0871
-15 | -0.6111 | 0.19638 | 0.0266 | -3.1118
-14.5 | -0.5908 | 0.1886 | 0.0229 | -3.1326
-14 | -0.5711 | 0.18085 | 0.0192 | -3.1579
-13.5 | -0.5522 | 0.173 | 0.0155 | -3.1919
-13 | -0.5338 | 0.16498 | 0.0116 | -3.2355
-12.5 | -0.5182 | 0.15742 | 0.0064 | -3.2918
-12 | -0.5051 | 0.14977 | 0.0019 | -3.3725
-11.5 | -0.4901 | 0.14046 | -0.0006 | -3.4892
-11 | -0.473 | 0.13307 | -0.0021 | -3.5545
-10.5 | -0.4584 | 0.12588 | -0.0048 | -3.6416
-10 | -0.4469 | 0.11837 | -0.0093 | -3.7754
-9.5 | -0.4363 | 0.11091 | -0.0142 | -3.9338
-9 | -0.425 | 0.10319 | -0.0176 | -4.1186
-8.5 | -0.422 | 0.09398 | -0.0203 | -4.4903
-8 | -0.4119 | 0.08713 | -0.0216 | -4.7274
-7.5 | -0.4038 | 0.08032 | -0.024 | -5.0274
-7 | -0.3996 | 0.07331 | -0.0268 | -5.4508
-6.5 | -0.4027 | 0.06614 | -0.0297 | -6.0886
-6 | -0.4126 | 0.05833 | -0.0348 | -7.0735
-5 | -0.3694 | 0.03707 | -0.0546 | -9.9649
-4 | -0.216 | 0.01597 | -0.0699 | -13.5254
-3.5 | -0.137 | 0.01204 | -0.0717 | -11.3787
-3 | -0.066 | 0.01002 | -0.0712 | -6.5868
-2 | 0.0601 | 0.00758 | -0.0687 | 7.9288
-1.5 | 0.1197 | 0.00654 | -0.0676 | 18.3028
-1 | 0.1818 | 0.00655 | -0.0659 | 27.7557
-0.5 | 0.2442 | 0.00666 | -0.0645 | 36.6667
0 | 0.3068 | 0.0068 | -0.0633 | 45.1176
0.5 | 0.3686 | 0.00694 | -0.0619 | 53.1124
1 | 0.4299 | 0.00708 | -0.0604 | 60.7203
1.5 | 0.4878 | 0.00718 | -0.0581 | 67.9387
2 | 0.5486 | 0.00724 | -0.0562 | 75.7735
2.5 | 0.6234 | 0.00754 | -0.0578 | 82.679
3 | 0.6902 | 0.00792 | -0.0575 | 87.1465
3.5 | 0.7567 | 0.00832 | -0.0568 | 90.9495
4 | 0.8222 | 0.00885 | -0.0558 | 92.904
4.5 | 0.8866 | 0.00956 | -0.0544 | 92.7406
5 | 0.9478 | 0.01065 | -0.0524 | 88.9953
5.5 | 1.0044 | 0.01228 | -0.0499 | 81.7915
6 | 1.0533 | 0.01473 | -0.0461 | 71.5071
6.5 | 1.0974 | 0.01755 | -0.0409 | 62.5299
7 | 1.1293 | 0.02095 | -0.0345 | 53.9045
7.5 | 1.1438 | 0.02512 | -0.0268 | 45.5334
8 | 1.1396 | 0.03049 | -0.0199 | 37.3762
8.5 | 1.1239 | 0.03785 | -0.0177 | 29.6935
9 | 1.0998 | 0.04775 | -0.0209 | 23.0325
9.5 | 1.0713 | 0.05993 | -0.028 | 17.8759
10 | 1.0409 | 0.07381 | -0.0372 | 14.1024
10.5 | 1.0113 | 0.08889 | -0.0472 | 11.377
11 | 0.9835 | 0.10494 | -0.0572 | 9.372
11.5 | 0.9618 | 0.12095 | -0.0666 | 7.952
12 | 0.9474 | 0.13651 | -0.0753 | 6.9402
12.5 | 0.9415 | 0.15121 | -0.0834 | 6.2264
13 | 0.9425 | 0.16516 | -0.091 | 5.7066
13.5 | 0.9493 | 0.17829 | -0.0982 | 5.3245
14 | 0.9607 | 0.19011 | -0.1045 | 5.0534
14.5 | 0.9749 | 0.20239 | -0.109 | 4.8169
15 | 0.9926 | 0.21331 | -0.1148 | 4.6533
15.5 | 1.0102 | 0.2241 | -0.1218 | 4.5078
16 | 1.0279 | 0.23474 | -0.1295 | 4.3789
16.5 | 1.0486 | 0.24402 | -0.1348 | 4.2972
17 | 1.0713 | 0.25262 | -0.1389 | 4.2408
17.5 | 1.0916 | 0.26388 | -0.1442 | 4.1367
18 | 1.1119 | 0.27394 | -0.1507 | 4.0589
18.5 | 1.1314 | 0.28414 | -0.1588 | 3.9818
19 | 1.1532 | 0.29399 | -0.1649 | 3.9226
19.5 | 1.1753 | 0.30343 | -0.1708 | 3.8734
20 | 1.1969 | 0.31241 | -0.1763 | 3.8312

## 35. Re 750k Mach 0.00 (1)
BIGFOIL.COM POLAR EXPORT
s7012
S7012 8.75% |  |  |  | Cl Max: | 1.059 | at alpha= | 7.5 | deg
JavaFoil+Calcfoil stall+Eppler ext transition |  |  |  | L/D Max: | 132.364 | at alpha= | 4.5 | deg
Re: | 750000 |  |  | Cd Min: | 0.00459 | at alpha= | -2 | deg
Mach: | 0 |  |  | Cl=0 at alpha= | -2.5948 | deg
|  |  |  | @ Cl=0.1, Cd= | 0.0046488
|  |  |  | @ Cl=0.4, Cd= | 0.0052743
|  |  |  | @ Cl=0.6, Cd= | 0.005651
alpha (deg) | Cl | Cd | Cm | Cl/Cd
-15 | -0.296 | 0.12025 | -0.02 | -2.463
-14.5 | -0.31 | 0.11436 | -0.02 | -2.714
-14 | -0.325 | 0.10669 | -0.02 | -3.043
-13.5 | -0.339 | 0.10153 | -0.02 | -3.338
-13 | -0.353 | 0.09575 | -0.02 | -3.684
-12.5 | -0.366 | 0.08954 | -0.02 | -4.086
-12 | -0.378 | 0.08436 | -0.021 | -4.481
-11.5 | -0.389 | 0.07991 | -0.021 | -4.864
-11 | -0.398 | 0.07522 | -0.021 | -5.285
-10.5 | -0.404 | 0.07035 | -0.021 | -5.741
-10 | -0.407 | 0.06645 | -0.02 | -6.128
-9.5 | -0.407 | 0.06263 | -0.021 | -6.501
-9 | -0.403 | 0.05881 | -0.02 | -6.855
-8.5 | -0.395 | 0.0552 | -0.019 | -7.15
-8 | -0.382 | 0.0554 | -0.019 | -6.892
-7.5 | -0.364 | 0.05138 | -0.018 | -7.089
-7 | -0.342 | 0.04786 | -0.018 | -7.145
-6.5 | -0.315 | 0.04444 | -0.018 | -7.09
-6 | -0.284 | 0.04123 | -0.018 | -6.89
-5.5 | -0.249 | 0.03857 | -0.017 | -6.465
-5 | -0.211 | 0.03639 | -0.018 | -5.806
-4.5 | -0.171 | 0.03449 | -0.018 | -4.946
-4 | -0.128 | 0.03293 | -0.019 | -3.88
-3.5 | -0.104 | 0.0065 | -0.056 | -16
-3 | -0.047 | 0.00643 | -0.056 | -7.328
-2.5 | 0.011 | 0.00478 | -0.057 | 2.231
-2 | 0.069 | 0.00459 | -0.057 | 15.007
-1.5 | 0.127 | 0.0047 | -0.057 | 27.095
-1 | 0.186 | 0.00472 | -0.057 | 39.362
-0.5 | 0.244 | 0.00488 | -0.058 | 50.005
0 | 0.302 | 0.00503 | -0.058 | 60.144
0.5 | 0.361 | 0.00516 | -0.058 | 69.915
1 | 0.419 | 0.00533 | -0.058 | 78.613
1.5 | 0.477 | 0.00546 | -0.059 | 87.307
2 | 0.535 | 0.00556 | -0.059 | 96.237
2.5 | 0.592 | 0.00564 | -0.059 | 105.056
3 | 0.65 | 0.00572 | -0.06 | 113.711
3.5 | 0.707 | 0.00591 | -0.06 | 119.749
4 | 0.764 | 0.0062 | -0.06 | 123.301
4.5 | 0.818 | 0.00618 | -0.06 | 132.364
5 | 0.87 | 0.00674 | -0.061 | 129.002
5.5 | 0.918 | 0.009 | -0.061 | 101.943
6 | 0.962 | 0.00942 | -0.061 | 102.079
6.5 | 1.001 | 0.0099 | -0.061 | 101.093
7 | 1.033 | 0.01039 | -0.062 | 99.456
7.5 | 1.059 | 0.01091 | -0.062 | 97.053
8 | 0.863 | 0.04986 | -0.019 | 17.304
8.5 | 0.871 | 0.05348 | -0.018 | 16.29
9 | 0.873 | 0.05772 | -0.019 | 15.131
9.5 | 0.869 | 0.06249 | -0.019 | 13.91
10 | 0.861 | 0.06472 | -0.026 | 13.299
10.5 | 0.844 | 0.06943 | -0.023 | 12.149
11 | 0.823 | 0.07421 | -0.025 | 11.096
11.5 | 0.798 | 0.0791 | -0.024 | 10.087
12 | 0.77 | 0.08357 | -0.027 | 9.218
12.5 | 0.739 | 0.08904 | -0.027 | 8.304

## 36. Re 750k Mach 0.00 (2)
BIGFOIL.COM POLAR EXPORT
s7012
S7012 8.75% |  |  |  | Cl Max: | 1.2672 | at alpha= | 11 | deg
XFOIL ncrit=9 |  |  |  | L/D Max: | 103.948 | at alpha= | 4.5 | deg
Re: | 750000 |  |  | Cd Min: | 0.24172 | at alpha= | -19.5 | deg
Mach: | 0 |  |  | Cl=0 at alpha= | -2.5522 | deg
|  |  |  | @ Cl=0.1, Cd= | 0.0054046
|  |  |  | @ Cl=0.4, Cd= | 0.0057479
|  |  |  | @ Cl=0.6, Cd= | 0.0062992
alpha (deg) | Cl | Cd | Cm | Cl/Cd
-19.5 | -0.7201 | 0.24172 | 0.0517 | -2.9791
-19 | -0.7037 | 0.23555 | 0.0484 | -2.9875
-18.5 | -0.6872 | 0.22928 | 0.0447 | -2.9972
-18 | -0.6708 | 0.22285 | 0.0411 | -3.0101
-17.5 | -0.6544 | 0.21608 | 0.0374 | -3.0285
-17 | -0.6373 | 0.20889 | 0.0336 | -3.0509
-16.5 | -0.6219 | 0.2017 | 0.0294 | -3.0833
-16 | -0.6076 | 0.19461 | 0.0254 | -3.1221
-15.5 | -0.5932 | 0.18745 | 0.0219 | -3.1646
-15 | -0.5794 | 0.1802 | 0.0185 | -3.2153
-14.5 | -0.5659 | 0.17285 | 0.0153 | -3.2739
-14 | -0.5544 | 0.16482 | 0.0133 | -3.3637
-13.5 | -0.5416 | 0.15812 | 0.0107 | -3.4252
-13 | -0.5297 | 0.1512 | 0.0079 | -3.5033
-12.5 | -0.519 | 0.14396 | 0.0051 | -3.6052
-12 | -0.5093 | 0.13651 | 0.0023 | -3.7309
-11.5 | -0.5008 | 0.12874 | -0.0008 | -3.89
-11 | -0.4932 | 0.12018 | -0.0052 | -4.1038
-10.5 | -0.4869 | 0.11157 | -0.0089 | -4.3641
-10 | -0.4921 | 0.10176 | -0.0122 | -4.8359
-9.5 | -0.4854 | 0.09508 | -0.0148 | -5.1052
-9 | -0.4812 | 0.08775 | -0.0181 | -5.4838
-8.5 | -0.4797 | 0.08026 | -0.0218 | -5.9768
-8 | -0.4872 | 0.07188 | -0.0264 | -6.778
-7.5 | -0.496 | 0.05947 | -0.039 | -8.3403
-7 | -0.4913 | 0.048 | -0.0445 | -10.2354
-6.5 | -0.4669 | 0.03998 | -0.0444 | -11.6783
-6 | -0.4408 | 0.03374 | -0.0435 | -13.0646
-5.5 | -0.3824 | 0.02344 | -0.0506 | -16.314
-5 | -0.3138 | 0.01445 | -0.0524 | -21.7163
-4.5 | -0.2463 | 0.01133 | -0.0549 | -21.7387
-4 | -0.1762 | 0.00949 | -0.0581 | -18.5669
-3.5 | -0.1095 | 0.00859 | -0.0604 | -12.7474
-3 | -0.048 | 0.00791 | -0.0611 | -6.0683
-2.5 | 0.0056 | 0.00685 | -0.0607 | 0.81752
-2 | 0.0577 | 0.00603 | -0.0603 | 9.5688
-1.5 | 0.1091 | 0.00527 | -0.0596 | 20.7021
-1 | 0.1628 | 0.00529 | -0.0588 | 30.775
-0.5 | 0.2167 | 0.00538 | -0.0581 | 40.2788
0 | 0.2707 | 0.00549 | -0.0575 | 49.3078
0.5 | 0.3247 | 0.00561 | -0.0569 | 57.8788
1 | 0.3782 | 0.00571 | -0.0562 | 66.2347
1.5 | 0.43 | 0.0058 | -0.0551 | 74.1379
2 | 0.4776 | 0.00583 | -0.0528 | 81.9211
2.5 | 0.5404 | 0.006 | -0.0544 | 90.0667
3 | 0.5962 | 0.00628 | -0.0545 | 94.9363
3.5 | 0.6517 | 0.00656 | -0.0545 | 99.3445
4 | 0.7067 | 0.0069 | -0.0544 | 102.4203
4.5 | 0.7609 | 0.00732 | -0.0543 | 103.9481
5 | 0.8122 | 0.00813 | -0.0538 | 99.9016
5.5 | 0.8631 | 0.00903 | -0.0533 | 95.5814
6 | 0.9127 | 0.01008 | -0.0527 | 90.5456
6.5 | 0.9597 | 0.01152 | -0.0517 | 83.3073
7 | 1.0063 | 0.01308 | -0.0504 | 76.9343
7.5 | 1.0551 | 0.01417 | -0.0494 | 74.4601
8 | 1.098 | 0.01607 | -0.0475 | 68.3261
8.5 | 1.1369 | 0.01833 | -0.0452 | 62.024
9 | 1.1729 | 0.02086 | -0.0426 | 56.2272
9.5 | 1.2048 | 0.02397 | -0.0396 | 50.2628
10 | 1.2368 | 0.0268 | -0.0368 | 46.1493
10.5 | 1.2592 | 0.03081 | -0.0332 | 40.8698
11 | 1.2672 | 0.0354 | -0.0283 | 35.7966
11.5 | 1.2533 | 0.04077 | -0.0224 | 30.7407
12 | 1.2316 | 0.0474 | -0.0196 | 25.9831
12.5 | 1.2024 | 0.05645 | -0.0209 | 21.3003
13 | 1.1681 | 0.06833 | -0.0265 | 17.095
13.5 | 1.1297 | 0.08319 | -0.0355 | 13.5798
14 | 0.927 | 0.15408 | -0.0757 | 6.0164
14.5 | 0.9318 | 0.1682 | -0.0829 | 5.5398
15 | 0.9347 | 0.18025 | -0.0892 | 5.1856
15.5 | 0.944 | 0.18941 | -0.0943 | 4.9839
16 | 0.9567 | 0.19639 | -0.0983 | 4.8714

## 37. Re 750k Mach 0.10 (1)
BIGFOIL.COM POLAR EXPORT
s7012
S7012 8.75% |  |  |  | Cl Max: | 1.06 | at alpha= | 7.5 | deg
JavaFoil+Calcfoil stall+Eppler ext transition |  |  |  | L/D Max: | 132.357 | at alpha= | 4.5 | deg
Re: | 750000 |  |  | Cd Min: | 0.0046 | at alpha= | -2 | deg
Mach: | 0.1 |  |  | Cl=0 at alpha= | -2.5948 | deg
|  |  |  | @ Cl=0.1, Cd= | 0.0046578
|  |  |  | @ Cl=0.4, Cd= | 0.0052695
|  |  |  | @ Cl=0.6, Cd= | 0.0056843
alpha (deg) | Cl | Cd | Cm | Cl/Cd
-14.5 | -0.272 | 0.11564 | -0.02 | -2.352
-14 | -0.288 | 0.10871 | -0.02 | -2.651
-13.5 | -0.305 | 0.10341 | -0.02 | -2.946
-13 | -0.321 | 0.09527 | -0.02 | -3.369
-12.5 | -0.337 | 0.09098 | -0.021 | -3.701
-12 | -0.352 | 0.08561 | -0.021 | -4.108
-11.5 | -0.365 | 0.08072 | -0.021 | -4.526
-11 | -0.377 | 0.07659 | -0.021 | -4.924
-10.5 | -0.386 | 0.07076 | -0.021 | -5.462
-10 | -0.393 | 0.06655 | -0.021 | -5.903
-9.5 | -0.396 | 0.06255 | -0.02 | -6.323
-9 | -0.394 | 0.05909 | -0.02 | -6.672
-8.5 | -0.388 | 0.05524 | -0.019 | -7.027
-8 | -0.377 | 0.05191 | -0.019 | -7.269
-7.5 | -0.361 | 0.05176 | -0.019 | -6.981
-7 | -0.34 | 0.04823 | -0.018 | -7.056
-6.5 | -0.314 | 0.04464 | -0.018 | -7.046
-6 | -0.284 | 0.0414 | -0.018 | -6.863
-5.5 | -0.25 | 0.0387 | -0.018 | -6.453
-5 | -0.212 | 0.03649 | -0.018 | -5.808
-4.5 | -0.171 | 0.03451 | -0.019 | -4.961
-4 | -0.128 | 0.03299 | -0.019 | -3.889
-3.5 | -0.104 | 0.00651 | -0.056 | -16.048
-3 | -0.047 | 0.00644 | -0.057 | -7.353
-2.5 | 0.011 | 0.00483 | -0.057 | 2.221
-2 | 0.069 | 0.0046 | -0.057 | 15.062
-1.5 | 0.128 | 0.00471 | -0.057 | 27.185
-1 | 0.187 | 0.00473 | -0.058 | 39.493
-0.5 | 0.245 | 0.00489 | -0.058 | 50.161
0 | 0.304 | 0.00503 | -0.058 | 60.368
0.5 | 0.362 | 0.00516 | -0.059 | 70.166
1 | 0.421 | 0.00533 | -0.059 | 78.893
1.5 | 0.479 | 0.00547 | -0.059 | 87.632
2 | 0.537 | 0.00556 | -0.059 | 96.6
2.5 | 0.595 | 0.00568 | -0.06 | 104.807
3 | 0.653 | 0.00573 | -0.06 | 113.982
3.5 | 0.711 | 0.00593 | -0.06 | 119.905
4 | 0.768 | 0.00622 | -0.06 | 123.416
4.5 | 0.822 | 0.00621 | -0.061 | 132.357
5 | 0.874 | 0.00678 | -0.061 | 128.901
5.5 | 0.922 | 0.00905 | -0.061 | 101.927
6 | 0.966 | 0.00947 | -0.061 | 101.962
6.5 | 1.004 | 0.00996 | -0.062 | 100.823
7 | 1.036 | 0.01046 | -0.062 | 98.958
7.5 | 1.06 | 0.01105 | -0.062 | 95.929
8 | 0.862 | 0.04994 | -0.018 | 17.258
8.5 | 0.868 | 0.05373 | -0.018 | 16.163
9 | 0.868 | 0.0581 | -0.019 | 14.938
9.5 | 0.861 | 0.06286 | -0.019 | 13.691
10 | 0.849 | 0.06496 | -0.027 | 13.071
10.5 | 0.828 | 0.06986 | -0.024 | 11.845
11 | 0.803 | 0.07468 | -0.026 | 10.754
11.5 | 0.773 | 0.07947 | -0.025 | 9.728
12 | 0.741 | 0.08423 | -0.027 | 8.792
12.5 | 0.705 | 0.08991 | -0.027 | 7.84

## 38. Re 750k Mach 0.10 (2)
BIGFOIL.COM POLAR EXPORT
s7012
S7012 8.75% |  |  |  | Cl Max: | 1.2557 | at alpha= | 10.5 | deg
XFOIL ncrit=9 |  |  |  | L/D Max: | 103.967 | at alpha= | 4.5 | deg
Re: | 750000 |  |  | Cd Min: | 0.19117 | at alpha= | 15.5 | deg
Mach: | 0.1 |  |  | Cl=0 at alpha= | -2.5494 | deg
|  |  |  | @ Cl=0.1, Cd= | 0.0054352
|  |  |  | @ Cl=0.4, Cd= | 0.005774
|  |  |  | @ Cl=0.6, Cd= | 0.006303
alpha (deg) | Cl | Cd | Cm | Cl/Cd
-10 | -0.4891 | 0.10272 | -0.0118 | -4.7615
-9.5 | -0.4818 | 0.09609 | -0.0143 | -5.014
-9 | -0.4773 | 0.08876 | -0.0175 | -5.3774
-8.5 | -0.4752 | 0.08126 | -0.0212 | -5.8479
-8 | -0.4805 | 0.07294 | -0.0258 | -6.5876
-7.5 | -0.4909 | 0.06154 | -0.037 | -7.9769
-7 | -0.488 | 0.04956 | -0.044 | -9.8467
-6.5 | -0.4651 | 0.04114 | -0.0444 | -11.3053
-5.5 | -0.3841 | 0.02404 | -0.051 | -15.9775
-5 | -0.3152 | 0.01464 | -0.053 | -21.5301
-4.5 | -0.2472 | 0.01155 | -0.0554 | -21.4026
-4 | -0.1774 | 0.00956 | -0.0585 | -18.5565
-3.5 | -0.1098 | 0.00863 | -0.0608 | -12.7231
-3 | -0.0484 | 0.00794 | -0.0615 | -6.0957
-2.5 | 0.0053 | 0.0069 | -0.0609 | 0.76812
-2 | 0.0578 | 0.00608 | -0.0605 | 9.5066
-1.5 | 0.1095 | 0.00529 | -0.0599 | 20.6994
-1 | 0.1635 | 0.00531 | -0.0591 | 30.791
-0.5 | 0.2178 | 0.00541 | -0.0584 | 40.2588
0 | 0.2721 | 0.00551 | -0.0578 | 49.3829
0.5 | 0.3264 | 0.00564 | -0.0571 | 57.8723
1 | 0.3803 | 0.00574 | -0.0565 | 66.2544
1.5 | 0.4324 | 0.00583 | -0.0553 | 74.1681
2 | 0.4803 | 0.00586 | -0.0531 | 81.9625
3 | 0.5994 | 0.0063 | -0.0547 | 95.1429
3.5 | 0.6554 | 0.00658 | -0.0547 | 99.6049
4 | 0.7105 | 0.00694 | -0.0546 | 102.3775
4.5 | 0.7652 | 0.00736 | -0.0544 | 103.9674
5 | 0.8167 | 0.00819 | -0.0539 | 99.7192
6 | 0.9179 | 0.01018 | -0.0526 | 90.167
6.5 | 0.9643 | 0.01176 | -0.0515 | 81.9983
7 | 1.012 | 0.0132 | -0.0502 | 76.6667
7.5 | 1.0609 | 0.01435 | -0.0491 | 73.9303
8 | 1.1026 | 0.01647 | -0.0469 | 66.946
8.5 | 1.1414 | 0.01876 | -0.0445 | 60.8422
9 | 1.1762 | 0.02148 | -0.0416 | 54.7579
9.5 | 1.2072 | 0.02477 | -0.0384 | 48.7364
10 | 1.2375 | 0.02779 | -0.0354 | 44.5304
10.5 | 1.2557 | 0.03213 | -0.0314 | 39.0819
11 | 1.2546 | 0.03677 | -0.0255 | 34.1202
11.5 | 1.2363 | 0.04266 | -0.0205 | 28.9803
12 | 1.2123 | 0.05013 | -0.0195 | 24.1831
12.5 | 1.1819 | 0.06021 | -0.0227 | 19.6296
13 | 1.1474 | 0.07312 | -0.0297 | 15.692
13.5 | 1.1097 | 0.08884 | -0.0397 | 12.491
14 | 1.0668 | 0.10831 | -0.0524 | 9.8495
14.5 | 0.9505 | 0.15958 | -0.0804 | 5.9563
15 | 0.9347 | 0.182 | -0.0905 | 5.1357
15.5 | 0.9444 | 0.19117 | -0.0955 | 4.9401

## 39. Re 750k Mach 0.25 (1)
BIGFOIL.COM POLAR EXPORT
s7012
S7012 8.75% |  |  |  | Cl Max: | 1.044 | at alpha= | 7 | deg
JavaFoil+Calcfoil stall+Eppler ext transition |  |  |  | L/D Max: | 131.797 | at alpha= | 4.5 | deg
Re: | 750000 |  |  | Cd Min: | 0.00463 | at alpha= | -2 | deg
Mach: | 0.25 |  |  | Cl=0 at alpha= | -2.5917 | deg
|  |  |  | @ Cl=0.1, Cd= | 0.0046823
|  |  |  | @ Cl=0.4, Cd= | 0.0052933
|  |  |  | @ Cl=0.6, Cd= | 0.08984
alpha (deg) | Cl | Cd | Cm | Cl/Cd
-13 | -0.059 | 0.09855 | -0.022 | -0.596
-12.5 | -0.056 | 0.09668 | -0.022 | -0.578
-12 | -0.053 | 0.09054 | -0.022 | -0.587
-11.5 | -0.128 | 0.08354 | -0.021 | -1.532
-11 | -0.182 | 0.07941 | -0.021 | -2.296
-10.5 | -0.225 | 0.09006 | -0.021 | -2.503
-10 | -0.262 | 0.06844 | -0.021 | -3.828
-9.5 | -0.292 | 0.06545 | -0.022 | -4.462
-9 | -0.315 | 0.06016 | -0.022 | -5.237
-8.5 | -0.33 | 0.05656 | -0.021 | -5.838
-8 | -0.337 | 0.05297 | -0.021 | -6.363
-7.5 | -0.335 | 0.0494 | -0.021 | -6.79
-7 | -0.325 | 0.05136 | -0.019 | -6.332
-6.5 | -0.307 | 0.0467 | -0.019 | -6.578
-6 | -0.282 | 0.0424 | -0.019 | -6.653
-5.5 | -0.251 | 0.03945 | -0.018 | -6.36
-5 | -0.215 | 0.03694 | -0.018 | -5.811
-4.5 | -0.174 | 0.03484 | -0.019 | -5.006
-4 | -0.131 | 0.0331 | -0.019 | -3.963
-3.5 | -0.107 | 0.00657 | -0.058 | -16.311
-3 | -0.049 | 0.00649 | -0.058 | -7.491
-2.5 | 0.011 | 0.00503 | -0.058 | 2.19
-2 | 0.071 | 0.00463 | -0.059 | 15.368
-1.5 | 0.132 | 0.00474 | -0.059 | 27.732
-1 | 0.192 | 0.00477 | -0.059 | 40.191
-0.5 | 0.252 | 0.00494 | -0.06 | 51.014
0 | 0.312 | 0.00507 | -0.06 | 61.583
0.5 | 0.372 | 0.0052 | -0.06 | 71.633
1 | 0.432 | 0.0054 | -0.06 | 80.05
1.5 | 0.492 | 0.0055 | -0.061 | 89.491
2 | 0.552 | 0.0056 | -0.061 | 98.542
2.5 | 0.612 | 0.00574 | -0.061 | 106.549
3 | 0.671 | 0.0058 | -0.061 | 115.661
3.5 | 0.73 | 0.00605 | -0.062 | 120.63
4 | 0.788 | 0.00636 | -0.062 | 123.977
4.5 | 0.844 | 0.00641 | -0.062 | 131.797
5 | 0.896 | 0.00701 | -0.063 | 127.855
5.5 | 0.944 | 0.00928 | -0.063 | 101.732
6 | 0.985 | 0.00975 | -0.063 | 101.027
6.5 | 1.019 | 0.01031 | -0.063 | 98.887
7 | 1.044 | 0.01095 | -0.064 | 95.367
7.5 | 0.847 | 0.04759 | -0.019 | 17.806
8 | 0.849 | 0.05126 | -0.019 | 16.555
8.5 | 0.839 | 0.05635 | -0.02 | 14.886
9 | 0.818 | 0.05879 | -0.023 | 13.912
9.5 | 0.785 | 0.06301 | -0.024 | 12.451
10 | 0.739 | 0.06773 | -0.024 | 10.917
10.5 | 0.684 | 0.07257 | -0.027 | 9.43
11 | 0.619 | 0.07823 | -0.027 | 7.912
11.5 | 0.546 | 0.08406 | -0.027 | 6.495
12 | 0.467 | 0.08984 | -0.027 | 5.194

## 40. Re 750k Mach 0.25 (2)
BIGFOIL.COM POLAR EXPORT
s7012
S7012 8.75% |  |  |  | Cl Max: | 1.2151 | at alpha= | 10 | deg
XFOIL ncrit=9 |  |  |  | L/D Max: | 104.077 | at alpha= | 4.5 | deg
Re: | 750000 |  |  | Cd Min: | 0.18977 | at alpha= | 15 | deg
Mach: | 0.25 |  |  | Cl=0 at alpha= | -99 | deg
|  |  |  | @ Cl=0.1, Cd= | 0.00564
|  |  |  | @ Cl=0.4, Cd= | 0.0058872
|  |  |  | @ Cl=0.6, Cd= | 0.006349
alpha (deg) | Cl | Cd | Cm | Cl/Cd
0 | 0.2796 | 0.00564 | -0.0591 | 49.5745
0.5 | 0.3357 | 0.00576 | -0.0585 | 58.2812
1 | 0.3915 | 0.00587 | -0.0578 | 66.6951
1.5 | 0.446 | 0.00598 | -0.0568 | 74.5819
2 | 0.4964 | 0.00603 | -0.0547 | 82.3217
2.5 | 0.5588 | 0.00614 | -0.0554 | 91.0098
3.5 | 0.6751 | 0.00673 | -0.0555 | 100.312
4 | 0.7323 | 0.00711 | -0.0553 | 102.9958
4.5 | 0.7889 | 0.00758 | -0.0549 | 104.0765
5 | 0.8416 | 0.00855 | -0.0541 | 98.4327
5.5 | 0.8946 | 0.00952 | -0.0534 | 93.9706
6 | 0.9457 | 0.01077 | -0.0523 | 87.8087
6.5 | 0.9922 | 0.01266 | -0.0505 | 78.3728
7 | 1.0434 | 0.01392 | -0.049 | 74.9569
7.5 | 1.0913 | 0.01551 | -0.047 | 70.3611
8 | 1.1271 | 0.01847 | -0.0435 | 61.0233
8.5 | 1.1613 | 0.02145 | -0.0399 | 54.1399
9 | 1.1888 | 0.02528 | -0.0357 | 47.0253
9.5 | 1.2082 | 0.02977 | -0.0311 | 40.5845
10 | 1.2151 | 0.03361 | -0.0254 | 36.1529
10.5 | 1.2012 | 0.039 | -0.0202 | 30.8
11 | 1.1793 | 0.04634 | -0.019 | 25.4489
11.5 | 1.1505 | 0.05644 | -0.0223 | 20.3845
12 | 1.1207 | 0.0688 | -0.0294 | 16.2892
12.5 | 1.0878 | 0.08366 | -0.0389 | 13.0026
13 | 1.054 | 0.10071 | -0.05 | 10.4657
13.5 | 1.0196 | 0.12011 | -0.0621 | 8.4889
14 | 0.9926 | 0.13909 | -0.0729 | 7.1364
14.5 | 0.9405 | 0.17235 | -0.0886 | 5.4569
15 | 0.9392 | 0.18977 | -0.0966 | 4.9491

## 41. Re 750k Mach 0.50 (1)
BIGFOIL.COM POLAR EXPORT
s7012
S7012 8.75% |  |  |  | Cl Max: | 1.195 | at alpha= | 20 | deg
JavaFoil+Calcfoil stall+Eppler ext transition |  |  |  | L/D Max: | 125.334 | at alpha= | 3.5 | deg
Re: | 750000 |  |  | Cd Min: | 0.00491 | at alpha= | -1.5 | deg
Mach: | 0.5 |  |  | Cl=0 at alpha= | -2.5909 | deg
|  |  |  | @ Cl=0.1, Cd= | 0.0050759
|  |  |  | @ Cl=0.4, Cd= | 0.005299
|  |  |  | @ Cl=0.6, Cd= | 0.0057669
alpha (deg) | Cl | Cd | Cm | Cl/Cd
-20 | -0.925 | 0.20515 | -0.031 | -4.51
-19.5 | -0.9 | 0.20478 | -0.031 | -4.393
-19 | -0.874 | 0.19899 | -0.031 | -4.393
-18.5 | -0.848 | 0.19075 | -0.031 | -4.448
-18 | -0.821 | 0.18318 | -0.03 | -4.481
-17.5 | -0.794 | 0.17502 | -0.03 | -4.538
-17 | -0.768 | 0.17092 | -0.03 | -4.495
-16.5 | -0.742 | 0.16806 | -0.03 | -4.417
-16 | -0.716 | 0.16114 | -0.03 | -4.445
-15.5 | -0.69 | 0.15491 | -0.03 | -4.456
-15 | -0.664 | 0.15295 | -0.03 | -4.341
-14.5 | -0.636 | 0.14368 | -0.028 | -4.428
-14 | -0.61 | 0.13866 | -0.028 | -4.398
-13.5 | -0.584 | 0.13532 | -0.028 | -4.313
-13 | -0.557 | 0.12972 | -0.028 | -4.296
-12.5 | -0.531 | 0.1262 | -0.028 | -4.207
-12 | -0.504 | 0.11703 | -0.028 | -4.307
-11.5 | -0.477 | 0.11001 | -0.026 | -4.335
-11 | -0.45 | 0.10672 | -0.026 | -4.221
-10.5 | -0.424 | 0.10631 | -0.026 | -3.988
-10 | -0.397 | 0.10332 | -0.027 | -3.846
-9.5 | -0.371 | 0.09652 | -0.027 | -3.842
-9 | -0.344 | 0.09177 | -0.025 | -3.745
-8.5 | -0.317 | 0.08928 | -0.025 | -3.551
-8 | -0.29 | 0.08691 | -0.025 | -3.341
-7.5 | -0.264 | 0.08435 | -0.025 | -3.125
-7 | -0.237 | 0.0631 | -0.024 | -3.751
-6.5 | -0.21 | 0.05027 | -0.024 | -4.175
-6 | -0.183 | 0.04465 | -0.024 | -4.102
-5.5 | -0.156 | 0.04064 | -0.025 | -3.848
-5 | -0.13 | 0.03747 | -0.026 | -3.459
-4.5 | -0.175 | 0.03847 | -0.021 | -4.55
-4 | -0.14 | 0.03466 | -0.02 | -4.045
-3.5 | -0.094 | 0.0325 | -0.021 | -2.892
-3 | -0.054 | 0.00672 | -0.065 | -8.015
-2.5 | 0.012 | 0.00662 | -0.065 | 1.853
-2 | 0.079 | 0.00515 | -0.066 | 15.45
-1.5 | 0.147 | 0.00491 | -0.066 | 29.928
-1 | 0.214 | 0.00496 | -0.066 | 43.265
-0.5 | 0.282 | 0.00507 | -0.067 | 55.542
0 | 0.349 | 0.0052 | -0.067 | 67.053
0.5 | 0.416 | 0.00533 | -0.067 | 78.051
1 | 0.483 | 0.00552 | -0.068 | 87.536
1.5 | 0.55 | 0.00564 | -0.068 | 97.573
2 | 0.617 | 0.00581 | -0.068 | 106.172
2.5 | 0.683 | 0.00601 | -0.068 | 113.659
3 | 0.749 | 0.00622 | -0.069 | 120.439
3.5 | 0.815 | 0.0065 | -0.069 | 125.334
4 | 0.879 | 0.00706 | -0.069 | 124.451
4.5 | 0.938 | 0.00772 | -0.07 | 121.55
5 | 0.987 | 0.00988 | -0.07 | 99.921
5.5 | 1.021 | 0.0106 | -0.07 | 96.292
6 | 0.818 | 0.04075 | -0.021 | 20.084
6.5 | 0.92 | 0.01544 | -0.07 | 59.547
7 | 0.629 | 0.01861 | -0.07 | 33.808
7.5 | 0.54 | 0.0561 | -0.026 | 9.618
8 | 0.566 | 0.07814 | -0.027 | 7.244
8.5 | 0.592 | 0.06502 | -0.028 | 9.112
9 | 0.618 | 0.08982 | -0.027 | 6.886
9.5 | 0.645 | 0.10064 | -0.03 | 6.412
10 | 0.671 | 0.10191 | -0.03 | 6.589
10.5 | 0.698 | 0.10757 | -0.031 | 6.49
11 | 0.725 | 0.11588 | -0.033 | 6.255
11.5 | 0.751 | 0.11623 | -0.033 | 6.46
12 | 0.777 | 0.12333 | -0.035 | 6.304
12.5 | 0.804 | 0.13096 | -0.036 | 6.142
13 | 0.83 | 0.13325 | -0.037 | 6.232
13.5 | 0.857 | 0.14043 | -0.037 | 6.099
14 | 0.884 | 0.14907 | -0.039 | 5.932
14.5 | 0.91 | 0.15177 | -0.04 | 5.996
15 | 0.936 | 0.15714 | -0.04 | 5.955
15.5 | 0.962 | 0.16091 | -0.041 | 5.977
16 | 0.99 | 0.1711 | -0.043 | 5.785
16.5 | 1.015 | 0.17468 | -0.043 | 5.813
17 | 1.041 | 0.18253 | -0.043 | 5.703
17.5 | 1.067 | 0.18791 | -0.044 | 5.676
18 | 1.095 | 0.19331 | -0.046 | 5.666
18.5 | 1.12 | 0.19768 | -0.046 | 5.666
19 | 1.145 | 0.20608 | -0.046 | 5.558
19.5 | 1.17 | 0.20536 | -0.046 | 5.699
20 | 1.195 | 0.21156 | -0.046 | 5.651

## 42. Re 750k Mach 0.50 (2)
BIGFOIL.COM POLAR EXPORT
s7012
S7012 8.75% |  |  |  | Cl Max: | 1.2005 | at alpha= | 20 | deg
XFOIL ncrit=9 |  |  |  | L/D Max: | 104.133 | at alpha= | 4 | deg
Re: | 750000 |  |  | Cd Min: | 0.31272 | at alpha= | 20 | deg
Mach: | 0.5 |  |  | Cl=0 at alpha= | -2.4628 | deg
|  |  |  | @ Cl=0.1, Cd= | 0.0067701
|  |  |  | @ Cl=0.4, Cd= | 0.0063041
|  |  |  | @ Cl=0.6, Cd= | 0.0067115
alpha (deg) | Cl | Cd | Cm | Cl/Cd
-5 | -0.3454 | 0.02883 | -0.0644 | -11.9806
-4.5 | -0.2739 | 0.01847 | -0.0716 | -14.8295
-4 | -0.1979 | 0.01282 | -0.0734 | -15.4368
-3.5 | -0.1311 | 0.01041 | -0.0719 | -12.5937
-3 | -0.0683 | 0.00912 | -0.0699 | -7.489
-2.5 | -0.0047 | 0.00829 | -0.0681 | -0.56695
-2 | 0.0585 | 0.00738 | -0.0673 | 7.9268
-1.5 | 0.1211 | 0.00646 | -0.067 | 18.7461
-1 | 0.1837 | 0.00592 | -0.0663 | 31.0304
-0.5 | 0.2479 | 0.006 | -0.0655 | 41.3167
0 | 0.3125 | 0.00612 | -0.0648 | 51.0621
0.5 | 0.3769 | 0.00625 | -0.0641 | 60.304
1 | 0.441 | 0.0064 | -0.0634 | 68.9062
1.5 | 0.5048 | 0.00654 | -0.0625 | 77.1865
2 | 0.5669 | 0.00667 | -0.061 | 84.9925
2.5 | 0.6227 | 0.00674 | -0.058 | 92.3887
3 | 0.6958 | 0.00698 | -0.0588 | 99.6848
3.5 | 0.763 | 0.0074 | -0.0583 | 103.1081
4 | 0.8289 | 0.00796 | -0.0574 | 104.1332
5 | 0.9534 | 0.01003 | -0.0541 | 95.0548
5.5 | 1.0122 | 0.01151 | -0.0517 | 87.9409
6 | 1.0648 | 0.01368 | -0.0479 | 77.8363
6.5 | 1.1149 | 0.01602 | -0.0433 | 69.5943
7 | 1.1519 | 0.01916 | -0.0371 | 60.12
7.5 | 1.1696 | 0.02331 | -0.0294 | 50.1759
8 | 1.1628 | 0.02839 | -0.0212 | 40.9581
8.5 | 1.1449 | 0.03548 | -0.0181 | 32.2689
9 | 1.1194 | 0.0453 | -0.0208 | 24.7108
9.5 | 1.0899 | 0.0575 | -0.0278 | 18.9548
10 | 1.059 | 0.07134 | -0.0369 | 14.8444
10.5 | 1.0283 | 0.08652 | -0.0469 | 11.8851
11 | 0.9989 | 0.10274 | -0.0571 | 9.7226
11.5 | 0.9749 | 0.11907 | -0.0667 | 8.1876
12 | 0.9578 | 0.13507 | -0.0757 | 7.0911
12.5 | 0.95 | 0.15007 | -0.0841 | 6.3304
13 | 0.9503 | 0.16394 | -0.0918 | 5.7966
13.5 | 0.9569 | 0.17673 | -0.0989 | 5.4145
14 | 0.9673 | 0.18848 | -0.1054 | 5.1321
14.5 | 0.9775 | 0.20157 | -0.1113 | 4.8494
15 | 0.9948 | 0.21253 | -0.1173 | 4.6808
15.5 | 1.0133 | 0.22331 | -0.1234 | 4.5376
16 | 1.0322 | 0.23473 | -0.1309 | 4.3974
16.5 | 1.0524 | 0.24444 | -0.1366 | 4.3054
17 | 1.0737 | 0.25332 | -0.1418 | 4.2385
17.5 | 1.0939 | 0.26315 | -0.1465 | 4.1569
18 | 1.1149 | 0.27337 | -0.1526 | 4.0784
18.5 | 1.1351 | 0.28376 | -0.1597 | 4.0002
19 | 1.1571 | 0.29447 | -0.1665 | 3.9294
19.5 | 1.1791 | 0.30415 | -0.1725 | 3.8767
20 | 1.2005 | 0.31272 | -0.1779 | 3.8389

## 43. Re 1M Mach 0.00 (1)
BIGFOIL.COM POLAR EXPORT
s7012
S7012 8.75% |  |  |  | Cl Max: | 1.078 | at alpha= | 8 | deg
JavaFoil+Calcfoil stall+Eppler ext transition |  |  |  | L/D Max: | 137.73 | at alpha= | 5 | deg
Re: | 1000000 |  |  | Cd Min: | 0.00446 | at alpha= | -2 | deg
Mach: | 0 |  |  | Cl=0 at alpha= | -2.5948 | deg
|  |  |  | @ Cl=0.1, Cd= | 0.0044921
|  |  |  | @ Cl=0.4, Cd= | 0.0050141
|  |  |  | @ Cl=0.6, Cd= | 0.0053938
alpha (deg) | Cl | Cd | Cm | Cl/Cd
-15 | -0.296 | 0.11593 | -0.021 | -2.556
-14.5 | -0.31 | 0.11144 | -0.021 | -2.786
-14 | -0.325 | 0.10361 | -0.021 | -3.135
-13.5 | -0.339 | 0.0987 | -0.021 | -3.435
-13 | -0.353 | 0.09247 | -0.021 | -3.816
-12.5 | -0.366 | 0.08766 | -0.021 | -4.175
-12 | -0.378 | 0.08262 | -0.021 | -4.578
-11.5 | -0.389 | 0.07796 | -0.021 | -4.988
-11 | -0.398 | 0.07339 | -0.021 | -5.419
-10.5 | -0.404 | 0.06911 | -0.021 | -5.846
-10 | -0.407 | 0.06466 | -0.021 | -6.3
-9.5 | -0.407 | 0.06078 | -0.021 | -6.703
-9 | -0.403 | 0.0577 | -0.021 | -6.991
-8.5 | -0.395 | 0.05395 | -0.021 | -7.321
-8 | -0.382 | 0.05063 | -0.021 | -7.547
-7.5 | -0.364 | 0.04744 | -0.02 | -7.683
-7 | -0.342 | 0.04681 | -0.019 | -7.306
-6.5 | -0.315 | 0.0437 | -0.018 | -7.212
-6 | -0.284 | 0.04059 | -0.018 | -7
-5.5 | -0.249 | 0.03813 | -0.018 | -6.539
-5 | -0.211 | 0.03598 | -0.018 | -5.873
-4.5 | -0.171 | 0.03417 | -0.019 | -4.993
-4 | -0.16 | 0.00625 | -0.056 | -25.521
-3.5 | -0.104 | 0.00627 | -0.056 | -16.587
-3 | -0.047 | 0.00622 | -0.056 | -7.574
-2.5 | 0.011 | 0.00485 | -0.057 | 2.197
-2 | 0.069 | 0.00446 | -0.057 | 15.464
-1.5 | 0.127 | 0.00452 | -0.057 | 28.154
-1 | 0.186 | 0.00457 | -0.057 | 40.685
-0.5 | 0.244 | 0.00469 | -0.058 | 52.065
0 | 0.302 | 0.00481 | -0.058 | 62.903
0.5 | 0.361 | 0.00492 | -0.058 | 73.257
1 | 0.419 | 0.00506 | -0.058 | 82.803
1.5 | 0.477 | 0.00518 | -0.059 | 92.077
2 | 0.535 | 0.00527 | -0.059 | 101.413
2.5 | 0.592 | 0.00538 | -0.059 | 110.137
3 | 0.65 | 0.00548 | -0.06 | 118.554
3.5 | 0.707 | 0.00569 | -0.06 | 124.207
4 | 0.764 | 0.00595 | -0.06 | 128.377
4.5 | 0.818 | 0.00621 | -0.06 | 131.861
5 | 0.87 | 0.00632 | -0.061 | 137.73
5.5 | 0.918 | 0.00855 | -0.061 | 107.337
6 | 0.962 | 0.00895 | -0.061 | 107.493
6.5 | 1.001 | 0.0094 | -0.061 | 106.493
7 | 1.033 | 0.00986 | -0.062 | 104.789
7.5 | 1.059 | 0.01037 | -0.062 | 102.146
8 | 1.078 | 0.01096 | -0.062 | 98.297
8.5 | 0.871 | 0.05269 | -0.019 | 16.535
9 | 0.873 | 0.05653 | -0.019 | 15.452
9.5 | 0.871 | 0.06006 | -0.026 | 14.51
10 | 1.053 | 0.01825 | -0.062 | 57.688
10.5 | 0.914 | 0.04316 | -0.051 | 21.173
11 | 0.919 | 0.03669 | -0.055 | 25.039
11.5 | 0.805 | 0.07551 | -0.034 | 10.656
12 | 0.778 | 0.07956 | -0.035 | 9.774
12.5 | 0.745 | 0.08531 | -0.034 | 8.728
13 | 0.709 | 0.09276 | -0.031 | 7.638

## 44. Re 1M Mach 0.00 (2)
BIGFOIL.COM POLAR EXPORT
s7012
S7012 8.75% |  |  |  | Cl Max: | 1.3043 | at alpha= | 11.5 | deg
XFOIL ncrit=9 |  |  |  | L/D Max: | 109.629 | at alpha= | 4 | deg
Re: | 1000000 |  |  | Cd Min: | 0.24936 | at alpha= | -20 | deg
Mach: | 0 |  |  | Cl=0 at alpha= | -2.5312 | deg
|  |  |  | @ Cl=0.1, Cd= | 0.0054386
|  |  |  | @ Cl=0.4, Cd= | 0.0054454
|  |  |  | @ Cl=0.6, Cd= | 0.0058178
alpha (deg) | Cl | Cd | Cm | Cl/Cd
-20 | -0.7344 | 0.24936 | 0.0558 | -2.9451
-19.5 | -0.7174 | 0.24267 | 0.0517 | -2.9563
-19 | -0.7007 | 0.23573 | 0.0476 | -2.9725
-18.5 | -0.6845 | 0.22882 | 0.0436 | -2.9914
-18 | -0.6687 | 0.22163 | 0.0396 | -3.0172
-17.5 | -0.6542 | 0.21392 | 0.0365 | -3.0582
-17 | -0.6382 | 0.20767 | 0.0332 | -3.0731
-16.5 | -0.6224 | 0.20126 | 0.0299 | -3.0925
-16 | -0.6071 | 0.19451 | 0.0265 | -3.1212
-15.5 | -0.5922 | 0.18766 | 0.0232 | -3.1557
-15 | -0.578 | 0.18055 | 0.02 | -3.2013
-14.5 | -0.564 | 0.17325 | 0.0168 | -3.2554
-14 | -0.5516 | 0.16533 | 0.013 | -3.3364
-13.5 | -0.5402 | 0.15777 | 0.0098 | -3.424
-13 | -0.5297 | 0.15003 | 0.0067 | -3.5306
-12.5 | -0.5196 | 0.14247 | 0.0038 | -3.6471
-12 | -0.5109 | 0.13453 | 0.001 | -3.7977
-11.5 | -0.511 | 0.12459 | -0.0023 | -4.1015
-11 | -0.5018 | 0.11824 | -0.0043 | -4.2439
-10.5 | -0.4921 | 0.11199 | -0.0066 | -4.3941
-10 | -0.4864 | 0.10432 | -0.0097 | -4.6626
-9.5 | -0.4828 | 0.09581 | -0.0136 | -5.0391
-9 | -0.4776 | 0.08726 | -0.0179 | -5.4733
-8.5 | -0.4766 | 0.07832 | -0.0228 | -6.0853
-8 | -0.4854 | 0.06873 | -0.0285 | -7.0624
-7.5 | -0.4908 | 0.05436 | -0.0419 | -9.0287
-7 | -0.4889 | 0.04319 | -0.0448 | -11.3197
-6.5 | -0.4907 | 0.02984 | -0.0454 | -16.4444
-6 | -0.4272 | 0.02513 | -0.0507 | -16.9996
-5.5 | -0.3622 | 0.02094 | -0.054 | -17.297
-5 | -0.2963 | 0.01227 | -0.056 | -24.1483
-4.5 | -0.2293 | 0.01004 | -0.0584 | -22.8386
-4 | -0.1629 | 0.0089 | -0.0606 | -18.3034
-3.5 | -0.1037 | 0.00788 | -0.0611 | -13.1599
-3 | -0.0496 | 0.00739 | -0.0603 | -6.7118
-2.5 | 0.0033 | 0.00674 | -0.0596 | 0.48961
-2 | 0.0563 | 0.00609 | -0.0594 | 9.2447
-1.5 | 0.1093 | 0.0053 | -0.0593 | 20.6226
-1 | 0.163 | 0.00503 | -0.0588 | 32.4056
-0.5 | 0.2177 | 0.0051 | -0.0584 | 42.6863
0 | 0.2727 | 0.0052 | -0.0581 | 52.4423
0.5 | 0.3278 | 0.0053 | -0.0578 | 61.8491
1 | 0.3825 | 0.00541 | -0.0574 | 70.7024
1.5 | 0.4369 | 0.00552 | -0.0569 | 79.1486
2 | 0.4896 | 0.0056 | -0.0561 | 87.4286
2.5 | 0.5374 | 0.00562 | -0.0539 | 95.6228
3 | 0.5987 | 0.00581 | -0.0552 | 103.0465
4 | 0.7093 | 0.00647 | -0.0552 | 109.6291
5 | 0.8141 | 0.00787 | -0.0545 | 103.4435
5.5 | 0.8656 | 0.00869 | -0.0541 | 99.6087
6 | 0.9154 | 0.00975 | -0.0535 | 93.8872
6.5 | 0.9615 | 0.01138 | -0.0523 | 84.4903
7 | 1.0119 | 0.01231 | -0.0515 | 82.2015
7.5 | 1.0607 | 0.01346 | -0.0504 | 78.8039
8 | 1.1079 | 0.01473 | -0.0492 | 75.2138
8.5 | 1.1518 | 0.01636 | -0.0475 | 70.4034
9 | 1.1913 | 0.01841 | -0.0454 | 64.7094
9.5 | 1.2283 | 0.02058 | -0.043 | 59.6842
10 | 1.2606 | 0.02314 | -0.0403 | 54.4771
10.5 | 1.2864 | 0.02632 | -0.0368 | 48.8754
11 | 1.3036 | 0.03006 | -0.0327 | 43.3666
11.5 | 1.3043 | 0.03386 | -0.0268 | 38.5204
12 | 1.2944 | 0.0387 | -0.022 | 33.447
12.5 | 1.2766 | 0.04528 | -0.0201 | 28.1935
13 | 1.2543 | 0.05375 | -0.0216 | 23.3358
13.5 | 1.2281 | 0.06441 | -0.0263 | 19.0669
14 | 1.1988 | 0.07729 | -0.0336 | 15.5104
14.5 | 1.1672 | 0.09234 | -0.043 | 12.6402
15 | 1.061 | 0.13093 | -0.0671 | 8.1036
16 | 0.9544 | 0.19954 | -0.1007 | 4.783
16.5 | 0.9664 | 0.20772 | -0.1055 | 4.6524

## 45. Re 1M Mach 0.10 (1)
BIGFOIL.COM POLAR EXPORT
s7012
S7012 8.75% |  |  |  | Cl Max: | 1.06 | at alpha= | 7.5 | deg
JavaFoil+Calcfoil stall+Eppler ext transition |  |  |  | L/D Max: | 137.668 | at alpha= | 5 | deg
Re: | 1000000 |  |  | Cd Min: | 0.00447 | at alpha= | -2 | deg
Mach: | 0.1 |  |  | Cl=0 at alpha= | -2.5948 | deg
|  |  |  | @ Cl=0.1, Cd= | 0.0045015
|  |  |  | @ Cl=0.4, Cd= | 0.0050137
|  |  |  | @ Cl=0.6, Cd= | 0.0054269
alpha (deg) | Cl | Cd | Cm | Cl/Cd
-14.5 | -0.272 | 0.11304 | -0.021 | -2.407
-14 | -0.288 | 0.10621 | -0.021 | -2.715
-13.5 | -0.305 | 0.09845 | -0.021 | -3.095
-13 | -0.321 | 0.09284 | -0.021 | -3.458
-12.5 | -0.337 | 0.08885 | -0.021 | -3.791
-12 | -0.352 | 0.08394 | -0.021 | -4.191
-11.5 | -0.365 | 0.07908 | -0.021 | -4.622
-11 | -0.377 | 0.07421 | -0.021 | -5.084
-10.5 | -0.387 | 0.06889 | -0.022 | -5.612
-10 | -0.393 | 0.06517 | -0.021 | -6.031
-9.5 | -0.396 | 0.06129 | -0.021 | -6.457
-9 | -0.394 | 0.05771 | -0.022 | -6.836
-8.5 | -0.388 | 0.0542 | -0.021 | -7.166
-8 | -0.378 | 0.05079 | -0.021 | -7.435
-7.5 | -0.362 | 0.04767 | -0.021 | -7.588
-7 | -0.34 | 0.04717 | -0.019 | -7.217
-6.5 | -0.315 | 0.04382 | -0.018 | -7.178
-6 | -0.284 | 0.04071 | -0.018 | -6.98
-5.5 | -0.25 | 0.03824 | -0.018 | -6.532
-5 | -0.212 | 0.03609 | -0.018 | -5.873
-4.5 | -0.171 | 0.03422 | -0.019 | -5.004
-4 | -0.16 | 0.00626 | -0.056 | -25.599
-3.5 | -0.104 | 0.00628 | -0.056 | -16.636
-3 | -0.047 | 0.00623 | -0.057 | -7.599
-2.5 | 0.011 | 0.00487 | -0.057 | 2.2
-2 | 0.069 | 0.00447 | -0.057 | 15.484
-1.5 | 0.128 | 0.00453 | -0.057 | 28.253
-1 | 0.187 | 0.00457 | -0.058 | 40.816
-0.5 | 0.245 | 0.00469 | -0.058 | 52.272
0 | 0.304 | 0.00481 | -0.058 | 63.144
0.5 | 0.362 | 0.00493 | -0.059 | 73.553
1 | 0.421 | 0.00506 | -0.059 | 83.151
1.5 | 0.479 | 0.00518 | -0.059 | 92.45
2 | 0.537 | 0.00528 | -0.059 | 101.753
2.5 | 0.595 | 0.00542 | -0.06 | 109.891
3 | 0.653 | 0.0055 | -0.06 | 118.859
3.5 | 0.711 | 0.00571 | -0.06 | 124.523
4 | 0.768 | 0.00597 | -0.06 | 128.584
4.5 | 0.822 | 0.00624 | -0.061 | 131.757
5 | 0.874 | 0.00635 | -0.061 | 137.668
5.5 | 0.922 | 0.00859 | -0.061 | 107.318
6 | 0.966 | 0.00899 | -0.061 | 107.374
6.5 | 1.004 | 0.00945 | -0.062 | 106.214
7 | 1.036 | 0.00993 | -0.062 | 104.271
7.5 | 1.06 | 0.01045 | -0.062 | 101.483
8 | 0.862 | 0.04925 | -0.019 | 17.503
8.5 | 0.868 | 0.05286 | -0.019 | 16.43
9 | 0.87 | 0.05653 | -0.026 | 15.392
9.5 | 0.868 | 0.05935 | -0.033 | 14.624
10 | 1.035 | 0.01868 | -0.062 | 55.43
10.5 | 0.945 | 0.02945 | -0.057 | 32.081
11 | 0.879 | 0.04267 | -0.053 | 20.601
11.5 | 0.78 | 0.07594 | -0.034 | 10.265
12 | 0.746 | 0.0808 | -0.034 | 9.234
12.5 | 0.709 | 0.08668 | -0.033 | 8.178

## 46. Re 1M Mach 0.10 (2)
BIGFOIL.COM POLAR EXPORT
s7012
S7012 8.75% |  |  |  | Cl Max: | 1.2953 | at alpha= | 11 | deg
XFOIL ncrit=9 |  |  |  | L/D Max: | 109.908 | at alpha= | 4 | deg
Re: | 1000000 |  |  | Cd Min: | 0.20117 | at alpha= | 16 | deg
Mach: | 0.1 |  |  | Cl=0 at alpha= | -2.529 | deg
|  |  |  | @ Cl=0.1, Cd= | 0.0054817
|  |  |  | @ Cl=0.4, Cd= | 0.005471
|  |  |  | @ Cl=0.6, Cd= | 0.0058341
alpha (deg) | Cl | Cd | Cm | Cl/Cd
-5 | -0.2981 | 0.01259 | -0.0565 | -23.6775
-4.5 | -0.23 | 0.01014 | -0.059 | -22.6824
-4 | -0.1639 | 0.00896 | -0.061 | -18.2924
-3.5 | -0.1046 | 0.00793 | -0.0614 | -13.1904
-3 | -0.0503 | 0.00742 | -0.0606 | -6.779
-2.5 | 0.0031 | 0.00679 | -0.0599 | 0.45655
-2 | 0.0563 | 0.00612 | -0.0596 | 9.1993
-1.5 | 0.1097 | 0.00534 | -0.0595 | 20.5431
-1 | 0.1637 | 0.00505 | -0.0591 | 32.4158
-0.5 | 0.2188 | 0.00512 | -0.0587 | 42.7344
0 | 0.2741 | 0.00522 | -0.0583 | 52.5096
0.5 | 0.3295 | 0.00532 | -0.058 | 61.9361
1 | 0.3846 | 0.00544 | -0.0576 | 70.6985
1.5 | 0.4393 | 0.00555 | -0.0572 | 79.1532
2 | 0.4924 | 0.00563 | -0.0563 | 87.46
2.5 | 0.5404 | 0.00565 | -0.0542 | 95.646
3 | 0.6019 | 0.00584 | -0.0553 | 103.0651
3.5 | 0.658 | 0.00612 | -0.0554 | 107.5163
4 | 0.7133 | 0.00649 | -0.0553 | 109.9076
4.5 | 0.7673 | 0.00702 | -0.0551 | 109.302
5 | 0.8186 | 0.00793 | -0.0546 | 103.2282
5.5 | 0.8705 | 0.00876 | -0.0541 | 99.3721
6 | 0.9203 | 0.00988 | -0.0534 | 93.1478
6.5 | 0.9669 | 0.0115 | -0.0522 | 84.0783
7 | 1.0177 | 0.01244 | -0.0513 | 81.8087
7.5 | 1.0667 | 0.01362 | -0.0502 | 78.3186
8 | 1.1137 | 0.01499 | -0.0488 | 74.2962
8.5 | 1.157 | 0.01673 | -0.0469 | 69.1572
9 | 1.1955 | 0.01894 | -0.0444 | 63.1204
9.5 | 1.2316 | 0.02125 | -0.0419 | 57.9576
10 | 1.2624 | 0.02399 | -0.0388 | 52.6219
10.5 | 1.2854 | 0.02743 | -0.035 | 46.8611
11 | 1.2953 | 0.03134 | -0.03 | 41.3306
11.5 | 1.2899 | 0.03553 | -0.024 | 36.3045
12 | 1.2758 | 0.04114 | -0.0205 | 31.0112
12.5 | 1.2545 | 0.04878 | -0.0203 | 25.7175
13 | 1.2299 | 0.05846 | -0.0236 | 21.0383
13.5 | 1.202 | 0.07037 | -0.0299 | 17.0811
14 | 1.1708 | 0.08461 | -0.0386 | 13.8376
14.5 | 1.1365 | 0.10159 | -0.0493 | 11.1871
15 | 1.0247 | 0.14476 | -0.0754 | 7.0786
15.5 | 0.9463 | 0.19076 | -0.0963 | 4.9607
16 | 0.9554 | 0.20117 | -0.1019 | 4.7492

## 47. Re 1M Mach 0.25 (1)
BIGFOIL.COM POLAR EXPORT
s7012
S7012 8.75% |  |  |  | Cl Max: | 1.044 | at alpha= | 7 | deg
JavaFoil+Calcfoil stall+Eppler ext transition |  |  |  | L/D Max: | 136.632 | at alpha= | 5 | deg
Re: | 1000000 |  |  | Cd Min: | 0.00457 | at alpha= | -1.5 | deg
Mach: | 0.25 |  |  | Cl=0 at alpha= | -2.5917 | deg
|  |  |  | @ Cl=0.1, Cd= | 0.0045805
|  |  |  | @ Cl=0.4, Cd= | 0.0050347
|  |  |  | @ Cl=0.6, Cd= | 0.08739
alpha (deg) | Cl | Cd | Cm | Cl/Cd
-13 | -0.059 | 0.09515 | -0.023 | -0.618
-12.5 | -0.056 | 0.09037 | -0.022 | -0.619
-12 | -0.053 | 0.0847 | -0.023 | -0.627
-11.5 | -0.128 | 0.08231 | -0.022 | -1.555
-11 | -0.182 | 0.07763 | -0.022 | -2.349
-10.5 | -0.225 | 0.08633 | -0.021 | -2.611
-10 | -0.262 | 0.06663 | -0.022 | -3.933
-9.5 | -0.292 | 0.0629 | -0.022 | -4.644
-9 | -0.315 | 0.05887 | -0.022 | -5.353
-8.5 | -0.33 | 0.05529 | -0.022 | -5.975
-8 | -0.337 | 0.05144 | -0.022 | -6.557
-7.5 | -0.336 | 0.04833 | -0.022 | -6.946
-7 | -0.325 | 0.04575 | -0.021 | -7.114
-6.5 | -0.307 | 0.04551 | -0.019 | -6.751
-6 | -0.282 | 0.04172 | -0.019 | -6.763
-5.5 | -0.251 | 0.03885 | -0.019 | -6.46
-5 | -0.215 | 0.03649 | -0.018 | -5.882
-4.5 | -0.174 | 0.03448 | -0.019 | -5.058
-4 | -0.164 | 0.00628 | -0.058 | -26.075
-3.5 | -0.107 | 0.00633 | -0.058 | -16.906
-3 | -0.049 | 0.00628 | -0.058 | -7.732
-2.5 | 0.011 | 0.00505 | -0.058 | 2.179
-2 | 0.071 | 0.00459 | -0.059 | 15.501
-1.5 | 0.132 | 0.00457 | -0.059 | 28.78
-1 | 0.192 | 0.00462 | -0.059 | 41.55
-0.5 | 0.252 | 0.00472 | -0.06 | 53.356
0 | 0.312 | 0.00484 | -0.06 | 64.522
0.5 | 0.372 | 0.00496 | -0.06 | 75.11
1 | 0.432 | 0.00512 | -0.06 | 84.486
1.5 | 0.492 | 0.00521 | -0.061 | 94.466
2 | 0.552 | 0.00533 | -0.061 | 103.65
2.5 | 0.612 | 0.00547 | -0.061 | 111.839
3 | 0.671 | 0.00558 | -0.061 | 120.335
3.5 | 0.73 | 0.00579 | -0.062 | 126.021
4 | 0.788 | 0.00608 | -0.062 | 129.603
4.5 | 0.844 | 0.00643 | -0.062 | 131.24
5 | 0.896 | 0.00656 | -0.063 | 136.632
5.5 | 0.944 | 0.00881 | -0.063 | 107.117
6 | 0.985 | 0.00926 | -0.063 | 106.405
6.5 | 1.019 | 0.00978 | -0.063 | 104.201
7 | 1.044 | 0.01034 | -0.064 | 101.055
7.5 | 0.847 | 0.04684 | -0.019 | 18.09
8 | 0.849 | 0.05024 | -0.02 | 16.891
8.5 | 1.042 | 0.01623 | -0.064 | 64.224
9 | 1.003 | 0.01762 | -0.063 | 56.936
9.5 | 0.888 | 0.02931 | -0.057 | 30.314
10 | 0.747 | 0.06435 | -0.036 | 11.615
10.5 | 0.691 | 0.06915 | -0.036 | 9.987
11 | 0.621 | 0.07583 | -0.031 | 8.192
11.5 | 0.547 | 0.08132 | -0.03 | 6.729
12 | 0.467 | 0.08739 | -0.029 | 5.347

## 48. Re 1M Mach 0.25 (2)
BIGFOIL.COM POLAR EXPORT
s7012
S7012 8.75% |  |  |  | Cl Max: | 1.2518 | at alpha= | 10 | deg
XFOIL ncrit=9 |  |  |  | L/D Max: | 110.405 | at alpha= | 4 | deg
Re: | 1000000 |  |  | Cd Min: | 0.278 | at alpha= | 20 | deg
Mach: | 0.25 |  |  | Cl=0 at alpha= | -2.5152 | deg
|  |  |  | @ Cl=0.1, Cd= | 0.0057406
|  |  |  | @ Cl=0.4, Cd= | 0.0055578
|  |  |  | @ Cl=0.6, Cd= | 0.0059042
alpha (deg) | Cl | Cd | Cm | Cl/Cd
-20 | -0.7511 | 0.25451 | 0.0588 | -2.9512
-19.5 | -0.733 | 0.24755 | 0.0546 | -2.961
-19 | -0.7152 | 0.2404 | 0.0503 | -2.975
-18.5 | -0.6977 | 0.23329 | 0.0461 | -2.9907
-18 | -0.6806 | 0.22592 | 0.0419 | -3.0126
-17.5 | -0.6644 | 0.2182 | 0.0388 | -3.0449
-17 | -0.6474 | 0.21173 | 0.0353 | -3.0577
-16.5 | -0.6304 | 0.20506 | 0.0317 | -3.0742
-16 | -0.6138 | 0.19805 | 0.0281 | -3.0992
-15.5 | -0.5973 | 0.19089 | 0.0246 | -3.129
-15 | -0.5812 | 0.18345 | 0.0211 | -3.1682
-14.5 | -0.5661 | 0.17601 | 0.0175 | -3.2163
-14 | -0.5528 | 0.16824 | 0.0137 | -3.2858
-13.5 | -0.5399 | 0.16065 | 0.0104 | -3.3607
-13 | -0.5279 | 0.15287 | 0.0073 | -3.4533
-12.5 | -0.5162 | 0.14526 | 0.0043 | -3.5536
-12 | -0.5061 | 0.13737 | 0.0014 | -3.6842
-11.5 | -0.5007 | 0.12905 | -0.0009 | -3.8799
-11 | -0.49 | 0.12245 | -0.0031 | -4.0016
-10.5 | -0.481 | 0.11541 | -0.0058 | -4.1677
-10 | -0.4741 | 0.10717 | -0.0094 | -4.4238
-9.5 | -0.4655 | 0.0991 | -0.0133 | -4.6973
-9 | -0.46 | 0.09108 | -0.0168 | -5.0505
-8.5 | -0.4573 | 0.08254 | -0.0209 | -5.5403
-8 | -0.4578 | 0.07376 | -0.0255 | -6.2066
-7.5 | -0.4829 | 0.06098 | -0.0356 | -7.919
-7 | -0.4898 | 0.04782 | -0.0448 | -10.2426
-6.5 | -0.482 | 0.04114 | -0.0452 | -11.7161
-6 | -0.4363 | 0.03259 | -0.0512 | -13.3875
-5.5 | -0.3684 | 0.0266 | -0.0557 | -13.8496
-5 | -0.3068 | 0.01463 | -0.0594 | -20.9706
-4.5 | -0.2368 | 0.01088 | -0.0616 | -21.7647
-4 | -0.1682 | 0.00929 | -0.0635 | -18.1055
-3.5 | -0.1095 | 0.00823 | -0.0632 | -13.305
-3 | -0.0541 | 0.00758 | -0.0621 | -7.1372
-2.5 | 0.0017 | 0.00712 | -0.0612 | 0.23876
-2 | 0.0567 | 0.00632 | -0.0609 | 8.9715
-1.5 | 0.112 | 0.00558 | -0.0609 | 20.0717
-1 | 0.1677 | 0.00516 | -0.0605 | 32.5
-0.5 | 0.2246 | 0.00522 | -0.06 | 43.0268
0.5 | 0.339 | 0.00543 | -0.0594 | 62.4309
1 | 0.396 | 0.00555 | -0.059 | 71.3514
1.5 | 0.4526 | 0.00566 | -0.0585 | 79.9647
2.5 | 0.559 | 0.00581 | -0.0559 | 96.2134
3 | 0.6199 | 0.00595 | -0.0563 | 104.1849
3.5 | 0.678 | 0.00626 | -0.0563 | 108.3067
4 | 0.7353 | 0.00666 | -0.0561 | 110.4054
4.5 | 0.7909 | 0.00727 | -0.0557 | 108.7895
5 | 0.8442 | 0.00822 | -0.055 | 102.7007
5.5 | 0.8976 | 0.00916 | -0.0542 | 97.9913
6 | 0.9482 | 0.01049 | -0.0531 | 90.3908
6.5 | 0.9979 | 0.01197 | -0.0516 | 83.3668
7 | 1.0491 | 0.01325 | -0.05 | 79.1774
7.5 | 1.0985 | 0.01467 | -0.0482 | 74.8807
8 | 1.1429 | 0.01662 | -0.0457 | 68.7665
8.5 | 1.1809 | 0.01917 | -0.0425 | 61.6015
9 | 1.2122 | 0.02238 | -0.0385 | 54.1644
9.5 | 1.2395 | 0.02568 | -0.0345 | 48.2671
10 | 1.2518 | 0.02968 | -0.0291 | 42.1765
10.5 | 1.2417 | 0.03439 | -0.0224 | 36.1064
11 | 1.2255 | 0.04031 | -0.0192 | 30.4019
11.5 | 1.1986 | 0.04929 | -0.0203 | 24.3173
12 | 1.1716 | 0.06024 | -0.0254 | 19.4489
12.5 | 1.1382 | 0.07422 | -0.0338 | 15.3355
13 | 1.0995 | 0.09124 | -0.0447 | 12.0506
13.5 | 1.0592 | 0.1111 | -0.0572 | 9.5338
14 | 1.015 | 0.13471 | -0.0711 | 7.5347
14.5 | 0.9634 | 0.16412 | -0.086 | 5.8701
15.5 | 0.9503 | 0.19792 | -0.1022 | 4.8014
16 | 0.9646 | 0.20886 | -0.1081 | 4.6184
16.5 | 0.9786 | 0.21754 | -0.1131 | 4.4985
17 | 0.9942 | 0.22491 | -0.1176 | 4.4204
17.5 | 1.0045 | 0.23522 | -0.1233 | 4.2705
18 | 1.0199 | 0.2445 | -0.1285 | 4.1714
18.5 | 1.0363 | 0.25348 | -0.1339 | 4.0883
19 | 1.0528 | 0.26316 | -0.1396 | 4.0006
19.5 | 1.0697 | 0.27089 | -0.1446 | 3.9488
20 | 1.0863 | 0.278 | -0.1494 | 3.9076

## 49. Re 1M Mach 0.50 (1)
BIGFOIL.COM POLAR EXPORT
s7012
S7012 8.75% |  |  |  | Cl Max: | 1.197 | at alpha= | 20 | deg
JavaFoil+Calcfoil stall+Eppler ext transition |  |  |  | L/D Max: | 131.532 | at alpha= | 3.5 | deg
Re: | 1000000 |  |  | Cd Min: | 0.00473 | at alpha= | -1 | deg
Mach: | 0.5 |  |  | Cl=0 at alpha= | -2.5909 | deg
|  |  |  | @ Cl=0.1, Cd= | 0.0050143
|  |  |  | @ Cl=0.4, Cd= | 0.0050185
|  |  |  | @ Cl=0.6, Cd= | 0.0054769
alpha (deg) | Cl | Cd | Cm | Cl/Cd
-20 | -0.925 | 0.19683 | -0.031 | -4.702
-19.5 | -0.9 | 0.19194 | -0.031 | -4.687
-19 | -0.874 | 0.18621 | -0.031 | -4.695
-18.5 | -0.848 | 0.17922 | -0.031 | -4.734
-18 | -0.821 | 0.17487 | -0.03 | -4.696
-17.5 | -0.794 | 0.16508 | -0.03 | -4.813
-17 | -0.768 | 0.16294 | -0.03 | -4.715
-16.5 | -0.742 | 0.15895 | -0.03 | -4.67
-16 | -0.716 | 0.15162 | -0.03 | -4.724
-15.5 | -0.69 | 0.14774 | -0.03 | -4.673
-15 | -0.664 | 0.14597 | -0.03 | -4.551
-14.5 | -0.636 | 0.13551 | -0.028 | -4.696
-14 | -0.61 | 0.13133 | -0.028 | -4.643
-13.5 | -0.584 | 0.12946 | -0.028 | -4.509
-13 | -0.557 | 0.1219 | -0.028 | -4.572
-12.5 | -0.531 | 0.11837 | -0.029 | -4.485
-12 | -0.504 | 0.11094 | -0.028 | -4.546
-11.5 | -0.477 | 0.10427 | -0.026 | -4.575
-11 | -0.451 | 0.10105 | -0.027 | -4.459
-10.5 | -0.424 | 0.09987 | -0.027 | -4.246
-10 | -0.397 | 0.09687 | -0.027 | -4.103
-9.5 | -0.371 | 0.09322 | -0.027 | -3.98
-9 | -0.344 | 0.08633 | -0.025 | -3.982
-8.5 | -0.317 | 0.08383 | -0.025 | -3.783
-8 | -0.29 | 0.08097 | -0.025 | -3.587
-7.5 | -0.264 | 0.08088 | -0.026 | -3.26
-7 | -0.237 | 0.06027 | -0.025 | -3.929
-6.5 | -0.21 | 0.04904 | -0.024 | -4.281
-6 | -0.183 | 0.04348 | -0.025 | -4.214
-5.5 | -0.156 | 0.03985 | -0.026 | -3.926
-5 | -0.13 | 0.0367 | -0.03 | -3.54
-4.5 | -0.175 | 0.03776 | -0.022 | -4.636
-4 | -0.14 | 0.03422 | -0.021 | -4.096
-3.5 | -0.094 | 0.03222 | -0.022 | -2.918
-3 | -0.054 | 0.00648 | -0.065 | -8.316
-2.5 | 0.012 | 0.00637 | -0.065 | 1.924
-2 | 0.079 | 0.00511 | -0.066 | 15.57
-1.5 | 0.147 | 0.0048 | -0.066 | 30.618
-1 | 0.214 | 0.00473 | -0.066 | 45.298
-0.5 | 0.282 | 0.00484 | -0.067 | 58.199
0 | 0.349 | 0.00495 | -0.067 | 70.557
0.5 | 0.416 | 0.00504 | -0.067 | 82.602
1 | 0.483 | 0.00522 | -0.068 | 92.611
1.5 | 0.55 | 0.00535 | -0.068 | 102.759
2 | 0.617 | 0.00552 | -0.068 | 111.743
2.5 | 0.683 | 0.00576 | -0.068 | 118.698
3 | 0.749 | 0.00591 | -0.069 | 126.713
3.5 | 0.815 | 0.00619 | -0.069 | 131.532
4 | 0.879 | 0.00672 | -0.069 | 130.802
4.5 | 0.938 | 0.00729 | -0.07 | 128.655
5 | 0.987 | 0.00972 | -0.07 | 101.585
5.5 | 1.021 | 0.01006 | -0.07 | 101.535
6 | 0.818 | 0.04021 | -0.021 | 20.352
6.5 | 0.924 | 0.01194 | -0.071 | 77.385
7 | 0.632 | 0.01762 | -0.07 | 35.879
7.5 | 0.54 | 0.05427 | -0.028 | 9.95
8 | 0.567 | 0.05837 | -0.029 | 9.707
8.5 | 0.593 | 0.06331 | -0.03 | 9.366
9 | 0.619 | 0.0854 | -0.027 | 7.244
9.5 | 0.645 | 0.0933 | -0.03 | 6.918
10 | 0.672 | 0.09711 | -0.03 | 6.916
10.5 | 0.698 | 0.10033 | -0.032 | 6.96
11 | 0.725 | 0.10718 | -0.033 | 6.763
11.5 | 0.751 | 0.1084 | -0.033 | 6.927
12 | 0.778 | 0.11605 | -0.035 | 6.703
12.5 | 0.804 | 0.12398 | -0.036 | 6.488
13 | 0.83 | 0.12585 | -0.037 | 6.598
13.5 | 0.857 | 0.13045 | -0.038 | 6.568
14 | 0.884 | 0.13857 | -0.039 | 6.381
14.5 | 0.91 | 0.14156 | -0.04 | 6.429
15 | 0.936 | 0.14826 | -0.04 | 6.313
15.5 | 0.962 | 0.15186 | -0.041 | 6.335
16 | 0.99 | 0.15919 | -0.043 | 6.218
16.5 | 1.015 | 0.16311 | -0.043 | 6.226
17 | 1.041 | 0.16728 | -0.043 | 6.223
17.5 | 1.067 | 0.17815 | -0.044 | 5.989
18 | 1.096 | 0.18351 | -0.046 | 5.974
18.5 | 1.12 | 0.18579 | -0.046 | 6.031
19 | 1.146 | 0.19015 | -0.046 | 6.024
19.5 | 1.171 | 0.19401 | -0.046 | 6.033
20 | 1.197 | 0.2031 | -0.047 | 5.892

## 50. Re 1M Mach 0.50 (2)
BIGFOIL.COM POLAR EXPORT
s7012
S7012 8.75% |  |  |  | Cl Max: | 1.2032 | at alpha= | 20 | deg
XFOIL ncrit=9 |  |  |  | L/D Max: | 111.242 | at alpha= | 4 | deg
Re: | 1000000 |  |  | Cd Min: | 0.31442 | at alpha= | 20 | deg
Mach: | 0.5 |  |  | Cl=0 at alpha= | -2.4457 | deg
|  |  |  | @ Cl=0.1, Cd= | 0.0066978
|  |  |  | @ Cl=0.4, Cd= | 0.0058813
|  |  |  | @ Cl=0.6, Cd= | 0.0063306
alpha (deg) | Cl | Cd | Cm | Cl/Cd
-20 | -0.8221 | 0.27762 | 0.071 | -2.9612
-19.5 | -0.8 | 0.26934 | 0.0659 | -2.9702
-19 | -0.7779 | 0.26093 | 0.0609 | -2.9813
-18 | -0.7346 | 0.24382 | 0.0519 | -3.0129
-17.5 | -0.7132 | 0.23604 | 0.0476 | -3.0215
-17 | -0.6915 | 0.22813 | 0.0431 | -3.0312
-16.5 | -0.67 | 0.22008 | 0.0387 | -3.0443
-16 | -0.6482 | 0.21178 | 0.0344 | -3.0607
-15.5 | -0.6271 | 0.20355 | 0.0294 | -3.0808
-15 | -0.6073 | 0.19543 | 0.025 | -3.1075
-14.5 | -0.5878 | 0.1873 | 0.0209 | -3.1383
-14 | -0.5691 | 0.17907 | 0.0168 | -3.1781
-13.5 | -0.5512 | 0.17091 | 0.013 | -3.2251
-13 | -0.5339 | 0.16271 | 0.0107 | -3.2813
-12.5 | -0.5169 | 0.1551 | 0.0074 | -3.3327
-12 | -0.5011 | 0.14751 | 0.0043 | -3.3971
-11.5 | -0.4861 | 0.13982 | 0.0011 | -3.4766
-11 | -0.4722 | 0.13191 | -0.002 | -3.5797
-10.5 | -0.4605 | 0.12338 | -0.0068 | -3.7324
-10 | -0.4488 | 0.11541 | -0.0099 | -3.8887
-9.5 | -0.4417 | 0.10743 | -0.0119 | -4.1115
-9 | -0.4306 | 0.10044 | -0.0143 | -4.2871
-8.5 | -0.4204 | 0.0935 | -0.017 | -4.4963
-8 | -0.4127 | 0.08578 | -0.0205 | -4.8111
-7.5 | -0.4034 | 0.07798 | -0.0248 | -5.1731
-7 | -0.399 | 0.07019 | -0.0286 | -5.6846
-6.5 | -0.4021 | 0.06236 | -0.032 | -6.448
-6 | -0.41 | 0.05327 | -0.0392 | -7.6966
-5.5 | -0.3867 | 0.03941 | -0.0564 | -9.8122
-5 | -0.3257 | 0.02747 | -0.0689 | -11.8566
-4.5 | -0.2583 | 0.0166 | -0.0746 | -15.5602
-4 | -0.1953 | 0.01203 | -0.0733 | -16.2344
-3.5 | -0.1337 | 0.00996 | -0.0708 | -13.4237
-3 | -0.0717 | 0.00849 | -0.069 | -8.4452
-2.5 | -0.007 | 0.00788 | -0.0676 | -0.88832
-2 | 0.0575 | 0.00719 | -0.0667 | 7.9972
-1.5 | 0.1214 | 0.00645 | -0.0666 | 18.8217
-1 | 0.185 | 0.00565 | -0.0665 | 32.7434
0 | 0.3154 | 0.00573 | -0.0656 | 55.0436
0.5 | 0.3807 | 0.00584 | -0.0651 | 65.1884
1 | 0.4461 | 0.00598 | -0.0646 | 74.5987
1.5 | 0.5114 | 0.00613 | -0.0641 | 83.4258
2 | 0.5761 | 0.00627 | -0.0633 | 91.882
2.5 | 0.6392 | 0.00643 | -0.0621 | 99.409
3 | 0.6951 | 0.00652 | -0.0589 | 106.6104
3.5 | 0.7669 | 0.00691 | -0.0593 | 110.9841
4 | 0.8332 | 0.00749 | -0.0585 | 111.2417
4.5 | 0.8963 | 0.00843 | -0.057 | 106.3227
5 | 0.958 | 0.00958 | -0.0552 | 100
5.5 | 1.0166 | 0.01111 | -0.0527 | 91.5032
6 | 1.0732 | 0.01293 | -0.0492 | 83.0008
6.5 | 1.1283 | 0.01488 | -0.045 | 75.8266
7 | 1.1692 | 0.01785 | -0.0389 | 65.5014
7.5 | 1.1902 | 0.02197 | -0.0312 | 54.1739
8 | 1.1832 | 0.02693 | -0.0223 | 43.9361
8.5 | 1.1634 | 0.03372 | -0.018 | 34.5018
9 | 1.1369 | 0.04325 | -0.0202 | 26.2867
9.5 | 1.1074 | 0.05525 | -0.0269 | 20.0434
10 | 1.0765 | 0.06894 | -0.0359 | 15.615
10.5 | 1.0471 | 0.08373 | -0.0457 | 12.5057
11 | 1.0188 | 0.09944 | -0.0557 | 10.2454
11.5 | 0.9943 | 0.11539 | -0.0653 | 8.6169
12 | 0.9741 | 0.1315 | -0.0748 | 7.4076
12.5 | 0.9622 | 0.14698 | -0.0837 | 6.5465
13 | 0.9609 | 0.16089 | -0.0914 | 5.9724
13.5 | 0.9652 | 0.17461 | -0.0987 | 5.5277
14 | 0.9716 | 0.18883 | -0.1063 | 5.1454
14.5 | 0.985 | 0.2005 | -0.1128 | 4.9127
15 | 1.0008 | 0.21045 | -0.1181 | 4.7555
15.5 | 1.016 | 0.22217 | -0.1245 | 4.5731
16 | 1.0349 | 0.23296 | -0.1304 | 4.4424
16.5 | 1.0548 | 0.24364 | -0.1366 | 4.3293
17 | 1.0753 | 0.25503 | -0.1437 | 4.2164
17.5 | 1.0963 | 0.26463 | -0.1495 | 4.1428
18 | 1.1175 | 0.27376 | -0.1551 | 4.082
18.5 | 1.1389 | 0.28239 | -0.16 | 4.0331
19 | 1.1594 | 0.29299 | -0.1659 | 3.9571
19.5 | 1.1808 | 0.30389 | -0.1732 | 3.8856
20 | 1.2032 | 0.31442 | -0.1795 | 3.8267

## 51. Re 2M Mach 0.00 (1)
BIGFOIL.COM POLAR EXPORT
s7012
S7012 8.75% |  |  |  | Cl Max: | 1.091 | at alpha= | 9 | deg
JavaFoil+Calcfoil stall+Eppler ext transition |  |  |  | L/D Max: | 138.185 | at alpha= | 4.5 | deg
Re: | 2000000 |  |  | Cd Min: | 0.00432 | at alpha= | -1 | deg
Mach: | 0 |  |  | Cl=0 at alpha= | -2.5948 | deg
|  |  |  | @ Cl=0.1, Cd= | 0.0047098
|  |  |  | @ Cl=0.4, Cd= | 0.004504
|  |  |  | @ Cl=0.6, Cd= | 0.0049852
alpha (deg) | Cl | Cd | Cm | Cl/Cd
-12.5 | -0.367 | 0.08314 | -0.024 | -4.415
-12 | -0.379 | 0.07804 | -0.025 | -4.862
-11.5 | -0.39 | 0.07351 | -0.025 | -5.309
-11 | -0.399 | 0.06892 | -0.026 | -5.794
-10.5 | -0.406 | 0.06477 | -0.026 | -6.267
-10 | -0.409 | 0.06113 | -0.026 | -6.694
-9.5 | -0.41 | 0.05693 | -0.027 | -7.201
-9 | -0.406 | 0.0532 | -0.028 | -7.64
-8.5 | -0.398 | 0.04978 | -0.029 | -8.005
-8 | -0.413 | 0.02772 | -0.043 | -14.912
-7.5 | -0.455 | 0.00668 | -0.054 | -68.046
-7 | -0.427 | 0.00656 | -0.054 | -65.128
-6.5 | -0.394 | 0.00623 | -0.054 | -63.123
-6 | -0.355 | 0.00614 | -0.055 | -57.783
-5.5 | -0.249 | 0.03732 | -0.019 | -6.684
-5 | -0.264 | 0.00607 | -0.055 | -43.479
-4.5 | -0.213 | 0.00592 | -0.056 | -35.978
-4 | -0.16 | 0.00588 | -0.056 | -27.117
-3.5 | -0.104 | 0.00589 | -0.056 | -17.652
-3 | -0.047 | 0.00584 | -0.056 | -8.072
-2.5 | 0.011 | 0.00501 | -0.057 | 2.128
-2 | 0.069 | 0.00479 | -0.057 | 14.388
-1.5 | 0.127 | 0.00464 | -0.057 | 27.469
-1 | 0.186 | 0.00432 | -0.057 | 43.046
-0.5 | 0.244 | 0.00433 | -0.058 | 56.393
0 | 0.302 | 0.00438 | -0.058 | 69.061
0.5 | 0.361 | 0.00443 | -0.058 | 81.386
1 | 0.419 | 0.00454 | -0.058 | 92.157
1.5 | 0.477 | 0.00468 | -0.059 | 101.887
2 | 0.535 | 0.00482 | -0.059 | 111.014
2.5 | 0.592 | 0.00497 | -0.059 | 119.215
3 | 0.65 | 0.00508 | -0.06 | 128.08
3.5 | 0.707 | 0.00528 | -0.06 | 134.022
4 | 0.764 | 0.00562 | -0.06 | 135.934
4.5 | 0.818 | 0.00592 | -0.06 | 138.185
5 | 0.87 | 0.00634 | -0.061 | 137.307
5.5 | 0.918 | 0.008 | -0.061 | 114.752
6 | 0.962 | 0.00823 | -0.061 | 116.866
6.5 | 1.001 | 0.00832 | -0.061 | 120.187
7 | 1.033 | 0.00873 | -0.062 | 118.391
7.5 | 1.059 | 0.00917 | -0.062 | 115.506
8 | 1.078 | 0.00965 | -0.062 | 111.654
8.5 | 1.088 | 0.01023 | -0.062 | 106.359
9 | 1.091 | 0.01079 | -0.063 | 101.167
9.5 | 1.086 | 0.01144 | -0.063 | 94.945
10 | 1.065 | 0.0158 | -0.063 | 67.396
10.5 | 1.037 | 0.01707 | -0.062 | 60.736
11 | 1.001 | 0.01873 | -0.062 | 53.427
11.5 | 0.957 | 0.02115 | -0.061 | 45.263
12 | 0.907 | 0.02502 | -0.06 | 36.26
12.5 | 0.852 | 0.03108 | -0.058 | 27.419
13 | 0.786 | 0.04397 | -0.055 | 17.882
13.5 | 0.728 | 0.05808 | -0.052 | 12.529
14 | 0.667 | 0.07856 | -0.047 | 8.493

## 52. Re 2M Mach 0.00 (2)
BIGFOIL.COM POLAR EXPORT
s7012
S7012 8.75% |  |  |  | Cl Max: | 1.3938 | at alpha= | 12 | deg
XFOIL ncrit=9 |  |  |  | L/D Max: | 121.361 | at alpha= | 4 | deg
Re: | 2000000 |  |  | Cd Min: | 0.15649 | at alpha= | 17 | deg
Mach: | 0 |  |  | Cl=0 at alpha= | -99 | deg
|  |  |  | @ Cl=0.1, Cd= | 0.00467
|  |  |  | @ Cl=0.4, Cd= | 0.004863
|  |  |  | @ Cl=0.6, Cd= | 0.0053143
alpha (deg) | Cl | Cd | Cm | Cl/Cd
0 | 0.276 | 0.00467 | -0.059 | 59.1006
0.5 | 0.3321 | 0.00475 | -0.0589 | 69.9158
1 | 0.3883 | 0.00484 | -0.0589 | 80.2273
1.5 | 0.4443 | 0.00495 | -0.0589 | 89.7576
2 | 0.5001 | 0.00508 | -0.0588 | 98.4449
2.5 | 0.5555 | 0.0052 | -0.0587 | 106.8269
3 | 0.61 | 0.00534 | -0.0584 | 114.2322
3.5 | 0.6606 | 0.0055 | -0.0572 | 120.1091
4 | 0.7136 | 0.00588 | -0.0566 | 121.3605
4.5 | 0.7663 | 0.0066 | -0.0563 | 116.1061
5 | 0.8191 | 0.00727 | -0.0561 | 112.6685
5.5 | 0.8707 | 0.00811 | -0.0556 | 107.3613
6 | 0.9196 | 0.00938 | -0.0548 | 98.0384
6.5 | 0.9721 | 0.01004 | -0.0543 | 96.8227
7 | 1.0241 | 0.01076 | -0.0537 | 95.1766
7.5 | 1.0749 | 0.0116 | -0.053 | 92.6638
8 | 1.1247 | 0.01254 | -0.0522 | 89.689
8.5 | 1.1721 | 0.01375 | -0.051 | 85.2436
9 | 1.2183 | 0.015 | -0.0498 | 81.22
9.5 | 1.2614 | 0.01655 | -0.0482 | 76.2175
10 | 1.3014 | 0.01833 | -0.0462 | 70.9984
10.5 | 1.3372 | 0.02041 | -0.0438 | 65.5169
11 | 1.3683 | 0.02273 | -0.0409 | 60.198
11.5 | 1.3904 | 0.02556 | -0.0371 | 54.3975
12 | 1.3938 | 0.02875 | -0.0309 | 48.48
12.5 | 1.3778 | 0.03325 | -0.0244 | 41.4376
13 | 1.3528 | 0.04001 | -0.0214 | 33.8115
13.5 | 1.3181 | 0.04989 | -0.0227 | 26.4201
14 | 1.2775 | 0.06293 | -0.0283 | 20.3003
14.5 | 1.2444 | 0.07673 | -0.0361 | 16.2179
15 | 1.2327 | 0.08788 | -0.0429 | 14.0271
15.5 | 1.1822 | 0.10894 | -0.0558 | 10.8518
16 | 1.1567 | 0.12601 | -0.0663 | 9.1794
16.5 | 1.145 | 0.14024 | -0.0747 | 8.1646
17 | 1.128 | 0.15649 | -0.0844 | 7.2081

## 53. Re 2M Mach 0.10 (1)
BIGFOIL.COM POLAR EXPORT
s7012
S7012 8.75% |  |  |  | Cl Max: | 1.085 | at alpha= | 8.5 | deg
JavaFoil+Calcfoil stall+Eppler ext transition |  |  |  | L/D Max: | 138.346 | at alpha= | 4.5 | deg
Re: | 2000000 |  |  | Cd Min: | 0.00432 | at alpha= | -1 | deg
Mach: | 0.1 |  |  | Cl=0 at alpha= | -2.5948 | deg
|  |  |  | @ Cl=0.1, Cd= | 0.0047212
|  |  |  | @ Cl=0.4, Cd= | 0.0045073
|  |  |  | @ Cl=0.6, Cd= | 0.0050069
alpha (deg) | Cl | Cd | Cm | Cl/Cd
-12.5 | -0.338 | 0.08361 | -0.024 | -4.039
-12 | -0.353 | 0.07884 | -0.024 | -4.474
-11.5 | -0.367 | 0.074 | -0.025 | -4.954
-11 | -0.379 | 0.0697 | -0.025 | -5.431
-10.5 | -0.388 | 0.06524 | -0.026 | -5.952
-10 | -0.395 | 0.06148 | -0.026 | -6.418
-9.5 | -0.398 | 0.05744 | -0.027 | -6.927
-9 | -0.397 | 0.05359 | -0.028 | -7.412
-8.5 | -0.392 | 0.05008 | -0.029 | -7.821
-8 | -0.389 | 0.04103 | -0.036 | -9.474
-7.5 | -0.451 | 0.00669 | -0.054 | -67.387
-7 | -0.425 | 0.0065 | -0.054 | -65.359
-6.5 | -0.393 | 0.00633 | -0.055 | -62.015
-6 | -0.355 | 0.00626 | -0.055 | -56.702
-5.5 | -0.25 | 0.03716 | -0.022 | -6.733
-5 | -0.265 | 0.00608 | -0.056 | -43.563
-4.5 | -0.214 | 0.00594 | -0.056 | -36.023
-4 | -0.16 | 0.00589 | -0.056 | -27.195
-3.5 | -0.104 | 0.0059 | -0.056 | -17.706
-3 | -0.047 | 0.00584 | -0.057 | -8.103
-2.5 | 0.011 | 0.00502 | -0.057 | 2.133
-2 | 0.069 | 0.0048 | -0.057 | 14.435
-1.5 | 0.128 | 0.00465 | -0.057 | 27.513
-1 | 0.187 | 0.00432 | -0.058 | 43.174
-0.5 | 0.245 | 0.00433 | -0.058 | 56.648
0 | 0.304 | 0.00438 | -0.058 | 69.365
0.5 | 0.362 | 0.00443 | -0.059 | 81.765
1 | 0.421 | 0.00455 | -0.059 | 92.534
1.5 | 0.479 | 0.00468 | -0.059 | 102.306
2 | 0.537 | 0.00482 | -0.059 | 111.385
2.5 | 0.595 | 0.005 | -0.06 | 119.053
3 | 0.653 | 0.00508 | -0.06 | 128.509
3.5 | 0.711 | 0.00529 | -0.06 | 134.318
4 | 0.768 | 0.00564 | -0.06 | 136.098
4.5 | 0.822 | 0.00594 | -0.061 | 138.346
5 | 0.874 | 0.00636 | -0.061 | 137.304
5.5 | 0.922 | 0.00803 | -0.061 | 114.756
6 | 0.966 | 0.00827 | -0.061 | 116.698
6.5 | 1.004 | 0.00837 | -0.062 | 119.887
7 | 1.036 | 0.00879 | -0.062 | 117.828
7.5 | 1.06 | 0.00924 | -0.062 | 114.739
8 | 1.077 | 0.00974 | -0.062 | 110.591
8.5 | 1.085 | 0.01033 | -0.063 | 104.985
9 | 1.084 | 0.01091 | -0.063 | 99.392
9.5 | 1.075 | 0.0116 | -0.063 | 92.679
10 | 1.048 | 0.01607 | -0.063 | 65.201
10.5 | 1.014 | 0.01745 | -0.062 | 58.12
11 | 0.972 | 0.01935 | -0.062 | 50.243
11.5 | 0.922 | 0.02226 | -0.061 | 41.4
12 | 0.864 | 0.02713 | -0.06 | 31.853
12.5 | 0.803 | 0.03477 | -0.058 | 23.089
13 | 0.73 | 0.05114 | -0.054 | 14.277
13.5 | 0.664 | 0.07081 | -0.048 | 9.371

## 54. Re 2M Mach 0.10 (2)
BIGFOIL.COM POLAR EXPORT
s7012
S7012 8.75% |  |  |  | Cl Max: | 1.3827 | at alpha= | 11.5 | deg
XFOIL ncrit=9 |  |  |  | L/D Max: | 121.421 | at alpha= | 4 | deg
Re: | 2000000 |  |  | Cd Min: | 0.22107 | at alpha= | -18 | deg
Mach: | 0.1 |  |  | Cl=0 at alpha= | -2.491 | deg
|  |  |  | @ Cl=0.1, Cd= | 0.0056594
|  |  |  | @ Cl=0.4, Cd= | 0.004877
|  |  |  | @ Cl=0.6, Cd= | 0.0053229
alpha (deg) | Cl | Cd | Cm | Cl/Cd
-18 | -0.6702 | 0.22107 | 0.04 | -3.0316
-17.5 | -0.6541 | 0.21506 | 0.0366 | -3.0415
-17 | -0.6382 | 0.20858 | 0.0331 | -3.0597
-16.5 | -0.6214 | 0.20147 | 0.0298 | -3.0843
-16 | -0.6064 | 0.19422 | 0.0263 | -3.1222
-15.5 | -0.5922 | 0.18702 | 0.023 | -3.1665
-15 | -0.5788 | 0.17986 | 0.02 | -3.2181
-14.5 | -0.5657 | 0.17269 | 0.017 | -3.2758
-14 | -0.5542 | 0.16514 | 0.0141 | -3.3559
-13.5 | -0.5435 | 0.15763 | 0.0114 | -3.4479
-13 | -0.5337 | 0.14991 | 0.0087 | -3.5601
-12.5 | -0.5243 | 0.14242 | 0.0061 | -3.6814
-12 | -0.5162 | 0.13457 | 0.0034 | -3.8359
-11.5 | -0.5091 | 0.12653 | 0.0006 | -4.0236
-11 | -0.5132 | 0.11631 | -0.0029 | -4.4123
-10.5 | -0.5006 | 0.1111 | -0.0051 | -4.5059
-10 | -0.4946 | 0.10338 | -0.0083 | -4.7843
-9.5 | -0.4864 | 0.09501 | -0.0121 | -5.1195
-9 | -0.4837 | 0.08656 | -0.0161 | -5.588
-8.5 | -0.4847 | 0.07741 | -0.021 | -6.2615
-8 | -0.4952 | 0.06791 | -0.0266 | -7.292
-7.5 | -0.5016 | 0.05304 | -0.0414 | -9.457
-6.5 | -0.4484 | 0.02723 | -0.054 | -16.4671
-6 | -0.3917 | 0.02005 | -0.058 | -19.5362
-5.5 | -0.3326 | 0.01075 | -0.0607 | -30.9395
-5 | -0.2716 | 0.00884 | -0.0618 | -30.724
-4.5 | -0.2181 | 0.00813 | -0.061 | -26.8266
-4 | -0.1653 | 0.00759 | -0.0601 | -21.7787
-3.5 | -0.1115 | 0.007 | -0.0594 | -15.9286
-3 | -0.0566 | 0.00672 | -0.059 | -8.4226
-2.5 | -0.001 | 0.00655 | -0.0587 | -0.15267
-2 | 0.0543 | 0.00598 | -0.0587 | 9.0803
-1.5 | 0.1099 | 0.00559 | -0.0588 | 19.6601
-1 | 0.1652 | 0.00495 | -0.0592 | 33.3737
-0.5 | 0.2211 | 0.00466 | -0.0593 | 47.4464
0 | 0.2775 | 0.00468 | -0.0592 | 59.2949
0.5 | 0.3339 | 0.00477 | -0.0592 | 70
1 | 0.3904 | 0.00486 | -0.0592 | 80.3292
1.5 | 0.4468 | 0.00496 | -0.0592 | 90.0806
2 | 0.5029 | 0.00509 | -0.0591 | 98.8016
2.5 | 0.5586 | 0.00521 | -0.0589 | 107.2169
3 | 0.6136 | 0.00536 | -0.0586 | 114.4776
3.5 | 0.6647 | 0.00553 | -0.0574 | 120.1989
4 | 0.7176 | 0.00591 | -0.0568 | 121.4213
4.5 | 0.7706 | 0.00663 | -0.0565 | 116.2293
5 | 0.8238 | 0.00733 | -0.0562 | 112.3874
5.5 | 0.8757 | 0.00819 | -0.0557 | 106.9231
6 | 0.9249 | 0.00947 | -0.0548 | 97.6663
6.5 | 0.978 | 0.01011 | -0.0543 | 96.7359
7 | 1.0302 | 0.01087 | -0.0536 | 94.7746
7.5 | 1.0814 | 0.01172 | -0.0528 | 92.2696
8 | 1.1311 | 0.01274 | -0.0518 | 88.7834
8.5 | 1.1784 | 0.01404 | -0.0505 | 83.9316
9 | 1.2243 | 0.01539 | -0.0491 | 79.5517
9.5 | 1.2663 | 0.01711 | -0.0471 | 74.0094
10 | 1.3051 | 0.01906 | -0.0449 | 68.4732
10.5 | 1.3389 | 0.02136 | -0.0421 | 62.6826
11 | 1.3669 | 0.02392 | -0.0388 | 57.1446
11.5 | 1.3827 | 0.02707 | -0.0341 | 51.0787
12 | 1.3747 | 0.03062 | -0.0269 | 44.8955
12.5 | 1.352 | 0.03636 | -0.0219 | 37.1837
13 | 1.3209 | 0.04483 | -0.0213 | 29.4646
13.5 | 1.2852 | 0.05617 | -0.0251 | 22.8805
14 | 1.2492 | 0.06971 | -0.0323 | 17.92
14.5 | 1.2196 | 0.08385 | -0.0407 | 14.545
15 | 1.2058 | 0.09626 | -0.0483 | 12.5265
15.5 | 1.1641 | 0.11627 | -0.0606 | 10.012
16 | 1.1406 | 0.13324 | -0.0708 | 8.5605
16.5 | 1.125 | 0.14892 | -0.08 | 7.5544

## 55. Re 2M Mach 0.25 (1)
BIGFOIL.COM POLAR EXPORT
s7012
S7012 8.75% |  |  |  | Cl Max: | 1.06 | at alpha= | 8 | deg
JavaFoil+Calcfoil stall+Eppler ext transition |  |  |  | L/D Max: | 138.909 | at alpha= | 4.5 | deg
Re: | 2000000 |  |  | Cd Min: | 0.00434 | at alpha= | -0.5 | deg
Mach: | 0.25 |  |  | Cl=0 at alpha= | -2.5917 | deg
|  |  |  | @ Cl=0.1, Cd= | 0.0047734
|  |  |  | @ Cl=0.4, Cd= | 0.09216
|  |  |  | @ Cl=0.6, Cd= | 0.09216
alpha (deg) | Cl | Cd | Cm | Cl/Cd
-11.5 | -0.128 | 0.07626 | -0.025 | -1.682
-11 | -0.183 | 0.07264 | -0.024 | -2.515
-10.5 | -0.225 | 0.07759 | -0.021 | -2.906
-10 | -0.263 | 0.064 | -0.025 | -4.105
-9.5 | -0.293 | 0.05955 | -0.026 | -4.92
-9 | -0.316 | 0.05552 | -0.027 | -5.7
-8.5 | -0.332 | 0.05194 | -0.027 | -6.391
-8 | -0.34 | 0.0478 | -0.029 | -7.111
-7.5 | -0.342 | 0.04243 | -0.034 | -8.049
-7 | -0.336 | 0.03635 | -0.038 | -9.245
-6.5 | -0.384 | 0.00647 | -0.056 | -59.253
-6 | -0.352 | 0.00639 | -0.057 | -55.173
-5.5 | -0.313 | 0.00618 | -0.057 | -50.729
-5 | -0.215 | 0.03576 | -0.019 | -6.004
-4.5 | -0.218 | 0.006 | -0.057 | -36.306
-4 | -0.164 | 0.00592 | -0.058 | -27.682
-3.5 | -0.107 | 0.00594 | -0.058 | -18.026
-3 | -0.049 | 0.00588 | -0.058 | -8.266
-2.5 | 0.011 | 0.00511 | -0.058 | 2.153
-2 | 0.071 | 0.00484 | -0.059 | 14.693
-1.5 | 0.132 | 0.0047 | -0.059 | 28.017
-1 | 0.192 | 0.00437 | -0.059 | 43.863
-0.5 | 0.252 | 0.00434 | -0.06 | 58.084
0 | 0.312 | 0.00439 | -0.06 | 71.135
0.5 | 0.372 | 0.00444 | -0.06 | 83.783
1 | 0.432 | 0.0046 | -0.06 | 94.052
1.5 | 0.492 | 0.00471 | -0.061 | 104.551
2 | 0.552 | 0.00487 | -0.061 | 113.359
2.5 | 0.612 | 0.00505 | -0.061 | 121.19
3 | 0.671 | 0.00514 | -0.061 | 130.671
3.5 | 0.73 | 0.00537 | -0.062 | 135.902
4 | 0.788 | 0.00576 | -0.062 | 136.928
4.5 | 0.844 | 0.00608 | -0.062 | 138.909
5 | 0.896 | 0.00654 | -0.063 | 137.085
5.5 | 0.944 | 0.00823 | -0.063 | 114.675
6 | 0.985 | 0.00853 | -0.063 | 115.465
6.5 | 1.019 | 0.00866 | -0.063 | 117.706
7 | 1.044 | 0.00914 | -0.064 | 114.278
7.5 | 1.059 | 0.00967 | -0.064 | 109.43
8 | 1.06 | 0.01026 | -0.064 | 103.338
8.5 | 1.048 | 0.01094 | -0.064 | 95.786
9 | 1.018 | 0.01421 | -0.064 | 71.596
9.5 | 0.967 | 0.0166 | -0.064 | 58.256
10 | 0.903 | 0.01807 | -0.064 | 49.936
10.5 | 0.82 | 0.02078 | -0.063 | 39.472
11 | 0.723 | 0.02602 | -0.061 | 27.794
11.5 | 0.612 | 0.03789 | -0.057 | 16.146
12 | 0.491 | 0.06344 | -0.049 | 7.739
12.5 | 0.388 | 0.08288 | -0.04 | 4.684
13 | 0.291 | 0.09216 | -0.036 | 3.158

## 56. Re 2M Mach 0.25 (2)
BIGFOIL.COM POLAR EXPORT
s7012
S7012 8.75% |  |  |  | Cl Max: | 1.3167 | at alpha= | 10.5 | deg
XFOIL ncrit=9 |  |  |  | L/D Max: | 121.694 | at alpha= | 4 | deg
Re: | 2000000 |  |  | Cd Min: | 0.25353 | at alpha= | -20 | deg
Mach: | 0.25 |  |  | Cl=0 at alpha= | -2.4791 | deg
|  |  |  | @ Cl=0.1, Cd= | 0.0058023
|  |  |  | @ Cl=0.4, Cd= | 0.0049401
|  |  |  | @ Cl=0.6, Cd= | 0.0053875
alpha (deg) | Cl | Cd | Cm | Cl/Cd
-20 | -0.7479 | 0.25353 | 0.0577 | -2.9499
-19.5 | -0.7301 | 0.24653 | 0.0536 | -2.9615
-19 | -0.7125 | 0.23934 | 0.0495 | -2.9769
-18.5 | -0.6951 | 0.23222 | 0.0456 | -2.9933
-18 | -0.6797 | 0.22475 | 0.0419 | -3.0242
-17.5 | -0.6626 | 0.21848 | 0.0383 | -3.0328
-17 | -0.6457 | 0.21183 | 0.0347 | -3.0482
-16.5 | -0.6279 | 0.2045 | 0.0311 | -3.0704
-16 | -0.6116 | 0.19705 | 0.0275 | -3.1038
-15.5 | -0.5961 | 0.18968 | 0.024 | -3.1427
-15 | -0.5815 | 0.18242 | 0.0208 | -3.1877
-14.5 | -0.5672 | 0.17514 | 0.0176 | -3.2386
-14 | -0.5542 | 0.1675 | 0.0146 | -3.3087
-13.5 | -0.5422 | 0.15996 | 0.0117 | -3.3896
-13 | -0.5311 | 0.15224 | 0.0089 | -3.4886
-12.5 | -0.5204 | 0.14474 | 0.0062 | -3.5954
-12 | -0.5111 | 0.13696 | 0.0036 | -3.7317
-11.5 | -0.5027 | 0.12904 | 0.0009 | -3.8957
-11 | -0.5021 | 0.12002 | -0.0021 | -4.1835
-10.5 | -0.49 | 0.11426 | -0.0044 | -4.2885
-10 | -0.4828 | 0.10644 | -0.0075 | -4.5359
-9.5 | -0.4738 | 0.09814 | -0.0112 | -4.8278
-9 | -0.4692 | 0.08999 | -0.0148 | -5.2139
-8.5 | -0.4673 | 0.08136 | -0.019 | -5.7436
-8 | -0.4689 | 0.07255 | -0.0237 | -6.4631
-7.5 | -0.4806 | 0.06356 | -0.0293 | -7.5614
-7 | -0.4823 | 0.04974 | -0.0421 | -9.6964
-5.5 | -0.3415 | 0.01363 | -0.0641 | -25.055
-5 | -0.2813 | 0.00993 | -0.0644 | -28.3283
-4.5 | -0.2275 | 0.00855 | -0.063 | -26.6082
-4 | -0.1723 | 0.00808 | -0.062 | -21.3243
-3.5 | -0.117 | 0.00719 | -0.0611 | -16.2726
-3 | -0.06 | 0.00684 | -0.0606 | -8.7719
-2.5 | -0.0024 | 0.00664 | -0.0603 | -0.36145
-2 | 0.055 | 0.00614 | -0.0601 | 8.9577
-1.5 | 0.1123 | 0.00571 | -0.0602 | 19.6673
-1 | 0.1696 | 0.00508 | -0.0606 | 33.3858
-0.5 | 0.2272 | 0.00475 | -0.0607 | 47.8316
0 | 0.2854 | 0.00475 | -0.0607 | 60.0842
1.5 | 0.4602 | 0.00504 | -0.0605 | 91.3095
2 | 0.5182 | 0.00518 | -0.0604 | 100.0386
2.5 | 0.576 | 0.00532 | -0.0602 | 108.2707
3 | 0.6329 | 0.00548 | -0.0599 | 115.4927
3.5 | 0.6869 | 0.00569 | -0.0588 | 120.7206
4 | 0.7399 | 0.00608 | -0.0576 | 121.6941
4.5 | 0.7949 | 0.00684 | -0.0571 | 116.2135
5 | 0.8499 | 0.00759 | -0.0566 | 111.9763
5.5 | 0.9029 | 0.00863 | -0.0558 | 104.6234
6 | 0.9553 | 0.00979 | -0.0547 | 97.5792
6.5 | 1.0106 | 0.01049 | -0.0538 | 96.3394
7 | 1.0637 | 0.01151 | -0.0526 | 92.4153
7.5 | 1.1162 | 0.01257 | -0.0512 | 88.7987
8 | 1.1648 | 0.0141 | -0.0492 | 82.6099
8.5 | 1.2098 | 0.01596 | -0.0468 | 75.802
9 | 1.2501 | 0.01819 | -0.0438 | 68.7246
9.5 | 1.283 | 0.02106 | -0.04 | 60.9212
10 | 1.3085 | 0.02431 | -0.0356 | 53.8256
10.5 | 1.3167 | 0.02801 | -0.0295 | 47.0082
11 | 1.3088 | 0.03178 | -0.0228 | 41.1831
11.5 | 1.2872 | 0.03806 | -0.0195 | 33.8203
12 | 1.2663 | 0.04623 | -0.0208 | 27.3913
12.5 | 1.2389 | 0.05737 | -0.0262 | 21.5949
13 | 1.2078 | 0.07097 | -0.0342 | 17.0185
13.5 | 1.1736 | 0.08669 | -0.0438 | 13.5379
14 | 1.1372 | 0.10465 | -0.0548 | 10.8667
14.5 | 1.1018 | 0.12398 | -0.0662 | 8.8869
15 | 1.0567 | 0.14758 | -0.0798 | 7.1602
15.5 | 0.9802 | 0.18686 | -0.0997 | 5.2456

## 57. Re 2M Mach 0.50 (1)
BIGFOIL.COM POLAR EXPORT
s7012
S7012 8.75% |  |  |  | Cl Max: | 1.199 | at alpha= | 20 | deg
JavaFoil+Calcfoil stall+Eppler ext transition |  |  |  | L/D Max: | 140.822 | at alpha= | 3.5 | deg
Re: | 2000000 |  |  | Cd Min: | 0.00439 | at alpha= | -0.5 | deg
Mach: | 0.5 |  |  | Cl=0 at alpha= | -2.5909 | deg
|  |  |  | @ Cl=0.1, Cd= | 0.0050821
|  |  |  | @ Cl=0.4, Cd= | 0.0044985
|  |  |  | @ Cl=0.6, Cd= | 0.0050193
alpha (deg) | Cl | Cd | Cm | Cl/Cd
-20 | -0.926 | 0.17692 | -0.031 | -5.235
-19.5 | -0.9 | 0.17213 | -0.031 | -5.231
-19 | -0.875 | 0.16745 | -0.031 | -5.223
-18.5 | -0.849 | 0.16166 | -0.031 | -5.252
-18 | -0.823 | 0.15685 | -0.032 | -5.248
-17.5 | -0.795 | 0.14871 | -0.031 | -5.349
-17 | -0.769 | 0.14539 | -0.03 | -5.289
-16.5 | -0.743 | 0.13989 | -0.03 | -5.309
-16 | -0.717 | 0.13492 | -0.03 | -5.312
-15.5 | -0.691 | 0.13166 | -0.03 | -5.245
-15 | -0.665 | 0.12772 | -0.031 | -5.208
-14.5 | -0.637 | 0.12146 | -0.029 | -5.244
-14 | -0.61 | 0.11685 | -0.028 | -5.221
-13.5 | -0.584 | 0.11366 | -0.029 | -5.138
-13 | -0.558 | 0.10751 | -0.029 | -5.186
-12.5 | -0.531 | 0.10399 | -0.029 | -5.108
-12 | -0.505 | 0.10046 | -0.029 | -5.026
-11.5 | -0.477 | 0.09301 | -0.027 | -5.133
-11 | -0.451 | 0.09001 | -0.028 | -5.009
-10.5 | -0.424 | 0.08902 | -0.028 | -4.767
-10 | -0.398 | 0.08584 | -0.028 | -4.634
-9.5 | -0.371 | 0.08124 | -0.028 | -4.569
-9 | -0.344 | 0.06645 | -0.027 | -5.18
-8.5 | -0.318 | 0.05914 | -0.028 | -5.371
-8 | -0.291 | 0.05327 | -0.028 | -5.463
-7.5 | -0.264 | 0.04867 | -0.029 | -5.432
-7 | -0.237 | 0.04859 | -0.027 | -4.879
-6.5 | -0.21 | 0.04617 | -0.025 | -4.55
-6 | -0.184 | 0.04153 | -0.028 | -4.42
-5.5 | -0.195 | 0.00663 | -0.064 | -29.414
-5 | -0.162 | 0.0065 | -0.064 | -24.857
-4.5 | -0.219 | 0.00627 | -0.064 | -34.873
-4 | -0.14 | 0.03351 | -0.022 | -4.185
-3.5 | -0.117 | 0.00607 | -0.065 | -19.329
-3 | -0.054 | 0.00604 | -0.065 | -8.915
-2.5 | 0.012 | 0.00598 | -0.065 | 2.05
-2 | 0.079 | 0.00515 | -0.066 | 15.444
-1.5 | 0.147 | 0.00493 | -0.066 | 29.819
-1 | 0.214 | 0.00462 | -0.066 | 46.41
-0.5 | 0.282 | 0.00439 | -0.067 | 64.167
0 | 0.349 | 0.00443 | -0.067 | 78.756
0.5 | 0.416 | 0.00452 | -0.067 | 92.067
1 | 0.483 | 0.0047 | -0.068 | 102.743
1.5 | 0.55 | 0.00487 | -0.068 | 113.032
2 | 0.617 | 0.00507 | -0.068 | 121.731
2.5 | 0.683 | 0.00526 | -0.068 | 129.969
3 | 0.749 | 0.00543 | -0.069 | 137.939
3.5 | 0.815 | 0.00579 | -0.069 | 140.822
4 | 0.879 | 0.00624 | -0.069 | 140.737
4.5 | 0.938 | 0.0068 | -0.07 | 137.897
5 | 0.987 | 0.00865 | -0.07 | 114.191
5.5 | 1.021 | 0.0092 | -0.07 | 110.993
6 | 1.022 | 0.01006 | -0.071 | 101.62
6.5 | 0.924 | 0.01047 | -0.071 | 88.222
7 | 0.64 | 0.01149 | -0.071 | 55.756
7.5 | 0.659 | 0.01768 | -0.07 | 37.278
8 | 0.677 | 0.02038 | -0.068 | 33.193
8.5 | 0.604 | 0.05594 | -0.044 | 10.796
9 | 0.619 | 0.07207 | -0.03 | 8.591
9.5 | 0.646 | 0.08248 | -0.031 | 7.831
10 | 0.672 | 0.08671 | -0.031 | 7.751
10.5 | 0.699 | 0.09035 | -0.034 | 7.74
11 | 0.725 | 0.09376 | -0.034 | 7.734
11.5 | 0.751 | 0.09663 | -0.034 | 7.774
12 | 0.779 | 0.10267 | -0.037 | 7.59
12.5 | 0.805 | 0.10744 | -0.037 | 7.489
13 | 0.831 | 0.11182 | -0.037 | 7.43
13.5 | 0.858 | 0.11617 | -0.039 | 7.384
14 | 0.885 | 0.12203 | -0.04 | 7.25
14.5 | 0.911 | 0.12577 | -0.04 | 7.24
15 | 0.937 | 0.12933 | -0.041 | 7.244
15.5 | 0.964 | 0.13547 | -0.042 | 7.119
16 | 0.991 | 0.14061 | -0.043 | 7.045
16.5 | 1.016 | 0.14388 | -0.043 | 7.063
17 | 1.042 | 0.15164 | -0.044 | 6.874
17.5 | 1.069 | 0.15632 | -0.045 | 6.838
18 | 1.099 | 0.1634 | -0.047 | 6.725
18.5 | 1.121 | 0.16689 | -0.046 | 6.719
19 | 1.147 | 0.16975 | -0.047 | 6.756
19.5 | 1.172 | 0.17291 | -0.047 | 6.779
20 | 1.199 | 0.17929 | -0.048 | 6.689

## 58. Re 2M Mach 0.50 (2)
BIGFOIL.COM POLAR EXPORT
s7012
S7012 8.75% |  |  |  | Cl Max: | 1.2269 | at alpha= | 7.5 | deg
XFOIL ncrit=9 |  |  |  | L/D Max: | 122.889 | at alpha= | 4 | deg
Re: | 2000000 |  |  | Cd Min: | 0.27663 | at alpha= | -20 | deg
Mach: | 0.5 |  |  | Cl=0 at alpha= | -2.4276 | deg
|  |  |  | @ Cl=0.1, Cd= | 0.0064141
|  |  |  | @ Cl=0.4, Cd= | 0.0051211
|  |  |  | @ Cl=0.6, Cd= | 0.0055711
alpha (deg) | Cl | Cd | Cm | Cl/Cd
-20 | -0.8183 | 0.27663 | 0.07 | -2.9581
-19.5 | -0.7963 | 0.26828 | 0.065 | -2.9682
-19 | -0.7742 | 0.2598 | 0.0601 | -2.98
-18.5 | -0.7533 | 0.25144 | 0.0556 | -2.9959
-18 | -0.7319 | 0.24371 | 0.0511 | -3.0032
-17.5 | -0.7102 | 0.2358 | 0.0465 | -3.0119
-17 | -0.6886 | 0.22774 | 0.0421 | -3.0236
-16.5 | -0.6661 | 0.21908 | 0.0376 | -3.0404
-16 | -0.6454 | 0.21068 | 0.0332 | -3.0634
-15.5 | -0.625 | 0.20244 | 0.0289 | -3.0873
-15 | -0.6052 | 0.1943 | 0.0249 | -3.1148
-14.5 | -0.5858 | 0.18624 | 0.021 | -3.1454
-14 | -0.5675 | 0.17803 | 0.0172 | -3.1877
-13.5 | -0.55 | 0.16994 | 0.0137 | -3.2364
-13 | -0.5333 | 0.16178 | 0.0103 | -3.2965
-12.5 | -0.5197 | 0.1536 | 0.0074 | -3.3835
-12 | -0.5049 | 0.14612 | 0.0045 | -3.4554
-11.5 | -0.4905 | 0.13872 | 0.0017 | -3.5359
-11 | -0.4774 | 0.1312 | -0.0011 | -3.6387
-10.5 | -0.4643 | 0.12276 | -0.0047 | -3.7822
-10 | -0.4534 | 0.11477 | -0.0076 | -3.9505
-9.5 | -0.4433 | 0.10689 | -0.0106 | -4.1473
-9 | -0.4338 | 0.0991 | -0.0135 | -4.3774
-8.5 | -0.4329 | 0.09023 | -0.0171 | -4.7977
-8 | -0.4255 | 0.08307 | -0.0202 | -5.1222
-7.5 | -0.418 | 0.07624 | -0.0232 | -5.4827
-7 | -0.4162 | 0.06865 | -0.0269 | -6.0626
-6.5 | -0.4243 | 0.06147 | -0.0294 | -6.9026
-6 | -0.4049 | 0.04857 | -0.0487 | -8.3364
-5.5 | -0.3406 | 0.03361 | -0.0688 | -10.1339
-5 | -0.3069 | 0.02092 | -0.0755 | -14.6702
-4.5 | -0.2641 | 0.01408 | -0.0735 | -18.7571
-4 | -0.2057 | 0.01027 | -0.0711 | -20.0292
-3.5 | -0.1422 | 0.00843 | -0.0692 | -16.8683
-3 | -0.0764 | 0.0075 | -0.068 | -10.1867
-2.5 | -0.0097 | 0.00707 | -0.0671 | -1.372
-2 | 0.0573 | 0.00683 | -0.0665 | 8.3895
-1.5 | 0.123 | 0.00619 | -0.0664 | 19.8708
-1 | 0.1886 | 0.00563 | -0.0666 | 33.4991
-0.5 | 0.2544 | 0.00517 | -0.0668 | 49.207
0 | 0.3206 | 0.00502 | -0.0668 | 63.8645
0.5 | 0.3872 | 0.0051 | -0.0667 | 75.9216
1 | 0.4538 | 0.00521 | -0.0665 | 87.1017
1.5 | 0.5204 | 0.00535 | -0.0663 | 97.271
2 | 0.587 | 0.00553 | -0.066 | 106.1483
2.5 | 0.6534 | 0.00574 | -0.0655 | 113.8328
3 | 0.7194 | 0.00603 | -0.0648 | 119.3035
3.5 | 0.7839 | 0.0064 | -0.0636 | 122.4844
4 | 0.8381 | 0.00682 | -0.06 | 122.8886
4.5 | 0.9042 | 0.00773 | -0.0591 | 116.9728
5 | 0.9671 | 0.00881 | -0.0573 | 109.773
5.5 | 1.0271 | 0.01027 | -0.0547 | 100.0097
6 | 1.0923 | 0.01127 | -0.0521 | 96.921
6.5 | 1.1525 | 0.01286 | -0.0483 | 89.619
7 | 1.2007 | 0.01546 | -0.0426 | 77.6649
7.5 | 1.2269 | 0.01954 | -0.0347 | 62.7892
8 | 1.2221 | 0.02463 | -0.025 | 49.6184
8.5 | 1.1967 | 0.03082 | -0.0181 | 38.8287
9 | 1.1661 | 0.03988 | -0.0188 | 29.2402
9.5 | 1.1343 | 0.05172 | -0.0251 | 21.9316
10 | 1.1022 | 0.06538 | -0.0342 | 16.8584
10.5 | 1.0715 | 0.08027 | -0.0442 | 13.3487
11 | 1.042 | 0.09621 | -0.0545 | 10.8305
11.5 | 1.0186 | 0.11189 | -0.064 | 9.1036
12 | 0.9991 | 0.12762 | -0.0734 | 7.8287
12.5 | 0.9841 | 0.14335 | -0.0827 | 6.865

## 59. Re 3M Mach 0.00 (1)
BIGFOIL.COM POLAR EXPORT
s7012
S7012 8.75% |  |  |  | Cl Max: | 1.091 | at alpha= | 9 | deg
JavaFoil+Calcfoil stall+Eppler ext transition |  |  |  | L/D Max: | 141.175 | at alpha= | 5 | deg
Re: | 3000000 |  |  | Cd Min: | 0.00416 | at alpha= | 0 | deg
Mach: | 0 |  |  | Cl=0 at alpha= | -2.5948 | deg
|  |  |  | @ Cl=0.1, Cd= | 0.0047798
|  |  |  | @ Cl=0.4, Cd= | 0.0043207
|  |  |  | @ Cl=0.6, Cd= | 0.0047893
alpha (deg) | Cl | Cd | Cm | Cl/Cd
-13.5 | -0.341 | 0.08992 | -0.025 | -3.788
-13 | -0.355 | 0.08476 | -0.026 | -4.185
-12.5 | -0.368 | 0.07976 | -0.026 | -4.616
-12 | -0.381 | 0.07477 | -0.027 | -5.093
-11.5 | -0.392 | 0.07007 | -0.028 | -5.595
-11 | -0.401 | 0.06556 | -0.029 | -6.125
-10.5 | -0.409 | 0.06075 | -0.03 | -6.733
-10 | -0.413 | 0.0564 | -0.031 | -7.328
-9.5 | -0.42 | 0.04736 | -0.036 | -8.872
-9 | -0.484 | 0.01114 | -0.051 | -43.499
-8.5 | -0.493 | 0.00684 | -0.053 | -72.063
-8 | -0.477 | 0.00671 | -0.054 | -71
-7.5 | -0.455 | 0.00654 | -0.054 | -69.52
-7 | -0.427 | 0.00642 | -0.054 | -66.536
-6.5 | -0.394 | 0.00628 | -0.054 | -62.682
-6 | -0.355 | 0.00617 | -0.055 | -57.486
-5.5 | -0.311 | 0.00602 | -0.055 | -51.716
-5 | -0.264 | 0.00593 | -0.055 | -44.507
-4.5 | -0.213 | 0.00576 | -0.056 | -36.989
-4 | -0.16 | 0.00569 | -0.056 | -28.013
-3.5 | -0.104 | 0.00574 | -0.056 | -18.13
-3 | -0.047 | 0.00571 | -0.056 | -8.251
-2.5 | 0.011 | 0.00507 | -0.057 | 2.103
-2 | 0.069 | 0.00486 | -0.057 | 14.187
-1.5 | 0.127 | 0.00471 | -0.057 | 27.026
-1 | 0.186 | 0.00446 | -0.057 | 41.676
-0.5 | 0.244 | 0.00429 | -0.058 | 56.884
0 | 0.302 | 0.00416 | -0.058 | 72.599
0.5 | 0.361 | 0.00424 | -0.058 | 84.984
1 | 0.419 | 0.00436 | -0.058 | 96.039
1.5 | 0.477 | 0.00452 | -0.059 | 105.362
2 | 0.535 | 0.00466 | -0.059 | 114.801
2.5 | 0.592 | 0.00477 | -0.059 | 124.2
3 | 0.65 | 0.00491 | -0.06 | 132.251
3.5 | 0.707 | 0.00516 | -0.06 | 137.197
4 | 0.764 | 0.00547 | -0.06 | 139.769
4.5 | 0.818 | 0.00582 | -0.06 | 140.571
5 | 0.87 | 0.00616 | -0.061 | 141.175
5.5 | 0.918 | 0.00759 | -0.061 | 120.92
6 | 0.962 | 0.00788 | -0.061 | 122.116
6.5 | 1.001 | 0.00817 | -0.061 | 122.418
7 | 1.033 | 0.00842 | -0.062 | 122.782
7.5 | 1.059 | 0.00855 | -0.062 | 123.842
8 | 1.078 | 0.00899 | -0.062 | 119.829
8.5 | 1.088 | 0.00947 | -0.062 | 114.998
9 | 1.091 | 0.01002 | -0.063 | 108.929
9.5 | 1.086 | 0.01057 | -0.063 | 102.672
10 | 1.073 | 0.01111 | -0.063 | 96.524
10.5 | 1.043 | 0.01564 | -0.063 | 66.695
11 | 1.01 | 0.01687 | -0.062 | 59.838
11.5 | 0.969 | 0.01851 | -0.062 | 52.371
12 | 0.923 | 0.02093 | -0.061 | 44.083
12.5 | 0.872 | 0.02465 | -0.06 | 35.361
13 | 0.813 | 0.03171 | -0.059 | 25.65
13.5 | 0.758 | 0.04011 | -0.057 | 18.902
14 | 0.702 | 0.05231 | -0.054 | 13.417

## 60. Re 3M Mach 0.00 (2)
BIGFOIL.COM POLAR EXPORT
s7012
S7012 8.75% |  |  |  | Cl Max: | 1.4519 | at alpha= | 12.5 | deg
XFOIL ncrit=9 |  |  |  | L/D Max: | 121.455 | at alpha= | 3.5 | deg
Re: | 3000000 |  |  | Cd Min: | 0.15281 | at alpha= | 17.5 | deg
Mach: | 0 |  |  | Cl=0 at alpha= | -2.4838 | deg
|  |  |  | @ Cl=0.1, Cd= | 0.0055543
|  |  |  | @ Cl=0.4, Cd= | 0.0046172
|  |  |  | @ Cl=0.6, Cd= | 0.0051622
alpha (deg) | Cl | Cd | Cm | Cl/Cd
-5.5 | -0.3244 | 0.00966 | -0.0612 | -33.5818
-5 | -0.2756 | 0.00751 | -0.0599 | -36.6977
-4.5 | -0.2224 | 0.00724 | -0.0593 | -30.7182
-4 | -0.1681 | 0.00693 | -0.0589 | -24.2569
-3.5 | -0.1131 | 0.00666 | -0.0587 | -16.982
-3 | -0.0577 | 0.00645 | -0.0585 | -8.9457
-2.5 | -0.0018 | 0.00624 | -0.0584 | -0.28846
-2 | 0.0539 | 0.00586 | -0.0584 | 9.198
-1 | 0.1655 | 0.00512 | -0.0588 | 32.3242
-0.5 | 0.2214 | 0.0047 | -0.0591 | 47.1064
0 | 0.2775 | 0.00449 | -0.0593 | 61.804
0.5 | 0.3339 | 0.00452 | -0.0594 | 73.8717
1 | 0.3903 | 0.0046 | -0.0594 | 84.8478
1.5 | 0.4466 | 0.0047 | -0.0595 | 95.0213
2 | 0.5027 | 0.00482 | -0.0595 | 104.2946
3 | 0.6136 | 0.00521 | -0.0594 | 117.7735
3.5 | 0.668 | 0.0055 | -0.0592 | 121.4545
4 | 0.7198 | 0.00595 | -0.0585 | 120.9748
4.5 | 0.7687 | 0.00634 | -0.0571 | 121.2461
5 | 0.8216 | 0.00703 | -0.0568 | 116.8706
5.5 | 0.8735 | 0.00786 | -0.0563 | 111.1323
6 | 0.9245 | 0.00882 | -0.0557 | 104.8186
6.5 | 0.978 | 0.00934 | -0.0554 | 104.7109
7 | 1.0311 | 0.00987 | -0.055 | 104.4681
7.5 | 1.0833 | 0.01049 | -0.0546 | 103.2698
8 | 1.1335 | 0.01139 | -0.0538 | 99.5171
8.5 | 1.1777 | 0.01315 | -0.0521 | 89.5589
9.5 | 1.2677 | 0.01591 | -0.0493 | 79.6794
10 | 1.3105 | 0.01736 | -0.0477 | 75.4896
10.5 | 1.3499 | 0.01909 | -0.0457 | 70.7124
11 | 1.3871 | 0.02084 | -0.0435 | 66.5595
11.5 | 1.4174 | 0.02305 | -0.0406 | 61.4924
12 | 1.4427 | 0.02532 | -0.0371 | 56.9787
12.5 | 1.4519 | 0.02764 | -0.0314 | 52.5289
13 | 1.4505 | 0.03061 | -0.0257 | 47.3865
13.5 | 1.4441 | 0.03486 | -0.0223 | 41.4257
14 | 1.4332 | 0.04078 | -0.0214 | 35.1447
14.5 | 1.4195 | 0.04841 | -0.0232 | 29.3225
15 | 1.3876 | 0.06018 | -0.0283 | 23.0575
15.5 | 1.3748 | 0.07022 | -0.0337 | 19.5785
16 | 1.3436 | 0.08452 | -0.0418 | 15.8968
16.5 | 1.2869 | 0.10588 | -0.0544 | 12.1543
17 | 1.2319 | 0.12916 | -0.0683 | 9.5378
17.5 | 1.1832 | 0.15281 | -0.0825 | 7.7429

## 61. Re 3M Mach 0.10 (1)
BIGFOIL.COM POLAR EXPORT
s7012
S7012 8.75% |  |  |  | Cl Max: | 1.085 | at alpha= | 8.5 | deg
JavaFoil+Calcfoil stall+Eppler ext transition |  |  |  | L/D Max: | 141.165 | at alpha= | 5 | deg
Re: | 3000000 |  |  | Cd Min: | 0.00417 | at alpha= | 0 | deg
Mach: | 0.1 |  |  | Cl=0 at alpha= | -2.5948 | deg
|  |  |  | @ Cl=0.1, Cd= | 0.0047912
|  |  |  | @ Cl=0.4, Cd= | 0.0043173
|  |  |  | @ Cl=0.6, Cd= | 0.0048103
alpha (deg) | Cl | Cd | Cm | Cl/Cd
-13.5 | -0.306 | 0.09087 | -0.025 | -3.367
-13 | -0.323 | 0.08566 | -0.025 | -3.765
-12.5 | -0.339 | 0.08049 | -0.026 | -4.207
-12 | -0.354 | 0.07575 | -0.026 | -4.671
-11.5 | -0.368 | 0.07093 | -0.027 | -5.188
-11 | -0.38 | 0.0663 | -0.028 | -5.738
-10.5 | -0.391 | 0.06184 | -0.029 | -6.315
-10 | -0.398 | 0.05748 | -0.03 | -6.92
-9.5 | -0.405 | 0.05069 | -0.034 | -7.982
-9 | -0.45 | 0.01829 | -0.048 | -24.63
-8.5 | -0.484 | 0.00687 | -0.054 | -70.535
-8 | -0.471 | 0.00676 | -0.054 | -69.663
-7.5 | -0.451 | 0.00657 | -0.054 | -68.687
-7 | -0.425 | 0.00643 | -0.054 | -66.072
-6.5 | -0.393 | 0.0063 | -0.055 | -62.356
-6 | -0.355 | 0.00619 | -0.055 | -57.333
-5.5 | -0.312 | 0.00604 | -0.055 | -51.673
-5 | -0.265 | 0.00594 | -0.056 | -44.554
-4.5 | -0.214 | 0.00577 | -0.056 | -37.047
-4 | -0.16 | 0.0057 | -0.056 | -28.093
-3.5 | -0.104 | 0.00574 | -0.056 | -18.191
-3 | -0.047 | 0.00572 | -0.057 | -8.284
-2.5 | 0.011 | 0.00508 | -0.057 | 2.109
-2 | 0.069 | 0.00487 | -0.057 | 14.228
-1.5 | 0.128 | 0.00472 | -0.057 | 27.143
-1 | 0.187 | 0.00446 | -0.058 | 41.836
-0.5 | 0.245 | 0.0043 | -0.058 | 57.104
0 | 0.304 | 0.00417 | -0.058 | 72.915
0.5 | 0.362 | 0.00424 | -0.059 | 85.376
1 | 0.421 | 0.00436 | -0.059 | 96.426
1.5 | 0.479 | 0.00453 | -0.059 | 105.725
2 | 0.537 | 0.00466 | -0.059 | 115.239
2.5 | 0.595 | 0.0048 | -0.06 | 124.033
3 | 0.653 | 0.00492 | -0.06 | 132.641
3.5 | 0.711 | 0.00517 | -0.06 | 137.497
4 | 0.768 | 0.00548 | -0.06 | 140.013
4.5 | 0.822 | 0.00584 | -0.061 | 140.725
5 | 0.874 | 0.00619 | -0.061 | 141.165
5.5 | 0.922 | 0.00762 | -0.061 | 120.944
6 | 0.966 | 0.00791 | -0.061 | 122.035
6.5 | 1.004 | 0.00822 | -0.062 | 122.158
7 | 1.036 | 0.00848 | -0.062 | 122.19
7.5 | 1.06 | 0.00862 | -0.062 | 123.035
8 | 1.077 | 0.00907 | -0.062 | 118.699
8.5 | 1.085 | 0.00955 | -0.063 | 113.568
9 | 1.084 | 0.01012 | -0.063 | 107.107
9.5 | 1.075 | 0.01071 | -0.063 | 100.382
10 | 1.058 | 0.01129 | -0.063 | 93.711
10.5 | 1.021 | 0.01594 | -0.063 | 64.073
11 | 0.982 | 0.01731 | -0.063 | 56.726
11.5 | 0.935 | 0.01919 | -0.062 | 48.731
12 | 0.882 | 0.02216 | -0.061 | 39.789
12.5 | 0.824 | 0.02669 | -0.06 | 30.891
13 | 0.76 | 0.03553 | -0.058 | 21.38
13.5 | 0.699 | 0.0462 | -0.055 | 15.127

## 62. Re 3M Mach 0.10 (2)
BIGFOIL.COM POLAR EXPORT
s7012
S7012 8.75% |  |  |  | Cl Max: | 1.4306 | at alpha= | 12 | deg
XFOIL ncrit=9 |  |  |  | L/D Max: | 121.721 | at alpha= | 3.5 | deg
Re: | 3000000 |  |  | Cd Min: | 0.14978 | at alpha= | 17 | deg
Mach: | 0.1 |  |  | Cl=0 at alpha= | -2.4813 | deg
|  |  |  | @ Cl=0.1, Cd= | 0.0055849
|  |  |  | @ Cl=0.4, Cd= | 0.0046321
|  |  |  | @ Cl=0.6, Cd= | 0.0051659
alpha (deg) | Cl | Cd | Cm | Cl/Cd
-5 | -0.2777 | 0.00761 | -0.0603 | -36.4915
-4.5 | -0.2241 | 0.00729 | -0.0597 | -30.7407
-4 | -0.1694 | 0.00696 | -0.0592 | -24.3391
-3.5 | -0.114 | 0.00669 | -0.059 | -17.0404
-3 | -0.0582 | 0.00646 | -0.0588 | -9.0093
-2.5 | -0.0021 | 0.00626 | -0.0586 | -0.33546
-2 | 0.0541 | 0.00588 | -0.0586 | 9.2007
-1.5 | 0.1101 | 0.00552 | -0.0588 | 19.9457
-1 | 0.1663 | 0.00514 | -0.0591 | 32.3541
0 | 0.2789 | 0.0045 | -0.0596 | 61.9778
0.5 | 0.3357 | 0.00453 | -0.0596 | 74.106
1.5 | 0.449 | 0.00471 | -0.0597 | 95.3291
2 | 0.5055 | 0.00484 | -0.0598 | 104.4421
2.5 | 0.5617 | 0.005 | -0.0597 | 112.34
3 | 0.6171 | 0.00524 | -0.0596 | 117.7672
3.5 | 0.6719 | 0.00552 | -0.0594 | 121.721
4 | 0.7241 | 0.00598 | -0.0587 | 121.087
4.5 | 0.7731 | 0.00638 | -0.0572 | 121.1755
5 | 0.8264 | 0.00707 | -0.0569 | 116.8883
5.5 | 0.8784 | 0.00796 | -0.0564 | 110.3518
6 | 0.9301 | 0.00887 | -0.0557 | 104.8591
6.5 | 0.984 | 0.0094 | -0.0553 | 104.6809
7 | 1.0375 | 0.00994 | -0.0549 | 104.3763
7.5 | 1.09 | 0.0106 | -0.0544 | 102.8302
8 | 1.1402 | 0.01159 | -0.0534 | 98.3779
8.5 | 1.1835 | 0.01353 | -0.0514 | 87.4723
9.5 | 1.273 | 0.01644 | -0.0483 | 77.4331
10 | 1.315 | 0.01804 | -0.0464 | 72.8936
10.5 | 1.3528 | 0.01995 | -0.0441 | 67.8095
11 | 1.3879 | 0.0219 | -0.0416 | 63.3744
11.5 | 1.4143 | 0.0244 | -0.038 | 57.9631
12 | 1.4306 | 0.02689 | -0.0332 | 53.2019
12.5 | 1.4298 | 0.02965 | -0.0267 | 48.2226
13 | 1.4237 | 0.0336 | -0.0224 | 42.372
13.5 | 1.4133 | 0.03915 | -0.0208 | 36.0996
14 | 1.3966 | 0.04692 | -0.0222 | 29.7656
14.5 | 1.3762 | 0.05675 | -0.0264 | 24.2502
15 | 1.336 | 0.07128 | -0.0341 | 18.743
15.5 | 1.3142 | 0.08407 | -0.0415 | 15.6322
16 | 1.2744 | 0.10186 | -0.0521 | 12.5113
16.5 | 1.2179 | 0.12529 | -0.0661 | 9.7206
17 | 1.1655 | 0.14978 | -0.0808 | 7.7814

## 63. Re 3M Mach 0.25 (1)
BIGFOIL.COM POLAR EXPORT
s7012
S7012 8.75% |  |  |  | Cl Max: | 1.06 | at alpha= | 8 | deg
JavaFoil+Calcfoil stall+Eppler ext transition |  |  |  | L/D Max: | 141.731 | at alpha= | 4.5 | deg
Re: | 3000000 |  |  | Cd Min: | 0.00419 | at alpha= | 0 | deg
Mach: | 0.25 |  |  | Cl=0 at alpha= | -2.5917 | deg
|  |  |  | @ Cl=0.1, Cd= | 0.0048239
|  |  |  | @ Cl=0.4, Cd= | 0.07962
|  |  |  | @ Cl=0.6, Cd= | 0.07962
alpha (deg) | Cl | Cd | Cm | Cl/Cd
-13 | -0.059 | 0.08665 | -0.027 | -0.681
-12.5 | -0.056 | 0.0819 | -0.027 | -0.686
-12 | -0.053 | 0.07702 | -0.027 | -0.694
-11.5 | -0.129 | 0.07395 | -0.027 | -1.739
-11 | -0.183 | 0.07026 | -0.026 | -2.606
-10.5 | -0.225 | 0.07411 | -0.021 | -3.043
-10 | -0.263 | 0.06152 | -0.027 | -4.282
-9.5 | -0.294 | 0.05685 | -0.029 | -5.179
-9 | -0.319 | 0.05236 | -0.031 | -6.085
-8.5 | -0.337 | 0.04614 | -0.035 | -7.311
-8 | -0.42 | 0.00685 | -0.055 | -61.39
-7.5 | -0.418 | 0.0067 | -0.056 | -62.447
-7 | -0.406 | 0.00656 | -0.056 | -61.896
-6.5 | -0.384 | 0.00641 | -0.056 | -59.883
-6 | -0.352 | 0.00624 | -0.057 | -56.465
-5.5 | -0.313 | 0.00611 | -0.057 | -51.274
-5 | -0.268 | 0.006 | -0.057 | -44.675
-4.5 | -0.218 | 0.00582 | -0.057 | -37.399
-4 | -0.164 | 0.00573 | -0.058 | -28.602
-3.5 | -0.107 | 0.00578 | -0.058 | -18.517
-3 | -0.049 | 0.00574 | -0.058 | -8.467
-2.5 | 0.011 | 0.00515 | -0.058 | 2.138
-2 | 0.071 | 0.0049 | -0.059 | 14.529
-1.5 | 0.132 | 0.00474 | -0.059 | 27.756
-1 | 0.192 | 0.00448 | -0.059 | 42.798
-0.5 | 0.252 | 0.00433 | -0.06 | 58.241
0 | 0.312 | 0.00419 | -0.06 | 74.598
0.5 | 0.372 | 0.00426 | -0.06 | 87.441
1 | 0.432 | 0.00442 | -0.06 | 97.863
1.5 | 0.492 | 0.00456 | -0.061 | 107.86
2 | 0.552 | 0.0047 | -0.061 | 117.552
2.5 | 0.612 | 0.00485 | -0.061 | 126.211
3 | 0.671 | 0.00498 | -0.061 | 134.686
3.5 | 0.73 | 0.00524 | -0.062 | 139.241
4 | 0.788 | 0.00557 | -0.062 | 141.45
4.5 | 0.844 | 0.00596 | -0.062 | 141.731
5 | 0.896 | 0.00638 | -0.063 | 140.473
5.5 | 0.944 | 0.0078 | -0.063 | 121.015
6 | 0.985 | 0.00813 | -0.063 | 121.224
6.5 | 1.019 | 0.00848 | -0.063 | 120.2
7 | 1.044 | 0.00882 | -0.064 | 118.428
7.5 | 1.059 | 0.00901 | -0.064 | 117.425
8 | 1.06 | 0.00948 | -0.064 | 111.799
8.5 | 1.048 | 0.01015 | -0.064 | 103.284
9 | 1.021 | 0.01081 | -0.065 | 94.445
9.5 | 0.973 | 0.01526 | -0.064 | 63.758
10 | 0.91 | 0.01642 | -0.064 | 55.408
10.5 | 0.831 | 0.01823 | -0.064 | 45.59
11 | 0.739 | 0.02119 | -0.063 | 34.879
11.5 | 0.636 | 0.02677 | -0.061 | 23.756
12 | 0.525 | 0.03724 | -0.058 | 14.106
12.5 | 0.41 | 0.05648 | -0.053 | 7.261
13 | 0.297 | 0.07962 | -0.045 | 3.733

## 64. Re 3M Mach 0.25 (2)
BIGFOIL.COM POLAR EXPORT
s7012
S7012 8.75% |  |  |  | Cl Max: | 1.3445 | at alpha= | 10.5 | deg
XFOIL ncrit=9 |  |  |  | L/D Max: | 122.473 | at alpha= | 3.5 | deg
Re: | 3000000 |  |  | Cd Min: | 0.15824 | at alpha= | 15.5 | deg
Mach: | 0.25 |  |  | Cl=0 at alpha= | -99 | deg
|  |  |  | @ Cl=0.1, Cd= | 0.00456
|  |  |  | @ Cl=0.4, Cd= | 0.0046449
|  |  |  | @ Cl=0.6, Cd= | 0.0051642
alpha (deg) | Cl | Cd | Cm | Cl/Cd
0 | 0.287 | 0.00456 | -0.061 | 62.9386
0.5 | 0.3456 | 0.00458 | -0.0611 | 75.4585
1 | 0.4043 | 0.00465 | -0.0611 | 86.9462
1.5 | 0.4628 | 0.00477 | -0.0611 | 97.0231
2 | 0.5211 | 0.00491 | -0.0611 | 106.1303
2.5 | 0.5792 | 0.00507 | -0.061 | 114.2406
3 | 0.6366 | 0.00533 | -0.0608 | 119.4371
3.5 | 0.6932 | 0.00566 | -0.0605 | 122.4735
4 | 0.7476 | 0.00615 | -0.0598 | 121.561
4.5 | 0.7978 | 0.00655 | -0.0579 | 121.8015
5 | 0.8529 | 0.00732 | -0.0574 | 116.5164
5.5 | 0.9058 | 0.0084 | -0.0565 | 107.8333
6 | 0.9613 | 0.00913 | -0.0557 | 105.2903
6.5 | 1.0175 | 0.00971 | -0.055 | 104.7889
7 | 1.0729 | 0.0104 | -0.0542 | 103.1635
7.5 | 1.1265 | 0.01133 | -0.053 | 99.4263
8 | 1.1769 | 0.01269 | -0.0512 | 92.7423
8.5 | 1.2184 | 0.01506 | -0.0482 | 80.9031
9 | 1.2543 | 0.01791 | -0.0447 | 70.0335
9.5 | 1.2921 | 0.02026 | -0.0415 | 63.7759
10 | 1.325 | 0.02282 | -0.0379 | 58.0631
10.5 | 1.3445 | 0.02611 | -0.033 | 51.4937
11 | 1.3435 | 0.02923 | -0.0256 | 45.9631
11.5 | 1.3227 | 0.0345 | -0.0202 | 38.3391
12 | 1.3038 | 0.04152 | -0.0195 | 31.4017
12.5 | 1.2788 | 0.05139 | -0.0231 | 24.8842
13 | 1.2484 | 0.0641 | -0.0302 | 19.4758
13.5 | 1.2125 | 0.07945 | -0.0396 | 15.2612
14 | 1.1739 | 0.09711 | -0.0505 | 12.0884
14.5 | 1.1379 | 0.11591 | -0.0619 | 9.8171
15 | 1.0979 | 0.13698 | -0.0743 | 8.015
15.5 | 1.0634 | 0.15824 | -0.0865 | 6.7202

## 65. Re 3M Mach 0.50 (1)
BIGFOIL.COM POLAR EXPORT
s7012
S7012 8.75% |  |  |  | Cl Max: | 1.204 | at alpha= | 20 | deg
JavaFoil+Calcfoil stall+Eppler ext transition |  |  |  | L/D Max: | 146.15 | at alpha= | 3.5 | deg
Re: | 3000000 |  |  | Cd Min: | 0.0043 | at alpha= | 0 | deg
Mach: | 0.5 |  |  | Cl=0 at alpha= | -2.5909 | deg
|  |  |  | @ Cl=0.1, Cd= | 0.005039
|  |  |  | @ Cl=0.4, Cd= | 0.0043152
|  |  |  | @ Cl=0.6, Cd= | 0.0048019
alpha (deg) | Cl | Cd | Cm | Cl/Cd
-20 | -0.927 | 0.16677 | -0.032 | -5.556
-19.5 | -0.901 | 0.16272 | -0.032 | -5.538
-19 | -0.875 | 0.15817 | -0.032 | -5.533
-18.5 | -0.849 | 0.15273 | -0.032 | -5.562
-18 | -0.825 | 0.14659 | -0.032 | -5.626
-17.5 | -0.796 | 0.14048 | -0.031 | -5.669
-17 | -0.77 | 0.13862 | -0.031 | -5.552
-16.5 | -0.743 | 0.13438 | -0.03 | -5.531
-16 | -0.717 | 0.12678 | -0.031 | -5.656
-15.5 | -0.691 | 0.12457 | -0.031 | -5.547
-15 | -0.666 | 0.12002 | -0.031 | -5.546
-14.5 | -0.638 | 0.11523 | -0.03 | -5.534
-14 | -0.611 | 0.11059 | -0.029 | -5.521
-13.5 | -0.584 | 0.10811 | -0.029 | -5.404
-13 | -0.558 | 0.10176 | -0.029 | -5.484
-12.5 | -0.532 | 0.09824 | -0.03 | -5.412
-12 | -0.505 | 0.09457 | -0.03 | -5.342
-11.5 | -0.478 | 0.08481 | -0.028 | -5.634
-11 | -0.451 | 0.07621 | -0.028 | -5.922
-10.5 | -0.425 | 0.07029 | -0.029 | -6.042
-10 | -0.398 | 0.06457 | -0.029 | -6.167
-9.5 | -0.371 | 0.07811 | -0.029 | -4.754
-9 | -0.344 | 0.06375 | -0.028 | -5.403
-8.5 | -0.318 | 0.05632 | -0.029 | -5.644
-8 | -0.292 | 0.05117 | -0.031 | -5.701
-7.5 | -0.266 | 0.0461 | -0.034 | -5.775
-7 | -0.237 | 0.04725 | -0.029 | -5.025
-6.5 | -0.21 | 0.04507 | -0.026 | -4.663
-6 | -0.184 | 0.04008 | -0.032 | -4.597
-5.5 | -0.195 | 0.00651 | -0.064 | -29.973
-5 | -0.162 | 0.00628 | -0.064 | -25.709
-4.5 | -0.219 | 0.00606 | -0.064 | -36.08
-4 | -0.175 | 0.00601 | -0.064 | -29.147
-3.5 | -0.117 | 0.00591 | -0.065 | -19.852
-3 | -0.054 | 0.00585 | -0.065 | -9.203
-2.5 | 0.012 | 0.00572 | -0.065 | 2.146
-2 | 0.079 | 0.00511 | -0.066 | 15.562
-1.5 | 0.147 | 0.00488 | -0.066 | 30.139
-1 | 0.214 | 0.00461 | -0.066 | 46.49
-0.5 | 0.282 | 0.00446 | -0.067 | 63.116
0 | 0.349 | 0.0043 | -0.067 | 81.146
0.5 | 0.416 | 0.00432 | -0.067 | 96.393
1 | 0.483 | 0.00454 | -0.068 | 106.356
1.5 | 0.55 | 0.00469 | -0.068 | 117.169
2 | 0.617 | 0.00484 | -0.068 | 127.335
2.5 | 0.683 | 0.00508 | -0.068 | 134.606
3 | 0.749 | 0.00528 | -0.069 | 141.863
3.5 | 0.815 | 0.00558 | -0.069 | 146.15
4 | 0.879 | 0.0061 | -0.069 | 144.124
4.5 | 0.938 | 0.00658 | -0.07 | 142.574
5 | 0.987 | 0.00814 | -0.07 | 121.322
5.5 | 1.021 | 0.00866 | -0.07 | 117.877
6 | 1.022 | 0.00941 | -0.071 | 108.596
6.5 | 0.924 | 0.01012 | -0.071 | 91.319
7 | 0.64 | 0.01093 | -0.071 | 58.616
7.5 | 0.665 | 0.01615 | -0.07 | 41.186
8 | 0.69 | 0.01768 | -0.07 | 39.012
8.5 | 0.702 | 0.02153 | -0.068 | 32.601
9 | 0.62 | 0.0684 | -0.031 | 9.058
9.5 | 0.649 | 0.06482 | -0.037 | 10.015
10 | 0.673 | 0.07379 | -0.034 | 9.124
10.5 | 0.7 | 0.08536 | -0.035 | 8.198
11 | 0.726 | 0.08874 | -0.035 | 8.178
11.5 | 0.752 | 0.09049 | -0.035 | 8.308
12 | 0.78 | 0.09906 | -0.038 | 7.876
12.5 | 0.805 | 0.10043 | -0.037 | 8.018
13 | 0.832 | 0.10512 | -0.038 | 7.91
13.5 | 0.86 | 0.10983 | -0.04 | 7.827
14 | 0.885 | 0.11513 | -0.04 | 7.689
14.5 | 0.911 | 0.11737 | -0.041 | 7.764
15 | 0.938 | 0.1207 | -0.041 | 7.767
15.5 | 0.967 | 0.12709 | -0.044 | 7.607
16 | 0.991 | 0.13373 | -0.043 | 7.413
16.5 | 1.017 | 0.13782 | -0.044 | 7.378
17 | 1.043 | 0.14308 | -0.044 | 7.291
17.5 | 1.073 | 0.14601 | -0.047 | 7.347
18 | 1.102 | 0.15323 | -0.048 | 7.189
18.5 | 1.122 | 0.1559 | -0.047 | 7.199
19 | 1.148 | 0.15813 | -0.047 | 7.257
19.5 | 1.174 | 0.1642 | -0.048 | 7.149
20 | 1.204 | 0.16728 | -0.05 | 7.198

## 66. Re 3M Mach 0.50 (2)
BIGFOIL.COM POLAR EXPORT
s7012
S7012 8.75% |  |  |  | Cl Max: | 1.2449 | at alpha= | 7.5 | deg
XFOIL ncrit=9 |  |  |  | L/D Max: | 126.24 | at alpha= | 3.5 | deg
Re: | 3000000 |  |  | Cd Min: | 0.27706 | at alpha= | -20 | deg
Mach: | 0.5 |  |  | Cl=0 at alpha= | -2.4268 | deg
|  |  |  | @ Cl=0.1, Cd= | 0.0061274
|  |  |  | @ Cl=0.4, Cd= | 0.0048034
|  |  |  | @ Cl=0.6, Cd= | 0.0052467
alpha (deg) | Cl | Cd | Cm | Cl/Cd
-20 | -0.8171 | 0.27706 | 0.0698 | -2.9492
-19.5 | -0.795 | 0.26874 | 0.0649 | -2.9582
-19 | -0.7729 | 0.26027 | 0.06 | -2.9696
-18.5 | -0.7511 | 0.25195 | 0.0553 | -2.9811
-18 | -0.7294 | 0.24348 | 0.0506 | -2.9957
-17.5 | -0.7078 | 0.23489 | 0.046 | -3.0133
-17 | -0.6866 | 0.22645 | 0.0416 | -3.032
-16.5 | -0.6674 | 0.218 | 0.0374 | -3.0615
-16 | -0.647 | 0.21072 | 0.0334 | -3.0704
-15.5 | -0.6265 | 0.20294 | 0.0294 | -3.0871
-15 | -0.606 | 0.19481 | 0.0256 | -3.1107
-14.5 | -0.5864 | 0.18675 | 0.0218 | -3.14
-14 | -0.5683 | 0.17857 | 0.0181 | -3.1825
-13.5 | -0.5513 | 0.17052 | 0.0147 | -3.2331
-13 | -0.535 | 0.1624 | 0.0114 | -3.2943
-12.5 | -0.5195 | 0.15456 | 0.0083 | -3.3612
-12 | -0.5053 | 0.1466 | 0.0054 | -3.4468
-11.5 | -0.4919 | 0.13864 | 0.0025 | -3.548
-11 | -0.4799 | 0.13062 | -0.0004 | -3.674
-10.5 | -0.4744 | 0.12124 | -0.0036 | -3.9129
-10 | -0.462 | 0.11427 | -0.0063 | -4.0431
-9.5 | -0.4501 | 0.10717 | -0.0091 | -4.1999
-9 | -0.4402 | 0.09955 | -0.0122 | -4.4219
-8.5 | -0.4284 | 0.09148 | -0.0157 | -4.683
-8 | -0.421 | 0.08365 | -0.0191 | -5.0329
-7.5 | -0.4152 | 0.07592 | -0.0226 | -5.4689
-6.5 | -0.4202 | 0.06021 | -0.0298 | -6.9789
-6 | -0.3739 | 0.0435 | -0.0597 | -8.5954
-5.5 | -0.3317 | 0.03005 | -0.0744 | -11.0383
-5 | -0.3156 | 0.02061 | -0.0745 | -15.313
-4.5 | -0.2712 | 0.01283 | -0.0726 | -21.138
-4 | -0.2104 | 0.0092 | -0.0705 | -22.8696
-3.5 | -0.1444 | 0.00783 | -0.069 | -18.4419
-3 | -0.0772 | 0.00717 | -0.068 | -10.7671
-2.5 | -0.0098 | 0.00671 | -0.0673 | -1.4605
-1.5 | 0.124 | 0.006 | -0.0666 | 20.6667
-1 | 0.1905 | 0.00562 | -0.0667 | 33.8968
-0.5 | 0.2567 | 0.0051 | -0.0671 | 50.3333
0 | 0.3232 | 0.00483 | -0.0673 | 66.9151
0.5 | 0.39 | 0.00479 | -0.0673 | 81.4196
1 | 0.4569 | 0.00488 | -0.0672 | 93.627
1.5 | 0.5238 | 0.00502 | -0.0671 | 104.3426
2 | 0.5906 | 0.00521 | -0.0668 | 113.3589
2.5 | 0.6572 | 0.00547 | -0.0664 | 120.1463
3 | 0.7235 | 0.00579 | -0.0658 | 124.9568
3.5 | 0.789 | 0.00625 | -0.0649 | 126.24
4.5 | 0.9115 | 0.00753 | -0.0609 | 121.0491
5 | 0.9701 | 0.00865 | -0.0581 | 112.1503
5.5 | 1.0356 | 0.00955 | -0.056 | 108.4398
6 | 1.1013 | 0.01054 | -0.0534 | 104.4877
6.5 | 1.1634 | 0.01199 | -0.0497 | 97.0309
7 | 1.2144 | 0.01444 | -0.0443 | 84.0997
7.5 | 1.2449 | 0.01835 | -0.0367 | 67.842
8 | 1.2444 | 0.0235 | -0.0271 | 52.9532
8.5 | 1.2164 | 0.02923 | -0.0187 | 41.6148
9 | 1.1835 | 0.03794 | -0.0183 | 31.194
9.5 | 1.15 | 0.04969 | -0.0244 | 23.1435
10 | 1.1172 | 0.06337 | -0.0334 | 17.6298
10.5 | 1.0847 | 0.07842 | -0.0434 | 13.8319
11 | 1.0541 | 0.09445 | -0.0537 | 11.1604
11.5 | 1.0273 | 0.11071 | -0.0637 | 9.2792
12 | 1.0057 | 0.12691 | -0.0733 | 7.9245
12.5 | 0.99 | 0.14284 | -0.0828 | 6.9308

## 67. Re 4M Mach 0.00 (1)
BIGFOIL.COM POLAR EXPORT
s7012
S7012 8.75% |  |  |  | Cl Max: | 1.091 | at alpha= | 9 | deg
JavaFoil+Calcfoil stall+Eppler ext transition |  |  |  | L/D Max: | 143.479 | at alpha= | 4.5 | deg
Re: | 4000000 |  |  | Cd Min: | 0.00418 | at alpha= | 0.5 | deg
Mach: | 0 |  |  | Cl=0 at alpha= | -2.5948 | deg
|  |  |  | @ Cl=0.1, Cd= | 0.0047705
|  |  |  | @ Cl=0.4, Cd= | 0.0042607
|  |  |  | @ Cl=0.6, Cd= | 0.0047121
alpha (deg) | Cl | Cd | Cm | Cl/Cd
-14 | -0.327 | 0.09325 | -0.026 | -3.503
-13.5 | -0.341 | 0.08739 | -0.027 | -3.907
-13 | -0.356 | 0.08202 | -0.027 | -4.337
-12.5 | -0.37 | 0.07704 | -0.028 | -4.796
-12 | -0.382 | 0.07211 | -0.029 | -5.302
-11.5 | -0.394 | 0.06692 | -0.03 | -5.89
-11 | -0.405 | 0.06166 | -0.031 | -6.56
-10.5 | -0.414 | 0.05497 | -0.034 | -7.536
-10 | -0.428 | 0.04353 | -0.038 | -9.822
-9.5 | -0.49 | 0.01113 | -0.051 | -44.051
-9 | -0.503 | 0.00689 | -0.053 | -72.951
-8.5 | -0.493 | 0.00666 | -0.053 | -73.982
-8 | -0.477 | 0.00658 | -0.054 | -72.478
-7.5 | -0.455 | 0.00644 | -0.054 | -70.591
-7 | -0.427 | 0.0063 | -0.054 | -67.726
-6.5 | -0.394 | 0.00616 | -0.054 | -63.848
-6 | -0.355 | 0.00609 | -0.055 | -58.241
-5.5 | -0.311 | 0.00592 | -0.055 | -52.603
-5 | -0.264 | 0.0058 | -0.055 | -45.471
-4.5 | -0.213 | 0.00566 | -0.056 | -37.663
-4 | -0.16 | 0.00562 | -0.056 | -28.378
-3.5 | -0.104 | 0.00565 | -0.056 | -18.414
-3 | -0.047 | 0.00559 | -0.056 | -8.433
-2.5 | 0.011 | 0.00507 | -0.057 | 2.106
-2 | 0.069 | 0.00484 | -0.057 | 14.241
-1.5 | 0.127 | 0.00471 | -0.057 | 27.042
-1 | 0.186 | 0.00448 | -0.057 | 41.506
-0.5 | 0.244 | 0.00436 | -0.058 | 55.978
0 | 0.302 | 0.00427 | -0.058 | 70.873
0.5 | 0.361 | 0.00418 | -0.058 | 86.298
1 | 0.419 | 0.0043 | -0.058 | 97.317
1.5 | 0.477 | 0.00444 | -0.059 | 107.405
2 | 0.535 | 0.00455 | -0.059 | 117.519
2.5 | 0.592 | 0.00469 | -0.059 | 126.196
3 | 0.65 | 0.00485 | -0.06 | 134.034
3.5 | 0.707 | 0.00506 | -0.06 | 139.773
4 | 0.764 | 0.00541 | -0.06 | 141.121
4.5 | 0.818 | 0.0057 | -0.06 | 143.479
5 | 0.87 | 0.00607 | -0.061 | 143.216
5.5 | 0.918 | 0.00729 | -0.061 | 125.833
6 | 0.962 | 0.00758 | -0.061 | 126.963
6.5 | 1.001 | 0.00789 | -0.061 | 126.882
7 | 1.033 | 0.00819 | -0.062 | 126.193
7.5 | 1.059 | 0.00851 | -0.062 | 124.494
8 | 1.078 | 0.00856 | -0.062 | 125.861
8.5 | 1.088 | 0.009 | -0.062 | 120.891
9 | 1.091 | 0.00945 | -0.063 | 115.42
9.5 | 1.086 | 0.01002 | -0.063 | 108.31
10 | 1.073 | 0.0105 | -0.063 | 102.135
10.5 | 1.049 | 0.01354 | -0.063 | 77.431
11 | 1.015 | 0.0158 | -0.063 | 64.206
11.5 | 0.976 | 0.01711 | -0.062 | 57.03
12 | 0.931 | 0.01896 | -0.062 | 49.127
12.5 | 0.882 | 0.02175 | -0.061 | 40.536
13 | 0.826 | 0.02687 | -0.06 | 30.739
13.5 | 0.772 | 0.03314 | -0.058 | 23.297
14 | 0.717 | 0.04265 | -0.057 | 16.801

## 68. Re 4M Mach 0.00 (2)
BIGFOIL.COM POLAR EXPORT
s7012
S7012 8.75% |  |  |  | Cl Max: | 1.5301 | at alpha= | 13.5 | deg
XFOIL ncrit=9 |  |  |  | L/D Max: | 121.089 | at alpha= | 4 | deg
Re: | 4000000 |  |  | Cd Min: | 0.16713 | at alpha= | 18.5 | deg
Mach: | 0 |  |  | Cl=0 at alpha= | -2.4804 | deg
|  |  |  | @ Cl=0.1, Cd= | 0.0054901
|  |  |  | @ Cl=0.4, Cd= | 0.0044666
|  |  |  | @ Cl=0.6, Cd= | 0.005069
alpha (deg) | Cl | Cd | Cm | Cl/Cd
-7 | -0.4956 | 0.01388 | -0.0593 | -35.7061
-6.5 | -0.4349 | 0.00997 | -0.0614 | -43.6209
-6 | -0.3839 | 0.00844 | -0.0606 | -45.4858
-5.5 | -0.3323 | 0.00772 | -0.0597 | -43.044
-5 | -0.2786 | 0.0075 | -0.0592 | -37.1467
-4.5 | -0.2249 | 0.00682 | -0.0588 | -32.9765
-4 | -0.1698 | 0.00656 | -0.0586 | -25.8841
-3.5 | -0.1142 | 0.00633 | -0.0585 | -18.0411
-3 | -0.0583 | 0.00615 | -0.0584 | -9.4797
-2.5 | -0.0022 | 0.00604 | -0.0584 | -0.36424
-2 | 0.0539 | 0.00577 | -0.0584 | 9.3414
-1.5 | 0.1099 | 0.00543 | -0.0586 | 20.2394
-1 | 0.1661 | 0.00517 | -0.0588 | 32.1277
-0.5 | 0.2222 | 0.00471 | -0.0592 | 47.1762
0 | 0.2785 | 0.0045 | -0.0595 | 61.8889
0.5 | 0.3349 | 0.00441 | -0.0596 | 75.941
1 | 0.3915 | 0.00445 | -0.0597 | 87.9775
1.5 | 0.4478 | 0.00456 | -0.0598 | 98.2018
2 | 0.504 | 0.0047 | -0.0598 | 107.234
2.5 | 0.5598 | 0.00488 | -0.0598 | 114.7131
3 | 0.6151 | 0.00514 | -0.0598 | 119.6693
3.5 | 0.6693 | 0.00553 | -0.0596 | 121.0307
4 | 0.7229 | 0.00597 | -0.0593 | 121.0888
4.5 | 0.7751 | 0.00643 | -0.0588 | 120.5443
5 | 0.8234 | 0.00688 | -0.0572 | 119.6802
5.5 | 0.8753 | 0.00772 | -0.0568 | 113.3808
6 | 0.9283 | 0.00837 | -0.0564 | 110.908
6.5 | 0.9822 | 0.00881 | -0.0562 | 111.4869
7 | 1.0356 | 0.0093 | -0.0559 | 111.3548
7.5 | 1.0862 | 0.01024 | -0.0551 | 106.0742
8 | 1.1378 | 0.0109 | -0.0545 | 104.3853
8.5 | 1.1887 | 0.01161 | -0.0539 | 102.3859
9 | 1.2382 | 0.01246 | -0.0531 | 99.374
9.5 | 1.2854 | 0.01357 | -0.052 | 94.7237
10 | 1.331 | 0.0148 | -0.0507 | 89.9324
10.5 | 1.3737 | 0.01626 | -0.0491 | 84.4834
11 | 1.4144 | 0.0178 | -0.0473 | 79.4607
11.5 | 1.4507 | 0.01964 | -0.0449 | 73.8646
12 | 1.4838 | 0.02152 | -0.0423 | 68.9498
12.5 | 1.5122 | 0.02351 | -0.0392 | 64.3216
13 | 1.5292 | 0.02557 | -0.0344 | 59.8045
13.5 | 1.5301 | 0.028 | -0.028 | 54.6464
14 | 1.528 | 0.03138 | -0.0236 | 48.6934
14.5 | 1.5244 | 0.03582 | -0.0214 | 42.5572
15 | 1.5023 | 0.0436 | -0.0218 | 34.4564
15.5 | 1.5108 | 0.04872 | -0.0234 | 31.0099
16 | 1.5034 | 0.05673 | -0.0268 | 26.501
16.5 | 1.4493 | 0.07343 | -0.0354 | 19.7372
17 | 1.3868 | 0.09416 | -0.0473 | 14.7281
17.5 | 1.3348 | 0.11505 | -0.0596 | 11.6019
18 | 1.2664 | 0.1416 | -0.0756 | 8.9435
18.5 | 1.2104 | 0.16713 | -0.0913 | 7.2423

## 69. Re 4M Mach 0.10 (1)
BIGFOIL.COM POLAR EXPORT
s7012
S7012 8.75% |  |  |  | Cl Max: | 1.085 | at alpha= | 8.5 | deg
JavaFoil+Calcfoil stall+Eppler ext transition |  |  |  | L/D Max: | 143.69 | at alpha= | 4.5 | deg
Re: | 4000000 |  |  | Cd Min: | 0.00418 | at alpha= | 0.5 | deg
Mach: | 0.1 |  |  | Cl=0 at alpha= | -2.5948 | deg
|  |  |  | @ Cl=0.1, Cd= | 0.0047764
|  |  |  | @ Cl=0.4, Cd= | 0.0042637
|  |  |  | @ Cl=0.6, Cd= | 0.0047412
alpha (deg) | Cl | Cd | Cm | Cl/Cd
-14 | -0.29 | 0.09392 | -0.026 | -3.088
-13.5 | -0.307 | 0.0885 | -0.026 | -3.464
-13 | -0.323 | 0.0834 | -0.027 | -3.875
-12.5 | -0.34 | 0.07814 | -0.028 | -4.347
-12 | -0.355 | 0.07309 | -0.028 | -4.859
-11.5 | -0.37 | 0.06824 | -0.029 | -5.416
-11 | -0.383 | 0.06311 | -0.031 | -6.063
-10.5 | -0.394 | 0.0575 | -0.032 | -6.855
-10 | -0.405 | 0.05012 | -0.035 | -8.082
-9.5 | -0.465 | 0.01389 | -0.05 | -33.511
-9 | -0.492 | 0.00693 | -0.053 | -70.999
-8.5 | -0.484 | 0.00669 | -0.054 | -72.368
-8 | -0.471 | 0.00663 | -0.054 | -71.071
-7.5 | -0.451 | 0.00647 | -0.054 | -69.753
-7 | -0.425 | 0.00632 | -0.054 | -67.245
-6.5 | -0.393 | 0.00618 | -0.055 | -63.528
-6 | -0.355 | 0.00611 | -0.055 | -58.096
-5.5 | -0.312 | 0.00593 | -0.055 | -52.589
-5 | -0.265 | 0.00581 | -0.056 | -45.524
-4.5 | -0.214 | 0.00567 | -0.056 | -37.732
-4 | -0.16 | 0.00563 | -0.056 | -28.46
-3.5 | -0.104 | 0.00565 | -0.056 | -18.48
-3 | -0.047 | 0.00559 | -0.057 | -8.468
-2.5 | 0.011 | 0.00507 | -0.057 | 2.112
-2 | 0.069 | 0.00485 | -0.057 | 14.298
-1.5 | 0.128 | 0.00471 | -0.057 | 27.158
-1 | 0.187 | 0.00448 | -0.058 | 41.695
-0.5 | 0.245 | 0.00436 | -0.058 | 56.231
0 | 0.304 | 0.00427 | -0.058 | 71.142
0.5 | 0.362 | 0.00418 | -0.059 | 86.626
1 | 0.421 | 0.00431 | -0.059 | 97.681
1.5 | 0.479 | 0.00444 | -0.059 | 107.856
2 | 0.537 | 0.00456 | -0.059 | 117.912
2.5 | 0.595 | 0.00473 | -0.06 | 126.01
3 | 0.653 | 0.00486 | -0.06 | 134.397
3.5 | 0.711 | 0.00507 | -0.06 | 140.171
4 | 0.768 | 0.00544 | -0.06 | 141.142
4.5 | 0.822 | 0.00572 | -0.061 | 143.69
5 | 0.874 | 0.0061 | -0.061 | 143.193
5.5 | 0.922 | 0.00733 | -0.061 | 125.863
6 | 0.966 | 0.00761 | -0.061 | 126.901
6.5 | 1.004 | 0.00793 | -0.062 | 126.648
7 | 1.036 | 0.00824 | -0.062 | 125.674
7.5 | 1.06 | 0.00857 | -0.062 | 123.737
8 | 1.077 | 0.00864 | -0.062 | 124.689
8.5 | 1.085 | 0.00908 | -0.063 | 119.417
9 | 1.084 | 0.00955 | -0.063 | 113.536
9.5 | 1.075 | 0.01014 | -0.063 | 105.97
10 | 1.058 | 0.01065 | -0.063 | 99.284
10.5 | 1.026 | 0.01501 | -0.063 | 68.345
11 | 0.987 | 0.01616 | -0.063 | 61.066
11.5 | 0.942 | 0.01765 | -0.062 | 53.376
12 | 0.891 | 0.01985 | -0.062 | 44.874
12.5 | 0.835 | 0.02323 | -0.061 | 35.941
13 | 0.773 | 0.02963 | -0.059 | 26.088
13.5 | 0.714 | 0.03747 | -0.058 | 19.051

## 70. Re 4M Mach 0.10 (2)
BIGFOIL.COM POLAR EXPORT
s7012
S7012 8.75% |  |  |  | Cl Max: | 1.5028 | at alpha= | 13 | deg
XFOIL ncrit=9 |  |  |  | L/D Max: | 121.498 | at alpha= | 3.5 | deg
Re: | 4000000 |  |  | Cd Min: | 0.16585 | at alpha= | 18 | deg
Mach: | 0.1 |  |  | Cl=0 at alpha= | -2.4787 | deg
|  |  |  | @ Cl=0.1, Cd= | 0.0055127
|  |  |  | @ Cl=0.4, Cd= | 0.0044634
|  |  |  | @ Cl=0.6, Cd= | 0.005063
alpha (deg) | Cl | Cd | Cm | Cl/Cd
-10 | -0.5018 | 0.1018 | -0.0069 | -4.9293
-9.5 | -0.4988 | 0.0931 | -0.0108 | -5.3577
-9 | -0.4988 | 0.0841 | -0.0154 | -5.931
-8.5 | -0.5037 | 0.07425 | -0.021 | -6.7838
-8 | -0.5198 | 0.06258 | -0.0318 | -8.3062
-7 | -0.4979 | 0.0152 | -0.0598 | -32.7566
-6.5 | -0.4369 | 0.01067 | -0.0622 | -40.9466
-6 | -0.3863 | 0.00878 | -0.0611 | -43.9977
-5 | -0.2807 | 0.00754 | -0.0596 | -37.2281
-4.5 | -0.2266 | 0.00686 | -0.0592 | -33.0321
-4 | -0.1711 | 0.00659 | -0.059 | -25.9636
-3.5 | -0.1151 | 0.00635 | -0.0588 | -18.126
-3 | -0.0589 | 0.00616 | -0.0587 | -9.5617
-2.5 | -0.0024 | 0.00605 | -0.0587 | -0.39669
-2 | 0.054 | 0.00579 | -0.0587 | 9.3264
-1.5 | 0.1104 | 0.00545 | -0.0589 | 20.2569
-1 | 0.1669 | 0.00518 | -0.0591 | 32.2201
-0.5 | 0.2234 | 0.00472 | -0.0595 | 47.3305
0 | 0.28 | 0.00451 | -0.0597 | 62.0843
0.5 | 0.3367 | 0.00441 | -0.0599 | 76.3492
1 | 0.3937 | 0.00445 | -0.06 | 88.4719
1.5 | 0.4503 | 0.00457 | -0.06 | 98.5339
2 | 0.5068 | 0.00471 | -0.0601 | 107.6008
2.5 | 0.563 | 0.00489 | -0.0601 | 115.1329
3 | 0.6186 | 0.00515 | -0.06 | 120.1165
3.5 | 0.6731 | 0.00554 | -0.0598 | 121.4982
4 | 0.7271 | 0.006 | -0.0595 | 121.1833
4.5 | 0.7797 | 0.00646 | -0.0589 | 120.6966
5 | 0.8282 | 0.00691 | -0.0574 | 119.8553
5.5 | 0.8804 | 0.00778 | -0.0568 | 113.162
6 | 0.934 | 0.00841 | -0.0564 | 111.0583
6.5 | 0.9884 | 0.00886 | -0.0561 | 111.5576
7 | 1.0421 | 0.00937 | -0.0558 | 111.2166
7.5 | 1.0929 | 0.01035 | -0.0549 | 105.5942
8 | 1.1448 | 0.01106 | -0.0542 | 103.5081
8.5 | 1.1959 | 0.01181 | -0.0535 | 101.2616
9 | 1.2452 | 0.01278 | -0.0525 | 97.4335
9.5 | 1.292 | 0.01402 | -0.0512 | 92.1541
10 | 1.3367 | 0.0154 | -0.0496 | 86.7987
10.5 | 1.3781 | 0.01705 | -0.0476 | 80.827
11 | 1.4171 | 0.01879 | -0.0454 | 75.4178
11.5 | 1.4504 | 0.0209 | -0.0425 | 69.3971
12 | 1.4796 | 0.02305 | -0.0393 | 64.1909
12.5 | 1.5009 | 0.02528 | -0.0351 | 59.371
13 | 1.5028 | 0.02763 | -0.0284 | 54.3902
13.5 | 1.4998 | 0.03095 | -0.0234 | 48.4588
14 | 1.4936 | 0.03558 | -0.0208 | 41.9786
14.5 | 1.4849 | 0.04171 | -0.0208 | 35.6006
15 | 1.4525 | 0.05244 | -0.0244 | 27.6983
15.5 | 1.4562 | 0.05923 | -0.0276 | 24.5855
16 | 1.4351 | 0.07063 | -0.0336 | 20.3186
16.5 | 1.3653 | 0.09251 | -0.0462 | 14.7584
17 | 1.2975 | 0.11695 | -0.0608 | 11.0945
17.5 | 1.2426 | 0.14049 | -0.075 | 8.8448
18 | 1.1879 | 0.16585 | -0.0905 | 7.1625

## 71. Re 4M Mach 0.25 (1)
BIGFOIL.COM POLAR EXPORT
s7012
S7012 8.75% |  |  |  | Cl Max: | 1.06 | at alpha= | 8 | deg
JavaFoil+Calcfoil stall+Eppler ext transition |  |  |  | L/D Max: | 144.736 | at alpha= | 4.5 | deg
Re: | 4000000 |  |  | Cd Min: | 0.00421 | at alpha= | 0.5 | deg
Mach: | 0.25 |  |  | Cl=0 at alpha= | -2.5917 | deg
|  |  |  | @ Cl=0.1, Cd= | 0.0048034
|  |  |  | @ Cl=0.4, Cd= | 0.06192
|  |  |  | @ Cl=0.6, Cd= | 0.06192
alpha (deg) | Cl | Cd | Cm | Cl/Cd
-13 | -0.059 | 0.0848 | -0.028 | -0.697
-12.5 | -0.056 | 0.08006 | -0.028 | -0.704
-12 | -0.054 | 0.07501 | -0.029 | -0.714
-11.5 | -0.129 | 0.07201 | -0.028 | -1.789
-11 | -0.183 | 0.06826 | -0.028 | -2.687
-10.5 | -0.225 | 0.07188 | -0.021 | -3.137
-10 | -0.264 | 0.05948 | -0.029 | -4.445
-9.5 | -0.296 | 0.05403 | -0.032 | -5.483
-9 | -0.324 | 0.04634 | -0.036 | -6.992
-8.5 | -0.402 | 0.00991 | -0.054 | -40.557
-8 | -0.42 | 0.00676 | -0.055 | -62.203
-7.5 | -0.418 | 0.0066 | -0.056 | -63.421
-7 | -0.406 | 0.00644 | -0.056 | -63.039
-6.5 | -0.384 | 0.00628 | -0.056 | -61.05
-6 | -0.352 | 0.00615 | -0.057 | -57.334
-5.5 | -0.313 | 0.00599 | -0.057 | -52.286
-5 | -0.268 | 0.00588 | -0.057 | -45.631
-4.5 | -0.218 | 0.00572 | -0.057 | -38.095
-4 | -0.164 | 0.00565 | -0.058 | -28.983
-3.5 | -0.107 | 0.00568 | -0.058 | -18.848
-3 | -0.049 | 0.00561 | -0.058 | -8.659
-2.5 | 0.011 | 0.00512 | -0.058 | 2.15
-2 | 0.071 | 0.00487 | -0.059 | 14.602
-1.5 | 0.132 | 0.00473 | -0.059 | 27.788
-1 | 0.192 | 0.00449 | -0.059 | 42.751
-0.5 | 0.252 | 0.00438 | -0.06 | 57.547
0 | 0.312 | 0.0043 | -0.06 | 72.599
0.5 | 0.372 | 0.00421 | -0.06 | 88.421
1 | 0.432 | 0.00435 | -0.06 | 99.328
1.5 | 0.492 | 0.00447 | -0.061 | 110.218
2 | 0.552 | 0.00459 | -0.061 | 120.192
2.5 | 0.612 | 0.00477 | -0.061 | 128.239
3 | 0.671 | 0.00492 | -0.061 | 136.428
3.5 | 0.73 | 0.00513 | -0.062 | 142.235
4 | 0.788 | 0.00553 | -0.062 | 142.637
4.5 | 0.844 | 0.00583 | -0.062 | 144.736
5 | 0.896 | 0.00629 | -0.063 | 142.495
5.5 | 0.944 | 0.00749 | -0.063 | 126.005
6 | 0.985 | 0.00781 | -0.063 | 126.185
6.5 | 1.019 | 0.00817 | -0.063 | 124.77
7 | 1.044 | 0.00854 | -0.064 | 122.305
7.5 | 1.059 | 0.00894 | -0.064 | 118.423
8 | 1.06 | 0.00902 | -0.064 | 117.544
8.5 | 1.048 | 0.00963 | -0.064 | 108.788
9 | 1.021 | 0.01023 | -0.065 | 99.777
9.5 | 0.979 | 0.01092 | -0.065 | 89.666
10 | 0.914 | 0.01543 | -0.064 | 59.208
10.5 | 0.837 | 0.0169 | -0.064 | 49.524
11 | 0.747 | 0.01908 | -0.063 | 39.153
11.5 | 0.646 | 0.02298 | -0.062 | 28.107
12 | 0.538 | 0.02991 | -0.06 | 17.969
12.5 | 0.424 | 0.04236 | -0.057 | 10.017
13 | 0.308 | 0.06192 | -0.052 | 4.971

## 72. Re 4M Mach 0.25 (2)
BIGFOIL.COM POLAR EXPORT
s7012
S7012 8.75% |  |  |  | Cl Max: | 1.3937 | at alpha= | 11 | deg
XFOIL ncrit=9 |  |  |  | L/D Max: | 122.487 | at alpha= | 3.5 | deg
Re: | 4000000 |  |  | Cd Min: | 0.25453 | at alpha= | -20 | deg
Mach: | 0.25 |  |  | Cl=0 at alpha= | -2.4692 | deg
|  |  |  | @ Cl=0.1, Cd= | 0.0056178
|  |  |  | @ Cl=0.4, Cd= | 0.0044944
|  |  |  | @ Cl=0.6, Cd= | 0.0050445
alpha (deg) | Cl | Cd | Cm | Cl/Cd
-20 | -0.7498 | 0.25453 | 0.0579 | -2.9458
-19.5 | -0.7321 | 0.24773 | 0.0539 | -2.9552
-19 | -0.7139 | 0.24064 | 0.0501 | -2.9667
-18.5 | -0.6966 | 0.23365 | 0.0464 | -2.9814
-18 | -0.6797 | 0.22647 | 0.0427 | -3.0013
-17.5 | -0.6634 | 0.21911 | 0.0391 | -3.0277
-17 | -0.6476 | 0.21173 | 0.0357 | -3.0586
-16.5 | -0.632 | 0.20381 | 0.0322 | -3.1009
-16 | -0.617 | 0.19654 | 0.0289 | -3.1393
-15.5 | -0.6024 | 0.18934 | 0.0258 | -3.1816
-15 | -0.5927 | 0.18071 | 0.0226 | -3.2798
-14.5 | -0.5786 | 0.17415 | 0.0198 | -3.3224
-14 | -0.5652 | 0.16742 | 0.017 | -3.3759
-13.5 | -0.5524 | 0.16067 | 0.0144 | -3.4381
-13 | -0.5402 | 0.15349 | 0.0116 | -3.5194
-12.5 | -0.5295 | 0.14593 | 0.0088 | -3.6285
-12 | -0.5191 | 0.13843 | 0.0061 | -3.7499
-11.5 | -0.5084 | 0.13058 | 0.0033 | -3.8934
-11 | -0.4999 | 0.12258 | 0.0004 | -4.0782
-10.5 | -0.4949 | 0.11374 | -0.0028 | -4.3512
-10 | -0.4905 | 0.10503 | -0.0062 | -4.6701
-9.5 | -0.485 | 0.09669 | -0.0097 | -5.016
-9 | -0.4819 | 0.08824 | -0.0136 | -5.4612
-8.5 | -0.4816 | 0.07927 | -0.0182 | -6.0754
-8 | -0.486 | 0.07009 | -0.0235 | -6.9339
-7.5 | -0.4993 | 0.059 | -0.0346 | -8.4627
-7 | -0.4764 | 0.04052 | -0.053 | -11.7572
-6.5 | -0.4383 | 0.01886 | -0.066 | -23.2397
-6 | -0.3973 | 0.01184 | -0.0647 | -33.5557
-5.5 | -0.347 | 0.00917 | -0.063 | -37.8408
-5 | -0.2924 | 0.00801 | -0.0619 | -36.5044
-4.5 | -0.2362 | 0.00715 | -0.0613 | -33.035
-4 | -0.1785 | 0.00678 | -0.0609 | -26.3274
-3.5 | -0.1204 | 0.00649 | -0.0606 | -18.5516
-3 | -0.0621 | 0.00625 | -0.0604 | -9.936
-2.5 | -0.0036 | 0.0061 | -0.0603 | -0.59016
-2 | 0.0549 | 0.00592 | -0.0602 | 9.2736
-1.5 | 0.1131 | 0.00553 | -0.0603 | 20.4521
-1 | 0.1715 | 0.00525 | -0.0606 | 32.6667
-0.5 | 0.2297 | 0.00478 | -0.0609 | 48.0544
0 | 0.2882 | 0.00458 | -0.0612 | 62.9258
0.5 | 0.3469 | 0.00444 | -0.0614 | 78.1306
1 | 0.4055 | 0.0045 | -0.0614 | 90.1111
1.5 | 0.4641 | 0.00462 | -0.0615 | 100.4545
2 | 0.5224 | 0.00477 | -0.0615 | 109.5178
2.5 | 0.5806 | 0.00495 | -0.0614 | 117.2929
3 | 0.6381 | 0.00523 | -0.0613 | 122.0076
3.5 | 0.6945 | 0.00567 | -0.0609 | 122.4868
4 | 0.7505 | 0.00613 | -0.0605 | 122.4307
4.5 | 0.8052 | 0.00666 | -0.0598 | 120.9009
5 | 0.8548 | 0.00716 | -0.0579 | 119.3855
5.5 | 0.9085 | 0.00817 | -0.057 | 111.1995
6 | 0.9656 | 0.00863 | -0.0565 | 111.8888
6.5 | 1.0223 | 0.00915 | -0.0559 | 111.7268
7 | 1.078 | 0.00981 | -0.0551 | 109.8879
7.5 | 1.1298 | 0.01106 | -0.0535 | 102.1519
8 | 1.1821 | 0.01214 | -0.052 | 97.3723
8.5 | 1.2326 | 0.01339 | -0.0503 | 92.0538
9 | 1.2783 | 0.01515 | -0.0479 | 84.3762
9.5 | 1.319 | 0.01734 | -0.0449 | 76.0669
10 | 1.3547 | 0.01985 | -0.0413 | 68.2469
10.5 | 1.3805 | 0.02297 | -0.0368 | 60.1001
11 | 1.3937 | 0.02624 | -0.031 | 53.1136
11.5 | 1.3758 | 0.03026 | -0.0226 | 45.466
12 | 1.3594 | 0.03566 | -0.0189 | 38.1211
12.5 | 1.3383 | 0.04347 | -0.0195 | 30.7867
13 | 1.3123 | 0.05408 | -0.0242 | 24.2659
13.5 | 1.2781 | 0.06783 | -0.0321 | 18.8427
14 | 1.2383 | 0.08425 | -0.0422 | 14.6979
14.5 | 1.2005 | 0.1021 | -0.0532 | 11.7581
15 | 1.1559 | 0.12299 | -0.0657 | 9.3983
15.5 | 1.1219 | 0.14259 | -0.0773 | 7.868
16 | 1.0868 | 0.16382 | -0.0897 | 6.6341

## 73. Re 4M Mach 0.50 (1)
BIGFOIL.COM POLAR EXPORT
s7012
S7012 8.75% |  |  |  | Cl Max: | 1.21 | at alpha= | 20 | deg
JavaFoil+Calcfoil stall+Eppler ext transition |  |  |  | L/D Max: | 147.696 | at alpha= | 3.5 | deg
Re: | 4000000 |  |  | Cd Min: | 0.00434 | at alpha= | 0.5 | deg
Mach: | 0.5 |  |  | Cl=0 at alpha= | -2.5909 | deg
|  |  |  | @ Cl=0.1, Cd= | 0.0049552
|  |  |  | @ Cl=0.4, Cd= | 0.0043567
|  |  |  | @ Cl=0.6, Cd= | 0.0047118
alpha (deg) | Cl | Cd | Cm | Cl/Cd
-20 | -0.928 | 0.16293 | -0.032 | -5.693
-19.5 | -0.902 | 0.15713 | -0.032 | -5.737
-19 | -0.876 | 0.15121 | -0.032 | -5.79
-18.5 | -0.85 | 0.14808 | -0.032 | -5.74
-18 | -0.825 | 0.14173 | -0.033 | -5.824
-17.5 | -0.798 | 0.13618 | -0.032 | -5.858
-17 | -0.77 | 0.13237 | -0.031 | -5.819
-16.5 | -0.744 | 0.12823 | -0.031 | -5.8
-16 | -0.717 | 0.12432 | -0.031 | -5.77
-15.5 | -0.691 | 0.11848 | -0.031 | -5.834
-15 | -0.666 | 0.11885 | -0.032 | -5.603
-14.5 | -0.639 | 0.11052 | -0.031 | -5.779
-14 | -0.611 | 0.10778 | -0.03 | -5.669
-13.5 | -0.585 | 0.10316 | -0.03 | -5.667
-13 | -0.558 | 0.09853 | -0.03 | -5.667
-12.5 | -0.532 | 0.09502 | -0.03 | -5.598
-12 | -0.505 | 0.09129 | -0.03 | -5.536
-11.5 | -0.479 | 0.08317 | -0.03 | -5.754
-11 | -0.452 | 0.07452 | -0.03 | -6.069
-10.5 | -0.426 | 0.06802 | -0.031 | -6.259
-10 | -0.399 | 0.06268 | -0.031 | -6.371
-9.5 | -0.372 | 0.06459 | -0.029 | -5.754
-9 | -0.345 | 0.06243 | -0.028 | -5.519
-8.5 | -0.318 | 0.05554 | -0.03 | -5.732
-8 | -0.293 | 0.04965 | -0.033 | -5.895
-7.5 | -0.272 | 0.03968 | -0.042 | -6.855
-7 | -0.238 | 0.04614 | -0.03 | -5.152
-6.5 | -0.21 | 0.04417 | -0.028 | -4.763
-6 | -0.19 | 0.03307 | -0.043 | -5.734
-5.5 | -0.195 | 0.00635 | -0.064 | -30.728
-5 | -0.162 | 0.00613 | -0.064 | -26.344
-4.5 | -0.219 | 0.00594 | -0.064 | -36.766
-4 | -0.175 | 0.00591 | -0.064 | -29.644
-3.5 | -0.117 | 0.00577 | -0.065 | -20.355
-3 | -0.054 | 0.00571 | -0.065 | -9.439
-2.5 | 0.012 | 0.00555 | -0.065 | 2.208
-2 | 0.079 | 0.00502 | -0.066 | 15.835
-1.5 | 0.147 | 0.00481 | -0.066 | 30.571
-1 | 0.214 | 0.00456 | -0.066 | 47.024
-0.5 | 0.282 | 0.0045 | -0.067 | 62.664
0 | 0.349 | 0.00441 | -0.067 | 79.213
0.5 | 0.416 | 0.00434 | -0.067 | 95.881
1 | 0.483 | 0.00444 | -0.068 | 108.778
1.5 | 0.55 | 0.00457 | -0.068 | 120.366
2 | 0.617 | 0.00476 | -0.068 | 129.461
2.5 | 0.683 | 0.005 | -0.068 | 136.627
3 | 0.749 | 0.00516 | -0.069 | 145.086
3.5 | 0.815 | 0.00552 | -0.069 | 147.696
4 | 0.879 | 0.00595 | -0.069 | 147.606
4.5 | 0.938 | 0.00646 | -0.07 | 145.107
5 | 0.987 | 0.0078 | -0.07 | 126.632
5.5 | 1.021 | 0.0083 | -0.07 | 123.072
6 | 1.022 | 0.00901 | -0.071 | 113.499
6.5 | 0.924 | 0.00968 | -0.071 | 95.468
7 | 0.64 | 0.01044 | -0.071 | 61.364
7.5 | 0.668 | 0.01556 | -0.071 | 42.921
8 | 0.695 | 0.01649 | -0.07 | 42.126
8.5 | 0.714 | 0.01899 | -0.069 | 37.587
9 | 0.62 | 0.06712 | -0.031 | 9.234
9.5 | 0.735 | 0.02952 | -0.065 | 24.891
10 | 0.676 | 0.07073 | -0.038 | 9.56
10.5 | 0.7 | 0.08046 | -0.035 | 8.7
11 | 0.726 | 0.07774 | -0.036 | 9.343
11.5 | 0.752 | 0.0873 | -0.035 | 8.615
12 | 0.781 | 0.0937 | -0.039 | 8.339
12.5 | 0.806 | 0.0977 | -0.038 | 8.247
13 | 0.832 | 0.10186 | -0.038 | 8.167
13.5 | 0.861 | 0.10601 | -0.042 | 8.125
14 | 0.886 | 0.10949 | -0.041 | 8.088
14.5 | 0.912 | 0.11152 | -0.041 | 8.176
15 | 0.938 | 0.11801 | -0.042 | 7.949
15.5 | 0.97 | 0.12229 | -0.046 | 7.936
16 | 0.992 | 0.12488 | -0.044 | 7.941
16.5 | 1.018 | 0.1299 | -0.044 | 7.835
17 | 1.045 | 0.13575 | -0.045 | 7.697
17.5 | 1.075 | 0.13981 | -0.048 | 7.691
18 | 1.104 | 0.14725 | -0.049 | 7.499
18.5 | 1.123 | 0.14997 | -0.047 | 7.488
19 | 1.149 | 0.15123 | -0.047 | 7.596
19.5 | 1.178 | 0.15686 | -0.049 | 7.509
20 | 1.21 | 0.15895 | -0.051 | 7.612

## 74. Re 4M Mach 0.50 (2)
BIGFOIL.COM POLAR EXPORT
s7012
S7012 8.75% |  |  |  | Cl Max: | 1.2571 | at alpha= | 8 | deg
XFOIL ncrit=9 |  |  |  | L/D Max: | 128.618 | at alpha= | 3.5 | deg
Re: | 4000000 |  |  | Cd Min: | 0.15518 | at alpha= | 13 | deg
Mach: | 0.5 |  |  | Cl=0 at alpha= | -99 | deg
|  |  |  | @ Cl=0.1, Cd= | 0.00481
|  |  |  | @ Cl=0.4, Cd= | 0.0046537
|  |  |  | @ Cl=0.6, Cd= | 0.005075
alpha (deg) | Cl | Cd | Cm | Cl/Cd
0 | 0.3249 | 0.00481 | -0.0675 | 67.5468
0.5 | 0.3917 | 0.00465 | -0.0676 | 84.2366
1 | 0.4588 | 0.00468 | -0.0676 | 98.0342
1.5 | 0.5255 | 0.00485 | -0.0675 | 108.3505
2 | 0.5924 | 0.00505 | -0.0672 | 117.3069
2.5 | 0.6594 | 0.00527 | -0.0669 | 125.1233
3.5 | 0.791 | 0.00615 | -0.0654 | 128.6179
4 | 0.8557 | 0.00679 | -0.0642 | 126.0236
4.5 | 0.9193 | 0.00755 | -0.0626 | 121.7616
5 | 0.9722 | 0.00845 | -0.0585 | 115.0533
5.5 | 1.0414 | 0.00908 | -0.0569 | 114.6916
6 | 1.1087 | 0.00991 | -0.0545 | 111.8769
6.5 | 1.1723 | 0.01126 | -0.0509 | 104.1119
7 | 1.2255 | 0.0136 | -0.0455 | 90.1103
7.5 | 1.2569 | 0.01757 | -0.0377 | 71.5367
8 | 1.2571 | 0.02306 | -0.0282 | 54.5143
8.5 | 1.2266 | 0.02863 | -0.0187 | 42.8432
9 | 1.1921 | 0.03706 | -0.0174 | 32.1668
9.5 | 1.158 | 0.04855 | -0.0231 | 23.8517
10 | 1.1257 | 0.06199 | -0.0319 | 18.1594
10.5 | 1.0936 | 0.07691 | -0.0422 | 14.2192
11 | 1.0636 | 0.09288 | -0.0527 | 11.4513
11.5 | 1.0379 | 0.10895 | -0.0626 | 9.5264
12 | 1.0171 | 0.12486 | -0.0722 | 8.1459
12.5 | 1.0023 | 0.14037 | -0.0815 | 7.1404
13 | 0.9953 | 0.15518 | -0.0904 | 6.4138

## 75. Re 5M Mach 0.00 (1)
BIGFOIL.COM POLAR EXPORT
s7012
S7012 8.75% |  |  |  | Cl Max: | 1.091 | at alpha= | 9 | deg
JavaFoil+Calcfoil stall+Eppler ext transition |  |  |  | L/D Max: | 145.481 | at alpha= | 4.5 | deg
Re: | 5000000 |  |  | Cd Min: | 0.00429 | at alpha= | 1 | deg
Mach: | 0 |  |  | Cl=0 at alpha= | -2.5948 | deg
|  |  |  | @ Cl=0.1, Cd= | 0.0047405
|  |  |  | @ Cl=0.4, Cd= | 0.0042965
|  |  |  | @ Cl=0.6, Cd= | 0.0046793
alpha (deg) | Cl | Cd | Cm | Cl/Cd
-14.5 | -0.313 | 0.09464 | -0.027 | -3.31
-14 | -0.328 | 0.08984 | -0.028 | -3.649
-13.5 | -0.342 | 0.08532 | -0.028 | -4.01
-13 | -0.357 | 0.07999 | -0.029 | -4.458
-12.5 | -0.371 | 0.07453 | -0.03 | -4.976
-12 | -0.384 | 0.06948 | -0.031 | -5.526
-11.5 | -0.397 | 0.06357 | -0.032 | -6.239
-11 | -0.409 | 0.05688 | -0.034 | -7.184
-10.5 | -0.426 | 0.04393 | -0.039 | -9.699
-10 | -0.481 | 0.0137 | -0.049 | -35.079
-9.5 | -0.508 | 0.00905 | -0.053 | -56.1
-9 | -0.503 | 0.00677 | -0.053 | -74.294
-8.5 | -0.493 | 0.0066 | -0.053 | -74.634
-8 | -0.477 | 0.0065 | -0.054 | -73.332
-7.5 | -0.455 | 0.00635 | -0.054 | -71.563
-7 | -0.427 | 0.00623 | -0.054 | -68.509
-6.5 | -0.394 | 0.0061 | -0.054 | -64.481
-6 | -0.355 | 0.006 | -0.055 | -59.179
-5.5 | -0.311 | 0.00583 | -0.055 | -53.412
-5 | -0.264 | 0.00573 | -0.055 | -46.027
-4.5 | -0.213 | 0.00561 | -0.056 | -37.984
-4 | -0.16 | 0.00554 | -0.056 | -28.772
-3.5 | -0.104 | 0.00556 | -0.056 | -18.716
-3 | -0.047 | 0.00549 | -0.056 | -8.581
-2.5 | 0.011 | 0.00502 | -0.057 | 2.125
-2 | 0.069 | 0.00481 | -0.057 | 14.339
-1.5 | 0.127 | 0.00468 | -0.057 | 27.227
-1 | 0.186 | 0.00448 | -0.057 | 41.501
-0.5 | 0.244 | 0.00441 | -0.058 | 55.365
0 | 0.302 | 0.00434 | -0.058 | 69.645
0.5 | 0.361 | 0.00431 | -0.058 | 83.635
1 | 0.419 | 0.00429 | -0.058 | 97.67
1.5 | 0.477 | 0.00436 | -0.059 | 109.315
2 | 0.535 | 0.00451 | -0.059 | 118.51
2.5 | 0.592 | 0.00466 | -0.059 | 127.029
3 | 0.65 | 0.0048 | -0.06 | 135.49
3.5 | 0.707 | 0.005 | -0.06 | 141.357
4 | 0.764 | 0.00534 | -0.06 | 142.996
4.5 | 0.818 | 0.00563 | -0.06 | 145.481
5 | 0.87 | 0.006 | -0.061 | 144.944
5.5 | 0.918 | 0.00707 | -0.061 | 129.844
6 | 0.962 | 0.00734 | -0.061 | 130.946
6.5 | 1.001 | 0.00765 | -0.061 | 130.861
7 | 1.033 | 0.00795 | -0.062 | 129.934
7.5 | 1.059 | 0.00829 | -0.062 | 127.83
8 | 1.078 | 0.00862 | -0.062 | 125.087
8.5 | 1.088 | 0.00867 | -0.062 | 125.593
9 | 1.091 | 0.00909 | -0.063 | 120.019
9.5 | 1.086 | 0.00963 | -0.063 | 112.775
10 | 1.073 | 0.01007 | -0.063 | 106.526
10.5 | 1.053 | 0.01073 | -0.063 | 98.131
11 | 1.018 | 0.01507 | -0.063 | 67.54
11.5 | 0.98 | 0.0162 | -0.063 | 60.5
12 | 0.936 | 0.01773 | -0.062 | 52.804
12.5 | 0.888 | 0.01998 | -0.062 | 44.454
13 | 0.834 | 0.02409 | -0.061 | 34.626
13.5 | 0.781 | 0.0292 | -0.059 | 26.748
14 | 0.726 | 0.03697 | -0.058 | 19.65

## 76. Re 5M Mach 0.00 (2)
BIGFOIL.COM POLAR EXPORT
s7012
S7012 8.75% |  |  |  | Cl Max: | 1.6077 | at alpha= | 14.5 | deg
XFOIL ncrit=9 |  |  |  | L/D Max: | 121.377 | at alpha= | 3.5 | deg
Re: | 5000000 |  |  | Cd Min: | 0.24838 | at alpha= | -20 | deg
Mach: | 0 |  |  | Cl=0 at alpha= | -2.4787 | deg
|  |  |  | @ Cl=0.1, Cd= | 0.0054375
|  |  |  | @ Cl=0.4, Cd= | 0.0043938
|  |  |  | @ Cl=0.6, Cd= | 0.0050154
alpha (deg) | Cl | Cd | Cm | Cl/Cd
-20 | -0.7375 | 0.24838 | 0.056 | -2.9692
-19.5 | -0.7216 | 0.24216 | 0.0524 | -2.9798
-19 | -0.7055 | 0.23605 | 0.0488 | -2.9888
-18.5 | -0.6899 | 0.22975 | 0.0454 | -3.0028
-18 | -0.6744 | 0.22327 | 0.0421 | -3.0206
-17.5 | -0.6583 | 0.21622 | 0.0388 | -3.0446
-17 | -0.6435 | 0.20902 | 0.0355 | -3.0787
-16.5 | -0.6292 | 0.20104 | 0.0322 | -3.1297
-16 | -0.6153 | 0.19397 | 0.0291 | -3.1721
-15.5 | -0.602 | 0.18693 | 0.0261 | -3.2205
-15 | -0.5894 | 0.17969 | 0.0232 | -3.2801
-14.5 | -0.5768 | 0.17253 | 0.0203 | -3.3432
-14 | -0.5662 | 0.16475 | 0.0174 | -3.4367
-13.5 | -0.5559 | 0.15703 | 0.0146 | -3.5401
-13 | -0.5471 | 0.14896 | 0.0118 | -3.6728
-12.5 | -0.538 | 0.14129 | 0.009 | -3.8078
-12 | -0.5483 | 0.12792 | 0.0045 | -4.2863
-11.5 | -0.5389 | 0.12106 | 0.0016 | -4.4515
-11 | -0.5307 | 0.11395 | -0.0013 | -4.6573
-10.5 | -0.5168 | 0.10867 | -0.0038 | -4.7557
-10 | -0.5096 | 0.10058 | -0.007 | -5.0666
-9.5 | -0.5036 | 0.09257 | -0.0107 | -5.4402
-9 | -0.5043 | 0.08339 | -0.0154 | -6.0475
-8.5 | -0.5094 | 0.07359 | -0.0212 | -6.9221
-8 | -0.5262 | 0.05998 | -0.0357 | -8.7729
-7 | -0.4903 | 0.01017 | -0.0614 | -48.2104
-6.5 | -0.4405 | 0.00838 | -0.0604 | -52.5656
-6 | -0.3892 | 0.00751 | -0.0595 | -51.8242
-5.5 | -0.3356 | 0.00714 | -0.0591 | -47.0028
-5 | -0.2808 | 0.00706 | -0.0588 | -39.7734
-4.5 | -0.2261 | 0.00657 | -0.0586 | -34.414
-4 | -0.1706 | 0.00633 | -0.0585 | -26.951
-3.5 | -0.1148 | 0.00613 | -0.0585 | -18.7276
-3 | -0.0586 | 0.00597 | -0.0584 | -9.8157
-2.5 | -0.0024 | 0.00587 | -0.0584 | -0.40886
-2 | 0.0539 | 0.0057 | -0.0585 | 9.4561
-1.5 | 0.1101 | 0.00538 | -0.0587 | 20.4647
-0.5 | 0.2227 | 0.00475 | -0.0592 | 46.8842
0 | 0.2793 | 0.00456 | -0.0595 | 61.25
0.5 | 0.3358 | 0.00437 | -0.0598 | 76.8421
1 | 0.3922 | 0.00438 | -0.0599 | 89.5434
1.5 | 0.4486 | 0.00448 | -0.06 | 100.1339
2 | 0.5048 | 0.00462 | -0.06 | 109.2641
2.5 | 0.5605 | 0.00483 | -0.06 | 116.0455
3 | 0.6159 | 0.00509 | -0.06 | 121.002
3.5 | 0.67 | 0.00552 | -0.0598 | 121.3768
5 | 0.8289 | 0.00692 | -0.0586 | 119.7832
5.5 | 0.8767 | 0.00761 | -0.0571 | 115.2037
6 | 0.9311 | 0.00803 | -0.0569 | 115.9527
6.5 | 0.9852 | 0.00845 | -0.0567 | 116.5917
7 | 1.0387 | 0.00893 | -0.0564 | 116.3158
7.5 | 1.0909 | 0.00959 | -0.0559 | 113.7539
8 | 1.1434 | 0.01012 | -0.0555 | 112.9842
8.5 | 1.1947 | 0.01078 | -0.055 | 110.8256
9 | 1.2451 | 0.01152 | -0.0543 | 108.0816
9.5 | 1.2938 | 0.01246 | -0.0534 | 103.8363
10 | 1.3413 | 0.01348 | -0.0524 | 99.503
10.5 | 1.3866 | 0.01468 | -0.0511 | 94.455
11 | 1.4305 | 0.01593 | -0.0496 | 89.7991
11.5 | 1.4712 | 0.01741 | -0.0478 | 84.5032
12 | 1.5101 | 0.0189 | -0.0458 | 79.8995
12.5 | 1.5462 | 0.02045 | -0.0436 | 75.6088
13 | 1.5782 | 0.02212 | -0.0409 | 71.3472
13.5 | 1.6028 | 0.02398 | -0.0372 | 66.839
14 | 1.6076 | 0.02597 | -0.0306 | 61.9022
14.5 | 1.6077 | 0.02876 | -0.0253 | 55.9006
15 | 1.5958 | 0.03341 | -0.0217 | 47.7641
15.5 | 1.5923 | 0.03847 | -0.0208 | 41.3907
16 | 1.5675 | 0.04731 | -0.0227 | 33.1325
16.5 | 1.5391 | 0.05834 | -0.0273 | 26.3816
17 | 1.5044 | 0.07173 | -0.0342 | 20.9731
17.5 | 1.4563 | 0.08918 | -0.044 | 16.3299
18 | 1.3988 | 0.11045 | -0.0564 | 12.6646
18.5 | 1.3387 | 0.13402 | -0.0706 | 9.9888
19 | 1.286 | 0.15721 | -0.0849 | 8.1801
19.5 | 1.2272 | 0.18398 | -0.1019 | 6.6703

## 77. Re 5M Mach 0.10 (1)
BIGFOIL.COM POLAR EXPORT
s7012
S7012 8.75% |  |  |  | Cl Max: | 1.085 | at alpha= | 8.5 | deg
JavaFoil+Calcfoil stall+Eppler ext transition |  |  |  | L/D Max: | 145.698 | at alpha= | 4.5 | deg
Re: | 5000000 |  |  | Cd Min: | 0.00429 | at alpha= | 1 | deg
Mach: | 0.1 |  |  | Cl=0 at alpha= | -2.5948 | deg
|  |  |  | @ Cl=0.1, Cd= | 0.0047417
|  |  |  | @ Cl=0.4, Cd= | 0.0043007
|  |  |  | @ Cl=0.6, Cd= | 0.0047003
alpha (deg) | Cl | Cd | Cm | Cl/Cd
-14 | -0.291 | 0.09041 | -0.028 | -3.218
-13.5 | -0.307 | 0.08659 | -0.027 | -3.548
-13 | -0.324 | 0.08131 | -0.028 | -3.984
-12.5 | -0.34 | 0.07609 | -0.029 | -4.475
-12 | -0.356 | 0.07069 | -0.03 | -5.042
-11.5 | -0.371 | 0.0655 | -0.031 | -5.669
-11 | -0.386 | 0.0591 | -0.033 | -6.529
-10.5 | -0.4 | 0.05091 | -0.036 | -7.864
-10 | -0.439 | 0.02434 | -0.046 | -18.05
-9.5 | -0.487 | 0.00955 | -0.052 | -50.96
-9 | -0.492 | 0.00681 | -0.053 | -72.217
-8.5 | -0.484 | 0.00664 | -0.054 | -73.002
-8 | -0.471 | 0.00655 | -0.054 | -71.896
-7.5 | -0.451 | 0.00638 | -0.054 | -70.717
-7 | -0.425 | 0.00625 | -0.054 | -68.012
-6.5 | -0.393 | 0.00612 | -0.055 | -64.175
-6 | -0.355 | 0.00601 | -0.055 | -59.047
-5.5 | -0.312 | 0.00584 | -0.055 | -53.393
-5 | -0.265 | 0.00574 | -0.056 | -46.072
-4.5 | -0.214 | 0.00562 | -0.056 | -38.055
-4 | -0.16 | 0.00555 | -0.056 | -28.868
-3.5 | -0.104 | 0.00556 | -0.056 | -18.783
-3 | -0.047 | 0.00549 | -0.057 | -8.619
-2.5 | 0.011 | 0.00502 | -0.057 | 2.134
-2 | 0.069 | 0.00481 | -0.057 | 14.402
-1.5 | 0.128 | 0.00468 | -0.057 | 27.357
-1 | 0.187 | 0.00448 | -0.058 | 41.665
-0.5 | 0.245 | 0.00441 | -0.058 | 55.625
0 | 0.304 | 0.00434 | -0.058 | 69.965
0.5 | 0.362 | 0.00432 | -0.059 | 83.974
1 | 0.421 | 0.00429 | -0.059 | 98.077
1.5 | 0.479 | 0.00437 | -0.059 | 109.725
2 | 0.537 | 0.00452 | -0.059 | 118.949
2.5 | 0.595 | 0.00469 | -0.06 | 126.859
3 | 0.653 | 0.00481 | -0.06 | 135.908
3.5 | 0.711 | 0.00502 | -0.06 | 141.687
4 | 0.768 | 0.00536 | -0.06 | 143.347
4.5 | 0.822 | 0.00564 | -0.061 | 145.698
5 | 0.874 | 0.00602 | -0.061 | 145.127
5.5 | 0.922 | 0.0071 | -0.061 | 129.889
6 | 0.966 | 0.00738 | -0.061 | 130.898
6.5 | 1.004 | 0.00768 | -0.062 | 130.622
7 | 1.036 | 0.008 | -0.062 | 129.416
7.5 | 1.06 | 0.00834 | -0.062 | 127.083
8 | 1.077 | 0.00869 | -0.062 | 123.977
8.5 | 1.085 | 0.00874 | -0.063 | 124.081
9 | 1.084 | 0.00918 | -0.063 | 118.089
9.5 | 1.075 | 0.00974 | -0.063 | 110.385
10 | 1.058 | 0.01021 | -0.063 | 103.627
10.5 | 1.033 | 0.01091 | -0.064 | 94.639
11 | 0.99 | 0.01538 | -0.063 | 64.393
11.5 | 0.946 | 0.01665 | -0.063 | 56.857
12 | 0.896 | 0.01845 | -0.062 | 48.597
12.5 | 0.842 | 0.02117 | -0.062 | 39.774
13 | 0.782 | 0.02621 | -0.06 | 29.819
13.5 | 0.723 | 0.03262 | -0.059 | 22.167

## 78. Re 5M Mach 0.10 (2)
BIGFOIL.COM POLAR EXPORT
s7012
S7012 8.75% |  |  |  | Cl Max: | 1.5759 | at alpha= | 13.5 | deg
XFOIL ncrit=9 |  |  |  | L/D Max: | 122.215 | at alpha= | 4 | deg
Re: | 5000000 |  |  | Cd Min: | 0.15924 | at alpha= | 18.5 | deg
Mach: | 0.1 |  |  | Cl=0 at alpha= | -2.477 | deg
|  |  |  | @ Cl=0.1, Cd= | 0.0054518
|  |  |  | @ Cl=0.4, Cd= | 0.0043909
|  |  |  | @ Cl=0.6, Cd= | 0.005016
alpha (deg) | Cl | Cd | Cm | Cl/Cd
-13 | -0.5541 | 0.14721 | 0.0112 | -3.764
-12 | -0.5464 | 0.12862 | 0.0046 | -4.2482
-11.5 | -0.5369 | 0.12171 | 0.0018 | -4.4113
-11 | -0.5285 | 0.11462 | -0.0012 | -4.6109
-10.5 | -0.5144 | 0.10939 | -0.0036 | -4.7024
-10 | -0.508 | 0.10109 | -0.0069 | -5.0252
-9.5 | -0.5007 | 0.09334 | -0.0104 | -5.3643
-9 | -0.5006 | 0.0843 | -0.0149 | -5.9383
-8.5 | -0.5041 | 0.07476 | -0.0204 | -6.7429
-8 | -0.5201 | 0.06353 | -0.0303 | -8.1867
-7.5 | -0.551 | 0.01849 | -0.0589 | -29.7999
-7 | -0.4914 | 0.01155 | -0.0623 | -42.5455
-6.5 | -0.443 | 0.00889 | -0.0611 | -49.8313
-6 | -0.3919 | 0.00775 | -0.0601 | -50.5677
-5.5 | -0.3382 | 0.0072 | -0.0595 | -46.9722
-5 | -0.283 | 0.00708 | -0.0592 | -39.9718
-4.5 | -0.2279 | 0.00662 | -0.059 | -34.426
-4 | -0.1719 | 0.00635 | -0.0589 | -27.0709
-3.5 | -0.1157 | 0.00615 | -0.0588 | -18.813
-3 | -0.0592 | 0.00598 | -0.0588 | -9.8997
-2.5 | -0.0026 | 0.00588 | -0.0587 | -0.44218
-2 | 0.054 | 0.00572 | -0.0588 | 9.4406
-1.5 | 0.1106 | 0.00539 | -0.0589 | 20.5195
-1 | 0.1673 | 0.00514 | -0.0592 | 32.5486
-0.5 | 0.2239 | 0.00476 | -0.0595 | 47.0378
0 | 0.2808 | 0.00457 | -0.0598 | 61.4442
0.5 | 0.3376 | 0.00438 | -0.06 | 77.0776
1 | 0.3944 | 0.00438 | -0.0602 | 90.0457
1.5 | 0.4511 | 0.00449 | -0.0602 | 100.4677
2 | 0.5076 | 0.00463 | -0.0603 | 109.6328
2.5 | 0.5637 | 0.00484 | -0.0603 | 116.4669
3 | 0.6194 | 0.00511 | -0.0602 | 121.2133
3.5 | 0.6739 | 0.00554 | -0.06 | 121.6426
4 | 0.7284 | 0.00596 | -0.0598 | 122.2148
4.5 | 0.782 | 0.00646 | -0.0595 | 121.0526
5 | 0.8338 | 0.00698 | -0.0587 | 119.4556
5.5 | 0.8819 | 0.00766 | -0.0571 | 115.1305
6 | 0.9369 | 0.00806 | -0.0569 | 116.2407
6.5 | 0.9914 | 0.00849 | -0.0567 | 116.7727
7 | 1.0453 | 0.009 | -0.0563 | 116.1444
7.5 | 1.0979 | 0.00966 | -0.0558 | 113.6542
8 | 1.1507 | 0.01024 | -0.0553 | 112.373
8.5 | 1.2023 | 0.01096 | -0.0546 | 109.6989
9 | 1.2527 | 0.01179 | -0.0538 | 106.2511
9.5 | 1.3012 | 0.01284 | -0.0526 | 101.3396
10 | 1.3481 | 0.01399 | -0.0513 | 96.3617
10.5 | 1.3925 | 0.01536 | -0.0497 | 90.6576
11 | 1.4352 | 0.01679 | -0.0479 | 85.4795
11.5 | 1.4739 | 0.01849 | -0.0457 | 79.7134
12 | 1.5102 | 0.0202 | -0.0432 | 74.7624
12.5 | 1.5431 | 0.02196 | -0.0404 | 70.2687
13 | 1.5697 | 0.02388 | -0.0369 | 65.7328
13.5 | 1.5759 | 0.02594 | -0.0303 | 60.7517
14 | 1.5747 | 0.02881 | -0.0246 | 54.6581
14.5 | 1.5686 | 0.03298 | -0.0211 | 47.5622
15 | 1.5485 | 0.03984 | -0.0202 | 38.868
15.5 | 1.5302 | 0.04821 | -0.0224 | 31.7403
16 | 1.4831 | 0.06251 | -0.0291 | 23.7258
16.5 | 1.4552 | 0.07533 | -0.036 | 19.3177
17 | 1.4158 | 0.09161 | -0.0453 | 15.4546
17.5 | 1.3644 | 0.11193 | -0.0573 | 12.1898
18 | 1.3065 | 0.13523 | -0.0714 | 9.6613
18.5 | 1.252 | 0.15924 | -0.0862 | 7.8623

## 79. Re 5M Mach 0.25 (1)
BIGFOIL.COM POLAR EXPORT
s7012
S7012 8.75% |  |  |  | Cl Max: | 1.06 | at alpha= | 8 | deg
JavaFoil+Calcfoil stall+Eppler ext transition |  |  |  | L/D Max: | 146.341 | at alpha= | 4.5 | deg
Re: | 5000000 |  |  | Cd Min: | 0.00434 | at alpha= | 0.5 | deg
Mach: | 0.25 |  |  | Cl=0 at alpha= | -2.5917 | deg
|  |  |  | @ Cl=0.1, Cd= | 0.0047634
|  |  |  | @ Cl=0.4, Cd= | 0.04962
|  |  |  | @ Cl=0.6, Cd= | 0.04962
alpha (deg) | Cl | Cd | Cm | Cl/Cd
-13 | -0.059 | 0.08345 | -0.029 | -0.71
-12.5 | -0.056 | 0.07794 | -0.029 | -0.724
-12 | -0.054 | 0.07344 | -0.03 | -0.731
-11.5 | -0.129 | 0.07057 | -0.029 | -1.829
-11 | -0.184 | 0.06684 | -0.029 | -2.751
-10.5 | -0.226 | 0.07014 | -0.022 | -3.215
-10 | -0.265 | 0.05743 | -0.031 | -4.623
-9.5 | -0.299 | 0.04981 | -0.035 | -6.012
-9 | -0.362 | 0.01727 | -0.05 | -20.953
-8.5 | -0.412 | 0.00683 | -0.055 | -60.318
-8 | -0.42 | 0.00668 | -0.055 | -62.918
-7.5 | -0.418 | 0.0065 | -0.056 | -64.336
-7 | -0.406 | 0.00637 | -0.056 | -63.78
-6.5 | -0.384 | 0.00621 | -0.056 | -61.739
-6 | -0.352 | 0.00604 | -0.057 | -58.329
-5.5 | -0.313 | 0.0059 | -0.057 | -53.112
-5 | -0.268 | 0.00581 | -0.057 | -46.164
-4.5 | -0.218 | 0.00566 | -0.057 | -38.465
-4 | -0.164 | 0.00556 | -0.058 | -29.44
-3.5 | -0.107 | 0.00559 | -0.058 | -19.165
-3 | -0.049 | 0.00551 | -0.058 | -8.822
-2.5 | 0.011 | 0.00507 | -0.058 | 2.173
-2 | 0.071 | 0.00483 | -0.059 | 14.736
-1.5 | 0.132 | 0.00469 | -0.059 | 28.022
-1 | 0.192 | 0.00451 | -0.059 | 42.55
-0.5 | 0.252 | 0.00442 | -0.06 | 57.039
0 | 0.312 | 0.00436 | -0.06 | 71.574
0.5 | 0.372 | 0.00434 | -0.06 | 85.733
1 | 0.432 | 0.00434 | -0.06 | 99.667
1.5 | 0.492 | 0.00439 | -0.061 | 112.029
2 | 0.552 | 0.00455 | -0.061 | 121.332
2.5 | 0.612 | 0.00474 | -0.061 | 129.056
3 | 0.671 | 0.00485 | -0.061 | 138.282
3.5 | 0.73 | 0.00509 | -0.062 | 143.346
4 | 0.788 | 0.00544 | -0.062 | 144.959
4.5 | 0.844 | 0.00577 | -0.062 | 146.341
5 | 0.896 | 0.00614 | -0.063 | 145.882
5.5 | 0.944 | 0.00725 | -0.063 | 130.072
6 | 0.985 | 0.00757 | -0.063 | 130.218
6.5 | 1.019 | 0.00792 | -0.063 | 128.768
7 | 1.044 | 0.00828 | -0.064 | 126.09
7.5 | 1.059 | 0.00869 | -0.064 | 121.79
8 | 1.06 | 0.00904 | -0.064 | 117.226
8.5 | 1.048 | 0.0092 | -0.064 | 113.919
9 | 1.021 | 0.00982 | -0.065 | 103.977
9.5 | 0.979 | 0.01044 | -0.065 | 93.751
10 | 0.917 | 0.01474 | -0.065 | 62.246
10.5 | 0.84 | 0.01602 | -0.064 | 52.454
11 | 0.752 | 0.01782 | -0.064 | 42.177
11.5 | 0.652 | 0.02086 | -0.063 | 31.261
12 | 0.546 | 0.02563 | -0.061 | 21.304
12.5 | 0.433 | 0.03532 | -0.059 | 12.249
13 | 0.316 | 0.04962 | -0.055 | 6.371

## 80. Re 5M Mach 0.25 (2)
BIGFOIL.COM POLAR EXPORT
s7012
S7012 8.75% |  |  |  | Cl Max: | 1.4277 | at alpha= | 11 | deg
XFOIL ncrit=9 |  |  |  | L/D Max: | 123.598 | at alpha= | 3 | deg
Re: | 5000000 |  |  | Cd Min: | 0.14843 | at alpha= | 16 | deg
Mach: | 0.25 |  |  | Cl=0 at alpha= | -2.4684 | deg
|  |  |  | @ Cl=0.1, Cd= | 0.0055465
|  |  |  | @ Cl=0.4, Cd= | 0.0044111
|  |  |  | @ Cl=0.6, Cd= | 0.0049804
alpha (deg) | Cl | Cd | Cm | Cl/Cd
-10.5 | -0.5028 | 0.11282 | -0.0028 | -4.4567
-10 | -0.4979 | 0.10431 | -0.0062 | -4.7733
-9.5 | -0.4875 | 0.09679 | -0.0093 | -5.0367
-9 | -0.4846 | 0.08826 | -0.0133 | -5.4906
-8.5 | -0.4825 | 0.07964 | -0.0177 | -6.0585
-8 | -0.4866 | 0.0705 | -0.023 | -6.9021
-7.5 | -0.4958 | 0.05882 | -0.0359 | -8.4291
-7 | -0.4669 | 0.0395 | -0.0563 | -11.8203
-6.5 | -0.4467 | 0.01553 | -0.0658 | -28.7637
-6 | -0.4041 | 0.01032 | -0.0636 | -39.157
-5.5 | -0.3514 | 0.00819 | -0.0623 | -42.906
-5 | -0.2951 | 0.00734 | -0.0615 | -40.2044
-4.5 | -0.237 | 0.00717 | -0.0611 | -33.0544
-4 | -0.1794 | 0.00652 | -0.0608 | -27.5153
-3.5 | -0.1209 | 0.00626 | -0.0606 | -19.3131
-3 | -0.0624 | 0.00606 | -0.0604 | -10.297
-2.5 | -0.0037 | 0.00593 | -0.0603 | -0.62395
-2 | 0.0549 | 0.00584 | -0.0603 | 9.4007
-1.5 | 0.1133 | 0.00546 | -0.0604 | 20.7509
-1 | 0.172 | 0.00519 | -0.0606 | 33.1407
-0.5 | 0.2304 | 0.00481 | -0.061 | 47.9002
0 | 0.2891 | 0.00461 | -0.0613 | 62.7115
0.5 | 0.3478 | 0.00442 | -0.0615 | 78.6878
1 | 0.4065 | 0.00441 | -0.0616 | 92.1769
1.5 | 0.4649 | 0.00452 | -0.0617 | 102.854
2 | 0.5232 | 0.00469 | -0.0617 | 111.5565
2.5 | 0.5814 | 0.00489 | -0.0616 | 118.8957
3 | 0.639 | 0.00517 | -0.0615 | 123.5977
3.5 | 0.6953 | 0.00564 | -0.0612 | 123.2801
4 | 0.7517 | 0.0061 | -0.0608 | 123.2295
4.5 | 0.8074 | 0.00663 | -0.0603 | 121.7798
5 | 0.861 | 0.00727 | -0.0594 | 118.4319
5.5 | 0.9114 | 0.00785 | -0.0575 | 116.1019
6 | 0.9688 | 0.00828 | -0.0571 | 117.0048
6.5 | 1.0257 | 0.00878 | -0.0565 | 116.8223
7 | 1.0807 | 0.00957 | -0.0555 | 112.9258
7.5 | 1.1362 | 0.01023 | -0.0546 | 111.0655
8 | 1.1897 | 0.01118 | -0.0533 | 106.4132
8.5 | 1.2414 | 0.01232 | -0.0517 | 100.763
9 | 1.2893 | 0.01389 | -0.0495 | 92.8222
9.5 | 1.3326 | 0.01586 | -0.0467 | 84.0227
10 | 1.3717 | 0.01812 | -0.0435 | 75.7009
10.5 | 1.4029 | 0.0209 | -0.0394 | 67.1244
11 | 1.4277 | 0.02376 | -0.0349 | 60.0884
11.5 | 1.4244 | 0.02715 | -0.0269 | 52.4641
12 | 1.4139 | 0.03101 | -0.0206 | 45.595
12.5 | 1.3998 | 0.03665 | -0.0181 | 38.1937
13 | 1.3805 | 0.04475 | -0.0195 | 30.8492
13.5 | 1.3507 | 0.05627 | -0.025 | 24.0039
14 | 1.3139 | 0.07072 | -0.0334 | 18.5789
14.5 | 1.2741 | 0.08732 | -0.0436 | 14.5912
15 | 1.2208 | 0.10846 | -0.0566 | 11.2558
15.5 | 1.1865 | 0.12701 | -0.0676 | 9.3418
16 | 1.1441 | 0.14843 | -0.0805 | 7.708

## 81. Re 5M Mach 0.50 (1)
BIGFOIL.COM POLAR EXPORT
s7012
S7012 8.75% |  |  |  | Cl Max: | 1.215 | at alpha= | 20 | deg
JavaFoil+Calcfoil stall+Eppler ext transition |  |  |  | L/D Max: | 150.071 | at alpha= | 3.5 | deg
Re: | 5000000 |  |  | Cd Min: | 0.00444 | at alpha= | 0 | deg
Mach: | 0.5 |  |  | Cl=0 at alpha= | -2.5909 | deg
|  |  |  | @ Cl=0.1, Cd= | 0.0048944
|  |  |  | @ Cl=0.4, Cd= | 0.00444
|  |  |  | @ Cl=0.6, Cd= | 0.0046692
alpha (deg) | Cl | Cd | Cm | Cl/Cd
-20 | -0.928 | 0.1567 | -0.032 | -5.921
-19.5 | -0.902 | 0.15223 | -0.032 | -5.924
-19 | -0.876 | 0.14782 | -0.032 | -5.925
-18.5 | -0.85 | 0.1438 | -0.032 | -5.912
-18 | -0.826 | 0.13847 | -0.033 | -5.963
-17.5 | -0.799 | 0.13237 | -0.033 | -6.036
-17 | -0.77 | 0.12886 | -0.031 | -5.979
-16.5 | -0.744 | 0.12679 | -0.031 | -5.868
-16 | -0.718 | 0.1206 | -0.031 | -5.951
-15.5 | -0.692 | 0.11706 | -0.031 | -5.908
-15 | -0.666 | 0.11458 | -0.032 | -5.812
-14.5 | -0.639 | 0.10707 | -0.031 | -5.97
-14 | -0.611 | 0.10473 | -0.03 | -5.836
-13.5 | -0.585 | 0.10025 | -0.03 | -5.834
-13 | -0.559 | 0.09567 | -0.03 | -5.839
-12.5 | -0.532 | 0.09219 | -0.03 | -5.773
-12 | -0.505 | 0.08955 | -0.03 | -5.645
-11.5 | -0.479 | 0.08028 | -0.03 | -5.965
-11 | -0.453 | 0.07196 | -0.031 | -6.289
-10.5 | -0.426 | 0.06668 | -0.032 | -6.395
-10 | -0.401 | 0.06086 | -0.033 | -6.584
-9.5 | -0.372 | 0.0638 | -0.03 | -5.83
-9 | -0.345 | 0.06086 | -0.029 | -5.663
-8.5 | -0.319 | 0.05444 | -0.031 | -5.855
-8 | -0.294 | 0.04806 | -0.035 | -6.115
-7.5 | -0.314 | 0.01166 | -0.059 | -26.903
-7 | -0.238 | 0.04536 | -0.032 | -5.25
-6.5 | -0.211 | 0.0438 | -0.029 | -4.807
-6 | -0.228 | 0.00643 | -0.063 | -35.523
-5.5 | -0.195 | 0.00624 | -0.064 | -31.271
-5 | -0.162 | 0.00605 | -0.064 | -26.708
-4.5 | -0.219 | 0.00586 | -0.064 | -37.287
-4 | -0.175 | 0.0058 | -0.064 | -30.198
-3.5 | -0.117 | 0.00566 | -0.065 | -20.743
-3 | -0.054 | 0.00558 | -0.065 | -9.654
-2.5 | 0.012 | 0.00541 | -0.065 | 2.266
-2 | 0.079 | 0.00495 | -0.066 | 16.046
-1.5 | 0.147 | 0.00477 | -0.066 | 30.824
-1 | 0.214 | 0.00456 | -0.066 | 46.998
-0.5 | 0.282 | 0.00446 | -0.067 | 63.122
0 | 0.349 | 0.00444 | -0.067 | 78.591
0.5 | 0.416 | 0.00444 | -0.067 | 93.758
1 | 0.483 | 0.00444 | -0.068 | 108.771
1.5 | 0.55 | 0.00452 | -0.068 | 121.741
2 | 0.617 | 0.00472 | -0.068 | 130.693
2.5 | 0.683 | 0.00494 | -0.068 | 138.216
3 | 0.749 | 0.0051 | -0.069 | 146.911
3.5 | 0.815 | 0.00543 | -0.069 | 150.071
4 | 0.879 | 0.00586 | -0.069 | 150.021
4.5 | 0.938 | 0.00635 | -0.07 | 147.849
5 | 0.987 | 0.00755 | -0.07 | 130.868
5.5 | 1.021 | 0.00802 | -0.07 | 127.259
6 | 1.022 | 0.0087 | -0.071 | 117.448
6.5 | 0.924 | 0.00928 | -0.071 | 99.532
7 | 0.64 | 0.01006 | -0.071 | 63.687
7.5 | 0.671 | 0.01379 | -0.071 | 48.69
8 | 0.697 | 0.01603 | -0.071 | 43.501
8.5 | 0.719 | 0.0177 | -0.07 | 40.631
9 | 0.62 | 0.06549 | -0.032 | 9.471
9.5 | 0.757 | 0.02342 | -0.068 | 32.341
10 | 0.683 | 0.06656 | -0.044 | 10.259
10.5 | 0.701 | 0.08034 | -0.036 | 8.723
11 | 0.731 | 0.07542 | -0.04 | 9.688
11.5 | 0.754 | 0.08457 | -0.038 | 8.915
12 | 0.783 | 0.0909 | -0.041 | 8.613
12.5 | 0.806 | 0.09413 | -0.038 | 8.562
13 | 0.833 | 0.09819 | -0.039 | 8.485
13.5 | 0.864 | 0.10194 | -0.043 | 8.475
14 | 0.886 | 0.10535 | -0.041 | 8.41
14.5 | 0.912 | 0.11109 | -0.041 | 8.211
15 | 0.941 | 0.11517 | -0.044 | 8.173
15.5 | 0.973 | 0.1178 | -0.047 | 8.264
16 | 0.992 | 0.1248 | -0.044 | 7.949
16.5 | 1.018 | 0.12766 | -0.044 | 7.976
17 | 1.047 | 0.13184 | -0.046 | 7.944
17.5 | 1.08 | 0.13396 | -0.049 | 8.063
18 | 1.107 | 0.1419 | -0.05 | 7.801
18.5 | 1.123 | 0.14589 | -0.047 | 7.701
19 | 1.149 | 0.14986 | -0.048 | 7.67
19.5 | 1.181 | 0.15104 | -0.05 | 7.817
20 | 1.215 | 0.15157 | -0.053 | 8.018

## 82. Re 5M Mach 0.50 (2)
BIGFOIL.COM POLAR EXPORT
s7012
S7012 8.75% |  |  |  | Cl Max: | 1.2668 | at alpha= | 8 | deg
XFOIL ncrit=9 |  |  |  | L/D Max: | 131.465 | at alpha= | 3 | deg
Re: | 5000000 |  |  | Cd Min: | 0.1555 | at alpha= | 13 | deg
Mach: | 0.5 |  |  | Cl=0 at alpha= | -2.4284 | deg
|  |  |  | @ Cl=0.1, Cd= | 0.005859
|  |  |  | @ Cl=0.4, Cd= | 0.0046248
|  |  |  | @ Cl=0.6, Cd= | 0.0049539
alpha (deg) | Cl | Cd | Cm | Cl/Cd
-7.5 | -0.4333 | 0.07323 | -0.0232 | -5.917
-7 | -0.432 | 0.06455 | -0.029 | -6.6925
-6.5 | -0.3796 | 0.04813 | -0.0625 | -7.887
-6 | -0.3639 | 0.0385 | -0.0715 | -9.4519
-5 | -0.3254 | 0.01838 | -0.0737 | -17.704
-4.5 | -0.2766 | 0.0113 | -0.072 | -24.4779
-4 | -0.2131 | 0.00834 | -0.0702 | -25.5516
-3.5 | -0.1461 | 0.007 | -0.069 | -20.8714
-3 | -0.0778 | 0.0065 | -0.0681 | -11.9692
-2.5 | -0.0097 | 0.00619 | -0.0675 | -1.567
-2 | 0.058 | 0.00604 | -0.0671 | 9.6026
-1.5 | 0.1253 | 0.00575 | -0.067 | 21.7913
-1 | 0.1922 | 0.0054 | -0.0671 | 35.5926
-0.5 | 0.2591 | 0.00505 | -0.0673 | 51.3069
0 | 0.326 | 0.0048 | -0.0676 | 67.9167
0.5 | 0.393 | 0.00463 | -0.0678 | 84.8812
1 | 0.4599 | 0.00458 | -0.0679 | 100.4148
1.5 | 0.5267 | 0.00474 | -0.0677 | 111.1181
2 | 0.5936 | 0.00493 | -0.0675 | 120.4057
2.5 | 0.6605 | 0.00518 | -0.0672 | 127.5097
3 | 0.727 | 0.00553 | -0.0666 | 131.4647
3.5 | 0.7921 | 0.00609 | -0.0657 | 130.0657
4 | 0.8574 | 0.0067 | -0.0646 | 127.9701
4.5 | 0.9215 | 0.0075 | -0.0631 | 122.8667
5 | 0.9843 | 0.00841 | -0.0609 | 117.0392
5.5 | 1.0459 | 0.0087 | -0.0576 | 120.2184
6 | 1.1139 | 0.00948 | -0.0553 | 117.5
6.5 | 1.1786 | 0.01074 | -0.0518 | 109.7393
7 | 1.2335 | 0.01298 | -0.0465 | 95.0308
7.5 | 1.2656 | 0.01699 | -0.0386 | 74.4909
8 | 1.2668 | 0.02268 | -0.0291 | 55.8554
8.5 | 1.236 | 0.02806 | -0.0189 | 44.0485
9 | 1.2009 | 0.03617 | -0.0169 | 33.2015
9.5 | 1.1667 | 0.04741 | -0.0222 | 24.6087
10 | 1.1343 | 0.06072 | -0.031 | 18.6808
10.5 | 1.1028 | 0.07547 | -0.0411 | 14.6124
11 | 1.0736 | 0.09126 | -0.0516 | 11.7642
11.5 | 1.0487 | 0.10714 | -0.0615 | 9.7881
12 | 1.0287 | 0.12275 | -0.071 | 8.3804
12.5 | 1.013 | 0.13827 | -0.0805 | 7.3262
13 | 0.9957 | 0.1555 | -0.0912 | 6.4032

## 83. Re 6M Mach 0.00 (1)
BIGFOIL.COM POLAR EXPORT
s7012
S7012 8.75% |  |  |  | Cl Max: | 1.091 | at alpha= | 9 | deg
JavaFoil+Calcfoil stall+Eppler ext transition |  |  |  | L/D Max: | 147.549 | at alpha= | 5 | deg
Re: | 6000000 |  |  | Cd Min: | 0.00437 | at alpha= | 0.5 | deg
Mach: | 0 |  |  | Cl=0 at alpha= | -2.5948 | deg
|  |  |  | @ Cl=0.1, Cd= | 0.0047165
|  |  |  | @ Cl=0.4, Cd= | 0.00437
|  |  |  | @ Cl=0.6, Cd= | 0.0046552
alpha (deg) | Cl | Cd | Cm | Cl/Cd
-14.5 | -0.314 | 0.09325 | -0.028 | -3.365
-14 | -0.329 | 0.08795 | -0.029 | -3.736
-13.5 | -0.343 | 0.0834 | -0.029 | -4.112
-13 | -0.358 | 0.07788 | -0.03 | -4.593
-12.5 | -0.372 | 0.0722 | -0.031 | -5.155
-12 | -0.386 | 0.06672 | -0.032 | -5.782
-11.5 | -0.4 | 0.05945 | -0.034 | -6.728
-11 | -0.415 | 0.05014 | -0.037 | -8.279
-10.5 | -0.462 | 0.02005 | -0.047 | -23.04
-10 | -0.502 | 0.00953 | -0.052 | -52.638
-9.5 | -0.508 | 0.0069 | -0.053 | -73.591
-9 | -0.503 | 0.00672 | -0.053 | -74.836
-8.5 | -0.493 | 0.00654 | -0.053 | -75.373
-8 | -0.477 | 0.00644 | -0.054 | -74.01
-7.5 | -0.455 | 0.00631 | -0.054 | -72.086
-7 | -0.427 | 0.00617 | -0.054 | -69.215
-6.5 | -0.394 | 0.00602 | -0.054 | -65.331
-6 | -0.355 | 0.00593 | -0.055 | -59.879
-5.5 | -0.311 | 0.00578 | -0.055 | -53.855
-5 | -0.264 | 0.00569 | -0.055 | -46.346
-4.5 | -0.213 | 0.00554 | -0.056 | -38.462
-4 | -0.16 | 0.00547 | -0.056 | -29.148
-3.5 | -0.104 | 0.00548 | -0.056 | -18.987
-3 | -0.047 | 0.00539 | -0.056 | -8.745
-2.5 | 0.011 | 0.00497 | -0.057 | 2.145
-2 | 0.069 | 0.00477 | -0.057 | 14.458
-1.5 | 0.127 | 0.00467 | -0.057 | 27.279
-1 | 0.186 | 0.00449 | -0.057 | 41.383
-0.5 | 0.244 | 0.00441 | -0.058 | 55.334
0 | 0.302 | 0.00441 | -0.058 | 68.601
0.5 | 0.361 | 0.00437 | -0.058 | 82.445
1 | 0.419 | 0.00437 | -0.058 | 95.909
1.5 | 0.477 | 0.00438 | -0.059 | 108.757
2 | 0.535 | 0.00449 | -0.059 | 119.169
2.5 | 0.592 | 0.00464 | -0.059 | 127.793
3 | 0.65 | 0.00475 | -0.06 | 136.822
3.5 | 0.707 | 0.005 | -0.06 | 141.548
4 | 0.764 | 0.00528 | -0.06 | 144.664
4.5 | 0.818 | 0.00558 | -0.06 | 146.802
5 | 0.87 | 0.0059 | -0.061 | 147.549
5.5 | 0.918 | 0.00689 | -0.061 | 133.213
6 | 0.962 | 0.00716 | -0.061 | 134.359
6.5 | 1.001 | 0.00745 | -0.061 | 134.244
7 | 1.033 | 0.00775 | -0.062 | 133.266
7.5 | 1.059 | 0.00808 | -0.062 | 131.119
8 | 1.078 | 0.00843 | -0.062 | 127.88
8.5 | 1.088 | 0.00877 | -0.062 | 124.053
9 | 1.091 | 0.00905 | -0.063 | 120.594
9.5 | 1.086 | 0.00926 | -0.063 | 117.26
10 | 1.073 | 0.00974 | -0.063 | 110.154
10.5 | 1.053 | 0.01034 | -0.063 | 101.787
11 | 1.021 | 0.0145 | -0.063 | 70.438
11.5 | 0.983 | 0.01553 | -0.063 | 63.318
12 | 0.94 | 0.01686 | -0.063 | 55.778
12.5 | 0.893 | 0.01874 | -0.062 | 47.658
13 | 0.84 | 0.02222 | -0.061 | 37.794
13.5 | 0.788 | 0.02653 | -0.06 | 29.685
14 | 0.733 | 0.03324 | -0.059 | 22.063

## 84. Re 6M Mach 0.00 (2)
BIGFOIL.COM POLAR EXPORT
s7012
S7012 8.75% |  |  |  | Cl Max: | 1.6359 | at alpha= | 14 | deg
XFOIL ncrit=9 |  |  |  | L/D Max: | 122.432 | at alpha= | 4 | deg
Re: | 6000000 |  |  | Cd Min: | 0.2407 | at alpha= | -19.5 | deg
Mach: | 0 |  |  | Cl=0 at alpha= | -2.4778 | deg
|  |  |  | @ Cl=0.1, Cd= | 0.0053698
|  |  |  | @ Cl=0.4, Cd= | 0.0043502
|  |  |  | @ Cl=0.6, Cd= | 0.0049657
alpha (deg) | Cl | Cd | Cm | Cl/Cd
-19.5 | -0.7253 | 0.2407 | 0.0533 | -3.0133
-19 | -0.7094 | 0.23487 | 0.0497 | -3.0204
-18.5 | -0.6939 | 0.22876 | 0.0463 | -3.0333
-18 | -0.6783 | 0.22263 | 0.0429 | -3.0468
-17.5 | -0.6625 | 0.21636 | 0.0396 | -3.062
-17 | -0.6466 | 0.20963 | 0.0363 | -3.0845
-16.5 | -0.6316 | 0.20155 | 0.033 | -3.1337
-16 | -0.6175 | 0.19446 | 0.0299 | -3.1755
-15.5 | -0.604 | 0.18743 | 0.0269 | -3.2225
-15 | -0.5912 | 0.18017 | 0.0239 | -3.2813
-14.5 | -0.5785 | 0.17301 | 0.021 | -3.3437
-14 | -0.5679 | 0.1652 | 0.0181 | -3.4377
-13.5 | -0.5573 | 0.15751 | 0.0152 | -3.5382
-13 | -0.5572 | 0.14682 | 0.0118 | -3.7951
-12 | -0.5533 | 0.1269 | 0.0046 | -4.3601
-11.5 | -0.5439 | 0.12007 | 0.0017 | -4.5299
-11 | -0.5354 | 0.11303 | -0.0013 | -4.7368
-10.5 | -0.5212 | 0.1078 | -0.0037 | -4.8349
-10 | -0.5159 | 0.09962 | -0.0073 | -5.1787
-9.5 | -0.5056 | 0.09257 | -0.0104 | -5.4618
-9 | -0.5064 | 0.08336 | -0.0152 | -6.0749
-8.5 | -0.51 | 0.07388 | -0.0208 | -6.9031
-7.5 | -0.547 | 0.0105 | -0.061 | -52.0952
-7 | -0.4966 | 0.00831 | -0.0604 | -59.7593
-6.5 | -0.4455 | 0.00748 | -0.0595 | -59.5588
-6 | -0.392 | 0.00699 | -0.059 | -56.0801
-5.5 | -0.3374 | 0.00683 | -0.0588 | -49.3997
-5 | -0.2821 | 0.0068 | -0.0586 | -41.4853
-4.5 | -0.2267 | 0.00654 | -0.0586 | -34.6636
-4 | -0.1711 | 0.00617 | -0.0585 | -27.731
-3.5 | -0.1151 | 0.00598 | -0.0585 | -19.2475
-3 | -0.0589 | 0.00584 | -0.0585 | -10.0856
-2.5 | -0.0025 | 0.00575 | -0.0585 | -0.43478
-2 | 0.0539 | 0.00564 | -0.0585 | 9.5567
-1.5 | 0.1102 | 0.00531 | -0.0587 | 20.7533
-1 | 0.1667 | 0.00509 | -0.0589 | 32.7505
-0.5 | 0.2232 | 0.00481 | -0.0592 | 46.4033
0 | 0.2798 | 0.00459 | -0.0595 | 60.9586
0.5 | 0.3364 | 0.0044 | -0.0598 | 76.4545
1 | 0.3928 | 0.00434 | -0.06 | 90.5069
1.5 | 0.4491 | 0.00442 | -0.0601 | 101.6063
2 | 0.5054 | 0.00456 | -0.0602 | 110.8333
2.5 | 0.561 | 0.00479 | -0.0602 | 117.119
3 | 0.6165 | 0.00504 | -0.0602 | 122.3214
3.5 | 0.6705 | 0.00551 | -0.06 | 121.6878
4 | 0.7248 | 0.00592 | -0.0598 | 122.4324
4.5 | 0.7784 | 0.00642 | -0.0595 | 121.2461
5 | 0.8313 | 0.00696 | -0.0592 | 119.4397
5.5 | 0.8776 | 0.00741 | -0.0572 | 118.4345
6 | 0.9333 | 0.00777 | -0.0573 | 120.1158
6.5 | 0.9874 | 0.00819 | -0.0571 | 120.5617
7 | 1.041 | 0.00868 | -0.0568 | 119.9309
7.5 | 1.0941 | 0.00916 | -0.0565 | 119.4432
8 | 1.1469 | 0.00964 | -0.0562 | 118.973
8.5 | 1.1987 | 0.01025 | -0.0557 | 116.9463
9 | 1.2498 | 0.01091 | -0.0551 | 114.5555
9.5 | 1.2995 | 0.01171 | -0.0544 | 110.9735
10 | 1.3483 | 0.01256 | -0.0535 | 107.3487
10.5 | 1.3954 | 0.01357 | -0.0525 | 102.8298
11 | 1.4414 | 0.01462 | -0.0513 | 98.591
11.5 | 1.4848 | 0.01586 | -0.0498 | 93.6192
12 | 1.5265 | 0.01716 | -0.0482 | 88.9569
12.5 | 1.5652 | 0.0186 | -0.0462 | 84.1505
13 | 1.5996 | 0.02026 | -0.0437 | 78.9536
13.5 | 1.6265 | 0.02226 | -0.0403 | 73.0683
14 | 1.6359 | 0.02453 | -0.0343 | 66.6898
14.5 | 1.6268 | 0.02747 | -0.027 | 59.221
15 | 1.6152 | 0.03168 | -0.0224 | 50.9848
15.5 | 1.5667 | 0.0413 | -0.0211 | 37.9346
16 | 1.4601 | 0.06344 | -0.0303 | 23.0154
16.5 | 1.4728 | 0.06918 | -0.0332 | 21.2894
17 | 1.4646 | 0.0789 | -0.0384 | 18.5627
17.5 | 1.4124 | 0.09821 | -0.0496 | 14.3814
18 | 1.3832 | 0.11405 | -0.0588 | 12.128
18.5 | 1.3476 | 0.13206 | -0.0695 | 10.2045
19 | 1.3039 | 0.15284 | -0.0823 | 8.5311

## 85. Re 6M Mach 0.10 (1)
BIGFOIL.COM POLAR EXPORT
s7012
S7012 8.75% |  |  |  | Cl Max: | 1.085 | at alpha= | 8.5 | deg
JavaFoil+Calcfoil stall+Eppler ext transition |  |  |  | L/D Max: | 147.715 | at alpha= | 5 | deg
Re: | 6000000 |  |  | Cd Min: | 0.00437 | at alpha= | 1 | deg
Mach: | 0.1 |  |  | Cl=0 at alpha= | -2.5948 | deg
|  |  |  | @ Cl=0.1, Cd= | 0.0047175
|  |  |  | @ Cl=0.4, Cd= | 0.0043736
|  |  |  | @ Cl=0.6, Cd= | 0.0046778
alpha (deg) | Cl | Cd | Cm | Cl/Cd
-14.5 | -0.275 | 0.09378 | -0.028 | -2.932
-14 | -0.291 | 0.0892 | -0.028 | -3.267
-13.5 | -0.308 | 0.08519 | -0.028 | -3.612
-13 | -0.325 | 0.07968 | -0.029 | -4.075
-12.5 | -0.341 | 0.07414 | -0.03 | -4.606
-12 | -0.358 | 0.06834 | -0.031 | -5.237
-11.5 | -0.374 | 0.06253 | -0.033 | -5.973
-11 | -0.39 | 0.05424 | -0.036 | -7.19
-10.5 | -0.413 | 0.0391 | -0.041 | -10.571
-10 | -0.478 | 0.01036 | -0.052 | -46.096
-9.5 | -0.493 | 0.00692 | -0.053 | -71.273
-9 | -0.492 | 0.00676 | -0.053 | -72.746
-8.5 | -0.484 | 0.00657 | -0.054 | -73.741
-8 | -0.471 | 0.00649 | -0.054 | -72.541
-7.5 | -0.451 | 0.00633 | -0.054 | -71.25
-7 | -0.425 | 0.00618 | -0.054 | -68.735
-6.5 | -0.393 | 0.00604 | -0.055 | -65.034
-6 | -0.355 | 0.00594 | -0.055 | -59.749
-5.5 | -0.312 | 0.00579 | -0.055 | -53.848
-5 | -0.265 | 0.0057 | -0.056 | -46.401
-4.5 | -0.214 | 0.00555 | -0.056 | -38.543
-4 | -0.16 | 0.00548 | -0.056 | -29.245
-3.5 | -0.104 | 0.00548 | -0.056 | -19.059
-3 | -0.047 | 0.00539 | -0.057 | -8.786
-2.5 | 0.011 | 0.00497 | -0.057 | 2.155
-2 | 0.069 | 0.00477 | -0.057 | 14.521
-1.5 | 0.128 | 0.00467 | -0.057 | 27.4
-1 | 0.187 | 0.00449 | -0.058 | 41.584
-0.5 | 0.245 | 0.00441 | -0.058 | 55.582
0 | 0.304 | 0.00441 | -0.058 | 68.865
0.5 | 0.362 | 0.00438 | -0.059 | 82.811
1 | 0.421 | 0.00437 | -0.059 | 96.314
1.5 | 0.479 | 0.00439 | -0.059 | 109.164
2 | 0.537 | 0.00449 | -0.059 | 119.604
2.5 | 0.595 | 0.00467 | -0.06 | 127.622
3 | 0.653 | 0.00476 | -0.06 | 137.257
3.5 | 0.711 | 0.00501 | -0.06 | 141.949
4 | 0.768 | 0.00529 | -0.06 | 145.011
4.5 | 0.822 | 0.00559 | -0.061 | 147.006
5 | 0.874 | 0.00592 | -0.061 | 147.715
5.5 | 0.922 | 0.00692 | -0.061 | 133.267
6 | 0.966 | 0.00719 | -0.061 | 134.315
6.5 | 1.004 | 0.00749 | -0.062 | 134.015
7 | 1.036 | 0.0078 | -0.062 | 132.753
7.5 | 1.06 | 0.00813 | -0.062 | 130.367
8 | 1.077 | 0.00849 | -0.062 | 126.767
8.5 | 1.085 | 0.00885 | -0.063 | 122.639
9 | 1.084 | 0.00913 | -0.063 | 118.736
9.5 | 1.075 | 0.00934 | -0.063 | 115.069
10 | 1.058 | 0.00986 | -0.063 | 107.205
10.5 | 1.033 | 0.01051 | -0.064 | 98.268
11 | 0.993 | 0.01479 | -0.063 | 67.135
11.5 | 0.95 | 0.01592 | -0.063 | 59.66
12 | 0.9 | 0.01748 | -0.063 | 51.528
12.5 | 0.847 | 0.01972 | -0.062 | 42.947
13 | 0.788 | 0.024 | -0.061 | 32.821
13.5 | 0.73 | 0.02944 | -0.06 | 24.792

## 86. Re 6M Mach 0.10 (2)
BIGFOIL.COM POLAR EXPORT
s7012
S7012 8.75% |  |  |  | Cl Max: | 1.6078 | at alpha= | 13.5 | deg
XFOIL ncrit=9 |  |  |  | L/D Max: | 122.792 | at alpha= | 3 | deg
Re: | 6000000 |  |  | Cd Min: | 0.2499 | at alpha= | -20 | deg
Mach: | 0.1 |  |  | Cl=0 at alpha= | -2.4762 | deg
|  |  |  | @ Cl=0.1, Cd= | 0.0054451
|  |  |  | @ Cl=0.4, Cd= | 0.0043479
|  |  |  | @ Cl=0.6, Cd= | 0.0049638
alpha (deg) | Cl | Cd | Cm | Cl/Cd
-20 | -0.7405 | 0.2499 | 0.0575 | -2.9632
-19.5 | -0.7271 | 0.24145 | 0.0536 | -3.0114
-19 | -0.7111 | 0.23556 | 0.05 | -3.0188
-18.5 | -0.6953 | 0.22942 | 0.0466 | -3.0307
-18 | -0.6796 | 0.22324 | 0.0432 | -3.0443
-17.5 | -0.6637 | 0.21695 | 0.0398 | -3.0592
-17 | -0.6476 | 0.21018 | 0.0365 | -3.0812
-16.5 | -0.6324 | 0.20208 | 0.0331 | -3.1295
-16 | -0.6181 | 0.19496 | 0.03 | -3.1704
-15.5 | -0.6043 | 0.1879 | 0.027 | -3.2161
-15 | -0.5914 | 0.18065 | 0.024 | -3.2737
-14.5 | -0.5784 | 0.17347 | 0.0211 | -3.3343
-14 | -0.5675 | 0.16567 | 0.0182 | -3.4255
-13.5 | -0.5568 | 0.158 | 0.0153 | -3.5241
-13 | -0.5476 | 0.14992 | 0.0124 | -3.6526
-12 | -0.5515 | 0.12756 | 0.0048 | -4.3235
-11.5 | -0.5419 | 0.12071 | 0.0019 | -4.4893
-11 | -0.5333 | 0.11366 | -0.0011 | -4.6921
-10.5 | -0.5189 | 0.10848 | -0.0035 | -4.7834
-10 | -0.5136 | 0.10037 | -0.0071 | -5.1171
-9.5 | -0.5029 | 0.09328 | -0.0101 | -5.3913
-9 | -0.503 | 0.0842 | -0.0148 | -5.9739
-8.5 | -0.5048 | 0.07502 | -0.0201 | -6.7289
-8 | -0.5208 | 0.06401 | -0.0296 | -8.1362
-7.5 | -0.547 | 0.01312 | -0.0619 | -41.6921
-7 | -0.499 | 0.00903 | -0.0613 | -55.2602
-6.5 | -0.4485 | 0.00779 | -0.0601 | -57.5738
-6 | -0.395 | 0.00714 | -0.0595 | -55.3221
-5.5 | -0.34 | 0.00686 | -0.0592 | -49.5627
-5 | -0.2843 | 0.00681 | -0.059 | -41.7474
-4.5 | -0.2281 | 0.00683 | -0.059 | -33.3968
-4 | -0.1725 | 0.0062 | -0.0588 | -27.8226
-3.5 | -0.116 | 0.006 | -0.0588 | -19.3333
-3 | -0.0594 | 0.00585 | -0.0588 | -10.1538
-2.5 | -0.0027 | 0.00576 | -0.0588 | -0.46875
-2 | 0.054 | 0.00568 | -0.0588 | 9.507
-1 | 0.1676 | 0.0051 | -0.0592 | 32.8627
-0.5 | 0.2244 | 0.00482 | -0.0595 | 46.556
0 | 0.2813 | 0.0046 | -0.0598 | 61.1522
0.5 | 0.3383 | 0.00441 | -0.0601 | 76.712
1 | 0.395 | 0.00434 | -0.0603 | 91.0138
1.5 | 0.4517 | 0.00443 | -0.0604 | 101.9639
2 | 0.5082 | 0.00457 | -0.0604 | 111.2035
3 | 0.6201 | 0.00505 | -0.0604 | 122.7921
3.5 | 0.6744 | 0.00552 | -0.0602 | 122.1739
4 | 0.729 | 0.00595 | -0.06 | 122.521
4.5 | 0.783 | 0.00645 | -0.0597 | 121.3953
5 | 0.8361 | 0.00702 | -0.0593 | 119.1026
5.5 | 0.8828 | 0.00744 | -0.0572 | 118.6559
6 | 0.939 | 0.00781 | -0.0573 | 120.2305
6.5 | 0.9937 | 0.00823 | -0.0571 | 120.7412
7 | 1.0473 | 0.0088 | -0.0567 | 119.0114
7.5 | 1.1012 | 0.00923 | -0.0564 | 119.3066
8 | 1.1544 | 0.00975 | -0.056 | 118.4
8.5 | 1.2065 | 0.0104 | -0.0553 | 116.0096
9 | 1.2577 | 0.01113 | -0.0546 | 113.0009
9.5 | 1.3075 | 0.01202 | -0.0537 | 108.777
10 | 1.3561 | 0.01298 | -0.0526 | 104.4761
10.5 | 1.4027 | 0.01412 | -0.0513 | 99.3414
11 | 1.4479 | 0.01531 | -0.0498 | 94.5722
11.5 | 1.4901 | 0.01674 | -0.048 | 89.0143
12 | 1.5301 | 0.01822 | -0.0459 | 83.9791
12.5 | 1.5661 | 0.0199 | -0.0434 | 78.6985
13 | 1.5953 | 0.0219 | -0.0401 | 72.8447
13.5 | 1.6078 | 0.02437 | -0.0345 | 65.9746
14 | 1.5934 | 0.02757 | -0.0262 | 57.7947
14.5 | 1.5684 | 0.03295 | -0.0211 | 47.5994
15 | 1.5512 | 0.03946 | -0.0201 | 39.3107
15.5 | 1.4389 | 0.06179 | -0.0291 | 23.2869
16 | 1.4184 | 0.07343 | -0.0354 | 19.3164
16.5 | 1.3799 | 0.08961 | -0.0448 | 15.399
17 | 1.3759 | 0.09989 | -0.0506 | 13.7742
17.5 | 1.3344 | 0.11883 | -0.0618 | 11.2295
18 | 1.3068 | 0.13536 | -0.0716 | 9.6543
18.5 | 1.2739 | 0.1538 | -0.0829 | 8.2828

## 87. Re 6M Mach 0.25 (1)
BIGFOIL.COM POLAR EXPORT
s7012
S7012 8.75% |  |  |  | Cl Max: | 1.06 | at alpha= | 8 | deg
JavaFoil+Calcfoil stall+Eppler ext transition |  |  |  | L/D Max: | 148.462 | at alpha= | 5 | deg
Re: | 6000000 |  |  | Cd Min: | 0.00439 | at alpha= | 0.5 | deg
Mach: | 0.25 |  |  | Cl=0 at alpha= | -2.5917 | deg
|  |  |  | @ Cl=0.1, Cd= | 0.0047372
|  |  |  | @ Cl=0.4, Cd= | 0.04469
|  |  |  | @ Cl=0.6, Cd= | 0.04469
alpha (deg) | Cl | Cd | Cm | Cl/Cd
-13 | -0.059 | 0.08261 | -0.029 | -0.717
-12.5 | -0.057 | 0.07615 | -0.03 | -0.743
-12 | -0.054 | 0.07237 | -0.03 | -0.743
-11.5 | -0.129 | 0.0694 | -0.03 | -1.863
-11 | -0.184 | 0.06572 | -0.03 | -2.802
-10.5 | -0.226 | 0.06902 | -0.022 | -3.267
-10 | -0.269 | 0.05145 | -0.036 | -5.236
-9.5 | -0.306 | 0.04182 | -0.04 | -7.325
-9 | -0.381 | 0.01035 | -0.053 | -36.86
-8.5 | -0.412 | 0.00676 | -0.055 | -60.952
-8 | -0.42 | 0.00662 | -0.055 | -63.509
-7.5 | -0.418 | 0.00647 | -0.056 | -64.709
-7 | -0.406 | 0.00629 | -0.056 | -64.517
-6.5 | -0.384 | 0.00613 | -0.056 | -62.595
-6 | -0.352 | 0.00597 | -0.057 | -59.063
-5.5 | -0.313 | 0.00585 | -0.057 | -53.589
-5 | -0.268 | 0.00576 | -0.057 | -46.534
-4.5 | -0.218 | 0.00559 | -0.057 | -38.978
-4 | -0.164 | 0.00549 | -0.058 | -29.832
-3.5 | -0.107 | 0.0055 | -0.058 | -19.464
-3 | -0.049 | 0.0054 | -0.058 | -8.997
-2.5 | 0.011 | 0.00503 | -0.058 | 2.189
-2 | 0.071 | 0.00478 | -0.059 | 14.89
-1.5 | 0.132 | 0.00469 | -0.059 | 28.069
-1 | 0.192 | 0.0045 | -0.059 | 42.612
-0.5 | 0.252 | 0.00443 | -0.06 | 56.911
0 | 0.312 | 0.00443 | -0.06 | 70.434
0.5 | 0.372 | 0.00439 | -0.06 | 84.858
1 | 0.432 | 0.00442 | -0.06 | 97.888
1.5 | 0.492 | 0.00441 | -0.061 | 111.51
2 | 0.552 | 0.00453 | -0.061 | 121.932
2.5 | 0.612 | 0.0047 | -0.061 | 130.039
3 | 0.671 | 0.00481 | -0.061 | 139.504
3.5 | 0.73 | 0.00507 | -0.062 | 144.054
4 | 0.788 | 0.00537 | -0.062 | 146.733
4.5 | 0.844 | 0.00571 | -0.062 | 147.937
5 | 0.896 | 0.00604 | -0.063 | 148.462
5.5 | 0.944 | 0.00707 | -0.063 | 133.485
6 | 0.985 | 0.00737 | -0.063 | 133.654
6.5 | 1.019 | 0.00771 | -0.063 | 132.166
7 | 1.044 | 0.00807 | -0.064 | 129.411
7.5 | 1.059 | 0.00847 | -0.064 | 125.026
8 | 1.06 | 0.00883 | -0.064 | 119.995
8.5 | 1.048 | 0.00927 | -0.064 | 112.997
9 | 1.021 | 0.0097 | -0.065 | 105.222
9.5 | 0.979 | 0.01005 | -0.065 | 97.375
10 | 0.923 | 0.01077 | -0.065 | 85.676
10.5 | 0.843 | 0.01537 | -0.065 | 54.843
11 | 0.755 | 0.01693 | -0.064 | 44.603
11.5 | 0.656 | 0.01944 | -0.063 | 33.753
12 | 0.551 | 0.0234 | -0.062 | 23.538
12.5 | 0.437 | 0.03201 | -0.06 | 13.644
13 | 0.32 | 0.04469 | -0.057 | 7.153

## 88. Re 6M Mach 0.25 (2)
BIGFOIL.COM POLAR EXPORT
s7012
S7012 8.75% |  |  |  | Cl Max: | 1.47 | at alpha= | 11.5 | deg
XFOIL ncrit=9 |  |  |  | L/D Max: | 124.941 | at alpha= | 3 | deg
Re: | 6000000 |  |  | Cd Min: | 0.25412 | at alpha= | -20 | deg
Mach: | 0.25 |  |  | Cl=0 at alpha= | -2.4668 | deg
|  |  |  | @ Cl=0.1, Cd= | 0.0054688
|  |  |  | @ Cl=0.4, Cd= | 0.0043884
|  |  |  | @ Cl=0.6, Cd= | 0.0049417
alpha (deg) | Cl | Cd | Cm | Cl/Cd
-20 | -0.7525 | 0.25412 | 0.0594 | -2.9612
-19.5 | -0.7355 | 0.24722 | 0.0556 | -2.9751
-19 | -0.7207 | 0.23954 | 0.0516 | -3.0087
-18.5 | -0.7041 | 0.23317 | 0.048 | -3.0197
-18 | -0.6873 | 0.22671 | 0.0445 | -3.0316
-17.5 | -0.6706 | 0.22018 | 0.041 | -3.0457
-17 | -0.6536 | 0.21324 | 0.0376 | -3.0651
-16.5 | -0.6379 | 0.20545 | 0.0342 | -3.1049
-16 | -0.622 | 0.19772 | 0.0308 | -3.1459
-15.5 | -0.607 | 0.1905 | 0.0276 | -3.1864
-15 | -0.5932 | 0.18323 | 0.0246 | -3.2375
-14.5 | -0.5791 | 0.17598 | 0.0216 | -3.2907
-14 | -0.5666 | 0.16816 | 0.0185 | -3.3694
-13.5 | -0.5548 | 0.16053 | 0.0157 | -3.4561
-13 | -0.544 | 0.15256 | 0.0127 | -3.5658
-12.5 | -0.5397 | 0.14333 | 0.0095 | -3.7654
-12 | -0.5352 | 0.13389 | 0.0062 | -3.9973
-11.5 | -0.5322 | 0.12402 | 0.0025 | -4.2912
-11 | -0.5234 | 0.11684 | -0.0004 | -4.4796
-10.5 | -0.5079 | 0.1117 | -0.0028 | -4.547
-10 | -0.5008 | 0.10398 | -0.0061 | -4.8163
-9.5 | -0.4936 | 0.09594 | -0.0095 | -5.1449
-9 | -0.4936 | 0.08684 | -0.0139 | -5.684
-8.5 | -0.4836 | 0.07979 | -0.0174 | -6.0609
-8 | -0.4876 | 0.07067 | -0.0228 | -6.8997
-7.5 | -0.4851 | 0.05683 | -0.0412 | -8.536
-7 | -0.4646 | 0.02734 | -0.0677 | -16.9934
-6.5 | -0.4551 | 0.01364 | -0.0647 | -33.3651
-6 | -0.4089 | 0.00907 | -0.0629 | -45.0827
-5.5 | -0.3541 | 0.00754 | -0.0619 | -46.9629
-5 | -0.2965 | 0.00696 | -0.0614 | -42.6006
-4.5 | -0.238 | 0.00686 | -0.0611 | -34.6939
-4 | -0.1799 | 0.00637 | -0.0608 | -28.2418
-3.5 | -0.1213 | 0.0061 | -0.0606 | -19.8852
-3 | -0.0626 | 0.00592 | -0.0605 | -10.5743
-2.5 | -0.0039 | 0.00581 | -0.0604 | -0.67126
-2 | 0.0549 | 0.00573 | -0.0604 | 9.5812
-1.5 | 0.1136 | 0.00539 | -0.0605 | 21.0761
-1 | 0.1722 | 0.00515 | -0.0607 | 33.4369
-0.5 | 0.2309 | 0.00487 | -0.061 | 47.4127
0.5 | 0.3485 | 0.00445 | -0.0616 | 78.3146
1 | 0.407 | 0.00438 | -0.0617 | 92.9224
1.5 | 0.4655 | 0.00447 | -0.0618 | 104.1387
2 | 0.5239 | 0.00463 | -0.0618 | 113.1533
2.5 | 0.5818 | 0.00486 | -0.0618 | 119.7119
3 | 0.6397 | 0.00512 | -0.0617 | 124.9414
3.5 | 0.6961 | 0.0056 | -0.0614 | 124.3036
4 | 0.7526 | 0.00606 | -0.061 | 124.1914
4.5 | 0.8084 | 0.00662 | -0.0606 | 122.1148
5 | 0.8633 | 0.00727 | -0.0599 | 118.7483
5.5 | 0.9132 | 0.00764 | -0.0578 | 119.5288
6 | 0.9712 | 0.00802 | -0.0575 | 121.0973
6.5 | 1.0282 | 0.00851 | -0.0569 | 120.8226
7 | 1.0843 | 0.00912 | -0.0561 | 118.8925
7.5 | 1.1404 | 0.00972 | -0.0553 | 117.3251
8 | 1.1947 | 0.01058 | -0.0541 | 112.9206
8.5 | 1.2475 | 0.0116 | -0.0526 | 107.5431
9 | 1.2971 | 0.01298 | -0.0507 | 99.9307
9.5 | 1.3429 | 0.01474 | -0.0481 | 91.1058
10 | 1.3852 | 0.01672 | -0.0452 | 82.8469
10.5 | 1.4212 | 0.01915 | -0.0416 | 74.2141
11 | 1.4533 | 0.02159 | -0.0377 | 67.3136
11.5 | 1.47 | 0.02473 | -0.0323 | 59.442
12 | 1.4634 | 0.02769 | -0.024 | 52.8494
12.5 | 1.4482 | 0.0323 | -0.0187 | 44.8359
13 | 1.4229 | 0.03974 | -0.0178 | 35.8052
13.5 | 1.3867 | 0.051 | -0.022 | 27.1902
14 | 1.3475 | 0.06511 | -0.0299 | 20.6957
14.5 | 1.314 | 0.07991 | -0.0388 | 16.4435
15 | 1.2775 | 0.09673 | -0.049 | 13.2069
15.5 | 1.2403 | 0.11502 | -0.06 | 10.7833
16 | 1.2013 | 0.13458 | -0.0717 | 8.9263
16.5 | 1.1602 | 0.15575 | -0.0846 | 7.4491

## 89. Re 6M Mach 0.50 (1)
BIGFOIL.COM POLAR EXPORT
s7012
S7012 8.75% |  |  |  | Cl Max: | 1.221 | at alpha= | 20 | deg
JavaFoil+Calcfoil stall+Eppler ext transition |  |  |  | L/D Max: | 151.939 | at alpha= | 3.5 | deg
Re: | 6000000 |  |  | Cd Min: | 0.00445 | at alpha= | 0.5 | deg
Mach: | 0.5 |  |  | Cl=0 at alpha= | -2.5909 | deg
|  |  |  | @ Cl=0.1, Cd= | 0.0048468
|  |  |  | @ Cl=0.4, Cd= | 0.0044572
|  |  |  | @ Cl=0.6, Cd= | 0.0046519
alpha (deg) | Cl | Cd | Cm | Cl/Cd
-20 | -0.928 | 0.15719 | -0.032 | -5.907
-19.5 | -0.902 | 0.15085 | -0.032 | -5.982
-19 | -0.876 | 0.14535 | -0.032 | -6.03
-18.5 | -0.851 | 0.13904 | -0.032 | -6.117
-18 | -0.827 | 0.1366 | -0.033 | -6.051
-17.5 | -0.8 | 0.13039 | -0.033 | -6.132
-17 | -0.771 | 0.12777 | -0.032 | -6.035
-16.5 | -0.744 | 0.12254 | -0.031 | -6.074
-16 | -0.718 | 0.11699 | -0.031 | -6.136
-15.5 | -0.692 | 0.11348 | -0.031 | -6.096
-15 | -0.666 | 0.11421 | -0.032 | -5.833
-14.5 | -0.64 | 0.10524 | -0.032 | -6.077
-14 | -0.612 | 0.10347 | -0.03 | -5.912
-13.5 | -0.585 | 0.09484 | -0.03 | -6.17
-13 | -0.559 | 0.08672 | -0.031 | -6.448
-12.5 | -0.533 | 0.08085 | -0.031 | -6.591
-12 | -0.506 | 0.08851 | -0.03 | -5.712
-11.5 | -0.479 | 0.08012 | -0.03 | -5.979
-11 | -0.453 | 0.07122 | -0.032 | -6.363
-10.5 | -0.427 | 0.06508 | -0.033 | -6.565
-10 | -0.402 | 0.0589 | -0.035 | -6.831
-9.5 | -0.372 | 0.06373 | -0.03 | -5.837
-9 | -0.345 | 0.06021 | -0.029 | -5.725
-8.5 | -0.319 | 0.05376 | -0.032 | -5.935
-8 | -0.296 | 0.04606 | -0.038 | -6.418
-7.5 | -0.324 | 0.0094 | -0.061 | -34.505
-7 | -0.239 | 0.04465 | -0.033 | -5.344
-6.5 | -0.211 | 0.0433 | -0.029 | -4.865
-6 | -0.228 | 0.00637 | -0.063 | -35.866
-5.5 | -0.195 | 0.00617 | -0.064 | -31.613
-5 | -0.162 | 0.00598 | -0.064 | -27.028
-4.5 | -0.219 | 0.00577 | -0.064 | -37.853
-4 | -0.175 | 0.00571 | -0.064 | -30.654
-3.5 | -0.117 | 0.00555 | -0.065 | -21.135
-3 | -0.054 | 0.00546 | -0.065 | -9.859
-2.5 | 0.012 | 0.0053 | -0.065 | 2.316
-2 | 0.079 | 0.00489 | -0.066 | 16.261
-1.5 | 0.147 | 0.00475 | -0.066 | 30.966
-1 | 0.214 | 0.00453 | -0.066 | 47.304
-0.5 | 0.282 | 0.00451 | -0.067 | 62.48
0 | 0.349 | 0.00448 | -0.067 | 77.864
0.5 | 0.416 | 0.00445 | -0.067 | 93.607
1 | 0.483 | 0.00453 | -0.068 | 106.57
1.5 | 0.55 | 0.00454 | -0.068 | 121.079
2 | 0.617 | 0.00469 | -0.068 | 131.576
2.5 | 0.683 | 0.00489 | -0.068 | 139.783
3 | 0.749 | 0.00509 | -0.069 | 147.074
3.5 | 0.815 | 0.00536 | -0.069 | 151.939
4 | 0.879 | 0.0058 | -0.069 | 151.535
4.5 | 0.938 | 0.00622 | -0.07 | 150.74
5 | 0.987 | 0.00735 | -0.07 | 134.41
5.5 | 1.021 | 0.00781 | -0.07 | 130.761
6 | 1.022 | 0.00847 | -0.071 | 120.771
6.5 | 0.924 | 0.00902 | -0.071 | 102.461
7 | 0.64 | 0.00976 | -0.071 | 65.637
7.5 | 0.673 | 0.01084 | -0.071 | 62.114
8 | 0.699 | 0.01548 | -0.071 | 45.177
8.5 | 0.723 | 0.01717 | -0.07 | 42.101
9 | 0.621 | 0.06467 | -0.034 | 9.599
9.5 | 0.766 | 0.02126 | -0.069 | 36.025
10 | 0.702 | 0.05635 | -0.052 | 12.455
10.5 | 0.701 | 0.07897 | -0.037 | 8.883
11 | 0.744 | 0.0682 | -0.048 | 10.902
11.5 | 0.755 | 0.0826 | -0.039 | 9.146
12 | 0.785 | 0.08899 | -0.042 | 8.816
12.5 | 0.806 | 0.09224 | -0.038 | 8.74
13 | 0.834 | 0.09545 | -0.041 | 8.742
13.5 | 0.867 | 0.09908 | -0.045 | 8.751
14 | 0.886 | 0.10332 | -0.041 | 8.577
14.5 | 0.912 | 0.10751 | -0.042 | 8.487
15 | 0.944 | 0.11193 | -0.045 | 8.432
15.5 | 0.977 | 0.11379 | -0.049 | 8.589
16 | 0.993 | 0.11861 | -0.044 | 8.368
16.5 | 1.019 | 0.12518 | -0.045 | 8.142
17 | 1.05 | 0.12793 | -0.047 | 8.205
17.5 | 1.085 | 0.12831 | -0.051 | 8.455
18 | 1.11 | 0.13816 | -0.051 | 8.031
18.5 | 1.124 | 0.13924 | -0.047 | 8.073
19 | 1.153 | 0.14482 | -0.049 | 7.963
19.5 | 1.188 | 0.14404 | -0.052 | 8.248
20 | 1.221 | 0.14463 | -0.054 | 8.441

## 90. Re 6M Mach 0.50 (2)
BIGFOIL.COM POLAR EXPORT
s7012
S7012 8.75% |  |  |  | Cl Max: | 1.2752 | at alpha= | 8 | deg
XFOIL ncrit=9 |  |  |  | L/D Max: | 433.898 | at alpha= | -0.5 | deg
Re: | 6000000 |  |  | Cd Min: | 0.27622 | at alpha= | -20 | deg
Mach: | 0.5 |  |  | Cl=0 at alpha= | -2.4173 | deg
|  |  |  | @ Cl=0.1, Cd= | 0.00069365
|  |  |  | @ Cl=0.4, Cd= | 0.0046227
|  |  |  | @ Cl=0.6, Cd= | 0.0048714
alpha (deg) | Cl | Cd | Cm | Cl/Cd
-20 | -0.8189 | 0.27622 | 0.0699 | -2.9647
-19.5 | -0.7974 | 0.26823 | 0.0651 | -2.9728
-19 | -0.7758 | 0.26038 | 0.0604 | -2.9795
-18.5 | -0.7545 | 0.25248 | 0.0559 | -2.9884
-18 | -0.7332 | 0.24446 | 0.0515 | -2.9993
-17.5 | -0.7114 | 0.23629 | 0.0472 | -3.0107
-17 | -0.6903 | 0.22799 | 0.043 | -3.0278
-16.5 | -0.6705 | 0.21962 | 0.0389 | -3.053
-16 | -0.6506 | 0.21099 | 0.035 | -3.0836
-15.5 | -0.6307 | 0.20277 | 0.0311 | -3.1104
-15 | -0.6118 | 0.19475 | 0.0274 | -3.1415
-14.5 | -0.5932 | 0.18682 | 0.0238 | -3.1752
-14 | -0.5758 | 0.17863 | 0.0203 | -3.2234
-13.5 | -0.5589 | 0.17057 | 0.017 | -3.2767
-13 | -0.5429 | 0.16237 | 0.0136 | -3.3436
-12.5 | -0.5275 | 0.15448 | 0.0105 | -3.4147
-12 | -0.5156 | 0.14597 | 0.0074 | -3.5322
-11.5 | -0.5037 | 0.13759 | 0.0042 | -3.6609
-11 | -0.4923 | 0.12917 | 0.0011 | -3.8113
-10.5 | -0.4797 | 0.12194 | -0.0019 | -3.9339
-10 | -0.4682 | 0.1142 | -0.0049 | -4.0998
-9.5 | -0.4576 | 0.10638 | -0.008 | -4.3016
-9 | -0.4488 | 0.09834 | -0.0113 | -4.5638
-8.5 | -0.4368 | 0.09064 | -0.0145 | -4.8191
-8 | -0.4299 | 0.0827 | -0.0181 | -5.1983
-7.5 | -0.4244 | 0.07492 | -0.0218 | -5.6647
-7 | -0.4248 | 0.06565 | -0.0281 | -6.4707
-6.5 | -0.3672 | 0.04737 | -0.0661 | -7.7517
-5.5 | -0.3531 | 0.01393 | -0.067 | -25.3482
-5 | -0.3262 | 0.00609 | -0.0683 | -53.5632
-4.5 | -0.2776 | 0.00207 | -0.0682 | -134.1063
-4 | -0.2138 | 0.00111 | -0.0673 | -192.6126
-3.5 | -0.1464 | 0.00088 | -0.0665 | -166.3636
-3 | -0.0786 | 0.00079 | -0.066 | -99.4937
-2.5 | -0.0111 | 0.00075 | -0.0655 | -14.8
-2 | 0.056 | 0.00072 | -0.0653 | 77.7778
-1.5 | 0.1228 | 0.00068 | -0.0652 | 180.5882
-1 | 0.1895 | 0.00062 | -0.0655 | 305.6452
-0.5 | 0.256 | 0.00059 | -0.0658 | 433.8983
0 | 0.3269 | 0.00479 | -0.0677 | 68.2463
0.5 | 0.3939 | 0.00463 | -0.0679 | 85.0756
1 | 0.4607 | 0.00455 | -0.068 | 101.2527
1.5 | 0.5276 | 0.00466 | -0.0679 | 113.2189
2 | 0.5945 | 0.00485 | -0.0677 | 122.5773
2.5 | 0.6614 | 0.00511 | -0.0674 | 129.4325
3 | 0.728 | 0.00546 | -0.0668 | 133.3333
3.5 | 0.7933 | 0.006 | -0.066 | 132.2167
4 | 0.8588 | 0.00662 | -0.0649 | 129.7281
4.5 | 0.9225 | 0.00749 | -0.0633 | 123.1642
5 | 0.9878 | 0.00823 | -0.0614 | 120.0243
5.5 | 1.0548 | 0.00859 | -0.0593 | 122.7939
6 | 1.1177 | 0.00916 | -0.0558 | 122.0197
6.5 | 1.1829 | 0.01039 | -0.0524 | 113.8499
7 | 1.24 | 0.01247 | -0.0473 | 99.4387
7.5 | 1.2732 | 0.01648 | -0.0394 | 77.2573
8 | 1.2752 | 0.02223 | -0.0298 | 57.3639
8.5 | 1.2452 | 0.02751 | -0.0192 | 45.2635
9 | 1.2094 | 0.03535 | -0.0165 | 34.2122
9.5 | 1.1748 | 0.04637 | -0.0214 | 25.3353
10 | 1.1427 | 0.05954 | -0.0301 | 19.1921
10.5 | 1.1115 | 0.07415 | -0.0402 | 14.9899
11 | 1.0822 | 0.08992 | -0.0508 | 12.0351
11.5 | 1.0572 | 0.10578 | -0.0607 | 9.9943
12 | 1.0278 | 0.12318 | -0.0715 | 8.3439
12.5 | 1.0117 | 0.13882 | -0.0811 | 7.2879
13 | 1.002 | 0.15419 | -0.0904 | 6.4985

## 91. Re 7M Mach 0.00 (1)
BIGFOIL.COM POLAR EXPORT
s7012
S7012 8.75% |  |  |  | Cl Max: | 1.091 | at alpha= | 9 | deg
JavaFoil+Calcfoil stall+Eppler ext transition |  |  |  | L/D Max: | 149.641 | at alpha= | 5 | deg
Re: | 7000000 |  |  | Cd Min: | 0.00438 | at alpha= | 0.5 | deg
Mach: | 0 |  |  | Cl=0 at alpha= | -2.5948 | deg
|  |  |  | @ Cl=0.1, Cd= | 0.0047072
|  |  |  | @ Cl=0.4, Cd= | 0.0044203
|  |  |  | @ Cl=0.6, Cd= | 0.0046193
alpha (deg) | Cl | Cd | Cm | Cl/Cd
-15 | -0.3 | 0.09608 | -0.029 | -3.123
-14.5 | -0.314 | 0.09154 | -0.029 | -3.434
-14 | -0.329 | 0.08625 | -0.029 | -3.817
-13.5 | -0.344 | 0.0821 | -0.029 | -4.184
-13 | -0.358 | 0.07636 | -0.03 | -4.694
-12.5 | -0.373 | 0.07056 | -0.032 | -5.288
-12 | -0.388 | 0.06387 | -0.033 | -6.073
-11.5 | -0.404 | 0.05479 | -0.036 | -7.374
-11 | -0.426 | 0.04012 | -0.041 | -10.618
-10.5 | -0.477 | 0.01395 | -0.049 | -34.171
-10 | -0.508 | 0.00902 | -0.053 | -56.319
-9.5 | -0.508 | 0.00686 | -0.053 | -73.999
-9 | -0.503 | 0.00666 | -0.053 | -75.498
-8.5 | -0.493 | 0.00648 | -0.053 | -76.076
-8 | -0.477 | 0.00641 | -0.054 | -74.395
-7.5 | -0.455 | 0.00624 | -0.054 | -72.85
-7 | -0.427 | 0.0061 | -0.054 | -69.988
-6.5 | -0.394 | 0.00596 | -0.054 | -65.996
-6 | -0.355 | 0.00588 | -0.055 | -60.325
-5.5 | -0.311 | 0.00575 | -0.055 | -54.186
-5 | -0.264 | 0.00563 | -0.055 | -46.841
-4.5 | -0.213 | 0.00548 | -0.056 | -38.873
-4 | -0.16 | 0.00541 | -0.056 | -29.503
-3.5 | -0.104 | 0.00539 | -0.056 | -19.291
-3 | -0.047 | 0.0053 | -0.056 | -8.896
-2.5 | 0.011 | 0.00494 | -0.057 | 2.158
-2 | 0.069 | 0.00475 | -0.057 | 14.519
-1.5 | 0.127 | 0.00467 | -0.057 | 27.296
-1 | 0.186 | 0.00449 | -0.057 | 41.369
-0.5 | 0.244 | 0.00446 | -0.058 | 54.711
0 | 0.302 | 0.00442 | -0.058 | 68.36
0.5 | 0.361 | 0.00438 | -0.058 | 82.254
1 | 0.419 | 0.00444 | -0.058 | 94.383
1.5 | 0.477 | 0.00447 | -0.059 | 106.593
2 | 0.535 | 0.00451 | -0.059 | 118.446
2.5 | 0.592 | 0.0046 | -0.059 | 128.801
3 | 0.65 | 0.00474 | -0.06 | 137.099
3.5 | 0.707 | 0.00495 | -0.06 | 142.786
4 | 0.764 | 0.00524 | -0.06 | 145.796
4.5 | 0.818 | 0.00555 | -0.06 | 147.495
5 | 0.87 | 0.00581 | -0.061 | 149.641
5.5 | 0.918 | 0.00674 | -0.061 | 136.127
6 | 0.962 | 0.007 | -0.061 | 137.311
6.5 | 1.001 | 0.00729 | -0.061 | 137.209
7 | 1.033 | 0.00759 | -0.062 | 136.209
7.5 | 1.059 | 0.00791 | -0.062 | 133.987
8 | 1.078 | 0.00825 | -0.062 | 130.687
8.5 | 1.088 | 0.00861 | -0.062 | 126.457
9 | 1.091 | 0.00895 | -0.063 | 121.948
9.5 | 1.086 | 0.0093 | -0.063 | 116.762
10 | 1.073 | 0.00947 | -0.063 | 113.256
10.5 | 1.053 | 0.01004 | -0.063 | 104.847
11 | 1.027 | 0.01068 | -0.063 | 96.132
11.5 | 0.985 | 0.01501 | -0.063 | 65.653
12 | 0.943 | 0.01621 | -0.063 | 58.192
12.5 | 0.897 | 0.01787 | -0.062 | 50.182
13 | 0.844 | 0.02086 | -0.062 | 40.491
13.5 | 0.793 | 0.02462 | -0.061 | 32.197
14 | 0.739 | 0.03055 | -0.059 | 24.179

## 92. Re 7M Mach 0.00 (2)
BIGFOIL.COM POLAR EXPORT
s7012
S7012 8.75% |  |  |  | Cl Max: | 1.6261 | at alpha= | 13.5 | deg
XFOIL ncrit=9 |  |  |  | L/D Max: | 123.972 | at alpha= | 6.5 | deg
Re: | 7000000 |  |  | Cd Min: | 0.24983 | at alpha= | -20 | deg
Mach: | 0 |  |  | Cl=0 at alpha= | -2.4762 | deg
|  |  |  | @ Cl=0.1, Cd= | 0.0053271
|  |  |  | @ Cl=0.4, Cd= | 0.0043648
|  |  |  | @ Cl=0.6, Cd= | 0.0049165
alpha (deg) | Cl | Cd | Cm | Cl/Cd
-20 | -0.7411 | 0.24983 | 0.0581 | -2.9664
-19.5 | -0.5628 | 0.21512 | 0.0489 | -2.6162
-19 | -0.5504 | 0.2092 | 0.0453 | -2.631
-18.5 | -0.5373 | 0.20358 | 0.0416 | -2.6393
-18 | -0.5245 | 0.1978 | 0.0379 | -2.6517
-17.5 | -0.5115 | 0.19199 | 0.0342 | -2.6642
-17 | -0.4981 | 0.18564 | 0.0306 | -2.6832
-16.5 | -0.4857 | 0.17956 | 0.0268 | -2.7049
-16 | -0.6193 | 0.19485 | 0.0305 | -3.1783
-15.5 | -0.6056 | 0.1878 | 0.0274 | -3.2247
-15 | -0.5928 | 0.18052 | 0.0245 | -3.2838
-14.5 | -0.5799 | 0.17336 | 0.0215 | -3.3451
-14 | -0.5693 | 0.16552 | 0.0186 | -3.4395
-13.5 | -0.5587 | 0.1578 | 0.0157 | -3.5406
-13 | -0.5596 | 0.14686 | 0.0122 | -3.8104
-12.5 | -0.5582 | 0.13606 | 0.0086 | -4.1026
-12 | -0.5563 | 0.12642 | 0.0048 | -4.4004
-11.5 | -0.5469 | 0.11958 | 0.0019 | -4.5735
-11 | -0.5384 | 0.11251 | -0.0011 | -4.7854
-10.5 | -0.3926 | 0.09759 | -0.0147 | -4.023
-10 | -0.3948 | 0.08863 | -0.0169 | -4.4545
-9.5 | -0.4003 | 0.07933 | -0.0192 | -5.046
-9 | -0.4111 | 0.06919 | -0.0219 | -5.9416
-8.5 | -0.6672 | 0.01268 | -0.058 | -52.6183
-8 | -0.607 | 0.00985 | -0.0602 | -61.6244
-7.5 | -0.5521 | 0.00829 | -0.0605 | -66.5983
-7 | -0.5013 | 0.00752 | -0.0595 | -66.6622
-6.5 | -0.4481 | 0.007 | -0.059 | -64.0143
-6 | -0.3938 | 0.0067 | -0.0587 | -58.7761
-5.5 | -0.3386 | 0.00663 | -0.0586 | -51.0709
-5 | -0.283 | 0.00659 | -0.0585 | -42.9439
-4 | -0.1715 | 0.00609 | -0.0585 | -28.1609
-3.5 | -0.1154 | 0.00588 | -0.0585 | -19.6259
-3 | -0.0591 | 0.00575 | -0.0585 | -10.2783
-2.5 | -0.0027 | 0.00567 | -0.0585 | -0.47619
-2 | 0.0539 | 0.00558 | -0.0586 | 9.6595
-1.5 | 0.1104 | 0.00527 | -0.0588 | 20.9488
-1 | 0.1669 | 0.00506 | -0.059 | 32.9842
-0.5 | 0.2235 | 0.00486 | -0.0593 | 45.9877
0 | 0.2802 | 0.00459 | -0.0596 | 61.0458
0.5 | 0.3368 | 0.00444 | -0.0599 | 75.8559
1 | 0.3932 | 0.00436 | -0.0601 | 90.1835
1.5 | 0.4495 | 0.0044 | -0.0602 | 102.1591
2 | 0.5058 | 0.00452 | -0.0603 | 111.9027
2.5 | 0.5615 | 0.00475 | -0.0603 | 118.2105
3 | 0.617 | 0.00499 | -0.0603 | 123.6473
3.5 | 0.6711 | 0.00548 | -0.0601 | 122.4635
4 | 0.7254 | 0.0059 | -0.0599 | 122.9492
4.5 | 0.7791 | 0.0064 | -0.0597 | 121.7344
5 | 0.8322 | 0.00696 | -0.0593 | 119.569
5.5 | 0.8849 | 0.00744 | -0.0589 | 118.9382
6 | 0.935 | 0.00758 | -0.0576 | 123.3509
6.5 | 0.9893 | 0.00798 | -0.0574 | 123.9724
7 | 1.0427 | 0.00848 | -0.0571 | 122.9599
7.5 | 1.0965 | 0.00885 | -0.057 | 123.8983
8 | 1.1496 | 0.0093 | -0.0567 | 123.6129
8.5 | 1.2017 | 0.00986 | -0.0563 | 121.8763
9 | 1.2532 | 0.01047 | -0.0557 | 119.6944
9.5 | 1.3035 | 0.0112 | -0.0551 | 116.3839
10 | 1.3529 | 0.01199 | -0.0543 | 112.8357
10.5 | 1.4008 | 0.01291 | -0.0533 | 108.505
11 | 1.4472 | 0.01394 | -0.0522 | 103.8164
11.5 | 1.4914 | 0.01513 | -0.0508 | 98.5724
12 | 1.5333 | 0.01646 | -0.0491 | 93.1531
12.5 | 1.5714 | 0.01804 | -0.047 | 87.1064
13 | 1.6041 | 0.01991 | -0.0443 | 80.5676
13.5 | 1.6261 | 0.02236 | -0.0403 | 72.7236
14 | 1.6185 | 0.02543 | -0.032 | 63.6453
14.5 | 1.5859 | 0.03032 | -0.0238 | 52.3054
15 | 1.5711 | 0.03564 | -0.021 | 44.0825
15.5 | 1.5313 | 0.04568 | -0.0223 | 33.5223
16 | 1.5445 | 0.05033 | -0.0238 | 30.6875
16.5 | 1.4821 | 0.06752 | -0.0322 | 21.9505
17 | 1.3989 | 0.09169 | -0.0461 | 15.2568
17.5 | 1.3457 | 0.11288 | -0.0588 | 11.9215
18 | 1.2999 | 0.13377 | -0.0713 | 9.7174
18.5 | 1.2825 | 0.14846 | -0.0801 | 8.6387

## 93. Re 7M Mach 0.10 (1)
BIGFOIL.COM POLAR EXPORT
s7012
S7012 8.75% |  |  |  | Cl Max: | 1.085 | at alpha= | 8.5 | deg
JavaFoil+Calcfoil stall+Eppler ext transition |  |  |  | L/D Max: | 149.818 | at alpha= | 5 | deg
Re: | 7000000 |  |  | Cd Min: | 0.00438 | at alpha= | 0.5 | deg
Mach: | 0.1 |  |  | Cl=0 at alpha= | -2.5948 | deg
|  |  |  | @ Cl=0.1, Cd= | 0.004708
|  |  |  | @ Cl=0.4, Cd= | 0.0044186
|  |  |  | @ Cl=0.6, Cd= | 0.0046403
alpha (deg) | Cl | Cd | Cm | Cl/Cd
-14.5 | -0.275 | 0.09207 | -0.029 | -2.991
-14 | -0.292 | 0.08747 | -0.029 | -3.338
-13.5 | -0.308 | 0.08365 | -0.029 | -3.685
-13 | -0.325 | 0.07837 | -0.03 | -4.15
-12.5 | -0.342 | 0.07274 | -0.031 | -4.705
-12 | -0.359 | 0.06672 | -0.032 | -5.38
-11.5 | -0.376 | 0.05928 | -0.035 | -6.343
-11 | -0.396 | 0.04743 | -0.039 | -8.359
-10.5 | -0.443 | 0.01947 | -0.047 | -22.761
-10 | -0.484 | 0.00948 | -0.052 | -51.079
-9.5 | -0.493 | 0.00689 | -0.053 | -71.592
-9 | -0.492 | 0.0067 | -0.053 | -73.407
-8.5 | -0.484 | 0.00651 | -0.054 | -74.439
-8 | -0.471 | 0.00646 | -0.054 | -72.901
-7.5 | -0.451 | 0.00626 | -0.054 | -72.009
-7 | -0.425 | 0.00611 | -0.054 | -69.504
-6.5 | -0.393 | 0.00598 | -0.055 | -65.69
-6 | -0.355 | 0.00589 | -0.055 | -60.197
-5.5 | -0.312 | 0.00576 | -0.055 | -54.182
-5 | -0.265 | 0.00564 | -0.056 | -46.906
-4.5 | -0.214 | 0.00549 | -0.056 | -38.956
-4 | -0.16 | 0.00541 | -0.056 | -29.608
-3.5 | -0.104 | 0.00539 | -0.056 | -19.368
-3 | -0.047 | 0.0053 | -0.057 | -8.935
-2.5 | 0.011 | 0.00495 | -0.057 | 2.167
-2 | 0.069 | 0.00475 | -0.057 | 14.578
-1.5 | 0.128 | 0.00467 | -0.057 | 27.422
-1 | 0.187 | 0.00449 | -0.058 | 41.564
-0.5 | 0.245 | 0.00446 | -0.058 | 54.966
0 | 0.304 | 0.00442 | -0.058 | 68.685
0.5 | 0.362 | 0.00438 | -0.059 | 82.648
1 | 0.421 | 0.00444 | -0.059 | 94.764
1.5 | 0.479 | 0.00448 | -0.059 | 106.994
2 | 0.537 | 0.00452 | -0.059 | 118.926
2.5 | 0.595 | 0.00463 | -0.06 | 128.628
3 | 0.653 | 0.00475 | -0.06 | 137.529
3.5 | 0.711 | 0.00496 | -0.06 | 143.186
4 | 0.768 | 0.00525 | -0.06 | 146.14
4.5 | 0.822 | 0.00557 | -0.061 | 147.542
5 | 0.874 | 0.00583 | -0.061 | 149.818
5.5 | 0.922 | 0.00677 | -0.061 | 136.179
6 | 0.966 | 0.00703 | -0.061 | 137.271
6.5 | 1.004 | 0.00733 | -0.062 | 136.971
7 | 1.036 | 0.00763 | -0.062 | 135.692
7.5 | 1.06 | 0.00796 | -0.062 | 133.237
8 | 1.077 | 0.00831 | -0.062 | 129.571
8.5 | 1.085 | 0.00868 | -0.063 | 125.036
9 | 1.084 | 0.00903 | -0.063 | 120.096
9.5 | 1.075 | 0.0094 | -0.063 | 114.414
10 | 1.058 | 0.00959 | -0.063 | 110.259
10.5 | 1.033 | 0.01019 | -0.064 | 101.29
11 | 0.996 | 0.01314 | -0.063 | 75.815
11.5 | 0.952 | 0.01537 | -0.063 | 61.97
12 | 0.904 | 0.01674 | -0.063 | 53.989
12.5 | 0.851 | 0.01869 | -0.062 | 45.528
13 | 0.792 | 0.02239 | -0.061 | 35.395
13.5 | 0.735 | 0.02709 | -0.06 | 27.131

## 94. Re 7M Mach 0.10 (2)
BIGFOIL.COM POLAR EXPORT
s7012
S7012 8.75% |  |  |  | Cl Max: | 1.5962 | at alpha= | 13 | deg
XFOIL ncrit=9 |  |  |  | L/D Max: | 124.127 | at alpha= | 6.5 | deg
Re: | 7000000 |  |  | Cd Min: | 0.19534 | at alpha= | -16 | deg
Mach: | 0.1 |  |  | Cl=0 at alpha= | -2.4746 | deg
|  |  |  | @ Cl=0.1, Cd= | 0.0053314
|  |  |  | @ Cl=0.4, Cd= | 0.0043733
|  |  |  | @ Cl=0.6, Cd= | 0.0049116
alpha (deg) | Cl | Cd | Cm | Cl/Cd
-16 | -0.6199 | 0.19534 | 0.0306 | -3.1734
-15.5 | -0.606 | 0.18827 | 0.0276 | -3.2188
-15 | -0.593 | 0.181 | 0.0246 | -3.2762
-14.5 | -0.5799 | 0.17383 | 0.0216 | -3.336
-14 | -0.569 | 0.16598 | 0.0187 | -3.4281
-13 | -0.5572 | 0.1479 | 0.0123 | -3.7674
-12 | -0.5545 | 0.12706 | 0.0049 | -4.3641
-11.5 | -0.5449 | 0.12021 | 0.002 | -4.5329
-11 | -0.5363 | 0.11312 | -0.001 | -4.741
-10.5 | -0.5217 | 0.10799 | -0.0034 | -4.831
-10 | -0.516 | 0.1001 | -0.007 | -5.1548
-9.5 | -0.5059 | 0.09297 | -0.0101 | -5.4415
-9 | -0.5054 | 0.084 | -0.0147 | -6.0167
-8.5 | -0.5053 | 0.07522 | -0.0198 | -6.7176
-8 | -0.6036 | 0.0154 | -0.0607 | -39.1948
-7.5 | -0.555 | 0.00898 | -0.0614 | -61.804
-7 | -0.5049 | 0.00783 | -0.0603 | -64.4828
-6.5 | -0.4515 | 0.00717 | -0.0596 | -62.9707
-6 | -0.3968 | 0.00678 | -0.0592 | -58.5251
-5.5 | -0.3413 | 0.00665 | -0.059 | -51.3233
-5 | -0.2852 | 0.0066 | -0.0589 | -43.2121
-4.5 | -0.2288 | 0.0066 | -0.0589 | -34.6667
-4 | -0.1729 | 0.00612 | -0.0588 | -28.2516
-3.5 | -0.1163 | 0.00589 | -0.0588 | -19.7453
-3 | -0.0596 | 0.00576 | -0.0588 | -10.3472
-2.5 | -0.0029 | 0.00567 | -0.0588 | -0.51146
-2 | 0.0541 | 0.00559 | -0.0589 | 9.678
-1.5 | 0.1109 | 0.00527 | -0.0591 | 21.0436
-1 | 0.1678 | 0.00507 | -0.0593 | 33.0966
-0.5 | 0.2247 | 0.00486 | -0.0595 | 46.2346
0 | 0.2817 | 0.0046 | -0.0599 | 61.2391
0.5 | 0.3387 | 0.00444 | -0.0601 | 76.2838
1 | 0.3954 | 0.00437 | -0.0603 | 90.4805
1.5 | 0.452 | 0.00441 | -0.0605 | 102.4943
2 | 0.5087 | 0.00453 | -0.0605 | 112.2958
2.5 | 0.5647 | 0.00476 | -0.0605 | 118.6345
3 | 0.6206 | 0.005 | -0.0605 | 124.12
3.5 | 0.675 | 0.00549 | -0.0603 | 122.9508
4 | 0.7296 | 0.00592 | -0.0601 | 123.2432
4.5 | 0.7837 | 0.00643 | -0.0599 | 121.8818
5 | 0.8371 | 0.007 | -0.0595 | 119.5857
5.5 | 0.8904 | 0.00747 | -0.059 | 119.1968
6 | 0.9408 | 0.00761 | -0.0576 | 123.6268
6.5 | 0.9955 | 0.00802 | -0.0574 | 124.1272
7 | 1.0495 | 0.00852 | -0.0571 | 123.1808
7.5 | 1.1038 | 0.00891 | -0.0568 | 123.8833
8 | 1.1572 | 0.0094 | -0.0565 | 123.1064
8.5 | 1.2097 | 0.01 | -0.0559 | 120.97
9 | 1.2614 | 0.01066 | -0.0553 | 118.3302
9.5 | 1.312 | 0.01145 | -0.0544 | 114.5852
10 | 1.3614 | 0.01231 | -0.0535 | 110.593
10.5 | 1.4091 | 0.01334 | -0.0523 | 105.6297
11 | 1.4551 | 0.01448 | -0.0509 | 100.4903
11.5 | 1.4983 | 0.01585 | -0.0492 | 94.53
12 | 1.5383 | 0.01741 | -0.047 | 88.3573
12.5 | 1.5725 | 0.01935 | -0.0442 | 81.2661
13 | 1.5962 | 0.0219 | -0.0402 | 72.8858
13.5 | 1.5858 | 0.02549 | -0.0316 | 62.2126
14 | 1.5202 | 0.03301 | -0.0215 | 46.0527
14.5 | 1.5114 | 0.03847 | -0.0203 | 39.2878
15 | 1.4696 | 0.04969 | -0.0232 | 29.5754
15.5 | 1.51 | 0.05087 | -0.0235 | 29.6835
16 | 1.5153 | 0.05727 | -0.0263 | 26.4589
16.5 | 1.4304 | 0.0798 | -0.0388 | 17.9248
17 | 1.3322 | 0.10941 | -0.0566 | 12.1762
17.5 | 1.2645 | 0.13564 | -0.0725 | 9.3225
18 | 1.2456 | 0.15098 | -0.0817 | 8.2501

## 95. Re 7M Mach 0.25 (1)
BIGFOIL.COM POLAR EXPORT
s7012
S7012 8.75% |  |  |  | Cl Max: | 1.06 | at alpha= | 8 | deg
JavaFoil+Calcfoil stall+Eppler ext transition |  |  |  | L/D Max: | 150.287 | at alpha= | 5 | deg
Re: | 7000000 |  |  | Cd Min: | 0.0044 | at alpha= | 0.5 | deg
Mach: | 0.25 |  |  | Cl=0 at alpha= | -2.5917 | deg
|  |  |  | @ Cl=0.1, Cd= | 0.0047272
|  |  |  | @ Cl=0.4, Cd= | 0.04129
|  |  |  | @ Cl=0.6, Cd= | 0.04129
alpha (deg) | Cl | Cd | Cm | Cl/Cd
-13 | -0.059 | 0.08154 | -0.029 | -0.727
-12.5 | -0.057 | 0.07482 | -0.031 | -0.758
-12 | -0.054 | 0.0711 | -0.031 | -0.757
-11.5 | -0.13 | 0.06805 | -0.031 | -1.904
-11 | -0.185 | 0.0647 | -0.031 | -2.852
-10.5 | -0.226 | 0.06816 | -0.022 | -3.309
-10 | -0.272 | 0.04766 | -0.038 | -5.708
-9.5 | -0.33 | 0.02115 | -0.048 | -15.604
-9 | -0.39 | 0.00866 | -0.054 | -44.979
-8.5 | -0.412 | 0.00669 | -0.055 | -61.567
-8 | -0.42 | 0.00658 | -0.055 | -63.868
-7.5 | -0.418 | 0.0064 | -0.056 | -65.438
-7 | -0.406 | 0.00622 | -0.056 | -65.275
-6.5 | -0.384 | 0.00606 | -0.056 | -63.259
-6 | -0.352 | 0.00592 | -0.057 | -59.546
-5.5 | -0.313 | 0.00581 | -0.057 | -53.962
-5 | -0.268 | 0.0057 | -0.057 | -47.063
-4.5 | -0.218 | 0.00553 | -0.057 | -39.407
-4 | -0.164 | 0.00542 | -0.058 | -30.22
-3.5 | -0.107 | 0.00541 | -0.058 | -19.784
-3 | -0.049 | 0.00531 | -0.058 | -9.152
-2.5 | 0.011 | 0.00496 | -0.058 | 2.22
-2 | 0.071 | 0.00477 | -0.059 | 14.92
-1.5 | 0.132 | 0.00468 | -0.059 | 28.138
-1 | 0.192 | 0.0045 | -0.059 | 42.62
-0.5 | 0.252 | 0.00447 | -0.06 | 56.385
0 | 0.312 | 0.00443 | -0.06 | 70.444
0.5 | 0.372 | 0.0044 | -0.06 | 84.648
1 | 0.432 | 0.00449 | -0.06 | 96.33
1.5 | 0.492 | 0.0045 | -0.061 | 109.28
2 | 0.552 | 0.00455 | -0.061 | 121.316
2.5 | 0.612 | 0.00466 | -0.061 | 131.169
3 | 0.671 | 0.00481 | -0.061 | 139.57
3.5 | 0.73 | 0.00502 | -0.062 | 145.43
4 | 0.788 | 0.00534 | -0.062 | 147.768
4.5 | 0.844 | 0.00567 | -0.062 | 149.031
5 | 0.896 | 0.00596 | -0.063 | 150.287
5.5 | 0.944 | 0.00692 | -0.063 | 136.424
6 | 0.985 | 0.00721 | -0.063 | 136.616
6.5 | 1.019 | 0.00754 | -0.063 | 135.125
7 | 1.044 | 0.00789 | -0.064 | 132.34
7.5 | 1.059 | 0.00828 | -0.064 | 127.844
8 | 1.06 | 0.00864 | -0.064 | 122.718
8.5 | 1.048 | 0.00909 | -0.064 | 115.329
9 | 1.021 | 0.00952 | -0.065 | 107.285
9.5 | 0.979 | 0.00999 | -0.065 | 98.008
10 | 0.923 | 0.01043 | -0.065 | 88.437
10.5 | 0.845 | 0.01487 | -0.065 | 56.81
11 | 0.758 | 0.01627 | -0.064 | 46.571
11.5 | 0.659 | 0.01858 | -0.064 | 35.468
12 | 0.554 | 0.02181 | -0.063 | 25.408
12.5 | 0.441 | 0.02914 | -0.06 | 15.12
13 | 0.322 | 0.04129 | -0.057 | 7.802

## 96. Re 7M Mach 0.25 (2)
BIGFOIL.COM POLAR EXPORT
s7012
S7012 8.75% |  |  |  | Cl Max: | 1.4948 | at alpha= | 11.5 | deg
XFOIL ncrit=9 |  |  |  | L/D Max: | 126.292 | at alpha= | 3 | deg
Re: | 7000000 |  |  | Cd Min: | 0.21217 | at alpha= | -17 | deg
Mach: | 0.25 |  |  | Cl=0 at alpha= | -2.4669 | deg
|  |  |  | @ Cl=0.1, Cd= | 0.0054004
|  |  |  | @ Cl=0.4, Cd= | 0.0044176
|  |  |  | @ Cl=0.6, Cd= | 0.0049032
alpha (deg) | Cl | Cd | Cm | Cl/Cd
-17 | -0.6579 | 0.21217 | 0.0381 | -3.1008
-16.5 | -0.6412 | 0.20557 | 0.0347 | -3.1191
-16 | -0.6239 | 0.1981 | 0.0315 | -3.1494
-15.5 | -0.6087 | 0.19087 | 0.0282 | -3.1891
-15 | -0.5948 | 0.18358 | 0.0252 | -3.24
-14.5 | -0.5805 | 0.17632 | 0.0221 | -3.2923
-14 | -0.5681 | 0.16847 | 0.019 | -3.3721
-13.5 | -0.5562 | 0.16082 | 0.0161 | -3.4585
-13 | -0.5503 | 0.15157 | 0.0129 | -3.6307
-12.5 | -0.5413 | 0.14359 | 0.0099 | -3.7698
-12 | -0.5369 | 0.13406 | 0.0066 | -4.0049
-11 | -0.5265 | 0.1163 | -0.0003 | -4.5271
-10.5 | -0.5108 | 0.11117 | -0.0027 | -4.5948
-10 | -0.5032 | 0.1036 | -0.006 | -4.8571
-9.5 | -0.497 | 0.09566 | -0.0095 | -5.1955
-9 | -0.496 | 0.08665 | -0.0139 | -5.7242
-8.5 | -0.4845 | 0.07989 | -0.0172 | -6.0646
-8 | -0.4884 | 0.0708 | -0.0225 | -6.8983
-7.5 | -0.4847 | 0.05686 | -0.0414 | -8.5244
-7 | -0.4679 | 0.02759 | -0.0669 | -16.959
-6.5 | -0.4636 | 0.01094 | -0.0638 | -42.3766
-5.5 | -0.3558 | 0.00708 | -0.0617 | -50.2542
-5 | -0.2975 | 0.0067 | -0.0613 | -44.403
-4.5 | -0.2387 | 0.00663 | -0.061 | -36.003
-4 | -0.1801 | 0.00637 | -0.0608 | -28.2732
-3.5 | -0.1215 | 0.00599 | -0.0606 | -20.2838
-3 | -0.0627 | 0.00582 | -0.0605 | -10.7732
-2.5 | -0.0039 | 0.00571 | -0.0605 | -0.68301
-2 | 0.055 | 0.00563 | -0.0605 | 9.7691
-1.5 | 0.1138 | 0.00533 | -0.0606 | 21.3508
-1 | 0.1725 | 0.0051 | -0.0608 | 33.8235
-0.5 | 0.2313 | 0.00489 | -0.061 | 47.3006
0 | 0.2901 | 0.00463 | -0.0613 | 62.6566
0.5 | 0.349 | 0.00447 | -0.0616 | 78.0761
1 | 0.4074 | 0.00441 | -0.0618 | 92.381
1.5 | 0.4659 | 0.00445 | -0.0619 | 104.6966
2 | 0.5244 | 0.00458 | -0.0619 | 114.4978
2.5 | 0.5823 | 0.00483 | -0.0619 | 120.559
3 | 0.6403 | 0.00507 | -0.0618 | 126.2919
3.5 | 0.6966 | 0.00558 | -0.0615 | 124.8387
4 | 0.7533 | 0.00602 | -0.0612 | 125.1329
4.5 | 0.8092 | 0.00658 | -0.0607 | 122.9787
5 | 0.8646 | 0.00722 | -0.0601 | 119.7507
5.5 | 0.9206 | 0.00764 | -0.0595 | 120.4974
6 | 0.9731 | 0.00781 | -0.0578 | 124.5967
6.5 | 1.0301 | 0.00833 | -0.0572 | 123.6615
7 | 1.0871 | 0.0088 | -0.0566 | 123.5341
7.5 | 1.1434 | 0.00936 | -0.0558 | 122.1581
8 | 1.1984 | 0.01013 | -0.0547 | 118.3021
8.5 | 1.2521 | 0.01104 | -0.0534 | 113.4149
9 | 1.3033 | 0.01225 | -0.0516 | 106.3918
9.5 | 1.3512 | 0.01379 | -0.0494 | 97.984
10 | 1.3963 | 0.01553 | -0.0468 | 89.9099
10.5 | 1.4361 | 0.01767 | -0.0435 | 81.2733
11 | 1.4725 | 0.01987 | -0.04 | 74.1067
11.5 | 1.4948 | 0.02291 | -0.035 | 65.2466
12 | 1.4862 | 0.02644 | -0.0262 | 56.2103
12.5 | 1.4146 | 0.03518 | -0.0181 | 40.2103

## 97. Re 7M Mach 0.50 (1)
BIGFOIL.COM POLAR EXPORT
s7012
S7012 8.75% |  |  |  | Cl Max: | 1.227 | at alpha= | 20 | deg
JavaFoil+Calcfoil stall+Eppler ext transition |  |  |  | L/D Max: | 153.363 | at alpha= | 3.5 | deg
Re: | 7000000 |  |  | Cd Min: | 0.00447 | at alpha= | 0 | deg
Mach: | 0.5 |  |  | Cl=0 at alpha= | -2.5909 | deg
|  |  |  | @ Cl=0.1, Cd= | 0.0048168
|  |  |  | @ Cl=0.4, Cd= | 0.0044776
|  |  |  | @ Cl=0.6, Cd= | 0.0046773
alpha (deg) | Cl | Cd | Cm | Cl/Cd
-20 | -0.929 | 0.15265 | -0.033 | -6.089
-19.5 | -0.903 | 0.14919 | -0.032 | -6.05
-19 | -0.877 | 0.14392 | -0.032 | -6.091
-18.5 | -0.851 | 0.13825 | -0.032 | -6.154
-18 | -0.828 | 0.13503 | -0.034 | -6.128
-17.5 | -0.8 | 0.12841 | -0.033 | -6.231
-17 | -0.772 | 0.12615 | -0.032 | -6.12
-16.5 | -0.744 | 0.12124 | -0.031 | -6.14
-16 | -0.718 | 0.11577 | -0.031 | -6.202
-15.5 | -0.692 | 0.11308 | -0.031 | -6.12
-15 | -0.666 | 0.11148 | -0.032 | -5.976
-14.5 | -0.64 | 0.10391 | -0.032 | -6.157
-14 | -0.612 | 0.10135 | -0.031 | -6.041
-13.5 | -0.586 | 0.09357 | -0.031 | -6.26
-13 | -0.56 | 0.08531 | -0.032 | -6.566
-12.5 | -0.534 | 0.0795 | -0.032 | -6.715
-12 | -0.506 | 0.08651 | -0.03 | -5.845
-11.5 | -0.479 | 0.07766 | -0.031 | -6.17
-11 | -0.454 | 0.06998 | -0.032 | -6.485
-10.5 | -0.428 | 0.064 | -0.034 | -6.69
-10 | -0.404 | 0.05672 | -0.037 | -7.129
-9.5 | -0.372 | 0.06309 | -0.03 | -5.899
-9 | -0.345 | 0.06023 | -0.029 | -5.727
-8.5 | -0.32 | 0.05295 | -0.033 | -6.035
-8 | -0.298 | 0.04379 | -0.04 | -6.799
-7.5 | -0.329 | 0.00689 | -0.062 | -47.714
-7 | -0.239 | 0.04386 | -0.034 | -5.452
-6.5 | -0.211 | 0.04272 | -0.031 | -4.938
-6 | -0.228 | 0.00632 | -0.063 | -36.14
-5.5 | -0.195 | 0.0061 | -0.064 | -31.942
-5 | -0.162 | 0.0059 | -0.064 | -27.385
-4.5 | -0.219 | 0.0057 | -0.064 | -38.33
-4 | -0.175 | 0.00562 | -0.064 | -31.133
-3.5 | -0.117 | 0.00546 | -0.065 | -21.506
-3 | -0.054 | 0.00537 | -0.065 | -10.038
-2.5 | 0.012 | 0.00521 | -0.065 | 2.355
-2 | 0.079 | 0.00486 | -0.066 | 16.342
-1.5 | 0.147 | 0.00472 | -0.066 | 31.146
-1 | 0.214 | 0.00455 | -0.066 | 47.159
-0.5 | 0.282 | 0.00451 | -0.067 | 62.419
0 | 0.349 | 0.00447 | -0.067 | 78.111
0.5 | 0.416 | 0.00448 | -0.067 | 92.787
1 | 0.483 | 0.00457 | -0.068 | 105.614
1.5 | 0.55 | 0.00464 | -0.068 | 118.644
2 | 0.617 | 0.00469 | -0.068 | 131.418
2.5 | 0.683 | 0.00485 | -0.068 | 140.789
3 | 0.749 | 0.00505 | -0.069 | 148.441
3.5 | 0.815 | 0.00531 | -0.069 | 153.363
4 | 0.879 | 0.00576 | -0.069 | 152.591
4.5 | 0.938 | 0.00613 | -0.07 | 153.07
5 | 0.987 | 0.00718 | -0.07 | 137.46
5.5 | 1.021 | 0.00763 | -0.07 | 133.771
6 | 1.022 | 0.00827 | -0.071 | 123.629
6.5 | 0.924 | 0.0088 | -0.071 | 104.964
7 | 0.64 | 0.00951 | -0.071 | 67.319
7.5 | 0.673 | 0.01054 | -0.071 | 63.912
8 | 0.701 | 0.01506 | -0.071 | 46.534
8.5 | 0.726 | 0.01657 | -0.071 | 43.792
9 | 0.621 | 0.0645 | -0.035 | 9.631
9.5 | 0.771 | 0.0201 | -0.069 | 38.345
10 | 0.73 | 0.04312 | -0.059 | 16.937
10.5 | 0.702 | 0.07778 | -0.038 | 9.025
11 | 0.778 | 0.05088 | -0.058 | 15.283
11.5 | 0.757 | 0.0808 | -0.041 | 9.375
12 | 0.786 | 0.08686 | -0.043 | 9.051
12.5 | 0.807 | 0.08859 | -0.039 | 9.111
13 | 0.836 | 0.09401 | -0.041 | 8.888
13.5 | 0.87 | 0.09636 | -0.046 | 9.025
14 | 0.887 | 0.10284 | -0.041 | 8.62
14.5 | 0.913 | 0.10421 | -0.042 | 8.757
15 | 0.947 | 0.10844 | -0.046 | 8.729
15.5 | 0.981 | 0.10958 | -0.05 | 8.956
16 | 0.993 | 0.11787 | -0.044 | 8.424
16.5 | 1.021 | 0.12204 | -0.046 | 8.369
17 | 1.055 | 0.12295 | -0.049 | 8.585
17.5 | 1.09 | 0.12354 | -0.052 | 8.822
18 | 1.111 | 0.13524 | -0.051 | 8.218
18.5 | 1.124 | 0.1368 | -0.047 | 8.219
19 | 1.156 | 0.14128 | -0.05 | 8.181
19.5 | 1.194 | 0.13743 | -0.054 | 8.688
20 | 1.227 | 0.1388 | -0.055 | 8.839

## 98. Re 7M Mach 0.50 (2)
BIGFOIL.COM POLAR EXPORT
s7012
S7012 8.75% |  |  |  | Cl Max: | 1.2828 | at alpha= | 8 | deg
XFOIL ncrit=9 |  |  |  | L/D Max: | 135.232 | at alpha= | 3 | deg
Re: | 7000000 |  |  | Cd Min: | 0.27713 | at alpha= | -20 | deg
Mach: | 0.5 |  |  | Cl=0 at alpha= | -2.4288 | deg
|  |  |  | @ Cl=0.1, Cd= | 0.0056533
|  |  |  | @ Cl=0.4, Cd= | 0.004616
|  |  |  | @ Cl=0.6, Cd= | 0.0047997
alpha (deg) | Cl | Cd | Cm | Cl/Cd
-20 | -0.8189 | 0.27713 | 0.0705 | -2.9549
-19.5 | -0.6077 | 0.23293 | 0.0586 | -2.6089
-19 | -0.5925 | 0.22542 | 0.0544 | -2.6284
-18.5 | -0.7563 | 0.25148 | 0.0564 | -3.0074
-18 | -0.7354 | 0.24364 | 0.0521 | -3.0184
-17.5 | -0.7143 | 0.23594 | 0.0478 | -3.0275
-17 | -0.6937 | 0.22779 | 0.0436 | -3.0453
-16.5 | -0.6737 | 0.21949 | 0.0395 | -3.0694
-16 | -0.6538 | 0.21158 | 0.0356 | -3.0901
-15.5 | -0.6325 | 0.20315 | 0.0317 | -3.1135
-15 | -0.6136 | 0.19511 | 0.028 | -3.1449
-14.5 | -0.5948 | 0.18717 | 0.0244 | -3.1779
-14 | -0.5773 | 0.17895 | 0.0209 | -3.226
-13.5 | -0.5603 | 0.17088 | 0.0175 | -3.2789
-13 | -0.5442 | 0.16266 | 0.0142 | -3.3456
-12.5 | -0.531 | 0.15439 | 0.0109 | -3.4393
-12 | -0.5177 | 0.14615 | 0.0077 | -3.5423
-11.5 | -0.5051 | 0.13787 | 0.0045 | -3.6636
-11 | -0.4948 | 0.1291 | 0.0013 | -3.8327
-10.5 | -0.4829 | 0.12127 | -0.0018 | -3.982
-10 | -0.4706 | 0.11382 | -0.0048 | -4.1346
-9.5 | -0.4592 | 0.10628 | -0.0078 | -4.3207
-9 | -0.4503 | 0.09825 | -0.0112 | -4.5832
-8.5 | -0.4415 | 0.09018 | -0.0146 | -4.8958
-8 | -0.4356 | 0.0821 | -0.0184 | -5.3057
-7.5 | -0.4219 | 0.07457 | -0.0229 | -5.6578
-7 | -0.3916 | 0.06078 | -0.043 | -6.4429
-6.5 | -0.3742 | 0.04744 | -0.0653 | -7.8879
-6 | -0.3723 | 0.03753 | -0.0711 | -9.9201
-5 | -0.3294 | 0.01759 | -0.0737 | -18.7265
-4.5 | -0.2794 | 0.01043 | -0.072 | -26.7881
-4 | -0.215 | 0.00755 | -0.0702 | -28.4768
-3.5 | -0.1463 | 0.00676 | -0.069 | -21.642
-3 | -0.078 | 0.00616 | -0.0682 | -12.6623
-2.5 | -0.0097 | 0.00592 | -0.0677 | -1.6385
-2 | 0.0584 | 0.00577 | -0.0674 | 10.1213
-1.5 | 0.1261 | 0.00558 | -0.0672 | 22.5986
-1 | 0.1932 | 0.00526 | -0.0673 | 36.73
0 | 0.3274 | 0.00477 | -0.0678 | 68.6373
0.5 | 0.3946 | 0.00462 | -0.068 | 85.4113
1 | 0.4614 | 0.00457 | -0.0681 | 100.9628
1.5 | 0.5282 | 0.00461 | -0.0681 | 114.577
2 | 0.5953 | 0.00478 | -0.0679 | 124.5397
2.5 | 0.662 | 0.00506 | -0.0675 | 130.83
3 | 0.7289 | 0.00539 | -0.067 | 135.2319
3.5 | 0.7942 | 0.00594 | -0.0661 | 133.7037
4.5 | 0.9235 | 0.00745 | -0.0634 | 123.9597
5 | 0.9902 | 0.00806 | -0.0618 | 122.8536
5.5 | 1.0589 | 0.00847 | -0.06 | 125.0177
6 | 1.1204 | 0.00896 | -0.0562 | 125.0446
6.5 | 1.1846 | 0.0103 | -0.0527 | 115.0097
7 | 1.2449 | 0.01208 | -0.048 | 103.0546
7.5 | 1.2798 | 0.01601 | -0.0401 | 79.9375
8 | 1.2828 | 0.02179 | -0.0304 | 58.871
8.5 | 1.2533 | 0.02704 | -0.0195 | 46.3499
9 | 1.2169 | 0.03463 | -0.0162 | 35.1401
9.5 | 1.1821 | 0.04547 | -0.0208 | 25.9974
10 | 1.1497 | 0.05856 | -0.0294 | 19.6329
10.5 | 1.118 | 0.07321 | -0.0396 | 15.2711
11 | 1.0851 | 0.08964 | -0.0508 | 12.1051
11.5 | 1.0563 | 0.10613 | -0.0611 | 9.9529
12 | 1.034 | 0.12203 | -0.0708 | 8.4733
12.5 | 1.0169 | 0.13782 | -0.0804 | 7.3785
13 | 1.0061 | 0.15338 | -0.0899 | 6.5595

## 99. Re 8M Mach 0.00 (1)
BIGFOIL.COM POLAR EXPORT
s7012
S7012 8.75% |  |  |  | Cl Max: | 1.091 | at alpha= | 9 | deg
JavaFoil+Calcfoil stall+Eppler ext transition |  |  |  | L/D Max: | 151.141 | at alpha= | 5 | deg
Re: | 8000000 |  |  | Cd Min: | 0.00442 | at alpha= | 0 | deg
Mach: | 0 |  |  | Cl=0 at alpha= | -2.5948 | deg
|  |  |  | @ Cl=0.1, Cd= | 0.0046872
|  |  |  | @ Cl=0.4, Cd= | 0.0044502
|  |  |  | @ Cl=0.6, Cd= | 0.0046179
alpha (deg) | Cl | Cd | Cm | Cl/Cd
-15 | -0.3 | 0.09509 | -0.029 | -3.158
-14.5 | -0.315 | 0.09056 | -0.029 | -3.475
-14 | -0.33 | 0.08525 | -0.03 | -3.866
-13.5 | -0.344 | 0.0806 | -0.03 | -4.27
-13 | -0.359 | 0.07451 | -0.031 | -4.824
-12.5 | -0.375 | 0.06827 | -0.033 | -5.488
-12 | -0.39 | 0.06075 | -0.035 | -6.424
-11.5 | -0.41 | 0.04879 | -0.038 | -8.396
-11 | -0.446 | 0.02565 | -0.045 | -17.377
-10.5 | -0.485 | 0.01154 | -0.05 | -42.054
-10 | -0.508 | 0.00696 | -0.053 | -72.937
-9.5 | -0.508 | 0.00681 | -0.053 | -74.594
-9 | -0.503 | 0.00661 | -0.053 | -76.082
-8.5 | -0.493 | 0.00645 | -0.053 | -76.392
-8 | -0.477 | 0.00634 | -0.054 | -75.134
-7.5 | -0.455 | 0.00618 | -0.054 | -73.546
-7 | -0.427 | 0.00605 | -0.054 | -70.609
-6.5 | -0.394 | 0.00592 | -0.054 | -66.44
-6 | -0.355 | 0.00585 | -0.055 | -60.643
-5.5 | -0.311 | 0.00569 | -0.055 | -54.684
-5 | -0.264 | 0.00558 | -0.055 | -47.274
-4.5 | -0.213 | 0.00543 | -0.056 | -39.269
-4 | -0.16 | 0.00533 | -0.056 | -29.914
-3.5 | -0.104 | 0.00531 | -0.056 | -19.576
-3 | -0.047 | 0.00522 | -0.056 | -9.031
-2.5 | 0.011 | 0.0049 | -0.057 | 2.175
-2 | 0.069 | 0.00473 | -0.057 | 14.582
-1.5 | 0.127 | 0.00465 | -0.057 | 27.399
-1 | 0.186 | 0.00451 | -0.057 | 41.209
-0.5 | 0.244 | 0.00447 | -0.058 | 54.589
0 | 0.302 | 0.00442 | -0.058 | 68.35
0.5 | 0.361 | 0.00443 | -0.058 | 81.443
1 | 0.419 | 0.00446 | -0.058 | 93.909
1.5 | 0.477 | 0.00454 | -0.059 | 104.906
2 | 0.535 | 0.00458 | -0.059 | 116.737
2.5 | 0.592 | 0.0046 | -0.059 | 128.754
3 | 0.65 | 0.00473 | -0.06 | 137.321
3.5 | 0.707 | 0.00492 | -0.06 | 143.837
4 | 0.764 | 0.00521 | -0.06 | 146.482
4.5 | 0.818 | 0.0055 | -0.06 | 148.906
5 | 0.87 | 0.00576 | -0.061 | 151.141
5.5 | 0.918 | 0.00662 | -0.061 | 138.686
6 | 0.962 | 0.00687 | -0.061 | 139.909
6.5 | 1.001 | 0.00716 | -0.061 | 139.825
7 | 1.033 | 0.00744 | -0.062 | 138.831
7.5 | 1.059 | 0.00776 | -0.062 | 136.575
8 | 1.078 | 0.00809 | -0.062 | 133.194
8.5 | 1.088 | 0.00844 | -0.062 | 128.892
9 | 1.091 | 0.0088 | -0.063 | 124.044
9.5 | 1.086 | 0.00914 | -0.063 | 118.75
10 | 1.073 | 0.00955 | -0.063 | 112.333
10.5 | 1.053 | 0.00979 | -0.063 | 107.505
11 | 1.027 | 0.01039 | -0.063 | 98.807
11.5 | 0.987 | 0.01459 | -0.063 | 67.671
12 | 0.946 | 0.01569 | -0.063 | 60.27
12.5 | 0.9 | 0.01718 | -0.063 | 52.364
13 | 0.848 | 0.0198 | -0.062 | 42.831
13.5 | 0.797 | 0.02316 | -0.061 | 34.402
14 | 0.743 | 0.02843 | -0.06 | 26.148

## 100. Re 8M Mach 0.00 (2)
BIGFOIL.COM POLAR EXPORT
s7012
S7012 8.75% |  |  |  | Cl Max: | 1.6056 | at alpha= | 16 | deg
XFOIL ncrit=9 |  |  |  | L/D Max: | 127.584 | at alpha= | 7.5 | deg
Re: | 8000000 |  |  | Cd Min: | 0.21351 | at alpha= | 20 | deg
Mach: | 0 |  |  | Cl=0 at alpha= | -2.4762 | deg
|  |  |  | @ Cl=0.1, Cd= | 0.0052738
|  |  |  | @ Cl=0.4, Cd= | 0.0044077
|  |  |  | @ Cl=0.6, Cd= | 0.004898
alpha (deg) | Cl | Cd | Cm | Cl/Cd
-9 | -0.7171 | 0.01498 | -0.058 | -47.8705
-8.5 | -0.6664 | 0.01046 | -0.0591 | -63.7094
-8 | -0.6057 | 0.00884 | -0.0609 | -68.5181
-7.5 | -0.5555 | 0.00801 | -0.0598 | -69.3508
-7 | -0.5034 | 0.00734 | -0.0592 | -68.5831
-6.5 | -0.4497 | 0.0068 | -0.0588 | -66.1324
-6 | -0.3949 | 0.00651 | -0.0586 | -60.6605
-5.5 | -0.3394 | 0.00647 | -0.0585 | -52.4575
-5 | -0.2836 | 0.00642 | -0.0585 | -44.1745
-4 | -0.1717 | 0.00605 | -0.0585 | -28.3802
-3.5 | -0.1156 | 0.00581 | -0.0585 | -19.8967
-3 | -0.0593 | 0.00568 | -0.0585 | -10.4401
-2.5 | -0.0027 | 0.00559 | -0.0586 | -0.48301
-2 | 0.0539 | 0.00551 | -0.0586 | 9.7822
-1.5 | 0.1105 | 0.00522 | -0.0588 | 21.1686
-1 | 0.1671 | 0.00503 | -0.059 | 33.2207
-0.5 | 0.2237 | 0.00486 | -0.0593 | 46.0288
0 | 0.2805 | 0.00458 | -0.0596 | 61.2445
0.5 | 0.3371 | 0.00446 | -0.0599 | 75.583
1 | 0.3935 | 0.00441 | -0.0601 | 89.229
1.5 | 0.4498 | 0.00439 | -0.0603 | 102.4601
2 | 0.5061 | 0.0045 | -0.0604 | 112.4667
2.5 | 0.5618 | 0.00474 | -0.0604 | 118.5232
3 | 0.6174 | 0.00497 | -0.0604 | 124.2254
3.5 | 0.6715 | 0.00546 | -0.0602 | 122.9853
4 | 0.7259 | 0.00586 | -0.06 | 123.8737
4.5 | 0.7798 | 0.00634 | -0.0598 | 122.9968
5 | 0.8331 | 0.0069 | -0.0595 | 120.7391
5.5 | 0.8866 | 0.00735 | -0.0592 | 120.6259
6 | 0.9371 | 0.00747 | -0.058 | 125.4485
6.5 | 0.9908 | 0.00781 | -0.0577 | 126.863
7 | 1.0446 | 0.00824 | -0.0575 | 126.7718
7.5 | 1.0985 | 0.00861 | -0.0573 | 127.5842
8 | 1.1517 | 0.00904 | -0.0571 | 127.4004
8.5 | 1.204 | 0.00958 | -0.0567 | 125.6785
9 | 1.2555 | 0.0102 | -0.0561 | 123.0882
9.5 | 1.306 | 0.01091 | -0.0555 | 119.7067
10 | 1.3556 | 0.01169 | -0.0547 | 115.9624
10.5 | 1.4036 | 0.01261 | -0.0538 | 111.3085
11 | 1.45 | 0.01365 | -0.0526 | 106.2271
11.5 | 1.4941 | 0.01488 | -0.0512 | 100.4099
12 | 1.5353 | 0.0163 | -0.0494 | 94.1902
12.5 | 1.5714 | 0.01811 | -0.047 | 86.7697
13 | 1.5988 | 0.02048 | -0.0436 | 78.0664
13.5 | 1.5977 | 0.02447 | -0.0367 | 65.2922
14 | 1.5672 | 0.02847 | -0.0265 | 55.0474
14.5 | 1.5739 | 0.03125 | -0.0231 | 50.3648
15 | 1.5489 | 0.0379 | -0.0208 | 40.8681
15.5 | 1.589 | 0.03866 | -0.0207 | 41.1019
16 | 1.6056 | 0.04223 | -0.021 | 38.0204
16.5 | 1.5626 | 0.05453 | -0.0254 | 28.6558
17 | 1.5034 | 0.07175 | -0.0342 | 20.9533
17.5 | 1.4649 | 0.08745 | -0.0431 | 16.7513
18 | 1.3609 | 0.11928 | -0.0623 | 11.4093
18.5 | 1.2788 | 0.14956 | -0.0809 | 8.5504
19.5 | 1.1824 | 0.19888 | -0.1116 | 5.9453
20 | 1.1729 | 0.21351 | -0.1207 | 5.4934

## 101. Re 8M Mach 0.10 (1)
BIGFOIL.COM POLAR EXPORT
s7012
S7012 8.75% |  |  |  | Cl Max: | 1.085 | at alpha= | 8.5 | deg
JavaFoil+Calcfoil stall+Eppler ext transition |  |  |  | L/D Max: | 151.23 | at alpha= | 5 | deg
Re: | 8000000 |  |  | Cd Min: | 0.00442 | at alpha= | 0 | deg
Mach: | 0.1 |  |  | Cl=0 at alpha= | -2.5948 | deg
|  |  |  | @ Cl=0.1, Cd= | 0.004688
|  |  |  | @ Cl=0.4, Cd= | 0.0044493
|  |  |  | @ Cl=0.6, Cd= | 0.0046395
alpha (deg) | Cl | Cd | Cm | Cl/Cd
-14.5 | -0.276 | 0.09108 | -0.029 | -3.027
-14 | -0.292 | 0.08647 | -0.029 | -3.379
-13.5 | -0.309 | 0.08269 | -0.029 | -3.732
-13 | -0.326 | 0.07703 | -0.03 | -4.23
-12.5 | -0.343 | 0.07104 | -0.032 | -4.831
-12 | -0.361 | 0.06437 | -0.033 | -5.6
-11.5 | -0.379 | 0.05556 | -0.036 | -6.822
-11 | -0.407 | 0.03779 | -0.042 | -10.764
-10.5 | -0.455 | 0.01454 | -0.049 | -31.257
-10 | -0.49 | 0.00902 | -0.053 | -54.309
-9.5 | -0.493 | 0.00684 | -0.053 | -72.153
-9 | -0.492 | 0.00665 | -0.053 | -73.963
-8.5 | -0.484 | 0.00648 | -0.054 | -74.752
-8 | -0.471 | 0.0064 | -0.054 | -73.615
-7.5 | -0.451 | 0.00621 | -0.054 | -72.7
-7 | -0.425 | 0.00606 | -0.054 | -70.123
-6.5 | -0.393 | 0.00594 | -0.055 | -66.135
-6 | -0.355 | 0.00586 | -0.055 | -60.518
-5.5 | -0.312 | 0.0057 | -0.055 | -54.691
-5 | -0.265 | 0.00559 | -0.056 | -47.341
-4.5 | -0.214 | 0.00543 | -0.056 | -39.361
-4 | -0.16 | 0.00534 | -0.056 | -30.014
-3.5 | -0.104 | 0.00532 | -0.056 | -19.65
-3 | -0.047 | 0.00522 | -0.057 | -9.072
-2.5 | 0.011 | 0.00491 | -0.057 | 2.184
-2 | 0.069 | 0.00473 | -0.057 | 14.652
-1.5 | 0.128 | 0.00465 | -0.057 | 27.526
-1 | 0.187 | 0.00451 | -0.058 | 41.403
-0.5 | 0.245 | 0.00447 | -0.058 | 54.86
0 | 0.304 | 0.00442 | -0.058 | 68.697
0.5 | 0.362 | 0.00443 | -0.059 | 81.82
1 | 0.421 | 0.00446 | -0.059 | 94.322
1.5 | 0.479 | 0.00455 | -0.059 | 105.305
2 | 0.537 | 0.00458 | -0.059 | 117.212
2.5 | 0.595 | 0.00463 | -0.06 | 128.605
3 | 0.653 | 0.00474 | -0.06 | 137.744
3.5 | 0.711 | 0.00493 | -0.06 | 144.3
4 | 0.768 | 0.00523 | -0.06 | 146.821
4.5 | 0.822 | 0.00551 | -0.061 | 149.246
5 | 0.874 | 0.00578 | -0.061 | 151.23
5.5 | 0.922 | 0.00665 | -0.061 | 138.741
6 | 0.966 | 0.0069 | -0.061 | 139.873
6.5 | 1.004 | 0.00719 | -0.062 | 139.597
7 | 1.036 | 0.00749 | -0.062 | 138.31
7.5 | 1.06 | 0.00781 | -0.062 | 135.819
8 | 1.077 | 0.00815 | -0.062 | 132.062
8.5 | 1.085 | 0.00851 | -0.063 | 127.457
9 | 1.084 | 0.00887 | -0.063 | 122.175
9.5 | 1.075 | 0.00924 | -0.063 | 116.39
10 | 1.058 | 0.00966 | -0.063 | 109.448
10.5 | 1.033 | 0.00994 | -0.064 | 103.908
11 | 1.001 | 0.01058 | -0.064 | 94.575
11.5 | 0.954 | 0.01492 | -0.063 | 63.954
12 | 0.906 | 0.01617 | -0.063 | 56.038
12.5 | 0.854 | 0.01792 | -0.063 | 47.653
13 | 0.796 | 0.02115 | -0.062 | 37.641
13.5 | 0.739 | 0.02533 | -0.061 | 29.187

## 102. Re 8M Mach 0.10 (2)
BIGFOIL.COM POLAR EXPORT
s7012
S7012 8.75% |  |  |  | Cl Max: | 1.5833 | at alpha= | 16 | deg
XFOIL ncrit=9 |  |  |  | L/D Max: | 127.691 | at alpha= | 7.5 | deg
Re: | 8000000 |  |  | Cd Min: | 0.22902 | at alpha= | 20 | deg
Mach: | 0.1 |  |  | Cl=0 at alpha= | -2.4746 | deg
|  |  |  | @ Cl=0.1, Cd= | 0.0052841
|  |  |  | @ Cl=0.4, Cd= | 0.0044185
|  |  |  | @ Cl=0.6, Cd= | 0.0048875
alpha (deg) | Cl | Cd | Cm | Cl/Cd
-13.5 | -0.5595 | 0.15846 | 0.0162 | -3.5309
-13 | -0.559 | 0.14789 | 0.0127 | -3.7798
-12 | -0.5568 | 0.12671 | 0.0051 | -4.3943
-11.5 | -0.5473 | 0.11985 | 0.0022 | -4.5665
-11 | -0.5387 | 0.11273 | -0.0009 | -4.7787
-10.5 | -0.5238 | 0.10766 | -0.0033 | -4.8653
-9.5 | -0.5095 | 0.09242 | -0.0102 | -5.5129
-9 | -0.5077 | 0.08375 | -0.0147 | -6.0621
-8.5 | -0.67 | 0.01195 | -0.0599 | -56.0669
-8 | -0.6093 | 0.00947 | -0.0618 | -64.34
-7.5 | -0.5595 | 0.00835 | -0.0606 | -67.006
-7 | -0.5073 | 0.00755 | -0.0598 | -67.1921
-6.5 | -0.4532 | 0.00694 | -0.0594 | -65.3026
-6 | -0.398 | 0.00656 | -0.0591 | -60.6707
-5.5 | -0.3421 | 0.00649 | -0.0589 | -52.7119
-5 | -0.2858 | 0.00643 | -0.0589 | -44.4479
-4.5 | -0.2293 | 0.00642 | -0.0589 | -35.7165
-4 | -0.173 | 0.00609 | -0.0588 | -28.4072
-3.5 | -0.1165 | 0.00582 | -0.0588 | -20.0172
-3 | -0.0598 | 0.00569 | -0.0588 | -10.5097
-2.5 | -0.0029 | 0.00559 | -0.0589 | -0.51878
-2 | 0.0541 | 0.00551 | -0.0589 | 9.8185
-1.5 | 0.111 | 0.00523 | -0.0591 | 21.2237
-1 | 0.1679 | 0.00503 | -0.0593 | 33.3797
-0.5 | 0.225 | 0.00486 | -0.0596 | 46.2963
0 | 0.282 | 0.00458 | -0.0599 | 61.5721
0.5 | 0.339 | 0.00446 | -0.0602 | 76.009
1 | 0.3957 | 0.00442 | -0.0604 | 89.5249
1.5 | 0.4523 | 0.0044 | -0.0605 | 102.7955
2 | 0.509 | 0.00451 | -0.0606 | 112.8603
2.5 | 0.565 | 0.00475 | -0.0606 | 118.9474
3 | 0.621 | 0.00497 | -0.0606 | 124.9497
3.5 | 0.6754 | 0.00547 | -0.0604 | 123.4735
4 | 0.7302 | 0.00589 | -0.0602 | 123.9728
4.5 | 0.7844 | 0.00638 | -0.06 | 122.9467
5 | 0.838 | 0.00695 | -0.0596 | 120.5755
5.5 | 0.8921 | 0.00738 | -0.0593 | 120.8808
6 | 0.9431 | 0.00751 | -0.0581 | 125.5792
6.5 | 0.997 | 0.00786 | -0.0577 | 126.8448
7 | 1.0514 | 0.00828 | -0.0574 | 126.9807
7.5 | 1.1058 | 0.00866 | -0.0572 | 127.6905
8 | 1.1594 | 0.00913 | -0.0568 | 126.988
8.5 | 1.2121 | 0.0097 | -0.0563 | 124.9588
9 | 1.264 | 0.01035 | -0.0557 | 122.1256
9.5 | 1.3147 | 0.01112 | -0.0549 | 118.2284
10 | 1.3645 | 0.01197 | -0.054 | 113.9933
10.5 | 1.4123 | 0.01299 | -0.0528 | 108.7221
11 | 1.4583 | 0.01417 | -0.0514 | 102.9146
11.5 | 1.5011 | 0.01559 | -0.0496 | 96.2861
12 | 1.5397 | 0.01733 | -0.0472 | 88.8459
12.5 | 1.5682 | 0.01984 | -0.0437 | 79.0423
13 | 1.5601 | 0.02474 | -0.0359 | 63.0598
13.5 | 1.5552 | 0.0272 | -0.028 | 57.1765
14 | 1.561 | 0.02977 | -0.0236 | 52.4353
14.5 | 1.5642 | 0.03328 | -0.0209 | 47.0012
15 | 1.5331 | 0.04143 | -0.0204 | 37.0046
15.5 | 1.5705 | 0.0428 | -0.0204 | 36.6939
16 | 1.5833 | 0.0474 | -0.0216 | 33.403
16.5 | 1.5245 | 0.06334 | -0.0291 | 24.0685
17 | 1.4418 | 0.08647 | -0.0423 | 16.674
17.5 | 1.384 | 0.10784 | -0.0551 | 12.8338
18 | 1.281 | 0.14201 | -0.0761 | 9.0205
18.5 | 1.2104 | 0.17144 | -0.0944 | 7.0602
19.5 | 1.1536 | 0.212 | -0.1194 | 5.4415
20 | 1.1414 | 0.22902 | -0.1296 | 4.9838

## 103. Re 8M Mach 0.25 (1)
BIGFOIL.COM POLAR EXPORT
s7012
S7012 8.75% |  |  |  | Cl Max: | 1.06 | at alpha= | 8 | deg
JavaFoil+Calcfoil stall+Eppler ext transition |  |  |  | L/D Max: | 150.829 | at alpha= | 4.5 | deg
Re: | 8000000 |  |  | Cd Min: | 0.00443 | at alpha= | 0 | deg
Mach: | 0.25 |  |  | Cl=0 at alpha= | -2.5917 | deg
|  |  |  | @ Cl=0.1, Cd= | 0.004702
|  |  |  | @ Cl=0.4, Cd= | 0.03771
|  |  |  | @ Cl=0.6, Cd= | 0.03771
alpha (deg) | Cl | Cd | Cm | Cl/Cd
-13 | -0.059 | 0.08047 | -0.03 | -0.738
-12.5 | -0.057 | 0.07358 | -0.032 | -0.772
-12 | -0.054 | 0.06998 | -0.032 | -0.771
-11.5 | -0.13 | 0.06767 | -0.031 | -1.917
-11 | -0.185 | 0.06355 | -0.031 | -2.91
-10.5 | -0.226 | 0.06761 | -0.022 | -3.336
-10 | -0.278 | 0.04033 | -0.041 | -6.885
-9.5 | -0.345 | 0.01334 | -0.051 | -25.836
-9 | -0.393 | 0.00686 | -0.055 | -57.224
-8.5 | -0.412 | 0.00666 | -0.055 | -61.819
-8 | -0.42 | 0.00652 | -0.055 | -64.516
-7.5 | -0.418 | 0.00633 | -0.056 | -66.097
-7 | -0.406 | 0.00616 | -0.056 | -65.882
-6.5 | -0.384 | 0.00602 | -0.056 | -63.714
-6 | -0.352 | 0.00588 | -0.057 | -59.908
-5.5 | -0.313 | 0.00575 | -0.057 | -54.496
-5 | -0.268 | 0.00564 | -0.057 | -47.513
-4.5 | -0.218 | 0.00547 | -0.057 | -39.828
-4 | -0.164 | 0.00535 | -0.058 | -30.641
-3.5 | -0.107 | 0.00533 | -0.058 | -20.077
-3 | -0.049 | 0.00523 | -0.058 | -9.292
-2.5 | 0.011 | 0.00496 | -0.058 | 2.221
-2 | 0.071 | 0.00474 | -0.059 | 15.022
-1.5 | 0.132 | 0.00466 | -0.059 | 28.206
-1 | 0.192 | 0.00452 | -0.059 | 42.492
-0.5 | 0.252 | 0.00448 | -0.06 | 56.267
0 | 0.312 | 0.00443 | -0.06 | 70.441
0.5 | 0.372 | 0.00444 | -0.06 | 83.855
1 | 0.432 | 0.00451 | -0.06 | 95.933
1.5 | 0.492 | 0.00457 | -0.061 | 107.638
2 | 0.552 | 0.00461 | -0.061 | 119.704
2.5 | 0.612 | 0.00467 | -0.061 | 130.998
3 | 0.671 | 0.00479 | -0.061 | 140.243
3.5 | 0.73 | 0.00498 | -0.062 | 146.486
4 | 0.788 | 0.00531 | -0.062 | 148.586
4.5 | 0.844 | 0.0056 | -0.062 | 150.829
5 | 0.896 | 0.00599 | -0.063 | 149.725
5.5 | 0.944 | 0.00679 | -0.063 | 139.012
6 | 0.985 | 0.00708 | -0.063 | 139.225
6.5 | 1.019 | 0.0074 | -0.063 | 137.744
7 | 1.044 | 0.00774 | -0.064 | 134.933
7.5 | 1.059 | 0.00812 | -0.064 | 130.39
8 | 1.06 | 0.00847 | -0.064 | 125.139
8.5 | 1.048 | 0.00891 | -0.064 | 117.645
9 | 1.021 | 0.00934 | -0.065 | 109.257
9.5 | 0.979 | 0.00988 | -0.065 | 99.103
10 | 0.923 | 0.01016 | -0.065 | 90.817
10.5 | 0.847 | 0.01446 | -0.065 | 58.563
11 | 0.76 | 0.01574 | -0.065 | 48.245
11.5 | 0.661 | 0.0178 | -0.064 | 37.165
12 | 0.556 | 0.02087 | -0.063 | 26.662
12.5 | 0.443 | 0.02755 | -0.061 | 16.073
13 | 0.325 | 0.03771 | -0.058 | 8.621

## 104. Re 8M Mach 0.25 (2)
BIGFOIL.COM POLAR EXPORT
s7012
S7012 8.75% |  |  |  | Cl Max: | 1.4977 | at alpha= | 11.5 | deg
XFOIL ncrit=9 |  |  |  | L/D Max: | 127.396 | at alpha= | 3 | deg
Re: | 8000000 |  |  | Cd Min: | 0.2775 | at alpha= | 20 | deg
Mach: | 0.25 |  |  | Cl=0 at alpha= | -2.467 | deg
|  |  |  | @ Cl=0.1, Cd= | 0.0053491
|  |  |  | @ Cl=0.4, Cd= | 0.004454
|  |  |  | @ Cl=0.6, Cd= | 0.0048685
alpha (deg) | Cl | Cd | Cm | Cl/Cd
-20 | -0.7574 | 0.25533 | 0.0612 | -2.9664
-19.5 | -0.7402 | 0.24839 | 0.0572 | -2.98
-18 | -0.5337 | 0.19908 | 0.0398 | -2.6808
-17.5 | -0.5197 | 0.1933 | 0.036 | -2.6886
-17 | -0.5052 | 0.18778 | 0.0322 | -2.6904
-16.5 | -0.491 | 0.18131 | 0.0285 | -2.7081
-16 | -0.6255 | 0.1984 | 0.032 | -3.1527
-15.5 | -0.6101 | 0.19117 | 0.0287 | -3.1914
-15 | -0.5961 | 0.18387 | 0.0256 | -3.242
-14.5 | -0.5818 | 0.1766 | 0.0226 | -3.2945
-14 | -0.5693 | 0.16871 | 0.0195 | -3.3744
-13.5 | -0.5575 | 0.16101 | 0.0165 | -3.4625
-13 | -0.5516 | 0.15182 | 0.0132 | -3.6332
-12.5 | -0.5428 | 0.14366 | 0.0102 | -3.7784
-12 | -0.5444 | 0.13177 | 0.0063 | -4.1314
-11.5 | -0.5332 | 0.12459 | 0.0035 | -4.2796
-11 | -0.5288 | 0.11591 | -0.0002 | -4.5622
-10.5 | -0.513 | 0.11082 | -0.0026 | -4.6291
-10 | -0.5052 | 0.10329 | -0.0059 | -4.8911
-9.5 | -0.4986 | 0.09554 | -0.0094 | -5.2188
-9 | -0.4975 | 0.08656 | -0.0138 | -5.7475
-8.5 | -0.4851 | 0.08 | -0.017 | -6.0637
-8 | -0.4883 | 0.07088 | -0.0225 | -6.8891
-7.5 | -0.4633 | 0.05295 | -0.0513 | -8.7498
-7 | -0.4395 | 0.03611 | -0.0656 | -12.1711
-6.5 | -0.4702 | 0.00879 | -0.0631 | -53.4926
-6 | -0.4148 | 0.00738 | -0.0621 | -56.206
-5.5 | -0.357 | 0.00677 | -0.0615 | -52.7326
-5 | -0.2982 | 0.00652 | -0.0612 | -45.7362
-4.5 | -0.2392 | 0.00645 | -0.061 | -37.0853
-4 | -0.1802 | 0.00638 | -0.0608 | -28.2445
-3.5 | -0.1218 | 0.00592 | -0.0606 | -20.5743
-3 | -0.0629 | 0.00573 | -0.0606 | -10.9773
-2.5 | -0.0039 | 0.00563 | -0.0605 | -0.69272
-2 | 0.0551 | 0.00554 | -0.0605 | 9.9458
-1.5 | 0.1139 | 0.00529 | -0.0606 | 21.5312
-1 | 0.1727 | 0.00506 | -0.0608 | 34.1304
0 | 0.2904 | 0.00461 | -0.0614 | 62.9935
0.5 | 0.3493 | 0.00448 | -0.0616 | 77.9688
1 | 0.4077 | 0.00445 | -0.0618 | 91.618
1.5 | 0.4662 | 0.00444 | -0.062 | 105
2 | 0.5248 | 0.00455 | -0.062 | 115.3407
2.5 | 0.5827 | 0.0048 | -0.062 | 121.3958
3 | 0.6408 | 0.00503 | -0.0619 | 127.3956
3.5 | 0.697 | 0.00555 | -0.0616 | 125.5856
4 | 0.7539 | 0.00598 | -0.0613 | 126.0702
4.5 | 0.8101 | 0.00652 | -0.0609 | 124.2485
5 | 0.865 | 0.00725 | -0.0602 | 119.3103
5.5 | 0.9224 | 0.00755 | -0.0598 | 122.1722
6 | 0.9763 | 0.00772 | -0.0585 | 126.4637
6.5 | 1.0318 | 0.00813 | -0.0575 | 126.9127
7 | 1.0892 | 0.00855 | -0.057 | 127.3918
7.5 | 1.1459 | 0.00907 | -0.0563 | 126.3396
8 | 1.2013 | 0.00978 | -0.0552 | 122.8323
8.5 | 1.2558 | 0.01059 | -0.054 | 118.5836
9 | 1.3082 | 0.01167 | -0.0524 | 112.0994
9.5 | 1.3579 | 0.01303 | -0.0503 | 104.2134
10 | 1.405 | 0.01459 | -0.048 | 96.2988
10.5 | 1.4471 | 0.01655 | -0.045 | 87.4381
11 | 1.4834 | 0.01889 | -0.0413 | 78.5283
11.5 | 1.4977 | 0.02275 | -0.0354 | 65.833
12 | 1.4502 | 0.02859 | -0.023 | 50.724
12.5 | 1.4435 | 0.03269 | -0.0186 | 44.1572
13 | 1.4298 | 0.03892 | -0.0175 | 36.7369
13.5 | 1.4024 | 0.04875 | -0.0207 | 28.7672
14 | 1.3691 | 0.06156 | -0.0276 | 22.2401
14.5 | 1.3273 | 0.07747 | -0.0372 | 17.1331
15 | 1.2565 | 0.10122 | -0.0522 | 12.4136
15.5 | 1.2237 | 0.11898 | -0.0628 | 10.2849
17.5 | 1.1261 | 0.18897 | -0.1051 | 5.9591
18 | 1.1105 | 0.20639 | -0.1157 | 5.3806
18.5 | 1.0681 | 0.23918 | -0.133 | 4.4657
19 | 1.0805 | 0.24886 | -0.1386 | 4.3418
19.5 | 1.0833 | 0.26808 | -0.1473 | 4.041
20 | 1.0983 | 0.2775 | -0.1527 | 3.9578

## 105. Re 8M Mach 0.50 (1)
BIGFOIL.COM POLAR EXPORT
s7012
S7012 8.75% |  |  |  | Cl Max: | 1.232 | at alpha= | 20 | deg
JavaFoil+Calcfoil stall+Eppler ext transition |  |  |  | L/D Max: | 154.879 | at alpha= | 4.5 | deg
Re: | 8000000 |  |  | Cd Min: | 0.00448 | at alpha= | 0 | deg
Mach: | 0.5 |  |  | Cl=0 at alpha= | -2.5909 | deg
|  |  |  | @ Cl=0.1, Cd= | 0.004786
|  |  |  | @ Cl=0.4, Cd= | 0.0044876
|  |  |  | @ Cl=0.6, Cd= | 0.0047273
alpha (deg) | Cl | Cd | Cm | Cl/Cd
-20 | -0.931 | 0.14984 | -0.033 | -6.21
-19.5 | -0.903 | 0.14662 | -0.032 | -6.157
-19 | -0.877 | 0.14146 | -0.032 | -6.198
-18.5 | -0.851 | 0.13631 | -0.032 | -6.243
-18 | -0.828 | 0.13288 | -0.034 | -6.232
-17.5 | -0.801 | 0.12625 | -0.034 | -6.346
-17 | -0.773 | 0.12419 | -0.033 | -6.222
-16.5 | -0.745 | 0.12012 | -0.032 | -6.201
-16 | -0.718 | 0.11402 | -0.031 | -6.299
-15.5 | -0.692 | 0.11032 | -0.032 | -6.274
-15 | -0.666 | 0.11081 | -0.032 | -6.014
-14.5 | -0.64 | 0.10267 | -0.032 | -6.234
-14 | -0.613 | 0.10043 | -0.031 | -6.1
-13.5 | -0.586 | 0.09174 | -0.031 | -6.39
-13 | -0.561 | 0.08437 | -0.032 | -6.644
-12.5 | -0.534 | 0.07821 | -0.033 | -6.834
-12 | -0.506 | 0.08562 | -0.03 | -5.906
-11.5 | -0.479 | 0.07746 | -0.031 | -6.189
-11 | -0.454 | 0.06933 | -0.033 | -6.552
-10.5 | -0.429 | 0.06282 | -0.035 | -6.831
-10 | -0.407 | 0.05442 | -0.039 | -7.472
-9.5 | -0.372 | 0.06167 | -0.031 | -6.038
-9 | -0.345 | 0.05966 | -0.03 | -5.783
-8.5 | -0.32 | 0.05233 | -0.034 | -6.113
-8 | -0.301 | 0.04 | -0.043 | -7.534
-7.5 | -0.329 | 0.0068 | -0.062 | -48.346
-7 | -0.24 | 0.04326 | -0.035 | -5.537
-6.5 | -0.211 | 0.04231 | -0.032 | -4.992
-6 | -0.228 | 0.00628 | -0.063 | -36.399
-5.5 | -0.195 | 0.00604 | -0.064 | -32.307
-5 | -0.162 | 0.00584 | -0.064 | -27.675
-4.5 | -0.219 | 0.00563 | -0.064 | -38.82
-4 | -0.175 | 0.00554 | -0.064 | -31.601
-3.5 | -0.117 | 0.00537 | -0.065 | -21.842
-3 | -0.054 | 0.00528 | -0.065 | -10.199
-2.5 | 0.012 | 0.00515 | -0.065 | 2.383
-2 | 0.079 | 0.00482 | -0.066 | 16.492
-1.5 | 0.147 | 0.00471 | -0.066 | 31.22
-1 | 0.214 | 0.00455 | -0.066 | 47.1
-0.5 | 0.282 | 0.00451 | -0.067 | 62.483
0 | 0.349 | 0.00448 | -0.067 | 77.975
0.5 | 0.416 | 0.00449 | -0.067 | 92.633
1 | 0.483 | 0.00459 | -0.068 | 105.241
1.5 | 0.55 | 0.00469 | -0.068 | 117.327
2 | 0.617 | 0.00474 | -0.068 | 130.099
2.5 | 0.683 | 0.00487 | -0.068 | 140.191
3 | 0.749 | 0.005 | -0.069 | 149.803
3.5 | 0.815 | 0.00528 | -0.069 | 154.452
4 | 0.879 | 0.00572 | -0.069 | 153.594
4.5 | 0.938 | 0.00606 | -0.07 | 154.879
5 | 0.987 | 0.00716 | -0.07 | 137.994
5.5 | 1.021 | 0.00749 | -0.07 | 136.427
6 | 1.022 | 0.0081 | -0.071 | 126.154
6.5 | 0.924 | 0.00862 | -0.071 | 107.168
7 | 0.64 | 0.00932 | -0.071 | 68.687
7.5 | 0.673 | 0.01031 | -0.071 | 65.324
8 | 0.703 | 0.01357 | -0.071 | 51.773
8.5 | 0.728 | 0.01607 | -0.071 | 45.265
9 | 0.622 | 0.06342 | -0.036 | 9.81
9.5 | 0.775 | 0.0194 | -0.07 | 39.95
10 | 0.746 | 0.03659 | -0.062 | 20.379
10.5 | 0.703 | 0.07653 | -0.039 | 9.183
11 | 0.8 | 0.04092 | -0.062 | 19.554
11.5 | 0.762 | 0.07794 | -0.044 | 9.778
12 | 0.788 | 0.08557 | -0.044 | 9.208
12.5 | 0.809 | 0.08751 | -0.041 | 9.24
13 | 0.838 | 0.09183 | -0.043 | 9.129
13.5 | 0.873 | 0.0936 | -0.048 | 9.324
14 | 0.887 | 0.09973 | -0.041 | 8.89
14.5 | 0.916 | 0.10443 | -0.044 | 8.77
15 | 0.952 | 0.10436 | -0.049 | 9.123
15.5 | 0.985 | 0.10592 | -0.051 | 9.301
16 | 0.993 | 0.11525 | -0.044 | 8.616
16.5 | 1.023 | 0.11947 | -0.047 | 8.563
17 | 1.06 | 0.11824 | -0.051 | 8.967
17.5 | 1.094 | 0.11923 | -0.053 | 9.177
18 | 1.114 | 0.13187 | -0.052 | 8.447
18.5 | 1.126 | 0.13688 | -0.048 | 8.229
19 | 1.161 | 0.13623 | -0.051 | 8.52
19.5 | 1.201 | 0.13098 | -0.055 | 9.17
20 | 1.232 | 0.13301 | -0.056 | 9.264

## 106. Re 8M Mach 0.50 (2)
BIGFOIL.COM POLAR EXPORT
s7012
S7012 8.75% |  |  |  | Cl Max: | 1.2893 | at alpha= | 8 | deg
XFOIL ncrit=9 |  |  |  | L/D Max: | 136.355 | at alpha= | 3 | deg
Re: | 8000000 |  |  | Cd Min: | 0.2776 | at alpha= | -20 | deg
Mach: | 0.5 |  |  | Cl=0 at alpha= | -2.4296 | deg
|  |  |  | @ Cl=0.1, Cd= | 0.0055722
|  |  |  | @ Cl=0.4, Cd= | 0.0046085
|  |  |  | @ Cl=0.6, Cd= | 0.0047572
alpha (deg) | Cl | Cd | Cm | Cl/Cd
-20 | -0.8207 | 0.2776 | 0.0711 | -2.9564
-19.5 | -0.7991 | 0.26931 | 0.0664 | -2.9672
-19 | -0.7777 | 0.26086 | 0.0617 | -2.9813
-18.5 | -0.7568 | 0.25259 | 0.0572 | -2.9962
-18 | -0.7372 | 0.24385 | 0.0528 | -3.0232
-17.5 | -0.7167 | 0.23498 | 0.0484 | -3.05
-17 | -0.6967 | 0.22631 | 0.0441 | -3.0785
-16.5 | -0.676 | 0.21914 | 0.0401 | -3.0848
-16 | -0.6556 | 0.21172 | 0.0362 | -3.0965
-15.5 | -0.6341 | 0.20346 | 0.0323 | -3.1166
-15 | -0.615 | 0.19538 | 0.0285 | -3.1477
-14.5 | -0.5961 | 0.18745 | 0.0249 | -3.18
-14 | -0.5786 | 0.1792 | 0.0214 | -3.2288
-13.5 | -0.5616 | 0.17111 | 0.018 | -3.2821
-13 | -0.5472 | 0.16259 | 0.0145 | -3.3655
-12.5 | -0.5324 | 0.15461 | 0.0112 | -3.4435
-12 | -0.5188 | 0.14635 | 0.008 | -3.5449
-11.5 | -0.5063 | 0.13801 | 0.0049 | -3.6686
-11 | -0.4957 | 0.12935 | 0.0016 | -3.8322
-10.5 | -0.4853 | 0.12082 | -0.0017 | -4.0167
-10 | -0.4726 | 0.11348 | -0.0047 | -4.1646
-9.5 | -0.4607 | 0.1061 | -0.0077 | -4.3421
-9 | -0.4518 | 0.0981 | -0.0111 | -4.6055
-8.5 | -0.4429 | 0.09018 | -0.0145 | -4.9113
-8 | -0.4369 | 0.08207 | -0.0183 | -5.3235
-7.5 | -0.4253 | 0.07372 | -0.0239 | -5.7691
-7 | -0.3557 | 0.0564 | -0.058 | -6.3067
-6.5 | -0.3768 | 0.04756 | -0.065 | -7.9226
-6 | -0.3748 | 0.03733 | -0.0712 | -10.0402
-5.5 | -0.3621 | 0.02681 | -0.0739 | -13.5062
-5 | -0.3306 | 0.01733 | -0.0737 | -19.0767
-4.5 | -0.2803 | 0.01012 | -0.072 | -27.6976
-4 | -0.2156 | 0.00729 | -0.0702 | -29.5748
-3.5 | -0.1464 | 0.00669 | -0.0691 | -21.8834
-3 | -0.0781 | 0.00605 | -0.0683 | -12.9091
-2.5 | -0.0096 | 0.00581 | -0.0678 | -1.6523
-2 | 0.0586 | 0.00567 | -0.0675 | 10.3351
-1.5 | 0.1263 | 0.00551 | -0.0673 | 22.922
-1 | 0.1937 | 0.0052 | -0.0674 | 37.25
-0.5 | 0.2608 | 0.005 | -0.0675 | 52.16
0 | 0.328 | 0.00472 | -0.0678 | 69.4915
0.5 | 0.3951 | 0.00461 | -0.068 | 85.705
1 | 0.4618 | 0.00459 | -0.0681 | 100.61
1.5 | 0.5287 | 0.00459 | -0.0682 | 115.1852
2 | 0.5959 | 0.00474 | -0.068 | 125.7173
2.5 | 0.6626 | 0.00502 | -0.0677 | 131.992
3 | 0.7295 | 0.00535 | -0.0672 | 136.3551
3.5 | 0.7951 | 0.00588 | -0.0663 | 135.2211
4.5 | 0.9245 | 0.00738 | -0.0636 | 125.271
5 | 0.9921 | 0.00792 | -0.062 | 125.2652
5.5 | 1.0612 | 0.00835 | -0.0603 | 127.0898
6 | 1.1275 | 0.00898 | -0.0575 | 125.5568
6.5 | 1.1885 | 0.00996 | -0.0532 | 119.3273
7 | 1.2465 | 0.01199 | -0.0482 | 103.9616
7.5 | 1.2854 | 0.01561 | -0.0407 | 82.3447
8 | 1.2893 | 0.02141 | -0.031 | 60.2195
8.5 | 1.2602 | 0.02665 | -0.0199 | 47.2871
9 | 1.2231 | 0.03405 | -0.0161 | 35.9207
9.5 | 1.1875 | 0.04481 | -0.0204 | 26.5008
10 | 1.1537 | 0.05803 | -0.0291 | 19.8811
10.5 | 1.1183 | 0.07323 | -0.0398 | 15.2711
11 | 1.0874 | 0.08915 | -0.0504 | 12.1974
11.5 | 1.061 | 0.10523 | -0.0605 | 10.0827
12 | 1.0383 | 0.12125 | -0.0703 | 8.5633
12.5 | 1.0205 | 0.13714 | -0.08 | 7.4413
13 | 1.0091 | 0.15279 | -0.0896 | 6.6045

## 107. Re 10M Mach 0.00 (1)
BIGFOIL.COM POLAR EXPORT
s7012
S7012 8.75% |  |  |  | Cl Max: | 1.091 | at alpha= | 9 | deg
JavaFoil+Calcfoil stall+Eppler ext transition |  |  |  | L/D Max: | 151.909 | at alpha= | 5 | deg
Re: | 10000000 |  |  | Cd Min: | 0.00445 | at alpha= | 0 | deg
Mach: | 0 |  |  | Cl=0 at alpha= | -2.5948 | deg
|  |  |  | @ Cl=0.1, Cd= | 0.0046833
|  |  |  | @ Cl=0.4, Cd= | 0.0045038
|  |  |  | @ Cl=0.6, Cd= | 0.0047314
alpha (deg) | Cl | Cd | Cm | Cl/Cd
-15 | -0.301 | 0.09243 | -0.03 | -3.258
-14.5 | -0.316 | 0.08785 | -0.03 | -3.594
-14 | -0.331 | 0.08285 | -0.031 | -3.99
-13.5 | -0.345 | 0.07829 | -0.031 | -4.411
-13 | -0.361 | 0.0718 | -0.033 | -5.028
-12.5 | -0.377 | 0.06496 | -0.034 | -5.802
-12 | -0.395 | 0.05531 | -0.037 | -7.136
-11.5 | -0.422 | 0.0373 | -0.042 | -11.309
-11 | -0.468 | 0.01489 | -0.049 | -31.398
-10.5 | -0.495 | 0.00978 | -0.051 | -50.675
-10 | -0.508 | 0.00689 | -0.053 | -73.675
-9.5 | -0.508 | 0.00673 | -0.053 | -75.425
-9 | -0.503 | 0.00653 | -0.053 | -76.973
-8.5 | -0.493 | 0.00634 | -0.053 | -77.689
-8 | -0.477 | 0.00624 | -0.054 | -76.433
-7.5 | -0.455 | 0.00609 | -0.054 | -74.614
-7 | -0.427 | 0.00598 | -0.054 | -71.367
-6.5 | -0.394 | 0.00585 | -0.054 | -67.252
-6 | -0.355 | 0.00576 | -0.055 | -61.602
-5.5 | -0.311 | 0.0056 | -0.055 | -55.572
-5 | -0.264 | 0.00548 | -0.055 | -48.187
-4.5 | -0.213 | 0.0053 | -0.056 | -40.185
-4 | -0.16 | 0.0052 | -0.056 | -30.656
-3.5 | -0.104 | 0.00519 | -0.056 | -20.053
-3 | -0.047 | 0.00512 | -0.056 | -9.21
-2.5 | 0.011 | 0.00486 | -0.057 | 2.193
-2 | 0.069 | 0.00471 | -0.057 | 14.652
-1.5 | 0.127 | 0.00466 | -0.057 | 27.345
-1 | 0.186 | 0.00452 | -0.057 | 41.136
-0.5 | 0.244 | 0.00446 | -0.058 | 54.717
0 | 0.302 | 0.00445 | -0.058 | 67.916
0.5 | 0.361 | 0.00445 | -0.058 | 81.09
1 | 0.419 | 0.00453 | -0.058 | 92.382
1.5 | 0.477 | 0.00459 | -0.059 | 103.905
2 | 0.535 | 0.00465 | -0.059 | 114.972
2.5 | 0.592 | 0.00473 | -0.059 | 125.194
3 | 0.65 | 0.00474 | -0.06 | 137.093
3.5 | 0.707 | 0.00486 | -0.06 | 145.495
4 | 0.764 | 0.00517 | -0.06 | 147.872
4.5 | 0.818 | 0.00539 | -0.06 | 151.759
5 | 0.87 | 0.00573 | -0.061 | 151.909
5.5 | 0.918 | 0.00642 | -0.061 | 142.917
6 | 0.962 | 0.00666 | -0.061 | 144.354
6.5 | 1.001 | 0.00693 | -0.061 | 144.299
7 | 1.033 | 0.00721 | -0.062 | 143.316
7.5 | 1.059 | 0.00751 | -0.062 | 141.034
8 | 1.078 | 0.00783 | -0.062 | 137.591
8.5 | 1.088 | 0.00817 | -0.062 | 133.151
9 | 1.091 | 0.00851 | -0.063 | 128.141
9.5 | 1.086 | 0.00887 | -0.063 | 122.45
10 | 1.073 | 0.00922 | -0.063 | 116.347
10.5 | 1.053 | 0.00973 | -0.063 | 108.261
11 | 1.027 | 0.00994 | -0.063 | 103.249
11.5 | 0.991 | 0.01277 | -0.063 | 77.608
12 | 0.949 | 0.0149 | -0.063 | 63.707
12.5 | 0.904 | 0.01616 | -0.063 | 55.946
13 | 0.853 | 0.01844 | -0.062 | 46.266
13.5 | 0.802 | 0.02129 | -0.062 | 37.671
14 | 0.749 | 0.02581 | -0.061 | 29.021

## 108. Re 10M Mach 0.00 (2)
BIGFOIL.COM POLAR EXPORT
s7012
S7012 8.75% |  |  |  | Cl Max: | 1.6997 | at alpha= | 16 | deg
XFOIL ncrit=9 |  |  |  | L/D Max: | 133.852 | at alpha= | 7.5 | deg
Re: | 10000000 |  |  | Cd Min: | 0.19668 | at alpha= | 20 | deg
Mach: | 0 |  |  | Cl=0 at alpha= | -2.4754 | deg
|  |  |  | @ Cl=0.1, Cd= | 0.0051915
|  |  |  | @ Cl=0.4, Cd= | 0.0044778
|  |  |  | @ Cl=0.6, Cd= | 0.00488
alpha (deg) | Cl | Cd | Cm | Cl/Cd
-9.5 | -0.773 | 0.01333 | -0.0586 | -57.9895
-9 | -0.7186 | 0.01145 | -0.0594 | -62.7598
-8.5 | -0.6595 | 0.0098 | -0.061 | -67.2959
-8 | -0.6103 | 0.00886 | -0.0599 | -68.8826
-7.5 | -0.5584 | 0.00808 | -0.0592 | -69.1089
-7 | -0.5053 | 0.00738 | -0.0588 | -68.4688
-6.5 | -0.4512 | 0.00678 | -0.0585 | -66.5487
-6 | -0.3964 | 0.00628 | -0.0584 | -63.121
-5.5 | -0.3406 | 0.00622 | -0.0584 | -54.7588
-5 | -0.2846 | 0.00616 | -0.0584 | -46.2013
-4.5 | -0.2283 | 0.00613 | -0.0585 | -37.2431
-4 | -0.172 | 0.00608 | -0.0585 | -28.2895
-3.5 | -0.1159 | 0.00572 | -0.0585 | -20.2622
-3 | -0.0595 | 0.00557 | -0.0586 | -10.6822
-2.5 | -0.0028 | 0.00547 | -0.0587 | -0.51188
-2 | 0.054 | 0.00537 | -0.0588 | 10.0559
-1.5 | 0.1107 | 0.00515 | -0.0589 | 21.4951
-0.5 | 0.2242 | 0.0048 | -0.0594 | 46.7083
0 | 0.2809 | 0.00456 | -0.0597 | 61.6009
0.5 | 0.3374 | 0.00451 | -0.0599 | 74.8115
1 | 0.3939 | 0.00448 | -0.0601 | 87.9241
1.5 | 0.4503 | 0.00446 | -0.0603 | 100.9641
2 | 0.5065 | 0.00451 | -0.0605 | 112.306
2.5 | 0.5622 | 0.00471 | -0.0605 | 119.3631
3 | 0.6178 | 0.00496 | -0.0605 | 124.5565
3.5 | 0.6721 | 0.00541 | -0.0603 | 124.2329
4 | 0.7268 | 0.0058 | -0.0602 | 125.3103
4.5 | 0.7809 | 0.00626 | -0.06 | 124.7444
5 | 0.8346 | 0.00677 | -0.0597 | 123.2792
5.5 | 0.8887 | 0.00719 | -0.0595 | 123.6022
6 | 0.9433 | 0.00743 | -0.0594 | 126.9583
7 | 1.0475 | 0.00788 | -0.058 | 132.9315
7.5 | 1.1016 | 0.00823 | -0.0579 | 133.8518
8 | 1.1549 | 0.00865 | -0.0576 | 133.5145
8.5 | 1.2072 | 0.00922 | -0.0572 | 130.9328
9 | 1.2586 | 0.00986 | -0.0566 | 127.6471
9.5 | 1.3091 | 0.01059 | -0.056 | 123.6166
10 | 1.3586 | 0.0114 | -0.0552 | 119.1754
10.5 | 1.4063 | 0.01238 | -0.0542 | 113.5945
11 | 1.4517 | 0.01357 | -0.0529 | 106.9786
11.5 | 1.4941 | 0.01501 | -0.0512 | 99.5403
12 | 1.5306 | 0.01698 | -0.0488 | 90.1413
12.5 | 1.5488 | 0.02055 | -0.0441 | 75.3674
13 | 1.5893 | 0.02147 | -0.0424 | 74.0242
13.5 | 1.6232 | 0.02276 | -0.04 | 71.3181
14 | 1.6484 | 0.02412 | -0.0362 | 68.3416
14.5 | 1.6566 | 0.02574 | -0.03 | 64.359
15 | 1.6478 | 0.0291 | -0.0242 | 56.6254
15.5 | 1.6788 | 0.03023 | -0.0227 | 55.5342
16 | 1.6997 | 0.03235 | -0.0211 | 52.541
16.5 | 1.6797 | 0.03902 | -0.0201 | 43.0472
17 | 1.6499 | 0.04862 | -0.0224 | 33.9346
17.5 | 1.6461 | 0.05589 | -0.0253 | 29.4525
18 | 1.5628 | 0.07733 | -0.0365 | 20.2095
18.5 | 1.462 | 0.10624 | -0.0536 | 13.7613
19 | 1.4175 | 0.12564 | -0.0653 | 11.2822
19.5 | 1.3221 | 0.15873 | -0.0861 | 8.3292
20 | 1.2245 | 0.19668 | -0.1106 | 6.2258

## 109. Re 10M Mach 0.10 (1)
BIGFOIL.COM POLAR EXPORT
s7012
S7012 8.75% |  |  |  | Cl Max: | 1.085 | at alpha= | 8.5 | deg
JavaFoil+Calcfoil stall+Eppler ext transition |  |  |  | L/D Max: | 152.144 | at alpha= | 5 | deg
Re: | 10000000 |  |  | Cd Min: | 0.00445 | at alpha= | 0 | deg
Mach: | 0.1 |  |  | Cl=0 at alpha= | -2.5948 | deg
|  |  |  | @ Cl=0.1, Cd= | 0.0046837
|  |  |  | @ Cl=0.4, Cd= | 0.0045015
|  |  |  | @ Cl=0.6, Cd= | 0.0047591
alpha (deg) | Cl | Cd | Cm | Cl/Cd
-14.5 | -0.276 | 0.08865 | -0.03 | -3.118
-14 | -0.293 | 0.08397 | -0.031 | -3.491
-13.5 | -0.309 | 0.08098 | -0.03 | -3.819
-13 | -0.327 | 0.07479 | -0.031 | -4.371
-12.5 | -0.345 | 0.06845 | -0.033 | -5.036
-12 | -0.363 | 0.06081 | -0.035 | -5.97
-11.5 | -0.385 | 0.04875 | -0.039 | -7.897
-11 | -0.432 | 0.02034 | -0.047 | -21.237
-10.5 | -0.467 | 0.01089 | -0.051 | -42.906
-10 | -0.49 | 0.00694 | -0.053 | -70.628
-9.5 | -0.493 | 0.00678 | -0.053 | -72.815
-9 | -0.492 | 0.00657 | -0.053 | -74.852
-8.5 | -0.484 | 0.00637 | -0.054 | -76.04
-8 | -0.471 | 0.00629 | -0.054 | -74.873
-7.5 | -0.451 | 0.00612 | -0.054 | -73.773
-7 | -0.425 | 0.006 | -0.054 | -70.881
-6.5 | -0.393 | 0.00587 | -0.055 | -66.96
-6 | -0.355 | 0.00577 | -0.055 | -61.478
-5.5 | -0.312 | 0.00561 | -0.055 | -55.581
-5 | -0.265 | 0.00548 | -0.056 | -48.256
-4.5 | -0.214 | 0.00531 | -0.056 | -40.282
-4 | -0.16 | 0.00521 | -0.056 | -30.759
-3.5 | -0.104 | 0.00519 | -0.056 | -20.133
-3 | -0.047 | 0.00512 | -0.057 | -9.253
-2.5 | 0.011 | 0.00487 | -0.057 | 2.203
-2 | 0.069 | 0.00471 | -0.057 | 14.722
-1.5 | 0.128 | 0.00466 | -0.057 | 27.478
-1 | 0.187 | 0.00452 | -0.058 | 41.348
-0.5 | 0.245 | 0.00446 | -0.058 | 54.981
0 | 0.304 | 0.00445 | -0.058 | 68.247
0.5 | 0.362 | 0.00445 | -0.059 | 81.49
1 | 0.421 | 0.00453 | -0.059 | 92.801
1.5 | 0.479 | 0.00459 | -0.059 | 104.339
2 | 0.537 | 0.00465 | -0.059 | 115.444
2.5 | 0.595 | 0.00476 | -0.06 | 125.049
3 | 0.653 | 0.00475 | -0.06 | 137.593
3.5 | 0.711 | 0.00487 | -0.06 | 145.889
4 | 0.768 | 0.00518 | -0.06 | 148.13
4.5 | 0.822 | 0.00541 | -0.061 | 152.101
5 | 0.874 | 0.00574 | -0.061 | 152.144
5.5 | 0.922 | 0.00645 | -0.061 | 142.99
6 | 0.966 | 0.00669 | -0.061 | 144.333
6.5 | 1.004 | 0.00697 | -0.062 | 144.073
7 | 1.036 | 0.00725 | -0.062 | 142.789
7.5 | 1.06 | 0.00756 | -0.062 | 140.267
8 | 1.077 | 0.00789 | -0.062 | 136.439
8.5 | 1.085 | 0.00824 | -0.063 | 131.688
9 | 1.084 | 0.00859 | -0.063 | 126.236
9.5 | 1.075 | 0.00895 | -0.063 | 120.05
10 | 1.058 | 0.00932 | -0.063 | 113.413
10.5 | 1.033 | 0.00985 | -0.064 | 104.779
11 | 1.001 | 0.01012 | -0.064 | 98.964
11.5 | 0.957 | 0.01422 | -0.064 | 67.326
12 | 0.91 | 0.01531 | -0.063 | 59.418
12.5 | 0.859 | 0.01677 | -0.063 | 51.197
13 | 0.801 | 0.01957 | -0.062 | 40.942
13.5 | 0.745 | 0.02314 | -0.061 | 32.187

## 110. Re 10M Mach 0.10 (2)
BIGFOIL.COM POLAR EXPORT
s7012
S7012 8.75% |  |  |  | Cl Max: | 1.6829 | at alpha= | 16 | deg
XFOIL ncrit=9 |  |  |  | L/D Max: | 133.925 | at alpha= | 7.5 | deg
Re: | 10000000 |  |  | Cd Min: | 0.155 | at alpha= | 19 | deg
Mach: | 0.1 |  |  | Cl=0 at alpha= | -2.4738 | deg
|  |  |  | @ Cl=0.1, Cd= | 0.0051952
|  |  |  | @ Cl=0.4, Cd= | 0.0044786
|  |  |  | @ Cl=0.6, Cd= | 0.0048743
alpha (deg) | Cl | Cd | Cm | Cl/Cd
-9 | -0.7232 | 0.01259 | -0.0603 | -57.4424
-8.5 | -0.6633 | 0.01049 | -0.0621 | -63.2316
-8 | -0.6145 | 0.00929 | -0.0608 | -66.1464
-7.5 | -0.5626 | 0.00837 | -0.06 | -67.2162
-7 | -0.5092 | 0.00758 | -0.0595 | -67.1768
-6.5 | -0.4548 | 0.0069 | -0.0591 | -65.913
-6 | -0.3996 | 0.00632 | -0.0589 | -63.2278
-5.5 | -0.3433 | 0.00624 | -0.0588 | -55.016
-5 | -0.2868 | 0.00617 | -0.0588 | -46.483
-4.5 | -0.23 | 0.00613 | -0.0588 | -37.5204
-4 | -0.1733 | 0.00607 | -0.0589 | -28.5502
-3.5 | -0.1169 | 0.00574 | -0.0589 | -20.3659
-3 | -0.06 | 0.00557 | -0.0589 | -10.772
-2.5 | -0.003 | 0.00547 | -0.059 | -0.54845
-2 | 0.0542 | 0.00538 | -0.059 | 10.0743
-1.5 | 0.1112 | 0.00515 | -0.0592 | 21.5922
-1 | 0.1682 | 0.00497 | -0.0594 | 33.8431
-0.5 | 0.2254 | 0.0048 | -0.0596 | 46.9583
0 | 0.2824 | 0.00456 | -0.06 | 61.9298
0.5 | 0.3393 | 0.00451 | -0.0602 | 75.2328
1 | 0.3961 | 0.00448 | -0.0604 | 88.4152
1.5 | 0.4529 | 0.00446 | -0.0606 | 101.5471
2 | 0.5094 | 0.00451 | -0.0607 | 112.949
2.5 | 0.5655 | 0.00472 | -0.0607 | 119.8093
3 | 0.6214 | 0.00497 | -0.0607 | 125.0302
3.5 | 0.6761 | 0.00543 | -0.0606 | 124.512
4 | 0.7311 | 0.00581 | -0.0604 | 125.8348
4.5 | 0.7855 | 0.00629 | -0.0602 | 124.8808
5 | 0.8395 | 0.00682 | -0.0598 | 123.0938
5.5 | 0.8942 | 0.00722 | -0.0596 | 123.8504
6 | 0.9492 | 0.00747 | -0.0594 | 127.0683
6.5 | 0.9995 | 0.00757 | -0.0581 | 132.0343
7 | 1.0544 | 0.00792 | -0.058 | 133.1313
7.5 | 1.1089 | 0.00828 | -0.0578 | 133.9251
8 | 1.1626 | 0.00874 | -0.0574 | 133.0206
8.5 | 1.2154 | 0.00933 | -0.0569 | 130.268
9 | 1.2672 | 0.01001 | -0.0562 | 126.5934
9.5 | 1.318 | 0.0108 | -0.0554 | 122.037
10 | 1.3675 | 0.01168 | -0.0544 | 117.0805
10.5 | 1.4149 | 0.01279 | -0.0532 | 110.6255
11 | 1.4592 | 0.01419 | -0.0515 | 102.833
11.5 | 1.4987 | 0.01602 | -0.0492 | 93.5518
12 | 1.5228 | 0.01927 | -0.045 | 79.0244
12.5 | 1.559 | 0.02084 | -0.0426 | 74.8081
13 | 1.5958 | 0.02211 | -0.0403 | 72.1755
13.5 | 1.626 | 0.02361 | -0.0371 | 68.8691
14 | 1.6379 | 0.02513 | -0.031 | 65.1771
14.5 | 1.6449 | 0.02724 | -0.0257 | 60.3855
15 | 1.6284 | 0.03184 | -0.0208 | 51.1432
15.5 | 1.6625 | 0.03304 | -0.0199 | 50.3178
16 | 1.6829 | 0.03568 | -0.019 | 47.1665
16.5 | 1.6529 | 0.04459 | -0.0201 | 37.0688
17 | 1.6101 | 0.0573 | -0.0252 | 28.0995
17.5 | 1.5906 | 0.06794 | -0.0305 | 23.4118
18 | 1.4825 | 0.09645 | -0.0472 | 15.3707
18.5 | 1.3794 | 0.12848 | -0.0669 | 10.7363
19 | 1.3113 | 0.155 | -0.0836 | 8.46

## 111. Re 10M Mach 0.25 (1)
BIGFOIL.COM POLAR EXPORT
s7012
S7012 8.75% |  |  |  | Cl Max: | 1.06 | at alpha= | 8 | deg
JavaFoil+Calcfoil stall+Eppler ext transition |  |  |  | L/D Max: | 153.761 | at alpha= | 4.5 | deg
Re: | 10000000 |  |  | Cd Min: | 0.00446 | at alpha= | -0.5 | deg
Mach: | 0.25 |  |  | Cl=0 at alpha= | -2.5917 | deg
|  |  |  | @ Cl=0.1, Cd= | 0.004691
|  |  |  | @ Cl=0.4, Cd= | 0.03353
|  |  |  | @ Cl=0.6, Cd= | 0.03353
alpha (deg) | Cl | Cd | Cm | Cl/Cd
-13 | -0.059 | 0.07966 | -0.03 | -0.746
-12.5 | -0.057 | 0.07226 | -0.032 | -0.788
-12 | -0.054 | 0.06865 | -0.032 | -0.787
-11.5 | -0.13 | 0.06563 | -0.032 | -1.983
-11 | -0.186 | 0.06177 | -0.033 | -3.004
-10.5 | -0.226 | 0.06645 | -0.022 | -3.395
-10 | -0.297 | 0.02108 | -0.048 | -14.098
-9.5 | -0.354 | 0.01033 | -0.053 | -34.286
-9 | -0.393 | 0.00678 | -0.055 | -57.916
-8.5 | -0.412 | 0.00654 | -0.055 | -62.937
-8 | -0.42 | 0.0064 | -0.055 | -65.679
-7.5 | -0.418 | 0.00624 | -0.056 | -67.109
-7 | -0.406 | 0.00609 | -0.056 | -66.648
-6.5 | -0.384 | 0.00595 | -0.056 | -64.521
-6 | -0.352 | 0.00578 | -0.057 | -60.909
-5.5 | -0.313 | 0.00566 | -0.057 | -55.403
-5 | -0.268 | 0.00553 | -0.057 | -48.458
-4.5 | -0.218 | 0.00534 | -0.057 | -40.779
-4 | -0.164 | 0.00521 | -0.058 | -31.415
-3.5 | -0.107 | 0.00521 | -0.058 | -20.567
-3 | -0.049 | 0.00513 | -0.058 | -9.477
-2.5 | 0.011 | 0.00488 | -0.058 | 2.258
-2 | 0.071 | 0.00471 | -0.059 | 15.105
-1.5 | 0.132 | 0.00467 | -0.059 | 28.19
-1 | 0.192 | 0.00452 | -0.059 | 42.456
-0.5 | 0.252 | 0.00446 | -0.06 | 56.461
0 | 0.312 | 0.00446 | -0.06 | 70.033
0.5 | 0.372 | 0.00446 | -0.06 | 83.493
1 | 0.432 | 0.00458 | -0.06 | 94.407
1.5 | 0.492 | 0.00461 | -0.061 | 106.775
2 | 0.552 | 0.00468 | -0.061 | 117.894
2.5 | 0.612 | 0.0048 | -0.061 | 127.565
3 | 0.671 | 0.00479 | -0.061 | 140.235
3.5 | 0.73 | 0.00493 | -0.062 | 148.184
4 | 0.788 | 0.00527 | -0.062 | 149.7
4.5 | 0.844 | 0.00549 | -0.062 | 153.761
5 | 0.896 | 0.00585 | -0.063 | 153.073
5.5 | 0.944 | 0.00658 | -0.063 | 143.309
6 | 0.985 | 0.00686 | -0.063 | 143.698
6.5 | 1.019 | 0.00717 | -0.063 | 142.217
7 | 1.044 | 0.00749 | -0.064 | 139.366
7.5 | 1.059 | 0.00786 | -0.064 | 134.746
8 | 1.06 | 0.00819 | -0.064 | 129.377
8.5 | 1.048 | 0.00861 | -0.064 | 121.673
9 | 1.021 | 0.00903 | -0.065 | 113.044
9.5 | 0.979 | 0.00956 | -0.065 | 102.436
10 | 0.923 | 0.01013 | -0.065 | 91.114
10.5 | 0.853 | 0.01075 | -0.065 | 79.355
11 | 0.762 | 0.01501 | -0.065 | 50.779
11.5 | 0.665 | 0.01676 | -0.064 | 39.661
12 | 0.559 | 0.01967 | -0.063 | 28.412
12.5 | 0.448 | 0.0244 | -0.062 | 18.355
13 | 0.329 | 0.03353 | -0.06 | 9.803

## 112. Re 10M Mach 0.25 (2)
BIGFOIL.COM POLAR EXPORT
s7012
S7012 8.75% |  |  |  | Cl Max: | 1.5071 | at alpha= | 12 | deg
XFOIL ncrit=9 |  |  |  | L/D Max: | 133.733 | at alpha= | 7 | deg
Re: | 10000000 |  |  | Cd Min: | 0.25583 | at alpha= | 19.5 | deg
Mach: | 0.25 |  |  | Cl=0 at alpha= | -2.4662 | deg
|  |  |  | @ Cl=0.1, Cd= | 0.0052481
|  |  |  | @ Cl=0.4, Cd= | 0.0045028
|  |  |  | @ Cl=0.6, Cd= | 0.004835
alpha (deg) | Cl | Cd | Cm | Cl/Cd
-16.5 | -0.4919 | 0.18151 | 0.0288 | -2.71
-16 | -0.4787 | 0.17531 | 0.0249 | -2.7306
-15.5 | -0.466 | 0.1692 | 0.0211 | -2.7541
-15 | -0.4536 | 0.16314 | 0.0172 | -2.7804
-14.5 | -0.4423 | 0.15706 | 0.0132 | -2.8161
-14 | -0.4324 | 0.15143 | 0.0093 | -2.8554
-13.5 | -0.4313 | 0.14551 | 0.0046 | -2.9641
-13 | -0.5541 | 0.15187 | 0.0137 | -3.6485
-12.5 | -0.55 | 0.14193 | 0.0104 | -3.8751
-12 | -0.548 | 0.13121 | 0.0066 | -4.1765
-11 | -0.5324 | 0.11532 | 0 | -4.6167
-10.5 | -0.5162 | 0.11033 | -0.0024 | -4.6787
-10 | -0.5084 | 0.10282 | -0.0057 | -4.9446
-9.5 | -0.5014 | 0.09522 | -0.0093 | -5.2657
-9 | -0.4999 | 0.08635 | -0.0137 | -5.7892
-8.5 | -0.4859 | 0.0802 | -0.0166 | -6.0586
-8 | -0.485 | 0.07066 | -0.0234 | -6.8639
-7.5 | -0.4386 | 0.04917 | -0.0616 | -8.9201
-7 | -0.5292 | 0.0094 | -0.0636 | -56.2979
-6.5 | -0.4741 | 0.00787 | -0.0626 | -60.2414
-6 | -0.4169 | 0.00695 | -0.0619 | -59.9856
-5.5 | -0.3584 | 0.0064 | -0.0614 | -56
-5 | -0.2992 | 0.00624 | -0.0611 | -47.9487
-4.5 | -0.24 | 0.00617 | -0.0609 | -38.8979
-4 | -0.1809 | 0.00609 | -0.0608 | -29.7044
-3.5 | -0.122 | 0.00585 | -0.0607 | -20.8547
-3 | -0.0631 | 0.00562 | -0.0606 | -11.2278
-2.5 | -0.004 | 0.00549 | -0.0606 | -0.7286
-2 | 0.0552 | 0.0054 | -0.0606 | 10.2222
-1.5 | 0.1142 | 0.0052 | -0.0607 | 21.9615
-1 | 0.173 | 0.005 | -0.0609 | 34.6
-0.5 | 0.232 | 0.00482 | -0.0612 | 48.1328
0 | 0.2909 | 0.00458 | -0.0615 | 63.5153
0.5 | 0.3496 | 0.00452 | -0.0617 | 77.3451
1 | 0.4083 | 0.0045 | -0.0619 | 90.7333
1.5 | 0.4669 | 0.00448 | -0.062 | 104.2188
2 | 0.5253 | 0.00454 | -0.0622 | 115.7048
2.5 | 0.5833 | 0.00476 | -0.0621 | 122.542
3 | 0.6412 | 0.00502 | -0.062 | 127.7291
3.5 | 0.6978 | 0.00549 | -0.0618 | 127.1038
4 | 0.7549 | 0.0059 | -0.0615 | 127.9492
5 | 0.8669 | 0.00708 | -0.0604 | 122.4435
5.5 | 0.9247 | 0.00737 | -0.0601 | 125.4681
6 | 0.9822 | 0.00766 | -0.0597 | 128.2245
7 | 1.0926 | 0.00817 | -0.0576 | 133.7332
7.5 | 1.1495 | 0.00866 | -0.0569 | 132.7367
8 | 1.2056 | 0.00928 | -0.0559 | 129.9138
8.5 | 1.2606 | 0.01005 | -0.0548 | 125.4328
9 | 1.314 | 0.01101 | -0.0533 | 119.346
9.5 | 1.3651 | 0.01223 | -0.0514 | 111.619
10 | 1.4132 | 0.01373 | -0.0491 | 102.9279
10.5 | 1.4542 | 0.0159 | -0.0459 | 91.4591
11 | 1.4677 | 0.02055 | -0.0396 | 71.4209
11.5 | 1.4941 | 0.02319 | -0.0351 | 64.4286
12 | 1.5071 | 0.02555 | -0.0287 | 58.9863
12.5 | 1.5017 | 0.02851 | -0.0213 | 52.6727
13 | 1.4903 | 0.03316 | -0.0172 | 44.9427
13.5 | 1.4686 | 0.04054 | -0.0169 | 36.2259
14 | 1.4392 | 0.05107 | -0.021 | 28.1809
14.5 | 1.4053 | 0.06422 | -0.0282 | 21.8826
15 | 1.344 | 0.08385 | -0.0404 | 16.0286
15.5 | 1.3209 | 0.09823 | -0.049 | 13.447
16 | 1.266 | 0.12026 | -0.0626 | 10.5272
16.5 | 1.1904 | 0.14877 | -0.0805 | 8.0016
18.5 | 1.0775 | 0.23467 | -0.1313 | 4.5916
19 | 1.0881 | 0.24488 | -0.1373 | 4.4434
19.5 | 1.0983 | 0.25583 | -0.1436 | 4.2931

## 113. Re 10M Mach 0.50 (1)
BIGFOIL.COM POLAR EXPORT
s7012
S7012 8.75% |  |  |  | Cl Max: | 1.221 | at alpha= | 20 | deg
JavaFoil+Calcfoil stall+Eppler ext transition |  |  |  | L/D Max: | 156.736 | at alpha= | 4 | deg
Re: | 10000000 |  |  | Cd Min: | 0.00448 | at alpha= | -0.5 | deg
Mach: | 0.5 |  |  | Cl=0 at alpha= | -2.5909 | deg
|  |  |  | @ Cl=0.1, Cd= | 0.0047691
|  |  |  | @ Cl=0.4, Cd= | 0.0045052
|  |  |  | @ Cl=0.6, Cd= | 0.0047896
alpha (deg) | Cl | Cd | Cm | Cl/Cd
-20 | -0.932 | 0.14559 | -0.034 | -6.403
-19.5 | -0.904 | 0.14421 | -0.033 | -6.266
-19 | -0.877 | 0.13895 | -0.032 | -6.312
-18.5 | -0.851 | 0.13467 | -0.033 | -6.321
-18 | -0.829 | 0.13057 | -0.034 | -6.349
-17.5 | -0.802 | 0.12371 | -0.034 | -6.486
-17 | -0.774 | 0.12095 | -0.033 | -6.397
-16.5 | -0.746 | 0.1175 | -0.032 | -6.348
-16 | -0.718 | 0.11246 | -0.032 | -6.389
-15.5 | -0.692 | 0.10875 | -0.032 | -6.366
-15 | -0.667 | 0.10932 | -0.032 | -6.1
-14.5 | -0.641 | 0.10091 | -0.033 | -6.35
-14 | -0.613 | 0.097 | -0.032 | -6.321
-13.5 | -0.587 | 0.09062 | -0.032 | -6.478
-13 | -0.562 | 0.08197 | -0.033 | -6.855
-12.5 | -0.537 | 0.07549 | -0.035 | -7.108
-12 | -0.506 | 0.08413 | -0.031 | -6.012
-11.5 | -0.48 | 0.07623 | -0.032 | -6.297
-11 | -0.455 | 0.06788 | -0.034 | -6.706
-10.5 | -0.431 | 0.06089 | -0.037 | -7.074
-10 | -0.411 | 0.04962 | -0.042 | -8.291
-9.5 | -0.372 | 0.06114 | -0.031 | -6.092
-9 | -0.345 | 0.05871 | -0.031 | -5.883
-8.5 | -0.32 | 0.05192 | -0.034 | -6.166
-8 | -0.305 | 0.03609 | -0.046 | -8.46
-7.5 | -0.329 | 0.00668 | -0.062 | -49.185
-7 | -0.241 | 0.04119 | -0.038 | -5.854
-6.5 | -0.212 | 0.04123 | -0.034 | -5.14
-6 | -0.228 | 0.00617 | -0.063 | -37.055
-5.5 | -0.195 | 0.00593 | -0.064 | -32.907
-5 | -0.162 | 0.00571 | -0.064 | -28.288
-4.5 | -0.219 | 0.00549 | -0.064 | -39.804
-4 | -0.175 | 0.0054 | -0.064 | -32.438
-3.5 | -0.117 | 0.00524 | -0.065 | -22.386
-3 | -0.054 | 0.00518 | -0.065 | -10.401
-2.5 | 0.012 | 0.00503 | -0.065 | 2.436
-2 | 0.079 | 0.0048 | -0.066 | 16.561
-1.5 | 0.147 | 0.0047 | -0.066 | 31.29
-1 | 0.214 | 0.00453 | -0.066 | 47.301
-0.5 | 0.282 | 0.00448 | -0.067 | 62.906
0 | 0.349 | 0.00449 | -0.067 | 77.718
0.5 | 0.416 | 0.00451 | -0.067 | 92.18
1 | 0.483 | 0.00465 | -0.068 | 103.928
1.5 | 0.55 | 0.0047 | -0.068 | 117.043
2 | 0.617 | 0.00482 | -0.068 | 127.901
2.5 | 0.683 | 0.00495 | -0.068 | 137.922
3 | 0.749 | 0.00498 | -0.069 | 150.377
3.5 | 0.815 | 0.00521 | -0.069 | 156.261
4 | 0.879 | 0.00561 | -0.069 | 156.736
4.5 | 0.938 | 0.00604 | -0.07 | 155.324
5 | 0.987 | 0.00694 | -0.07 | 142.302
5.5 | 1.021 | 0.00725 | -0.07 | 140.859
6 | 1.022 | 0.00784 | -0.071 | 130.451
6.5 | 0.924 | 0.00833 | -0.071 | 110.917
7 | 0.64 | 0.00894 | -0.071 | 71.663
7.5 | 0.673 | 0.00991 | -0.071 | 67.968
8 | 0.706 | 0.01065 | -0.072 | 66.318
8.5 | 0.73 | 0.01538 | -0.071 | 47.485
9 | 0.625 | 0.0608 | -0.04 | 10.286
9.5 | 0.781 | 0.01806 | -0.07 | 43.23
10 | 0.763 | 0.03054 | -0.065 | 24.978
10.5 | 0.704 | 0.07526 | -0.04 | 9.355
11 | 0.821 | 0.0327 | -0.065 | 25.113
11.5 | 0.773 | 0.07073 | -0.05 | 10.93
12 | 0.791 | 0.08208 | -0.046 | 9.639
12.5 | 0.815 | 0.08302 | -0.045 | 9.816
13 | 0.847 | 0.08603 | -0.048 | 9.842
13.5 | 0.879 | 0.08773 | -0.05 | 10.025
14 | 0.888 | 0.09786 | -0.043 | 9.078
14.5 | 0.92 | 0.10011 | -0.046 | 9.195
15 | 0.962 | 0.09651 | -0.052 | 9.964
15.5 | 0.994 | 0.09801 | -0.054 | 10.145
16 | 0.995 | 0.11359 | -0.045 | 8.757
16.5 | 1.031 | 0.11324 | -0.05 | 9.101
17 | 1.072 | 0.10841 | -0.054 | 9.887
17.5 | 1.103 | 0.11098 | -0.055 | 9.939
18 | 1.117 | 0.12717 | -0.053 | 8.786
18.5 | 1.13 | 0.14301 | -0.05 | 7.904
19 | 1.161 | 0.14356 | -0.051 | 8.088
19.5 | 1.192 | 0.14439 | -0.053 | 8.258
20 | 1.221 | 0.1485 | -0.054 | 8.221

## 114. Re 10M Mach 0.50 (2)
BIGFOIL.COM POLAR EXPORT
s7012
S7012 8.75% |  |  |  | Cl Max: | 1.2987 | at alpha= | 8 | deg
XFOIL ncrit=9 |  |  |  | L/D Max: | 138.053 | at alpha= | 3 | deg
Re: | 10000000 |  |  | Cd Min: | 0.27847 | at alpha= | -20 | deg
Mach: | 0.5 |  |  | Cl=0 at alpha= | -2.4312 | deg
|  |  |  | @ Cl=0.1, Cd= | 0.0054596
|  |  |  | @ Cl=0.4, Cd= | 0.0046106
|  |  |  | @ Cl=0.6, Cd= | 0.0046921
alpha (deg) | Cl | Cd | Cm | Cl/Cd
-20 | -0.8243 | 0.27847 | 0.0724 | -2.9601
-19.5 | -0.8027 | 0.27017 | 0.0676 | -2.9711
-19 | -0.7813 | 0.26166 | 0.0629 | -2.9859
-18.5 | -0.7612 | 0.25317 | 0.0584 | -3.0067
-18 | -0.7404 | 0.24474 | 0.0538 | -3.0253
-17.5 | -0.7196 | 0.23601 | 0.0494 | -3.049
-17 | -0.6995 | 0.22664 | 0.0451 | -3.0864
-16.5 | -0.6791 | 0.21901 | 0.0409 | -3.1008
-16 | -0.6585 | 0.21183 | 0.037 | -3.1086
-15.5 | -0.6366 | 0.20396 | 0.0331 | -3.1212
-15 | -0.6174 | 0.19584 | 0.0294 | -3.1526
-14.5 | -0.5982 | 0.18788 | 0.0257 | -3.1839
-14 | -0.5808 | 0.17958 | 0.0221 | -3.2342
-13.5 | -0.564 | 0.17139 | 0.0186 | -3.2907
-13 | -0.5495 | 0.16292 | 0.0151 | -3.3728
-12.5 | -0.5344 | 0.15485 | 0.0118 | -3.4511
-12 | -0.5209 | 0.14644 | 0.0086 | -3.5571
-11.5 | -0.5087 | 0.13792 | 0.0053 | -3.6884
-11 | -0.4981 | 0.12925 | 0.002 | -3.8538
-10.5 | -0.4886 | 0.12022 | -0.0015 | -4.0642
-10 | -0.4758 | 0.11295 | -0.0045 | -4.2125
-9.5 | -0.4634 | 0.10572 | -0.0075 | -4.3833
-9 | -0.4544 | 0.09773 | -0.0109 | -4.6495
-8.5 | -0.4443 | 0.09019 | -0.0142 | -4.9263
-8 | -0.4206 | 0.08 | -0.0245 | -5.2575
-7.5 | -0.3461 | 0.0646 | -0.0543 | -5.3576
-7 | -0.3622 | 0.05722 | -0.0559 | -6.33
-6.5 | -0.3793 | 0.04762 | -0.0648 | -7.9651
-6 | -0.3772 | 0.03714 | -0.0713 | -10.1562
-5.5 | -0.3644 | 0.02643 | -0.074 | -13.7874
-5 | -0.3328 | 0.01673 | -0.0738 | -19.8924
-4.5 | -0.282 | 0.00952 | -0.072 | -29.6218
-4 | -0.2164 | 0.0069 | -0.0702 | -31.3623
-3.5 | -0.1469 | 0.00637 | -0.0691 | -23.0612
-3 | -0.078 | 0.00592 | -0.0684 | -13.1757
-2.5 | -0.0094 | 0.00566 | -0.0679 | -1.6608
-2 | 0.0589 | 0.00552 | -0.0676 | 10.6703
-1.5 | 0.1269 | 0.00542 | -0.0675 | 23.4133
-1 | 0.1942 | 0.0051 | -0.0675 | 38.0784
-0.5 | 0.2615 | 0.00491 | -0.0677 | 53.2587
0 | 0.3286 | 0.00468 | -0.068 | 70.2137
0.5 | 0.3957 | 0.00461 | -0.0681 | 85.8351
1 | 0.4625 | 0.00462 | -0.0682 | 100.1082
1.5 | 0.5296 | 0.00461 | -0.0683 | 114.8807
2 | 0.5969 | 0.00468 | -0.0682 | 127.5427
2.5 | 0.6636 | 0.00494 | -0.0679 | 134.332
3 | 0.7303 | 0.00529 | -0.0673 | 138.0529
3.5 | 0.7961 | 0.00582 | -0.0665 | 136.7869
4 | 0.8621 | 0.00639 | -0.0654 | 134.9139
4.5 | 0.926 | 0.0073 | -0.0638 | 126.8493
5 | 0.995 | 0.00769 | -0.0624 | 129.3888
5.5 | 1.0645 | 0.00813 | -0.0607 | 130.9348
6 | 1.1336 | 0.0087 | -0.0585 | 130.2989
6.5 | 1.1944 | 0.00947 | -0.054 | 126.1246
7 | 1.2532 | 0.01147 | -0.049 | 109.2589
7.5 | 1.2927 | 0.01511 | -0.0415 | 85.5526
8 | 1.2987 | 0.02086 | -0.0319 | 62.2579
8.5 | 1.2666 | 0.02631 | -0.0204 | 48.1414
9 | 1.2276 | 0.03361 | -0.0159 | 36.5248
9.5 | 1.1905 | 0.04435 | -0.02 | 26.8433
10 | 1.1568 | 0.05746 | -0.0285 | 20.1323
10.5 | 1.1237 | 0.07219 | -0.0388 | 15.5659
11 | 1.0924 | 0.08816 | -0.0496 | 12.3911
11.5 | 1.0662 | 0.10426 | -0.0599 | 10.2264
12 | 1.0438 | 0.12028 | -0.0697 | 8.6781
12.5 | 1.026 | 0.13614 | -0.0795 | 7.5364
13 | 1.0145 | 0.15175 | -0.0891 | 6.6853

## 115. Re 12M Mach 0.00 (1)
BIGFOIL.COM POLAR EXPORT
s7012
S7012 8.75% |  |  |  | Cl Max: | 1.091 | at alpha= | 9 | deg
JavaFoil+Calcfoil stall+Eppler ext transition |  |  |  | L/D Max: | 154.54 | at alpha= | 5 | deg
Re: | 12000000 |  |  | Cd Min: | 0.00446 | at alpha= | 0 | deg
Mach: | 0 |  |  | Cl=0 at alpha= | -2.5948 | deg
|  |  |  | @ Cl=0.1, Cd= | 0.0046686
|  |  |  | @ Cl=0.4, Cd= | 0.0045236
|  |  |  | @ Cl=0.6, Cd= | 0.0047741
alpha (deg) | Cl | Cd | Cm | Cl/Cd
-15 | -0.302 | 0.0908 | -0.031 | -3.323
-14.5 | -0.316 | 0.08621 | -0.031 | -3.669
-14 | -0.332 | 0.0805 | -0.032 | -4.12
-13.5 | -0.347 | 0.07567 | -0.032 | -4.582
-13 | -0.363 | 0.06853 | -0.034 | -5.298
-12.5 | -0.38 | 0.06059 | -0.036 | -6.272
-12 | -0.402 | 0.04752 | -0.039 | -8.453
-11.5 | -0.437 | 0.02582 | -0.045 | -16.933
-11 | -0.474 | 0.01261 | -0.05 | -37.622
-10.5 | -0.5 | 0.00863 | -0.052 | -57.955
-10 | -0.508 | 0.00683 | -0.053 | -74.308
-9.5 | -0.508 | 0.00664 | -0.053 | -76.488
-9 | -0.503 | 0.00644 | -0.053 | -78.09
-8.5 | -0.493 | 0.00626 | -0.053 | -78.701
-8 | -0.477 | 0.00617 | -0.054 | -77.212
-7.5 | -0.455 | 0.00604 | -0.054 | -75.331
-7 | -0.427 | 0.00591 | -0.054 | -72.3
-6.5 | -0.394 | 0.00577 | -0.054 | -68.172
-6 | -0.355 | 0.00568 | -0.055 | -62.457
-5.5 | -0.311 | 0.00551 | -0.055 | -56.554
-5 | -0.264 | 0.00537 | -0.055 | -49.139
-4.5 | -0.213 | 0.00519 | -0.056 | -41.018
-4 | -0.16 | 0.00511 | -0.056 | -31.221
-3.5 | -0.104 | 0.00511 | -0.056 | -20.362
-3 | -0.047 | 0.00503 | -0.056 | -9.371
-2.5 | 0.011 | 0.00485 | -0.057 | 2.197
-2 | 0.069 | 0.00469 | -0.057 | 14.702
-1.5 | 0.127 | 0.00465 | -0.057 | 27.42
-1 | 0.186 | 0.00449 | -0.057 | 41.35
-0.5 | 0.244 | 0.00447 | -0.058 | 54.651
0 | 0.302 | 0.00446 | -0.058 | 67.799
0.5 | 0.361 | 0.00449 | -0.058 | 80.302
1 | 0.419 | 0.00454 | -0.058 | 92.163
1.5 | 0.477 | 0.00462 | -0.059 | 103.116
2 | 0.535 | 0.0047 | -0.059 | 113.826
2.5 | 0.592 | 0.00477 | -0.059 | 124.274
3 | 0.65 | 0.0048 | -0.06 | 135.3
3.5 | 0.707 | 0.00491 | -0.06 | 143.91
4 | 0.764 | 0.00513 | -0.06 | 148.789
4.5 | 0.818 | 0.00531 | -0.06 | 154.073
5 | 0.87 | 0.00563 | -0.061 | 154.54
5.5 | 0.918 | 0.00627 | -0.061 | 146.396
6 | 0.962 | 0.00651 | -0.061 | 147.847
6.5 | 1.001 | 0.00676 | -0.061 | 147.963
7 | 1.033 | 0.00703 | -0.062 | 147.077
7.5 | 1.059 | 0.00732 | -0.062 | 144.78
8 | 1.078 | 0.00763 | -0.062 | 141.286
8.5 | 1.088 | 0.00796 | -0.062 | 136.778
9 | 1.091 | 0.00829 | -0.063 | 131.674
9.5 | 1.086 | 0.00863 | -0.063 | 125.843
10 | 1.073 | 0.00897 | -0.063 | 119.577
10.5 | 1.053 | 0.00948 | -0.063 | 111.078
11 | 1.027 | 0.00995 | -0.063 | 103.169
11.5 | 0.995 | 0.01049 | -0.064 | 94.872
12 | 0.951 | 0.01437 | -0.063 | 66.19
12.5 | 0.907 | 0.0155 | -0.063 | 58.5
13 | 0.856 | 0.01752 | -0.063 | 48.899
13.5 | 0.806 | 0.01999 | -0.062 | 40.32
14 | 0.754 | 0.02365 | -0.061 | 31.902

## 116. Re 12M Mach 0.00 (2)
BIGFOIL.COM POLAR EXPORT
s7012
S7012 8.75% |  |  |  | Cl Max: | 1.7697 | at alpha= | 16 | deg
XFOIL ncrit=9 |  |  |  | L/D Max: | 138.855 | at alpha= | 7.5 | deg
Re: | 12000000 |  |  | Cd Min: | 0.12218 | at alpha= | 20 | deg
Mach: | 0 |  |  | Cl=0 at alpha= | -2.4754 | deg
|  |  |  | @ Cl=0.1, Cd= | 0.0051243
|  |  |  | @ Cl=0.4, Cd= | 0.004509
|  |  |  | @ Cl=0.6, Cd= | 0.0048961
alpha (deg) | Cl | Cd | Cm | Cl/Cd
-10.5 | -0.532 | 0.10606 | -0.0033 | -5.016
-10 | -0.527 | 0.09808 | -0.007 | -5.3732
-9.5 | -0.7695 | 0.01307 | -0.0595 | -58.8753
-9 | -0.7098 | 0.01143 | -0.0614 | -62.0997
-8.5 | -0.6625 | 0.01015 | -0.0601 | -65.2709
-8 | -0.6121 | 0.00909 | -0.0594 | -67.3377
-7.5 | -0.5594 | 0.00834 | -0.059 | -67.0743
-7 | -0.5059 | 0.00763 | -0.0587 | -66.3041
-6.5 | -0.4519 | 0.00696 | -0.0585 | -64.9282
-6 | -0.3974 | 0.00612 | -0.0583 | -64.9346
-5.5 | -0.3414 | 0.00604 | -0.0583 | -56.5232
-5 | -0.2852 | 0.00596 | -0.0584 | -47.8523
-4.5 | -0.2288 | 0.00591 | -0.0584 | -38.714
-4 | -0.1725 | 0.00585 | -0.0585 | -29.4872
-3.5 | -0.1161 | 0.00569 | -0.0586 | -20.4042
-3 | -0.0596 | 0.00549 | -0.0586 | -10.8561
-2.5 | -0.0028 | 0.00536 | -0.0587 | -0.52239
-2 | 0.0541 | 0.00527 | -0.0588 | 10.2657
-1.5 | 0.1108 | 0.00509 | -0.059 | 21.7682
-1 | 0.1676 | 0.00491 | -0.0592 | 34.1344
-0.5 | 0.2245 | 0.00476 | -0.0594 | 47.1639
0 | 0.2811 | 0.00454 | -0.0597 | 61.9163
0.5 | 0.3376 | 0.00454 | -0.0599 | 74.3612
1 | 0.3942 | 0.00451 | -0.0601 | 87.4058
1.5 | 0.4508 | 0.0045 | -0.0603 | 100.1778
2 | 0.5067 | 0.00456 | -0.0605 | 111.1184
2.5 | 0.5626 | 0.0047 | -0.0606 | 119.7021
3 | 0.6179 | 0.00499 | -0.0606 | 123.8277
3.5 | 0.6727 | 0.00537 | -0.0605 | 125.27
4 | 0.7275 | 0.00574 | -0.0603 | 126.7422
4.5 | 0.7818 | 0.00619 | -0.0602 | 126.3005
5 | 0.8353 | 0.00674 | -0.0598 | 123.9318
5.5 | 0.8902 | 0.00705 | -0.0597 | 126.2695
6 | 0.945 | 0.00731 | -0.0596 | 129.275
7 | 1.0497 | 0.00761 | -0.0584 | 137.9369
7.5 | 1.1039 | 0.00795 | -0.0583 | 138.8553
8 | 1.1571 | 0.00841 | -0.058 | 137.5862
8.5 | 1.2093 | 0.00901 | -0.0575 | 134.2175
9 | 1.2606 | 0.00968 | -0.0569 | 130.2273
9.5 | 1.3108 | 0.01046 | -0.0562 | 125.3155
10 | 1.3597 | 0.01137 | -0.0553 | 119.5866
10.5 | 1.4063 | 0.0125 | -0.0541 | 112.504
11 | 1.449 | 0.01404 | -0.0524 | 103.2051
11.5 | 1.4863 | 0.01609 | -0.0501 | 92.3741
12.5 | 1.5739 | 0.01806 | -0.0474 | 87.1484
13 | 1.6156 | 0.01906 | -0.0459 | 84.7639
13.5 | 1.6539 | 0.02023 | -0.0439 | 81.7548
14 | 1.6894 | 0.02143 | -0.0416 | 78.8334
14.5 | 1.7204 | 0.02272 | -0.0388 | 75.7218
15 | 1.7207 | 0.02466 | -0.0312 | 69.777
15.5 | 1.7473 | 0.02559 | -0.0281 | 68.2806
16 | 1.7697 | 0.02698 | -0.0252 | 65.593
16.5 | 1.7606 | 0.03111 | -0.0212 | 56.5927
17 | 1.7491 | 0.03658 | -0.0196 | 47.8157
17.5 | 1.7551 | 0.04114 | -0.0198 | 42.6616
18 | 1.7072 | 0.05364 | -0.0238 | 31.827
18.5 | 1.6328 | 0.07282 | -0.0333 | 22.4224
19 | 1.6307 | 0.08121 | -0.0377 | 20.08
19.5 | 1.621 | 0.09128 | -0.0431 | 17.7585
20 | 1.5149 | 0.12218 | -0.0619 | 12.3989

## 117. Re 12M Mach 0.10 (1)
BIGFOIL.COM POLAR EXPORT
s7012
S7012 8.75% |  |  |  | Cl Max: | 1.085 | at alpha= | 8.5 | deg
JavaFoil+Calcfoil stall+Eppler ext transition |  |  |  | L/D Max: | 154.775 | at alpha= | 5 | deg
Re: | 12000000 |  |  | Cd Min: | 0.00446 | at alpha= | 0 | deg
Mach: | 0.1 |  |  | Cl=0 at alpha= | -2.5948 | deg
|  |  |  | @ Cl=0.1, Cd= | 0.004669
|  |  |  | @ Cl=0.4, Cd= | 0.0045286
|  |  |  | @ Cl=0.6, Cd= | 0.0048009
alpha (deg) | Cl | Cd | Cm | Cl/Cd
-14.5 | -0.277 | 0.08706 | -0.031 | -3.181
-14 | -0.294 | 0.08242 | -0.031 | -3.563
-13.5 | -0.31 | 0.07876 | -0.031 | -3.939
-13 | -0.328 | 0.07226 | -0.033 | -4.543
-12.5 | -0.347 | 0.06525 | -0.034 | -5.314
-12 | -0.367 | 0.05557 | -0.037 | -6.604
-11.5 | -0.396 | 0.03754 | -0.042 | -10.554
-11 | -0.44 | 0.0162 | -0.049 | -27.182
-10.5 | -0.473 | 0.00994 | -0.052 | -47.548
-10 | -0.49 | 0.00688 | -0.053 | -71.191
-9.5 | -0.493 | 0.00668 | -0.053 | -73.851
-9 | -0.492 | 0.00648 | -0.053 | -75.947
-8.5 | -0.484 | 0.00629 | -0.054 | -77.038
-8 | -0.471 | 0.00623 | -0.054 | -75.632
-7.5 | -0.451 | 0.00606 | -0.054 | -74.478
-7 | -0.425 | 0.00592 | -0.054 | -71.811
-6.5 | -0.393 | 0.00579 | -0.055 | -67.878
-6 | -0.355 | 0.00569 | -0.055 | -62.344
-5.5 | -0.312 | 0.00551 | -0.055 | -56.565
-5 | -0.265 | 0.00538 | -0.056 | -49.211
-4.5 | -0.214 | 0.0052 | -0.056 | -41.116
-4 | -0.16 | 0.00511 | -0.056 | -31.333
-3.5 | -0.104 | 0.00511 | -0.056 | -20.443
-3 | -0.047 | 0.00503 | -0.057 | -9.415
-2.5 | 0.011 | 0.00485 | -0.057 | 2.208
-2 | 0.069 | 0.00469 | -0.057 | 14.764
-1.5 | 0.128 | 0.00465 | -0.057 | 27.552
-1 | 0.187 | 0.00449 | -0.058 | 41.562
-0.5 | 0.245 | 0.00447 | -0.058 | 54.93
0 | 0.304 | 0.00446 | -0.058 | 68.118
0.5 | 0.362 | 0.00449 | -0.059 | 80.669
1 | 0.421 | 0.00455 | -0.059 | 92.579
1.5 | 0.479 | 0.00463 | -0.059 | 103.563
2 | 0.537 | 0.0047 | -0.059 | 114.263
2.5 | 0.595 | 0.0048 | -0.06 | 124.084
3 | 0.653 | 0.00481 | -0.06 | 135.742
3.5 | 0.711 | 0.00492 | -0.06 | 144.402
4 | 0.768 | 0.00514 | -0.06 | 149.222
4.5 | 0.822 | 0.00533 | -0.061 | 154.415
5 | 0.874 | 0.00565 | -0.061 | 154.775
5.5 | 0.922 | 0.00629 | -0.061 | 146.463
6 | 0.966 | 0.00653 | -0.061 | 147.832
6.5 | 1.004 | 0.00679 | -0.062 | 147.738
7 | 1.036 | 0.00707 | -0.062 | 146.543
7.5 | 1.06 | 0.00736 | -0.062 | 144.003
8 | 1.077 | 0.00768 | -0.062 | 140.125
8.5 | 1.085 | 0.00802 | -0.063 | 135.297
9 | 1.084 | 0.00836 | -0.063 | 129.743
9.5 | 1.075 | 0.00871 | -0.063 | 123.402
10 | 1.058 | 0.00907 | -0.063 | 116.6
10.5 | 1.033 | 0.0096 | -0.064 | 107.557
11 | 1.001 | 0.01011 | -0.064 | 99.057
11.5 | 0.961 | 0.01282 | -0.064 | 74.925
12 | 0.912 | 0.01474 | -0.064 | 61.878
12.5 | 0.862 | 0.01604 | -0.063 | 53.703
13 | 0.805 | 0.01848 | -0.062 | 43.568
13.5 | 0.75 | 0.02133 | -0.062 | 35.15

## 118. Re 12M Mach 0.10 (2)
BIGFOIL.COM POLAR EXPORT
s7012
S7012 8.75% |  |  |  | Cl Max: | 1.7521 | at alpha= | 16 | deg
XFOIL ncrit=9 |  |  |  | L/D Max: | 138.913 | at alpha= | 7.5 | deg
Re: | 12000000 |  |  | Cd Min: | 0.18187 | at alpha= | 20 | deg
Mach: | 0.1 |  |  | Cl=0 at alpha= | -2.4738 | deg
|  |  |  | @ Cl=0.1, Cd= | 0.0051256
|  |  |  | @ Cl=0.4, Cd= | 0.0045187
|  |  |  | @ Cl=0.6, Cd= | 0.0048881
alpha (deg) | Cl | Cd | Cm | Cl/Cd
-9.5 | -0.7723 | 0.01516 | -0.0604 | -50.9433
-9 | -0.7129 | 0.01242 | -0.0627 | -57.3994
-8.5 | -0.6662 | 0.01091 | -0.0612 | -61.0632
-8 | -0.6164 | 0.00952 | -0.0603 | -64.7479
-7.5 | -0.5636 | 0.00864 | -0.0598 | -65.2315
-7 | -0.5097 | 0.00784 | -0.0594 | -65.0128
-6.5 | -0.4553 | 0.00711 | -0.0591 | -64.0366
-5.5 | -0.3441 | 0.00606 | -0.0587 | -56.7822
-5 | -0.2874 | 0.00597 | -0.0588 | -48.1407
-4.5 | -0.2306 | 0.00592 | -0.0588 | -38.9527
-4 | -0.1738 | 0.00585 | -0.0589 | -29.7094
-3.5 | -0.1171 | 0.00572 | -0.0589 | -20.472
-3 | -0.0601 | 0.0055 | -0.059 | -10.9273
-2.5 | -0.003 | 0.00536 | -0.059 | -0.5597
-2 | 0.0542 | 0.00527 | -0.0591 | 10.2846
-1.5 | 0.1113 | 0.00509 | -0.0593 | 21.8664
-1 | 0.1684 | 0.00491 | -0.0595 | 34.2974
-0.5 | 0.2257 | 0.00476 | -0.0597 | 47.416
0 | 0.2827 | 0.00454 | -0.06 | 62.2687
0.5 | 0.3395 | 0.00454 | -0.0602 | 74.7797
1 | 0.3964 | 0.00452 | -0.0604 | 87.6991
1.5 | 0.4533 | 0.0045 | -0.0606 | 100.7333
2 | 0.5096 | 0.00457 | -0.0608 | 111.5098
2.5 | 0.5658 | 0.00471 | -0.0608 | 120.1274
3 | 0.6215 | 0.005 | -0.0608 | 124.3
3.5 | 0.6767 | 0.00538 | -0.0607 | 125.7807
4 | 0.7319 | 0.00575 | -0.0605 | 127.287
4.5 | 0.7864 | 0.00622 | -0.0603 | 126.4309
5.5 | 0.8957 | 0.00707 | -0.0598 | 126.6902
6 | 0.9509 | 0.00734 | -0.0597 | 129.5504
6.5 | 1.0059 | 0.00755 | -0.0595 | 133.2318
7 | 1.0566 | 0.00765 | -0.0584 | 138.1176
7.5 | 1.1113 | 0.008 | -0.0582 | 138.9125
8 | 1.1649 | 0.0085 | -0.0578 | 137.0471
8.5 | 1.2175 | 0.00912 | -0.0572 | 133.4978
9 | 1.2692 | 0.00984 | -0.0565 | 128.9837
9.5 | 1.3195 | 0.01069 | -0.0556 | 123.4331
10 | 1.3683 | 0.0117 | -0.0545 | 116.9487
10.5 | 1.414 | 0.01303 | -0.053 | 108.5188
11 | 1.453 | 0.01509 | -0.0506 | 96.2889
12 | 1.5384 | 0.01769 | -0.0471 | 86.9644
12.5 | 1.582 | 0.01868 | -0.0456 | 84.6895
13 | 1.6224 | 0.01982 | -0.0436 | 81.8567
13.5 | 1.6588 | 0.02113 | -0.0412 | 78.5045
14 | 1.6914 | 0.02248 | -0.0383 | 75.2402
14.5 | 1.7078 | 0.0239 | -0.0327 | 71.4561
15 | 1.7021 | 0.02655 | -0.0256 | 64.1092
15.5 | 1.7313 | 0.02767 | -0.0233 | 62.5696
16 | 1.7521 | 0.02959 | -0.0209 | 59.2126
16.5 | 1.7373 | 0.03508 | -0.0185 | 49.5239
17 | 1.716 | 0.04274 | -0.019 | 40.1497
17.5 | 1.7169 | 0.04882 | -0.0206 | 35.168
18 | 1.6494 | 0.06596 | -0.0287 | 25.0061
18.5 | 1.5536 | 0.09125 | -0.0432 | 17.0258
19 | 1.5281 | 0.10531 | -0.0514 | 14.5105
19.5 | 1.4505 | 0.13144 | -0.0676 | 11.0355
20 | 1.2873 | 0.18187 | -0.1008 | 7.0781

## 119. Re 12M Mach 0.25 (1)
BIGFOIL.COM POLAR EXPORT
s7012
S7012 8.75% |  |  |  | Cl Max: | 1.06 | at alpha= | 8 | deg
JavaFoil+Calcfoil stall+Eppler ext transition |  |  |  | L/D Max: | 155.753 | at alpha= | 4.5 | deg
Re: | 12000000 |  |  | Cd Min: | 0.00447 | at alpha= | -0.5 | deg
Mach: | 0.25 |  |  | Cl=0 at alpha= | -2.5917 | deg
|  |  |  | @ Cl=0.1, Cd= | 0.0046815
|  |  |  | @ Cl=0.4, Cd= | 0.0308
|  |  |  | @ Cl=0.6, Cd= | 0.0308
alpha (deg) | Cl | Cd | Cm | Cl/Cd
-13 | -0.06 | 0.07841 | -0.031 | -0.759
-12.5 | -0.057 | 0.07036 | -0.033 | -0.811
-12 | -0.054 | 0.06676 | -0.033 | -0.813
-11.5 | -0.13 | 0.0649 | -0.033 | -2.008
-11 | -0.186 | 0.06032 | -0.034 | -3.086
-10.5 | -0.226 | 0.06607 | -0.023 | -3.416
-10 | -0.309 | 0.01363 | -0.051 | -22.679
-9.5 | -0.361 | 0.00919 | -0.054 | -39.244
-9 | -0.393 | 0.00669 | -0.055 | -58.699
-8.5 | -0.412 | 0.00646 | -0.055 | -63.711
-8 | -0.42 | 0.00633 | -0.055 | -66.406
-7.5 | -0.418 | 0.00617 | -0.056 | -67.788
-7 | -0.406 | 0.00601 | -0.056 | -67.54
-6.5 | -0.384 | 0.00586 | -0.056 | -65.458
-6 | -0.352 | 0.0057 | -0.057 | -61.79
-5.5 | -0.313 | 0.00556 | -0.057 | -56.401
-5 | -0.268 | 0.00542 | -0.057 | -49.431
-4.5 | -0.218 | 0.00523 | -0.057 | -41.637
-4 | -0.164 | 0.00512 | -0.058 | -31.994
-3.5 | -0.107 | 0.00513 | -0.058 | -20.893
-3 | -0.049 | 0.00504 | -0.058 | -9.645
-2.5 | 0.011 | 0.00486 | -0.058 | 2.264
-2 | 0.071 | 0.00471 | -0.059 | 15.108
-1.5 | 0.132 | 0.00465 | -0.059 | 28.302
-1 | 0.192 | 0.00449 | -0.059 | 42.687
-0.5 | 0.252 | 0.00447 | -0.06 | 56.393
0 | 0.312 | 0.00447 | -0.06 | 69.915
0.5 | 0.372 | 0.0045 | -0.06 | 82.765
1 | 0.432 | 0.00459 | -0.06 | 94.231
1.5 | 0.492 | 0.00464 | -0.061 | 106.079
2 | 0.552 | 0.00473 | -0.061 | 116.748
2.5 | 0.612 | 0.00483 | -0.061 | 126.693
3 | 0.671 | 0.00485 | -0.061 | 138.417
3.5 | 0.73 | 0.00497 | -0.062 | 146.861
4 | 0.788 | 0.0052 | -0.062 | 151.527
4.5 | 0.844 | 0.00542 | -0.062 | 155.753
5 | 0.896 | 0.00576 | -0.063 | 155.707
5.5 | 0.944 | 0.00643 | -0.063 | 146.829
6 | 0.985 | 0.00669 | -0.063 | 147.238
6.5 | 1.019 | 0.00699 | -0.063 | 145.886
7 | 1.044 | 0.0073 | -0.064 | 143.098
7.5 | 1.059 | 0.00765 | -0.064 | 138.409
8 | 1.06 | 0.00797 | -0.064 | 132.944
8.5 | 1.048 | 0.00838 | -0.064 | 125.092
9 | 1.021 | 0.00878 | -0.065 | 116.293
9.5 | 0.979 | 0.00922 | -0.065 | 106.133
10 | 0.923 | 0.00982 | -0.065 | 93.928
10.5 | 0.853 | 0.01045 | -0.065 | 81.631
11 | 0.764 | 0.0148 | -0.065 | 51.624
11.5 | 0.668 | 0.0162 | -0.065 | 41.202
12 | 0.562 | 0.01835 | -0.064 | 30.657
12.5 | 0.451 | 0.02268 | -0.062 | 19.87
13 | 0.331 | 0.0308 | -0.06 | 10.753

## 120. Re 12M Mach 0.25 (2)
BIGFOIL.COM POLAR EXPORT
s7012
S7012 8.75% |  |  |  | Cl Max: | 1.5471 | at alpha= | 12.5 | deg
XFOIL ncrit=9 |  |  |  | L/D Max: | 138.972 | at alpha= | 7 | deg
Re: | 12000000 |  |  | Cd Min: | 0.26266 | at alpha= | 20 | deg
Mach: | 0.25 |  |  | Cl=0 at alpha= | -2.4663 | deg
|  |  |  | @ Cl=0.1, Cd= | 0.0051788
|  |  |  | @ Cl=0.4, Cd= | 0.0045329
|  |  |  | @ Cl=0.6, Cd= | 0.0048319
alpha (deg) | Cl | Cd | Cm | Cl/Cd
-10 | -0.5109 | 0.10242 | -0.0056 | -4.9883
-9.5 | -0.5039 | 0.09485 | -0.0092 | -5.3126
-9 | -0.4996 | 0.08576 | -0.0145 | -5.8256
-8.5 | -0.466 | 0.07769 | -0.0239 | -5.9982
-8 | -0.416 | 0.06091 | -0.0521 | -6.8297
-7.5 | -0.5827 | 0.01173 | -0.0645 | -49.676
-7 | -0.5304 | 0.0094 | -0.0634 | -56.4255
-6.5 | -0.4745 | 0.00807 | -0.0625 | -58.798
-6 | -0.4174 | 0.00705 | -0.0619 | -59.2057
-5.5 | -0.3593 | 0.00619 | -0.0613 | -58.0452
-5 | -0.2998 | 0.00604 | -0.0611 | -49.6358
-4.5 | -0.2405 | 0.00596 | -0.0609 | -40.3523
-4 | -0.1813 | 0.00588 | -0.0608 | -30.8333
-3.5 | -0.1222 | 0.00586 | -0.0607 | -20.8532
-3 | -0.0632 | 0.00555 | -0.0607 | -11.3874
-2.5 | -0.004 | 0.00539 | -0.0607 | -0.74212
-2 | 0.0553 | 0.0053 | -0.0607 | 10.434
-1.5 | 0.1143 | 0.00514 | -0.0608 | 22.2374
-1 | 0.1733 | 0.00493 | -0.061 | 35.1521
-0.5 | 0.2324 | 0.00478 | -0.0612 | 48.6192
0 | 0.2912 | 0.00455 | -0.0615 | 64
0.5 | 0.3499 | 0.00455 | -0.0617 | 76.9011
1 | 0.4086 | 0.00453 | -0.0619 | 90.1987
1.5 | 0.4673 | 0.00453 | -0.0621 | 103.1567
2 | 0.5256 | 0.00458 | -0.0622 | 114.7598
2.5 | 0.5837 | 0.00475 | -0.0622 | 122.8842
3 | 0.6414 | 0.00504 | -0.0621 | 127.2619
3.5 | 0.6985 | 0.00544 | -0.0619 | 128.4007
4.5 | 0.8121 | 0.00637 | -0.0612 | 127.4882
5 | 0.8684 | 0.00692 | -0.0607 | 125.4913
5.5 | 0.9264 | 0.00722 | -0.0603 | 128.3102
6 | 0.9841 | 0.00751 | -0.06 | 131.0386
6.5 | 1.0418 | 0.00774 | -0.0595 | 134.5995
7 | 1.0951 | 0.00788 | -0.058 | 138.9721
7.5 | 1.1522 | 0.00837 | -0.0573 | 137.6583
8 | 1.2083 | 0.009 | -0.0564 | 134.2556
8.5 | 1.2631 | 0.00981 | -0.0551 | 128.7564
9 | 1.3163 | 0.01082 | -0.0536 | 121.6543
9.5 | 1.3667 | 0.01213 | -0.0516 | 112.6711
10 | 1.4115 | 0.01403 | -0.0489 | 100.6058
10.5 | 1.4421 | 0.01733 | -0.0444 | 83.2141
11 | 1.4856 | 0.01891 | -0.0417 | 78.5616
11.5 | 1.5181 | 0.02126 | -0.0377 | 71.4064
12 | 1.5457 | 0.02354 | -0.0333 | 65.6627
12.5 | 1.5471 | 0.02595 | -0.0252 | 59.6185
13 | 1.5376 | 0.02955 | -0.0188 | 52.0338
13.5 | 1.5172 | 0.03553 | -0.0158 | 42.7019
14 | 1.4893 | 0.0445 | -0.0174 | 33.4674
14.5 | 1.4594 | 0.05592 | -0.0228 | 26.098
15 | 1.4073 | 0.07264 | -0.0327 | 19.3736
15.5 | 1.3864 | 0.08558 | -0.0402 | 16.2
16 | 1.3428 | 0.10399 | -0.0516 | 12.9128
16.5 | 1.2736 | 0.12926 | -0.0675 | 9.853
17 | 1.2062 | 0.15602 | -0.0845 | 7.7311
18 | 1.1265 | 0.20174 | -0.1133 | 5.5839
18.5 | 1.1034 | 0.22321 | -0.1259 | 4.9433
19 | 1.1008 | 0.23866 | -0.1347 | 4.6124
19.5 | 1.1036 | 0.25307 | -0.1426 | 4.3608
20 | 1.1156 | 0.26266 | -0.1485 | 4.2473

## 121. Re 12M Mach 0.50 (1)
BIGFOIL.COM POLAR EXPORT
s7012
S7012 8.75% |  |  |  | Cl Max: | 1.211 | at alpha= | 20 | deg
JavaFoil+Calcfoil stall+Eppler ext transition |  |  |  | L/D Max: | 159.483 | at alpha= | 4 | deg
Re: | 12000000 |  |  | Cd Min: | 0.00449 | at alpha= | -0.5 | deg
Mach: | 0.5 |  |  | Cl=0 at alpha= | -2.5909 | deg
|  |  |  | @ Cl=0.1, Cd= | 0.0047391
|  |  |  | @ Cl=0.4, Cd= | 0.0045281
|  |  |  | @ Cl=0.6, Cd= | 0.0048195
alpha (deg) | Cl | Cd | Cm | Cl/Cd
-20 | -0.932 | 0.15136 | -0.034 | -6.159
-19.5 | -0.905 | 0.14692 | -0.033 | -6.162
-19 | -0.878 | 0.14314 | -0.033 | -6.131
-18.5 | -0.851 | 0.13284 | -0.033 | -6.409
-18 | -0.83 | 0.12823 | -0.035 | -6.47
-17.5 | -0.803 | 0.12169 | -0.035 | -6.603
-17 | -0.775 | 0.11794 | -0.034 | -6.575
-16.5 | -0.747 | 0.11482 | -0.033 | -6.507
-16 | -0.719 | 0.11089 | -0.032 | -6.487
-15.5 | -0.693 | 0.1047 | -0.032 | -6.616
-15 | -0.667 | 0.10725 | -0.033 | -6.222
-14.5 | -0.641 | 0.09952 | -0.033 | -6.445
-14 | -0.613 | 0.0953 | -0.032 | -6.438
-13.5 | -0.588 | 0.08871 | -0.033 | -6.624
-13 | -0.563 | 0.08029 | -0.034 | -7.015
-12.5 | -0.539 | 0.07283 | -0.036 | -7.402
-12 | -0.506 | 0.08346 | -0.031 | -6.062
-11.5 | -0.48 | 0.07505 | -0.032 | -6.402
-11 | -0.456 | 0.06655 | -0.035 | -6.852
-10.5 | -0.432 | 0.0588 | -0.038 | -7.355
-10 | -0.418 | 0.04335 | -0.045 | -9.651
-9.5 | -0.373 | 0.06062 | -0.032 | -6.149
-9 | -0.346 | 0.05785 | -0.031 | -5.974
-8.5 | -0.321 | 0.05094 | -0.035 | -6.298
-8 | -0.333 | 0.01682 | -0.056 | -19.772
-7.5 | -0.329 | 0.0066 | -0.062 | -49.799
-7 | -0.243 | 0.0391 | -0.04 | -6.212
-6.5 | -0.213 | 0.04017 | -0.036 | -5.295
-6 | -0.228 | 0.00608 | -0.063 | -37.581
-5.5 | -0.195 | 0.00582 | -0.064 | -33.509
-5 | -0.162 | 0.0056 | -0.064 | -28.853
-4.5 | -0.219 | 0.00537 | -0.064 | -40.678
-4 | -0.175 | 0.0053 | -0.064 | -33.063
-3.5 | -0.117 | 0.00515 | -0.065 | -22.772
-3 | -0.054 | 0.00508 | -0.065 | -10.595
-2.5 | 0.012 | 0.00498 | -0.065 | 2.464
-2 | 0.079 | 0.00477 | -0.066 | 16.65
-1.5 | 0.147 | 0.00467 | -0.066 | 31.506
-1 | 0.214 | 0.0045 | -0.066 | 47.654
-0.5 | 0.282 | 0.00449 | -0.067 | 62.773
0 | 0.349 | 0.00449 | -0.067 | 77.678
0.5 | 0.416 | 0.00454 | -0.067 | 91.711
1 | 0.483 | 0.00465 | -0.068 | 103.929
1.5 | 0.55 | 0.00473 | -0.068 | 116.229
2 | 0.617 | 0.00485 | -0.068 | 127.222
2.5 | 0.683 | 0.00497 | -0.068 | 137.405
3 | 0.749 | 0.00503 | -0.069 | 148.829
3.5 | 0.815 | 0.00524 | -0.069 | 155.632
4 | 0.879 | 0.00551 | -0.069 | 159.483
4.5 | 0.938 | 0.00593 | -0.07 | 158.25
5 | 0.987 | 0.00677 | -0.07 | 145.932
5.5 | 1.021 | 0.00707 | -0.07 | 144.489
6 | 1.022 | 0.00763 | -0.071 | 133.913
6.5 | 0.924 | 0.0081 | -0.071 | 114.034
7 | 0.64 | 0.00869 | -0.071 | 73.655
7.5 | 0.673 | 0.00962 | -0.071 | 69.993
8 | 0.706 | 0.0103 | -0.072 | 68.536
8.5 | 0.732 | 0.0148 | -0.071 | 49.468
9 | 0.631 | 0.05759 | -0.044 | 10.954
9.5 | 0.784 | 0.01725 | -0.071 | 45.467
10 | 0.775 | 0.02659 | -0.066 | 29.132
10.5 | 0.705 | 0.07334 | -0.041 | 9.619
11 | 0.831 | 0.02933 | -0.066 | 28.351
11.5 | 0.789 | 0.06178 | -0.054 | 12.766
12 | 0.795 | 0.07868 | -0.048 | 10.109
12.5 | 0.828 | 0.07478 | -0.051 | 11.074
13 | 0.857 | 0.07894 | -0.051 | 10.856
13.5 | 0.885 | 0.08365 | -0.052 | 10.579
14 | 0.892 | 0.09506 | -0.045 | 9.379
14.5 | 0.937 | 0.0889 | -0.052 | 10.535
15 | 0.979 | 0.08429 | -0.056 | 11.613
15.5 | 1.001 | 0.09208 | -0.055 | 10.876
16 | 0.997 | 0.12107 | -0.046 | 8.231
16.5 | 1.027 | 0.12261 | -0.048 | 8.373
17 | 1.06 | 0.12243 | -0.051 | 8.658
17.5 | 1.089 | 0.12566 | -0.052 | 8.67
18 | 1.111 | 0.13675 | -0.051 | 8.124
18.5 | 1.127 | 0.15752 | -0.049 | 7.157
19 | 1.155 | 0.16197 | -0.05 | 7.131
19.5 | 1.184 | 0.16304 | -0.051 | 7.264
20 | 1.211 | 0.16836 | -0.052 | 7.196

## 122. Re 12M Mach 0.50 (2)
BIGFOIL.COM POLAR EXPORT
s7012
S7012 8.75% |  |  |  | Cl Max: | 1.3028 | at alpha= | 8 | deg
XFOIL ncrit=9 |  |  |  | L/D Max: | 138.672 | at alpha= | 3 | deg
Re: | 12000000 |  |  | Cd Min: | 0.27915 | at alpha= | -20 | deg
Mach: | 0.5 |  |  | Cl=0 at alpha= | -2.432 | deg
|  |  |  | @ Cl=0.1, Cd= | 0.0053399
|  |  |  | @ Cl=0.4, Cd= | 0.0046106
|  |  |  | @ Cl=0.6, Cd= | 0.0046982
alpha (deg) | Cl | Cd | Cm | Cl/Cd
-20 | -0.8271 | 0.27915 | 0.0734 | -2.9629
-19.5 | -0.8054 | 0.27079 | 0.0686 | -2.9743
-19 | -0.784 | 0.26221 | 0.0638 | -2.99
-18.5 | -0.7637 | 0.25379 | 0.0592 | -3.0092
-18 | -0.7427 | 0.24517 | 0.0547 | -3.0293
-17.5 | -0.722 | 0.23631 | 0.0502 | -3.0553
-17 | -0.7016 | 0.22754 | 0.0458 | -3.0834
-16.5 | -0.6814 | 0.21904 | 0.0416 | -3.1108
-16 | -0.6607 | 0.21192 | 0.0377 | -3.1177
-15.5 | -0.6385 | 0.20433 | 0.0338 | -3.1248
-15 | -0.6192 | 0.19619 | 0.03 | -3.1561
-14.5 | -0.5998 | 0.18821 | 0.0263 | -3.1869
-14 | -0.5823 | 0.17987 | 0.0226 | -3.2373
-13.5 | -0.5659 | 0.17158 | 0.0191 | -3.2982
-13 | -0.5511 | 0.1631 | 0.0155 | -3.3789
-12.5 | -0.536 | 0.15493 | 0.0122 | -3.4596
-12 | -0.5229 | 0.14631 | 0.0089 | -3.5739
-11.5 | -0.5114 | 0.13756 | 0.0056 | -3.7177
-11 | -0.5007 | 0.12889 | 0.0023 | -3.8847
-10.5 | -0.4907 | 0.11989 | -0.0013 | -4.0929
-10 | -0.4783 | 0.11255 | -0.0044 | -4.2497
-9.5 | -0.4656 | 0.10539 | -0.0074 | -4.4179
-9 | -0.4549 | 0.0972 | -0.0114 | -4.68
-8.5 | -0.4257 | 0.08808 | -0.0207 | -4.8331
-8 | -0.3626 | 0.07336 | -0.0459 | -4.9427
-7.5 | -0.3448 | 0.06689 | -0.0506 | -5.1547
-7 | -0.3638 | 0.05744 | -0.0554 | -6.3336
-6.5 | -0.3805 | 0.04768 | -0.0648 | -7.9803
-6 | -0.3783 | 0.03703 | -0.0714 | -10.216
-5.5 | -0.3664 | 0.026 | -0.0741 | -14.0923
-5 | -0.3351 | 0.01605 | -0.0738 | -20.8785
-4.5 | -0.2834 | 0.00897 | -0.0719 | -31.5942
-4 | -0.217 | 0.0066 | -0.0702 | -32.8788
-3.5 | -0.1472 | 0.00614 | -0.0692 | -23.9739
-3 | -0.0779 | 0.00594 | -0.0685 | -13.1145
-2.5 | -0.0093 | 0.00555 | -0.068 | -1.6757
-2 | 0.0591 | 0.0054 | -0.0677 | 10.9444
-1.5 | 0.1272 | 0.0053 | -0.0676 | 24
-1 | 0.1946 | 0.00503 | -0.0677 | 38.6879
-0.5 | 0.262 | 0.00486 | -0.0678 | 53.9095
0 | 0.3291 | 0.00464 | -0.068 | 70.9267
0.5 | 0.3961 | 0.00461 | -0.0682 | 85.9219
1 | 0.4631 | 0.00462 | -0.0683 | 100.2381
1.5 | 0.5302 | 0.00465 | -0.0683 | 114.0215
2 | 0.5974 | 0.00469 | -0.0683 | 127.3774
2.5 | 0.6643 | 0.0049 | -0.068 | 135.5714
3 | 0.7308 | 0.00527 | -0.0675 | 138.6717
3.5 | 0.797 | 0.00576 | -0.0667 | 138.3681
4 | 0.8632 | 0.00632 | -0.0656 | 136.5823
4.5 | 0.9279 | 0.00714 | -0.064 | 129.958
5 | 0.9973 | 0.0075 | -0.0627 | 132.9733
5.5 | 1.0669 | 0.00795 | -0.061 | 134.2013
6 | 1.137 | 0.00845 | -0.0589 | 134.5562
6.5 | 1.2042 | 0.0094 | -0.0557 | 128.1064
7 | 1.2584 | 0.01106 | -0.0496 | 113.7794
7.5 | 1.2974 | 0.0148 | -0.042 | 87.6622
8 | 1.3028 | 0.02068 | -0.0322 | 62.9981
8.5 | 1.2722 | 0.02608 | -0.0206 | 48.7807
9 | 1.2323 | 0.03321 | -0.0156 | 37.1063
9.5 | 1.1947 | 0.0438 | -0.0194 | 27.2763
10 | 1.1608 | 0.05682 | -0.0278 | 20.4294
10.5 | 1.1277 | 0.0715 | -0.0381 | 15.772
11 | 1.0966 | 0.08741 | -0.049 | 12.5455
11.5 | 1.0705 | 0.10348 | -0.0594 | 10.345
12 | 1.0484 | 0.11948 | -0.0692 | 8.7747
12.5 | 1.0309 | 0.13525 | -0.079 | 7.6222
13 | 1.0194 | 0.15074 | -0.0885 | 6.7626

## 123. Re 14M Mach 0.00 (1)
BIGFOIL.COM POLAR EXPORT
s7012
S7012 8.75% |  |  |  | Cl Max: | 1.091 | at alpha= | 9 | deg
JavaFoil+Calcfoil stall+Eppler ext transition |  |  |  | L/D Max: | 156.768 | at alpha= | 5 | deg
Re: | 14000000 |  |  | Cd Min: | 0.00447 | at alpha= | -0.5 | deg
Mach: | 0 |  |  | Cl=0 at alpha= | -2.5948 | deg
|  |  |  | @ Cl=0.1, Cd= | 0.0046379
|  |  |  | @ Cl=0.4, Cd= | 0.0045336
|  |  |  | @ Cl=0.6, Cd= | 0.0047697
alpha (deg) | Cl | Cd | Cm | Cl/Cd
-15 | -0.302 | 0.08961 | -0.031 | -3.371
-14.5 | -0.317 | 0.08504 | -0.031 | -3.725
-14 | -0.332 | 0.07908 | -0.032 | -4.203
-13.5 | -0.347 | 0.07427 | -0.033 | -4.678
-13 | -0.364 | 0.06672 | -0.035 | -5.459
-12.5 | -0.382 | 0.0577 | -0.037 | -6.626
-12 | -0.407 | 0.04204 | -0.041 | -9.683
-11.5 | -0.451 | 0.01807 | -0.048 | -24.952
-11 | -0.481 | 0.0109 | -0.05 | -44.134
-10.5 | -0.504 | 0.00887 | -0.052 | -56.787
-10 | -0.508 | 0.00675 | -0.053 | -75.254
-9.5 | -0.508 | 0.00656 | -0.053 | -77.398
-9 | -0.503 | 0.00638 | -0.053 | -78.807
-8.5 | -0.493 | 0.00621 | -0.053 | -79.278
-8 | -0.477 | 0.00612 | -0.054 | -77.918
-7.5 | -0.455 | 0.00596 | -0.054 | -76.257
-7 | -0.427 | 0.00584 | -0.054 | -73.143
-6.5 | -0.394 | 0.0057 | -0.054 | -69.083
-6 | -0.355 | 0.00559 | -0.055 | -63.459
-5.5 | -0.311 | 0.00541 | -0.055 | -57.526
-5 | -0.264 | 0.00528 | -0.055 | -50.017
-4.5 | -0.213 | 0.00512 | -0.056 | -41.621
-4 | -0.16 | 0.00504 | -0.056 | -31.658
-3.5 | -0.104 | 0.00503 | -0.056 | -20.675
-3 | -0.047 | 0.00498 | -0.056 | -9.454
-2.5 | 0.011 | 0.00481 | -0.057 | 2.216
-2 | 0.069 | 0.00467 | -0.057 | 14.748
-1.5 | 0.127 | 0.00461 | -0.057 | 27.623
-1 | 0.186 | 0.00449 | -0.057 | 41.403
-0.5 | 0.244 | 0.00447 | -0.058 | 54.65
0 | 0.302 | 0.00448 | -0.058 | 67.547
0.5 | 0.361 | 0.0045 | -0.058 | 80.123
1 | 0.419 | 0.00455 | -0.058 | 91.924
1.5 | 0.477 | 0.00464 | -0.059 | 102.808
2 | 0.535 | 0.00473 | -0.059 | 112.92
2.5 | 0.592 | 0.00476 | -0.059 | 124.422
3 | 0.65 | 0.00483 | -0.06 | 134.622
3.5 | 0.707 | 0.00497 | -0.06 | 142.433
4 | 0.764 | 0.00514 | -0.06 | 148.501
4.5 | 0.818 | 0.00532 | -0.06 | 153.899
5 | 0.87 | 0.00555 | -0.061 | 156.768
5.5 | 0.918 | 0.00614 | -0.061 | 149.438
6 | 0.962 | 0.00637 | -0.061 | 150.908
6.5 | 1.001 | 0.00662 | -0.061 | 151.023
7 | 1.033 | 0.00688 | -0.062 | 150.185
7.5 | 1.059 | 0.00716 | -0.062 | 148.005
8 | 1.078 | 0.00746 | -0.062 | 144.494
8.5 | 1.088 | 0.00778 | -0.062 | 139.932
9 | 1.091 | 0.0081 | -0.063 | 134.748
9.5 | 1.086 | 0.00843 | -0.063 | 128.823
10 | 1.073 | 0.00876 | -0.063 | 122.44
10.5 | 1.053 | 0.00921 | -0.063 | 114.29
11 | 1.027 | 0.00973 | -0.063 | 105.494
11.5 | 0.995 | 0.01024 | -0.064 | 97.168
12 | 0.954 | 0.01419 | -0.064 | 67.223
12.5 | 0.909 | 0.01493 | -0.063 | 60.874
13 | 0.86 | 0.0167 | -0.063 | 51.479
13.5 | 0.81 | 0.01884 | -0.062 | 42.989
14 | 0.758 | 0.02237 | -0.061 | 33.874

## 124. Re 14M Mach 0.00 (2)
BIGFOIL.COM POLAR EXPORT
s7012
S7012 8.75% |  |  |  | Cl Max: | 1.8278 | at alpha= | 17.5 | deg
XFOIL ncrit=9 |  |  |  | L/D Max: | 143.04 | at alpha= | 7.5 | deg
Re: | 14000000 |  |  | Cd Min: | 0.10543 | at alpha= | -10.5 | deg
Mach: | 0 |  |  | Cl=0 at alpha= | -2.4754 | deg
|  |  |  | @ Cl=0.1, Cd= | 0.0050688
|  |  |  | @ Cl=0.4, Cd= | 0.004538
|  |  |  | @ Cl=0.6, Cd= | 0.0049082
alpha (deg) | Cl | Cd | Cm | Cl/Cd
-10.5 | -0.535 | 0.10543 | -0.0033 | -5.0745
-10 | -0.5304 | 0.09738 | -0.0071 | -5.4467
-9.5 | -0.7603 | 0.01272 | -0.0618 | -59.772
-9 | -0.7137 | 0.0115 | -0.0605 | -62.0609
-8.5 | -0.6638 | 0.01051 | -0.0598 | -63.1589
-8 | -0.6131 | 0.00928 | -0.0592 | -66.0668
-7.5 | -0.5599 | 0.00858 | -0.0589 | -65.2564
-6 | -0.3981 | 0.00601 | -0.0582 | -66.2396
-5.5 | -0.3419 | 0.0059 | -0.0583 | -57.9492
-5 | -0.2856 | 0.00581 | -0.0583 | -49.1566
-4.5 | -0.2292 | 0.00575 | -0.0584 | -39.8609
-4 | -0.1728 | 0.00568 | -0.0585 | -30.4225
-3 | -0.0597 | 0.00543 | -0.0587 | -10.9945
-2.5 | -0.0028 | 0.00528 | -0.0588 | -0.5303
-2 | 0.0541 | 0.00519 | -0.0589 | 10.4239
-1.5 | 0.1109 | 0.00504 | -0.0591 | 22.004
-1 | 0.1677 | 0.00486 | -0.0593 | 34.5062
-0.5 | 0.2246 | 0.00474 | -0.0595 | 47.384
0 | 0.2813 | 0.00455 | -0.0598 | 61.8242
0.5 | 0.3378 | 0.00456 | -0.0599 | 74.0789
1 | 0.3943 | 0.00454 | -0.0601 | 86.8502
1.5 | 0.451 | 0.00452 | -0.0604 | 99.7788
2 | 0.507 | 0.00461 | -0.0605 | 109.9783
2.5 | 0.563 | 0.0047 | -0.0606 | 119.7872
3 | 0.6181 | 0.00501 | -0.0606 | 123.3733
3.5 | 0.6732 | 0.00533 | -0.0605 | 126.3039
4 | 0.7282 | 0.00569 | -0.0605 | 127.9789
4.5 | 0.7824 | 0.00615 | -0.0602 | 127.2195
5 | 0.8363 | 0.00664 | -0.06 | 125.9488
5.5 | 0.8914 | 0.00691 | -0.0599 | 129.0014
6 | 0.9463 | 0.00717 | -0.0598 | 131.9805
6.5 | 1.0011 | 0.00739 | -0.0598 | 135.4668
7 | 1.0552 | 0.00756 | -0.0596 | 139.5767
7.5 | 1.1057 | 0.00773 | -0.0586 | 143.0401
8 | 1.1587 | 0.00826 | -0.0582 | 140.2785
8.5 | 1.2107 | 0.00888 | -0.0577 | 136.3401
9 | 1.2617 | 0.00962 | -0.0571 | 131.1538
9.5 | 1.3112 | 0.01051 | -0.0563 | 124.7574
10 | 1.3589 | 0.01159 | -0.0552 | 117.2476
10.5 | 1.4035 | 0.01299 | -0.0537 | 108.0446
12 | 1.5443 | 0.01556 | -0.0507 | 99.2481
12.5 | 1.5897 | 0.01639 | -0.0496 | 96.9921
13 | 1.6333 | 0.01732 | -0.0483 | 94.3014
13.5 | 1.6744 | 0.01837 | -0.0467 | 91.1486
14 | 1.7137 | 0.01942 | -0.0448 | 88.2441
14.5 | 1.7501 | 0.02054 | -0.0426 | 85.2045
15 | 1.7787 | 0.022 | -0.0394 | 80.85
15.5 | 1.8027 | 0.0228 | -0.035 | 79.0658
16 | 1.8221 | 0.02389 | -0.0305 | 76.2704
16.5 | 1.8216 | 0.02654 | -0.025 | 68.636
17 | 1.8192 | 0.03008 | -0.0213 | 60.4787
17.5 | 1.8278 | 0.03341 | -0.0196 | 54.7082
18 | 1.8023 | 0.04107 | -0.0194 | 43.8836
18.5 | 1.7562 | 0.05318 | -0.0231 | 33.0237
19 | 1.7685 | 0.05808 | -0.025 | 30.4494
19.5 | 1.7744 | 0.06419 | -0.0275 | 27.6429
20 | 1.7354 | 0.07817 | -0.0347 | 22.2003

## 125. Re 14M Mach 0.10 (1)
BIGFOIL.COM POLAR EXPORT
s7012
S7012 8.75% |  |  |  | Cl Max: | 1.085 | at alpha= | 8.5 | deg
JavaFoil+Calcfoil stall+Eppler ext transition |  |  |  | L/D Max: | 156.912 | at alpha= | 5 | deg
Re: | 14000000 |  |  | Cd Min: | 0.00447 | at alpha= | -0.5 | deg
Mach: | 0.1 |  |  | Cl=0 at alpha= | -2.5948 | deg
|  |  |  | @ Cl=0.1, Cd= | 0.0046385
|  |  |  | @ Cl=0.4, Cd= | 0.0045386
|  |  |  | @ Cl=0.6, Cd= | 0.0047943
alpha (deg) | Cl | Cd | Cm | Cl/Cd
-14.5 | -0.277 | 0.08607 | -0.031 | -3.222
-14 | -0.294 | 0.08137 | -0.032 | -3.615
-13.5 | -0.311 | 0.0777 | -0.032 | -3.999
-13 | -0.329 | 0.07087 | -0.033 | -4.643
-12.5 | -0.348 | 0.06342 | -0.035 | -5.485
-12 | -0.37 | 0.05219 | -0.038 | -7.085
-11.5 | -0.405 | 0.02977 | -0.044 | -13.617
-11 | -0.448 | 0.01307 | -0.05 | -34.31
-10.5 | -0.478 | 0.00931 | -0.052 | -51.313
-10 | -0.49 | 0.0068 | -0.053 | -72.088
-9.5 | -0.493 | 0.0066 | -0.053 | -74.784
-9 | -0.492 | 0.00642 | -0.053 | -76.652
-8.5 | -0.484 | 0.00624 | -0.054 | -77.609
-8 | -0.471 | 0.00617 | -0.054 | -76.311
-7.5 | -0.451 | 0.00598 | -0.054 | -75.406
-7 | -0.425 | 0.00585 | -0.054 | -72.661
-6.5 | -0.393 | 0.00571 | -0.055 | -68.789
-6 | -0.355 | 0.0056 | -0.055 | -63.345
-5.5 | -0.312 | 0.00542 | -0.055 | -57.538
-5 | -0.265 | 0.00528 | -0.056 | -50.091
-4.5 | -0.214 | 0.00512 | -0.056 | -41.721
-4 | -0.16 | 0.00504 | -0.056 | -31.772
-3.5 | -0.104 | 0.00503 | -0.056 | -20.758
-3 | -0.047 | 0.00498 | -0.057 | -9.497
-2.5 | 0.011 | 0.00482 | -0.057 | 2.226
-2 | 0.069 | 0.00467 | -0.057 | 14.821
-1.5 | 0.128 | 0.00461 | -0.057 | 27.756
-1 | 0.187 | 0.00449 | -0.058 | 41.603
-0.5 | 0.245 | 0.00447 | -0.058 | 54.937
0 | 0.304 | 0.00448 | -0.058 | 67.895
0.5 | 0.362 | 0.0045 | -0.059 | 80.488
1 | 0.421 | 0.00456 | -0.059 | 92.338
1.5 | 0.479 | 0.00464 | -0.059 | 103.251
2 | 0.537 | 0.00474 | -0.059 | 113.396
2.5 | 0.595 | 0.00479 | -0.06 | 124.232
3 | 0.653 | 0.00484 | -0.06 | 135.103
3.5 | 0.711 | 0.00497 | -0.06 | 142.905
4 | 0.768 | 0.00515 | -0.06 | 148.955
4.5 | 0.822 | 0.00537 | -0.061 | 153.163
5 | 0.874 | 0.00557 | -0.061 | 156.912
5.5 | 0.922 | 0.00617 | -0.061 | 149.509
6 | 0.966 | 0.0064 | -0.061 | 150.898
6.5 | 1.004 | 0.00666 | -0.062 | 150.811
7 | 1.036 | 0.00692 | -0.062 | 149.649
7.5 | 1.06 | 0.0072 | -0.062 | 147.228
8 | 1.077 | 0.00751 | -0.062 | 143.317
8.5 | 1.085 | 0.00784 | -0.063 | 138.421
9 | 1.084 | 0.00817 | -0.063 | 132.779
9.5 | 1.075 | 0.00851 | -0.063 | 126.343
10 | 1.058 | 0.00886 | -0.063 | 119.412
10.5 | 1.033 | 0.00939 | -0.064 | 109.985
11 | 1.001 | 0.00985 | -0.064 | 101.584
11.5 | 0.964 | 0.01043 | -0.064 | 92.407
12 | 0.914 | 0.01454 | -0.064 | 62.885
12.5 | 0.864 | 0.01542 | -0.063 | 56.054
13 | 0.809 | 0.01754 | -0.063 | 46.099
13.5 | 0.753 | 0.02025 | -0.062 | 37.181

## 126. Re 14M Mach 0.10 (2)
BIGFOIL.COM POLAR EXPORT
s7012
S7012 8.75% |  |  |  | Cl Max: | 1.8052 | at alpha= | 16 | deg
XFOIL ncrit=9 |  |  |  | L/D Max: | 143.072 | at alpha= | 7.5 | deg
Re: | 14000000 |  |  | Cd Min: | 0.10868 | at alpha= | 20 | deg
Mach: | 0.1 |  |  | Cl=0 at alpha= | -2.4755 | deg
|  |  |  | @ Cl=0.1, Cd= | 0.0050702
|  |  |  | @ Cl=0.4, Cd= | 0.0045394
|  |  |  | @ Cl=0.6, Cd= | 0.0048886
alpha (deg) | Cl | Cd | Cm | Cl/Cd
-9 | -0.7169 | 0.01251 | -0.0618 | -57.3062
-8.5 | -0.6678 | 0.0112 | -0.0608 | -59.625
-8 | -0.6173 | 0.00976 | -0.0601 | -63.248
-7.5 | -0.564 | 0.0089 | -0.0597 | -63.3708
-7 | -0.5098 | 0.00817 | -0.0594 | -62.399
-5.5 | -0.3446 | 0.00591 | -0.0587 | -58.308
-5 | -0.2879 | 0.00582 | -0.0587 | -49.4674
-4.5 | -0.231 | 0.00576 | -0.0588 | -40.1042
-4 | -0.1741 | 0.00569 | -0.0589 | -30.5975
-2 | 0.0543 | 0.00519 | -0.0592 | 10.4624
-1.5 | 0.1115 | 0.00504 | -0.0593 | 22.123
-0.5 | 0.2259 | 0.00474 | -0.0598 | 47.6582
0 | 0.2828 | 0.00455 | -0.06 | 62.1538
0.5 | 0.3396 | 0.00456 | -0.0602 | 74.4737
1 | 0.3966 | 0.00454 | -0.0604 | 87.3568
1.5 | 0.4536 | 0.00453 | -0.0606 | 100.1325
2 | 0.5099 | 0.00462 | -0.0608 | 110.368
2.5 | 0.5663 | 0.0047 | -0.0609 | 120.4894
3 | 0.6217 | 0.00501 | -0.0608 | 124.0918
3.5 | 0.6772 | 0.00534 | -0.0608 | 126.8165
4 | 0.7324 | 0.00571 | -0.0606 | 128.2662
4.5 | 0.787 | 0.00619 | -0.0604 | 127.1405
5 | 0.8414 | 0.00666 | -0.0601 | 126.3363
5.5 | 0.8969 | 0.00694 | -0.06 | 129.2363
6 | 0.9523 | 0.0072 | -0.0599 | 132.2639
6.5 | 1.0076 | 0.00743 | -0.0598 | 135.6124
7 | 1.0621 | 0.0076 | -0.0596 | 139.75
7.5 | 1.1131 | 0.00778 | -0.0585 | 143.072
8 | 1.1665 | 0.00835 | -0.058 | 139.7006
8.5 | 1.2189 | 0.00901 | -0.0574 | 135.283
9 | 1.2701 | 0.0098 | -0.0566 | 129.602
9.5 | 1.3196 | 0.01078 | -0.0556 | 122.4119
10 | 1.3665 | 0.01205 | -0.0542 | 113.4025
10.5 | 1.4127 | 0.0133 | -0.0528 | 106.218
11.5 | 1.507 | 0.01521 | -0.0504 | 99.0796
12 | 1.553 | 0.01615 | -0.0491 | 96.161
12.5 | 1.598 | 0.01708 | -0.0477 | 93.5597
13 | 1.6409 | 0.01811 | -0.0461 | 90.6074
13.5 | 1.6809 | 0.01927 | -0.0441 | 87.2289
14 | 1.7185 | 0.02045 | -0.0417 | 84.0342
14.5 | 1.752 | 0.02171 | -0.0389 | 80.7001
15 | 1.7616 | 0.02343 | -0.0324 | 75.1857
15.5 | 1.7847 | 0.02445 | -0.0282 | 72.9939
16 | 1.8052 | 0.02591 | -0.0246 | 69.6719
16.5 | 1.7988 | 0.02966 | -0.0202 | 60.6473
17 | 1.7902 | 0.03464 | -0.018 | 51.6801
17.5 | 1.7952 | 0.03917 | -0.0177 | 45.831
18 | 1.7545 | 0.05023 | -0.0207 | 34.9293
18.5 | 1.6906 | 0.06685 | -0.0285 | 25.2895
19 | 1.6872 | 0.07516 | -0.0326 | 22.4481
19.5 | 1.6766 | 0.0851 | -0.0379 | 19.7015
20 | 1.5989 | 0.10868 | -0.052 | 14.712

## 127. Re 14M Mach 0.25 (1)
BIGFOIL.COM POLAR EXPORT
s7012
S7012 8.75% |  |  |  | Cl Max: | 1.06 | at alpha= | 8 | deg
JavaFoil+Calcfoil stall+Eppler ext transition |  |  |  | L/D Max: | 157.843 | at alpha= | 5 | deg
Re: | 14000000 |  |  | Cd Min: | 0.00447 | at alpha= | -0.5 | deg
Mach: | 0.25 |  |  | Cl=0 at alpha= | -2.5917 | deg
|  |  |  | @ Cl=0.1, Cd= | 0.0046467
|  |  |  | @ Cl=0.4, Cd= | 0.02816
|  |  |  | @ Cl=0.6, Cd= | 0.02816
alpha (deg) | Cl | Cd | Cm | Cl/Cd
-13 | -0.06 | 0.07814 | -0.031 | -0.762
-12.5 | -0.057 | 0.06985 | -0.033 | -0.818
-12 | -0.054 | 0.06623 | -0.034 | -0.82
-11.5 | -0.131 | 0.06315 | -0.034 | -2.07
-11 | -0.187 | 0.0581 | -0.035 | -3.219
-10.5 | -0.226 | 0.06523 | -0.024 | -3.462
-10 | -0.313 | 0.01185 | -0.052 | -26.407
-9.5 | -0.364 | 0.00877 | -0.055 | -41.505
-9 | -0.393 | 0.00661 | -0.055 | -59.402
-8.5 | -0.412 | 0.0064 | -0.055 | -64.332
-8 | -0.42 | 0.00628 | -0.055 | -66.917
-7.5 | -0.418 | 0.0061 | -0.056 | -68.646
-7 | -0.406 | 0.00594 | -0.056 | -68.357
-6.5 | -0.384 | 0.00578 | -0.056 | -66.348
-6 | -0.352 | 0.00561 | -0.057 | -62.804
-5.5 | -0.313 | 0.00546 | -0.057 | -57.387
-5 | -0.268 | 0.00533 | -0.057 | -50.329
-4.5 | -0.218 | 0.00515 | -0.057 | -42.261
-4 | -0.164 | 0.00505 | -0.058 | -32.45
-3.5 | -0.107 | 0.00505 | -0.058 | -21.219
-3 | -0.049 | 0.00499 | -0.058 | -9.734
-2.5 | 0.011 | 0.00482 | -0.058 | 2.283
-2 | 0.071 | 0.00468 | -0.059 | 15.211
-1.5 | 0.132 | 0.00461 | -0.059 | 28.509
-1 | 0.192 | 0.00449 | -0.059 | 42.756
-0.5 | 0.252 | 0.00447 | -0.06 | 56.448
0 | 0.312 | 0.00448 | -0.06 | 69.719
0.5 | 0.372 | 0.00451 | -0.06 | 82.609
1 | 0.432 | 0.0046 | -0.06 | 94.016
1.5 | 0.492 | 0.00466 | -0.061 | 105.695
2 | 0.552 | 0.00476 | -0.061 | 115.977
2.5 | 0.612 | 0.00482 | -0.061 | 126.956
3 | 0.671 | 0.00487 | -0.061 | 137.737
3.5 | 0.73 | 0.00503 | -0.062 | 145.269
4 | 0.788 | 0.00521 | -0.062 | 151.392
4.5 | 0.844 | 0.00545 | -0.062 | 155.056
5 | 0.896 | 0.00568 | -0.063 | 157.843
5.5 | 0.944 | 0.00629 | -0.063 | 149.903
6 | 0.985 | 0.00655 | -0.063 | 150.32
6.5 | 1.019 | 0.00684 | -0.063 | 148.958
7 | 1.044 | 0.00714 | -0.064 | 146.187
7.5 | 1.059 | 0.00748 | -0.064 | 141.572
8 | 1.06 | 0.00779 | -0.064 | 136.023
8.5 | 1.048 | 0.00818 | -0.064 | 128.054
9 | 1.021 | 0.00857 | -0.065 | 119.105
9.5 | 0.979 | 0.00902 | -0.065 | 108.562
10 | 0.923 | 0.00957 | -0.065 | 96.38
10.5 | 0.853 | 0.01016 | -0.065 | 83.941
11 | 0.766 | 0.01436 | -0.065 | 53.345
11.5 | 0.669 | 0.01573 | -0.065 | 42.551
12 | 0.564 | 0.01783 | -0.064 | 31.662
12.5 | 0.453 | 0.02144 | -0.063 | 21.116
13 | 0.334 | 0.02816 | -0.061 | 11.858

## 128. Re 14M Mach 0.25 (2)
BIGFOIL.COM POLAR EXPORT
s7012
S7012 8.75% |  |  |  | Cl Max: | 1.5849 | at alpha= | 12.5 | deg
XFOIL ncrit=9 |  |  |  | L/D Max: | 141.088 | at alpha= | 7.5 | deg
Re: | 14000000 |  |  | Cd Min: | 0.16378 | at alpha= | 17.5 | deg
Mach: | 0.25 |  |  | Cl=0 at alpha= | -2.4671 | deg
|  |  |  | @ Cl=0.1, Cd= | 0.0051065
|  |  |  | @ Cl=0.4, Cd= | 0.0045615
|  |  |  | @ Cl=0.6, Cd= | 0.0048257
alpha (deg) | Cl | Cd | Cm | Cl/Cd
-9.5 | -0.4989 | 0.09366 | -0.0116 | -5.3267
-9 | -0.4807 | 0.08298 | -0.0219 | -5.793
-8 | -0.627 | 0.01613 | -0.0658 | -38.8717
-7.5 | -0.5841 | 0.01167 | -0.0643 | -50.0514
-7 | -0.5302 | 0.00981 | -0.0634 | -54.0469
-6.5 | -0.4741 | 0.00855 | -0.0626 | -55.4503
-6 | -0.417 | 0.00746 | -0.0619 | -55.8981
-5.5 | -0.3598 | 0.00614 | -0.0613 | -58.5993
-5 | -0.3004 | 0.00589 | -0.0611 | -51.0017
-4.5 | -0.2409 | 0.0058 | -0.0609 | -41.5345
-4 | -0.1816 | 0.00572 | -0.0608 | -31.7483
-3.5 | -0.1224 | 0.00567 | -0.0608 | -21.5873
-3 | -0.0632 | 0.0055 | -0.0607 | -11.4909
-2.5 | -0.0039 | 0.00531 | -0.0608 | -0.73446
-2 | 0.0553 | 0.00522 | -0.0608 | 10.5939
-1.5 | 0.1144 | 0.00507 | -0.0609 | 22.5641
-1 | 0.1735 | 0.00488 | -0.0611 | 35.5533
-0.5 | 0.2326 | 0.00475 | -0.0613 | 48.9684
0 | 0.2914 | 0.00455 | -0.0616 | 64.044
0.5 | 0.35 | 0.00457 | -0.0617 | 76.5864
1 | 0.4088 | 0.00456 | -0.0619 | 89.6491
1.5 | 0.4677 | 0.00454 | -0.0621 | 103.0176
2 | 0.5259 | 0.00464 | -0.0622 | 113.3405
2.5 | 0.5841 | 0.00474 | -0.0623 | 123.2278
3 | 0.6416 | 0.00505 | -0.0622 | 127.0495
3.5 | 0.699 | 0.0054 | -0.062 | 129.4444
4 | 0.7563 | 0.00579 | -0.0617 | 130.6218
4.5 | 0.8128 | 0.00633 | -0.0613 | 128.4044
5 | 0.8697 | 0.00679 | -0.0609 | 128.0854
5.5 | 0.9277 | 0.00708 | -0.0605 | 131.0311
6 | 0.9857 | 0.00736 | -0.0602 | 133.9266
6.5 | 1.0437 | 0.00761 | -0.0598 | 137.1485
7 | 1.101 | 0.00783 | -0.0592 | 140.613
7.5 | 1.1541 | 0.00818 | -0.0576 | 141.088
8 | 1.2101 | 0.00885 | -0.0566 | 136.7345
8.5 | 1.2644 | 0.00973 | -0.0553 | 129.9486
9 | 1.3166 | 0.01088 | -0.0536 | 121.011
9.5 | 1.3644 | 0.01252 | -0.0513 | 108.9776
10 | 1.4084 | 0.01449 | -0.0485 | 97.1981
10.5 | 1.4534 | 0.01618 | -0.0458 | 89.8269
11 | 1.4988 | 0.01765 | -0.0433 | 84.9178
11.5 | 1.5355 | 0.01978 | -0.0397 | 77.6289
12 | 1.5685 | 0.02186 | -0.0357 | 71.7521
12.5 | 1.5849 | 0.02426 | -0.0296 | 65.3298
13 | 1.575 | 0.02718 | -0.0211 | 57.947
13.5 | 1.555 | 0.03223 | -0.016 | 48.247
14 | 1.5285 | 0.03995 | -0.0155 | 38.2603
14.5 | 1.5001 | 0.05018 | -0.0193 | 29.8944
15 | 1.4538 | 0.065 | -0.0275 | 22.3662
15.5 | 1.4319 | 0.07743 | -0.0346 | 18.4928
16 | 1.3932 | 0.09404 | -0.0448 | 14.815
16.5 | 1.3349 | 0.11594 | -0.0585 | 11.5137
17 | 1.2734 | 0.13997 | -0.0738 | 9.0977
17.5 | 1.2193 | 0.16378 | -0.0891 | 7.4447

## 129. Re 14M Mach 0.50 (1)
BIGFOIL.COM POLAR EXPORT
s7012
S7012 8.75% |  |  |  | Cl Max: | 1.209 | at alpha= | 20 | deg
JavaFoil+Calcfoil stall+Eppler ext transition |  |  |  | L/D Max: | 160.617 | at alpha= | 4.5 | deg
Re: | 14000000 |  |  | Cd Min: | 0.00448 | at alpha= | -0.5 | deg
Mach: | 0.5 |  |  | Cl=0 at alpha= | -2.5909 | deg
|  |  |  | @ Cl=0.1, Cd= | 0.0047129
|  |  |  | @ Cl=0.4, Cd= | 0.0045305
|  |  |  | @ Cl=0.6, Cd= | 0.004837
alpha (deg) | Cl | Cd | Cm | Cl/Cd
-20 | -0.931 | 0.16269 | -0.033 | -5.722
-19.5 | -0.904 | 0.15837 | -0.033 | -5.707
-19 | -0.877 | 0.1542 | -0.033 | -5.689
-18.5 | -0.852 | 0.14089 | -0.033 | -6.044
-18 | -0.83 | 0.12642 | -0.035 | -6.568
-17.5 | -0.804 | 0.11936 | -0.035 | -6.737
-17 | -0.777 | 0.11551 | -0.035 | -6.724
-16.5 | -0.748 | 0.11268 | -0.033 | -6.636
-16 | -0.72 | 0.10894 | -0.033 | -6.611
-15.5 | -0.694 | 0.10297 | -0.033 | -6.736
-15 | -0.668 | 0.10633 | -0.033 | -6.278
-14.5 | -0.642 | 0.09831 | -0.033 | -6.53
-14 | -0.614 | 0.09485 | -0.032 | -6.474
-13.5 | -0.589 | 0.08705 | -0.033 | -6.761
-13 | -0.565 | 0.07823 | -0.036 | -7.22
-12.5 | -0.542 | 0.06998 | -0.038 | -7.74
-12 | -0.506 | 0.0828 | -0.031 | -6.113
-11.5 | -0.481 | 0.07474 | -0.032 | -6.43
-11 | -0.456 | 0.06593 | -0.035 | -6.921
-10.5 | -0.435 | 0.05644 | -0.039 | -7.703
-10 | -0.43 | 0.03406 | -0.049 | -12.627
-9.5 | -0.373 | 0.06035 | -0.032 | -6.179
-9 | -0.346 | 0.05722 | -0.031 | -6.041
-8.5 | -0.322 | 0.05 | -0.036 | -6.43
-8 | -0.344 | 0.01194 | -0.059 | -28.815
-7.5 | -0.329 | 0.0065 | -0.062 | -50.528
-7 | -0.249 | 0.03284 | -0.046 | -7.57
-6.5 | -0.215 | 0.03774 | -0.039 | -5.685
-6 | -0.228 | 0.00598 | -0.063 | -38.221
-5.5 | -0.195 | 0.00572 | -0.064 | -34.119
-5 | -0.162 | 0.00549 | -0.064 | -29.395
-4.5 | -0.219 | 0.00529 | -0.064 | -41.325
-4 | -0.175 | 0.00522 | -0.064 | -33.559
-3.5 | -0.117 | 0.00507 | -0.065 | -23.142
-3 | -0.054 | 0.00504 | -0.065 | -10.694
-2.5 | 0.012 | 0.00493 | -0.065 | 2.49
-2 | 0.079 | 0.00475 | -0.066 | 16.739
-1.5 | 0.147 | 0.00463 | -0.066 | 31.769
-1 | 0.214 | 0.0045 | -0.066 | 47.706
-0.5 | 0.282 | 0.00448 | -0.067 | 62.932
0 | 0.349 | 0.0045 | -0.067 | 77.561
0.5 | 0.416 | 0.00454 | -0.067 | 91.685
1 | 0.483 | 0.00465 | -0.068 | 103.94
1.5 | 0.55 | 0.00474 | -0.068 | 115.927
2 | 0.617 | 0.00487 | -0.068 | 126.705
2.5 | 0.683 | 0.00497 | -0.068 | 137.528
3 | 0.749 | 0.00506 | -0.069 | 148.154
3.5 | 0.815 | 0.00525 | -0.069 | 155.169
4 | 0.879 | 0.00549 | -0.069 | 159.966
4.5 | 0.938 | 0.00584 | -0.07 | 160.617
5 | 0.987 | 0.00662 | -0.07 | 149.089
5.5 | 1.021 | 0.00692 | -0.07 | 147.644
6 | 1.022 | 0.00747 | -0.071 | 136.904
6.5 | 0.924 | 0.00792 | -0.071 | 116.63
7 | 0.64 | 0.00849 | -0.071 | 75.432
7.5 | 0.673 | 0.00937 | -0.071 | 71.854
8 | 0.706 | 0.01006 | -0.072 | 70.184
8.5 | 0.734 | 0.0144 | -0.071 | 50.994
9 | 0.645 | 0.05028 | -0.051 | 12.825
9.5 | 0.788 | 0.01653 | -0.071 | 47.648
10 | 0.785 | 0.02374 | -0.068 | 33.056
10.5 | 0.707 | 0.0717 | -0.043 | 9.866
11 | 0.84 | 0.02665 | -0.067 | 31.52
11.5 | 0.806 | 0.05304 | -0.058 | 15.188
12 | 0.8 | 0.07519 | -0.05 | 10.638
12.5 | 0.85 | 0.06236 | -0.056 | 13.632
13 | 0.87 | 0.07092 | -0.055 | 12.263
13.5 | 0.892 | 0.07862 | -0.054 | 11.344
14 | 0.898 | 0.09079 | -0.047 | 9.888
14.5 | 0.953 | 0.07845 | -0.056 | 12.142
15 | 0.99 | 0.07688 | -0.058 | 12.874
15.5 | 1.008 | 0.08683 | -0.057 | 11.613
16 | 0.995 | 0.13114 | -0.045 | 7.586
16.5 | 1.023 | 0.13375 | -0.047 | 7.647
17 | 1.052 | 0.1374 | -0.048 | 7.656
17.5 | 1.08 | 0.14124 | -0.049 | 7.648
18 | 1.106 | 0.14979 | -0.05 | 7.382
18.5 | 1.126 | 0.16877 | -0.048 | 6.673
19 | 1.154 | 0.17222 | -0.049 | 6.699
19.5 | 1.181 | 0.17499 | -0.05 | 6.749
20 | 1.209 | 0.17945 | -0.051 | 6.738

## 130. Re 14M Mach 0.50 (2)
BIGFOIL.COM POLAR EXPORT
s7012
S7012 8.75% |  |  |  | Cl Max: | 1.307 | at alpha= | 8 | deg
XFOIL ncrit=9 |  |  |  | L/D Max: | 140.228 | at alpha= | 3.5 | deg
Re: | 14000000 |  |  | Cd Min: | 0.20461 | at alpha= | -15.5 | deg
Mach: | 0.5 |  |  | Cl=0 at alpha= | -2.4336 | deg
|  |  |  | @ Cl=0.1, Cd= | 0.0052422
|  |  |  | @ Cl=0.4, Cd= | 0.0046213
|  |  |  | @ Cl=0.6, Cd= | 0.0047349
alpha (deg) | Cl | Cd | Cm | Cl/Cd
-15.5 | -0.6401 | 0.20461 | 0.0343 | -3.1284
-15 | -0.6206 | 0.19647 | 0.0305 | -3.1588
-14.5 | -0.6011 | 0.18849 | 0.0268 | -3.189
-14 | -0.5835 | 0.18013 | 0.0231 | -3.2393
-13.5 | -0.5665 | 0.1719 | 0.0195 | -3.2955
-13 | -0.5524 | 0.16319 | 0.0159 | -3.385
-12.5 | -0.5375 | 0.15492 | 0.0125 | -3.4695
-12 | -0.5254 | 0.14589 | 0.0091 | -3.6013
-11.5 | -0.5144 | 0.13701 | 0.0058 | -3.7545
-11 | -0.5032 | 0.1285 | 0.0024 | -3.916
-10 | -0.4802 | 0.11223 | -0.0043 | -4.2787
-9.5 | -0.461 | 0.10449 | -0.0094 | -4.4119
-8 | -0.3498 | 0.07438 | -0.0469 | -4.7029
-7.5 | -0.3455 | 0.06727 | -0.05 | -5.136
-7 | -0.3637 | 0.05765 | -0.0552 | -6.3088
-6.5 | -0.3806 | 0.04782 | -0.0647 | -7.959
-6 | -0.3784 | 0.03706 | -0.0715 | -10.2105
-5.5 | -0.3683 | 0.02555 | -0.0742 | -14.4149
-5 | -0.3375 | 0.01527 | -0.0738 | -22.1022
-4.5 | -0.2847 | 0.00847 | -0.0719 | -33.6128
-4 | -0.2176 | 0.00638 | -0.0702 | -34.1066
-3.5 | -0.1474 | 0.00597 | -0.0692 | -24.6901
-3 | -0.0779 | 0.00577 | -0.0686 | -13.5009
-2.5 | -0.0091 | 0.00547 | -0.0681 | -1.6636
-2 | 0.0594 | 0.00529 | -0.0679 | 11.2287
-1.5 | 0.1274 | 0.00521 | -0.0677 | 24.453
-1 | 0.195 | 0.00497 | -0.0678 | 39.2354
-0.5 | 0.2623 | 0.00482 | -0.0679 | 54.4191
0 | 0.3295 | 0.00462 | -0.0681 | 71.3203
0.5 | 0.3964 | 0.00462 | -0.0682 | 85.8009
1.5 | 0.5307 | 0.00467 | -0.0684 | 113.6403
2 | 0.5978 | 0.00473 | -0.0683 | 126.3848
2.5 | 0.6649 | 0.00488 | -0.0681 | 136.25
3 | 0.7314 | 0.00524 | -0.0676 | 139.5802
3.5 | 0.7979 | 0.00569 | -0.0668 | 140.2285
4 | 0.8642 | 0.00624 | -0.0658 | 138.4936
4.5 | 0.9296 | 0.00699 | -0.0642 | 132.99
5 | 0.9991 | 0.00735 | -0.063 | 135.932
5.5 | 1.0691 | 0.00777 | -0.0613 | 137.5933
6 | 1.1396 | 0.00825 | -0.0593 | 138.1333
6.5 | 1.2075 | 0.00918 | -0.0561 | 131.5359
7 | 1.2666 | 0.01097 | -0.0509 | 115.4603
7.5 | 1.3015 | 0.01452 | -0.0424 | 89.635
8 | 1.307 | 0.02047 | -0.0326 | 63.8495
8.5 | 1.2766 | 0.0259 | -0.0208 | 49.2896
9 | 1.2361 | 0.03288 | -0.0154 | 37.5943
9.5 | 1.1983 | 0.04333 | -0.019 | 27.6552
10 | 1.1644 | 0.05627 | -0.0273 | 20.6931
10.5 | 1.1314 | 0.0709 | -0.0376 | 15.9577
11 | 1.1005 | 0.08674 | -0.0485 | 12.6873
11.5 | 1.0745 | 0.10279 | -0.0589 | 10.4534
12 | 1.0526 | 0.11873 | -0.0688 | 8.8655
12.5 | 1.0353 | 0.13442 | -0.0785 | 7.702
13 | 1.024 | 0.14978 | -0.088 | 6.8367

## 131. Re 16M Mach 0.00 (1)
BIGFOIL.COM POLAR EXPORT
s7012
S7012 8.75% |  |  |  | Cl Max: | 1.091 | at alpha= | 9 | deg
JavaFoil+Calcfoil stall+Eppler ext transition |  |  |  | L/D Max: | 157.496 | at alpha= | 5 | deg
Re: | 16000000 |  |  | Cd Min: | 0.00447 | at alpha= | -0.5 | deg
Mach: | 0 |  |  | Cl=0 at alpha= | -2.5948 | deg
|  |  |  | @ Cl=0.1, Cd= | 0.0046186
|  |  |  | @ Cl=0.4, Cd= | 0.0045371
|  |  |  | @ Cl=0.6, Cd= | 0.0047955
alpha (deg) | Cl | Cd | Cm | Cl/Cd
-15 | -0.303 | 0.08776 | -0.032 | -3.451
-14.5 | -0.318 | 0.0831 | -0.032 | -3.822
-14 | -0.333 | 0.07714 | -0.033 | -4.321
-13.5 | -0.349 | 0.0719 | -0.034 | -4.852
-13 | -0.366 | 0.06346 | -0.036 | -5.775
-12.5 | -0.386 | 0.05305 | -0.038 | -7.277
-12 | -0.417 | 0.03271 | -0.044 | -12.761
-11.5 | -0.458 | 0.01502 | -0.049 | -30.462
-11 | -0.484 | 0.01031 | -0.051 | -46.941
-10.5 | -0.504 | 0.00695 | -0.052 | -72.512
-10 | -0.508 | 0.00668 | -0.053 | -75.976
-9.5 | -0.508 | 0.00651 | -0.053 | -77.972
-9 | -0.503 | 0.00633 | -0.053 | -79.432
-8.5 | -0.493 | 0.00616 | -0.053 | -79.977
-8 | -0.477 | 0.00605 | -0.054 | -78.819
-7.5 | -0.455 | 0.0059 | -0.054 | -77.014
-7 | -0.427 | 0.00576 | -0.054 | -74.062
-6.5 | -0.394 | 0.00562 | -0.054 | -70.06
-6 | -0.355 | 0.00551 | -0.055 | -64.405
-5.5 | -0.311 | 0.00533 | -0.055 | -58.429
-5 | -0.264 | 0.00521 | -0.055 | -50.639
-4.5 | -0.213 | 0.00506 | -0.056 | -42.133
-4 | -0.16 | 0.00497 | -0.056 | -32.086
-3.5 | -0.104 | 0.00499 | -0.056 | -20.825
-3 | -0.047 | 0.00494 | -0.056 | -9.542
-2.5 | 0.011 | 0.00478 | -0.057 | 2.233
-2 | 0.069 | 0.00464 | -0.057 | 14.857
-1.5 | 0.127 | 0.0046 | -0.057 | 27.691
-1 | 0.186 | 0.00448 | -0.057 | 41.499
-0.5 | 0.244 | 0.00447 | -0.058 | 54.565
0 | 0.302 | 0.00448 | -0.058 | 67.534
0.5 | 0.361 | 0.00449 | -0.058 | 80.215
1 | 0.419 | 0.00456 | -0.058 | 91.826
1.5 | 0.477 | 0.00466 | -0.059 | 102.202
2 | 0.535 | 0.00472 | -0.059 | 113.245
2.5 | 0.592 | 0.00479 | -0.059 | 123.775
3 | 0.65 | 0.00483 | -0.06 | 134.668
3.5 | 0.707 | 0.00498 | -0.06 | 142.132
4 | 0.764 | 0.00515 | -0.06 | 148.38
4.5 | 0.818 | 0.00528 | -0.06 | 154.874
5 | 0.87 | 0.00552 | -0.061 | 157.496
5.5 | 0.918 | 0.00603 | -0.061 | 152.129
6 | 0.962 | 0.00626 | -0.061 | 153.644
6.5 | 1.001 | 0.00651 | -0.061 | 153.768
7 | 1.033 | 0.00676 | -0.062 | 152.908
7.5 | 1.059 | 0.00703 | -0.062 | 150.693
8 | 1.078 | 0.00732 | -0.062 | 147.266
8.5 | 1.088 | 0.00763 | -0.062 | 142.706
9 | 1.091 | 0.00794 | -0.063 | 137.459
9.5 | 1.086 | 0.00826 | -0.063 | 131.455
10 | 1.073 | 0.00858 | -0.063 | 124.986
10.5 | 1.053 | 0.00902 | -0.063 | 116.744
11 | 1.027 | 0.00952 | -0.063 | 107.837
11.5 | 0.995 | 0.01004 | -0.064 | 99.191
12 | 0.956 | 0.01271 | -0.064 | 75.212
12.5 | 0.911 | 0.01483 | -0.063 | 61.423
13 | 0.862 | 0.01606 | -0.063 | 53.704
13.5 | 0.813 | 0.01795 | -0.063 | 45.28
14 | 0.761 | 0.02108 | -0.062 | 36.114

## 132. Re 16M Mach 0.00 (2)
BIGFOIL.COM POLAR EXPORT
s7012
S7012 8.75% |  |  |  | Cl Max: | 1.8783 | at alpha= | 17.5 | deg
XFOIL ncrit=9 |  |  |  | L/D Max: | 146.508 | at alpha= | 7.5 | deg
Re: | 16000000 |  |  | Cd Min: | 0.06249 | at alpha= | 20 | deg
Mach: | 0 |  |  | Cl=0 at alpha= | -2.4764 | deg
|  |  |  | @ Cl=0.1, Cd= | 0.005009
|  |  |  | @ Cl=0.4, Cd= | 0.0045509
|  |  |  | @ Cl=0.6, Cd= | 0.004913
alpha (deg) | Cl | Cd | Cm | Cl/Cd
-5.5 | -0.3424 | 0.00579 | -0.0582 | -59.1364
-5 | -0.286 | 0.00569 | -0.0583 | -50.2636
-4.5 | -0.2295 | 0.00562 | -0.0584 | -40.8363
-4 | -0.173 | 0.00555 | -0.0585 | -31.1712
-2 | 0.0541 | 0.00513 | -0.0589 | 10.5458
-1.5 | 0.111 | 0.00498 | -0.0591 | 22.2892
-1 | 0.1679 | 0.00483 | -0.0593 | 34.7619
-0.5 | 0.2248 | 0.00472 | -0.0595 | 47.6271
0 | 0.2814 | 0.00458 | -0.0598 | 61.441
0.5 | 0.3379 | 0.00457 | -0.06 | 73.9387
1 | 0.3946 | 0.00455 | -0.0602 | 86.7253
1.5 | 0.4512 | 0.00456 | -0.0604 | 98.9474
2 | 0.5072 | 0.00466 | -0.0605 | 108.8412
2.5 | 0.5634 | 0.00472 | -0.0607 | 119.3644
3 | 0.6184 | 0.00501 | -0.0606 | 123.4331
3.5 | 0.6737 | 0.00529 | -0.0606 | 127.3535
4 | 0.7287 | 0.00563 | -0.0605 | 129.4316
4.5 | 0.7829 | 0.00612 | -0.0603 | 127.9248
5 | 0.8373 | 0.00653 | -0.0601 | 128.2236
5.5 | 0.8924 | 0.0068 | -0.06 | 131.2353
6 | 0.9475 | 0.00704 | -0.06 | 134.5881
6.5 | 1.0023 | 0.00727 | -0.06 | 137.868
7 | 1.0569 | 0.00749 | -0.0599 | 141.1081
7.5 | 1.1076 | 0.00756 | -0.059 | 146.5079
8 | 1.1598 | 0.00816 | -0.0584 | 142.1324
9 | 1.2635 | 0.00943 | -0.0574 | 133.9873
9.5 | 1.3136 | 0.01022 | -0.0567 | 128.5323
10 | 1.3639 | 0.01093 | -0.056 | 124.785
10.5 | 1.4122 | 0.01185 | -0.0551 | 119.173
11 | 1.4611 | 0.01259 | -0.0543 | 116.0524
11.5 | 1.5078 | 0.01354 | -0.0533 | 111.3589
12 | 1.5548 | 0.01435 | -0.0523 | 108.3484
12.5 | 1.6012 | 0.01514 | -0.0513 | 105.7596
13 | 1.6461 | 0.016 | -0.0501 | 102.8812
13.5 | 1.6891 | 0.01695 | -0.0487 | 99.6519
14 | 1.7307 | 0.01791 | -0.0471 | 96.6332
14.5 | 1.7699 | 0.01892 | -0.0453 | 93.5465
15 | 1.8042 | 0.02017 | -0.0428 | 89.4497
15.5 | 1.8399 | 0.02107 | -0.0405 | 87.3232
16 | 1.8623 | 0.02202 | -0.0359 | 84.5731
16.5 | 1.8663 | 0.02385 | -0.0294 | 78.2516
17 | 1.87 | 0.02633 | -0.0246 | 71.0216
17.5 | 1.8783 | 0.02905 | -0.0215 | 64.6575
18 | 1.8663 | 0.03418 | -0.0191 | 54.6021
18.5 | 1.8404 | 0.04206 | -0.0193 | 43.7565
19 | 1.8493 | 0.04674 | -0.0202 | 39.5657
19.5 | 1.8547 | 0.05221 | -0.0219 | 35.5238
20 | 1.8303 | 0.06249 | -0.0262 | 29.2895

## 133. Re 16M Mach 0.10 (1)
BIGFOIL.COM POLAR EXPORT
s7012
S7012 8.75% |  |  |  | Cl Max: | 1.085 | at alpha= | 8.5 | deg
JavaFoil+Calcfoil stall+Eppler ext transition |  |  |  | L/D Max: | 157.676 | at alpha= | 5 | deg
Re: | 16000000 |  |  | Cd Min: | 0.00447 | at alpha= | -0.5 | deg
Mach: | 0.1 |  |  | Cl=0 at alpha= | -2.5948 | deg
|  |  |  | @ Cl=0.1, Cd= | 0.004619
|  |  |  | @ Cl=0.4, Cd= | 0.0045351
|  |  |  | @ Cl=0.6, Cd= | 0.0048209
alpha (deg) | Cl | Cd | Cm | Cl/Cd
-14.5 | -0.278 | 0.08432 | -0.032 | -3.296
-14 | -0.295 | 0.07944 | -0.032 | -3.713
-13.5 | -0.312 | 0.0758 | -0.032 | -4.112
-13 | -0.33 | 0.06848 | -0.034 | -4.825
-12.5 | -0.35 | 0.06021 | -0.036 | -5.814
-12 | -0.375 | 0.04623 | -0.04 | -8.107
-11.5 | -0.42 | 0.01999 | -0.047 | -21.018
-11 | -0.454 | 0.01135 | -0.05 | -40.029
-10.5 | -0.482 | 0.009 | -0.053 | -53.572
-10 | -0.49 | 0.00673 | -0.053 | -72.78
-9.5 | -0.493 | 0.00655 | -0.053 | -75.296
-9 | -0.492 | 0.00636 | -0.053 | -77.277
-8.5 | -0.484 | 0.00619 | -0.054 | -78.301
-8 | -0.471 | 0.0061 | -0.054 | -77.178
-7.5 | -0.451 | 0.00592 | -0.054 | -76.159
-7 | -0.425 | 0.00578 | -0.054 | -73.517
-6.5 | -0.393 | 0.00563 | -0.055 | -69.762
-6 | -0.355 | 0.00552 | -0.055 | -64.291
-5.5 | -0.312 | 0.00534 | -0.055 | -58.442
-5 | -0.265 | 0.00522 | -0.056 | -50.715
-4.5 | -0.214 | 0.00506 | -0.056 | -42.235
-4 | -0.16 | 0.00497 | -0.056 | -32.201
-3.5 | -0.104 | 0.005 | -0.056 | -20.913
-3 | -0.047 | 0.00494 | -0.057 | -9.586
-2.5 | 0.011 | 0.00478 | -0.057 | 2.244
-2 | 0.069 | 0.00464 | -0.057 | 14.927
-1.5 | 0.128 | 0.0046 | -0.057 | 27.822
-1 | 0.187 | 0.00448 | -0.058 | 41.71
-0.5 | 0.245 | 0.00447 | -0.058 | 54.85
0 | 0.304 | 0.00448 | -0.058 | 67.848
0.5 | 0.362 | 0.00449 | -0.059 | 80.618
1 | 0.421 | 0.00456 | -0.059 | 92.225
1.5 | 0.479 | 0.00467 | -0.059 | 102.64
2 | 0.537 | 0.00472 | -0.059 | 113.748
2.5 | 0.595 | 0.00482 | -0.06 | 123.565
3 | 0.653 | 0.00483 | -0.06 | 135.163
3.5 | 0.711 | 0.00498 | -0.06 | 142.62
4 | 0.768 | 0.00516 | -0.06 | 148.823
4.5 | 0.822 | 0.0053 | -0.061 | 155.27
5 | 0.874 | 0.00554 | -0.061 | 157.676
5.5 | 0.922 | 0.00606 | -0.061 | 152.204
6 | 0.966 | 0.00629 | -0.061 | 153.626
6.5 | 1.004 | 0.00654 | -0.062 | 153.546
7 | 1.036 | 0.0068 | -0.062 | 152.379
7.5 | 1.06 | 0.00707 | -0.062 | 149.912
8 | 1.077 | 0.00737 | -0.062 | 146.077
8.5 | 1.085 | 0.00768 | -0.063 | 141.183
9 | 1.084 | 0.008 | -0.063 | 135.469
9.5 | 1.075 | 0.00834 | -0.063 | 128.946
10 | 1.058 | 0.00867 | -0.063 | 121.915
10.5 | 1.033 | 0.00913 | -0.064 | 113.108
11 | 1.001 | 0.00966 | -0.064 | 103.633
11.5 | 0.964 | 0.01021 | -0.064 | 94.393
12 | 0.916 | 0.01423 | -0.064 | 64.358
12.5 | 0.866 | 0.0152 | -0.064 | 56.97
13 | 0.811 | 0.01681 | -0.063 | 48.261
13.5 | 0.756 | 0.01918 | -0.062 | 39.411

## 134. Re 16M Mach 0.10 (2)
BIGFOIL.COM POLAR EXPORT
s7012
S7012 8.75% |  |  |  | Cl Max: | 1.849 | at alpha= | 17.5 | deg
XFOIL ncrit=9 |  |  |  | L/D Max: | 146.478 | at alpha= | 7.5 | deg
Re: | 16000000 |  |  | Cd Min: | 0.08251 | at alpha= | 20 | deg
Mach: | 0.1 |  |  | Cl=0 at alpha= | -2.4751 | deg
|  |  |  | @ Cl=0.1, Cd= | 0.0050063
|  |  |  | @ Cl=0.4, Cd= | 0.0045506
|  |  |  | @ Cl=0.6, Cd= | 0.0049048
alpha (deg) | Cl | Cd | Cm | Cl/Cd
-5.5 | -0.3451 | 0.0058 | -0.0587 | -59.5
-5 | -0.2882 | 0.0057 | -0.0587 | -50.5614
-4.5 | -0.2313 | 0.00563 | -0.0588 | -41.0835
-4 | -0.1744 | 0.00556 | -0.0589 | -31.3669
-3.5 | -0.1173 | 0.0055 | -0.059 | -21.3273
-1.5 | 0.1116 | 0.00498 | -0.0594 | 22.4096
-1 | 0.1688 | 0.00483 | -0.0596 | 34.9482
-0.5 | 0.226 | 0.00472 | -0.0598 | 47.8814
0 | 0.2829 | 0.00458 | -0.06 | 61.7686
0.5 | 0.3398 | 0.00458 | -0.0602 | 74.1921
1 | 0.3968 | 0.00455 | -0.0604 | 87.2088
1.5 | 0.4537 | 0.00456 | -0.0606 | 99.4956
2 | 0.5101 | 0.00466 | -0.0608 | 109.4635
2.5 | 0.5666 | 0.00473 | -0.0609 | 119.7886
3 | 0.622 | 0.00502 | -0.0609 | 123.9044
3.5 | 0.6777 | 0.0053 | -0.0609 | 127.8679
4 | 0.733 | 0.00565 | -0.0607 | 129.7345
4.5 | 0.7876 | 0.00614 | -0.0605 | 128.2736
5 | 0.8424 | 0.00655 | -0.0603 | 128.6107
5.5 | 0.898 | 0.00683 | -0.0601 | 131.4788
6 | 0.9535 | 0.00707 | -0.0601 | 134.8656
6.5 | 1.0088 | 0.0073 | -0.06 | 138.1918
7 | 1.0639 | 0.00752 | -0.0599 | 141.4761
7.5 | 1.1147 | 0.00761 | -0.0588 | 146.4783
8 | 1.1676 | 0.00825 | -0.0582 | 141.5273
9 | 1.2718 | 0.00962 | -0.0569 | 132.2037
9.5 | 1.3222 | 0.01048 | -0.056 | 126.1641
10 | 1.3727 | 0.01125 | -0.0552 | 122.0178
10.5 | 1.4211 | 0.01224 | -0.0541 | 116.1029
11 | 1.4702 | 0.01304 | -0.0531 | 112.7454
11.5 | 1.5168 | 0.01408 | -0.0518 | 107.7273
12 | 1.5637 | 0.01497 | -0.0506 | 104.4556
12.5 | 1.61 | 0.01584 | -0.0494 | 101.6414
13 | 1.6545 | 0.01679 | -0.0479 | 98.5408
13.5 | 1.6968 | 0.01784 | -0.0462 | 95.1121
14 | 1.7373 | 0.0189 | -0.0442 | 91.9206
14.5 | 1.7746 | 0.02005 | -0.0418 | 88.5087
15 | 1.8046 | 0.02151 | -0.0385 | 83.8959
15.5 | 1.8281 | 0.02241 | -0.0337 | 81.5752
16 | 1.8455 | 0.02363 | -0.0287 | 78.0999
16.5 | 1.8453 | 0.02633 | -0.0231 | 70.0836
17 | 1.8427 | 0.02999 | -0.0194 | 61.4438
17.5 | 1.849 | 0.03365 | -0.0176 | 54.948
18 | 1.8246 | 0.04135 | -0.0176 | 44.1258
18.5 | 1.7806 | 0.05323 | -0.0214 | 33.4511
19 | 1.7853 | 0.05942 | -0.0238 | 30.0454
19.5 | 1.781 | 0.06734 | -0.0274 | 26.4479
20 | 1.7368 | 0.08251 | -0.0356 | 21.0496

## 135. Re 16M Mach 0.25 (1)
BIGFOIL.COM POLAR EXPORT
s7012
S7012 8.75% |  |  |  | Cl Max: | 1.06 | at alpha= | 8 | deg
JavaFoil+Calcfoil stall+Eppler ext transition |  |  |  | L/D Max: | 158.859 | at alpha= | 5 | deg
Re: | 16000000 |  |  | Cd Min: | 0.00447 | at alpha= | -0.5 | deg
Mach: | 0.25 |  |  | Cl=0 at alpha= | -2.5917 | deg
|  |  |  | @ Cl=0.1, Cd= | 0.0046315
|  |  |  | @ Cl=0.4, Cd= | 0.02671
|  |  |  | @ Cl=0.6, Cd= | 0.02671
alpha (deg) | Cl | Cd | Cm | Cl/Cd
-13 | -0.06 | 0.07694 | -0.032 | -0.775
-12.5 | -0.057 | 0.06829 | -0.034 | -0.839
-12 | -0.054 | 0.06463 | -0.034 | -0.843
-11.5 | -0.131 | 0.06141 | -0.035 | -2.136
-11 | -0.188 | 0.05677 | -0.036 | -3.303
-10.5 | -0.226 | 0.06478 | -0.024 | -3.488
-10 | -0.318 | 0.01029 | -0.053 | -30.863
-9.5 | -0.364 | 0.00679 | -0.055 | -53.632
-9 | -0.393 | 0.00657 | -0.055 | -59.771
-8.5 | -0.412 | 0.00635 | -0.055 | -64.815
-8 | -0.42 | 0.00621 | -0.055 | -67.701
-7.5 | -0.418 | 0.00603 | -0.056 | -69.356
-7 | -0.406 | 0.00587 | -0.056 | -69.197
-6.5 | -0.384 | 0.0057 | -0.056 | -67.296
-6 | -0.352 | 0.00553 | -0.057 | -63.751
-5.5 | -0.313 | 0.00538 | -0.057 | -58.293
-5 | -0.268 | 0.00526 | -0.057 | -50.971
-4.5 | -0.218 | 0.00509 | -0.057 | -42.785
-4 | -0.164 | 0.00498 | -0.058 | -32.888
-3.5 | -0.107 | 0.00501 | -0.058 | -21.378
-3 | -0.049 | 0.00495 | -0.058 | -9.824
-2.5 | 0.011 | 0.00479 | -0.058 | 2.3
-2 | 0.071 | 0.00466 | -0.059 | 15.28
-1.5 | 0.132 | 0.0046 | -0.059 | 28.585
-1 | 0.192 | 0.00448 | -0.059 | 42.852
-0.5 | 0.252 | 0.00447 | -0.06 | 56.349
0 | 0.312 | 0.00448 | -0.06 | 69.684
0.5 | 0.372 | 0.0045 | -0.06 | 82.748
1 | 0.432 | 0.00461 | -0.06 | 93.882
1.5 | 0.492 | 0.00468 | -0.061 | 105.135
2 | 0.552 | 0.00474 | -0.061 | 116.388
2.5 | 0.612 | 0.00485 | -0.061 | 126.231
3 | 0.671 | 0.00487 | -0.061 | 137.77
3.5 | 0.73 | 0.00503 | -0.062 | 145.25
4 | 0.788 | 0.00521 | -0.062 | 151.287
4.5 | 0.844 | 0.00544 | -0.062 | 155.274
5 | 0.896 | 0.00564 | -0.063 | 158.859
5.5 | 0.944 | 0.00618 | -0.063 | 152.622
6 | 0.985 | 0.00644 | -0.063 | 153.059
6.5 | 1.019 | 0.00672 | -0.063 | 151.7
7 | 1.044 | 0.00701 | -0.064 | 148.894
7.5 | 1.059 | 0.00734 | -0.064 | 144.206
8 | 1.06 | 0.00764 | -0.064 | 138.704
8.5 | 1.048 | 0.00802 | -0.064 | 130.663
9 | 1.021 | 0.0084 | -0.065 | 121.587
9.5 | 0.979 | 0.00883 | -0.065 | 110.893
10 | 0.923 | 0.00938 | -0.065 | 98.326
10.5 | 0.853 | 0.00995 | -0.065 | 85.745
11 | 0.768 | 0.01281 | -0.065 | 59.962
11.5 | 0.671 | 0.01525 | -0.065 | 43.996
12 | 0.567 | 0.01714 | -0.064 | 33.061
12.5 | 0.455 | 0.02046 | -0.063 | 22.243
13 | 0.335 | 0.02671 | -0.061 | 12.555

## 136. Re 16M Mach 0.25 (2)
BIGFOIL.COM POLAR EXPORT
s7012
S7012 8.75% |  |  |  | Cl Max: | 1.6114 | at alpha= | 12.5 | deg
XFOIL ncrit=9 |  |  |  | L/D Max: | 143.553 | at alpha= | 7.5 | deg
Re: | 16000000 |  |  | Cd Min: | 0.25762 | at alpha= | -20 | deg
Mach: | 0.25 |  |  | Cl=0 at alpha= | -2.4671 | deg
|  |  |  | @ Cl=0.1, Cd= | 0.0050396
|  |  |  | @ Cl=0.4, Cd= | 0.0045715
|  |  |  | @ Cl=0.6, Cd= | 0.0048379
alpha (deg) | Cl | Cd | Cm | Cl/Cd
-20 | -0.7668 | 0.25762 | 0.0645 | -2.9765
-19.5 | -0.5722 | 0.21986 | 0.0518 | -2.6026
-19 | -0.7357 | 0.23985 | 0.0561 | -3.0673
-18.5 | -0.719 | 0.23258 | 0.0522 | -3.0914
-16.5 | -0.651 | 0.20584 | 0.0375 | -3.1627
-16 | -0.6342 | 0.19927 | 0.0341 | -3.1826
-15.5 | -0.6166 | 0.19244 | 0.0309 | -3.2041
-15 | -0.6021 | 0.18513 | 0.0277 | -3.2523
-14.5 | -0.5871 | 0.17788 | 0.0245 | -3.3005
-14 | -0.5957 | 0.16184 | 0.02 | -3.6808
-13.5 | -0.5839 | 0.15419 | 0.0168 | -3.7869
-13 | -0.5711 | 0.14709 | 0.0137 | -3.8827
-12.5 | -0.5626 | 0.13853 | 0.0103 | -4.0612
-12 | -0.5546 | 0.13032 | 0.0071 | -4.2557
-11.5 | -0.5432 | 0.12323 | 0.0042 | -4.408
-11 | -0.5334 | 0.11592 | 0.0011 | -4.6014
-10.5 | -0.5233 | 0.10907 | -0.0022 | -4.7978
-10 | -0.5043 | 0.10038 | -0.0093 | -5.0239
-9.5 | -0.4801 | 0.09087 | -0.0188 | -5.2834
-9 | -0.433 | 0.07684 | -0.0397 | -5.6351
-8.5 | -0.4098 | 0.07063 | -0.0455 | -5.8021
-8 | -0.6291 | 0.01591 | -0.0655 | -39.5412
-7.5 | -0.5843 | 0.01188 | -0.0643 | -49.1835
-6.5 | -0.4735 | 0.009 | -0.0626 | -52.6111
-5.5 | -0.3598 | 0.00627 | -0.0614 | -57.3844
-5 | -0.3007 | 0.00577 | -0.0611 | -52.1144
-4.5 | -0.2412 | 0.00568 | -0.0609 | -42.4648
-4 | -0.1818 | 0.00559 | -0.0608 | -32.5224
-3.5 | -0.1225 | 0.00553 | -0.0608 | -22.1519
-2.5 | -0.0039 | 0.00525 | -0.0608 | -0.74286
-1.5 | 0.1146 | 0.00501 | -0.061 | 22.8743
-1 | 0.1736 | 0.00484 | -0.0611 | 35.8678
-0.5 | 0.2327 | 0.00472 | -0.0613 | 49.3008
0 | 0.2915 | 0.00457 | -0.0616 | 63.7856
0.5 | 0.3502 | 0.00458 | -0.0617 | 76.4629
1 | 0.409 | 0.00457 | -0.0619 | 89.4967
1.5 | 0.4679 | 0.00456 | -0.0621 | 102.6096
2 | 0.5261 | 0.00467 | -0.0622 | 112.6552
2.5 | 0.5846 | 0.00476 | -0.0623 | 122.8151
3 | 0.6419 | 0.00505 | -0.0622 | 127.1089
3.5 | 0.6996 | 0.00536 | -0.0621 | 130.5224
4 | 0.7568 | 0.00576 | -0.0618 | 131.3889
4.5 | 0.8134 | 0.00628 | -0.0614 | 129.5223
5 | 0.8707 | 0.00669 | -0.061 | 130.1495
6 | 0.987 | 0.00722 | -0.0604 | 136.7036
6.5 | 1.0451 | 0.00749 | -0.06 | 139.5327
7 | 1.1029 | 0.00776 | -0.0596 | 142.1263
7.5 | 1.1556 | 0.00805 | -0.0578 | 143.5528
8 | 1.2111 | 0.00879 | -0.0568 | 137.7816
8.5 | 1.2645 | 0.00981 | -0.0553 | 128.8991
9 | 1.3158 | 0.01107 | -0.0535 | 118.8618
9.5 | 1.3656 | 0.01245 | -0.0515 | 109.6867
10 | 1.4158 | 0.01368 | -0.0495 | 103.4942
10.5 | 1.4622 | 0.01526 | -0.047 | 95.8191
11 | 1.5092 | 0.01664 | -0.0446 | 90.6971
11.5 | 1.5488 | 0.0186 | -0.0413 | 83.2688
12 | 1.5856 | 0.02052 | -0.0376 | 77.271
12.5 | 1.6114 | 0.02291 | -0.0328 | 70.3361
13 | 1.606 | 0.02551 | -0.0238 | 62.9557
13.5 | 1.5862 | 0.02986 | -0.017 | 53.1212
14 | 1.5605 | 0.03662 | -0.0147 | 42.6133
14.5 | 1.5328 | 0.04593 | -0.0169 | 33.3725
15 | 1.4898 | 0.05947 | -0.0238 | 25.0513
15.5 | 1.4674 | 0.07151 | -0.0305 | 20.5202
16 | 1.4315 | 0.0869 | -0.0398 | 16.473
16.5 | 1.379 | 0.10689 | -0.0523 | 12.9011
17 | 1.3268 | 0.12814 | -0.0657 | 10.3543
17.5 | 1.2781 | 0.14962 | -0.0794 | 8.5423

## 137. Re 16M Mach 0.50 (1)
BIGFOIL.COM POLAR EXPORT
s7012
S7012 8.75% |  |  |  | Cl Max: | 1.208 | at alpha= | 20 | deg
JavaFoil+Calcfoil stall+Eppler ext transition |  |  |  | L/D Max: | 161.411 | at alpha= | 4.5 | deg
Re: | 16000000 |  |  | Cd Min: | 0.00448 | at alpha= | -1 | deg
Mach: | 0.5 |  |  | Cl=0 at alpha= | -2.5909 | deg
|  |  |  | @ Cl=0.1, Cd= | 0.0046515
|  |  |  | @ Cl=0.4, Cd= | 0.0045152
|  |  |  | @ Cl=0.6, Cd= | 0.0048197
alpha (deg) | Cl | Cd | Cm | Cl/Cd
-20 | -0.931 | 0.1693 | -0.033 | -5.496
-19.5 | -0.903 | 0.16404 | -0.033 | -5.508
-19 | -0.877 | 0.16 | -0.033 | -5.483
-18.5 | -0.851 | 0.14666 | -0.033 | -5.805
-18 | -0.831 | 0.12567 | -0.035 | -6.609
-17.5 | -0.805 | 0.11867 | -0.035 | -6.783
-17 | -0.777 | 0.11485 | -0.035 | -6.768
-16.5 | -0.749 | 0.11201 | -0.034 | -6.685
-16 | -0.721 | 0.1077 | -0.033 | -6.694
-15.5 | -0.695 | 0.10176 | -0.033 | -6.826
-15 | -0.668 | 0.10567 | -0.033 | -6.32
-14.5 | -0.642 | 0.09725 | -0.034 | -6.605
-14 | -0.615 | 0.0934 | -0.033 | -6.581
-13.5 | -0.589 | 0.08611 | -0.034 | -6.844
-13 | -0.566 | 0.07694 | -0.036 | -7.356
-12.5 | -0.544 | 0.06774 | -0.039 | -8.029
-12 | -0.506 | 0.08208 | -0.031 | -6.169
-11.5 | -0.481 | 0.07394 | -0.033 | -6.502
-11 | -0.457 | 0.06528 | -0.036 | -6.999
-10.5 | -0.436 | 0.05478 | -0.04 | -7.964
-10 | -0.439 | 0.02793 | -0.052 | -15.723
-9.5 | -0.373 | 0.05977 | -0.032 | -6.243
-9 | -0.346 | 0.05715 | -0.031 | -6.051
-8.5 | -0.322 | 0.04943 | -0.037 | -6.514
-8 | -0.348 | 0.01063 | -0.059 | -32.772
-7.5 | -0.329 | 0.00644 | -0.062 | -51.059
-7 | -0.276 | 0.0129 | -0.058 | -21.387
-6.5 | -0.217 | 0.03509 | -0.042 | -6.176
-6 | -0.228 | 0.00589 | -0.063 | -38.781
-5.5 | -0.195 | 0.00563 | -0.064 | -34.632
-5 | -0.162 | 0.00536 | -0.064 | -30.138
-4.5 | -0.219 | 0.00522 | -0.064 | -41.857
-4 | -0.175 | 0.00514 | -0.064 | -34.043
-3.5 | -0.117 | 0.00503 | -0.065 | -23.333
-3 | -0.054 | 0.00499 | -0.065 | -10.8
-2.5 | 0.012 | 0.00488 | -0.065 | 2.515
-2 | 0.079 | 0.00467 | -0.066 | 17.014
-1.5 | 0.147 | 0.00461 | -0.066 | 31.877
-1 | 0.214 | 0.00448 | -0.066 | 47.903
-0.5 | 0.282 | 0.00448 | -0.067 | 62.871
0 | 0.349 | 0.0045 | -0.067 | 77.583
0.5 | 0.416 | 0.00452 | -0.067 | 91.985
1 | 0.483 | 0.00466 | -0.068 | 103.632
1.5 | 0.55 | 0.00476 | -0.068 | 115.547
2 | 0.617 | 0.00484 | -0.068 | 127.341
2.5 | 0.683 | 0.00499 | -0.068 | 137.052
3 | 0.749 | 0.00506 | -0.069 | 148.157
3.5 | 0.815 | 0.00524 | -0.069 | 155.487
4 | 0.879 | 0.00553 | -0.069 | 158.906
4.5 | 0.938 | 0.00581 | -0.07 | 161.411
5 | 0.987 | 0.00651 | -0.07 | 151.705
5.5 | 1.021 | 0.00679 | -0.07 | 150.432
6 | 1.022 | 0.00733 | -0.071 | 139.55
6.5 | 0.924 | 0.00777 | -0.071 | 118.931
7 | 0.64 | 0.00832 | -0.071 | 76.965
7.5 | 0.673 | 0.00917 | -0.071 | 73.451
8 | 0.706 | 0.00984 | -0.072 | 71.748
8.5 | 0.737 | 0.01287 | -0.072 | 57.247
9 | 0.661 | 0.04244 | -0.056 | 15.585
9.5 | 0.789 | 0.01606 | -0.071 | 49.158
10 | 0.787 | 0.02304 | -0.068 | 34.146
10.5 | 0.71 | 0.06995 | -0.044 | 10.144
11 | 0.846 | 0.02469 | -0.068 | 34.286
11.5 | 0.819 | 0.04653 | -0.061 | 17.599
12 | 0.802 | 0.07374 | -0.051 | 10.878
12.5 | 0.87 | 0.05209 | -0.06 | 16.702
13 | 0.882 | 0.0634 | -0.058 | 13.919
13.5 | 0.899 | 0.07403 | -0.056 | 12.138
14 | 0.891 | 0.09887 | -0.044 | 9.015
14.5 | 0.925 | 0.09887 | -0.048 | 9.356
15 | 0.959 | 0.09939 | -0.051 | 9.647
15.5 | 0.987 | 0.10372 | -0.052 | 9.518
16 | 0.994 | 0.13877 | -0.045 | 7.164
16.5 | 1.022 | 0.14082 | -0.046 | 7.257
17 | 1.05 | 0.14483 | -0.047 | 7.247
17.5 | 1.078 | 0.14861 | -0.049 | 7.255
18 | 1.104 | 0.15678 | -0.049 | 7.044
18.5 | 1.126 | 0.17482 | -0.048 | 6.441
19 | 1.153 | 0.17755 | -0.049 | 6.496
19.5 | 1.181 | 0.18017 | -0.05 | 6.554
20 | 1.208 | 0.18567 | -0.051 | 6.509

## 138. Re 16M Mach 0.50 (2)
BIGFOIL.COM POLAR EXPORT
s7012
S7012 8.75% |  |  |  | Cl Max: | 1.3106 | at alpha= | 8 | deg
XFOIL ncrit=9 |  |  |  | L/D Max: | 142.135 | at alpha= | 3.5 | deg
Re: | 16000000 |  |  | Cd Min: | 0.28016 | at alpha= | -20 | deg
Mach: | 0.5 |  |  | Cl=0 at alpha= | -2.4337 | deg
|  |  |  | @ Cl=0.1, Cd= | 0.0051665
|  |  |  | @ Cl=0.4, Cd= | 0.0046205
|  |  |  | @ Cl=0.6, Cd= | 0.004764
alpha (deg) | Cl | Cd | Cm | Cl/Cd
-20 | -0.8311 | 0.28016 | 0.0749 | -2.9665
-19.5 | -0.8093 | 0.27173 | 0.07 | -2.9783
-19 | -0.7878 | 0.26308 | 0.0652 | -2.9945
-18.5 | -0.7673 | 0.25456 | 0.0605 | -3.0142
-18 | -0.7465 | 0.24537 | 0.0559 | -3.0423
-17.5 | -0.7257 | 0.23626 | 0.0513 | -3.0716
-17 | -0.705 | 0.22768 | 0.0469 | -3.0965
-16 | -0.5004 | 0.18243 | 0.0301 | -2.743
-15.5 | -0.4842 | 0.17562 | 0.026 | -2.7571
-15 | -0.4682 | 0.1689 | 0.0218 | -2.7721
-14.5 | -0.4529 | 0.16214 | 0.0175 | -2.7933
-14 | -0.4377 | 0.15567 | 0.0132 | -2.8117
-13.5 | -0.4256 | 0.1489 | 0.0086 | -2.8583
-13 | -0.5535 | 0.16325 | 0.0162 | -3.3905
-12.5 | -0.5389 | 0.15482 | 0.0128 | -3.4808
-12 | -0.5292 | 0.14496 | 0.0092 | -3.6507
-11.5 | -0.5172 | 0.13646 | 0.0059 | -3.7901
-11 | -0.5052 | 0.12816 | 0.0025 | -3.9419
-10 | -0.4747 | 0.11129 | -0.0065 | -4.2654
-9 | -0.3984 | 0.09073 | -0.0314 | -4.3911
-8.5 | -0.3555 | 0.08221 | -0.0431 | -4.3243
-8 | -0.3507 | 0.07479 | -0.0463 | -4.6891
-7.5 | -0.3458 | 0.06752 | -0.0498 | -5.1214
-7 | -0.3503 | 0.05945 | -0.0537 | -5.8923
-6.5 | -0.3785 | 0.04829 | -0.0642 | -7.8381
-6 | -0.3775 | 0.03728 | -0.0714 | -10.1261
-5.5 | -0.3701 | 0.02514 | -0.0743 | -14.7216
-5 | -0.3401 | 0.01444 | -0.0738 | -23.5526
-4.5 | -0.2858 | 0.00803 | -0.0718 | -35.5915
-4 | -0.2179 | 0.00619 | -0.0702 | -35.2019
-3.5 | -0.1476 | 0.00582 | -0.0693 | -25.3608
-2.5 | -0.0091 | 0.00543 | -0.0682 | -1.6759
-2 | 0.0595 | 0.00522 | -0.068 | 11.3985
-1.5 | 0.1276 | 0.00513 | -0.0678 | 24.8733
-1 | 0.1952 | 0.00493 | -0.0678 | 39.5943
-0.5 | 0.2626 | 0.00478 | -0.0679 | 54.9372
0 | 0.3298 | 0.00462 | -0.0682 | 71.3853
0.5 | 0.3966 | 0.00462 | -0.0683 | 85.8442
1 | 0.4638 | 0.00463 | -0.0684 | 100.1728
1.5 | 0.531 | 0.00467 | -0.0684 | 113.7045
2 | 0.5981 | 0.00476 | -0.0684 | 125.6513
2.5 | 0.6653 | 0.0049 | -0.0682 | 135.7755
3 | 0.7318 | 0.00523 | -0.0677 | 139.9235
3.5 | 0.7988 | 0.00562 | -0.067 | 142.1352
4 | 0.8651 | 0.00618 | -0.0659 | 139.9838
4.5 | 0.931 | 0.00688 | -0.0644 | 135.3198
5 | 1.0007 | 0.00722 | -0.0632 | 138.6011
5.5 | 1.071 | 0.00761 | -0.0616 | 140.7359
6 | 1.1417 | 0.00808 | -0.0596 | 141.2995
6.5 | 1.21 | 0.00899 | -0.0564 | 134.594
7 | 1.2704 | 0.01082 | -0.0514 | 117.4122
7.5 | 1.305 | 0.01429 | -0.0427 | 91.3226
8 | 1.3106 | 0.02028 | -0.0329 | 64.6252
8.5 | 1.2806 | 0.02573 | -0.021 | 49.7707
9 | 1.2397 | 0.03257 | -0.0153 | 38.0626
9.5 | 1.2017 | 0.04291 | -0.0186 | 28.0051
10 | 1.1678 | 0.05576 | -0.0269 | 20.9433
10.5 | 1.1348 | 0.07034 | -0.0371 | 16.1331
11 | 1.1041 | 0.08613 | -0.048 | 12.819
11.5 | 1.0781 | 0.10215 | -0.0585 | 10.5541
12 | 1.0565 | 0.11804 | -0.0683 | 8.9504
12.5 | 1.0394 | 0.13365 | -0.078 | 7.777
13 | 1.0282 | 0.14889 | -0.0875 | 6.9058

## 139. Re 18M Mach 0.00 (1)
BIGFOIL.COM POLAR EXPORT
s7012
S7012 8.75% |  |  |  | Cl Max: | 1.091 | at alpha= | 9 | deg
JavaFoil+Calcfoil stall+Eppler ext transition |  |  |  | L/D Max: | 157.504 | at alpha= | 5 | deg
Re: | 18000000 |  |  | Cd Min: | 0.00447 | at alpha= | -1 | deg
Mach: | 0 |  |  | Cl=0 at alpha= | -2.5948 | deg
|  |  |  | @ Cl=0.1, Cd= | 0.0046086
|  |  |  | @ Cl=0.4, Cd= | 0.0045405
|  |  |  | @ Cl=0.6, Cd= | 0.0047897
alpha (deg) | Cl | Cd | Cm | Cl/Cd
-15 | -0.302 | 0.08873 | -0.031 | -3.408
-14.5 | -0.318 | 0.08327 | -0.032 | -3.813
-14 | -0.333 | 0.07831 | -0.032 | -4.248
-13.5 | -0.349 | 0.07207 | -0.034 | -4.838
-13 | -0.366 | 0.06364 | -0.036 | -5.755
-12.5 | -0.388 | 0.05064 | -0.039 | -7.661
-12 | -0.423 | 0.02849 | -0.045 | -14.838
-11.5 | -0.46 | 0.01403 | -0.049 | -32.802
-11 | -0.488 | 0.00967 | -0.051 | -50.417
-10.5 | -0.504 | 0.00689 | -0.052 | -73.117
-10 | -0.508 | 0.00663 | -0.053 | -76.637
-9.5 | -0.508 | 0.00647 | -0.053 | -78.54
-9 | -0.503 | 0.00628 | -0.053 | -80.107
-8.5 | -0.493 | 0.0061 | -0.053 | -80.815
-8 | -0.477 | 0.006 | -0.054 | -79.38
-7.5 | -0.455 | 0.00584 | -0.054 | -77.801
-7 | -0.427 | 0.00569 | -0.054 | -74.988
-6.5 | -0.394 | 0.00554 | -0.054 | -70.995
-6 | -0.355 | 0.00543 | -0.055 | -65.306
-5.5 | -0.311 | 0.00527 | -0.055 | -59.073
-5 | -0.264 | 0.00515 | -0.055 | -51.195
-4.5 | -0.213 | 0.005 | -0.056 | -42.64
-4 | -0.16 | 0.00494 | -0.056 | -32.297
-3.5 | -0.104 | 0.00495 | -0.056 | -21.004
-3 | -0.047 | 0.0049 | -0.056 | -9.622
-2.5 | 0.011 | 0.00474 | -0.057 | 2.252
-2 | 0.069 | 0.00463 | -0.057 | 14.893
-1.5 | 0.127 | 0.00459 | -0.057 | 27.783
-1 | 0.186 | 0.00447 | -0.057 | 41.531
-0.5 | 0.244 | 0.00447 | -0.058 | 54.656
0 | 0.302 | 0.00447 | -0.058 | 67.581
0.5 | 0.361 | 0.00448 | -0.058 | 80.504
1 | 0.419 | 0.00457 | -0.058 | 91.576
1.5 | 0.477 | 0.00466 | -0.059 | 102.212
2 | 0.535 | 0.00471 | -0.059 | 113.438
2.5 | 0.592 | 0.00478 | -0.059 | 124.012
3 | 0.65 | 0.00485 | -0.06 | 133.984
3.5 | 0.707 | 0.00495 | -0.06 | 142.757
4 | 0.764 | 0.00514 | -0.06 | 148.614
4.5 | 0.818 | 0.00535 | -0.06 | 153.052
5 | 0.87 | 0.00552 | -0.061 | 157.504
5.5 | 0.918 | 0.00598 | -0.061 | 153.469
6 | 0.962 | 0.00616 | -0.061 | 156.08
6.5 | 1.001 | 0.0064 | -0.061 | 156.231
7 | 1.033 | 0.00665 | -0.062 | 155.386
7.5 | 1.059 | 0.00692 | -0.062 | 153.139
8 | 1.078 | 0.0072 | -0.062 | 149.671
8.5 | 1.088 | 0.0075 | -0.062 | 145.115
9 | 1.091 | 0.00781 | -0.063 | 139.784
9.5 | 1.086 | 0.00813 | -0.063 | 133.594
10 | 1.073 | 0.00843 | -0.063 | 127.268
10.5 | 1.053 | 0.00885 | -0.063 | 118.948
11 | 1.027 | 0.00934 | -0.063 | 109.985
11.5 | 0.995 | 0.00983 | -0.064 | 101.279
12 | 0.96 | 0.0102 | -0.064 | 94.098
12.5 | 0.912 | 0.01449 | -0.064 | 62.959
13 | 0.864 | 0.01592 | -0.063 | 54.288
13.5 | 0.816 | 0.01722 | -0.063 | 47.369
14 | 0.765 | 0.01996 | -0.062 | 38.309

## 140. Re 18M Mach 0.00 (2)
BIGFOIL.COM POLAR EXPORT
s7012
S7012 8.75% |  |  |  | Cl Max: | 1.9152 | at alpha= | 17.5 | deg
XFOIL ncrit=9 |  |  |  | L/D Max: | 146.137 | at alpha= | 7.5 | deg
Re: | 18000000 |  |  | Cd Min: | 0.05398 | at alpha= | 20 | deg
Mach: | 0 |  |  | Cl=0 at alpha= | -2.4763 | deg
|  |  |  | @ Cl=0.1, Cd= | 0.0049615
|  |  |  | @ Cl=0.4, Cd= | 0.0045537
|  |  |  | @ Cl=0.6, Cd= | 0.004928
alpha (deg) | Cl | Cd | Cm | Cl/Cd
-5.5 | -0.3427 | 0.00569 | -0.0582 | -60.2285
-5 | -0.2863 | 0.00559 | -0.0583 | -51.2165
-4.5 | -0.2298 | 0.00552 | -0.0584 | -41.6304
-4 | -0.1732 | 0.00545 | -0.0585 | -31.7798
-3.5 | -0.1165 | 0.00538 | -0.0586 | -21.6543
-1.5 | 0.1111 | 0.00494 | -0.0592 | 22.4899
-1 | 0.168 | 0.00479 | -0.0594 | 35.0731
-0.5 | 0.2248 | 0.00471 | -0.0596 | 47.7282
0 | 0.2814 | 0.00461 | -0.0598 | 61.0412
1 | 0.3948 | 0.00455 | -0.0602 | 86.7692
1.5 | 0.4512 | 0.00459 | -0.0604 | 98.3007
2 | 0.5073 | 0.0047 | -0.0605 | 107.9362
2.5 | 0.5636 | 0.00476 | -0.0607 | 118.4034
3.5 | 0.6741 | 0.00527 | -0.0607 | 127.9127
4 | 0.7291 | 0.00561 | -0.0606 | 129.9643
4.5 | 0.7834 | 0.00607 | -0.0604 | 129.061
5 | 0.8381 | 0.00644 | -0.0602 | 130.1398
5.5 | 0.8933 | 0.0067 | -0.0602 | 133.3284
6 | 0.9484 | 0.00693 | -0.0601 | 136.8543
6.5 | 1.0033 | 0.00717 | -0.0601 | 139.9303
7 | 1.058 | 0.0074 | -0.0601 | 142.973
7.5 | 1.1121 | 0.00761 | -0.0599 | 146.1367
8.5 | 1.2143 | 0.00846 | -0.0583 | 143.5343
9 | 1.2663 | 0.00904 | -0.0579 | 140.0774
9.5 | 1.3174 | 0.0097 | -0.0573 | 135.8144
10 | 1.3683 | 0.01034 | -0.0568 | 132.3308
10.5 | 1.4176 | 0.01113 | -0.056 | 127.3675
11 | 1.4671 | 0.01182 | -0.0553 | 124.1201
11.5 | 1.5148 | 0.01268 | -0.0543 | 119.4637
12 | 1.5626 | 0.01344 | -0.0535 | 116.2649
12.5 | 1.6097 | 0.01418 | -0.0526 | 113.519
13 | 1.6556 | 0.01499 | -0.0515 | 110.447
13.5 | 1.6999 | 0.01587 | -0.0502 | 107.1141
14 | 1.7429 | 0.01676 | -0.0488 | 103.9916
14.5 | 1.7839 | 0.01771 | -0.0472 | 100.7284
15 | 1.8212 | 0.01883 | -0.0451 | 96.718
15.5 | 1.8588 | 0.01974 | -0.043 | 94.1641
16 | 1.8918 | 0.02078 | -0.0404 | 91.0395
16.5 | 1.9004 | 0.02215 | -0.0336 | 85.7968
17 | 1.9064 | 0.02407 | -0.028 | 79.2023
17.5 | 1.9152 | 0.02633 | -0.0239 | 72.7383
18 | 1.9103 | 0.03019 | -0.0204 | 63.2759
18.5 | 1.896 | 0.03586 | -0.0186 | 52.8723
19 | 1.9019 | 0.0403 | -0.0186 | 47.1935
19.5 | 1.9052 | 0.04549 | -0.0195 | 41.8817
20 | 1.8876 | 0.05398 | -0.0223 | 34.9685

## 141. Re 18M Mach 0.10 (1)
BIGFOIL.COM POLAR EXPORT
s7012
S7012 8.75% |  |  |  | Cl Max: | 1.085 | at alpha= | 8.5 | deg
JavaFoil+Calcfoil stall+Eppler ext transition |  |  |  | L/D Max: | 157.717 | at alpha= | 5 | deg
Re: | 18000000 |  |  | Cd Min: | 0.00446 | at alpha= | -0.5 | deg
Mach: | 0.1 |  |  | Cl=0 at alpha= | -2.5948 | deg
|  |  |  | @ Cl=0.1, Cd= | 0.0046137
|  |  |  | @ Cl=0.4, Cd= | 0.004538
|  |  |  | @ Cl=0.6, Cd= | 0.0048143
alpha (deg) | Cl | Cd | Cm | Cl/Cd
-14.5 | -0.278 | 0.08436 | -0.032 | -3.294
-14 | -0.295 | 0.07968 | -0.032 | -3.7
-13.5 | -0.312 | 0.07594 | -0.032 | -4.103
-13 | -0.33 | 0.06866 | -0.034 | -4.81
-12.5 | -0.351 | 0.05851 | -0.037 | -6.003
-12 | -0.377 | 0.04331 | -0.041 | -8.714
-11.5 | -0.423 | 0.01843 | -0.048 | -22.937
-11 | -0.456 | 0.01079 | -0.051 | -42.305
-10.5 | -0.482 | 0.00876 | -0.053 | -55.022
-10 | -0.49 | 0.00667 | -0.053 | -73.416
-9.5 | -0.493 | 0.00651 | -0.053 | -75.853
-9 | -0.492 | 0.00631 | -0.053 | -77.93
-8.5 | -0.484 | 0.00612 | -0.054 | -79.124
-8 | -0.471 | 0.00605 | -0.054 | -77.847
-7.5 | -0.451 | 0.00586 | -0.054 | -76.939
-7 | -0.425 | 0.00571 | -0.054 | -74.447
-6.5 | -0.393 | 0.00556 | -0.055 | -70.695
-6 | -0.355 | 0.00544 | -0.055 | -65.197
-5.5 | -0.312 | 0.00528 | -0.055 | -59.087
-5 | -0.265 | 0.00516 | -0.056 | -51.281
-4.5 | -0.214 | 0.005 | -0.056 | -42.752
-4 | -0.16 | 0.00494 | -0.056 | -32.413
-3.5 | -0.104 | 0.00495 | -0.056 | -21.088
-3 | -0.047 | 0.0049 | -0.057 | -9.667
-2.5 | 0.011 | 0.00476 | -0.057 | 2.252
-2 | 0.069 | 0.00464 | -0.057 | 14.943
-1.5 | 0.128 | 0.00459 | -0.057 | 27.921
-1 | 0.187 | 0.00447 | -0.058 | 41.741
-0.5 | 0.245 | 0.00446 | -0.058 | 54.941
0 | 0.304 | 0.00447 | -0.058 | 67.915
0.5 | 0.362 | 0.00448 | -0.059 | 80.895
1 | 0.421 | 0.00457 | -0.059 | 92.016
1.5 | 0.479 | 0.00467 | -0.059 | 102.649
2 | 0.537 | 0.00472 | -0.059 | 113.899
2.5 | 0.595 | 0.00481 | -0.06 | 123.826
3 | 0.653 | 0.00486 | -0.06 | 134.477
3.5 | 0.711 | 0.00496 | -0.06 | 143.233
4 | 0.768 | 0.00515 | -0.06 | 149.059
4.5 | 0.822 | 0.00536 | -0.061 | 153.438
5 | 0.874 | 0.00554 | -0.061 | 157.717
5.5 | 0.922 | 0.006 | -0.061 | 153.591
6 | 0.966 | 0.00619 | -0.061 | 156.09
6.5 | 1.004 | 0.00643 | -0.062 | 156.021
7 | 1.036 | 0.00669 | -0.062 | 154.843
7.5 | 1.06 | 0.00696 | -0.062 | 152.352
8 | 1.077 | 0.00725 | -0.062 | 148.463
8.5 | 1.085 | 0.00756 | -0.063 | 143.575
9 | 1.084 | 0.00787 | -0.063 | 137.769
9.5 | 1.075 | 0.00819 | -0.063 | 131.28
10 | 1.058 | 0.00852 | -0.063 | 124.164
10.5 | 1.033 | 0.00896 | -0.064 | 115.3
11 | 1.001 | 0.00947 | -0.064 | 105.732
11.5 | 0.964 | 0.00999 | -0.064 | 96.453
12 | 0.919 | 0.01266 | -0.064 | 72.565
12.5 | 0.868 | 0.0149 | -0.064 | 58.227
13 | 0.813 | 0.0166 | -0.063 | 48.973
13.5 | 0.759 | 0.01827 | -0.063 | 41.552

## 142. Re 18M Mach 0.10 (2)
BIGFOIL.COM POLAR EXPORT
s7012
S7012 8.75% |  |  |  | Cl Max: | 1.888 | at alpha= | 17.5 | deg
XFOIL ncrit=9 |  |  |  | L/D Max: | 145.958 | at alpha= | 7.5 | deg
Re: | 18000000 |  |  | Cd Min: | 0.06987 | at alpha= | 20 | deg
Mach: | 0.1 |  |  | Cl=0 at alpha= | -2.4751 | deg
|  |  |  | @ Cl=0.1, Cd= | 0.0049625
|  |  |  | @ Cl=0.4, Cd= | 0.0045521
|  |  |  | @ Cl=0.6, Cd= | 0.0049194
alpha (deg) | Cl | Cd | Cm | Cl/Cd
-5.5 | -0.3454 | 0.00571 | -0.0587 | -60.4904
-5 | -0.2885 | 0.0056 | -0.0587 | -51.5179
-4.5 | -0.2316 | 0.00553 | -0.0588 | -41.8807
-4 | -0.1746 | 0.00545 | -0.0589 | -32.0367
-3.5 | -0.1174 | 0.00538 | -0.059 | -21.8216
-1.5 | 0.1117 | 0.00494 | -0.0594 | 22.6113
-1 | 0.1689 | 0.00479 | -0.0596 | 35.261
-0.5 | 0.2261 | 0.00471 | -0.0598 | 48.0042
0 | 0.283 | 0.00461 | -0.06 | 61.3883
1 | 0.397 | 0.00455 | -0.0605 | 87.2527
1.5 | 0.4538 | 0.00459 | -0.0606 | 98.8671
2 | 0.5102 | 0.0047 | -0.0608 | 108.5532
2.5 | 0.5669 | 0.00477 | -0.0609 | 118.847
3 | 0.6223 | 0.00502 | -0.0609 | 123.9641
3.5 | 0.678 | 0.00528 | -0.0609 | 128.4091
4 | 0.7334 | 0.00563 | -0.0608 | 130.2664
4.5 | 0.7881 | 0.00609 | -0.0606 | 129.4089
5 | 0.8432 | 0.00646 | -0.0604 | 130.5263
6.5 | 1.0099 | 0.0072 | -0.0601 | 140.2639
7 | 1.065 | 0.00743 | -0.06 | 143.3378
7.5 | 1.1195 | 0.00767 | -0.0598 | 145.9583
8.5 | 1.2226 | 0.00858 | -0.058 | 142.4942
9 | 1.2749 | 0.00921 | -0.0574 | 138.4256
9.5 | 1.3262 | 0.00994 | -0.0567 | 133.4205
10 | 1.3773 | 0.01064 | -0.056 | 129.4455
10.5 | 1.4268 | 0.01151 | -0.055 | 123.9618
11 | 1.4765 | 0.01227 | -0.0541 | 120.3341
11.5 | 1.5241 | 0.01321 | -0.053 | 115.3747
12 | 1.572 | 0.01405 | -0.0519 | 111.8861
12.5 | 1.6192 | 0.01486 | -0.0507 | 108.9637
13 | 1.6649 | 0.01575 | -0.0493 | 105.7079
13.5 | 1.7087 | 0.01672 | -0.0478 | 102.195
14 | 1.7509 | 0.01772 | -0.046 | 98.8093
14.5 | 1.7906 | 0.01879 | -0.0439 | 95.2954
15 | 1.825 | 0.02009 | -0.0411 | 90.8412
15.5 | 1.8597 | 0.0211 | -0.0384 | 88.1374
16 | 1.8771 | 0.02214 | -0.0326 | 84.7832
16.5 | 1.8795 | 0.02425 | -0.0262 | 77.5052
17 | 1.8815 | 0.02707 | -0.0215 | 69.505
17.5 | 1.888 | 0.03021 | -0.0187 | 62.4959
18 | 1.8736 | 0.03599 | -0.0169 | 52.0589
18.5 | 1.8441 | 0.04481 | -0.0181 | 41.1538
19 | 1.8482 | 0.05053 | -0.0197 | 36.5763
19.5 | 1.8448 | 0.05766 | -0.0224 | 31.9945
20 | 1.8119 | 0.06987 | -0.0282 | 25.9324

## 143. Re 18M Mach 0.25 (1)
BIGFOIL.COM POLAR EXPORT
s7012
S7012 8.75% |  |  |  | Cl Max: | 1.06 | at alpha= | 8 | deg
JavaFoil+Calcfoil stall+Eppler ext transition |  |  |  | L/D Max: | 158.513 | at alpha= | 5 | deg
Re: | 18000000 |  |  | Cd Min: | 0.00447 | at alpha= | -1 | deg
Mach: | 0.25 |  |  | Cl=0 at alpha= | -2.5917 | deg
|  |  |  | @ Cl=0.1, Cd= | 0.0046162
|  |  |  | @ Cl=0.4, Cd= | 0.02532
|  |  |  | @ Cl=0.6, Cd= | 0.02532
alpha (deg) | Cl | Cd | Cm | Cl/Cd
-13 | -0.06 | 0.07582 | -0.032 | -0.788
-12.5 | -0.057 | 0.06831 | -0.034 | -0.839
-12 | -0.055 | 0.06275 | -0.035 | -0.871
-11.5 | -0.132 | 0.05936 | -0.036 | -2.219
-11 | -0.189 | 0.05428 | -0.037 | -3.474
-10.5 | -0.226 | 0.06423 | -0.025 | -3.52
-10 | -0.319 | 0.00986 | -0.053 | -32.379
-9.5 | -0.364 | 0.00675 | -0.055 | -53.935
-9 | -0.393 | 0.00651 | -0.055 | -60.3
-8.5 | -0.412 | 0.00629 | -0.055 | -65.505
-8 | -0.42 | 0.00615 | -0.055 | -68.322
-7.5 | -0.418 | 0.00597 | -0.056 | -70.125
-7 | -0.406 | 0.00579 | -0.056 | -70.107
-6.5 | -0.384 | 0.00563 | -0.056 | -68.167
-6 | -0.352 | 0.00545 | -0.057 | -64.649
-5.5 | -0.313 | 0.00532 | -0.057 | -58.951
-5 | -0.268 | 0.0052 | -0.057 | -51.535
-4.5 | -0.218 | 0.00503 | -0.057 | -43.311
-4 | -0.164 | 0.00495 | -0.058 | -33.119
-3.5 | -0.107 | 0.00497 | -0.058 | -21.561
-3 | -0.049 | 0.0049 | -0.058 | -9.906
-2.5 | 0.011 | 0.00476 | -0.058 | 2.312
-2 | 0.071 | 0.00464 | -0.059 | 15.352
-1.5 | 0.132 | 0.00459 | -0.059 | 28.683
-1 | 0.192 | 0.00447 | -0.059 | 42.908
-0.5 | 0.252 | 0.00447 | -0.06 | 56.446
0 | 0.312 | 0.00448 | -0.06 | 69.769
0.5 | 0.372 | 0.00448 | -0.06 | 83.067
1 | 0.432 | 0.00462 | -0.06 | 93.656
1.5 | 0.492 | 0.00468 | -0.061 | 105.175
2 | 0.552 | 0.00474 | -0.061 | 116.555
2.5 | 0.612 | 0.00484 | -0.061 | 126.49
3 | 0.671 | 0.00489 | -0.061 | 137.178
3.5 | 0.73 | 0.005 | -0.062 | 145.925
4 | 0.788 | 0.00521 | -0.062 | 151.272
4.5 | 0.844 | 0.00543 | -0.062 | 155.474
5 | 0.896 | 0.00565 | -0.063 | 158.513
5.5 | 0.944 | 0.00612 | -0.063 | 154.2
6 | 0.985 | 0.00633 | -0.063 | 155.532
6.5 | 1.019 | 0.00661 | -0.063 | 154.16
7 | 1.044 | 0.0069 | -0.064 | 151.335
7.5 | 1.059 | 0.00722 | -0.064 | 146.598
8 | 1.06 | 0.00752 | -0.064 | 141.013
8.5 | 1.048 | 0.00789 | -0.064 | 132.844
9 | 1.021 | 0.00825 | -0.065 | 123.808
9.5 | 0.979 | 0.00867 | -0.065 | 112.885
10 | 0.923 | 0.00919 | -0.065 | 100.411
10.5 | 0.853 | 0.00974 | -0.065 | 87.565
11 | 0.772 | 0.01044 | -0.066 | 73.937
11.5 | 0.672 | 0.01492 | -0.065 | 45.041
12 | 0.568 | 0.01668 | -0.064 | 34.033
12.5 | 0.457 | 0.01953 | -0.063 | 23.408
13 | 0.337 | 0.02532 | -0.062 | 13.319

## 144. Re 18M Mach 0.25 (2)
BIGFOIL.COM POLAR EXPORT
s7012
S7012 8.75% |  |  |  | Cl Max: | 1.6335 | at alpha= | 13 | deg
XFOIL ncrit=9 |  |  |  | L/D Max: | 143.95 | at alpha= | 7 | deg
Re: | 18000000 |  |  | Cd Min: | 0.16056 | at alpha= | 18 | deg
Mach: | 0.25 |  |  | Cl=0 at alpha= | -2.4666 | deg
|  |  |  | @ Cl=0.1, Cd= | 0.0049889
|  |  |  | @ Cl=0.4, Cd= | 0.0045616
|  |  |  | @ Cl=0.6, Cd= | 0.0048484
alpha (deg) | Cl | Cd | Cm | Cl/Cd
-8 | -0.6301 | 0.01588 | -0.0654 | -39.6788
-7.5 | -0.5842 | 0.01214 | -0.0642 | -48.1219
-7 | -0.5299 | 0.01042 | -0.0633 | -50.8541
-6 | -0.4188 | 0.0069 | -0.0618 | -60.6957
-5 | -0.301 | 0.00567 | -0.0611 | -53.0864
-4.5 | -0.2415 | 0.00558 | -0.0609 | -43.2796
-4 | -0.182 | 0.00549 | -0.0608 | -33.1512
-3.5 | -0.1226 | 0.00542 | -0.0608 | -22.6199
-3 | -0.0633 | 0.00531 | -0.0608 | -11.9209
-1.5 | 0.1147 | 0.00496 | -0.061 | 23.125
-1 | 0.1738 | 0.00481 | -0.0612 | 36.1331
-0.5 | 0.2328 | 0.00471 | -0.0614 | 49.4268
0 | 0.2916 | 0.00461 | -0.0616 | 63.2538
0.5 | 0.3504 | 0.00457 | -0.0618 | 76.674
1 | 0.4092 | 0.00456 | -0.062 | 89.7368
2 | 0.5263 | 0.00471 | -0.0622 | 111.741
2.5 | 0.5849 | 0.00478 | -0.0623 | 122.364
3 | 0.6423 | 0.00504 | -0.0623 | 127.4405
3.5 | 0.7 | 0.00532 | -0.0621 | 131.5789
4 | 0.7574 | 0.0057 | -0.0619 | 132.8772
4.5 | 0.8142 | 0.00619 | -0.0615 | 131.5347
5 | 0.8716 | 0.00659 | -0.0611 | 132.261
5.5 | 0.9299 | 0.00685 | -0.0609 | 135.7518
6 | 0.9881 | 0.00711 | -0.0606 | 138.9733
6.5 | 1.0462 | 0.00738 | -0.0602 | 141.7615
7 | 1.1041 | 0.00767 | -0.0597 | 143.9505
7.5 | 1.1605 | 0.00815 | -0.0589 | 142.3926
8 | 1.2127 | 0.00862 | -0.057 | 140.6845
8.5 | 1.2672 | 0.00949 | -0.0557 | 133.53
9 | 1.32 | 0.01057 | -0.0541 | 124.8817
9.5 | 1.3708 | 0.01184 | -0.0522 | 115.777
10 | 1.4218 | 0.01301 | -0.0503 | 109.2852
10.5 | 1.4695 | 0.01449 | -0.048 | 101.4148
11 | 1.5177 | 0.0158 | -0.0457 | 96.057
11.5 | 1.5596 | 0.01762 | -0.0425 | 88.5131
12 | 1.5991 | 0.01942 | -0.0392 | 82.3429
12.5 | 1.629 | 0.02168 | -0.0347 | 75.1384
13 | 1.6335 | 0.02426 | -0.0268 | 67.3331
13.5 | 1.6137 | 0.02801 | -0.0184 | 57.6116
14 | 1.5877 | 0.03408 | -0.0144 | 46.5874
14.5 | 1.5603 | 0.04259 | -0.0153 | 36.6354
15 | 1.5194 | 0.05513 | -0.021 | 27.5603
15.5 | 1.4973 | 0.0667 | -0.0272 | 22.4483
16 | 1.4627 | 0.08131 | -0.0358 | 17.9892
16.5 | 1.4135 | 0.10007 | -0.0476 | 14.1251
17 | 1.3663 | 0.11973 | -0.0599 | 11.4115
17.5 | 1.3223 | 0.1396 | -0.0725 | 9.4721
18 | 1.2771 | 0.16056 | -0.0861 | 7.954

## 145. Re 18M Mach 0.50 (1)
BIGFOIL.COM POLAR EXPORT
s7012
S7012 8.75% |  |  |  | Cl Max: | 1.209 | at alpha= | 20 | deg
JavaFoil+Calcfoil stall+Eppler ext transition |  |  |  | L/D Max: | 161.675 | at alpha= | 4.5 | deg
Re: | 18000000 |  |  | Cd Min: | 0.00447 | at alpha= | -1 | deg
Mach: | 0.5 |  |  | Cl=0 at alpha= | -2.5909 | deg
|  |  |  | @ Cl=0.1, Cd= | 0.0046415
|  |  |  | @ Cl=0.4, Cd= | 0.0045052
|  |  |  | @ Cl=0.6, Cd= | 0.0048172
alpha (deg) | Cl | Cd | Cm | Cl/Cd
-20 | -0.93 | 0.17501 | -0.033 | -5.314
-19.5 | -0.903 | 0.17008 | -0.033 | -5.31
-19 | -0.877 | 0.16302 | -0.033 | -5.381
-18.5 | -0.851 | 0.15226 | -0.033 | -5.591
-18 | -0.829 | 0.13341 | -0.034 | -6.211
-17.5 | -0.802 | 0.12645 | -0.034 | -6.344
-17 | -0.774 | 0.12421 | -0.033 | -6.231
-16.5 | -0.747 | 0.12011 | -0.033 | -6.217
-16 | -0.72 | 0.11544 | -0.032 | -6.233
-15.5 | -0.693 | 0.10914 | -0.032 | -6.351
-15 | -0.668 | 0.10492 | -0.033 | -6.368
-14.5 | -0.643 | 0.09593 | -0.034 | -6.7
-14 | -0.615 | 0.09256 | -0.033 | -6.646
-13.5 | -0.59 | 0.08505 | -0.034 | -6.935
-13 | -0.567 | 0.07517 | -0.037 | -7.549
-12.5 | -0.546 | 0.06512 | -0.04 | -8.392
-12 | -0.506 | 0.08118 | -0.031 | -6.239
-11.5 | -0.481 | 0.07357 | -0.033 | -6.537
-11 | -0.458 | 0.06421 | -0.036 | -7.129
-10.5 | -0.438 | 0.05257 | -0.042 | -8.341
-10 | -0.454 | 0.02001 | -0.055 | -22.671
-9.5 | -0.373 | 0.05928 | -0.033 | -6.298
-9 | -0.346 | 0.05668 | -0.032 | -6.105
-8.5 | -0.323 | 0.0484 | -0.038 | -6.67
-8 | -0.354 | 0.0095 | -0.06 | -37.221
-7.5 | -0.329 | 0.00636 | -0.062 | -51.659
-7 | -0.281 | 0.01092 | -0.059 | -25.689
-6.5 | -0.25 | 0.00973 | -0.06 | -25.734
-6 | -0.228 | 0.00581 | -0.063 | -39.341
-5.5 | -0.195 | 0.00556 | -0.064 | -35.081
-5 | -0.162 | 0.0053 | -0.064 | -30.482
-4.5 | -0.219 | 0.00516 | -0.064 | -42.39
-4 | -0.175 | 0.0051 | -0.064 | -34.326
-3.5 | -0.117 | 0.00499 | -0.065 | -23.541
-3 | -0.054 | 0.00494 | -0.065 | -10.891
-2.5 | 0.012 | 0.00482 | -0.065 | 2.542
-2 | 0.079 | 0.00466 | -0.066 | 17.067
-1.5 | 0.147 | 0.0046 | -0.066 | 31.937
-1 | 0.214 | 0.00447 | -0.066 | 47.976
-0.5 | 0.282 | 0.00447 | -0.067 | 63.042
0 | 0.349 | 0.00449 | -0.067 | 77.758
0.5 | 0.416 | 0.00451 | -0.067 | 92.253
1 | 0.483 | 0.00467 | -0.068 | 103.464
1.5 | 0.55 | 0.00475 | -0.068 | 115.752
2 | 0.617 | 0.00484 | -0.068 | 127.476
2.5 | 0.683 | 0.00497 | -0.068 | 137.393
3 | 0.749 | 0.00506 | -0.069 | 148.007
3.5 | 0.815 | 0.00521 | -0.069 | 156.258
4 | 0.879 | 0.00549 | -0.069 | 160.213
4.5 | 0.938 | 0.0058 | -0.07 | 161.675
5 | 0.987 | 0.00644 | -0.07 | 153.239
5.5 | 1.021 | 0.00668 | -0.07 | 152.841
6 | 1.022 | 0.0072 | -0.071 | 141.924
6.5 | 0.924 | 0.00764 | -0.071 | 120.996
7 | 0.64 | 0.00819 | -0.071 | 78.223
7.5 | 0.673 | 0.00901 | -0.071 | 74.691
8 | 0.706 | 0.00967 | -0.072 | 73.067
8.5 | 0.739 | 0.01024 | -0.072 | 72.142
9 | 0.683 | 0.03333 | -0.061 | 20.492
9.5 | 0.791 | 0.0156 | -0.071 | 50.735
10 | 0.792 | 0.0216 | -0.068 | 36.665
10.5 | 0.71 | 0.06937 | -0.044 | 10.237
11 | 0.85 | 0.0236 | -0.069 | 36.021
11.5 | 0.825 | 0.04365 | -0.062 | 18.896
12 | 0.807 | 0.07058 | -0.052 | 11.431
12.5 | 0.882 | 0.04626 | -0.062 | 19.069
13 | 0.893 | 0.0574 | -0.06 | 15.56
13.5 | 0.905 | 0.06975 | -0.057 | 12.978
14 | 0.889 | 0.10401 | -0.043 | 8.552
14.5 | 0.919 | 0.10688 | -0.046 | 8.6
15 | 0.95 | 0.10982 | -0.048 | 8.647
15.5 | 0.979 | 0.11384 | -0.049 | 8.596
16 | 0.994 | 0.14295 | -0.045 | 6.953
16.5 | 1.021 | 0.1466 | -0.046 | 6.967
17 | 1.049 | 0.15086 | -0.047 | 6.951
17.5 | 1.078 | 0.15319 | -0.049 | 7.035
18 | 1.104 | 0.16068 | -0.049 | 6.87
18.5 | 1.126 | 0.18048 | -0.048 | 6.24
19 | 1.153 | 0.18314 | -0.049 | 6.298
19.5 | 1.18 | 0.18343 | -0.05 | 6.435
20 | 1.209 | 0.1877 | -0.051 | 6.441

## 146. Re 18M Mach 0.50 (2)
BIGFOIL.COM POLAR EXPORT
s7012
S7012 8.75% |  |  |  | Cl Max: | 1.3139 | at alpha= | 8 | deg
XFOIL ncrit=9 |  |  |  | L/D Max: | 438.814 | at alpha= | -0.5 | deg
Re: | 18000000 |  |  | Cd Min: | 0.14808 | at alpha= | 13 | deg
Mach: | 0.5 |  |  | Cl=0 at alpha= | -2.4269 | deg
|  |  |  | @ Cl=0.1, Cd= | 0.00064748
|  |  |  | @ Cl=0.4, Cd= | 0.0046105
|  |  |  | @ Cl=0.6, Cd= | 0.0047836
alpha (deg) | Cl | Cd | Cm | Cl/Cd
-5.5 | -0.3643 | 0.01218 | -0.0681 | -29.9097
-5 | -0.341 | 0.00342 | -0.0694 | -99.7076
-4.5 | -0.2851 | 0.00112 | -0.069 | -254.5536
-4 | -0.2167 | 0.0008 | -0.0681 | -270.875
-3.5 | -0.1471 | 0.00074 | -0.0673 | -198.7838
-3 | -0.0782 | 0.00072 | -0.0668 | -108.6111
-2.5 | -0.0099 | 0.00068 | -0.0664 | -14.5588
-2 | 0.0578 | 0.00066 | -0.0663 | 87.5758
-1.5 | 0.1252 | 0.00064 | -0.0662 | 195.625
-1 | 0.1922 | 0.00061 | -0.0663 | 315.082
-0.5 | 0.2589 | 0.00059 | -0.0665 | 438.8136
0 | 0.33 | 0.00463 | -0.0682 | 71.2743
0.5 | 0.3969 | 0.00461 | -0.0683 | 86.0954
1 | 0.464 | 0.00462 | -0.0684 | 100.4329
1.5 | 0.5314 | 0.00466 | -0.0685 | 114.0343
2 | 0.5984 | 0.00478 | -0.0684 | 125.1883
2.5 | 0.6656 | 0.00493 | -0.0682 | 135.0101
3 | 0.7324 | 0.0052 | -0.0677 | 140.8462
3.5 | 0.7993 | 0.00559 | -0.067 | 142.9875
4 | 0.8655 | 0.00617 | -0.066 | 140.2755
4.5 | 0.9322 | 0.00677 | -0.0646 | 137.6957
5 | 1.002 | 0.0071 | -0.0633 | 141.1268
6 | 1.1435 | 0.00793 | -0.0598 | 144.1992
6.5 | 1.2122 | 0.00882 | -0.0567 | 137.4376
7 | 1.273 | 0.01066 | -0.0517 | 119.4184
7.5 | 1.31 | 0.01427 | -0.0435 | 91.801
8 | 1.3139 | 0.02011 | -0.0331 | 65.3357
8.5 | 1.2844 | 0.02558 | -0.0213 | 50.2111
9 | 1.2431 | 0.0323 | -0.0152 | 38.4861
9.5 | 1.2048 | 0.04252 | -0.0183 | 28.3349
10 | 1.171 | 0.05531 | -0.0265 | 21.1716
10.5 | 1.138 | 0.06984 | -0.0367 | 16.2944
11 | 1.1074 | 0.08556 | -0.0476 | 12.943
11.5 | 1.0815 | 0.10156 | -0.058 | 10.6489
12 | 1.0601 | 0.1174 | -0.0679 | 9.0298
12.5 | 1.0432 | 0.13295 | -0.0775 | 7.8466
13 | 1.0321 | 0.14808 | -0.087 | 6.9699

## 147. Re 20M Mach 0.00 (1)
BIGFOIL.COM POLAR EXPORT
s7012
S7012 8.75% |  |  |  | Cl Max: | 1.091 | at alpha= | 9 | deg
JavaFoil+Calcfoil stall+Eppler ext transition |  |  |  | L/D Max: | 158.445 | at alpha= | 6.5 | deg
Re: | 20000000 |  |  | Cd Min: | 0.00446 | at alpha= | -1 | deg
Mach: | 0 |  |  | Cl=0 at alpha= | -2.5948 | deg
|  |  |  | @ Cl=0.1, Cd= | 0.0045933
|  |  |  | @ Cl=0.4, Cd= | 0.0045438
|  |  |  | @ Cl=0.6, Cd= | 0.004781
alpha (deg) | Cl | Cd | Cm | Cl/Cd
-15 | -0.303 | 0.08812 | -0.031 | -3.434
-14.5 | -0.318 | 0.08274 | -0.032 | -3.84
-14 | -0.334 | 0.07671 | -0.033 | -4.348
-13.5 | -0.35 | 0.0702 | -0.034 | -4.983
-13 | -0.368 | 0.06064 | -0.037 | -6.075
-12.5 | -0.392 | 0.04564 | -0.04 | -8.598
-12 | -0.433 | 0.02149 | -0.047 | -20.159
-11.5 | -0.465 | 0.01249 | -0.049 | -37.212
-11 | -0.491 | 0.00928 | -0.052 | -52.916
-10.5 | -0.504 | 0.00684 | -0.052 | -73.668
-10 | -0.508 | 0.00658 | -0.053 | -77.151
-9.5 | -0.508 | 0.00641 | -0.053 | -79.173
-9 | -0.503 | 0.00622 | -0.053 | -80.895
-8.5 | -0.493 | 0.00606 | -0.053 | -81.315
-8 | -0.477 | 0.00595 | -0.054 | -80.169
-7.5 | -0.455 | 0.00578 | -0.054 | -78.681
-7 | -0.427 | 0.00563 | -0.054 | -75.898
-6.5 | -0.394 | 0.00548 | -0.054 | -71.838
-6 | -0.355 | 0.00538 | -0.055 | -65.963
-5.5 | -0.311 | 0.00522 | -0.055 | -59.654
-5 | -0.264 | 0.0051 | -0.055 | -51.762
-4.5 | -0.213 | 0.00501 | -0.056 | -42.507
-4 | -0.16 | 0.0049 | -0.056 | -32.544
-3.5 | -0.104 | 0.00492 | -0.056 | -21.156
-3 | -0.047 | 0.00485 | -0.056 | -9.711
-2.5 | 0.011 | 0.00472 | -0.057 | 2.26
-2 | 0.069 | 0.00462 | -0.057 | 14.931
-1.5 | 0.127 | 0.00457 | -0.057 | 27.853
-1 | 0.186 | 0.00446 | -0.057 | 41.608
-0.5 | 0.244 | 0.00446 | -0.058 | 54.735
0 | 0.302 | 0.00446 | -0.058 | 67.812
0.5 | 0.361 | 0.00449 | -0.058 | 80.308
1 | 0.419 | 0.00457 | -0.058 | 91.628
1.5 | 0.477 | 0.00465 | -0.059 | 102.472
2 | 0.535 | 0.00472 | -0.059 | 113.327
2.5 | 0.592 | 0.00477 | -0.059 | 124.3
3 | 0.65 | 0.00485 | -0.06 | 134.06
3.5 | 0.707 | 0.00495 | -0.06 | 142.987
4 | 0.764 | 0.00514 | -0.06 | 148.673
4.5 | 0.818 | 0.00533 | -0.06 | 153.48
5 | 0.87 | 0.00553 | -0.061 | 157.282
5.5 | 0.918 | 0.00595 | -0.061 | 154.381
6 | 0.962 | 0.00611 | -0.061 | 157.307
6.5 | 1.001 | 0.00631 | -0.061 | 158.445
7 | 1.033 | 0.00656 | -0.062 | 157.621
7.5 | 1.059 | 0.00681 | -0.062 | 155.43
8 | 1.078 | 0.00709 | -0.062 | 151.914
8.5 | 1.088 | 0.0074 | -0.062 | 147.162
9 | 1.091 | 0.00769 | -0.063 | 141.954
9.5 | 1.086 | 0.008 | -0.063 | 135.684
10 | 1.073 | 0.00831 | -0.063 | 129.097
10.5 | 1.053 | 0.0087 | -0.063 | 120.985
11 | 1.027 | 0.00918 | -0.063 | 111.906
11.5 | 0.995 | 0.00965 | -0.064 | 103.149
12 | 0.96 | 0.01 | -0.064 | 95.996
12.5 | 0.914 | 0.01418 | -0.064 | 64.45
13 | 0.866 | 0.01552 | -0.063 | 55.798
13.5 | 0.818 | 0.01694 | -0.063 | 48.294
14 | 0.767 | 0.01913 | -0.062 | 40.111

## 148. Re 20M Mach 0.00 (2)
BIGFOIL.COM POLAR EXPORT
s7012
S7012 8.75% |  |  |  | Cl Max: | 1.9422 | at alpha= | 17.5 | deg
XFOIL ncrit=9 |  |  |  | L/D Max: | 147.573 | at alpha= | 8.5 | deg
Re: | 20000000 |  |  | Cd Min: | 0.04856 | at alpha= | 20 | deg
Mach: | 0 |  |  | Cl=0 at alpha= | -2.4757 | deg
|  |  |  | @ Cl=0.1, Cd= | 0.0049276
|  |  |  | @ Cl=0.4, Cd= | 0.0045654
|  |  |  | @ Cl=0.6, Cd= | 0.0049641
alpha (deg) | Cl | Cd | Cm | Cl/Cd
-7 | -0.5107 | 0.00658 | -0.0582 | -77.614
-6.5 | -0.4552 | 0.00616 | -0.0581 | -73.8961
-6 | -0.3992 | 0.00588 | -0.0582 | -67.8912
-5.5 | -0.343 | 0.00562 | -0.0582 | -61.032
-5 | -0.2865 | 0.00551 | -0.0583 | -51.9964
-4.5 | -0.23 | 0.00544 | -0.0584 | -42.2794
-4 | -0.1734 | 0.00536 | -0.0585 | -32.3507
-3.5 | -0.1166 | 0.00529 | -0.0587 | -22.0416
-3 | -0.0597 | 0.00518 | -0.0588 | -11.5251
-1.5 | 0.1111 | 0.00491 | -0.0592 | 22.6273
-1 | 0.1681 | 0.00476 | -0.0594 | 35.3151
-0.5 | 0.2249 | 0.00469 | -0.0596 | 47.9531
0 | 0.2815 | 0.00464 | -0.0598 | 60.6681
1 | 0.3949 | 0.00456 | -0.0602 | 86.6009
1.5 | 0.4513 | 0.00462 | -0.0604 | 97.684
2 | 0.5074 | 0.00473 | -0.0605 | 107.2727
2.5 | 0.5639 | 0.00478 | -0.0607 | 117.9707
3 | 0.6188 | 0.00506 | -0.0607 | 122.2925
3.5 | 0.6744 | 0.00526 | -0.0607 | 128.2129
4 | 0.7295 | 0.00557 | -0.0607 | 130.9695
4.5 | 0.784 | 0.00601 | -0.0605 | 130.4493
5 | 0.8387 | 0.00637 | -0.0603 | 131.6641
7 | 1.0589 | 0.00731 | -0.0602 | 144.8564
7.5 | 1.1132 | 0.00756 | -0.0601 | 147.2487
8.5 | 1.216 | 0.00824 | -0.0587 | 147.5728
9 | 1.2685 | 0.00875 | -0.0583 | 144.9714
9.5 | 1.3202 | 0.00934 | -0.0578 | 141.349
10 | 1.3715 | 0.00992 | -0.0573 | 138.256
10.5 | 1.4216 | 0.01061 | -0.0567 | 133.9868
11 | 1.4716 | 0.01126 | -0.056 | 130.6927
11.5 | 1.5202 | 0.01203 | -0.0552 | 126.3674
12 | 1.5685 | 0.01274 | -0.0544 | 123.1162
12.5 | 1.6162 | 0.01345 | -0.0535 | 120.1636
13 | 1.6628 | 0.01422 | -0.0526 | 116.9339
13.5 | 1.7079 | 0.01505 | -0.0514 | 113.4817
14 | 1.7518 | 0.0159 | -0.0501 | 110.1761
14.5 | 1.7939 | 0.01681 | -0.0486 | 106.7162
15 | 1.8331 | 0.01785 | -0.0467 | 102.6947
15.5 | 1.8718 | 0.01876 | -0.0448 | 99.7761
16 | 1.9067 | 0.01979 | -0.0424 | 96.3466
16.5 | 1.927 | 0.02106 | -0.0375 | 91.5005
17 | 1.9335 | 0.02261 | -0.031 | 85.5153
17.5 | 1.9422 | 0.02458 | -0.0262 | 79.0155
18 | 1.9421 | 0.02767 | -0.022 | 70.1879
18.5 | 1.934 | 0.03216 | -0.0192 | 60.1368
19 | 1.9391 | 0.03621 | -0.0183 | 53.5515
19.5 | 1.9409 | 0.04115 | -0.0185 | 47.1665
20 | 1.9274 | 0.04856 | -0.0202 | 39.6911

## 149. Re 20M Mach 0.10 (1)
BIGFOIL.COM POLAR EXPORT
s7012
S7012 8.75% |  |  |  | Cl Max: | 1.085 | at alpha= | 8.5 | deg
JavaFoil+Calcfoil stall+Eppler ext transition |  |  |  | L/D Max: | 158.272 | at alpha= | 6.5 | deg
Re: | 20000000 |  |  | Cd Min: | 0.00446 | at alpha= | -1 | deg
Mach: | 0.1 |  |  | Cl=0 at alpha= | -2.5948 | deg
|  |  |  | @ Cl=0.1, Cd= | 0.0045937
|  |  |  | @ Cl=0.4, Cd= | 0.0045415
|  |  |  | @ Cl=0.6, Cd= | 0.0048043
alpha (deg) | Cl | Cd | Cm | Cl/Cd
-14.5 | -0.278 | 0.08381 | -0.032 | -3.318
-14 | -0.295 | 0.07914 | -0.032 | -3.729
-13.5 | -0.312 | 0.0745 | -0.033 | -4.192
-13 | -0.331 | 0.06679 | -0.035 | -4.961
-12.5 | -0.354 | 0.05522 | -0.038 | -6.404
-12 | -0.384 | 0.03679 | -0.043 | -10.432
-11.5 | -0.428 | 0.01594 | -0.048 | -26.827
-11 | -0.46 | 0.01003 | -0.051 | -45.88
-10.5 | -0.482 | 0.00688 | -0.053 | -70.059
-10 | -0.49 | 0.00663 | -0.053 | -73.917
-9.5 | -0.493 | 0.00645 | -0.053 | -76.471
-9 | -0.492 | 0.00625 | -0.053 | -78.701
-8.5 | -0.484 | 0.00608 | -0.054 | -79.616
-8 | -0.471 | 0.006 | -0.054 | -78.498
-7.5 | -0.451 | 0.0058 | -0.054 | -77.811
-7 | -0.425 | 0.00564 | -0.054 | -75.342
-6.5 | -0.393 | 0.00549 | -0.055 | -71.546
-6 | -0.355 | 0.00539 | -0.055 | -65.858
-5.5 | -0.312 | 0.00523 | -0.055 | -59.679
-5 | -0.265 | 0.0051 | -0.056 | -51.841
-4.5 | -0.214 | 0.00502 | -0.056 | -42.608
-4 | -0.16 | 0.0049 | -0.056 | -32.661
-3.5 | -0.104 | 0.00492 | -0.056 | -21.24
-3 | -0.047 | 0.00485 | -0.057 | -9.756
-2.5 | 0.011 | 0.00472 | -0.057 | 2.272
-2 | 0.069 | 0.00462 | -0.057 | 15.007
-1.5 | 0.128 | 0.00457 | -0.057 | 27.998
-1 | 0.187 | 0.00446 | -0.058 | 41.826
-0.5 | 0.245 | 0.00446 | -0.058 | 55.009
0 | 0.304 | 0.00446 | -0.058 | 68.137
0.5 | 0.362 | 0.00449 | -0.059 | 80.708
1 | 0.421 | 0.00457 | -0.059 | 92.067
1.5 | 0.479 | 0.00465 | -0.059 | 102.945
2 | 0.537 | 0.00472 | -0.059 | 113.842
2.5 | 0.595 | 0.0048 | -0.06 | 124.122
3 | 0.653 | 0.00485 | -0.06 | 134.606
3.5 | 0.711 | 0.00495 | -0.06 | 143.481
4 | 0.768 | 0.00515 | -0.06 | 149.117
4.5 | 0.822 | 0.00534 | -0.061 | 153.935
5 | 0.874 | 0.00557 | -0.061 | 156.859
5.5 | 0.922 | 0.00597 | -0.061 | 154.514
6 | 0.966 | 0.00614 | -0.061 | 157.326
6.5 | 1.004 | 0.00634 | -0.062 | 158.272
7 | 1.036 | 0.00659 | -0.062 | 157.084
7.5 | 1.06 | 0.00686 | -0.062 | 154.639
8 | 1.077 | 0.00714 | -0.062 | 150.707
8.5 | 1.085 | 0.00744 | -0.063 | 145.793
9 | 1.084 | 0.00775 | -0.063 | 139.917
9.5 | 1.075 | 0.00808 | -0.063 | 133.109
10 | 1.058 | 0.0084 | -0.063 | 125.957
10.5 | 1.033 | 0.00881 | -0.064 | 117.255
11 | 1.001 | 0.0093 | -0.064 | 107.604
11.5 | 0.964 | 0.00981 | -0.064 | 98.285
12 | 0.923 | 0.01021 | -0.064 | 90.367
12.5 | 0.869 | 0.01457 | -0.064 | 59.658
13 | 0.815 | 0.01614 | -0.063 | 50.498
13.5 | 0.761 | 0.01788 | -0.063 | 42.582

## 150. Re 20M Mach 0.10 (2)
BIGFOIL.COM POLAR EXPORT
s7012
S7012 8.75% |  |  |  | Cl Max: | 1.9179 | at alpha= | 17.5 | deg
XFOIL ncrit=9 |  |  |  | L/D Max: | 146.811 | at alpha= | 8.5 | deg
Re: | 20000000 |  |  | Cd Min: | 0.06194 | at alpha= | 20 | deg
Mach: | 0.1 |  |  | Cl=0 at alpha= | -2.4747 | deg
|  |  |  | @ Cl=0.1, Cd= | 0.0049284
|  |  |  | @ Cl=0.4, Cd= | 0.0045631
|  |  |  | @ Cl=0.6, Cd= | 0.0049466
alpha (deg) | Cl | Cd | Cm | Cl/Cd
-7 | -0.5145 | 0.00683 | -0.0589 | -75.3294
-6.5 | -0.4588 | 0.00625 | -0.0587 | -73.408
-6 | -0.4024 | 0.00593 | -0.0587 | -67.8583
-5.5 | -0.3457 | 0.00563 | -0.0587 | -61.4032
-5 | -0.2888 | 0.00552 | -0.0587 | -52.3188
-4.5 | -0.2318 | 0.00545 | -0.0588 | -42.5321
-4 | -0.1747 | 0.00536 | -0.0589 | -32.5933
-3.5 | -0.1175 | 0.00529 | -0.059 | -22.2117
-3 | -0.0602 | 0.00518 | -0.0591 | -11.6216
-1.5 | 0.1117 | 0.00491 | -0.0595 | 22.7495
-1 | 0.169 | 0.00476 | -0.0597 | 35.5042
-0.5 | 0.2261 | 0.00469 | -0.0599 | 48.209
0 | 0.283 | 0.00464 | -0.06 | 60.9914
0.5 | 0.3401 | 0.00456 | -0.0603 | 74.5833
1 | 0.3971 | 0.00456 | -0.0605 | 87.0833
1.5 | 0.4539 | 0.00462 | -0.0606 | 98.2468
2 | 0.5103 | 0.00473 | -0.0608 | 107.8858
2.5 | 0.5671 | 0.00478 | -0.0609 | 118.6402
3 | 0.6224 | 0.00506 | -0.0609 | 123.004
3.5 | 0.6784 | 0.00527 | -0.061 | 128.7287
4 | 0.7338 | 0.00559 | -0.0609 | 131.2701
4.5 | 0.7887 | 0.00602 | -0.0607 | 131.0133
5 | 0.8439 | 0.00639 | -0.0605 | 132.0657
5.5 | 0.8997 | 0.00662 | -0.0604 | 135.9063
6 | 0.9553 | 0.00686 | -0.0604 | 139.2566
6.5 | 1.0108 | 0.0071 | -0.0603 | 142.3662
7 | 1.066 | 0.00735 | -0.0602 | 145.034
7.5 | 1.1201 | 0.00773 | -0.0598 | 144.903
8.5 | 1.2244 | 0.00834 | -0.0584 | 146.8106
9 | 1.2773 | 0.0089 | -0.0579 | 143.5169
9.5 | 1.3292 | 0.00955 | -0.0572 | 139.1832
10 | 1.3808 | 0.01019 | -0.0566 | 135.5054
10.5 | 1.4311 | 0.01096 | -0.0557 | 130.5748
11 | 1.4814 | 0.01167 | -0.0549 | 126.9409
11.5 | 1.5299 | 0.01253 | -0.0538 | 122.099
12 | 1.5784 | 0.01331 | -0.0528 | 118.5875
12.5 | 1.6263 | 0.01409 | -0.0517 | 115.4223
13 | 1.6728 | 0.01493 | -0.0505 | 112.0429
13.5 | 1.7177 | 0.01585 | -0.049 | 108.3722
14 | 1.7611 | 0.0168 | -0.0474 | 104.8274
14.5 | 1.8022 | 0.01782 | -0.0454 | 101.1336
15 | 1.8393 | 0.01902 | -0.043 | 96.7035
15.5 | 1.8759 | 0.02004 | -0.0405 | 93.6078
16 | 1.903 | 0.02113 | -0.0364 | 90.0615
16.5 | 1.907 | 0.0228 | -0.0292 | 83.6404
17 | 1.9114 | 0.02511 | -0.0238 | 76.1211
17.5 | 1.9179 | 0.02788 | -0.0201 | 68.7912
18 | 1.9095 | 0.03254 | -0.0173 | 58.6816
18.5 | 1.8904 | 0.03938 | -0.0167 | 48.0041
19 | 1.8916 | 0.04492 | -0.0176 | 42.1104
19.5 | 1.8893 | 0.05146 | -0.0195 | 36.714
20 | 1.8632 | 0.06194 | -0.0239 | 30.0807

## 151. Re 20M Mach 0.25 (1)
BIGFOIL.COM POLAR EXPORT
s7012
S7012 8.75% |  |  |  | Cl Max: | 1.06 | at alpha= | 8 | deg
JavaFoil+Calcfoil stall+Eppler ext transition |  |  |  | L/D Max: | 160.391 | at alpha= | 5 | deg
Re: | 20000000 |  |  | Cd Min: | 0.00446 | at alpha= | -1 | deg
Mach: | 0.25 |  |  | Cl=0 at alpha= | -2.5917 | deg
|  |  |  | @ Cl=0.1, Cd= | 0.004601
|  |  |  | @ Cl=0.4, Cd= | 0.02453
|  |  |  | @ Cl=0.6, Cd= | 0.02453
alpha (deg) | Cl | Cd | Cm | Cl/Cd
-13 | -0.06 | 0.0759 | -0.032 | -0.787
-12.5 | -0.057 | 0.06851 | -0.034 | -0.836
-12 | -0.055 | 0.06303 | -0.035 | -0.867
-11.5 | -0.132 | 0.05979 | -0.035 | -2.201
-11 | -0.189 | 0.05334 | -0.037 | -3.543
-10.5 | -0.227 | 0.06337 | -0.026 | -3.575
-10 | -0.322 | 0.00929 | -0.054 | -34.641
-9.5 | -0.364 | 0.0067 | -0.055 | -54.37
-9 | -0.393 | 0.00645 | -0.055 | -60.906
-8.5 | -0.412 | 0.00623 | -0.055 | -66.054
-8 | -0.42 | 0.00609 | -0.055 | -69.006
-7.5 | -0.418 | 0.00591 | -0.056 | -70.815
-7 | -0.406 | 0.00573 | -0.056 | -70.859
-6.5 | -0.384 | 0.00556 | -0.056 | -69.026
-6 | -0.352 | 0.0054 | -0.057 | -65.296
-5.5 | -0.313 | 0.00526 | -0.057 | -59.535
-5 | -0.268 | 0.00514 | -0.057 | -52.11
-4.5 | -0.218 | 0.00504 | -0.057 | -43.181
-4 | -0.164 | 0.00495 | -0.058 | -33.062
-3.5 | -0.107 | 0.00493 | -0.058 | -21.713
-3 | -0.049 | 0.00486 | -0.058 | -9.998
-2.5 | 0.011 | 0.00472 | -0.058 | 2.332
-2 | 0.071 | 0.00462 | -0.059 | 15.412
-1.5 | 0.132 | 0.00458 | -0.059 | 28.748
-1 | 0.192 | 0.00446 | -0.059 | 42.99
-0.5 | 0.252 | 0.00446 | -0.06 | 56.537
0 | 0.312 | 0.00446 | -0.06 | 70.013
0.5 | 0.372 | 0.00449 | -0.06 | 82.865
1 | 0.432 | 0.00461 | -0.06 | 93.729
1.5 | 0.492 | 0.00467 | -0.061 | 105.472
2 | 0.552 | 0.00474 | -0.061 | 116.491
2.5 | 0.612 | 0.00482 | -0.061 | 126.826
3 | 0.671 | 0.00489 | -0.061 | 137.372
3.5 | 0.73 | 0.00499 | -0.062 | 146.266
4 | 0.788 | 0.00522 | -0.062 | 151.058
4.5 | 0.844 | 0.00542 | -0.062 | 155.898
5 | 0.896 | 0.00559 | -0.063 | 160.391
5.5 | 0.944 | 0.00608 | -0.063 | 155.238
6 | 0.985 | 0.00628 | -0.063 | 156.971
6.5 | 1.019 | 0.00652 | -0.063 | 156.404
7 | 1.044 | 0.0068 | -0.064 | 153.551
7.5 | 1.059 | 0.00712 | -0.064 | 148.743
8 | 1.06 | 0.00741 | -0.064 | 143.002
8.5 | 1.048 | 0.00776 | -0.064 | 134.955
9 | 1.021 | 0.00814 | -0.065 | 125.481
9.5 | 0.979 | 0.00853 | -0.065 | 114.775
10 | 0.923 | 0.00897 | -0.065 | 102.823
10.5 | 0.853 | 0.00956 | -0.065 | 89.185
11 | 0.772 | 0.01022 | -0.066 | 75.496
11.5 | 0.673 | 0.01458 | -0.065 | 46.18
12 | 0.569 | 0.01618 | -0.065 | 35.181
12.5 | 0.458 | 0.01898 | -0.064 | 24.132
13 | 0.338 | 0.02453 | -0.062 | 13.786

## 152. Re 20M Mach 0.25 (2)
BIGFOIL.COM POLAR EXPORT
s7012
S7012 8.75% |  |  |  | Cl Max: | 1.6573 | at alpha= | 13 | deg
XFOIL ncrit=9 |  |  |  | L/D Max: | 145.599 | at alpha= | 7 | deg
Re: | 20000000 |  |  | Cd Min: | 0.15188 | at alpha= | 18 | deg
Mach: | 0.25 |  |  | Cl=0 at alpha= | -2.4669 | deg
|  |  |  | @ Cl=0.1, Cd= | 0.0049103
|  |  |  | @ Cl=0.4, Cd= | 0.00456
|  |  |  | @ Cl=0.6, Cd= | 0.0048802
alpha (deg) | Cl | Cd | Cm | Cl/Cd
-6 | -0.4199 | 0.00652 | -0.0617 | -64.4018
-5 | -0.3013 | 0.0056 | -0.0611 | -53.8036
-4.5 | -0.2417 | 0.0055 | -0.0609 | -43.9455
-4 | -0.1822 | 0.0054 | -0.0608 | -33.7407
-3.5 | -0.1227 | 0.00533 | -0.0608 | -23.0206
-3 | -0.0632 | 0.00522 | -0.0609 | -12.1073
-1 | 0.1739 | 0.00477 | -0.0612 | 36.457
-0.5 | 0.2329 | 0.00469 | -0.0614 | 49.6588
0 | 0.2917 | 0.00464 | -0.0616 | 62.8664
0.5 | 0.3505 | 0.00456 | -0.0618 | 76.864
1 | 0.4094 | 0.00456 | -0.062 | 89.7807
1.5 | 0.4681 | 0.00461 | -0.0621 | 101.5401
2 | 0.5264 | 0.00474 | -0.0622 | 111.0549
2.5 | 0.5851 | 0.00481 | -0.0623 | 121.6424
3 | 0.6424 | 0.00508 | -0.0623 | 126.4567
3.5 | 0.7003 | 0.00532 | -0.0622 | 131.6353
4 | 0.7577 | 0.00569 | -0.0619 | 133.1634
4.5 | 0.8147 | 0.00613 | -0.0616 | 132.9038
6 | 0.989 | 0.007 | -0.0607 | 141.2857
6.5 | 1.0472 | 0.00727 | -0.0603 | 144.044
7 | 1.1051 | 0.00759 | -0.0599 | 145.5995
7.5 | 1.1616 | 0.00811 | -0.059 | 143.2306
8 | 1.2147 | 0.00838 | -0.0574 | 144.9523
8.5 | 1.2699 | 0.00917 | -0.0562 | 138.4842
9 | 1.3234 | 0.01016 | -0.0547 | 130.2559
9.5 | 1.3751 | 0.01133 | -0.0529 | 121.368
10 | 1.4268 | 0.01245 | -0.0511 | 114.6024
10.5 | 1.4756 | 0.01385 | -0.0488 | 106.5415
11 | 1.5248 | 0.01508 | -0.0466 | 101.1141
11.5 | 1.5684 | 0.01679 | -0.0436 | 93.4127
12 | 1.61 | 0.0185 | -0.0404 | 87.027
12.5 | 1.6432 | 0.02064 | -0.0363 | 79.6124
13 | 1.6573 | 0.02335 | -0.0298 | 70.9764
13.5 | 1.6372 | 0.02661 | -0.0199 | 61.5257
14 | 1.6118 | 0.03205 | -0.0146 | 50.2902
14.5 | 1.5844 | 0.03989 | -0.0142 | 39.7192
15 | 1.5448 | 0.05159 | -0.0188 | 29.9438
15.5 | 1.5231 | 0.06271 | -0.0245 | 24.288
16 | 1.4894 | 0.07675 | -0.0327 | 19.4059
16.5 | 1.4421 | 0.09462 | -0.0437 | 15.241
17 | 1.3982 | 0.1132 | -0.0553 | 12.3516
17.5 | 1.3574 | 0.132 | -0.0672 | 10.2833
18 | 1.3148 | 0.15188 | -0.08 | 8.6568

## 153. Re 20M Mach 0.50 (1)
BIGFOIL.COM POLAR EXPORT
s7012
S7012 8.75% |  |  |  | Cl Max: | 1.209 | at alpha= | 20 | deg
JavaFoil+Calcfoil stall+Eppler ext transition |  |  |  | L/D Max: | 162.1 | at alpha= | 4.5 | deg
Re: | 20000000 |  |  | Cd Min: | 0.00446 | at alpha= | -1 | deg
Mach: | 0.5 |  |  | Cl=0 at alpha= | -2.5909 | deg
|  |  |  | @ Cl=0.1, Cd= | 0.0046422
|  |  |  | @ Cl=0.4, Cd= | 0.0045081
|  |  |  | @ Cl=0.6, Cd= | 0.0048121
alpha (deg) | Cl | Cd | Cm | Cl/Cd
-20 | -0.93 | 0.17871 | -0.033 | -5.204
-19.5 | -0.903 | 0.17452 | -0.033 | -5.175
-19 | -0.877 | 0.1668 | -0.033 | -5.259
-18.5 | -0.851 | 0.15572 | -0.033 | -5.467
-18 | -0.827 | 0.13849 | -0.034 | -5.974
-17.5 | -0.8 | 0.13236 | -0.033 | -6.048
-17 | -0.773 | 0.12967 | -0.033 | -5.964
-16.5 | -0.746 | 0.12474 | -0.032 | -5.981
-16 | -0.719 | 0.11959 | -0.032 | -6.012
-15.5 | -0.693 | 0.11333 | -0.032 | -6.111
-15 | -0.668 | 0.1046 | -0.033 | -6.386
-14.5 | -0.643 | 0.09526 | -0.034 | -6.75
-14 | -0.616 | 0.09177 | -0.034 | -6.708
-13.5 | -0.591 | 0.08382 | -0.035 | -7.047
-13 | -0.569 | 0.07351 | -0.038 | -7.739
-12.5 | -0.549 | 0.06228 | -0.041 | -8.822
-12 | -0.507 | 0.08158 | -0.032 | -6.21
-11.5 | -0.481 | 0.07311 | -0.033 | -6.581
-11 | -0.458 | 0.06327 | -0.037 | -7.245
-10.5 | -0.441 | 0.05026 | -0.043 | -8.772
-10 | -0.46 | 0.01728 | -0.056 | -26.598
-9.5 | -0.373 | 0.05926 | -0.033 | -6.3
-9 | -0.346 | 0.05626 | -0.032 | -6.154
-8.5 | -0.324 | 0.04743 | -0.038 | -6.823
-8 | -0.357 | 0.00893 | -0.061 | -39.975
-7.5 | -0.329 | 0.00629 | -0.062 | -52.285
-7 | -0.289 | 0.00873 | -0.061 | -33.1
-6.5 | -0.262 | 0.00599 | -0.063 | -43.696
-6 | -0.228 | 0.00574 | -0.063 | -39.823
-5.5 | -0.195 | 0.0055 | -0.064 | -35.436
-5 | -0.162 | 0.00524 | -0.064 | -30.821
-4.5 | -0.219 | 0.00517 | -0.064 | -42.27
-4 | -0.175 | 0.00506 | -0.064 | -34.59
-3.5 | -0.117 | 0.00495 | -0.065 | -23.723
-3 | -0.054 | 0.0049 | -0.065 | -10.992
-2.5 | 0.012 | 0.00477 | -0.065 | 2.569
-2 | 0.079 | 0.00467 | -0.066 | 17.03
-1.5 | 0.147 | 0.00458 | -0.066 | 32.093
-1 | 0.214 | 0.00446 | -0.066 | 48.072
-0.5 | 0.282 | 0.00446 | -0.067 | 63.166
0 | 0.349 | 0.00447 | -0.067 | 78.095
0.5 | 0.416 | 0.00452 | -0.067 | 92.066
1 | 0.483 | 0.00466 | -0.068 | 103.639
1.5 | 0.55 | 0.00473 | -0.068 | 116.199
2 | 0.617 | 0.00484 | -0.068 | 127.495
2.5 | 0.683 | 0.00496 | -0.068 | 137.723
3 | 0.749 | 0.00505 | -0.069 | 148.342
3.5 | 0.815 | 0.00518 | -0.069 | 157.284
4 | 0.879 | 0.00553 | -0.069 | 159.009
4.5 | 0.938 | 0.00579 | -0.07 | 162.1
5 | 0.987 | 0.0064 | -0.07 | 154.226
5.5 | 1.021 | 0.00672 | -0.07 | 151.983
6 | 1.022 | 0.0071 | -0.071 | 144.082
6.5 | 0.924 | 0.00753 | -0.071 | 122.688
7 | 0.64 | 0.00806 | -0.071 | 79.474
7.5 | 0.673 | 0.00886 | -0.071 | 75.968
8 | 0.706 | 0.00949 | -0.072 | 74.412
8.5 | 0.739 | 0.01007 | -0.072 | 73.391
9 | 0.698 | 0.02786 | -0.063 | 25.065
9.5 | 0.793 | 0.01521 | -0.071 | 52.126
10 | 0.796 | 0.02049 | -0.069 | 38.872
10.5 | 0.712 | 0.06783 | -0.046 | 10.499
11 | 0.854 | 0.02239 | -0.069 | 38.151
11.5 | 0.832 | 0.04026 | -0.063 | 20.671
12 | 0.812 | 0.06738 | -0.054 | 12.048
12.5 | 0.849 | 0.06292 | -0.056 | 13.498
13 | 0.87 | 0.07092 | -0.055 | 12.262
13.5 | 0.891 | 0.07894 | -0.054 | 11.284
14 | 0.888 | 0.10976 | -0.042 | 8.091
14.5 | 0.916 | 0.11398 | -0.044 | 8.038
15 | 0.947 | 0.11516 | -0.046 | 8.219
15.5 | 0.976 | 0.11851 | -0.048 | 8.233
16 | 0.994 | 0.14617 | -0.045 | 6.799
16.5 | 1.022 | 0.15031 | -0.046 | 6.796
17 | 1.049 | 0.15596 | -0.047 | 6.723
17.5 | 1.077 | 0.15809 | -0.048 | 6.812
18 | 1.104 | 0.16518 | -0.049 | 6.681
18.5 | 1.126 | 0.18323 | -0.048 | 6.146
19 | 1.153 | 0.18496 | -0.049 | 6.236
19.5 | 1.181 | 0.18613 | -0.05 | 6.345
20 | 1.209 | 0.19066 | -0.051 | 6.34

## 154. Re 20M Mach 0.50 (2)
BIGFOIL.COM POLAR EXPORT
s7012
S7012 8.75% |  |  |  | Cl Max: | 1.3169 | at alpha= | 8 | deg
XFOIL ncrit=9 |  |  |  | L/D Max: | 146.808 | at alpha= | 6 | deg
Re: | 20000000 |  |  | Cd Min: | 0.20492 | at alpha= | -15.5 | deg
Mach: | 0.5 |  |  | Cl=0 at alpha= | -2.4359 | deg
|  |  |  | @ Cl=0.1, Cd= | 0.0050386
|  |  |  | @ Cl=0.4, Cd= | 0.0046008
|  |  |  | @ Cl=0.6, Cd= | 0.0047972
alpha (deg) | Cl | Cd | Cm | Cl/Cd
-16.5 | -0.5191 | 0.18864 | 0.0345 | -2.7518
-16 | -0.5021 | 0.18228 | 0.0303 | -2.7546
-15.5 | -0.6445 | 0.20492 | 0.0352 | -3.1451
-15 | -0.6237 | 0.19699 | 0.0315 | -3.1662
-14.5 | -0.6038 | 0.18906 | 0.0277 | -3.1937
-14 | -0.5858 | 0.1807 | 0.024 | -3.2418
-13.5 | -0.5683 | 0.17251 | 0.0204 | -3.2943
-13 | -0.5551 | 0.16333 | 0.0166 | -3.3986
-12.5 | -0.5485 | 0.152 | 0.0127 | -3.6086
-12 | -0.5349 | 0.14362 | 0.0093 | -3.7244
-11.5 | -0.5211 | 0.13574 | 0.006 | -3.839
-11 | -0.4969 | 0.12622 | -0.0013 | -3.9368
-9.5 | -0.3818 | 0.09648 | -0.0365 | -3.9573
-8.5 | -0.3579 | 0.0827 | -0.0423 | -4.3277
-8 | -0.3513 | 0.07513 | -0.0459 | -4.6759
-7.5 | -0.346 | 0.06779 | -0.0495 | -5.104
-7 | -0.3491 | 0.05974 | -0.0536 | -5.8437
-6.5 | -0.3662 | 0.05084 | -0.0613 | -7.203
-6 | -0.3634 | 0.04001 | -0.0696 | -9.0827
-5.5 | -0.3729 | 0.02444 | -0.0745 | -15.2578
-5 | -0.345 | 0.01284 | -0.0738 | -26.8692
-4.5 | -0.2876 | 0.00736 | -0.0718 | -39.0761
-4 | -0.2184 | 0.0059 | -0.0703 | -37.0169
-3.5 | -0.1477 | 0.0056 | -0.0693 | -26.375
-3 | -0.078 | 0.00543 | -0.0687 | -14.3646
-2.5 | -0.0088 | 0.00524 | -0.0683 | -1.6794
-2 | 0.0598 | 0.00508 | -0.0681 | 11.7717
-1.5 | 0.1278 | 0.00501 | -0.0679 | 25.509
-1 | 0.1956 | 0.00484 | -0.068 | 40.4132
-0.5 | 0.2629 | 0.00473 | -0.0681 | 55.5814
0 | 0.3301 | 0.00465 | -0.0682 | 70.9892
0.5 | 0.3972 | 0.0046 | -0.0683 | 86.3478
1 | 0.4643 | 0.00462 | -0.0684 | 100.4978
1.5 | 0.5317 | 0.00466 | -0.0685 | 114.0987
2.5 | 0.6661 | 0.00493 | -0.0682 | 135.1116
3.5 | 0.7999 | 0.00554 | -0.0671 | 144.3863
4 | 0.8658 | 0.00615 | -0.066 | 140.7805
4.5 | 0.9332 | 0.00668 | -0.0647 | 139.7006
5.5 | 1.0739 | 0.00735 | -0.062 | 146.1088
6 | 1.1451 | 0.0078 | -0.06 | 146.8077
6.5 | 1.2142 | 0.00867 | -0.0569 | 140.0461
7 | 1.2753 | 0.01051 | -0.0519 | 121.3416
7.5 | 1.314 | 0.0143 | -0.044 | 91.8881
8 | 1.3169 | 0.01994 | -0.0334 | 66.0431
8.5 | 1.2878 | 0.02544 | -0.0215 | 50.6211
9 | 1.2461 | 0.03205 | -0.0151 | 38.8799
9.5 | 1.2076 | 0.04217 | -0.018 | 28.6365
10 | 1.1739 | 0.05489 | -0.0261 | 21.3864
10.5 | 1.1409 | 0.06937 | -0.0363 | 16.4466
11 | 1.1104 | 0.08505 | -0.0472 | 13.0558
11.5 | 1.0846 | 0.10101 | -0.0577 | 10.7376
12 | 1.0633 | 0.11682 | -0.0675 | 9.102
12.5 | 1.0466 | 0.13231 | -0.0771 | 7.9102
13 | 1.0356 | 0.14735 | -0.0865 | 7.0282

## 155. Re 61.10k Mach 0.00 (1)
BIGFOIL.COM POLAR EXPORT
s7012
S7012 8.75% |  |  |  | Cl Max: | 1.103 | at alpha= | 10.99 | deg
Wind Tunnel (UIUC Low-Speed Airfoil Test Program, Vol 1) |  |  |  | L/D Max: | 39.5429 | at alpha= | 4.85 | deg
Re: | 61100 |  |  | Cd Min: | 0.0109 | at alpha= | 0.13 | deg
Mach: | 0 |  |  | Cl=0 at alpha= | -0.93246 | deg
|  |  |  | @ Cl=0.1, Cd= | 0.010974
|  |  |  | @ Cl=0.4, Cd= | 0.017477
|  |  |  | @ Cl=0.6, Cd= | 0.021862
alpha (deg) | Cl | Cd | Cm | Cl/Cd
-5.8 | -0.42 | 0.04 |  | -10.5
-4.31 | -0.299 | 0.0253 |  | -11.8182
-2.78 | -0.162 | 0.0169 |  | -9.5858
-1.28 | -0.035 | 0.0124 |  | -2.8226
0.13 | 0.107 | 0.0109 |  | 9.8165
1.75 | 0.388 | 0.0171 |  | 22.6901
3.52 | 0.576 | 0.023 |  | 25.0435
4.85 | 0.692 | 0.0175 |  | 39.5429
6.36 | 0.827 | 0.0224 |  | 36.9196
7.89 | 0.953 | 0.025 |  | 38.12
9.58 | 1.059 | 0.0351 |  | 30.1709
10.99 | 1.103 | 0.0535 |  | 20.6168

## 156. Re 61.10k Mach 0.00 (2)
BIGFOIL.COM POLAR EXPORT
s7012
S7012 8.75% |  |  |  | Cl Max: | 1.097 | at alpha= | 12.6 | deg
Wind Tunnel (UIUC Low-Speed Airfoil Test Program, Vol 1) |  |  |  | L/D Max: |  | at alpha= |  | deg
Re: | 61100 |  |  | Cd Min: |  | at alpha= |  | deg
Mach: | 0 |  |  | Cl=0 at alpha= | -0.8693 | deg
@ Cl=0.1, Cd=
@ Cl=0.4, Cd=
@ Cl=0.6, Cd=
alpha (deg) | Cl | Cd | Cm | Cl/Cd
-5.84 | -0.411 |  | -0.04
-5.84 | -0.41 |  | -0.04
-4.31 | -0.292 |  | -0.04
-4.2 | -0.276 |  | -0.04
-2.74 | -0.151 |  | -0.04
-2.61 | -0.132 |  | -0.04
-1.25 | -0.043 |  | -0.04
-1.25 | -0.043 |  | -0.04
0.14 | 0.114 |  | -0.04
0.35 | 0.142 |  | -0.04
1.74 | 0.376 |  | -0.04
1.88 | 0.404 |  | -0.04
3.49 | 0.561 |  | -0.04
3.54 | 0.57 |  | -0.04
4.86 | 0.684 |  | -0.04
4.99 | 0.698 |  | -0.04
6.37 | 0.813 |  | -0.04
6.6 | 0.841 |  | -0.04
7.89 | 0.942 |  | -0.04
8.01 | 0.953 |  | -0.04
9.55 | 1.034 |  | -0.04
9.64 | 1.047 |  | -0.04
10.98 | 1.084 |  | -0.04
11.06 | 1.089 |  | -0.04
12.6 | 1.097 |  | -0.04
12.66 | 1.096 |  | -0.04
13.84 | 1.036 |  | -0.04
14.1 | 1.032 |  | -0.04
15.53 | 0.99 |  | -0.04
15.6 | 0.997 |  | -0.04
16.91 | 0.953 |  | -0.04
17.05 | 0.994 |  | -0.04
18.44 | 0.997 |  | -0.04

## 157. Re 101.20k Mach 0.00 (1)
BIGFOIL.COM POLAR EXPORT
s7012
S7012 8.75% |  |  |  | Cl Max: | 0.962 | at alpha= | 6 | deg
JavaFoil+Calcfoil stall+Eppler ext transition |  |  |  | L/D Max: | 74.085 | at alpha= | 4.5 | deg
Re: | 101200 |  |  | Cd Min: | 0.00868 | at alpha= | -2.5 | deg
Mach: | 0 |  |  | Cl=0 at alpha= | -2.6122 | deg
|  |  |  | @ Cl=0.1, Cd= | 0.0087595
|  |  |  | @ Cl=0.4, Cd= | 0.0094547
|  |  |  | @ Cl=0.6, Cd= | 0.010038
alpha (deg) | Cl | Cd | Cm | Cl/Cd
-15 | -0.296 | 0.16262 | -0.018 | -1.819
-14.5 | -0.31 | 0.15604 | -0.018 | -1.986
-14 | -0.324 | 0.14532 | -0.018 | -2.231
-13.5 | -0.338 | 0.22283 | -0.018 | -1.519
-13 | -0.352 | 0.20195 | -0.017 | -1.744
-12.5 | -0.365 | 0.19656 | -0.017 | -1.859
-12 | -0.378 | 0.17717 | -0.017 | -2.131
-11.5 | -0.388 | 0.15934 | -0.017 | -2.436
-11 | -0.397 | 0.1434 | -0.017 | -2.768
-10.5 | -0.403 | 0.12784 | -0.017 | -3.154
-10 | -0.407 | 0.11218 | -0.017 | -3.625
-9.5 | -0.407 | 0.10252 | -0.017 | -3.966
-9 | -0.403 | 0.09415 | -0.017 | -4.277
-8.5 | -0.394 | 0.0833 | -0.017 | -4.735
-8 | -0.382 | 0.07451 | -0.017 | -5.122
-7.5 | -0.364 | 0.06678 | -0.017 | -5.452
-7 | -0.342 | 0.06228 | -0.017 | -5.488
-6.5 | -0.315 | 0.05641 | -0.016 | -5.585
-6 | -0.284 | 0.05016 | -0.017 | -5.663
-5.5 | -0.249 | 0.04621 | -0.017 | -5.394
-5 | -0.211 | 0.0426 | -0.017 | -4.959
-4.5 | -0.171 | 0.03988 | -0.017 | -4.277
-4 | -0.128 | 0.03758 | -0.017 | -3.398
-3.5 | -0.083 | 0.03548 | -0.018 | -2.348
-3 | -0.038 | 0.03382 | -0.022 | -1.117
-2.5 | 0.011 | 0.00868 | -0.057 | 1.229
-2 | 0.069 | 0.00869 | -0.057 | 7.936
-1.5 | 0.127 | 0.00882 | -0.057 | 14.438
-1 | 0.186 | 0.00876 | -0.057 | 21.205
-0.5 | 0.244 | 0.00894 | -0.058 | 27.312
0 | 0.302 | 0.00913 | -0.058 | 33.105
0.5 | 0.361 | 0.0093 | -0.058 | 38.788
1 | 0.419 | 0.00953 | -0.058 | 43.911
1.5 | 0.477 | 0.00975 | -0.059 | 48.905
2 | 0.535 | 0.0099 | -0.059 | 53.979
2.5 | 0.592 | 0.01002 | -0.059 | 59.099
3 | 0.65 | 0.01015 | -0.06 | 64.072
3.5 | 0.707 | 0.01044 | -0.06 | 67.754
4 | 0.764 | 0.01056 | -0.06 | 72.316
4.5 | 0.818 | 0.01105 | -0.06 | 74.085
5 | 0.87 | 0.01176 | -0.061 | 73.97
5.5 | 0.918 | 0.01346 | -0.061 | 68.176
6 | 0.962 | 0.01416 | -0.061 | 67.934
6.5 | 0.801 | 0.0459 | -0.018 | 17.447
7 | 0.827 | 0.04964 | -0.017 | 16.659
7.5 | 0.848 | 0.05424 | -0.017 | 15.628
8 | 0.863 | 0.05937 | -0.017 | 14.527
8.5 | 0.871 | 0.06497 | -0.016 | 13.408
9 | 0.873 | 0.07139 | -0.017 | 12.231
9.5 | 0.869 | 0.07958 | -0.017 | 10.918
10 | 0.859 | 0.08625 | -0.018 | 9.955
10.5 | 0.843 | 0.09617 | -0.017 | 8.762
11 | 0.822 | 0.10756 | -0.018 | 7.64

## 158. Re 101.20k Mach 0.00 (2)
BIGFOIL.COM POLAR EXPORT
s7012
S7012 8.75% |  |  |  | Cl Max: | 1.106 | at alpha= | 11.03 | deg
Wind Tunnel (UIUC Low-Speed Airfoil Test Program, Vol 1) |  |  |  | L/D Max: | 48.7135 | at alpha= | 6.42 | deg
Re: | 101200 |  |  | Cd Min: | 0.0102 | at alpha= | -1.29 | deg
Mach: | 0 |  |  | Cl=0 at alpha= | -0.97069 | deg
|  |  |  | @ Cl=0.1, Cd= | 0.011216
|  |  |  | @ Cl=0.4, Cd= | 0.013908
|  |  |  | @ Cl=0.6, Cd= | 0.015637
alpha (deg) | Cl | Cd | Cm | Cl/Cd
-5.86 | -0.456 | 0.0355 |  | -12.8451
-4.38 | -0.322 | 0.0202 |  | -15.9406
-2.88 | -0.185 | 0.0143 |  | -12.9371
-1.29 | -0.048 | 0.0102 |  | -4.7059
0.26 | 0.185 | 0.0118 |  | 15.678
1.79 | 0.369 | 0.0136 |  | 27.1324
3.32 | 0.52 | 0.0151 |  | 34.4371
4.79 | 0.669 | 0.0161 |  | 41.5528
6.42 | 0.833 | 0.0171 |  | 48.7135
7.98 | 0.966 | 0.0226 |  | 42.7434
9.53 | 1.055 | 0.0377 |  | 27.9841
11.03 | 1.106 | 0.0603 |  | 18.3416

## 159. Re 101.20k Mach 0.00 (3)
BIGFOIL.COM POLAR EXPORT
s7012
S7012 8.75% |  |  |  | Cl Max: | 1.083 | at alpha= | 11.09 | deg
Wind Tunnel (UIUC Low-Speed Airfoil Test Program, Vol 1) |  |  |  | L/D Max: |  | at alpha= |  | deg
Re: | 101200 |  |  | Cd Min: |  | at alpha= |  | deg
Mach: | 0 |  |  | Cl=0 at alpha= | -0.77557 | deg
@ Cl=0.1, Cd=
@ Cl=0.4, Cd=
@ Cl=0.6, Cd=
alpha (deg) | Cl | Cd | Cm | Cl/Cd
-5.88 | -0.459 |  | -0.04
-5.83 | -0.456 |  | -0.04
-4.4 | -0.329 |  | -0.04
-4.31 | -0.32 |  | -0.04
-2.88 | -0.192 |  | -0.04
-2.68 | -0.174 |  | -0.04
-1.3 | -0.057 |  | -0.04
-1.13 | -0.06 |  | -0.04
0.27 | 0.177 |  | -0.04
0.44 | 0.198 |  | -0.04
1.79 | 0.355 |  | -0.04
1.92 | 0.361 |  | -0.04
3.32 | 0.504 |  | -0.04
3.53 | 0.517 |  | -0.04
4.8 | 0.651 |  | -0.04
5.03 | 0.664 |  | -0.04
6.42 | 0.813 |  | -0.04
6.55 | 0.82 |  | -0.04
7.97 | 0.939 |  | -0.04
8.02 | 0.933 |  | -0.04
9.54 | 1.03 |  | -0.04
9.66 | 1.031 |  | -0.04
10.99 | 1.078 |  | -0.04
11.09 | 1.083 |  | -0.04
12.53 | 1.017 |  | -0.04
12.54 | 1.051 |  | -0.04
13.86 | 0.973 |  | -0.04
14.18 | 0.968 |  | -0.04
15.46 | 0.948 |  | -0.04
15.57 | 0.928 |  | -0.04
16.92 | 0.929 |  | -0.04
17.15 | 0.927 |  | -0.04
18.47 | 0.929 |  | -0.04

## 160. Re 101.20k Mach 0.00 (4)
BIGFOIL.COM POLAR EXPORT
s7012
S7012 8.75% |  |  |  | Cl Max: | 1.1437 | at alpha= | 10 | deg
XFOIL ncrit=9 |  |  |  | L/D Max: | 51.9171 | at alpha= | 6.5 | deg
Re: | 101200 |  |  | Cd Min: | 0.25322 | at alpha= | -20 | deg
Mach: | 0 |  |  | Cl=0 at alpha= | -1.1215 | deg
|  |  |  | @ Cl=0.1, Cd= | 0.013064
|  |  |  | @ Cl=0.4, Cd= | 0.012769
|  |  |  | @ Cl=0.6, Cd= | 0.014061
alpha (deg) | Cl | Cd | Cm | Cl/Cd
-20 | -0.748 | 0.25322 | 0.0584 | -2.954
-19.5 | -0.7341 | 0.25044 | 0.0528 | -2.9312
-19 | -0.7244 | 0.24932 | 0.047 | -2.9055
-18 | -0.6817 | 0.22705 | 0.0428 | -3.0024
-17.5 | -0.6641 | 0.22027 | 0.0397 | -3.0149
-17 | -0.6474 | 0.21381 | 0.0363 | -3.0279
-16.5 | -0.6315 | 0.20747 | 0.0325 | -3.0438
-16 | -0.6199 | 0.20305 | 0.0274 | -3.0529
-15.5 | -0.6181 | 0.2015 | 0.0213 | -3.0675
-15 | -0.5889 | 0.18743 | 0.0214 | -3.142
-14.5 | -0.5714 | 0.18027 | 0.0193 | -3.1697
-14 | -0.5583 | 0.17369 | 0.0159 | -3.2143
-13.5 | -0.5572 | 0.16998 | 0.0101 | -3.278
-13 | -0.5609 | 0.16627 | 0.0036 | -3.3734
-12.5 | -0.5231 | 0.15239 | 0.0068 | -3.4326
-12 | -0.511 | 0.14552 | 0.0043 | -3.5115
-11.5 | -0.5124 | 0.14031 | -0.0013 | -3.6519
-11 | -0.5236 | 0.13581 | -0.0092 | -3.8554
-10.5 | -0.4841 | 0.12411 | -0.0041 | -3.9006
-10 | -0.4837 | 0.11789 | -0.0089 | -4.103
-9.5 | -0.4932 | 0.11086 | -0.0157 | -4.4489
-9 | -0.4639 | 0.10307 | -0.0124 | -4.5008
-8.5 | -0.489 | 0.09724 | -0.0228 | -5.0288
-8 | -0.4586 | 0.08911 | -0.0182 | -5.1464
-7.5 | -0.4914 | 0.08129 | -0.0345 | -6.045
-7 | -0.4664 | 0.07447 | -0.0288 | -6.2629
-6.5 | -0.4695 | 0.06637 | -0.0392 | -7.074
-6 | -0.4483 | 0.05925 | -0.0358 | -7.5662
-5.5 | -0.4296 | 0.05264 | -0.0373 | -8.1611
-5 | -0.375 | 0.03348 | -0.0449 | -11.2007
-4.5 | -0.3278 | 0.02692 | -0.0431 | -12.1768
-4 | -0.281 | 0.0224 | -0.0412 | -12.5446
-3.5 | -0.2345 | 0.01909 | -0.0391 | -12.2839
-3 | -0.1896 | 0.01679 | -0.0372 | -11.2924
-2.5 | -0.1514 | 0.01246 | -0.0343 | -12.1509
-2 | -0.1378 | 0.01248 | -0.0242 | -11.0417
-1.5 | -0.0847 | 0.0124 | -0.0241 | -6.8306
-1 | 0.0272 | 0.01294 | -0.037 | 2.102
-0.5 | 0.1332 | 0.01312 | -0.0477 | 10.1524
0 | 0.2352 | 0.01299 | -0.0568 | 18.1062
0.5 | 0.3219 | 0.01275 | -0.0621 | 25.2471
1 | 0.3855 | 0.01273 | -0.0627 | 30.2828
1.5 | 0.4408 | 0.01288 | -0.0616 | 34.2236
2 | 0.4932 | 0.01318 | -0.0601 | 37.4203
2.5 | 0.5453 | 0.01357 | -0.0585 | 40.1842
3 | 0.5969 | 0.01403 | -0.057 | 42.5445
3.5 | 0.6481 | 0.01454 | -0.0556 | 44.5736
4 | 0.6994 | 0.01509 | -0.0541 | 46.3486
4.5 | 0.7502 | 0.01565 | -0.0525 | 47.9361
5 | 0.8001 | 0.01622 | -0.0509 | 49.328
5.5 | 0.8492 | 0.0168 | -0.049 | 50.5476
6 | 0.896 | 0.01738 | -0.0469 | 51.5535
6.5 | 0.9397 | 0.0181 | -0.0444 | 51.9171
7 | 0.9779 | 0.01947 | -0.0417 | 50.226
7.5 | 1.005 | 0.02267 | -0.0386 | 44.3317
8 | 1.0276 | 0.02762 | -0.0343 | 37.2049
8.5 | 1.0647 | 0.03226 | -0.0316 | 33.0037
9 | 1.1082 | 0.0386 | -0.0295 | 28.7098
9.5 | 1.1363 | 0.04565 | -0.0264 | 24.8916
10 | 1.1437 | 0.05308 | -0.0227 | 21.5467
10.5 | 1.1295 | 0.06082 | -0.0189 | 18.5712
11 | 1.0935 | 0.06866 | -0.0159 | 15.9263
11.5 | 1.0519 | 0.07892 | -0.0189 | 13.3287
12 | 1.0118 | 0.09234 | -0.0267 | 10.9573
12.5 | 0.9846 | 0.10697 | -0.0346 | 9.2044
13 | 0.8733 | 0.15945 | -0.0708 | 5.477
13.5 | 0.8897 | 0.16905 | -0.0727 | 5.2629
14 | 0.8815 | 0.17938 | -0.0805 | 4.9141
14.5 | 0.8914 | 0.1876 | -0.0846 | 4.7516
15 | 0.9074 | 0.19719 | -0.0874 | 4.6017

## 161. Re 101.20k Mach 0.10 (1)
BIGFOIL.COM POLAR EXPORT
s7012
S7012 8.75% |  |  |  | Cl Max: | 0.966 | at alpha= | 6 | deg
JavaFoil+Calcfoil stall+Eppler ext transition |  |  |  | L/D Max: | 74.158 | at alpha= | 4.5 | deg
Re: | 101200 |  |  | Cd Min: | 0.00869 | at alpha= | -2.5 | deg
Mach: | 0.1 |  |  | Cl=0 at alpha= | -2.6122 | deg
|  |  |  | @ Cl=0.1, Cd= | 0.0087683
|  |  |  | @ Cl=0.4, Cd= | 0.0094546
|  |  |  | @ Cl=0.6, Cd= | 0.010105
alpha (deg) | Cl | Cd | Cm | Cl/Cd
-14.5 | -0.272 | 0.15997 | -0.018 | -1.698
-14 | -0.288 | 0.14805 | -0.018 | -1.945
-13.5 | -0.304 | 0.14383 | -0.018 | -2.116
-13 | -0.321 | 0.21917 | -0.018 | -1.462
-12.5 | -0.336 | 0.21452 | -0.018 | -1.568
-12 | -0.351 | 0.19262 | -0.017 | -1.823
-11.5 | -0.365 | 0.16715 | -0.017 | -2.182
-11 | -0.377 | 0.14965 | -0.017 | -2.516
-10.5 | -0.386 | 0.13429 | -0.017 | -2.874
-10 | -0.392 | 0.11428 | -0.017 | -3.433
-9.5 | -0.395 | 0.10911 | -0.017 | -3.621
-9 | -0.394 | 0.09813 | -0.017 | -4.013
-8.5 | -0.388 | 0.08688 | -0.017 | -4.464
-8 | -0.377 | 0.07524 | -0.017 | -5.011
-7.5 | -0.361 | 0.06817 | -0.017 | -5.299
-7 | -0.34 | 0.06292 | -0.017 | -5.407
-6.5 | -0.314 | 0.0574 | -0.017 | -5.477
-6 | -0.284 | 0.05042 | -0.017 | -5.634
-5.5 | -0.25 | 0.0464 | -0.017 | -5.381
-5 | -0.212 | 0.0429 | -0.017 | -4.939
-4.5 | -0.171 | 0.03996 | -0.017 | -4.284
-4 | -0.128 | 0.03772 | -0.018 | -3.4
-3.5 | -0.084 | 0.03554 | -0.019 | -2.355
-3 | -0.038 | 0.03388 | -0.022 | -1.12
-2.5 | 0.011 | 0.00869 | -0.057 | 1.233
-2 | 0.069 | 0.0087 | -0.057 | 7.965
-1.5 | 0.128 | 0.00883 | -0.057 | 14.496
-1 | 0.187 | 0.00877 | -0.058 | 21.293
-0.5 | 0.245 | 0.00895 | -0.058 | 27.416
0 | 0.304 | 0.00914 | -0.058 | 33.245
0.5 | 0.362 | 0.0093 | -0.059 | 38.952
1 | 0.421 | 0.00954 | -0.059 | 44.084
1.5 | 0.479 | 0.00976 | -0.059 | 49.099
2 | 0.537 | 0.00992 | -0.059 | 54.193
2.5 | 0.595 | 0.0101 | -0.06 | 58.941
3 | 0.653 | 0.01016 | -0.06 | 64.273
3.5 | 0.711 | 0.01047 | -0.06 | 67.903
4 | 0.768 | 0.01059 | -0.06 | 72.478
4.5 | 0.822 | 0.01109 | -0.061 | 74.158
5 | 0.874 | 0.01181 | -0.061 | 73.981
5.5 | 0.922 | 0.01352 | -0.061 | 68.18
6 | 0.966 | 0.01423 | -0.061 | 67.851
6.5 | 0.803 | 0.04597 | -0.018 | 17.476
7 | 0.829 | 0.04993 | -0.017 | 16.6
7.5 | 0.848 | 0.05464 | -0.017 | 15.526
8 | 0.862 | 0.05996 | -0.017 | 14.372
8.5 | 0.868 | 0.06547 | -0.017 | 13.26
9 | 0.868 | 0.07272 | -0.017 | 11.932
9.5 | 0.86 | 0.08029 | -0.017 | 10.715
10 | 0.846 | 0.08715 | -0.018 | 9.712
10.5 | 0.826 | 0.10001 | -0.018 | 8.263
11 | 0.801 | 0.109 | -0.018 | 7.35

## 162. Re 101.20k Mach 0.10 (2)
BIGFOIL.COM POLAR EXPORT
s7012
S7012 8.75% |  |  |  | Cl Max: | 1.1385 | at alpha= | 10 | deg
XFOIL ncrit=9 |  |  |  | L/D Max: | 51.7205 | at alpha= | 6.5 | deg
Re: | 101200 |  |  | Cd Min: | 0.25423 | at alpha= | -20 | deg
Mach: | 0.1 |  |  | Cl=0 at alpha= | -1.1387 | deg
|  |  |  | @ Cl=0.1, Cd= | 0.01309
|  |  |  | @ Cl=0.4, Cd= | 0.012766
|  |  |  | @ Cl=0.6, Cd= | 0.014092
alpha (deg) | Cl | Cd | Cm | Cl/Cd
-20 | -0.7507 | 0.25423 | 0.0588 | -2.9528
-19.5 | -0.7371 | 0.25182 | 0.053 | -2.9271
-19 | -0.7275 | 0.25072 | 0.0472 | -2.9016
-18.5 | -0.7065 | 0.23868 | 0.0444 | -2.96
-18 | -0.6833 | 0.22759 | 0.0433 | -3.0023
-17.5 | -0.6657 | 0.22085 | 0.0401 | -3.0143
-17 | -0.6489 | 0.21437 | 0.0366 | -3.027
-16.5 | -0.6329 | 0.20806 | 0.0327 | -3.0419
-16 | -0.6221 | 0.20412 | 0.0273 | -3.0477
-15.5 | -0.6206 | 0.20266 | 0.0213 | -3.0623
-15 | -0.5887 | 0.1877 | 0.0219 | -3.1364
-14.5 | -0.5719 | 0.18071 | 0.0195 | -3.1647
-14 | -0.5589 | 0.17422 | 0.0159 | -3.208
-13.5 | -0.5595 | 0.17102 | 0.0099 | -3.2715
-13 | -0.5622 | 0.1671 | 0.0034 | -3.3645
-12.5 | -0.5221 | 0.15276 | 0.007 | -3.4178
-12 | -0.5107 | 0.14595 | 0.0044 | -3.4991
-11.5 | -0.3903 | 0.12959 | -0.0063 | -3.0118
-11 | -0.3852 | 0.12336 | -0.0085 | -3.1226
-10.5 | -0.4064 | 0.11868 | -0.0149 | -3.4243
-10 | -0.3769 | 0.10892 | -0.0128 | -3.4603
-9.5 | -0.4797 | 0.1104 | -0.0124 | -4.3451
-9 | -0.4624 | 0.1035 | -0.0124 | -4.4676
-8.5 | -0.4919 | 0.09794 | -0.0238 | -5.0225
-8 | -0.4566 | 0.0896 | -0.0181 | -5.096
-7.5 | -0.4956 | 0.08197 | -0.0361 | -6.0461
-7 | -0.4704 | 0.07463 | -0.0317 | -6.3031
-6 | -0.4475 | 0.05998 | -0.0349 | -7.4608
-5.5 | -0.4304 | 0.0532 | -0.0369 | -8.0902
-5 | -0.3773 | 0.03404 | -0.045 | -11.084
-4.5 | -0.3305 | 0.02736 | -0.0433 | -12.0797
-4 | -0.2838 | 0.02268 | -0.0414 | -12.5132
-3.5 | -0.2368 | 0.01932 | -0.0392 | -12.2567
-3 | -0.1919 | 0.01696 | -0.0373 | -11.3149
-2.5 | -0.1514 | 0.01254 | -0.0351 | -12.0734
-2 | -0.1373 | 0.01254 | -0.0249 | -10.949
-1.5 | -0.0818 | 0.01248 | -0.0249 | -6.5545
-1 | 0.0314 | 0.013 | -0.0379 | 2.4154
-0.5 | 0.1383 | 0.01314 | -0.0487 | 10.5251
0 | 0.2403 | 0.01298 | -0.0576 | 18.5131
0.5 | 0.3216 | 0.0128 | -0.0619 | 25.125
1 | 0.3885 | 0.01273 | -0.0629 | 30.5185
1.5 | 0.4432 | 0.0129 | -0.0617 | 34.3566
2 | 0.4954 | 0.01322 | -0.0601 | 37.4735
2.5 | 0.5474 | 0.01363 | -0.0586 | 40.1614
3 | 0.5998 | 0.01409 | -0.0571 | 42.5692
3.5 | 0.6513 | 0.01461 | -0.0556 | 44.5791
4 | 0.7027 | 0.01517 | -0.0541 | 46.3217
4.5 | 0.7538 | 0.01573 | -0.0525 | 47.9212
5 | 0.8042 | 0.01631 | -0.0508 | 49.3072
5.5 | 0.8534 | 0.0169 | -0.0489 | 50.497
6 | 0.9003 | 0.01749 | -0.0467 | 51.4751
6.5 | 0.9439 | 0.01825 | -0.0441 | 51.7205
7 | 0.9815 | 0.01976 | -0.0412 | 49.6711
7.5 | 1.0067 | 0.0233 | -0.0379 | 43.206
8 | 1.03 | 0.02833 | -0.0336 | 36.3572
8.5 | 1.0691 | 0.03302 | -0.031 | 32.3773
9 | 1.1112 | 0.03949 | -0.0288 | 28.1388
9.5 | 1.1356 | 0.04673 | -0.0255 | 24.3013
10 | 1.1385 | 0.05435 | -0.0217 | 20.9476
10.5 | 1.1187 | 0.06191 | -0.0176 | 18.0698
11 | 1.0817 | 0.07005 | -0.0159 | 15.4418
11.5 | 1.0412 | 0.08089 | -0.0202 | 12.8718
12 | 1.0044 | 0.0946 | -0.028 | 10.6173
12.5 | 0.9146 | 0.12864 | -0.0535 | 7.1098
13 | 0.8736 | 0.16021 | -0.0715 | 5.4528
13.5 | 0.889 | 0.16991 | -0.0737 | 5.2322
14 | 0.8842 | 0.18022 | -0.0808 | 4.9062
14.5 | 0.8916 | 0.18839 | -0.0856 | 4.7327
15 | 0.9118 | 0.1983 | -0.0875 | 4.5981

## 163. Re 101.20k Mach 0.25 (1)
BIGFOIL.COM POLAR EXPORT
s7012
S7012 8.75% |  |  |  | Cl Max: | 0.944 | at alpha= | 5.5 | deg
JavaFoil+Calcfoil stall+Eppler ext transition |  |  |  | L/D Max: | 74.36 | at alpha= | 4.5 | deg
Re: | 101200 |  |  | Cd Min: | 0.00876 | at alpha= | -2 | deg
Mach: | 0.25 |  |  | Cl=0 at alpha= | -2.61 | deg
|  |  |  | @ Cl=0.1, Cd= | 0.008817
|  |  |  | @ Cl=0.4, Cd= | 0.0094947
|  |  |  | @ Cl=0.6, Cd= | 0.010148
alpha (deg) | Cl | Cd | Cm | Cl/Cd
-13 | -0.059 | 0.15655 | -0.02 | -0.374
-12.5 | -0.056 | 0.13987 | -0.019 | -0.399
-12 | -0.053 | 0.12501 | -0.02 | -0.424
-11.5 | -0.128 | 0.11785 | -0.019 | -1.085
-11 | -0.182 | 0.11041 | -0.019 | -1.649
-10.5 | -0.225 | 0.1488 | -0.021 | -1.515
-10 | -0.262 | 0.18053 | -0.018 | -1.449
-9.5 | -0.292 | 0.15466 | -0.018 | -1.885
-9 | -0.315 | 0.13133 | -0.018 | -2.395
-8.5 | -0.33 | 0.11038 | -0.018 | -2.987
-8 | -0.337 | 0.08972 | -0.018 | -3.753
-7.5 | -0.335 | 0.07736 | -0.018 | -4.331
-7 | -0.325 | 0.0706 | -0.017 | -4.604
-6.5 | -0.307 | 0.06155 | -0.017 | -4.99
-6 | -0.282 | 0.05352 | -0.017 | -5.27
-5.5 | -0.251 | 0.04837 | -0.017 | -5.187
-5 | -0.215 | 0.04403 | -0.017 | -4.874
-4.5 | -0.174 | 0.04056 | -0.018 | -4.299
-4 | -0.131 | 0.03795 | -0.018 | -3.456
-3.5 | -0.086 | 0.03581 | -0.019 | -2.395
-3 | -0.039 | 0.03413 | -0.02 | -1.14
-2.5 | 0.011 | 0.00878 | -0.058 | 1.254
-2 | 0.071 | 0.00876 | -0.059 | 8.123
-1.5 | 0.132 | 0.00888 | -0.059 | 14.823
-1 | 0.192 | 0.00882 | -0.059 | 21.764
-0.5 | 0.252 | 0.00901 | -0.06 | 27.977
0 | 0.312 | 0.00918 | -0.06 | 33.999
0.5 | 0.372 | 0.00935 | -0.06 | 39.824
1 | 0.432 | 0.00966 | -0.06 | 44.754
1.5 | 0.492 | 0.00981 | -0.061 | 50.189
2 | 0.552 | 0.00998 | -0.061 | 55.332
2.5 | 0.612 | 0.01019 | -0.061 | 60.005
3 | 0.671 | 0.01028 | -0.061 | 65.313
3.5 | 0.73 | 0.01064 | -0.062 | 68.635
4 | 0.788 | 0.01108 | -0.062 | 71.127
4.5 | 0.844 | 0.01135 | -0.062 | 74.36
5 | 0.896 | 0.01214 | -0.063 | 73.829
5.5 | 0.944 | 0.01396 | -0.063 | 67.605
6 | 0.789 | 0.04304 | -0.019 | 18.325
6.5 | 0.816 | 0.0471 | -0.018 | 17.323
7 | 0.836 | 0.05169 | -0.017 | 16.17
7.5 | 0.847 | 0.05722 | -0.017 | 14.805
8 | 0.848 | 0.06276 | -0.017 | 13.518
8.5 | 0.839 | 0.07182 | -0.017 | 11.676
9 | 0.817 | 0.08149 | -0.018 | 10.026
9.5 | 0.783 | 0.09427 | -0.018 | 8.311
10 | 0.738 | 0.10942 | -0.018 | 6.748
10.5 | 0.683 | 0.12536 | -0.019 | 5.445

## 164. Re 101.20k Mach 0.25 (2)
BIGFOIL.COM POLAR EXPORT
s7012
S7012 8.75% |  |  |  | Cl Max: | 1.1208 | at alpha= | 9.5 | deg
XFOIL ncrit=9 |  |  |  | L/D Max: | 50.9537 | at alpha= | 6 | deg
Re: | 101200 |  |  | Cd Min: | 0.26117 | at alpha= | -20 | deg
Mach: | 0.25 |  |  | Cl=0 at alpha= | -1.2046 | deg
|  |  |  | @ Cl=0.1, Cd= | 0.013164
|  |  |  | @ Cl=0.4, Cd= | 0.012933
|  |  |  | @ Cl=0.6, Cd= | 0.014339
alpha (deg) | Cl | Cd | Cm | Cl/Cd
-20 | -0.767 | 0.26117 | 0.0603 | -2.9368
-19.5 | -0.7548 | 0.25991 | 0.0542 | -2.9041
-18.5 | -0.7123 | 0.23813 | 0.0489 | -2.9912
-18 | -0.6933 | 0.23091 | 0.0457 | -3.0025
-17.5 | -0.6752 | 0.22417 | 0.042 | -3.012
-17 | -0.6576 | 0.21759 | 0.0381 | -3.0222
-16.5 | -0.6423 | 0.21227 | 0.0333 | -3.0259
-16 | -0.6356 | 0.21046 | 0.0271 | -3.0201
-15.5 | -0.6137 | 0.19893 | 0.0249 | -3.085
-15 | -0.5911 | 0.18997 | 0.0237 | -3.1115
-14.5 | -0.5753 | 0.18321 | 0.0204 | -3.1401
-14 | -0.5667 | 0.17847 | 0.0152 | -3.1753
-13.5 | -0.5706 | 0.17629 | 0.0086 | -3.2367
-13 | -0.535 | 0.16197 | 0.0102 | -3.3031
-12.5 | -0.5197 | 0.15487 | 0.0079 | -3.3557
-12 | -0.5145 | 0.14921 | 0.0033 | -3.4482
-11.5 | -0.5242 | 0.14579 | -0.0043 | -3.5956
-11 | -0.4881 | 0.13351 | -0.001 | -3.6559
-10.5 | -0.4797 | 0.12686 | -0.0042 | -3.7813
-10 | -0.4978 | 0.12298 | -0.0134 | -4.0478
-9.5 | -0.4612 | 0.11225 | -0.0091 | -4.1087
-9 | -0.4689 | 0.10667 | -0.0156 | -4.3958
-8.5 | -0.4489 | 0.09831 | -0.0146 | -4.5662
-8 | -0.4686 | 0.09276 | -0.0229 | -5.0517
-7.5 | -0.4475 | 0.08524 | -0.0204 | -5.2499
-7 | -0.4475 | 0.07851 | -0.0216 | -5.6999
-6.5 | -0.4481 | 0.07085 | -0.0273 | -6.3246
-6 | -0.4409 | 0.06356 | -0.0306 | -6.9368
-5 | -0.3887 | 0.03703 | -0.0455 | -10.4969
-4.5 | -0.3447 | 0.02997 | -0.044 | -11.5015
-4 | -0.2993 | 0.02436 | -0.0424 | -12.2865
-3.5 | -0.2507 | 0.02095 | -0.0401 | -11.9666
-3 | -0.2045 | 0.01818 | -0.0381 | -11.2486
-2.5 | -0.1544 | 0.01426 | -0.0377 | -10.8275
-2 | -0.1355 | 0.01291 | -0.029 | -10.4957
-1.5 | -0.0699 | 0.01296 | -0.0282 | -5.3935
-1 | 0.0484 | 0.01322 | -0.0418 | 3.6611
0 | 0.2596 | 0.01299 | -0.0608 | 19.9846
0.5 | 0.3347 | 0.01287 | -0.0635 | 26.0062
1 | 0.3969 | 0.01292 | -0.0634 | 30.7198
1.5 | 0.453 | 0.01315 | -0.0621 | 34.4487
2 | 0.5076 | 0.01349 | -0.0605 | 37.6279
2.5 | 0.5609 | 0.01396 | -0.059 | 40.1791
3 | 0.6145 | 0.01448 | -0.0575 | 42.4378
3.5 | 0.6684 | 0.01502 | -0.0559 | 44.5007
4 | 0.7219 | 0.0156 | -0.0542 | 46.2756
4.5 | 0.7748 | 0.01621 | -0.0524 | 47.7977
5 | 0.8263 | 0.01684 | -0.0504 | 49.0677
5.5 | 0.8767 | 0.01747 | -0.0481 | 50.1832
6 | 0.9243 | 0.01814 | -0.0454 | 50.9537
6.5 | 0.9665 | 0.01922 | -0.0422 | 50.2862
7 | 0.9991 | 0.02159 | -0.0385 | 46.2761
7.5 | 1.0196 | 0.02627 | -0.034 | 38.8123
8 | 1.0502 | 0.03108 | -0.0301 | 33.7902
8.5 | 1.0897 | 0.03694 | -0.0276 | 29.4992
9 | 1.1173 | 0.04415 | -0.0243 | 25.3069
9.5 | 1.1208 | 0.05183 | -0.0204 | 21.6245
10 | 1.1022 | 0.05947 | -0.0164 | 18.5337
10.5 | 1.0702 | 0.06773 | -0.0153 | 15.801
11 | 1.035 | 0.0783 | -0.0192 | 13.2184
11.5 | 1.0012 | 0.09084 | -0.027 | 11.0216
12 | 0.9158 | 0.12145 | -0.0518 | 7.5406
12.5 | 0.9011 | 0.13729 | -0.0599 | 6.5635
13 | 0.8877 | 0.15521 | -0.0696 | 5.7193
13.5 | 0.889 | 0.17422 | -0.0785 | 5.1027
14 | 0.9081 | 0.18546 | -0.0807 | 4.8965
14.5 | 0.8971 | 0.19255 | -0.0903 | 4.659

## 165. Re 101.20k Mach 0.50 (1)
BIGFOIL.COM POLAR EXPORT
s7012
S7012 8.75% |  |  |  | Cl Max: | 1.195 | at alpha= | 20 | deg
JavaFoil+Calcfoil stall+Eppler ext transition |  |  |  | L/D Max: | 71.828 | at alpha= | 3.5 | deg
Re: | 101200 |  |  | Cd Min: | 0.00901 | at alpha= | -2 | deg
Mach: | 0.5 |  |  | Cl=0 at alpha= | -2.6091 | deg
|  |  |  | @ Cl=0.1, Cd= | 0.0090316
|  |  |  | @ Cl=0.4, Cd= | 0.0094918
|  |  |  | @ Cl=0.6, Cd= | 0.010242
alpha (deg) | Cl | Cd | Cm | Cl/Cd
-20 | -0.925 | 0.33962 | -0.031 | -2.724
-19.5 | -0.899 | 0.33839 | -0.031 | -2.658
-19 | -0.874 | 0.332 | -0.031 | -2.632
-18.5 | -0.848 | 0.32199 | -0.031 | -2.635
-18 | -0.82 | 0.30529 | -0.03 | -2.686
-17.5 | -0.794 | 0.29401 | -0.029 | -2.7
-17 | -0.768 | 0.29155 | -0.029 | -2.634
-16.5 | -0.742 | 0.29049 | -0.03 | -2.555
-16 | -0.716 | 0.28058 | -0.03 | -2.552
-15.5 | -0.69 | 0.27213 | -0.03 | -2.536
-15 | -0.662 | 0.25378 | -0.028 | -2.61
-14.5 | -0.636 | 0.24057 | -0.028 | -2.643
-14 | -0.61 | 0.24428 | -0.028 | -2.496
-13.5 | -0.583 | 0.23711 | -0.028 | -2.461
-13 | -0.557 | 0.2282 | -0.028 | -2.441
-12.5 | -0.531 | 0.2247 | -0.028 | -2.362
-12 | -0.503 | 0.19468 | -0.026 | -2.586
-11.5 | -0.477 | 0.19233 | -0.026 | -2.479
-11 | -0.45 | 0.18858 | -0.026 | -2.388
-10.5 | -0.424 | 0.18866 | -0.026 | -2.246
-10 | -0.397 | 0.18569 | -0.026 | -2.139
-9.5 | -0.37 | 0.1662 | -0.025 | -2.228
-9 | -0.343 | 0.16059 | -0.023 | -2.138
-8.5 | -0.317 | 0.15815 | -0.023 | -2.003
-8 | -0.29 | 0.15353 | -0.023 | -1.89
-7.5 | -0.263 | 0.15122 | -0.023 | -1.742
-7 | -0.236 | 0.12598 | -0.021 | -1.877
-6.5 | -0.21 | 0.11553 | -0.021 | -1.815
-6 | -0.183 | 0.11244 | -0.021 | -1.627
-5.5 | -0.156 | 0.11032 | -0.021 | -1.415
-5 | -0.129 | 0.10858 | -0.021 | -1.191
-4.5 | -0.175 | 0.04958 | -0.02 | -3.529
-4 | -0.14 | 0.04175 | -0.019 | -3.357
-3.5 | -0.094 | 0.03758 | -0.02 | -2.5
-3 | -0.043 | 0.03513 | -0.021 | -1.228
-2.5 | 0.012 | 0.01037 | -0.065 | 1.182
-2 | 0.079 | 0.00901 | -0.066 | 8.827
-1.5 | 0.147 | 0.00908 | -0.066 | 16.2
-1 | 0.214 | 0.00906 | -0.066 | 23.67
-0.5 | 0.282 | 0.0092 | -0.067 | 30.624
0 | 0.349 | 0.00937 | -0.067 | 37.258
0.5 | 0.416 | 0.00953 | -0.067 | 43.654
1 | 0.483 | 0.00985 | -0.068 | 49.057
1.5 | 0.55 | 0.01004 | -0.068 | 54.76
2 | 0.617 | 0.01031 | -0.068 | 59.819
2.5 | 0.683 | 0.01063 | -0.068 | 64.285
3 | 0.749 | 0.01089 | -0.069 | 68.787
3.5 | 0.815 | 0.01134 | -0.069 | 71.828
4 | 0.879 | 0.01225 | -0.069 | 71.737
4.5 | 0.938 | 0.01316 | -0.07 | 71.28
5 | 0.987 | 0.01501 | -0.07 | 65.804
5.5 | 0.817 | 0.04297 | -0.02 | 19.023
6 | 0.818 | 0.04897 | -0.019 | 16.708
6.5 | 0.739 | 0.06509 | -0.02 | 11.361
7 | 0.513 | 0.12351 | -0.021 | 4.15
7.5 | 0.539 | 0.12553 | -0.021 | 4.293
8 | 0.566 | 0.12645 | -0.024 | 4.472
8.5 | 0.592 | 0.13887 | -0.025 | 4.263
9 | 0.618 | 0.15288 | -0.025 | 4.043
9.5 | 0.645 | 0.17496 | -0.029 | 3.687
10 | 0.671 | 0.17888 | -0.029 | 3.752
10.5 | 0.697 | 0.18854 | -0.03 | 3.699
11 | 0.725 | 0.21289 | -0.033 | 3.404
11.5 | 0.751 | 0.20352 | -0.033 | 3.688
12 | 0.777 | 0.21805 | -0.033 | 3.562
12.5 | 0.804 | 0.23834 | -0.036 | 3.374
13 | 0.83 | 0.23573 | -0.036 | 3.521
13.5 | 0.856 | 0.24593 | -0.037 | 3.481
14 | 0.884 | 0.26648 | -0.039 | 3.318
14.5 | 0.91 | 0.2742 | -0.04 | 3.318
15 | 0.935 | 0.27324 | -0.04 | 3.423
15.5 | 0.961 | 0.28612 | -0.04 | 3.359
16 | 0.99 | 0.30806 | -0.042 | 3.213
16.5 | 1.015 | 0.31598 | -0.043 | 3.213
17 | 1.04 | 0.3196 | -0.043 | 3.256
17.5 | 1.066 | 0.32342 | -0.043 | 3.295
18 | 1.092 | 0.33467 | -0.044 | 3.262
18.5 | 1.12 | 0.35503 | -0.046 | 3.154
19 | 1.145 | 0.35115 | -0.046 | 3.261
19.5 | 1.17 | 0.36828 | -0.046 | 3.177
20 | 1.195 | 0.36894 | -0.046 | 3.238

## 166. Re 101.20k Mach 0.50 (2)
BIGFOIL.COM POLAR EXPORT
s7012
S7012 8.75% |  |  |  | Cl Max: | 1.1821 | at alpha= | 20 | deg
XFOIL ncrit=9 |  |  |  | L/D Max: | 47.5305 | at alpha= | 5.5 | deg
Re: | 101200 |  |  | Cd Min: | 0.31274 | at alpha= | 20 | deg
Mach: | 0.5 |  |  | Cl=0 at alpha= | -1.4139 | deg
|  |  |  | @ Cl=0.1, Cd= | 0.014176
|  |  |  | @ Cl=0.4, Cd= | 0.013713
|  |  |  | @ Cl=0.6, Cd= | 0.015393
alpha (deg) | Cl | Cd | Cm | Cl/Cd
-20 | -0.8385 | 0.28191 | 0.0737 | -2.9744
-19.5 | -0.8155 | 0.27306 | 0.0694 | -2.9865
-19 | -0.7929 | 0.26497 | 0.0647 | -2.9924
-18.5 | -0.7707 | 0.25716 | 0.0599 | -2.997
-18 | -0.7488 | 0.24987 | 0.0547 | -2.9968
-17.5 | -0.7313 | 0.24641 | 0.0479 | -2.9678
-17 | -0.7185 | 0.24455 | 0.0412 | -2.938
-16.5 | -0.6843 | 0.22594 | 0.0405 | -3.0287
-16 | -0.6613 | 0.21747 | 0.0371 | -3.0409
-15.5 | -0.6405 | 0.21012 | 0.0326 | -3.0483
-15 | -0.6285 | 0.2071 | 0.0259 | -3.0348
-14.5 | -0.6093 | 0.19827 | 0.0217 | -3.0731
-14 | -0.5801 | 0.18648 | 0.0206 | -3.1108
-13.5 | -0.5606 | 0.17889 | 0.0171 | -3.1338
-13 | -0.5524 | 0.17476 | 0.0109 | -3.1609
-12.5 | -0.5342 | 0.1657 | 0.0076 | -3.2239
-12 | -0.5081 | 0.15597 | 0.0066 | -3.2577
-11.5 | -0.4974 | 0.14986 | 0.0022 | -3.3191
-11 | -0.4933 | 0.14377 | -0.0028 | -3.4312
-10.5 | -0.464 | 0.1337 | -0.0026 | -3.4705
-10 | -0.4707 | 0.12973 | -0.0093 | -3.6283
-9.5 | -0.4396 | 0.11931 | -0.0081 | -3.6845
-9 | -0.4568 | 0.11595 | -0.0164 | -3.9396
-8.5 | -0.43 | 0.10651 | -0.0153 | -4.0372
-8 | -0.4108 | 0.09819 | -0.0157 | -4.1837
-7.5 | -0.4159 | 0.09212 | -0.0203 | -4.5148
-6.5 | -0.3965 | 0.07833 | -0.0213 | -5.0619
-6 | -0.4052 | 0.0722 | -0.0228 | -5.6122
-5.5 | -0.411 | 0.05892 | -0.0375 | -6.9756
-5 | -0.408 | 0.04828 | -0.0435 | -8.4507
-4.5 | -0.3934 | 0.04076 | -0.0434 | -9.6516
-4 | -0.3635 | 0.03291 | -0.0442 | -11.0453
-3.5 | -0.3204 | 0.02749 | -0.0428 | -11.6551
-3 | -0.2718 | 0.02309 | -0.0417 | -11.7713
-2.5 | -0.197 | 0.01958 | -0.0431 | -10.0613
-2 | -0.0917 | 0.01479 | -0.0513 | -6.2001
-1.5 | -0.024 | 0.01447 | -0.046 | -1.6586
-1 | 0.1154 | 0.01414 | -0.0551 | 8.1612
-0.5 | 0.2559 | 0.01357 | -0.0694 | 18.8578
0 | 0.3217 | 0.01343 | -0.0696 | 23.9538
0.5 | 0.3771 | 0.01358 | -0.0675 | 27.7688
1 | 0.4357 | 0.01392 | -0.0657 | 31.3003
1.5 | 0.497 | 0.01435 | -0.0641 | 34.6341
2 | 0.5573 | 0.01494 | -0.0625 | 37.3025
2.5 | 0.6185 | 0.01559 | -0.0609 | 39.6729
3 | 0.6803 | 0.01627 | -0.059 | 41.8132
3.5 | 0.7418 | 0.017 | -0.0568 | 43.6353
4 | 0.8023 | 0.0178 | -0.0543 | 45.073
4.5 | 0.863 | 0.01857 | -0.0513 | 46.4728
5 | 0.9205 | 0.01946 | -0.0476 | 47.3022
5.5 | 0.9739 | 0.02049 | -0.0432 | 47.5305
6 | 1.018 | 0.02223 | -0.0378 | 45.794
6.5 | 1.0426 | 0.02556 | -0.0314 | 40.7903
7 | 1.0557 | 0.03058 | -0.0251 | 34.5226
7.5 | 1.0696 | 0.0364 | -0.0196 | 29.3846
8 | 1.0655 | 0.04347 | -0.0152 | 24.5112
8.5 | 1.0432 | 0.05201 | -0.0149 | 20.0577
9 | 1.0113 | 0.06294 | -0.02 | 16.0677
9.5 | 0.9741 | 0.07675 | -0.0296 | 12.6919
10 | 0.9372 | 0.09294 | -0.0411 | 10.0839
10.5 | 0.9107 | 0.10939 | -0.0515 | 8.3253
11 | 0.8964 | 0.12438 | -0.0601 | 7.2069
11.5 | 0.8914 | 0.13789 | -0.0676 | 6.4646
12 | 0.893 | 0.15054 | -0.0745 | 5.932
12.5 | 0.8993 | 0.16243 | -0.081 | 5.5365
13 | 0.9093 | 0.17391 | -0.0872 | 5.2286
13.5 | 0.9281 | 0.1903 | -0.0938 | 4.877
14 | 0.9401 | 0.20038 | -0.1002 | 4.6916
14.5 | 0.9711 | 0.21395 | -0.1025 | 4.5389
15 | 0.9689 | 0.21936 | -0.1129 | 4.4169
15.5 | 0.9915 | 0.22886 | -0.1172 | 4.3323
16 | 1.016 | 0.24031 | -0.1211 | 4.2279
16.5 | 1.0297 | 0.24718 | -0.1287 | 4.1658
17 | 1.0623 | 0.26149 | -0.1302 | 4.0625
17.5 | 1.0714 | 0.26582 | -0.1401 | 4.0305
18 | 1.094 | 0.27501 | -0.1452 | 3.978
18.5 | 1.1286 | 0.29285 | -0.1459 | 3.8539
19 | 1.1371 | 0.29419 | -0.1566 | 3.8652
19.5 | 1.1584 | 0.30283 | -0.1632 | 3.8252
20 | 1.1821 | 0.31274 | -0.1677 | 3.7798

## 167. Re 152.10k Mach 0.00 (1)
BIGFOIL.COM POLAR EXPORT
s7012
S7012 8.75% |  |  |  | Cl Max: | 1.056 | at alpha= | 9.62 | deg
Wind Tunnel (UIUC Low-Speed Airfoil Test Program, Vol 1) |  |  |  | L/D Max: | 55.2866 | at alpha= | 6.73 | deg
Re: | 152100 |  |  | Cd Min: | 0.0095 | at alpha= | 0.59 | deg
Mach: | 0 |  |  | Cl=0 at alpha= | -1.3522 | deg
|  |  |  | @ Cl=0.1, Cd= | 0.0096281
|  |  |  | @ Cl=0.4, Cd= | 0.011206
|  |  |  | @ Cl=0.6, Cd= | 0.012709
alpha (deg) | Cl | Cd | Cm | Cl/Cd
-5.93 | -0.435 | 0.0281 |  | -15.4804
-4.13 | -0.273 | 0.0167 |  | -16.3473
-2.52 | -0.125 | 0.0112 |  | -11.1607
-1.1 | 0.027 | 0.0097 |  | 2.7835
0.59 | 0.23 | 0.0095 |  | 24.2105
1.99 | 0.375 | 0.011 |  | 34.0909
3.46 | 0.533 | 0.0123 |  | 43.3333
5.17 | 0.713 | 0.0134 |  | 53.209
6.73 | 0.868 | 0.0157 |  | 55.2866
8.07 | 0.965 | 0.023 |  | 41.9565
9.62 | 1.056 | 0.0349 |  | 30.2579

## 168. Re 152.10k Mach 0.00 (2)
BIGFOIL.COM POLAR EXPORT
s7012
S7012 8.75% |  |  |  | Cl Max: | 1.107 | at alpha= | 11.18 | deg
Wind Tunnel (UIUC Low-Speed Airfoil Test Program, Vol 1) |  |  |  | L/D Max: |  | at alpha= |  | deg
Re: | 152100 |  |  | Cd Min: |  | at alpha= |  | deg
Mach: | 0 |  |  | Cl=0 at alpha= | -1.3043 | deg
@ Cl=0.1, Cd=
@ Cl=0.4, Cd=
@ Cl=0.6, Cd=
alpha (deg) | Cl | Cd | Cm | Cl/Cd
-6.09 | -0.436 |  | -0.04
-5.94 | -0.423 |  | -0.04
-4.3 | -0.278 |  | -0.04
-4.16 | -0.258 |  | -0.04
-2.9 | -0.152 |  | -0.04
-2.6 | -0.117 |  | -0.04
-1.26 | 0.004 |  | -0.04
-1.1 | 0.04 |  | -0.04
0.12 | 0.183 |  | -0.04
0.51 | 0.233 |  | -0.04
1.83 | 0.357 |  | -0.04
1.96 | 0.38 |  | -0.04
3.34 | 0.515 |  | -0.04
3.43 | 0.537 |  | -0.04
4.91 | 0.681 |  | -0.04
5.12 | 0.713 |  | -0.04
6.29 | 0.82 |  | -0.04
6.67 | 0.862 |  | -0.04
7.92 | 0.95 |  | -0.04
8.1 | 0.969 |  | -0.04
9.49 | 1.045 |  | -0.04
9.67 | 1.06 |  | -0.04
10.98 | 1.099 |  | -0.04
11.18 | 1.107 |  | -0.04
12.35 | 1.081 |  | -0.04
12.68 | 1.062 |  | -0.04
13.89 | 0.997 |  | -0.04
14.31 | 0.996 |  | -0.04
15.28 | 1.006 |  | -0.04
15.61 | 0.991 |  | -0.04
16.73 | 0.981 |  | -0.04
17.11 | 0.99 |  | -0.04
18.83 | 0.99 |  | -0.04

## 169. Re 202.20k Mach 0.00 (1)
BIGFOIL.COM POLAR EXPORT
s7012
S7012 8.75% |  |  |  | Cl Max: | 1.097 | at alpha= | 10.99 | deg
Wind Tunnel (UIUC Low-Speed Airfoil Test Program, Vol 1) |  |  |  | L/D Max: | 62.1481 | at alpha= | 6.45 | deg
Re: | 202200 |  |  | Cd Min: | 0.0075 | at alpha= | 0.36 | deg
Mach: | 0 |  |  | Cl=0 at alpha= | -1.4444 | deg
|  |  |  | @ Cl=0.1, Cd= | 0.0082
|  |  |  | @ Cl=0.4, Cd= | 0.0095937
|  |  |  | @ Cl=0.6, Cd= | 0.011024
alpha (deg) | Cl | Cd | Cm | Cl/Cd
-5.9 | -0.437 | 0.0233 |  | -18.7554
-4.39 | -0.302 | 0.016 |  | -18.875
-2.86 | -0.154 | 0.0111 |  | -13.8739
-1.38 | 0.007 | 0.0089 |  | 0.78652
0.36 | 0.193 | 0.0075 |  | 25.7333
1.78 | 0.347 | 0.0092 |  | 37.7174
3.37 | 0.522 | 0.0105 |  | 49.7143
4.78 | 0.671 | 0.0115 |  | 58.3478
6.45 | 0.839 | 0.0135 |  | 62.1481
7.95 | 0.958 | 0.0204 |  | 46.9608
9.48 | 1.052 | 0.0313 |  | 33.6102
10.99 | 1.097 | 0.0538 |  | 20.3903

## 170. Re 202.20k Mach 0.00 (2)
BIGFOIL.COM POLAR EXPORT
s7012
S7012 8.75% |  |  |  | Cl Max: | 1.09 | at alpha= | 12.51 | deg
Wind Tunnel (UIUC Low-Speed Airfoil Test Program, Vol 1) |  |  |  | L/D Max: |  | at alpha= |  | deg
Re: | 202200 |  |  | Cd Min: |  | at alpha= |  | deg
Mach: | 0 |  |  | Cl=0 at alpha= | -1.4817 | deg
@ Cl=0.1, Cd=
@ Cl=0.4, Cd=
@ Cl=0.6, Cd=
alpha (deg) | Cl | Cd | Cm | Cl/Cd
-5.9 | -0.43 |  | -0.04
-5.9 | -0.434 |  | -0.04
-4.4 | -0.292 |  | -0.04
-4.21 | -0.282 |  | -0.04
-2.83 | -0.146 |  | -0.04
-2.79 | -0.149 |  | -0.04
-1.35 | 0.015 |  | -0.04
-1.25 | 0.024 |  | -0.04
0.16 | 0.169 |  | -0.04
0.42 | 0.196 |  | -0.04
1.76 | 0.341 |  | -0.04
1.96 | 0.357 |  | -0.04
3.34 | 0.51 |  | -0.04
3.5 | 0.524 |  | -0.04
4.8 | 0.663 |  | -0.04
4.98 | 0.68 |  | -0.04
6.45 | 0.824 |  | -0.04
6.45 | 0.826 |  | -0.04
7.98 | 0.943 |  | -0.04
8.02 | 0.944 |  | -0.04
9.51 | 1.038 |  | -0.04
9.52 | 1.036 |  | -0.04
11 | 1.085 |  | -0.04
11.14 | 1.089 |  | -0.04
12.51 | 1.09 |  | -0.04
12.51 | 1.074 |  | -0.04
13.93 | 1.001 |  | -0.04
14 | 1.003 |  | -0.04
15.34 | 0.991 |  | -0.04
15.5 | 0.955 |  | -0.04
16.75 | 0.932 |  | -0.04
16.89 | 0.929 |  | -0.04
18.27 | 0.917 |  | -0.04

## 171. Re 303k Mach 0.00 (1)
BIGFOIL.COM POLAR EXPORT
s7012
S7012 8.75% |  |  |  | Cl Max: | 1.143 | at alpha= | 11.07 | deg
Wind Tunnel (UIUC Low-Speed Airfoil Test Program, Vol 1) |  |  |  | L/D Max: | 72.4742 | at alpha= | 4.91 | deg
Re: | 303000 |  |  | Cd Min: | 0.0075 | at alpha= | 1.71 | deg
Mach: | 0 |  |  | Cl=0 at alpha= | -1.5008 | deg
|  |  |  | @ Cl=0.1, Cd= | 0.0076484
|  |  |  | @ Cl=0.4, Cd= | 0.0078467
|  |  |  | @ Cl=0.6, Cd= | 0.0090599
alpha (deg) | Cl | Cd | Cm | Cl/Cd
-5.83 | -0.445 | 0.0202 |  | -22.0297
-4.21 | -0.291 | 0.0129 |  | -22.5581
-2.75 | -0.146 | 0.0099 |  | -14.7475
-1.15 | 0.041 | 0.0076 |  | 5.3947
0.15 | 0.163 | 0.0077 |  | 21.1688
1.71 | 0.342 | 0.0075 |  | 45.6
3.33 | 0.526 | 0.0086 |  | 61.1628
4.91 | 0.703 | 0.0097 |  | 72.4742
6.51 | 0.862 | 0.0121 |  | 71.2397
7.89 | 0.979 | 0.0181 |  | 54.0884
9.6 | 1.086 | 0.0286 |  | 37.972
11.07 | 1.143 | 0.0549 |  | 20.8197

## 172. Re 303k Mach 0.00 (2)
BIGFOIL.COM POLAR EXPORT
s7012
S7012 8.75% |  |  |  | Cl Max: | 1.143 | at alpha= | 12.43 | deg
Wind Tunnel (UIUC Low-Speed Airfoil Test Program, Vol 1) |  |  |  | L/D Max: |  | at alpha= |  | deg
Re: | 303000 |  |  | Cd Min: |  | at alpha= |  | deg
Mach: | 0 |  |  | Cl=0 at alpha= | -1.5614 | deg
@ Cl=0.1, Cd=
@ Cl=0.4, Cd=
@ Cl=0.6, Cd=
alpha (deg) | Cl | Cd | Cm | Cl/Cd
-6.21 | -0.476 |  | -0.04
-5.89 | -0.44 |  | -0.04
-4.49 | -0.314 |  | -0.04
-4.27 | -0.286 |  | -0.04
-2.95 | -0.162 |  | -0.04
-2.7 | -0.123 |  | -0.04
-1.33 | 0.025 |  | -0.04
-1.18 | 0.045 |  | -0.04
0.24 | 0.179 |  | -0.04
0.32 | 0.18 |  | -0.04
1.74 | 0.347 |  | -0.04
1.8 | 0.349 |  | -0.04
3.31 | 0.516 |  | -0.04
3.35 | 0.524 |  | -0.04
4.85 | 0.683 |  | -0.04
4.89 | 0.692 |  | -0.04
6.55 | 0.852 |  | -0.04
6.55 | 0.856 |  | -0.04
7.86 | 0.966 |  | -0.04
8.04 | 0.976 |  | -0.04
9.53 | 1.074 |  | -0.04
9.61 | 1.081 |  | -0.04
11.04 | 1.137 |  | -0.04
11.11 | 1.138 |  | -0.04
12.43 | 1.143 |  | -0.04
12.66 | 1.135 |  | -0.04
13.8 | 1.111 |  | -0.04
14.04 | 1.079 |  | -0.04
15.42 | 0.998 |  | -0.04
15.42 | 1.003 |  | -0.04
16.8 | 0.96 |  | -0.04
16.94 | 0.953 |  | -0.04
18.36 | 0.962 |  | -0.04

## 173. Re 102k Mach 0.00 (1)
BIGFOIL.COM POLAR EXPORT
s7012
S7012 8.75% |  |  |  | Cl Max: | 0.962 | at alpha= | 6 | deg
JavaFoil+Calcfoil stall+Eppler ext transition |  |  |  | L/D Max: | 74.085 | at alpha= | 4.5 | deg
Re: | 102000 |  |  | Cd Min: | 0.00868 | at alpha= | -2.5 | deg
Mach: | 0 |  |  | Cl=0 at alpha= | -2.6122 | deg
|  |  |  | @ Cl=0.1, Cd= | 0.0087595
|  |  |  | @ Cl=0.4, Cd= | 0.0094547
|  |  |  | @ Cl=0.6, Cd= | 0.010038
alpha (deg) | Cl | Cd | Cm | Cl/Cd
-15 | -0.296 | 0.16262 | -0.018 | -1.819
-14.5 | -0.31 | 0.15604 | -0.018 | -1.986
-14 | -0.324 | 0.14532 | -0.018 | -2.231
-13.5 | -0.338 | 0.22283 | -0.018 | -1.519
-13 | -0.352 | 0.20195 | -0.017 | -1.744
-12.5 | -0.365 | 0.19656 | -0.017 | -1.859
-12 | -0.378 | 0.17717 | -0.017 | -2.131
-11.5 | -0.388 | 0.15934 | -0.017 | -2.436
-11 | -0.397 | 0.1434 | -0.017 | -2.768
-10.5 | -0.403 | 0.12784 | -0.017 | -3.154
-10 | -0.407 | 0.11218 | -0.017 | -3.625
-9.5 | -0.407 | 0.10252 | -0.017 | -3.966
-9 | -0.403 | 0.09415 | -0.017 | -4.277
-8.5 | -0.394 | 0.0833 | -0.017 | -4.735
-8 | -0.382 | 0.07451 | -0.017 | -5.122
-7.5 | -0.364 | 0.06678 | -0.017 | -5.452
-7 | -0.342 | 0.06228 | -0.017 | -5.488
-6.5 | -0.315 | 0.05641 | -0.016 | -5.585
-6 | -0.284 | 0.05016 | -0.017 | -5.663
-5.5 | -0.249 | 0.04621 | -0.017 | -5.394
-5 | -0.211 | 0.0426 | -0.017 | -4.959
-4.5 | -0.171 | 0.03988 | -0.017 | -4.277
-4 | -0.128 | 0.03758 | -0.017 | -3.398
-3.5 | -0.083 | 0.03548 | -0.018 | -2.348
-3 | -0.038 | 0.03382 | -0.022 | -1.117
-2.5 | 0.011 | 0.00868 | -0.057 | 1.229
-2 | 0.069 | 0.00869 | -0.057 | 7.936
-1.5 | 0.127 | 0.00882 | -0.057 | 14.438
-1 | 0.186 | 0.00876 | -0.057 | 21.205
-0.5 | 0.244 | 0.00894 | -0.058 | 27.312
0 | 0.302 | 0.00913 | -0.058 | 33.105
0.5 | 0.361 | 0.0093 | -0.058 | 38.788
1 | 0.419 | 0.00953 | -0.058 | 43.911
1.5 | 0.477 | 0.00975 | -0.059 | 48.905
2 | 0.535 | 0.0099 | -0.059 | 53.979
2.5 | 0.592 | 0.01002 | -0.059 | 59.099
3 | 0.65 | 0.01015 | -0.06 | 64.072
3.5 | 0.707 | 0.01044 | -0.06 | 67.754
4 | 0.764 | 0.01056 | -0.06 | 72.316
4.5 | 0.818 | 0.01105 | -0.06 | 74.085
5 | 0.87 | 0.01176 | -0.061 | 73.97
5.5 | 0.918 | 0.01346 | -0.061 | 68.176
6 | 0.962 | 0.01416 | -0.061 | 67.934
6.5 | 0.801 | 0.0459 | -0.018 | 17.447
7 | 0.827 | 0.04964 | -0.017 | 16.659
7.5 | 0.848 | 0.05424 | -0.017 | 15.628
8 | 0.863 | 0.05937 | -0.017 | 14.527
8.5 | 0.871 | 0.06497 | -0.016 | 13.408
9 | 0.873 | 0.07139 | -0.017 | 12.231
9.5 | 0.869 | 0.07958 | -0.017 | 10.918
10 | 0.859 | 0.08625 | -0.018 | 9.955
10.5 | 0.843 | 0.09617 | -0.017 | 8.762
11 | 0.822 | 0.10756 | -0.018 | 7.64

## 174. Re 102k Mach 0.00 (2)
BIGFOIL.COM POLAR EXPORT
s7012
S7012 8.75% |  |  |  | Cl Max: | 1.106 | at alpha= | 11.03 | deg
Wind Tunnel (UIUC Low-Speed Airfoil Test Program, Vol 1) |  |  |  | L/D Max: | 48.7135 | at alpha= | 6.42 | deg
Re: | 102000 |  |  | Cd Min: | 0.0102 | at alpha= | -1.29 | deg
Mach: | 0 |  |  | Cl=0 at alpha= | -0.97069 | deg
|  |  |  | @ Cl=0.1, Cd= | 0.011216
|  |  |  | @ Cl=0.4, Cd= | 0.013908
|  |  |  | @ Cl=0.6, Cd= | 0.015637
alpha (deg) | Cl | Cd | Cm | Cl/Cd
-5.86 | -0.456 | 0.0355 |  | -12.8451
-4.38 | -0.322 | 0.0202 |  | -15.9406
-2.88 | -0.185 | 0.0143 |  | -12.9371
-1.29 | -0.048 | 0.0102 |  | -4.7059
0.26 | 0.185 | 0.0118 |  | 15.678
1.79 | 0.369 | 0.0136 |  | 27.1324
3.32 | 0.52 | 0.0151 |  | 34.4371
4.79 | 0.669 | 0.0161 |  | 41.5528
6.42 | 0.833 | 0.0171 |  | 48.7135
7.98 | 0.966 | 0.0226 |  | 42.7434
9.53 | 1.055 | 0.0377 |  | 27.9841
11.03 | 1.106 | 0.0603 |  | 18.3416

## 175. Re 102k Mach 0.00 (3)
BIGFOIL.COM POLAR EXPORT
s7012
S7012 8.75% |  |  |  | Cl Max: | 1.083 | at alpha= | 11.09 | deg
Wind Tunnel (UIUC Low-Speed Airfoil Test Program, Vol 1) |  |  |  | L/D Max: |  | at alpha= |  | deg
Re: | 102000 |  |  | Cd Min: |  | at alpha= |  | deg
Mach: | 0 |  |  | Cl=0 at alpha= | -0.77557 | deg
@ Cl=0.1, Cd=
@ Cl=0.4, Cd=
@ Cl=0.6, Cd=
alpha (deg) | Cl | Cd | Cm | Cl/Cd
-5.88 | -0.459 |  | -0.04
-5.83 | -0.456 |  | -0.04
-4.4 | -0.329 |  | -0.04
-4.31 | -0.32 |  | -0.04
-2.88 | -0.192 |  | -0.04
-2.68 | -0.174 |  | -0.04
-1.3 | -0.057 |  | -0.04
-1.13 | -0.06 |  | -0.04
0.27 | 0.177 |  | -0.04
0.44 | 0.198 |  | -0.04
1.79 | 0.355 |  | -0.04
1.92 | 0.361 |  | -0.04
3.32 | 0.504 |  | -0.04
3.53 | 0.517 |  | -0.04
4.8 | 0.651 |  | -0.04
5.03 | 0.664 |  | -0.04
6.42 | 0.813 |  | -0.04
6.55 | 0.82 |  | -0.04
7.97 | 0.939 |  | -0.04
8.02 | 0.933 |  | -0.04
9.54 | 1.03 |  | -0.04
9.66 | 1.031 |  | -0.04
10.99 | 1.078 |  | -0.04
11.09 | 1.083 |  | -0.04
12.53 | 1.017 |  | -0.04
12.54 | 1.051 |  | -0.04
13.86 | 0.973 |  | -0.04
14.18 | 0.968 |  | -0.04
15.46 | 0.948 |  | -0.04
15.57 | 0.928 |  | -0.04
16.92 | 0.929 |  | -0.04
17.15 | 0.927 |  | -0.04
18.47 | 0.929 |  | -0.04

## 176. Re 102k Mach 0.00 (4)
BIGFOIL.COM POLAR EXPORT
s7012
S7012 8.75% |  |  |  | Cl Max: | 1.1437 | at alpha= | 10 | deg
XFOIL ncrit=9 |  |  |  | L/D Max: | 51.9171 | at alpha= | 6.5 | deg
Re: | 102000 |  |  | Cd Min: | 0.25322 | at alpha= | -20 | deg
Mach: | 0 |  |  | Cl=0 at alpha= | -1.1215 | deg
|  |  |  | @ Cl=0.1, Cd= | 0.013064
|  |  |  | @ Cl=0.4, Cd= | 0.012769
|  |  |  | @ Cl=0.6, Cd= | 0.014061
alpha (deg) | Cl | Cd | Cm | Cl/Cd
-20 | -0.748 | 0.25322 | 0.0584 | -2.954
-19.5 | -0.7341 | 0.25044 | 0.0528 | -2.9312
-19 | -0.7244 | 0.24932 | 0.047 | -2.9055
-18 | -0.6817 | 0.22705 | 0.0428 | -3.0024
-17.5 | -0.6641 | 0.22027 | 0.0397 | -3.0149
-17 | -0.6474 | 0.21381 | 0.0363 | -3.0279
-16.5 | -0.6315 | 0.20747 | 0.0325 | -3.0438
-16 | -0.6199 | 0.20305 | 0.0274 | -3.0529
-15.5 | -0.6181 | 0.2015 | 0.0213 | -3.0675
-15 | -0.5889 | 0.18743 | 0.0214 | -3.142
-14.5 | -0.5714 | 0.18027 | 0.0193 | -3.1697
-14 | -0.5583 | 0.17369 | 0.0159 | -3.2143
-13.5 | -0.5572 | 0.16998 | 0.0101 | -3.278
-13 | -0.5609 | 0.16627 | 0.0036 | -3.3734
-12.5 | -0.5231 | 0.15239 | 0.0068 | -3.4326
-12 | -0.511 | 0.14552 | 0.0043 | -3.5115
-11.5 | -0.5124 | 0.14031 | -0.0013 | -3.6519
-11 | -0.5236 | 0.13581 | -0.0092 | -3.8554
-10.5 | -0.4841 | 0.12411 | -0.0041 | -3.9006
-10 | -0.4837 | 0.11789 | -0.0089 | -4.103
-9.5 | -0.4932 | 0.11086 | -0.0157 | -4.4489
-9 | -0.4639 | 0.10307 | -0.0124 | -4.5008
-8.5 | -0.489 | 0.09724 | -0.0228 | -5.0288
-8 | -0.4586 | 0.08911 | -0.0182 | -5.1464
-7.5 | -0.4914 | 0.08129 | -0.0345 | -6.045
-7 | -0.4664 | 0.07447 | -0.0288 | -6.2629
-6.5 | -0.4695 | 0.06637 | -0.0392 | -7.074
-6 | -0.4483 | 0.05925 | -0.0358 | -7.5662
-5.5 | -0.4296 | 0.05264 | -0.0373 | -8.1611
-5 | -0.375 | 0.03348 | -0.0449 | -11.2007
-4.5 | -0.3278 | 0.02692 | -0.0431 | -12.1768
-4 | -0.281 | 0.0224 | -0.0412 | -12.5446
-3.5 | -0.2345 | 0.01909 | -0.0391 | -12.2839
-3 | -0.1896 | 0.01679 | -0.0372 | -11.2924
-2.5 | -0.1514 | 0.01246 | -0.0343 | -12.1509
-2 | -0.1378 | 0.01248 | -0.0242 | -11.0417
-1.5 | -0.0847 | 0.0124 | -0.0241 | -6.8306
-1 | 0.0272 | 0.01294 | -0.037 | 2.102
-0.5 | 0.1332 | 0.01312 | -0.0477 | 10.1524
0 | 0.2352 | 0.01299 | -0.0568 | 18.1062
0.5 | 0.3219 | 0.01275 | -0.0621 | 25.2471
1 | 0.3855 | 0.01273 | -0.0627 | 30.2828
1.5 | 0.4408 | 0.01288 | -0.0616 | 34.2236
2 | 0.4932 | 0.01318 | -0.0601 | 37.4203
2.5 | 0.5453 | 0.01357 | -0.0585 | 40.1842
3 | 0.5969 | 0.01403 | -0.057 | 42.5445
3.5 | 0.6481 | 0.01454 | -0.0556 | 44.5736
4 | 0.6994 | 0.01509 | -0.0541 | 46.3486
4.5 | 0.7502 | 0.01565 | -0.0525 | 47.9361
5 | 0.8001 | 0.01622 | -0.0509 | 49.328
5.5 | 0.8492 | 0.0168 | -0.049 | 50.5476
6 | 0.896 | 0.01738 | -0.0469 | 51.5535
6.5 | 0.9397 | 0.0181 | -0.0444 | 51.9171
7 | 0.9779 | 0.01947 | -0.0417 | 50.226
7.5 | 1.005 | 0.02267 | -0.0386 | 44.3317
8 | 1.0276 | 0.02762 | -0.0343 | 37.2049
8.5 | 1.0647 | 0.03226 | -0.0316 | 33.0037
9 | 1.1082 | 0.0386 | -0.0295 | 28.7098
9.5 | 1.1363 | 0.04565 | -0.0264 | 24.8916
10 | 1.1437 | 0.05308 | -0.0227 | 21.5467
10.5 | 1.1295 | 0.06082 | -0.0189 | 18.5712
11 | 1.0935 | 0.06866 | -0.0159 | 15.9263
11.5 | 1.0519 | 0.07892 | -0.0189 | 13.3287
12 | 1.0118 | 0.09234 | -0.0267 | 10.9573
12.5 | 0.9846 | 0.10697 | -0.0346 | 9.2044
13 | 0.8733 | 0.15945 | -0.0708 | 5.477
13.5 | 0.8897 | 0.16905 | -0.0727 | 5.2629
14 | 0.8815 | 0.17938 | -0.0805 | 4.9141
14.5 | 0.8914 | 0.1876 | -0.0846 | 4.7516
15 | 0.9074 | 0.19719 | -0.0874 | 4.6017

## 177. Re 102k Mach 0.10 (1)
BIGFOIL.COM POLAR EXPORT
s7012
S7012 8.75% |  |  |  | Cl Max: | 0.966 | at alpha= | 6 | deg
JavaFoil+Calcfoil stall+Eppler ext transition |  |  |  | L/D Max: | 74.158 | at alpha= | 4.5 | deg
Re: | 102000 |  |  | Cd Min: | 0.00869 | at alpha= | -2.5 | deg
Mach: | 0.1 |  |  | Cl=0 at alpha= | -2.6122 | deg
|  |  |  | @ Cl=0.1, Cd= | 0.0087683
|  |  |  | @ Cl=0.4, Cd= | 0.0094546
|  |  |  | @ Cl=0.6, Cd= | 0.010105
alpha (deg) | Cl | Cd | Cm | Cl/Cd
-14.5 | -0.272 | 0.15997 | -0.018 | -1.698
-14 | -0.288 | 0.14805 | -0.018 | -1.945
-13.5 | -0.304 | 0.14383 | -0.018 | -2.116
-13 | -0.321 | 0.21917 | -0.018 | -1.462
-12.5 | -0.336 | 0.21452 | -0.018 | -1.568
-12 | -0.351 | 0.19262 | -0.017 | -1.823
-11.5 | -0.365 | 0.16715 | -0.017 | -2.182
-11 | -0.377 | 0.14965 | -0.017 | -2.516
-10.5 | -0.386 | 0.13429 | -0.017 | -2.874
-10 | -0.392 | 0.11428 | -0.017 | -3.433
-9.5 | -0.395 | 0.10911 | -0.017 | -3.621
-9 | -0.394 | 0.09813 | -0.017 | -4.013
-8.5 | -0.388 | 0.08688 | -0.017 | -4.464
-8 | -0.377 | 0.07524 | -0.017 | -5.011
-7.5 | -0.361 | 0.06817 | -0.017 | -5.299
-7 | -0.34 | 0.06292 | -0.017 | -5.407
-6.5 | -0.314 | 0.0574 | -0.017 | -5.477
-6 | -0.284 | 0.05042 | -0.017 | -5.634
-5.5 | -0.25 | 0.0464 | -0.017 | -5.381
-5 | -0.212 | 0.0429 | -0.017 | -4.939
-4.5 | -0.171 | 0.03996 | -0.017 | -4.284
-4 | -0.128 | 0.03772 | -0.018 | -3.4
-3.5 | -0.084 | 0.03554 | -0.019 | -2.355
-3 | -0.038 | 0.03388 | -0.022 | -1.12
-2.5 | 0.011 | 0.00869 | -0.057 | 1.233
-2 | 0.069 | 0.0087 | -0.057 | 7.965
-1.5 | 0.128 | 0.00883 | -0.057 | 14.496
-1 | 0.187 | 0.00877 | -0.058 | 21.293
-0.5 | 0.245 | 0.00895 | -0.058 | 27.416
0 | 0.304 | 0.00914 | -0.058 | 33.245
0.5 | 0.362 | 0.0093 | -0.059 | 38.952
1 | 0.421 | 0.00954 | -0.059 | 44.084
1.5 | 0.479 | 0.00976 | -0.059 | 49.099
2 | 0.537 | 0.00992 | -0.059 | 54.193
2.5 | 0.595 | 0.0101 | -0.06 | 58.941
3 | 0.653 | 0.01016 | -0.06 | 64.273
3.5 | 0.711 | 0.01047 | -0.06 | 67.903
4 | 0.768 | 0.01059 | -0.06 | 72.478
4.5 | 0.822 | 0.01109 | -0.061 | 74.158
5 | 0.874 | 0.01181 | -0.061 | 73.981
5.5 | 0.922 | 0.01352 | -0.061 | 68.18
6 | 0.966 | 0.01423 | -0.061 | 67.851
6.5 | 0.803 | 0.04597 | -0.018 | 17.476
7 | 0.829 | 0.04993 | -0.017 | 16.6
7.5 | 0.848 | 0.05464 | -0.017 | 15.526
8 | 0.862 | 0.05996 | -0.017 | 14.372
8.5 | 0.868 | 0.06547 | -0.017 | 13.26
9 | 0.868 | 0.07272 | -0.017 | 11.932
9.5 | 0.86 | 0.08029 | -0.017 | 10.715
10 | 0.846 | 0.08715 | -0.018 | 9.712
10.5 | 0.826 | 0.10001 | -0.018 | 8.263
11 | 0.801 | 0.109 | -0.018 | 7.35

## 178. Re 102k Mach 0.10 (2)
BIGFOIL.COM POLAR EXPORT
s7012
S7012 8.75% |  |  |  | Cl Max: | 1.1385 | at alpha= | 10 | deg
XFOIL ncrit=9 |  |  |  | L/D Max: | 51.7205 | at alpha= | 6.5 | deg
Re: | 102000 |  |  | Cd Min: | 0.25423 | at alpha= | -20 | deg
Mach: | 0.1 |  |  | Cl=0 at alpha= | -1.1387 | deg
|  |  |  | @ Cl=0.1, Cd= | 0.01309
|  |  |  | @ Cl=0.4, Cd= | 0.012766
|  |  |  | @ Cl=0.6, Cd= | 0.014092
alpha (deg) | Cl | Cd | Cm | Cl/Cd
-20 | -0.7507 | 0.25423 | 0.0588 | -2.9528
-19.5 | -0.7371 | 0.25182 | 0.053 | -2.9271
-19 | -0.7275 | 0.25072 | 0.0472 | -2.9016
-18.5 | -0.7065 | 0.23868 | 0.0444 | -2.96
-18 | -0.6833 | 0.22759 | 0.0433 | -3.0023
-17.5 | -0.6657 | 0.22085 | 0.0401 | -3.0143
-17 | -0.6489 | 0.21437 | 0.0366 | -3.027
-16.5 | -0.6329 | 0.20806 | 0.0327 | -3.0419
-16 | -0.6221 | 0.20412 | 0.0273 | -3.0477
-15.5 | -0.6206 | 0.20266 | 0.0213 | -3.0623
-15 | -0.5887 | 0.1877 | 0.0219 | -3.1364
-14.5 | -0.5719 | 0.18071 | 0.0195 | -3.1647
-14 | -0.5589 | 0.17422 | 0.0159 | -3.208
-13.5 | -0.5595 | 0.17102 | 0.0099 | -3.2715
-13 | -0.5622 | 0.1671 | 0.0034 | -3.3645
-12.5 | -0.5221 | 0.15276 | 0.007 | -3.4178
-12 | -0.5107 | 0.14595 | 0.0044 | -3.4991
-11.5 | -0.3903 | 0.12959 | -0.0063 | -3.0118
-11 | -0.3852 | 0.12336 | -0.0085 | -3.1226
-10.5 | -0.4064 | 0.11868 | -0.0149 | -3.4243
-10 | -0.3769 | 0.10892 | -0.0128 | -3.4603
-9.5 | -0.4797 | 0.1104 | -0.0124 | -4.3451
-9 | -0.4624 | 0.1035 | -0.0124 | -4.4676
-8.5 | -0.4919 | 0.09794 | -0.0238 | -5.0225
-8 | -0.4566 | 0.0896 | -0.0181 | -5.096
-7.5 | -0.4956 | 0.08197 | -0.0361 | -6.0461
-7 | -0.4704 | 0.07463 | -0.0317 | -6.3031
-6 | -0.4475 | 0.05998 | -0.0349 | -7.4608
-5.5 | -0.4304 | 0.0532 | -0.0369 | -8.0902
-5 | -0.3773 | 0.03404 | -0.045 | -11.084
-4.5 | -0.3305 | 0.02736 | -0.0433 | -12.0797
-4 | -0.2838 | 0.02268 | -0.0414 | -12.5132
-3.5 | -0.2368 | 0.01932 | -0.0392 | -12.2567
-3 | -0.1919 | 0.01696 | -0.0373 | -11.3149
-2.5 | -0.1514 | 0.01254 | -0.0351 | -12.0734
-2 | -0.1373 | 0.01254 | -0.0249 | -10.949
-1.5 | -0.0818 | 0.01248 | -0.0249 | -6.5545
-1 | 0.0314 | 0.013 | -0.0379 | 2.4154
-0.5 | 0.1383 | 0.01314 | -0.0487 | 10.5251
0 | 0.2403 | 0.01298 | -0.0576 | 18.5131
0.5 | 0.3216 | 0.0128 | -0.0619 | 25.125
1 | 0.3885 | 0.01273 | -0.0629 | 30.5185
1.5 | 0.4432 | 0.0129 | -0.0617 | 34.3566
2 | 0.4954 | 0.01322 | -0.0601 | 37.4735
2.5 | 0.5474 | 0.01363 | -0.0586 | 40.1614
3 | 0.5998 | 0.01409 | -0.0571 | 42.5692
3.5 | 0.6513 | 0.01461 | -0.0556 | 44.5791
4 | 0.7027 | 0.01517 | -0.0541 | 46.3217
4.5 | 0.7538 | 0.01573 | -0.0525 | 47.9212
5 | 0.8042 | 0.01631 | -0.0508 | 49.3072
5.5 | 0.8534 | 0.0169 | -0.0489 | 50.497
6 | 0.9003 | 0.01749 | -0.0467 | 51.4751
6.5 | 0.9439 | 0.01825 | -0.0441 | 51.7205
7 | 0.9815 | 0.01976 | -0.0412 | 49.6711
7.5 | 1.0067 | 0.0233 | -0.0379 | 43.206
8 | 1.03 | 0.02833 | -0.0336 | 36.3572
8.5 | 1.0691 | 0.03302 | -0.031 | 32.3773
9 | 1.1112 | 0.03949 | -0.0288 | 28.1388
9.5 | 1.1356 | 0.04673 | -0.0255 | 24.3013
10 | 1.1385 | 0.05435 | -0.0217 | 20.9476
10.5 | 1.1187 | 0.06191 | -0.0176 | 18.0698
11 | 1.0817 | 0.07005 | -0.0159 | 15.4418
11.5 | 1.0412 | 0.08089 | -0.0202 | 12.8718
12 | 1.0044 | 0.0946 | -0.028 | 10.6173
12.5 | 0.9146 | 0.12864 | -0.0535 | 7.1098
13 | 0.8736 | 0.16021 | -0.0715 | 5.4528
13.5 | 0.889 | 0.16991 | -0.0737 | 5.2322
14 | 0.8842 | 0.18022 | -0.0808 | 4.9062
14.5 | 0.8916 | 0.18839 | -0.0856 | 4.7327
15 | 0.9118 | 0.1983 | -0.0875 | 4.5981

## 179. Re 102k Mach 0.25 (1)
BIGFOIL.COM POLAR EXPORT
s7012
S7012 8.75% |  |  |  | Cl Max: | 0.944 | at alpha= | 5.5 | deg
JavaFoil+Calcfoil stall+Eppler ext transition |  |  |  | L/D Max: | 74.36 | at alpha= | 4.5 | deg
Re: | 102000 |  |  | Cd Min: | 0.00876 | at alpha= | -2 | deg
Mach: | 0.25 |  |  | Cl=0 at alpha= | -2.61 | deg
|  |  |  | @ Cl=0.1, Cd= | 0.008817
|  |  |  | @ Cl=0.4, Cd= | 0.0094947
|  |  |  | @ Cl=0.6, Cd= | 0.010148
alpha (deg) | Cl | Cd | Cm | Cl/Cd
-13 | -0.059 | 0.15655 | -0.02 | -0.374
-12.5 | -0.056 | 0.13987 | -0.019 | -0.399
-12 | -0.053 | 0.12501 | -0.02 | -0.424
-11.5 | -0.128 | 0.11785 | -0.019 | -1.085
-11 | -0.182 | 0.11041 | -0.019 | -1.649
-10.5 | -0.225 | 0.1488 | -0.021 | -1.515
-10 | -0.262 | 0.18053 | -0.018 | -1.449
-9.5 | -0.292 | 0.15466 | -0.018 | -1.885
-9 | -0.315 | 0.13133 | -0.018 | -2.395
-8.5 | -0.33 | 0.11038 | -0.018 | -2.987
-8 | -0.337 | 0.08972 | -0.018 | -3.753
-7.5 | -0.335 | 0.07736 | -0.018 | -4.331
-7 | -0.325 | 0.0706 | -0.017 | -4.604
-6.5 | -0.307 | 0.06155 | -0.017 | -4.99
-6 | -0.282 | 0.05352 | -0.017 | -5.27
-5.5 | -0.251 | 0.04837 | -0.017 | -5.187
-5 | -0.215 | 0.04403 | -0.017 | -4.874
-4.5 | -0.174 | 0.04056 | -0.018 | -4.299
-4 | -0.131 | 0.03795 | -0.018 | -3.456
-3.5 | -0.086 | 0.03581 | -0.019 | -2.395
-3 | -0.039 | 0.03413 | -0.02 | -1.14
-2.5 | 0.011 | 0.00878 | -0.058 | 1.254
-2 | 0.071 | 0.00876 | -0.059 | 8.123
-1.5 | 0.132 | 0.00888 | -0.059 | 14.823
-1 | 0.192 | 0.00882 | -0.059 | 21.764
-0.5 | 0.252 | 0.00901 | -0.06 | 27.977
0 | 0.312 | 0.00918 | -0.06 | 33.999
0.5 | 0.372 | 0.00935 | -0.06 | 39.824
1 | 0.432 | 0.00966 | -0.06 | 44.754
1.5 | 0.492 | 0.00981 | -0.061 | 50.189
2 | 0.552 | 0.00998 | -0.061 | 55.332
2.5 | 0.612 | 0.01019 | -0.061 | 60.005
3 | 0.671 | 0.01028 | -0.061 | 65.313
3.5 | 0.73 | 0.01064 | -0.062 | 68.635
4 | 0.788 | 0.01108 | -0.062 | 71.127
4.5 | 0.844 | 0.01135 | -0.062 | 74.36
5 | 0.896 | 0.01214 | -0.063 | 73.829
5.5 | 0.944 | 0.01396 | -0.063 | 67.605
6 | 0.789 | 0.04304 | -0.019 | 18.325
6.5 | 0.816 | 0.0471 | -0.018 | 17.323
7 | 0.836 | 0.05169 | -0.017 | 16.17
7.5 | 0.847 | 0.05722 | -0.017 | 14.805
8 | 0.848 | 0.06276 | -0.017 | 13.518
8.5 | 0.839 | 0.07182 | -0.017 | 11.676
9 | 0.817 | 0.08149 | -0.018 | 10.026
9.5 | 0.783 | 0.09427 | -0.018 | 8.311
10 | 0.738 | 0.10942 | -0.018 | 6.748
10.5 | 0.683 | 0.12536 | -0.019 | 5.445

## 180. Re 102k Mach 0.25 (2)
BIGFOIL.COM POLAR EXPORT
s7012
S7012 8.75% |  |  |  | Cl Max: | 1.1208 | at alpha= | 9.5 | deg
XFOIL ncrit=9 |  |  |  | L/D Max: | 50.9537 | at alpha= | 6 | deg
Re: | 102000 |  |  | Cd Min: | 0.26117 | at alpha= | -20 | deg
Mach: | 0.25 |  |  | Cl=0 at alpha= | -1.2046 | deg
|  |  |  | @ Cl=0.1, Cd= | 0.013164
|  |  |  | @ Cl=0.4, Cd= | 0.012933
|  |  |  | @ Cl=0.6, Cd= | 0.014339
alpha (deg) | Cl | Cd | Cm | Cl/Cd
-20 | -0.767 | 0.26117 | 0.0603 | -2.9368
-19.5 | -0.7548 | 0.25991 | 0.0542 | -2.9041
-18.5 | -0.7123 | 0.23813 | 0.0489 | -2.9912
-18 | -0.6933 | 0.23091 | 0.0457 | -3.0025
-17.5 | -0.6752 | 0.22417 | 0.042 | -3.012
-17 | -0.6576 | 0.21759 | 0.0381 | -3.0222
-16.5 | -0.6423 | 0.21227 | 0.0333 | -3.0259
-16 | -0.6356 | 0.21046 | 0.0271 | -3.0201
-15.5 | -0.6137 | 0.19893 | 0.0249 | -3.085
-15 | -0.5911 | 0.18997 | 0.0237 | -3.1115
-14.5 | -0.5753 | 0.18321 | 0.0204 | -3.1401
-14 | -0.5667 | 0.17847 | 0.0152 | -3.1753
-13.5 | -0.5706 | 0.17629 | 0.0086 | -3.2367
-13 | -0.535 | 0.16197 | 0.0102 | -3.3031
-12.5 | -0.5197 | 0.15487 | 0.0079 | -3.3557
-12 | -0.5145 | 0.14921 | 0.0033 | -3.4482
-11.5 | -0.5242 | 0.14579 | -0.0043 | -3.5956
-11 | -0.4881 | 0.13351 | -0.001 | -3.6559
-10.5 | -0.4797 | 0.12686 | -0.0042 | -3.7813
-10 | -0.4978 | 0.12298 | -0.0134 | -4.0478
-9.5 | -0.4612 | 0.11225 | -0.0091 | -4.1087
-9 | -0.4689 | 0.10667 | -0.0156 | -4.3958
-8.5 | -0.4489 | 0.09831 | -0.0146 | -4.5662
-8 | -0.4686 | 0.09276 | -0.0229 | -5.0517
-7.5 | -0.4475 | 0.08524 | -0.0204 | -5.2499
-7 | -0.4475 | 0.07851 | -0.0216 | -5.6999
-6.5 | -0.4481 | 0.07085 | -0.0273 | -6.3246
-6 | -0.4409 | 0.06356 | -0.0306 | -6.9368
-5 | -0.3887 | 0.03703 | -0.0455 | -10.4969
-4.5 | -0.3447 | 0.02997 | -0.044 | -11.5015
-4 | -0.2993 | 0.02436 | -0.0424 | -12.2865
-3.5 | -0.2507 | 0.02095 | -0.0401 | -11.9666
-3 | -0.2045 | 0.01818 | -0.0381 | -11.2486
-2.5 | -0.1544 | 0.01426 | -0.0377 | -10.8275
-2 | -0.1355 | 0.01291 | -0.029 | -10.4957
-1.5 | -0.0699 | 0.01296 | -0.0282 | -5.3935
-1 | 0.0484 | 0.01322 | -0.0418 | 3.6611
0 | 0.2596 | 0.01299 | -0.0608 | 19.9846
0.5 | 0.3347 | 0.01287 | -0.0635 | 26.0062
1 | 0.3969 | 0.01292 | -0.0634 | 30.7198
1.5 | 0.453 | 0.01315 | -0.0621 | 34.4487
2 | 0.5076 | 0.01349 | -0.0605 | 37.6279
2.5 | 0.5609 | 0.01396 | -0.059 | 40.1791
3 | 0.6145 | 0.01448 | -0.0575 | 42.4378
3.5 | 0.6684 | 0.01502 | -0.0559 | 44.5007
4 | 0.7219 | 0.0156 | -0.0542 | 46.2756
4.5 | 0.7748 | 0.01621 | -0.0524 | 47.7977
5 | 0.8263 | 0.01684 | -0.0504 | 49.0677
5.5 | 0.8767 | 0.01747 | -0.0481 | 50.1832
6 | 0.9243 | 0.01814 | -0.0454 | 50.9537
6.5 | 0.9665 | 0.01922 | -0.0422 | 50.2862
7 | 0.9991 | 0.02159 | -0.0385 | 46.2761
7.5 | 1.0196 | 0.02627 | -0.034 | 38.8123
8 | 1.0502 | 0.03108 | -0.0301 | 33.7902
8.5 | 1.0897 | 0.03694 | -0.0276 | 29.4992
9 | 1.1173 | 0.04415 | -0.0243 | 25.3069
9.5 | 1.1208 | 0.05183 | -0.0204 | 21.6245
10 | 1.1022 | 0.05947 | -0.0164 | 18.5337
10.5 | 1.0702 | 0.06773 | -0.0153 | 15.801
11 | 1.035 | 0.0783 | -0.0192 | 13.2184
11.5 | 1.0012 | 0.09084 | -0.027 | 11.0216
12 | 0.9158 | 0.12145 | -0.0518 | 7.5406
12.5 | 0.9011 | 0.13729 | -0.0599 | 6.5635
13 | 0.8877 | 0.15521 | -0.0696 | 5.7193
13.5 | 0.889 | 0.17422 | -0.0785 | 5.1027
14 | 0.9081 | 0.18546 | -0.0807 | 4.8965
14.5 | 0.8971 | 0.19255 | -0.0903 | 4.659

## 181. Re 102k Mach 0.50 (1)
BIGFOIL.COM POLAR EXPORT
s7012
S7012 8.75% |  |  |  | Cl Max: | 1.195 | at alpha= | 20 | deg
JavaFoil+Calcfoil stall+Eppler ext transition |  |  |  | L/D Max: | 71.828 | at alpha= | 3.5 | deg
Re: | 102000 |  |  | Cd Min: | 0.00901 | at alpha= | -2 | deg
Mach: | 0.5 |  |  | Cl=0 at alpha= | -2.6091 | deg
|  |  |  | @ Cl=0.1, Cd= | 0.0090316
|  |  |  | @ Cl=0.4, Cd= | 0.0094918
|  |  |  | @ Cl=0.6, Cd= | 0.010242
alpha (deg) | Cl | Cd | Cm | Cl/Cd
-20 | -0.925 | 0.33962 | -0.031 | -2.724
-19.5 | -0.899 | 0.33839 | -0.031 | -2.658
-19 | -0.874 | 0.332 | -0.031 | -2.632
-18.5 | -0.848 | 0.32199 | -0.031 | -2.635
-18 | -0.82 | 0.30529 | -0.03 | -2.686
-17.5 | -0.794 | 0.29401 | -0.029 | -2.7
-17 | -0.768 | 0.29155 | -0.029 | -2.634
-16.5 | -0.742 | 0.29049 | -0.03 | -2.555
-16 | -0.716 | 0.28058 | -0.03 | -2.552
-15.5 | -0.69 | 0.27213 | -0.03 | -2.536
-15 | -0.662 | 0.25378 | -0.028 | -2.61
-14.5 | -0.636 | 0.24057 | -0.028 | -2.643
-14 | -0.61 | 0.24428 | -0.028 | -2.496
-13.5 | -0.583 | 0.23711 | -0.028 | -2.461
-13 | -0.557 | 0.2282 | -0.028 | -2.441
-12.5 | -0.531 | 0.2247 | -0.028 | -2.362
-12 | -0.503 | 0.19468 | -0.026 | -2.586
-11.5 | -0.477 | 0.19233 | -0.026 | -2.479
-11 | -0.45 | 0.18858 | -0.026 | -2.388
-10.5 | -0.424 | 0.18866 | -0.026 | -2.246
-10 | -0.397 | 0.18569 | -0.026 | -2.139
-9.5 | -0.37 | 0.1662 | -0.025 | -2.228
-9 | -0.343 | 0.16059 | -0.023 | -2.138
-8.5 | -0.317 | 0.15815 | -0.023 | -2.003
-8 | -0.29 | 0.15353 | -0.023 | -1.89
-7.5 | -0.263 | 0.15122 | -0.023 | -1.742
-7 | -0.236 | 0.12598 | -0.021 | -1.877
-6.5 | -0.21 | 0.11553 | -0.021 | -1.815
-6 | -0.183 | 0.11244 | -0.021 | -1.627
-5.5 | -0.156 | 0.11032 | -0.021 | -1.415
-5 | -0.129 | 0.10858 | -0.021 | -1.191
-4.5 | -0.175 | 0.04958 | -0.02 | -3.529
-4 | -0.14 | 0.04175 | -0.019 | -3.357
-3.5 | -0.094 | 0.03758 | -0.02 | -2.5
-3 | -0.043 | 0.03513 | -0.021 | -1.228
-2.5 | 0.012 | 0.01037 | -0.065 | 1.182
-2 | 0.079 | 0.00901 | -0.066 | 8.827
-1.5 | 0.147 | 0.00908 | -0.066 | 16.2
-1 | 0.214 | 0.00906 | -0.066 | 23.67
-0.5 | 0.282 | 0.0092 | -0.067 | 30.624
0 | 0.349 | 0.00937 | -0.067 | 37.258
0.5 | 0.416 | 0.00953 | -0.067 | 43.654
1 | 0.483 | 0.00985 | -0.068 | 49.057
1.5 | 0.55 | 0.01004 | -0.068 | 54.76
2 | 0.617 | 0.01031 | -0.068 | 59.819
2.5 | 0.683 | 0.01063 | -0.068 | 64.285
3 | 0.749 | 0.01089 | -0.069 | 68.787
3.5 | 0.815 | 0.01134 | -0.069 | 71.828
4 | 0.879 | 0.01225 | -0.069 | 71.737
4.5 | 0.938 | 0.01316 | -0.07 | 71.28
5 | 0.987 | 0.01501 | -0.07 | 65.804
5.5 | 0.817 | 0.04297 | -0.02 | 19.023
6 | 0.818 | 0.04897 | -0.019 | 16.708
6.5 | 0.739 | 0.06509 | -0.02 | 11.361
7 | 0.513 | 0.12351 | -0.021 | 4.15
7.5 | 0.539 | 0.12553 | -0.021 | 4.293
8 | 0.566 | 0.12645 | -0.024 | 4.472
8.5 | 0.592 | 0.13887 | -0.025 | 4.263
9 | 0.618 | 0.15288 | -0.025 | 4.043
9.5 | 0.645 | 0.17496 | -0.029 | 3.687
10 | 0.671 | 0.17888 | -0.029 | 3.752
10.5 | 0.697 | 0.18854 | -0.03 | 3.699
11 | 0.725 | 0.21289 | -0.033 | 3.404
11.5 | 0.751 | 0.20352 | -0.033 | 3.688
12 | 0.777 | 0.21805 | -0.033 | 3.562
12.5 | 0.804 | 0.23834 | -0.036 | 3.374
13 | 0.83 | 0.23573 | -0.036 | 3.521
13.5 | 0.856 | 0.24593 | -0.037 | 3.481
14 | 0.884 | 0.26648 | -0.039 | 3.318
14.5 | 0.91 | 0.2742 | -0.04 | 3.318
15 | 0.935 | 0.27324 | -0.04 | 3.423
15.5 | 0.961 | 0.28612 | -0.04 | 3.359
16 | 0.99 | 0.30806 | -0.042 | 3.213
16.5 | 1.015 | 0.31598 | -0.043 | 3.213
17 | 1.04 | 0.3196 | -0.043 | 3.256
17.5 | 1.066 | 0.32342 | -0.043 | 3.295
18 | 1.092 | 0.33467 | -0.044 | 3.262
18.5 | 1.12 | 0.35503 | -0.046 | 3.154
19 | 1.145 | 0.35115 | -0.046 | 3.261
19.5 | 1.17 | 0.36828 | -0.046 | 3.177
20 | 1.195 | 0.36894 | -0.046 | 3.238

## 182. Re 102k Mach 0.50 (2)
BIGFOIL.COM POLAR EXPORT
s7012
S7012 8.75% |  |  |  | Cl Max: | 1.1821 | at alpha= | 20 | deg
XFOIL ncrit=9 |  |  |  | L/D Max: | 47.5305 | at alpha= | 5.5 | deg
Re: | 102000 |  |  | Cd Min: | 0.31274 | at alpha= | 20 | deg
Mach: | 0.5 |  |  | Cl=0 at alpha= | -1.4139 | deg
|  |  |  | @ Cl=0.1, Cd= | 0.014176
|  |  |  | @ Cl=0.4, Cd= | 0.013713
|  |  |  | @ Cl=0.6, Cd= | 0.015393
alpha (deg) | Cl | Cd | Cm | Cl/Cd
-20 | -0.8385 | 0.28191 | 0.0737 | -2.9744
-19.5 | -0.8155 | 0.27306 | 0.0694 | -2.9865
-19 | -0.7929 | 0.26497 | 0.0647 | -2.9924
-18.5 | -0.7707 | 0.25716 | 0.0599 | -2.997
-18 | -0.7488 | 0.24987 | 0.0547 | -2.9968
-17.5 | -0.7313 | 0.24641 | 0.0479 | -2.9678
-17 | -0.7185 | 0.24455 | 0.0412 | -2.938
-16.5 | -0.6843 | 0.22594 | 0.0405 | -3.0287
-16 | -0.6613 | 0.21747 | 0.0371 | -3.0409
-15.5 | -0.6405 | 0.21012 | 0.0326 | -3.0483
-15 | -0.6285 | 0.2071 | 0.0259 | -3.0348
-14.5 | -0.6093 | 0.19827 | 0.0217 | -3.0731
-14 | -0.5801 | 0.18648 | 0.0206 | -3.1108
-13.5 | -0.5606 | 0.17889 | 0.0171 | -3.1338
-13 | -0.5524 | 0.17476 | 0.0109 | -3.1609
-12.5 | -0.5342 | 0.1657 | 0.0076 | -3.2239
-12 | -0.5081 | 0.15597 | 0.0066 | -3.2577
-11.5 | -0.4974 | 0.14986 | 0.0022 | -3.3191
-11 | -0.4933 | 0.14377 | -0.0028 | -3.4312
-10.5 | -0.464 | 0.1337 | -0.0026 | -3.4705
-10 | -0.4707 | 0.12973 | -0.0093 | -3.6283
-9.5 | -0.4396 | 0.11931 | -0.0081 | -3.6845
-9 | -0.4568 | 0.11595 | -0.0164 | -3.9396
-8.5 | -0.43 | 0.10651 | -0.0153 | -4.0372
-8 | -0.4108 | 0.09819 | -0.0157 | -4.1837
-7.5 | -0.4159 | 0.09212 | -0.0203 | -4.5148
-6.5 | -0.3965 | 0.07833 | -0.0213 | -5.0619
-6 | -0.4052 | 0.0722 | -0.0228 | -5.6122
-5.5 | -0.411 | 0.05892 | -0.0375 | -6.9756
-5 | -0.408 | 0.04828 | -0.0435 | -8.4507
-4.5 | -0.3934 | 0.04076 | -0.0434 | -9.6516
-4 | -0.3635 | 0.03291 | -0.0442 | -11.0453
-3.5 | -0.3204 | 0.02749 | -0.0428 | -11.6551
-3 | -0.2718 | 0.02309 | -0.0417 | -11.7713
-2.5 | -0.197 | 0.01958 | -0.0431 | -10.0613
-2 | -0.0917 | 0.01479 | -0.0513 | -6.2001
-1.5 | -0.024 | 0.01447 | -0.046 | -1.6586
-1 | 0.1154 | 0.01414 | -0.0551 | 8.1612
-0.5 | 0.2559 | 0.01357 | -0.0694 | 18.8578
0 | 0.3217 | 0.01343 | -0.0696 | 23.9538
0.5 | 0.3771 | 0.01358 | -0.0675 | 27.7688
1 | 0.4357 | 0.01392 | -0.0657 | 31.3003
1.5 | 0.497 | 0.01435 | -0.0641 | 34.6341
2 | 0.5573 | 0.01494 | -0.0625 | 37.3025
2.5 | 0.6185 | 0.01559 | -0.0609 | 39.6729
3 | 0.6803 | 0.01627 | -0.059 | 41.8132
3.5 | 0.7418 | 0.017 | -0.0568 | 43.6353
4 | 0.8023 | 0.0178 | -0.0543 | 45.073
4.5 | 0.863 | 0.01857 | -0.0513 | 46.4728
5 | 0.9205 | 0.01946 | -0.0476 | 47.3022
5.5 | 0.9739 | 0.02049 | -0.0432 | 47.5305
6 | 1.018 | 0.02223 | -0.0378 | 45.794
6.5 | 1.0426 | 0.02556 | -0.0314 | 40.7903
7 | 1.0557 | 0.03058 | -0.0251 | 34.5226
7.5 | 1.0696 | 0.0364 | -0.0196 | 29.3846
8 | 1.0655 | 0.04347 | -0.0152 | 24.5112
8.5 | 1.0432 | 0.05201 | -0.0149 | 20.0577
9 | 1.0113 | 0.06294 | -0.02 | 16.0677
9.5 | 0.9741 | 0.07675 | -0.0296 | 12.6919
10 | 0.9372 | 0.09294 | -0.0411 | 10.0839
10.5 | 0.9107 | 0.10939 | -0.0515 | 8.3253
11 | 0.8964 | 0.12438 | -0.0601 | 7.2069
11.5 | 0.8914 | 0.13789 | -0.0676 | 6.4646
12 | 0.893 | 0.15054 | -0.0745 | 5.932
12.5 | 0.8993 | 0.16243 | -0.081 | 5.5365
13 | 0.9093 | 0.17391 | -0.0872 | 5.2286
13.5 | 0.9281 | 0.1903 | -0.0938 | 4.877
14 | 0.9401 | 0.20038 | -0.1002 | 4.6916
14.5 | 0.9711 | 0.21395 | -0.1025 | 4.5389
15 | 0.9689 | 0.21936 | -0.1129 | 4.4169
15.5 | 0.9915 | 0.22886 | -0.1172 | 4.3323
16 | 1.016 | 0.24031 | -0.1211 | 4.2279
16.5 | 1.0297 | 0.24718 | -0.1287 | 4.1658
17 | 1.0623 | 0.26149 | -0.1302 | 4.0625
17.5 | 1.0714 | 0.26582 | -0.1401 | 4.0305
18 | 1.094 | 0.27501 | -0.1452 | 3.978
18.5 | 1.1286 | 0.29285 | -0.1459 | 3.8539
19 | 1.1371 | 0.29419 | -0.1566 | 3.8652
19.5 | 1.1584 | 0.30283 | -0.1632 | 3.8252
20 | 1.1821 | 0.31274 | -0.1677 | 3.7798

## 183. Re 152.60k Mach 0.00 (1)
BIGFOIL.COM POLAR EXPORT
s7012
S7012 8.75% |  |  |  | Cl Max: | 1.056 | at alpha= | 9.62 | deg
Wind Tunnel (UIUC Low-Speed Airfoil Test Program, Vol 1) |  |  |  | L/D Max: | 55.2866 | at alpha= | 6.73 | deg
Re: | 152600 |  |  | Cd Min: | 0.0095 | at alpha= | 0.59 | deg
Mach: | 0 |  |  | Cl=0 at alpha= | -1.3522 | deg
|  |  |  | @ Cl=0.1, Cd= | 0.0096281
|  |  |  | @ Cl=0.4, Cd= | 0.011206
|  |  |  | @ Cl=0.6, Cd= | 0.012709
alpha (deg) | Cl | Cd | Cm | Cl/Cd
-5.93 | -0.435 | 0.0281 |  | -15.4804
-4.13 | -0.273 | 0.0167 |  | -16.3473
-2.52 | -0.125 | 0.0112 |  | -11.1607
-1.1 | 0.027 | 0.0097 |  | 2.7835
0.59 | 0.23 | 0.0095 |  | 24.2105
1.99 | 0.375 | 0.011 |  | 34.0909
3.46 | 0.533 | 0.0123 |  | 43.3333
5.17 | 0.713 | 0.0134 |  | 53.209
6.73 | 0.868 | 0.0157 |  | 55.2866
8.07 | 0.965 | 0.023 |  | 41.9565
9.62 | 1.056 | 0.0349 |  | 30.2579

## 184. Re 152.60k Mach 0.00 (2)
BIGFOIL.COM POLAR EXPORT
s7012
S7012 8.75% |  |  |  | Cl Max: | 1.107 | at alpha= | 11.18 | deg
Wind Tunnel (UIUC Low-Speed Airfoil Test Program, Vol 1) |  |  |  | L/D Max: |  | at alpha= |  | deg
Re: | 152600 |  |  | Cd Min: |  | at alpha= |  | deg
Mach: | 0 |  |  | Cl=0 at alpha= | -1.3043 | deg
@ Cl=0.1, Cd=
@ Cl=0.4, Cd=
@ Cl=0.6, Cd=
alpha (deg) | Cl | Cd | Cm | Cl/Cd
-6.09 | -0.436 |  | -0.04
-5.94 | -0.423 |  | -0.04
-4.3 | -0.278 |  | -0.04
-4.16 | -0.258 |  | -0.04
-2.9 | -0.152 |  | -0.04
-2.6 | -0.117 |  | -0.04
-1.26 | 0.004 |  | -0.04
-1.1 | 0.04 |  | -0.04
0.12 | 0.183 |  | -0.04
0.51 | 0.233 |  | -0.04
1.83 | 0.357 |  | -0.04
1.96 | 0.38 |  | -0.04
3.34 | 0.515 |  | -0.04
3.43 | 0.537 |  | -0.04
4.91 | 0.681 |  | -0.04
5.12 | 0.713 |  | -0.04
6.29 | 0.82 |  | -0.04
6.67 | 0.862 |  | -0.04
7.92 | 0.95 |  | -0.04
8.1 | 0.969 |  | -0.04
9.49 | 1.045 |  | -0.04
9.67 | 1.06 |  | -0.04
10.98 | 1.099 |  | -0.04
11.18 | 1.107 |  | -0.04
12.35 | 1.081 |  | -0.04
12.68 | 1.062 |  | -0.04
13.89 | 0.997 |  | -0.04
14.31 | 0.996 |  | -0.04
15.28 | 1.006 |  | -0.04
15.61 | 0.991 |  | -0.04
16.73 | 0.981 |  | -0.04
17.11 | 0.99 |  | -0.04
18.83 | 0.99 |  | -0.04

## 185. Re 203.20k Mach 0.00 (1)
BIGFOIL.COM POLAR EXPORT
s7012
S7012 8.75% |  |  |  | Cl Max: | 1.097 | at alpha= | 10.99 | deg
Wind Tunnel (UIUC Low-Speed Airfoil Test Program, Vol 1) |  |  |  | L/D Max: | 62.1481 | at alpha= | 6.45 | deg
Re: | 203200 |  |  | Cd Min: | 0.0075 | at alpha= | 0.36 | deg
Mach: | 0 |  |  | Cl=0 at alpha= | -1.4444 | deg
|  |  |  | @ Cl=0.1, Cd= | 0.0082
|  |  |  | @ Cl=0.4, Cd= | 0.0095937
|  |  |  | @ Cl=0.6, Cd= | 0.011024
alpha (deg) | Cl | Cd | Cm | Cl/Cd
-5.9 | -0.437 | 0.0233 |  | -18.7554
-4.39 | -0.302 | 0.016 |  | -18.875
-2.86 | -0.154 | 0.0111 |  | -13.8739
-1.38 | 0.007 | 0.0089 |  | 0.78652
0.36 | 0.193 | 0.0075 |  | 25.7333
1.78 | 0.347 | 0.0092 |  | 37.7174
3.37 | 0.522 | 0.0105 |  | 49.7143
4.78 | 0.671 | 0.0115 |  | 58.3478
6.45 | 0.839 | 0.0135 |  | 62.1481
7.95 | 0.958 | 0.0204 |  | 46.9608
9.48 | 1.052 | 0.0313 |  | 33.6102
10.99 | 1.097 | 0.0538 |  | 20.3903

## 186. Re 203.20k Mach 0.00 (2)
BIGFOIL.COM POLAR EXPORT
s7012
S7012 8.75% |  |  |  | Cl Max: | 1.09 | at alpha= | 12.51 | deg
Wind Tunnel (UIUC Low-Speed Airfoil Test Program, Vol 1) |  |  |  | L/D Max: |  | at alpha= |  | deg
Re: | 203200 |  |  | Cd Min: |  | at alpha= |  | deg
Mach: | 0 |  |  | Cl=0 at alpha= | -1.4817 | deg
@ Cl=0.1, Cd=
@ Cl=0.4, Cd=
@ Cl=0.6, Cd=
alpha (deg) | Cl | Cd | Cm | Cl/Cd
-5.9 | -0.43 |  | -0.04
-5.9 | -0.434 |  | -0.04
-4.4 | -0.292 |  | -0.04
-4.21 | -0.282 |  | -0.04
-2.83 | -0.146 |  | -0.04
-2.79 | -0.149 |  | -0.04
-1.35 | 0.015 |  | -0.04
-1.25 | 0.024 |  | -0.04
0.16 | 0.169 |  | -0.04
0.42 | 0.196 |  | -0.04
1.76 | 0.341 |  | -0.04
1.96 | 0.357 |  | -0.04
3.34 | 0.51 |  | -0.04
3.5 | 0.524 |  | -0.04
4.8 | 0.663 |  | -0.04
4.98 | 0.68 |  | -0.04
6.45 | 0.824 |  | -0.04
6.45 | 0.826 |  | -0.04
7.98 | 0.943 |  | -0.04
8.02 | 0.944 |  | -0.04
9.51 | 1.038 |  | -0.04
9.52 | 1.036 |  | -0.04
11 | 1.085 |  | -0.04
11.14 | 1.089 |  | -0.04
12.51 | 1.09 |  | -0.04
12.51 | 1.074 |  | -0.04
13.93 | 1.001 |  | -0.04
14 | 1.003 |  | -0.04
15.34 | 0.991 |  | -0.04
15.5 | 0.955 |  | -0.04
16.75 | 0.932 |  | -0.04
16.89 | 0.929 |  | -0.04
18.27 | 0.917 |  | -0.04

## 187. Re 304.70k Mach 0.00 (1)
BIGFOIL.COM POLAR EXPORT
s7012
S7012 8.75% |  |  |  | Cl Max: | 1.143 | at alpha= | 11.07 | deg
Wind Tunnel (UIUC Low-Speed Airfoil Test Program, Vol 1) |  |  |  | L/D Max: | 72.4742 | at alpha= | 4.91 | deg
Re: | 304700 |  |  | Cd Min: | 0.0075 | at alpha= | 1.71 | deg
Mach: | 0 |  |  | Cl=0 at alpha= | -1.5008 | deg
|  |  |  | @ Cl=0.1, Cd= | 0.0076484
|  |  |  | @ Cl=0.4, Cd= | 0.0078467
|  |  |  | @ Cl=0.6, Cd= | 0.0090599
alpha (deg) | Cl | Cd | Cm | Cl/Cd
-5.83 | -0.445 | 0.0202 |  | -22.0297
-4.21 | -0.291 | 0.0129 |  | -22.5581
-2.75 | -0.146 | 0.0099 |  | -14.7475
-1.15 | 0.041 | 0.0076 |  | 5.3947
0.15 | 0.163 | 0.0077 |  | 21.1688
1.71 | 0.342 | 0.0075 |  | 45.6
3.33 | 0.526 | 0.0086 |  | 61.1628
4.91 | 0.703 | 0.0097 |  | 72.4742
6.51 | 0.862 | 0.0121 |  | 71.2397
7.89 | 0.979 | 0.0181 |  | 54.0884
9.6 | 1.086 | 0.0286 |  | 37.972
11.07 | 1.143 | 0.0549 |  | 20.8197

## 188. Re 304.70k Mach 0.00 (2)
BIGFOIL.COM POLAR EXPORT
s7012
S7012 8.75% |  |  |  | Cl Max: | 1.143 | at alpha= | 12.43 | deg
Wind Tunnel (UIUC Low-Speed Airfoil Test Program, Vol 1) |  |  |  | L/D Max: |  | at alpha= |  | deg
Re: | 304700 |  |  | Cd Min: |  | at alpha= |  | deg
Mach: | 0 |  |  | Cl=0 at alpha= | -1.5614 | deg
@ Cl=0.1, Cd=
@ Cl=0.4, Cd=
@ Cl=0.6, Cd=
alpha (deg) | Cl | Cd | Cm | Cl/Cd
-6.21 | -0.476 |  | -0.04
-5.89 | -0.44 |  | -0.04
-4.49 | -0.314 |  | -0.04
-4.27 | -0.286 |  | -0.04
-2.95 | -0.162 |  | -0.04
-2.7 | -0.123 |  | -0.04
-1.33 | 0.025 |  | -0.04
-1.18 | 0.045 |  | -0.04
0.24 | 0.179 |  | -0.04
0.32 | 0.18 |  | -0.04
1.74 | 0.347 |  | -0.04
1.8 | 0.349 |  | -0.04
3.31 | 0.516 |  | -0.04
3.35 | 0.524 |  | -0.04
4.85 | 0.683 |  | -0.04
4.89 | 0.692 |  | -0.04
6.55 | 0.852 |  | -0.04
6.55 | 0.856 |  | -0.04
7.86 | 0.966 |  | -0.04
8.04 | 0.976 |  | -0.04
9.53 | 1.074 |  | -0.04
9.61 | 1.081 |  | -0.04
11.04 | 1.137 |  | -0.04
11.11 | 1.138 |  | -0.04
12.43 | 1.143 |  | -0.04
12.66 | 1.135 |  | -0.04
13.8 | 1.111 |  | -0.04
14.04 | 1.079 |  | -0.04
15.42 | 0.998 |  | -0.04
15.42 | 1.003 |  | -0.04
16.8 | 0.96 |  | -0.04
16.94 | 0.953 |  | -0.04
18.36 | 0.962 |  | -0.04