## index
index | Re | Mach | Datasource
1 | 50000 | 0 | JavaFoil+Calcfoil stall+Eppler ext transition
2 | 50000 | 0 | XFOIL ncrit=9
3 | 50000 | 0.1 | JavaFoil+Calcfoil stall+Eppler ext transition
4 | 50000 | 0.1 | XFOIL ncrit=9
5 | 50000 | 0.25 | JavaFoil+Calcfoil stall+Eppler ext transition
6 | 50000 | 0.25 | XFOIL ncrit=9
7 | 50000 | 0.5 | JavaFoil+Calcfoil stall+Eppler ext transition
8 | 50000 | 0.5 | XFOIL ncrit=9
9 | 100000 | 0 | JavaFoil+Calcfoil stall+Eppler ext transition
10 | 100000 | 0 | XFOIL ncrit=9
11 | 100000 | 0.1 | JavaFoil+Calcfoil stall+Eppler ext transition
12 | 100000 | 0.1 | XFOIL ncrit=9
13 | 100000 | 0.25 | JavaFoil+Calcfoil stall+Eppler ext transition
14 | 100000 | 0.25 | XFOIL ncrit=9
15 | 100000 | 0.5 | JavaFoil+Calcfoil stall+Eppler ext transition
16 | 100000 | 0.5 | XFOIL ncrit=9
17 | 250000 | 0 | JavaFoil+Calcfoil stall+Eppler ext transition
18 | 250000 | 0 | XFOIL ncrit=9
19 | 250000 | 0.1 | JavaFoil+Calcfoil stall+Eppler ext transition
20 | 250000 | 0.1 | XFOIL ncrit=9
21 | 250000 | 0.25 | JavaFoil+Calcfoil stall+Eppler ext transition
22 | 250000 | 0.25 | XFOIL ncrit=9
23 | 250000 | 0.5 | JavaFoil+Calcfoil stall+Eppler ext transition
24 | 250000 | 0.5 | XFOIL ncrit=9
25 | 500000 | 0 | JavaFoil+Calcfoil stall+Eppler ext transition
26 | 500000 | 0 | XFOIL ncrit=9
27 | 500000 | 0.1 | JavaFoil+Calcfoil stall+Eppler ext transition
28 | 500000 | 0.1 | XFOIL ncrit=9
29 | 500000 | 0.25 | JavaFoil+Calcfoil stall+Eppler ext transition
30 | 500000 | 0.25 | XFOIL ncrit=9
31 | 500000 | 0.5 | JavaFoil+Calcfoil stall+Eppler ext transition
32 | 500000 | 0.5 | XFOIL ncrit=9
33 | 750000 | 0 | JavaFoil+Calcfoil stall+Eppler ext transition
34 | 750000 | 0 | XFOIL ncrit=9
35 | 750000 | 0.1 | JavaFoil+Calcfoil stall+Eppler ext transition
36 | 750000 | 0.1 | XFOIL ncrit=9
37 | 750000 | 0.25 | JavaFoil+Calcfoil stall+Eppler ext transition
38 | 750000 | 0.25 | XFOIL ncrit=9
39 | 750000 | 0.5 | JavaFoil+Calcfoil stall+Eppler ext transition
40 | 750000 | 0.5 | XFOIL ncrit=9
41 | 1000000 | 0 | JavaFoil+Calcfoil stall+Eppler ext transition
42 | 1000000 | 0 | XFOIL ncrit=9
43 | 1000000 | 0.1 | JavaFoil+Calcfoil stall+Eppler ext transition
44 | 1000000 | 0.1 | XFOIL ncrit=9
45 | 1000000 | 0.25 | JavaFoil+Calcfoil stall+Eppler ext transition
46 | 1000000 | 0.25 | XFOIL ncrit=9
47 | 1000000 | 0.5 | JavaFoil+Calcfoil stall+Eppler ext transition
48 | 1000000 | 0.5 | XFOIL ncrit=9
49 | 2000000 | 0 | JavaFoil+Calcfoil stall+Eppler ext transition
50 | 2000000 | 0 | XFOIL ncrit=9
51 | 2000000 | 0.1 | JavaFoil+Calcfoil stall+Eppler ext transition
52 | 2000000 | 0.1 | XFOIL ncrit=9
53 | 2000000 | 0.25 | JavaFoil+Calcfoil stall+Eppler ext transition
54 | 2000000 | 0.25 | XFOIL ncrit=9
55 | 2000000 | 0.5 | JavaFoil+Calcfoil stall+Eppler ext transition
56 | 2000000 | 0.5 | XFOIL ncrit=9
57 | 3000000 | 0 | JavaFoil+Calcfoil stall+Eppler ext transition
58 | 3000000 | 0 | XFOIL ncrit=9
59 | 3000000 | 0.1 | JavaFoil+Calcfoil stall+Eppler ext transition
60 | 3000000 | 0.1 | XFOIL ncrit=9
61 | 3000000 | 0.25 | JavaFoil+Calcfoil stall+Eppler ext transition
62 | 3000000 | 0.25 | XFOIL ncrit=9
63 | 3000000 | 0.5 | JavaFoil+Calcfoil stall+Eppler ext transition
64 | 3000000 | 0.5 | XFOIL ncrit=9
65 | 4000000 | 0 | JavaFoil+Calcfoil stall+Eppler ext transition
66 | 4000000 | 0 | XFOIL ncrit=9
67 | 4000000 | 0.1 | JavaFoil+Calcfoil stall+Eppler ext transition
68 | 4000000 | 0.1 | XFOIL ncrit=9
69 | 4000000 | 0.25 | JavaFoil+Calcfoil stall+Eppler ext transition
70 | 4000000 | 0.25 | XFOIL ncrit=9
71 | 4000000 | 0.5 | JavaFoil+Calcfoil stall+Eppler ext transition
72 | 4000000 | 0.5 | XFOIL ncrit=9
73 | 5000000 | 0 | JavaFoil+Calcfoil stall+Eppler ext transition
74 | 5000000 | 0 | XFOIL ncrit=9
75 | 5000000 | 0.1 | JavaFoil+Calcfoil stall+Eppler ext transition
76 | 5000000 | 0.1 | XFOIL ncrit=9
77 | 5000000 | 0.25 | JavaFoil+Calcfoil stall+Eppler ext transition
78 | 5000000 | 0.25 | XFOIL ncrit=9
79 | 5000000 | 0.5 | JavaFoil+Calcfoil stall+Eppler ext transition
80 | 5000000 | 0.5 | XFOIL ncrit=9
81 | 6000000 | 0 | JavaFoil+Calcfoil stall+Eppler ext transition
82 | 6000000 | 0 | XFOIL ncrit=9
83 | 6000000 | 0.1 | JavaFoil+Calcfoil stall+Eppler ext transition
84 | 6000000 | 0.1 | XFOIL ncrit=9
85 | 6000000 | 0.25 | JavaFoil+Calcfoil stall+Eppler ext transition
86 | 6000000 | 0.25 | XFOIL ncrit=9
87 | 6000000 | 0.5 | JavaFoil+Calcfoil stall+Eppler ext transition
88 | 6000000 | 0.5 | XFOIL ncrit=9
89 | 7000000 | 0 | JavaFoil+Calcfoil stall+Eppler ext transition
90 | 7000000 | 0 | XFOIL ncrit=9
91 | 7000000 | 0.1 | JavaFoil+Calcfoil stall+Eppler ext transition
92 | 7000000 | 0.1 | XFOIL ncrit=9
93 | 7000000 | 0.25 | JavaFoil+Calcfoil stall+Eppler ext transition
94 | 7000000 | 0.25 | XFOIL ncrit=9
95 | 7000000 | 0.5 | JavaFoil+Calcfoil stall+Eppler ext transition
96 | 7000000 | 0.5 | XFOIL ncrit=9
97 | 8000000 | 0 | JavaFoil+Calcfoil stall+Eppler ext transition
98 | 8000000 | 0 | XFOIL ncrit=9
99 | 8000000 | 0.1 | JavaFoil+Calcfoil stall+Eppler ext transition
100 | 8000000 | 0.1 | XFOIL ncrit=9
101 | 8000000 | 0.25 | JavaFoil+Calcfoil stall+Eppler ext transition
102 | 8000000 | 0.25 | XFOIL ncrit=9
103 | 8000000 | 0.5 | JavaFoil+Calcfoil stall+Eppler ext transition
104 | 8000000 | 0.5 | XFOIL ncrit=9
105 | 10000000 | 0 | JavaFoil+Calcfoil stall+Eppler ext transition
106 | 10000000 | 0 | XFOIL ncrit=9
107 | 10000000 | 0.1 | JavaFoil+Calcfoil stall+Eppler ext transition
108 | 10000000 | 0.1 | XFOIL ncrit=9
109 | 10000000 | 0.25 | JavaFoil+Calcfoil stall+Eppler ext transition
110 | 10000000 | 0.25 | XFOIL ncrit=9
111 | 10000000 | 0.5 | JavaFoil+Calcfoil stall+Eppler ext transition
112 | 10000000 | 0.5 | XFOIL ncrit=9
113 | 12000000 | 0 | JavaFoil+Calcfoil stall+Eppler ext transition
114 | 12000000 | 0 | XFOIL ncrit=9
115 | 12000000 | 0.1 | JavaFoil+Calcfoil stall+Eppler ext transition
116 | 12000000 | 0.1 | XFOIL ncrit=9
117 | 12000000 | 0.25 | JavaFoil+Calcfoil stall+Eppler ext transition
118 | 12000000 | 0.25 | XFOIL ncrit=9
119 | 12000000 | 0.5 | JavaFoil+Calcfoil stall+Eppler ext transition
120 | 12000000 | 0.5 | XFOIL ncrit=9
121 | 14000000 | 0 | JavaFoil+Calcfoil stall+Eppler ext transition
122 | 14000000 | 0 | XFOIL ncrit=9
123 | 14000000 | 0.1 | JavaFoil+Calcfoil stall+Eppler ext transition
124 | 14000000 | 0.1 | XFOIL ncrit=9
125 | 14000000 | 0.25 | JavaFoil+Calcfoil stall+Eppler ext transition
126 | 14000000 | 0.25 | XFOIL ncrit=9
127 | 14000000 | 0.5 | JavaFoil+Calcfoil stall+Eppler ext transition
128 | 14000000 | 0.5 | XFOIL ncrit=9
129 | 16000000 | 0 | JavaFoil+Calcfoil stall+Eppler ext transition
130 | 16000000 | 0 | XFOIL ncrit=9
131 | 16000000 | 0.1 | JavaFoil+Calcfoil stall+Eppler ext transition
132 | 16000000 | 0.1 | XFOIL ncrit=9
133 | 16000000 | 0.25 | JavaFoil+Calcfoil stall+Eppler ext transition
134 | 16000000 | 0.25 | XFOIL ncrit=9
135 | 16000000 | 0.5 | JavaFoil+Calcfoil stall+Eppler ext transition
136 | 16000000 | 0.5 | XFOIL ncrit=9
137 | 18000000 | 0 | JavaFoil+Calcfoil stall+Eppler ext transition
138 | 18000000 | 0 | XFOIL ncrit=9
139 | 18000000 | 0.1 | JavaFoil+Calcfoil stall+Eppler ext transition
140 | 18000000 | 0.1 | XFOIL ncrit=9
141 | 18000000 | 0.25 | JavaFoil+Calcfoil stall+Eppler ext transition
142 | 18000000 | 0.25 | XFOIL ncrit=9
143 | 18000000 | 0.5 | JavaFoil+Calcfoil stall+Eppler ext transition
144 | 18000000 | 0.5 | XFOIL ncrit=9
145 | 20000000 | 0 | JavaFoil+Calcfoil stall+Eppler ext transition
146 | 20000000 | 0 | XFOIL ncrit=9
147 | 20000000 | 0.1 | JavaFoil+Calcfoil stall+Eppler ext transition
148 | 20000000 | 0.1 | XFOIL ncrit=9
149 | 20000000 | 0.25 | JavaFoil+Calcfoil stall+Eppler ext transition
150 | 20000000 | 0.25 | XFOIL ncrit=9
151 | 20000000 | 0.5 | JavaFoil+Calcfoil stall+Eppler ext transition
152 | 20000000 | 0.5 | XFOIL ncrit=9

## 1. Re 50k Mach 0.00 (1)
BIGFOIL.COM POLAR EXPORT
goe796
GOE 796 |  |  |  | Cl Max: | 1.316 | at alpha= | 13 | deg
JavaFoil+Calcfoil stall+Eppler ext transition |  |  |  | L/D Max: | 38.804 | at alpha= | 5.5 | deg
Re: | 50000 |  |  | Cd Min: | 0.02255 | at alpha= | -1.5 | deg
Mach: | 0 |  |  | Cl=0 at alpha= | -3.449 | deg
|  |  |  | @ Cl=0.1, Cd= | 0.042677
|  |  |  | @ Cl=0.4, Cd= | 0.023061
|  |  |  | @ Cl=0.6, Cd= | 0.022962
alpha (deg) | Cl | Cd | Cm | Cl/Cd
-20 | -0.622 | 0.2927 | -0.025 | -2.126
-19.5 | -0.641 | 0.27547 | -0.026 | -2.328
-19 | -0.66 | 0.25991 | -0.026 | -2.539
-18.5 | -0.678 | 0.24552 | -0.026 | -2.76
-18 | -0.694 | 0.23128 | -0.027 | -3.001
-17.5 | -0.709 | 0.22177 | -0.027 | -3.198
-17 | -0.723 | 0.20922 | -0.027 | -3.455
-16.5 | -0.728 | 0.24134 | -0.024 | -3.016
-16 | -0.729 | 0.22341 | -0.024 | -3.264
-15.5 | -0.728 | 0.20587 | -0.024 | -3.539
-15 | -0.726 | 0.19161 | -0.025 | -3.787
-14.5 | -0.721 | 0.17897 | -0.025 | -4.026
-14 | -0.713 | 0.16701 | -0.025 | -4.269
-13.5 | -0.703 | 0.15596 | -0.025 | -4.506
-13 | -0.69 | 0.14293 | -0.026 | -4.827
-12.5 | -0.674 | 0.13705 | -0.026 | -4.92
-12 | -0.656 | 0.12701 | -0.026 | -5.164
-11.5 | -0.635 | 0.11867 | -0.026 | -5.349
-11 | -0.611 | 0.10631 | -0.027 | -5.746
-10.5 | -0.584 | 0.09971 | -0.027 | -5.86
-10 | -0.555 | 0.09284 | -0.027 | -5.978
-9.5 | -0.523 | 0.08883 | -0.028 | -5.89
-9 | -0.489 | 0.08366 | -0.028 | -5.845
-8.5 | -0.452 | 0.07718 | -0.028 | -5.863
-8 | -0.414 | 0.07143 | -0.029 | -5.796
-7.5 | -0.374 | 0.06702 | -0.029 | -5.574
-7 | -0.331 | 0.06367 | -0.029 | -5.206
-6.5 | -0.288 | 0.05819 | -0.03 | -4.944
-6 | -0.243 | 0.05455 | -0.03 | -4.449
-5.5 | -0.197 | 0.05292 | -0.03 | -3.715
-5 | -0.15 | 0.05046 | -0.031 | -2.967
-4.5 | -0.102 | 0.0482 | -0.031 | -2.117
-4 | -0.054 | 0.04645 | -0.032 | -1.159
-3.5 | -0.005 | 0.04494 | -0.032 | -0.114
-3 | 0.044 | 0.04378 | -0.033 | 1.003
-2.5 | 0.093 | 0.04279 | -0.033 | 2.179
-2 | 0.143 | 0.04198 | -0.034 | 3.399
-1.5 | 0.238 | 0.02255 | -0.081 | 10.541
-1 | 0.299 | 0.02296 | -0.082 | 13.021
-0.5 | 0.36 | 0.02303 | -0.083 | 15.639
0 | 0.424 | 0.02308 | -0.084 | 18.378
0.5 | 0.486 | 0.02332 | -0.084 | 20.821
1 | 0.547 | 0.02344 | -0.085 | 23.334
1.5 | 0.608 | 0.02289 | -0.086 | 26.564
2 | 0.669 | 0.02273 | -0.087 | 29.449
2.5 | 0.73 | 0.02373 | -0.087 | 30.779
3 | 0.773 | 0.02429 | -0.086 | 31.817
3.5 | 0.829 | 0.02491 | -0.086 | 33.273
4 | 0.891 | 0.02546 | -0.088 | 35.001
4.5 | 0.972 | 0.02637 | -0.09 | 36.872
5 | 1.032 | 0.0272 | -0.091 | 37.946
5.5 | 1.091 | 0.02813 | -0.092 | 38.804
6 | 0.921 | 0.04751 | -0.033 | 19.383
6.5 | 0.966 | 0.05036 | -0.033 | 19.19
7 | 1.01 | 0.05313 | -0.034 | 19.009
7.5 | 1.052 | 0.05658 | -0.034 | 18.591
8 | 1.092 | 0.05987 | -0.034 | 18.239
8.5 | 1.13 | 0.06356 | -0.034 | 17.781
9 | 1.166 | 0.06836 | -0.034 | 17.059
9.5 | 1.199 | 0.07379 | -0.034 | 16.256
10 | 1.23 | 0.07817 | -0.034 | 15.737
10.5 | 1.258 | 0.08385 | -0.034 | 15.004
11 | 1.283 | 0.08857 | -0.035 | 14.483
11.5 | 1.299 | 0.09594 | -0.035 | 13.538
12 | 1.31 | 0.10197 | -0.035 | 12.842
12.5 | 1.315 | 0.11093 | -0.035 | 11.857
13 | 1.316 | 0.11665 | -0.035 | 11.28
13.5 | 1.311 | 0.13061 | -0.035 | 10.04
14 | 1.302 | 0.141 | -0.035 | 9.235
14.5 | 1.288 | 0.14578 | -0.035 | 8.837
15 | 1.27 | 0.15783 | -0.035 | 8.047
15.5 | 1.248 | 0.16806 | -0.035 | 7.426
16 | 1.222 | 0.18177 | -0.035 | 6.725
16.5 | 1.194 | 0.19865 | -0.036 | 6.01
17 | 1.163 | 0.20471 | -0.035 | 5.68
17.5 | 1.13 | 0.2261 | -0.035 | 4.996
18 | 1.095 | 0.24044 | -0.035 | 4.553

## 2. Re 50k Mach 0.00 (2)
BIGFOIL.COM POLAR EXPORT
goe796
GOE 796 |  |  |  | Cl Max: | 1.3804 | at alpha= | 12.5 | deg
XFOIL ncrit=9 |  |  |  | L/D Max: | 32.4276 | at alpha= | 9.5 | deg
Re: | 50000 |  |  | Cd Min: | 0.24205 | at alpha= | -20 | deg
Mach: | 0 |  |  | Cl=0 at alpha= | 0.15273 | deg
|  |  |  | @ Cl=0.1, Cd= | 0.033591
|  |  |  | @ Cl=0.4, Cd= | 0.041264
|  |  |  | @ Cl=0.6, Cd= | 0.046839
alpha (deg) | Cl | Cd | Cm | Cl/Cd
-20 | -0.6051 | 0.24205 | 0.0202 | -2.4999
-19.5 | -0.5946 | 0.24102 | 0.0145 | -2.467
-19 | -0.5743 | 0.23139 | 0.0116 | -2.482
-18.5 | -0.5538 | 0.22399 | 0.0089 | -2.4724
-18 | -0.5422 | 0.22094 | 0.0042 | -2.4541
-17.5 | -0.5281 | 0.21469 | 0.0003 | -2.4598
-17 | -0.5046 | 0.20587 | -0.0015 | -2.4511
-16.5 | -0.4935 | 0.20198 | -0.0056 | -2.4433
-16 | -0.4911 | 0.19992 | -0.0103 | -2.4565
-15.5 | -0.4584 | 0.18775 | -0.0107 | -2.4415
-15 | -0.4541 | 0.18522 | -0.0148 | -2.4517
-14.5 | -0.4378 | 0.1773 | -0.0173 | -2.4693
-14 | -0.4166 | 0.16974 | -0.0187 | -2.4543
-13.5 | -0.424 | 0.16861 | -0.0229 | -2.5147
-13 | -0.3937 | 0.15777 | -0.0234 | -2.4954
-12.5 | -0.3929 | 0.15422 | -0.0262 | -2.5477
-12 | -0.3719 | 0.14578 | -0.0271 | -2.5511
-11.5 | -0.3759 | 0.14235 | -0.0298 | -2.6407
-11 | -0.353 | 0.13378 | -0.03 | -2.6387
-10.5 | -0.3722 | 0.1318 | -0.0331 | -2.824
-10 | -0.3387 | 0.12227 | -0.0318 | -2.7701
-9.5 | -0.3378 | 0.11671 | -0.0323 | -2.8944
-9 | -0.3713 | 0.11526 | -0.033 | -3.2214
-8.5 | -0.3665 | 0.10939 | -0.0305 | -3.3504
-8 | -0.3743 | 0.10473 | -0.0269 | -3.574
-7.5 | -0.3892 | 0.10063 | -0.0219 | -3.8676
-7 | -0.4103 | 0.09696 | -0.0156 | -4.2316
-6.5 | -0.4392 | 0.09363 | -0.0098 | -4.6908
-6 | -0.4501 | 0.08876 | -0.004 | -5.071
-5.5 | -0.4614 | 0.08463 | 0.002 | -5.452
-4.5 | -0.4445 | 0.05527 | -0.0323 | -8.0423
-4 | -0.4017 | 0.04671 | -0.0361 | -8.5999
-3.5 | -0.3619 | 0.04258 | -0.0363 | -8.4993
-3 | -0.3147 | 0.0388 | -0.0371 | -8.1108
-2.5 | -0.2658 | 0.03606 | -0.0378 | -7.371
-2 | -0.2184 | 0.03443 | -0.038 | -6.3433
-1.5 | -0.1711 | 0.03327 | -0.0381 | -5.1428
-1 | -0.1246 | 0.03272 | -0.038 | -3.8081
-0.5 | -0.0747 | 0.03249 | -0.0385 | -2.2992
0 | -0.0325 | 0.03006 | -0.0359 | -1.0812
0.5 | 0.0739 | 0.03293 | -0.0476 | 2.2442
1 | 0.1663 | 0.03527 | -0.0565 | 4.7151
1.5 | 0.2409 | 0.03715 | -0.0618 | 6.4845
2 | 0.3086 | 0.03893 | -0.0656 | 7.927
2.5 | 0.3749 | 0.04064 | -0.0688 | 9.2249
3 | 0.4397 | 0.04225 | -0.0714 | 10.4071
3.5 | 0.5022 | 0.0438 | -0.0733 | 11.4658
4 | 0.5602 | 0.04542 | -0.0744 | 12.3338
4.5 | 0.6118 | 0.04726 | -0.0745 | 12.9454
5 | 0.657 | 0.04944 | -0.0739 | 13.2888
5.5 | 0.7243 | 0.05051 | -0.075 | 14.3397
6 | 0.7739 | 0.05149 | -0.0733 | 15.0301
6.5 | 0.8381 | 0.05067 | -0.0713 | 16.5404
7 | 0.8745 | 0.05232 | -0.0684 | 16.7144
7.5 | 0.9197 | 0.05296 | -0.0654 | 17.3659
8 | 1.0007 | 0.04976 | -0.0629 | 20.1105
8.5 | 1.1454 | 0.0412 | -0.0643 | 27.801
9 | 1.2138 | 0.03928 | -0.0616 | 30.9012
9.5 | 1.2757 | 0.03934 | -0.0596 | 32.4276
10.5 | 1.3312 | 0.04516 | -0.0508 | 29.4774
11 | 1.3494 | 0.04863 | -0.0458 | 27.7483
11.5 | 1.3635 | 0.05213 | -0.0405 | 26.1558
12 | 1.3718 | 0.05498 | -0.0347 | 24.9509
12.5 | 1.3804 | 0.05843 | -0.0294 | 23.6249
13 | 1.0171 | 0.11406 | -0.041 | 8.9172
13.5 | 0.9561 | 0.13638 | -0.0505 | 7.0106

## 3. Re 50k Mach 0.10 (1)
BIGFOIL.COM POLAR EXPORT
goe796
GOE 796 |  |  |  | Cl Max: | 1.311 | at alpha= | 12.5 | deg
JavaFoil+Calcfoil stall+Eppler ext transition |  |  |  | L/D Max: | 38.377 | at alpha= | 5.5 | deg
Re: | 50000 |  |  | Cd Min: | 0.02254 | at alpha= | -1.5 | deg
Mach: | 0.1 |  |  | Cl=0 at alpha= | -3.449 | deg
|  |  |  | @ Cl=0.1, Cd= | 0.04273
|  |  |  | @ Cl=0.4, Cd= | 0.023145
|  |  |  | @ Cl=0.6, Cd= | 0.023013
alpha (deg) | Cl | Cd | Cm | Cl/Cd
-20 | -0.57 | 0.30073 | -0.025 | -1.897
-19.5 | -0.593 | 0.2853 | -0.026 | -2.078
-19 | -0.614 | 0.26876 | -0.026 | -2.285
-18.5 | -0.636 | 0.25098 | -0.026 | -2.532
-18 | -0.655 | 0.24234 | -0.026 | -2.704
-17.5 | -0.674 | 0.22794 | -0.027 | -2.958
-17 | -0.692 | 0.21663 | -0.027 | -3.192
-16.5 | -0.701 | 0.19952 | -0.027 | -3.514
-16 | -0.704 | 0.23238 | -0.024 | -3.029
-15.5 | -0.706 | 0.21531 | -0.025 | -3.28
-15 | -0.706 | 0.19643 | -0.025 | -3.595
-14.5 | -0.704 | 0.18371 | -0.025 | -3.83
-14 | -0.698 | 0.17092 | -0.025 | -4.087
-13.5 | -0.691 | 0.15914 | -0.026 | -4.34
-13 | -0.68 | 0.14713 | -0.026 | -4.622
-12.5 | -0.666 | 0.1399 | -0.026 | -4.763
-12 | -0.65 | 0.12926 | -0.026 | -5.027
-11.5 | -0.63 | 0.12048 | -0.027 | -5.23
-11 | -0.608 | 0.11014 | -0.027 | -5.516
-10.5 | -0.582 | 0.10194 | -0.027 | -5.71
-10 | -0.554 | 0.09478 | -0.028 | -5.842
-9.5 | -0.523 | 0.08842 | -0.028 | -5.911
-9 | -0.489 | 0.08355 | -0.028 | -5.853
-8.5 | -0.453 | 0.07814 | -0.028 | -5.797
-8 | -0.415 | 0.07331 | -0.029 | -5.657
-7.5 | -0.374 | 0.06766 | -0.029 | -5.535
-7 | -0.332 | 0.06356 | -0.03 | -5.232
-6.5 | -0.289 | 0.05809 | -0.03 | -4.97
-6 | -0.244 | 0.05484 | -0.03 | -4.443
-5.5 | -0.197 | 0.05313 | -0.031 | -3.716
-5 | -0.15 | 0.05062 | -0.031 | -2.97
-4.5 | -0.103 | 0.04832 | -0.032 | -2.122
-4 | -0.054 | 0.04632 | -0.032 | -1.167
-3.5 | -0.005 | 0.04502 | -0.032 | -0.114
-3 | 0.044 | 0.04384 | -0.033 | 1.007
-2.5 | 0.094 | 0.04283 | -0.033 | 2.187
-2 | 0.143 | 0.04201 | -0.034 | 3.414
-1.5 | 0.239 | 0.02254 | -0.082 | 10.601
-1 | 0.301 | 0.02299 | -0.082 | 13.072
-0.5 | 0.362 | 0.02305 | -0.083 | 15.699
0 | 0.426 | 0.02321 | -0.084 | 18.372
0.5 | 0.488 | 0.02329 | -0.085 | 20.954
1 | 0.55 | 0.02357 | -0.086 | 23.315
1.5 | 0.611 | 0.02289 | -0.086 | 26.704
2 | 0.673 | 0.02272 | -0.087 | 29.604
2.5 | 0.734 | 0.02372 | -0.088 | 30.946
3 | 0.776 | 0.02437 | -0.086 | 31.84
3.5 | 0.832 | 0.02501 | -0.087 | 33.272
4 | 0.895 | 0.02556 | -0.088 | 35.037
4.5 | 0.977 | 0.0265 | -0.091 | 36.87
5 | 1.037 | 0.0273 | -0.092 | 38.001
5.5 | 1.097 | 0.02858 | -0.093 | 38.377
6 | 0.925 | 0.04728 | -0.034 | 19.573
6.5 | 0.971 | 0.05045 | -0.033 | 19.245
7 | 1.015 | 0.05324 | -0.034 | 19.057
7.5 | 1.057 | 0.05686 | -0.034 | 18.581
8 | 1.097 | 0.06024 | -0.034 | 18.204
8.5 | 1.135 | 0.06348 | -0.034 | 17.874
9 | 1.17 | 0.06878 | -0.034 | 17.015
9.5 | 1.203 | 0.0744 | -0.034 | 16.172
10 | 1.233 | 0.07767 | -0.035 | 15.88
10.5 | 1.26 | 0.08484 | -0.034 | 14.856
11 | 1.284 | 0.08984 | -0.035 | 14.293
11.5 | 1.299 | 0.09758 | -0.035 | 13.308
12 | 1.307 | 0.10405 | -0.035 | 12.565
12.5 | 1.311 | 0.11136 | -0.035 | 11.769
13 | 1.308 | 0.11987 | -0.035 | 10.915
13.5 | 1.301 | 0.12928 | -0.035 | 10.061
14 | 1.288 | 0.13956 | -0.035 | 9.228
14.5 | 1.27 | 0.14961 | -0.035 | 8.489
15 | 1.248 | 0.16302 | -0.036 | 7.653
15.5 | 1.221 | 0.17886 | -0.035 | 6.827
16 | 1.191 | 0.18622 | -0.035 | 6.393
16.5 | 1.157 | 0.19721 | -0.035 | 5.868
17 | 1.121 | 0.21675 | -0.035 | 5.173
17.5 | 1.083 | 0.22505 | -0.035 | 4.813

## 4. Re 50k Mach 0.10 (2)
BIGFOIL.COM POLAR EXPORT
goe796
GOE 796 |  |  |  | Cl Max: | 1.3679 | at alpha= | 12.5 | deg
XFOIL ncrit=9 |  |  |  | L/D Max: | 31.4286 | at alpha= | 9 | deg
Re: | 50000 |  |  | Cd Min: | 0.24282 | at alpha= | -20 | deg
Mach: | 0.1 |  |  | Cl=0 at alpha= | 0.13657 | deg
|  |  |  | @ Cl=0.1, Cd= | 0.033737
|  |  |  | @ Cl=0.4, Cd= | 0.041266
|  |  |  | @ Cl=0.6, Cd= | 0.046723
alpha (deg) | Cl | Cd | Cm | Cl/Cd
-20 | -0.6065 | 0.24282 | 0.0203 | -2.4977
-19.5 | -0.5967 | 0.24241 | 0.0144 | -2.4615
-19 | -0.5746 | 0.23173 | 0.0118 | -2.4796
-18.5 | -0.5546 | 0.22461 | 0.0089 | -2.4692
-18 | -0.5437 | 0.22205 | 0.004 | -2.4485
-17.5 | -0.5271 | 0.2146 | 0.0005 | -2.4562
-17 | -0.5048 | 0.20637 | -0.0015 | -2.4461
-16.5 | -0.4946 | 0.20295 | -0.0058 | -2.4371
-16 | -0.4859 | 0.19832 | -0.0099 | -2.4501
-15.5 | -0.458 | 0.18819 | -0.0108 | -2.4337
-15 | -0.4556 | 0.1863 | -0.0152 | -2.4455
-14.5 | -0.4354 | 0.17724 | -0.0172 | -2.4566
-14 | -0.4159 | 0.17017 | -0.0189 | -2.444
-13.5 | -0.4257 | 0.16968 | -0.0233 | -2.5088
-13 | -0.3918 | 0.15804 | -0.0235 | -2.4791
-12.5 | -0.3943 | 0.15515 | -0.0267 | -2.5414
-12 | -0.3696 | 0.14606 | -0.0272 | -2.5305
-11.5 | -0.3775 | 0.14328 | -0.0302 | -2.6347
-11 | -0.3506 | 0.13409 | -0.0301 | -2.6147
-10.5 | -0.3739 | 0.1327 | -0.0335 | -2.8176
-10 | -0.3375 | 0.12275 | -0.032 | -2.7495
-9.5 | -0.334 | 0.11696 | -0.0323 | -2.8557
-9 | -0.3471 | 0.11296 | -0.0324 | -3.0728
-8.5 | -0.3681 | 0.11018 | -0.0306 | -3.3409
-8 | -0.3759 | 0.1055 | -0.027 | -3.563
-7.5 | -0.3908 | 0.1014 | -0.0219 | -3.854
-7 | -0.4121 | 0.09774 | -0.0156 | -4.2163
-6.5 | -0.4411 | 0.09442 | -0.0099 | -4.6717
-6 | -0.4424 | 0.08899 | -0.0037 | -4.9713
-5.5 | -0.4626 | 0.08535 | 0.0019 | -5.42
-5 | -0.4881 | 0.08169 | 0.0065 | -5.975
-4.5 | -0.4479 | 0.05633 | -0.0318 | -7.9514
-4 | -0.4068 | 0.04779 | -0.0356 | -8.5122
-3.5 | -0.365 | 0.04297 | -0.0364 | -8.4943
-3 | -0.3186 | 0.03922 | -0.0371 | -8.1234
-2.5 | -0.2696 | 0.03643 | -0.0378 | -7.4005
-2 | -0.2222 | 0.03474 | -0.038 | -6.3961
-1.5 | -0.174 | 0.03352 | -0.0382 | -5.1909
-1 | -0.1278 | 0.03292 | -0.038 | -3.8821
-0.5 | -0.0778 | 0.03271 | -0.0385 | -2.3785
0 | -0.0304 | 0.03026 | -0.0368 | -1.0046
0.5 | 0.0809 | 0.03326 | -0.0492 | 2.4324
1 | 0.1713 | 0.03552 | -0.0576 | 4.8226
1.5 | 0.2478 | 0.03739 | -0.0631 | 6.6274
2 | 0.3145 | 0.03912 | -0.0666 | 8.0394
2.5 | 0.3804 | 0.04079 | -0.0697 | 9.3258
3 | 0.4458 | 0.04238 | -0.0723 | 10.5191
3.5 | 0.5091 | 0.0439 | -0.0741 | 11.5968
4 | 0.5672 | 0.04549 | -0.0751 | 12.4687
4.5 | 0.6172 | 0.04737 | -0.0749 | 13.0293
5 | 0.6583 | 0.04974 | -0.074 | 13.2348
5.5 | 0.6996 | 0.05225 | -0.0731 | 13.3895
6 | 0.7571 | 0.05303 | -0.0721 | 14.2768
6.5 | 0.8513 | 0.05008 | -0.0716 | 16.9988
7 | 0.8878 | 0.05164 | -0.0685 | 17.1921
7.5 | 0.932 | 0.05229 | -0.0653 | 17.8237
8 | 1.0204 | 0.04857 | -0.0633 | 21.0089
8.5 | 1.1261 | 0.04325 | -0.0622 | 26.037
9 | 1.2276 | 0.03906 | -0.0617 | 31.4286
9.5 | 1.2674 | 0.04052 | -0.0577 | 31.2784
10 | 1.3075 | 0.04274 | -0.0543 | 30.592
10.5 | 1.3271 | 0.04622 | -0.0492 | 28.7127
11 | 1.3458 | 0.04971 | -0.0441 | 27.073
11.5 | 1.3542 | 0.05356 | -0.0384 | 25.2838
12 | 1.3595 | 0.05656 | -0.0323 | 24.0364
12.5 | 1.3679 | 0.06006 | -0.0271 | 22.7756
13 | 1.3441 | 0.06658 | -0.0211 | 20.1877
13.5 | 1.2748 | 0.07756 | -0.0172 | 16.4363
14 | 1.1901 | 0.09422 | -0.0197 | 12.6311
15 | 0.8659 | 0.18599 | -0.0782 | 4.6556
15.5 | 0.8702 | 0.19204 | -0.0807 | 4.5313
16 | 0.8874 | 0.19949 | -0.0824 | 4.4483
16.5 | 0.9184 | 0.2105 | -0.0832 | 4.3629
17 | 0.9248 | 0.21672 | -0.0864 | 4.2673
17.5 | 0.9324 | 0.22266 | -0.0899 | 4.1876

## 5. Re 50k Mach 0.25 (1)
BIGFOIL.COM POLAR EXPORT
goe796
GOE 796 |  |  |  | Cl Max: | 1.286 | at alpha= | 11.5 | deg
JavaFoil+Calcfoil stall+Eppler ext transition |  |  |  | L/D Max: | 38.43 | at alpha= | 5.5 | deg
Re: | 50000 |  |  | Cd Min: | 0.02278 | at alpha= | -1.5 | deg
Mach: | 0.25 |  |  | Cl=0 at alpha= | -3.45 | deg
|  |  |  | @ Cl=0.1, Cd= | 0.043042
|  |  |  | @ Cl=0.4, Cd= | 0.023342
|  |  |  | @ Cl=0.6, Cd= | 0.023549
alpha (deg) | Cl | Cd | Cm | Cl/Cd
-17.5 | -0.341 | 0.4583 | -0.017 | -0.743
-17 | -0.397 | 0.39772 | -0.017 | -0.999
-16.5 | -0.44 | 0.33183 | -0.018 | -1.326
-16 | -0.476 | 0.21697 | -0.029 | -2.192
-15.5 | -0.506 | 0.19593 | -0.03 | -2.584
-15 | -0.533 | 0.18415 | -0.031 | -2.893
-14.5 | -0.553 | 0.23737 | -0.026 | -2.328
-14 | -0.57 | 0.22262 | -0.026 | -2.562
-13.5 | -0.584 | 0.1995 | -0.026 | -2.925
-13 | -0.592 | 0.17485 | -0.027 | -3.385
-12.5 | -0.595 | 0.16468 | -0.027 | -3.615
-12 | -0.594 | 0.14783 | -0.027 | -4.018
-11.5 | -0.587 | 0.13522 | -0.027 | -4.344
-11 | -0.576 | 0.12276 | -0.028 | -4.693
-10.5 | -0.56 | 0.1126 | -0.028 | -4.973
-10 | -0.539 | 0.10072 | -0.028 | -5.354
-9.5 | -0.514 | 0.09465 | -0.028 | -5.434
-9 | -0.486 | 0.08876 | -0.029 | -5.47
-8.5 | -0.453 | 0.08198 | -0.029 | -5.526
-8 | -0.417 | 0.07534 | -0.029 | -5.539
-7.5 | -0.379 | 0.06986 | -0.03 | -5.42
-7 | -0.337 | 0.06443 | -0.03 | -5.237
-6.5 | -0.294 | 0.05981 | -0.031 | -4.914
-6 | -0.249 | 0.0567 | -0.031 | -4.383
-5.5 | -0.202 | 0.05377 | -0.031 | -3.754
-5 | -0.154 | 0.051 | -0.032 | -3.018
-4.5 | -0.105 | 0.04897 | -0.032 | -2.145
-4 | -0.055 | 0.04685 | -0.033 | -1.184
-3.5 | -0.005 | 0.04501 | -0.033 | -0.117
-3 | 0.045 | 0.04386 | -0.033 | 1.033
-2.5 | 0.096 | 0.04311 | -0.034 | 2.232
-2 | 0.147 | 0.04224 | -0.035 | 3.488
-1.5 | 0.245 | 0.02278 | -0.084 | 10.775
-1 | 0.309 | 0.02286 | -0.085 | 13.505
-0.5 | 0.372 | 0.02327 | -0.085 | 15.975
0 | 0.438 | 0.02344 | -0.086 | 18.688
0.5 | 0.501 | 0.02362 | -0.087 | 21.233
1 | 0.565 | 0.02386 | -0.088 | 23.67
1.5 | 0.628 | 0.0233 | -0.089 | 26.947
2 | 0.691 | 0.02363 | -0.089 | 29.244
2.5 | 0.736 | 0.02428 | -0.088 | 30.333
3 | 0.795 | 0.0249 | -0.088 | 31.906
3.5 | 0.853 | 0.02555 | -0.089 | 33.398
4 | 0.942 | 0.02602 | -0.093 | 36.198
4.5 | 1.004 | 0.02709 | -0.093 | 37.047
5 | 1.065 | 0.02796 | -0.094 | 38.104
5.5 | 1.126 | 0.0293 | -0.095 | 38.43
6 | 0.95 | 0.04778 | -0.034 | 19.878
6.5 | 0.996 | 0.05073 | -0.034 | 19.634
7 | 1.04 | 0.05368 | -0.035 | 19.376
7.5 | 1.082 | 0.05717 | -0.035 | 18.926
8 | 1.121 | 0.06114 | -0.035 | 18.339
8.5 | 1.158 | 0.06629 | -0.035 | 17.469
9 | 1.191 | 0.07091 | -0.035 | 16.799
9.5 | 1.221 | 0.0754 | -0.035 | 16.195
10 | 1.247 | 0.08007 | -0.035 | 15.57
10.5 | 1.268 | 0.08785 | -0.036 | 14.431
11 | 1.284 | 0.09577 | -0.035 | 13.403
11.5 | 1.286 | 0.10385 | -0.036 | 12.386
12 | 1.279 | 0.10979 | -0.036 | 11.654
12.5 | 1.264 | 0.12173 | -0.036 | 10.382
13 | 1.239 | 0.13561 | -0.036 | 9.135
13.5 | 1.205 | 0.14807 | -0.035 | 8.136
14 | 1.161 | 0.16299 | -0.035 | 7.124
14.5 | 1.109 | 0.17983 | -0.035 | 6.167
15 | 1.049 | 0.20023 | -0.035 | 5.237
15.5 | 0.981 | 0.21525 | -0.034 | 4.557
16 | 0.907 | 0.24409 | -0.034 | 3.715
16.5 | 0.827 | 0.27525 | -0.032 | 3.005

## 6. Re 50k Mach 0.25 (2)
BIGFOIL.COM POLAR EXPORT
goe796
GOE 796 |  |  |  | Cl Max: | 1.3029 | at alpha= | 10.5 | deg
XFOIL ncrit=9 |  |  |  | L/D Max: | 27.289 | at alpha= | 9.5 | deg
Re: | 50000 |  |  | Cd Min: | 0.25091 | at alpha= | -19.5 | deg
Mach: | 0.25 |  |  | Cl=0 at alpha= | 0.0084388 | deg
|  |  |  | @ Cl=0.1, Cd= | 0.034377
|  |  |  | @ Cl=0.4, Cd= | 0.041965
|  |  |  | @ Cl=0.6, Cd= | 0.048275
alpha (deg) | Cl | Cd | Cm | Cl/Cd
-20 | -0.615 | 0.2477 | 0.0205 | -2.4828
-19.5 | -0.6093 | 0.25091 | 0.0137 | -2.4284
-19 | -0.5783 | 0.23444 | 0.0125 | -2.4667
-18.5 | -0.5597 | 0.22833 | 0.0088 | -2.4513
-18 | -0.5535 | 0.22904 | 0.0029 | -2.4166
-17.5 | -0.526 | 0.21599 | 0.0011 | -2.4353
-17 | -0.507 | 0.20944 | -0.002 | -2.4207
-16.5 | -0.5031 | 0.20928 | -0.0074 | -2.404
-16 | -0.4764 | 0.1975 | -0.0092 | -2.4122
-15.5 | -0.4577 | 0.19094 | -0.0117 | -2.3971
-15 | -0.4652 | 0.19279 | -0.017 | -2.413
-14.5 | -0.4273 | 0.17834 | -0.0175 | -2.396
-14 | -0.4149 | 0.17315 | -0.0203 | -2.3962
-13.5 | -0.4152 | 0.16997 | -0.0241 | -2.4428
-13 | -0.3846 | 0.15999 | -0.0246 | -2.4039
-12.5 | -0.403 | 0.16056 | -0.029 | -2.51
-12 | -0.361 | 0.148 | -0.0284 | -2.4392
-11.5 | -0.3754 | 0.14612 | -0.0319 | -2.5691
-11 | -0.3417 | 0.13619 | -0.0314 | -2.509
-10.5 | -0.3414 | 0.13099 | -0.0331 | -2.6063
-10 | -0.3405 | 0.12647 | -0.0339 | -2.6923
-9.5 | -0.3212 | 0.11893 | -0.033 | -2.7007
-9 | -0.3188 | 0.11358 | -0.0322 | -2.8068
-8.5 | -0.3206 | 0.10871 | -0.0305 | -2.9491
-8 | -0.3264 | 0.10418 | -0.0277 | -3.133
-7.5 | -0.3382 | 0.10012 | -0.0237 | -3.3779
-7 | -0.3568 | 0.09659 | -0.0183 | -3.694
-6.5 | -0.3832 | 0.09361 | -0.0115 | -4.0936
-6 | -0.4172 | 0.09102 | -0.0037 | -4.5836
-5 | -0.4654 | 0.08373 | 0.0091 | -5.5583
-4.5 | -0.4631 | 0.06159 | -0.0298 | -7.5191
-4 | -0.43 | 0.0534 | -0.0325 | -8.0524
-3.5 | -0.389 | 0.04702 | -0.0347 | -8.2731
-3 | -0.341 | 0.04221 | -0.0366 | -8.0787
-2.5 | -0.2908 | 0.03877 | -0.0377 | -7.5006
-2 | -0.2407 | 0.03647 | -0.0382 | -6.5999
-1.5 | -0.192 | 0.03496 | -0.0384 | -5.492
-1 | -0.1442 | 0.03418 | -0.0383 | -4.2188
-0.5 | -0.0941 | 0.03394 | -0.0386 | -2.7725
0 | -0.0016 | 0.03327 | -0.0459 | -0.048091
0.5 | 0.0932 | 0.03421 | -0.0532 | 2.7243
1 | 0.1803 | 0.03635 | -0.0604 | 4.9601
1.5 | 0.2529 | 0.0382 | -0.0648 | 6.6204
2 | 0.322 | 0.03998 | -0.0684 | 8.054
2.5 | 0.3893 | 0.0417 | -0.0712 | 9.3357
3 | 0.4555 | 0.04334 | -0.0735 | 10.5099
3.5 | 0.518 | 0.04498 | -0.075 | 11.5162
4 | 0.573 | 0.0468 | -0.0753 | 12.2436
4.5 | 0.6162 | 0.04916 | -0.0745 | 12.5346
5 | 0.6513 | 0.05203 | -0.073 | 12.5178
5.5 | 0.6969 | 0.05451 | -0.0723 | 12.7848
6 | 0.7455 | 0.05586 | -0.0703 | 13.3459
6.5 | 0.7949 | 0.05691 | -0.068 | 13.9677
7 | 0.8575 | 0.05697 | -0.0661 | 15.0518
7.5 | 0.927 | 0.05559 | -0.0631 | 16.6757
8 | 0.9305 | 0.06028 | -0.059 | 15.4363
8.5 | 1.0166 | 0.05588 | -0.0541 | 18.1926
9 | 1.1975 | 0.04466 | -0.0542 | 26.8137
9.5 | 1.2482 | 0.04574 | -0.0505 | 27.289
10 | 1.292 | 0.04805 | -0.0468 | 26.8887
10.5 | 1.3029 | 0.05228 | -0.041 | 24.9216
11 | 1.2689 | 0.05872 | -0.0329 | 21.6093
11.5 | 1.1531 | 0.07469 | -0.0292 | 15.4385
12 | 0.9799 | 0.11004 | -0.0436 | 8.9049
12.5 | 0.9146 | 0.13033 | -0.0525 | 7.0176
13 | 0.8893 | 0.14393 | -0.0582 | 6.1787
13.5 | 0.8873 | 0.15624 | -0.0629 | 5.6791
15.5 | 0.8779 | 0.19588 | -0.0828 | 4.4818

## 7. Re 50k Mach 0.50 (1)
BIGFOIL.COM POLAR EXPORT
goe796
GOE 796 |  |  |  | Cl Max: | 1.318 | at alpha= | 20 | deg
JavaFoil+Calcfoil stall+Eppler ext transition |  |  |  | L/D Max: | 36.428 | at alpha= | 5 | deg
Re: | 50000 |  |  | Cd Min: | 0.02388 | at alpha= | -1.5 | deg
Mach: | 0.5 |  |  | Cl=0 at alpha= | -3.4464 | deg
|  |  |  | @ Cl=0.1, Cd= | 0.043906
|  |  |  | @ Cl=0.4, Cd= | 0.02447
|  |  |  | @ Cl=0.6, Cd= | 0.025418
alpha (deg) | Cl | Cd | Cm | Cl/Cd
-20 | -0.934 | 0.46185 | -0.037 | -2.021
-19.5 | -0.906 | 0.45558 | -0.037 | -1.988
-19 | -0.878 | 0.43796 | -0.038 | -2.006
-18.5 | -0.851 | 0.43108 | -0.038 | -1.974
-18 | -0.824 | 0.44126 | -0.038 | -1.867
-17.5 | -0.796 | 0.41777 | -0.038 | -1.906
-17 | -0.769 | 0.42726 | -0.039 | -1.799
-16.5 | -0.741 | 0.41331 | -0.039 | -1.793
-16 | -0.711 | 0.36869 | -0.037 | -1.929
-15.5 | -0.682 | 0.36238 | -0.036 | -1.883
-15 | -0.654 | 0.35989 | -0.036 | -1.818
-14.5 | -0.627 | 0.35208 | -0.036 | -1.78
-14 | -0.599 | 0.31924 | -0.036 | -1.875
-13.5 | -0.571 | 0.32548 | -0.037 | -1.754
-13 | -0.543 | 0.31628 | -0.037 | -1.716
-12.5 | -0.515 | 0.30607 | -0.037 | -1.682
-12 | -0.487 | 0.30253 | -0.038 | -1.609
-11.5 | -0.459 | 0.29987 | -0.038 | -1.53
-11 | -0.43 | 0.27327 | -0.038 | -1.574
-10.5 | -0.401 | 0.25348 | -0.034 | -1.582
-10 | -0.373 | 0.24592 | -0.035 | -1.516
-9.5 | -0.344 | 0.22241 | -0.033 | -1.547
-9 | -0.316 | 0.19647 | -0.033 | -1.608
-8.5 | -0.288 | 0.17397 | -0.033 | -1.653
-8 | -0.259 | 0.20364 | -0.033 | -1.273
-7.5 | -0.231 | 0.17063 | -0.034 | -1.353
-7 | -0.288 | 0.10545 | -0.034 | -2.733
-6.5 | -0.288 | 0.07932 | -0.034 | -3.633
-6 | -0.257 | 0.06705 | -0.034 | -3.833
-5.5 | -0.215 | 0.0596 | -0.035 | -3.604
-5 | -0.167 | 0.05478 | -0.035 | -3.043
-4.5 | -0.115 | 0.05099 | -0.035 | -2.257
-4 | -0.061 | 0.0484 | -0.036 | -1.265
-3.5 | -0.006 | 0.04636 | -0.037 | -0.126
-3 | 0.05 | 0.04516 | -0.037 | 1.116
-2.5 | 0.107 | 0.04373 | -0.038 | 2.453
-2 | 0.164 | 0.04275 | -0.039 | 3.847
-1.5 | 0.274 | 0.02388 | -0.094 | 11.481
-1 | 0.345 | 0.02403 | -0.095 | 14.352
-0.5 | 0.415 | 0.02459 | -0.096 | 16.891
0 | 0.49 | 0.02482 | -0.096 | 19.724
0.5 | 0.549 | 0.02507 | -0.095 | 21.879
1 | 0.615 | 0.02552 | -0.096 | 24.11
1.5 | 0.681 | 0.02578 | -0.096 | 26.423
2 | 0.746 | 0.02577 | -0.096 | 28.956
2.5 | 0.811 | 0.0266 | -0.097 | 30.482
3 | 0.88 | 0.02731 | -0.098 | 32.239
3.5 | 0.981 | 0.02782 | -0.103 | 35.271
4 | 1.051 | 0.02888 | -0.104 | 36.382
4.5 | 1.119 | 0.03119 | -0.104 | 35.868
5 | 1.187 | 0.03257 | -0.105 | 36.428
5.5 | 1.004 | 0.04595 | -0.038 | 21.842
6 | 1.054 | 0.04859 | -0.038 | 21.7
6.5 | 1.102 | 0.05257 | -0.038 | 20.962
7 | 1.143 | 0.05679 | -0.038 | 20.128
7.5 | 1.176 | 0.06198 | -0.038 | 18.981
8 | 1.199 | 0.06797 | -0.038 | 17.638
8.5 | 1.203 | 0.07675 | -0.038 | 15.675
9 | 1.173 | 0.08722 | -0.038 | 13.449
9.5 | 1.038 | 0.11384 | -0.036 | 9.12
10 | 0.76 | 0.19297 | -0.037 | 3.936
10.5 | 0.788 | 0.23523 | -0.041 | 3.348
11 | 0.815 | 0.23344 | -0.041 | 3.492
11.5 | 0.843 | 0.24639 | -0.047 | 3.423
12 | 0.872 | 0.26918 | -0.051 | 3.239
12.5 | 0.899 | 0.27757 | -0.052 | 3.24
13 | 0.93 | 0.33128 | -0.059 | 2.806
13.5 | 0.957 | 0.33241 | -0.059 | 2.878
14 | 0.984 | 0.34401 | -0.06 | 2.86
14.5 | 1.011 | 0.36267 | -0.061 | 2.789
15 | 1.039 | 0.3622 | -0.062 | 2.868
15.5 | 1.071 | 0.41891 | -0.069 | 2.557
16 | 1.098 | 0.4285 | -0.07 | 2.563
16.5 | 1.125 | 0.4165 | -0.07 | 2.701
17 | 1.152 | 0.44328 | -0.071 | 2.598
17.5 | 1.179 | 0.44922 | -0.072 | 2.624
18 | 1.207 | 0.45535 | -0.074 | 2.651
18.5 | 1.238 | 0.48449 | -0.078 | 2.556
19 | 1.265 | 0.51194 | -0.078 | 2.471
19.5 | 1.291 | 0.49214 | -0.079 | 2.624
20 | 1.318 | 0.51151 | -0.08 | 2.576

## 8. Re 50k Mach 0.50 (2)
BIGFOIL.COM POLAR EXPORT
goe796
GOE 796 |  |  |  | Cl Max: | 1.1147 | at alpha= | 20 | deg
XFOIL ncrit=9 |  |  |  | L/D Max: | 10.3896 | at alpha= | 6 | deg
Re: | 50000 |  |  | Cd Min: | 0.29616 | at alpha= | 20 | deg
Mach: | 0.5 |  |  | Cl=0 at alpha= | -0.11939 | deg
|  |  |  | @ Cl=0.1, Cd= | 0.038164
|  |  |  | @ Cl=0.4, Cd= | 0.046013
|  |  |  | @ Cl=0.6, Cd= | 0.05918
alpha (deg) | Cl | Cd | Cm | Cl/Cd
-20 | -0.6583 | 0.27093 | 0.0229 | -2.4298
-19.5 | -0.6327 | 0.2609 | 0.019 | -2.4251
-19 | -0.613 | 0.25598 | 0.0135 | -2.3947
-18.5 | -0.5983 | 0.25361 | 0.0074 | -2.3591
-18 | -0.5664 | 0.23847 | 0.0051 | -2.3751
-17.5 | -0.5466 | 0.23274 | 0.0004 | -2.3485
-16.5 | -0.5019 | 0.21653 | -0.0073 | -2.3179
-16 | -0.4844 | 0.21134 | -0.0117 | -2.292
-15.5 | -0.4661 | 0.20438 | -0.0157 | -2.2806
-15 | -0.4406 | 0.1955 | -0.0182 | -2.2537
-14.5 | -0.4357 | 0.19425 | -0.0229 | -2.243
-14 | -0.4043 | 0.18215 | -0.0247 | -2.2196
-13.5 | -0.3888 | 0.17661 | -0.0276 | -2.2015
-13 | -0.3711 | 0.16939 | -0.0301 | -2.1908
-12.5 | -0.3579 | 0.16408 | -0.0324 | -2.1813
-12 | -0.3403 | 0.15661 | -0.0342 | -2.1729
-11.5 | -0.3315 | 0.15181 | -0.0359 | -2.1837
-11 | -0.3129 | 0.14407 | -0.0367 | -2.1719
-10.5 | -0.3234 | 0.14218 | -0.0382 | -2.2746
-10 | -0.2958 | 0.13295 | -0.0373 | -2.2249
-9.5 | -0.2886 | 0.12726 | -0.0364 | -2.2678
-9 | -0.2878 | 0.12233 | -0.0348 | -2.3527
-8.5 | -0.2923 | 0.11793 | -0.0325 | -2.4786
-8 | -0.3034 | 0.11414 | -0.0291 | -2.6581
-7.5 | -0.3177 | 0.11059 | -0.0246 | -2.8728
-7 | -0.3314 | 0.10683 | -0.0193 | -3.1021
-6.5 | -0.3398 | 0.10271 | -0.0136 | -3.3083
-6 | -0.3767 | 0.10101 | -0.0064 | -3.7293
-5.5 | -0.3864 | 0.0967 | 0.0002 | -3.9959
-5 | -0.4189 | 0.09402 | 0.0087 | -4.4554
-4.5 | -0.4162 | 0.08867 | 0.0156 | -4.6938
-4 | -0.4798 | 0.07438 | -0.018 | -6.4507
-3.5 | -0.4615 | 0.06484 | -0.0255 | -7.1175
-3 | -0.432 | 0.05818 | -0.0268 | -7.4252
-2.5 | -0.3882 | 0.05146 | -0.0312 | -7.5437
-2 | -0.3347 | 0.04611 | -0.0348 | -7.2587
-1.5 | -0.277 | 0.04244 | -0.0372 | -6.5269
-1 | -0.1874 | 0.04045 | -0.0442 | -4.6329
-0.5 | -0.0797 | 0.03986 | -0.0535 | -1.9995
0 | 0.025 | 0.03994 | -0.0614 | 0.62594
0.5 | 0.1141 | 0.03783 | -0.0643 | 3.0161
1 | 0.1977 | 0.03986 | -0.0689 | 4.9599
1.5 | 0.2688 | 0.04183 | -0.0713 | 6.426
2 | 0.336 | 0.04387 | -0.0731 | 7.659
2.5 | 0.4002 | 0.04602 | -0.0743 | 8.6962
3 | 0.4567 | 0.0484 | -0.0746 | 9.436
3.5 | 0.5035 | 0.05115 | -0.0738 | 9.8436
4 | 0.5473 | 0.05427 | -0.073 | 10.0848
4.5 | 0.5898 | 0.05759 | -0.0721 | 10.2414
5 | 0.6154 | 0.06158 | -0.0702 | 9.9935
5.5 | 0.6572 | 0.06457 | -0.0684 | 10.1781
6 | 0.6987 | 0.06725 | -0.066 | 10.3896
6.5 | 0.7336 | 0.07067 | -0.0637 | 10.3806
7 | 0.7673 | 0.07427 | -0.0613 | 10.3312
7.5 | 0.7971 | 0.07842 | -0.059 | 10.1645
8 | 0.8145 | 0.08382 | -0.057 | 9.7173
8.5 | 0.8208 | 0.09047 | -0.0558 | 9.0726
9 | 0.8352 | 0.09685 | -0.0547 | 8.6236
9.5 | 0.8463 | 0.10362 | -0.0539 | 8.1673
10 | 0.8484 | 0.11159 | -0.0542 | 7.6028
10.5 | 0.8452 | 0.12031 | -0.0556 | 7.0252
11 | 0.8478 | 0.12893 | -0.0572 | 6.5757
11.5 | 0.8536 | 0.13781 | -0.0593 | 6.194
12 | 0.865 | 0.14634 | -0.0612 | 5.9109
12.5 | 0.8632 | 0.15657 | -0.0657 | 5.5132
13 | 0.8711 | 0.16669 | -0.0699 | 5.2259
15 | 0.9051 | 0.2057 | -0.0906 | 4.4001
15.5 | 0.9417 | 0.21817 | -0.0921 | 4.3164
16 | 0.9597 | 0.22704 | -0.0956 | 4.227
16.5 | 0.978 | 0.23579 | -0.0993 | 4.1478
17 | 0.9962 | 0.24428 | -0.1032 | 4.0781
17.5 | 1.017 | 0.25356 | -0.1071 | 4.0109
18 | 1.035 | 0.26136 | -0.1115 | 3.9601
18.5 | 1.0468 | 0.26658 | -0.1175 | 3.9268
19 | 1.0646 | 0.27458 | -0.1229 | 3.8772
19.5 | 1.0893 | 0.28542 | -0.1268 | 3.8165
20 | 1.1147 | 0.29616 | -0.1306 | 3.7638

## 9. Re 100k Mach 0.00 (1)
BIGFOIL.COM POLAR EXPORT
goe796
GOE 796 |  |  |  | Cl Max: | 1.316 | at alpha= | 13 | deg
JavaFoil+Calcfoil stall+Eppler ext transition |  |  |  | L/D Max: | 47.563 | at alpha= | 4 | deg
Re: | 100000 |  |  | Cd Min: | 0.0177 | at alpha= | 2 | deg
Mach: | 0 |  |  | Cl=0 at alpha= | -3.449 | deg
|  |  |  | @ Cl=0.1, Cd= | 0.039382
|  |  |  | @ Cl=0.4, Cd= | 0.01903
|  |  |  | @ Cl=0.6, Cd= | 0.018016
alpha (deg) | Cl | Cd | Cm | Cl/Cd
-20 | -0.623 | 0.25419 | -0.026 | -2.45
-19.5 | -0.642 | 0.24392 | -0.026 | -2.632
-19 | -0.66 | 0.22979 | -0.026 | -2.873
-18.5 | -0.678 | 0.21299 | -0.028 | -3.185
-18 | -0.695 | 0.2043 | -0.028 | -3.403
-17.5 | -0.71 | 0.19362 | -0.028 | -3.669
-17 | -0.724 | 0.18285 | -0.029 | -3.96
-16.5 | -0.728 | 0.20183 | -0.024 | -3.606
-16 | -0.729 | 0.18892 | -0.024 | -3.86
-15.5 | -0.728 | 0.17509 | -0.024 | -4.161
-15 | -0.726 | 0.16369 | -0.025 | -4.433
-14.5 | -0.721 | 0.15346 | -0.025 | -4.695
-14 | -0.713 | 0.14382 | -0.025 | -4.957
-13.5 | -0.703 | 0.13486 | -0.025 | -5.211
-13 | -0.69 | 0.12453 | -0.026 | -5.54
-12.5 | -0.674 | 0.1194 | -0.026 | -5.648
-12 | -0.656 | 0.10947 | -0.026 | -5.992
-11.5 | -0.635 | 0.10273 | -0.026 | -6.179
-11 | -0.611 | 0.09489 | -0.027 | -6.438
-10.5 | -0.584 | 0.08911 | -0.027 | -6.557
-10 | -0.555 | 0.08311 | -0.027 | -6.678
-9.5 | -0.523 | 0.07846 | -0.028 | -6.668
-9 | -0.489 | 0.07393 | -0.028 | -6.614
-8.5 | -0.453 | 0.06955 | -0.028 | -6.506
-8 | -0.414 | 0.06465 | -0.029 | -6.404
-7.5 | -0.374 | 0.0609 | -0.029 | -6.134
-7 | -0.331 | 0.05743 | -0.029 | -5.772
-6.5 | -0.288 | 0.05302 | -0.03 | -5.426
-6 | -0.243 | 0.0505 | -0.03 | -4.806
-5.5 | -0.197 | 0.04867 | -0.031 | -4.04
-5 | -0.15 | 0.04633 | -0.031 | -3.231
-4.5 | -0.102 | 0.04456 | -0.031 | -2.291
-4 | -0.054 | 0.04279 | -0.032 | -1.258
-3.5 | -0.005 | 0.04144 | -0.032 | -0.124
-3 | 0.044 | 0.04044 | -0.033 | 1.086
-2.5 | 0.093 | 0.03949 | -0.033 | 2.361
-2 | 0.143 | 0.03872 | -0.034 | 3.686
-1.5 | 0.238 | 0.01888 | -0.081 | 12.594
-1 | 0.299 | 0.01898 | -0.082 | 15.757
-0.5 | 0.36 | 0.01898 | -0.083 | 18.97
0 | 0.424 | 0.01906 | -0.084 | 22.26
0.5 | 0.486 | 0.01911 | -0.084 | 25.415
1 | 0.547 | 0.01925 | -0.085 | 28.403
1.5 | 0.608 | 0.01783 | -0.086 | 34.109
2 | 0.669 | 0.0177 | -0.087 | 37.812
2.5 | 0.73 | 0.01844 | -0.087 | 39.613
3 | 0.791 | 0.01831 | -0.088 | 43.216
3.5 | 0.852 | 0.0187 | -0.089 | 45.561
4 | 0.912 | 0.01918 | -0.09 | 47.563
4.5 | 0.972 | 0.02312 | -0.09 | 42.06
5 | 1.032 | 0.02383 | -0.091 | 43.316
5.5 | 1.091 | 0.02466 | -0.092 | 44.26
6 | 0.921 | 0.04505 | -0.033 | 20.441
6.5 | 0.966 | 0.04773 | -0.033 | 20.245
7 | 1.01 | 0.0503 | -0.034 | 20.077
7.5 | 1.052 | 0.05319 | -0.034 | 19.774
8 | 1.092 | 0.05649 | -0.034 | 19.332
8.5 | 1.13 | 0.05964 | -0.034 | 18.949
9 | 1.166 | 0.06389 | -0.034 | 18.253
9.5 | 1.2 | 0.0685 | -0.034 | 17.51
10 | 1.23 | 0.07248 | -0.034 | 16.973
10.5 | 1.258 | 0.07741 | -0.034 | 16.252
11 | 1.283 | 0.08191 | -0.035 | 15.661
11.5 | 1.299 | 0.08741 | -0.035 | 14.859
12 | 1.31 | 0.09291 | -0.035 | 14.096
12.5 | 1.315 | 0.09973 | -0.036 | 13.188
13 | 1.316 | 0.10587 | -0.035 | 12.428
13.5 | 1.311 | 0.11371 | -0.035 | 11.533
14 | 1.302 | 0.12495 | -0.036 | 10.422
14.5 | 1.288 | 0.13071 | -0.036 | 9.857
15 | 1.27 | 0.1405 | -0.036 | 9.04
15.5 | 1.248 | 0.15091 | -0.036 | 8.271
16 | 1.223 | 0.16162 | -0.036 | 7.564
16.5 | 1.194 | 0.16983 | -0.036 | 7.031
17 | 1.163 | 0.18127 | -0.036 | 6.415
17.5 | 1.13 | 0.19708 | -0.037 | 5.733
18 | 1.095 | 0.206 | -0.036 | 5.315

## 10. Re 100k Mach 0.00 (2)
BIGFOIL.COM POLAR EXPORT
goe796
GOE 796 |  |  |  | Cl Max: | 1.3664 | at alpha= | 12.5 | deg
XFOIL ncrit=9 |  |  |  | L/D Max: | 55.3397 | at alpha= | 7.5 | deg
Re: | 100000 |  |  | Cd Min: | 0.24244 | at alpha= | -20 | deg
Mach: | 0 |  |  | Cl=0 at alpha= | -2.2379 | deg
|  |  |  | @ Cl=0.1, Cd= | 0.024424
|  |  |  | @ Cl=0.4, Cd= | 0.020985
|  |  |  | @ Cl=0.6, Cd= | 0.020802
alpha (deg) | Cl | Cd | Cm | Cl/Cd
-20 | -0.6117 | 0.24244 | 0.0184 | -2.5231
-19.5 | -0.5883 | 0.23306 | 0.0169 | -2.5242
-19 | -0.5704 | 0.22698 | 0.0133 | -2.513
-18.5 | -0.5609 | 0.22446 | 0.0067 | -2.4989
-18 | -0.5402 | 0.21479 | 0.0045 | -2.515
-17.5 | -0.5204 | 0.20802 | 0.002 | -2.5017
-17 | -0.5079 | 0.20332 | -0.0029 | -2.498
-16.5 | -0.5066 | 0.20049 | -0.009 | -2.5268
-16 | -0.474 | 0.18906 | -0.0085 | -2.5071
-15.5 | -0.4582 | 0.18309 | -0.0115 | -2.5026
-15 | -0.4624 | 0.18154 | -0.018 | -2.5471
-14.5 | -0.4415 | 0.17166 | -0.0198 | -2.5719
-14 | -0.4173 | 0.16393 | -0.0204 | -2.5456
-13.5 | -0.4048 | 0.1582 | -0.0232 | -2.5588
-13 | -0.4262 | 0.1573 | -0.0309 | -2.7095
-12.5 | -0.3916 | 0.14567 | -0.0297 | -2.6883
-12 | -0.3712 | 0.13887 | -0.0303 | -2.673
-11.5 | -0.363 | 0.13304 | -0.0327 | -2.7285
-11 | -0.3939 | 0.13049 | -0.0412 | -3.0186
-10.5 | -0.3594 | 0.12018 | -0.0384 | -2.9905
-10 | -0.342 | 0.11403 | -0.0379 | -2.9992
-9.5 | -0.3499 | 0.10899 | -0.0403 | -3.2104
-9 | -0.4119 | 0.10655 | -0.0437 | -3.8658
-8.5 | -0.3591 | 0.09782 | -0.0377 | -3.671
-8 | -0.3767 | 0.094 | -0.0339 | -4.0074
-7.5 | -0.4287 | 0.09174 | -0.0279 | -4.673
-7 | -0.513 | 0.08778 | -0.0325 | -5.8442
-6.5 | -0.5058 | 0.08161 | -0.0255 | -6.1978
-6 | -0.4784 | 0.05999 | -0.0466 | -7.9747
-5.5 | -0.4299 | 0.04376 | -0.0541 | -9.824
-5 | -0.3648 | 0.03458 | -0.0598 | -10.5495
-4.5 | -0.3009 | 0.03106 | -0.0629 | -9.6877
-4 | -0.2355 | 0.02971 | -0.0659 | -7.9266
-3.5 | -0.1662 | 0.02848 | -0.0697 | -5.8357
-3 | -0.0951 | 0.02694 | -0.0731 | -3.5301
-2.5 | -0.0335 | 0.02601 | -0.0748 | -1.288
-2 | 0.0304 | 0.02518 | -0.0768 | 1.2073
-1.5 | 0.1086 | 0.02433 | -0.0814 | 4.4636
-1 | 0.1656 | 0.02338 | -0.0821 | 7.083
-0.5 | 0.2689 | 0.02142 | -0.089 | 12.5537
0 | 0.3475 | 0.02095 | -0.0923 | 16.5871
1 | 0.467 | 0.02103 | -0.0929 | 22.2064
1.5 | 0.5257 | 0.02101 | -0.0928 | 25.0214
2 | 0.585 | 0.02085 | -0.0925 | 28.0576
2.5 | 0.644 | 0.02066 | -0.0921 | 31.1713
3 | 0.7049 | 0.02031 | -0.0917 | 34.707
3.5 | 0.7565 | 0.02033 | -0.0899 | 37.211
4 | 0.8159 | 0.01987 | -0.0888 | 41.0619
4.5 | 0.8688 | 0.01961 | -0.0868 | 44.3039
5 | 0.9214 | 0.01945 | -0.0849 | 47.3728
5.5 | 0.9733 | 0.01933 | -0.083 | 50.3518
6 | 1.0217 | 0.01946 | -0.0808 | 52.5026
6.5 | 1.0681 | 0.01985 | -0.0785 | 53.8086
7 | 1.1146 | 0.02031 | -0.0763 | 54.8794
7.5 | 1.1566 | 0.0209 | -0.0734 | 55.3397
8 | 1.1967 | 0.02173 | -0.0703 | 55.0713
8.5 | 1.2306 | 0.02293 | -0.0665 | 53.6677
9 | 1.2606 | 0.02448 | -0.0623 | 51.4951
9.5 | 1.2863 | 0.02628 | -0.0577 | 48.946
10 | 1.3078 | 0.02804 | -0.0525 | 46.6405
10.5 | 1.3195 | 0.02989 | -0.0461 | 44.1452
11 | 1.3284 | 0.03222 | -0.0401 | 41.2291
11.5 | 1.3436 | 0.03513 | -0.0357 | 38.2465
12 | 1.3565 | 0.03837 | -0.0314 | 35.3531
12.5 | 1.3664 | 0.04179 | -0.0274 | 32.6968
13 | 1.3585 | 0.04584 | -0.0228 | 29.6357
13.5 | 1.3514 | 0.05054 | -0.0195 | 26.7392
14 | 1.3488 | 0.05573 | -0.0169 | 24.2024
14.5 | 1.3482 | 0.06139 | -0.0147 | 21.9612
15 | 1.3444 | 0.06792 | -0.0129 | 19.7939
15.5 | 1.3481 | 0.0739 | -0.0116 | 18.2422
16 | 1.3238 | 0.083 | -0.0119 | 15.9494
16.5 | 1.2957 | 0.09335 | -0.0138 | 13.88
17 | 1.2561 | 0.10632 | -0.0186 | 11.8143
17.5 | 1.1791 | 0.12853 | -0.0315 | 9.1737

## 11. Re 100k Mach 0.10 (1)
BIGFOIL.COM POLAR EXPORT
goe796
GOE 796 |  |  |  | Cl Max: | 1.311 | at alpha= | 12.5 | deg
JavaFoil+Calcfoil stall+Eppler ext transition |  |  |  | L/D Max: | 47.582 | at alpha= | 4 | deg
Re: | 100000 |  |  | Cd Min: | 0.01773 | at alpha= | 2 | deg
Mach: | 0.1 |  |  | Cl=0 at alpha= | -3.449 | deg
|  |  |  | @ Cl=0.1, Cd= | 0.039443
|  |  |  | @ Cl=0.4, Cd= | 0.019032
|  |  |  | @ Cl=0.6, Cd= | 0.018131
alpha (deg) | Cl | Cd | Cm | Cl/Cd
-20 | -0.571 | 0.26533 | -0.026 | -2.153
-19.5 | -0.593 | 0.24665 | -0.027 | -2.405
-19 | -0.615 | 0.23502 | -0.027 | -2.617
-18.5 | -0.636 | 0.21819 | -0.028 | -2.916
-18 | -0.656 | 0.21293 | -0.028 | -3.083
-17.5 | -0.675 | 0.2006 | -0.028 | -3.366
-17 | -0.693 | 0.18633 | -0.029 | -3.717
-16.5 | -0.702 | 0.17606 | -0.029 | -3.989
-16 | -0.704 | 0.19401 | -0.024 | -3.628
-15.5 | -0.706 | 0.18176 | -0.025 | -3.885
-15 | -0.706 | 0.16691 | -0.025 | -4.23
-14.5 | -0.704 | 0.15671 | -0.025 | -4.49
-14 | -0.699 | 0.14649 | -0.025 | -4.768
-13.5 | -0.691 | 0.13702 | -0.026 | -5.041
-13 | -0.68 | 0.12746 | -0.026 | -5.335
-12.5 | -0.666 | 0.1214 | -0.026 | -5.489
-12 | -0.65 | 0.11099 | -0.026 | -5.854
-11.5 | -0.63 | 0.106 | -0.027 | -5.945
-11 | -0.608 | 0.09576 | -0.027 | -6.345
-10.5 | -0.582 | 0.08919 | -0.027 | -6.526
-10 | -0.554 | 0.08325 | -0.028 | -6.651
-9.5 | -0.523 | 0.07909 | -0.028 | -6.608
-9 | -0.489 | 0.07484 | -0.028 | -6.534
-8.5 | -0.453 | 0.07028 | -0.028 | -6.446
-8 | -0.415 | 0.06542 | -0.029 | -6.34
-7.5 | -0.374 | 0.0608 | -0.029 | -6.159
-7 | -0.333 | 0.05777 | -0.03 | -5.755
-6.5 | -0.289 | 0.05328 | -0.03 | -5.419
-6 | -0.244 | 0.05072 | -0.03 | -4.804
-5.5 | -0.197 | 0.04882 | -0.031 | -4.045
-5 | -0.15 | 0.04648 | -0.031 | -3.235
-4.5 | -0.103 | 0.04464 | -0.032 | -2.297
-4 | -0.054 | 0.04288 | -0.032 | -1.261
-3.5 | -0.005 | 0.04152 | -0.032 | -0.124
-3 | 0.044 | 0.04048 | -0.033 | 1.09
-2.5 | 0.094 | 0.03954 | -0.033 | 2.369
-2 | 0.143 | 0.03875 | -0.034 | 3.701
-1.5 | 0.239 | 0.01897 | -0.082 | 12.599
-1 | 0.301 | 0.01899 | -0.082 | 15.83
-0.5 | 0.362 | 0.01899 | -0.083 | 19.065
0 | 0.426 | 0.01906 | -0.084 | 22.37
0.5 | 0.488 | 0.01911 | -0.085 | 25.536
1 | 0.55 | 0.01927 | -0.086 | 28.523
1.5 | 0.611 | 0.01788 | -0.086 | 34.182
2 | 0.673 | 0.01773 | -0.087 | 37.946
2.5 | 0.734 | 0.01846 | -0.088 | 39.762
3 | 0.795 | 0.01837 | -0.089 | 43.277
3.5 | 0.856 | 0.01872 | -0.089 | 45.721
4 | 0.917 | 0.01927 | -0.09 | 47.582
4.5 | 0.977 | 0.02323 | -0.091 | 42.062
5 | 1.037 | 0.02392 | -0.092 | 43.363
5.5 | 1.097 | 0.025 | -0.093 | 43.862
6 | 1.155 | 0.02569 | -0.093 | 44.956
6.5 | 0.971 | 0.0478 | -0.034 | 20.311
7 | 1.015 | 0.05039 | -0.034 | 20.135
7.5 | 1.057 | 0.05338 | -0.034 | 19.791
8 | 1.097 | 0.05679 | -0.034 | 19.312
8.5 | 1.135 | 0.05937 | -0.034 | 19.11
9 | 1.17 | 0.06382 | -0.034 | 18.339
9.5 | 1.203 | 0.06896 | -0.034 | 17.448
10 | 1.233 | 0.07234 | -0.035 | 17.05
10.5 | 1.26 | 0.07815 | -0.035 | 16.127
11 | 1.284 | 0.08154 | -0.035 | 15.748
11.5 | 1.299 | 0.08801 | -0.035 | 14.756
12 | 1.307 | 0.09442 | -0.035 | 13.845
12.5 | 1.311 | 0.10023 | -0.036 | 13.076
13 | 1.308 | 0.10838 | -0.036 | 12.073
13.5 | 1.301 | 0.11676 | -0.035 | 11.141
14 | 1.288 | 0.12438 | -0.036 | 10.355
14.5 | 1.27 | 0.13609 | -0.036 | 9.333
15 | 1.248 | 0.14188 | -0.036 | 8.794
15.5 | 1.221 | 0.1544 | -0.036 | 7.908
16 | 1.191 | 0.16491 | -0.035 | 7.22
16.5 | 1.157 | 0.17597 | -0.036 | 6.577
17 | 1.121 | 0.18921 | -0.037 | 5.926
17.5 | 1.083 | 0.19567 | -0.036 | 5.536

## 12. Re 100k Mach 0.10 (2)
BIGFOIL.COM POLAR EXPORT
goe796
GOE 796 |  |  |  | Cl Max: | 1.36 | at alpha= | 12.5 | deg
XFOIL ncrit=9 |  |  |  | L/D Max: | 55.0498 | at alpha= | 7.5 | deg
Re: | 100000 |  |  | Cd Min: | 0.24258 | at alpha= | -20 | deg
Mach: | 0.1 |  |  | Cl=0 at alpha= | -2.2368 | deg
|  |  |  | @ Cl=0.1, Cd= | 0.024644
|  |  |  | @ Cl=0.4, Cd= | 0.020987
|  |  |  | @ Cl=0.6, Cd= | 0.020792
alpha (deg) | Cl | Cd | Cm | Cl/Cd
-20 | -0.612 | 0.24258 | 0.0188 | -2.5229
-19.5 | -0.5892 | 0.23371 | 0.017 | -2.5211
-19 | -0.5713 | 0.2276 | 0.0133 | -2.5101
-18.5 | -0.5621 | 0.22537 | 0.0066 | -2.4941
-18 | -0.5403 | 0.21527 | 0.0045 | -2.5099
-17.5 | -0.5207 | 0.20855 | 0.002 | -2.4968
-17 | -0.5086 | 0.20409 | -0.0031 | -2.492
-16.5 | -0.503 | 0.19974 | -0.0085 | -2.5183
-16 | -0.4735 | 0.1895 | -0.0086 | -2.4987
-15.5 | -0.4579 | 0.18356 | -0.0117 | -2.4946
-15 | -0.4635 | 0.18248 | -0.0184 | -2.54
-14.5 | -0.4387 | 0.17174 | -0.0197 | -2.5544
-14 | -0.4159 | 0.16431 | -0.0206 | -2.5312
-13.5 | -0.4042 | 0.1587 | -0.0236 | -2.5469
-13 | -0.4266 | 0.15808 | -0.0314 | -2.6986
-12.5 | -0.3883 | 0.14592 | -0.0297 | -2.661
-12 | -0.369 | 0.13925 | -0.0305 | -2.6499
-11.5 | -0.3618 | 0.13352 | -0.0331 | -2.7097
-11 | -0.3936 | 0.13118 | -0.0416 | -3.0005
-10.5 | -0.3553 | 0.12055 | -0.0383 | -2.9473
-10 | -0.3392 | 0.11446 | -0.0381 | -2.9635
-9.5 | -0.3508 | 0.10967 | -0.0408 | -3.1987
-9 | -0.4114 | 0.10728 | -0.0439 | -3.8348
-8.5 | -0.3545 | 0.09831 | -0.0377 | -3.6059
-8 | -0.3733 | 0.0945 | -0.0341 | -3.9503
-7.5 | -0.4291 | 0.09245 | -0.0282 | -4.6414
-7 | -0.5125 | 0.08872 | -0.0324 | -5.7766
-6.5 | -0.503 | 0.0826 | -0.0248 | -6.0896
-6 | -0.4746 | 0.06151 | -0.0468 | -7.7158
-5.5 | -0.4291 | 0.0455 | -0.0544 | -9.4308
-5 | -0.3641 | 0.03538 | -0.0608 | -10.2911
-4.5 | -0.3006 | 0.03151 | -0.0637 | -9.5398
-4 | -0.2364 | 0.02988 | -0.0666 | -7.9116
-3.5 | -0.1694 | 0.02871 | -0.0698 | -5.9004
-3 | -0.0938 | 0.02711 | -0.074 | -3.46
-2.5 | -0.0329 | 0.02614 | -0.0754 | -1.2586
-2 | 0.0296 | 0.02533 | -0.0772 | 1.1686
-1.5 | 0.0978 | 0.02468 | -0.0799 | 3.9627
-1 | 0.169 | 0.02353 | -0.083 | 7.1823
-0.5 | 0.2732 | 0.02142 | -0.09 | 12.7544
0 | 0.3514 | 0.02095 | -0.0931 | 16.7733
1 | 0.4706 | 0.02104 | -0.0935 | 22.3669
1.5 | 0.5294 | 0.02101 | -0.0933 | 25.1975
2 | 0.5893 | 0.02083 | -0.093 | 28.2909
2.5 | 0.6491 | 0.02062 | -0.0926 | 31.4791
3 | 0.711 | 0.02025 | -0.0922 | 35.1111
3.5 | 0.7589 | 0.02043 | -0.0899 | 37.1464
4 | 0.8228 | 0.0198 | -0.0893 | 41.5556
4.5 | 0.8752 | 0.01958 | -0.0872 | 44.6987
5 | 0.9278 | 0.01944 | -0.0852 | 47.7263
5.5 | 0.9771 | 0.01945 | -0.0828 | 50.2365
6 | 1.0247 | 0.01964 | -0.0804 | 52.1741
6.5 | 1.0733 | 0.01997 | -0.0784 | 53.7456
7 | 1.1211 | 0.02042 | -0.0762 | 54.9021
7.5 | 1.161 | 0.02109 | -0.0729 | 55.0498
8 | 1.1995 | 0.02199 | -0.0695 | 54.5475
8.5 | 1.2344 | 0.02324 | -0.0658 | 53.1153
9 | 1.2641 | 0.02486 | -0.0614 | 50.8488
9.5 | 1.2896 | 0.02666 | -0.0567 | 48.3721
10 | 1.3083 | 0.02847 | -0.051 | 45.9536
10.5 | 1.319 | 0.0304 | -0.0445 | 43.3882
11 | 1.3279 | 0.03284 | -0.0386 | 40.4354
11.5 | 1.3419 | 0.03588 | -0.0341 | 37.3997
12 | 1.3568 | 0.03918 | -0.0301 | 34.6299
12.5 | 1.36 | 0.04287 | -0.0256 | 31.7238
13 | 1.353 | 0.0471 | -0.0214 | 28.7261
13.5 | 1.3469 | 0.05192 | -0.0183 | 25.9418
14 | 1.3468 | 0.05733 | -0.0157 | 23.4921
14.5 | 1.3456 | 0.06307 | -0.0136 | 21.335
15 | 1.3341 | 0.07037 | -0.0122 | 18.9584
15.5 | 1.3353 | 0.0767 | -0.0112 | 17.4094
16 | 1.3057 | 0.08667 | -0.0122 | 15.0652
16.5 | 1.2695 | 0.09859 | -0.0156 | 12.8766
17 | 1.2187 | 0.11434 | -0.023 | 10.6586
17.5 | 1.1481 | 0.13695 | -0.037 | 8.3834

## 13. Re 100k Mach 0.25 (1)
BIGFOIL.COM POLAR EXPORT
goe796
GOE 796 |  |  |  | Cl Max: | 1.286 | at alpha= | 11.5 | deg
JavaFoil+Calcfoil stall+Eppler ext transition |  |  |  | L/D Max: | 46.081 | at alpha= | 3.5 | deg
Re: | 100000 |  |  | Cd Min: | 0.0181 | at alpha= | 1.5 | deg
Mach: | 0.25 |  |  | Cl=0 at alpha= | -3.45 | deg
|  |  |  | @ Cl=0.1, Cd= | 0.039667
|  |  |  | @ Cl=0.4, Cd= | 0.019256
|  |  |  | @ Cl=0.6, Cd= | 0.018709
alpha (deg) | Cl | Cd | Cm | Cl/Cd
-17.5 | -0.341 | 0.36239 | -0.018 | -0.94
-17 | -0.397 | 0.31117 | -0.017 | -1.277
-16.5 | -0.442 | 0.20069 | -0.03 | -2.205
-16 | -0.476 | 0.19426 | -0.03 | -2.451
-15.5 | -0.507 | 0.17239 | -0.032 | -2.941
-15 | -0.534 | 0.16098 | -0.032 | -3.314
-14.5 | -0.553 | 0.19908 | -0.026 | -2.776
-14 | -0.57 | 0.17658 | -0.026 | -3.23
-13.5 | -0.584 | 0.16009 | -0.026 | -3.645
-13 | -0.592 | 0.14663 | -0.027 | -4.037
-12.5 | -0.595 | 0.139 | -0.027 | -4.284
-12 | -0.594 | 0.12567 | -0.027 | -4.726
-11.5 | -0.587 | 0.11637 | -0.027 | -5.048
-11 | -0.576 | 0.10413 | -0.028 | -5.532
-10.5 | -0.56 | 0.09621 | -0.028 | -5.82
-10 | -0.539 | 0.08894 | -0.028 | -6.064
-9.5 | -0.514 | 0.08405 | -0.028 | -6.12
-9 | -0.486 | 0.07769 | -0.029 | -6.249
-8.5 | -0.453 | 0.07317 | -0.029 | -6.192
-8 | -0.417 | 0.06762 | -0.03 | -6.171
-7.5 | -0.379 | 0.06224 | -0.03 | -6.083
-7 | -0.337 | 0.05791 | -0.03 | -5.827
-6.5 | -0.294 | 0.0541 | -0.031 | -5.433
-6 | -0.249 | 0.05189 | -0.031 | -4.79
-5.5 | -0.202 | 0.04929 | -0.032 | -4.095
-5 | -0.154 | 0.04689 | -0.032 | -3.282
-4.5 | -0.105 | 0.04487 | -0.032 | -2.342
-4 | -0.055 | 0.04312 | -0.033 | -1.286
-3.5 | -0.005 | 0.04159 | -0.033 | -0.127
-3 | 0.045 | 0.0405 | -0.034 | 1.119
-2.5 | 0.096 | 0.03973 | -0.034 | 2.422
-2 | 0.147 | 0.03892 | -0.035 | 3.786
-1.5 | 0.246 | 0.01915 | -0.084 | 12.823
-1 | 0.309 | 0.01909 | -0.085 | 16.174
-0.5 | 0.372 | 0.01926 | -0.086 | 19.312
0 | 0.438 | 0.01925 | -0.086 | 22.758
0.5 | 0.501 | 0.01939 | -0.087 | 25.861
1 | 0.565 | 0.01947 | -0.088 | 29.005
1.5 | 0.628 | 0.0181 | -0.089 | 34.685
2 | 0.691 | 0.01843 | -0.089 | 37.506
2.5 | 0.754 | 0.01873 | -0.09 | 40.249
3 | 0.817 | 0.01866 | -0.091 | 43.763
3.5 | 0.879 | 0.01908 | -0.092 | 46.081
4 | 0.942 | 0.02113 | -0.093 | 44.561
4.5 | 1.004 | 0.02377 | -0.093 | 42.233
5 | 1.065 | 0.02452 | -0.094 | 43.45
5.5 | 1.126 | 0.02566 | -0.095 | 43.878
6 | 1.186 | 0.0266 | -0.096 | 44.566
6.5 | 0.996 | 0.04804 | -0.034 | 20.735
7 | 1.04 | 0.05075 | -0.035 | 20.494
7.5 | 1.082 | 0.05356 | -0.035 | 20.2
8 | 1.121 | 0.05725 | -0.035 | 19.588
8.5 | 1.158 | 0.06126 | -0.035 | 18.902
9 | 1.191 | 0.0657 | -0.035 | 18.133
9.5 | 1.221 | 0.06993 | -0.035 | 17.462
10 | 1.247 | 0.07417 | -0.036 | 16.81
10.5 | 1.268 | 0.07956 | -0.036 | 15.935
11 | 1.284 | 0.08811 | -0.036 | 14.57
11.5 | 1.286 | 0.0936 | -0.036 | 13.742
12 | 1.28 | 0.09858 | -0.036 | 12.979
12.5 | 1.264 | 0.10929 | -0.036 | 11.564
13 | 1.239 | 0.11929 | -0.036 | 10.386
13.5 | 1.205 | 0.12924 | -0.036 | 9.322
14 | 1.161 | 0.13897 | -0.035 | 8.356
14.5 | 1.109 | 0.15288 | -0.035 | 7.254
15 | 1.049 | 0.16649 | -0.036 | 6.299
15.5 | 0.981 | 0.17877 | -0.035 | 5.487
16 | 0.907 | 0.19826 | -0.035 | 4.574
16.5 | 0.827 | 0.22556 | -0.034 | 3.667

## 14. Re 100k Mach 0.25 (2)
BIGFOIL.COM POLAR EXPORT
goe796
GOE 796 |  |  |  | Cl Max: | 1.3436 | at alpha= | 12 | deg
XFOIL ncrit=9 |  |  |  | L/D Max: | 53.2557 | at alpha= | 7 | deg
Re: | 100000 |  |  | Cd Min: | 0.2556 | at alpha= | 20 | deg
Mach: | 0.25 |  |  | Cl=0 at alpha= | -2.2493 | deg
|  |  |  | @ Cl=0.1, Cd= | 0.025433
|  |  |  | @ Cl=0.4, Cd= | 0.021664
|  |  |  | @ Cl=0.6, Cd= | 0.021451
alpha (deg) | Cl | Cd | Cm | Cl/Cd
-20 | -0.6161 | 0.2448 | 0.0205 | -2.5167
-19.5 | -0.5951 | 0.23745 | 0.0176 | -2.5062
-19 | -0.5766 | 0.23123 | 0.0134 | -2.4936
-18.5 | -0.5695 | 0.23067 | 0.0059 | -2.4689
-18 | -0.5421 | 0.21813 | 0.0049 | -2.4852
-17.5 | -0.5227 | 0.21153 | 0.0018 | -2.471
-17 | -0.5138 | 0.2087 | -0.0045 | -2.4619
-16.5 | -0.4946 | 0.19969 | -0.0074 | -2.4768
-16 | -0.4718 | 0.19199 | -0.0091 | -2.4574
-15.5 | -0.458 | 0.18659 | -0.0132 | -2.4546
-15 | -0.4695 | 0.1876 | -0.0203 | -2.5027
-14.5 | -0.4286 | 0.17304 | -0.0196 | -2.4769
-14 | -0.4097 | 0.16643 | -0.0215 | -2.4617
-13.5 | -0.4056 | 0.16243 | -0.0261 | -2.4971
-13 | -0.4169 | 0.15943 | -0.032 | -2.6149
-12.5 | -0.3742 | 0.14755 | -0.03 | -2.5361
-12 | -0.359 | 0.14129 | -0.0316 | -2.5409
-11.5 | -0.3631 | 0.13711 | -0.0361 | -2.6482
-11 | -0.3767 | 0.13221 | -0.0414 | -2.8493
-10.5 | -0.3369 | 0.12255 | -0.0383 | -2.7491
-10 | -0.3266 | 0.11674 | -0.0389 | -2.7977
-9.5 | -0.3572 | 0.11364 | -0.0434 | -3.1433
-9 | -0.342 | 0.10581 | -0.0408 | -3.2322
-8.5 | -0.3361 | 0.10089 | -0.0377 | -3.3314
-8 | -0.3639 | 0.09748 | -0.0349 | -3.7331
-7.5 | -0.4423 | 0.09703 | -0.0298 | -4.5584
-7 | -0.491 | 0.09249 | -0.029 | -5.3087
-6.5 | -0.4825 | 0.08739 | -0.021 | -5.5212
-5.5 | -0.4203 | 0.05244 | -0.0561 | -8.0149
-5 | -0.3716 | 0.04088 | -0.0628 | -9.09
-4.5 | -0.3076 | 0.03504 | -0.067 | -8.7785
-4 | -0.2357 | 0.03104 | -0.0709 | -7.5934
-3.5 | -0.174 | 0.03026 | -0.0727 | -5.7502
-2.5 | -0.0349 | 0.02702 | -0.0781 | -1.2916
-2 | 0.0347 | 0.02609 | -0.0806 | 1.33
-1.5 | 0.0944 | 0.02549 | -0.0814 | 3.7034
-1 | 0.1577 | 0.02485 | -0.0827 | 6.3461
-0.5 | 0.2778 | 0.02178 | -0.0918 | 12.7548
0 | 0.3481 | 0.02158 | -0.0933 | 16.1307
0.5 | 0.4099 | 0.02168 | -0.0936 | 18.9068
1 | 0.4709 | 0.02173 | -0.0936 | 21.6705
1.5 | 0.5324 | 0.02168 | -0.0934 | 24.5572
2 | 0.5951 | 0.02147 | -0.0931 | 27.7177
2.5 | 0.6582 | 0.02122 | -0.0927 | 31.0179
3 | 0.7247 | 0.02073 | -0.0925 | 34.959
3.5 | 0.7751 | 0.02088 | -0.0901 | 37.1216
4 | 0.8346 | 0.02052 | -0.0886 | 40.6725
4.5 | 0.8914 | 0.02022 | -0.0866 | 44.0851
5 | 0.9452 | 0.0201 | -0.0843 | 47.0249
5.5 | 0.9984 | 0.02008 | -0.082 | 49.7211
6 | 1.0511 | 0.02028 | -0.0799 | 51.8294
6.5 | 1.098 | 0.02086 | -0.0772 | 52.6366
7 | 1.1434 | 0.02147 | -0.0741 | 53.2557
7.5 | 1.1842 | 0.02225 | -0.0703 | 53.2225
8 | 1.221 | 0.0234 | -0.0661 | 52.1795
8.5 | 1.2523 | 0.02499 | -0.0613 | 50.112
9 | 1.2796 | 0.02688 | -0.0561 | 47.6042
9.5 | 1.2982 | 0.02885 | -0.0499 | 44.9983
10 | 1.3102 | 0.03089 | -0.043 | 42.415
10.5 | 1.3203 | 0.03339 | -0.0368 | 39.5418
11 | 1.328 | 0.03651 | -0.0312 | 36.3736
11.5 | 1.3408 | 0.0402 | -0.0268 | 33.3532
12 | 1.3436 | 0.04434 | -0.0222 | 30.3022
12.5 | 1.3402 | 0.04888 | -0.0182 | 27.4182
13 | 1.3261 | 0.05464 | -0.015 | 24.2698
13.5 | 1.3148 | 0.06104 | -0.0128 | 21.54
14 | 1.3049 | 0.06798 | -0.0113 | 19.1954
14.5 | 1.2982 | 0.07501 | -0.0104 | 17.307
15 | 1.2656 | 0.08584 | -0.0121 | 14.7437
15.5 | 1.2244 | 0.09891 | -0.0166 | 12.3789
16 | 1.1698 | 0.11612 | -0.0255 | 10.0741
16.5 | 1.1011 | 0.13931 | -0.0399 | 7.904
17.5 | 0.9803 | 0.20162 | -0.0775 | 4.8621
18 | 0.9934 | 0.21229 | -0.0816 | 4.6794
18.5 | 0.9786 | 0.23194 | -0.0959 | 4.2192
19 | 1.0214 | 0.24299 | -0.0926 | 4.2035
19.5 | 1.0066 | 0.2478 | -0.1051 | 4.0621
20 | 1.0346 | 0.2556 | -0.1053 | 4.0477

## 15. Re 100k Mach 0.50 (1)
BIGFOIL.COM POLAR EXPORT
goe796
GOE 796 |  |  |  | Cl Max: | 1.318 | at alpha= | 20 | deg
JavaFoil+Calcfoil stall+Eppler ext transition |  |  |  | L/D Max: | 44.993 | at alpha= | 4 | deg
Re: | 100000 |  |  | Cd Min: | 0.01974 | at alpha= | 2 | deg
Mach: | 0.5 |  |  | Cl=0 at alpha= | -3.4464 | deg
|  |  |  | @ Cl=0.1, Cd= | 0.040347
|  |  |  | @ Cl=0.4, Cd= | 0.02013
|  |  |  | @ Cl=0.6, Cd= | 0.020473
alpha (deg) | Cl | Cd | Cm | Cl/Cd
-20 | -0.934 | 0.36415 | -0.038 | -2.565
-19.5 | -0.906 | 0.35597 | -0.037 | -2.545
-19 | -0.879 | 0.34929 | -0.038 | -2.515
-18.5 | -0.851 | 0.34821 | -0.038 | -2.444
-18 | -0.824 | 0.33366 | -0.038 | -2.469
-17.5 | -0.796 | 0.33007 | -0.038 | -2.413
-17 | -0.769 | 0.32266 | -0.039 | -2.383
-16.5 | -0.741 | 0.31302 | -0.039 | -2.368
-16 | -0.712 | 0.29294 | -0.038 | -2.432
-15.5 | -0.682 | 0.2807 | -0.036 | -2.431
-15 | -0.654 | 0.27637 | -0.036 | -2.368
-14.5 | -0.627 | 0.26741 | -0.036 | -2.343
-14 | -0.599 | 0.25686 | -0.036 | -2.331
-13.5 | -0.571 | 0.25035 | -0.037 | -2.28
-13 | -0.543 | 0.24729 | -0.037 | -2.195
-12.5 | -0.515 | 0.23799 | -0.037 | -2.164
-12 | -0.487 | 0.23686 | -0.038 | -2.055
-11.5 | -0.459 | 0.22344 | -0.038 | -2.053
-11 | -0.43 | 0.22346 | -0.038 | -1.926
-10.5 | -0.401 | 0.19843 | -0.034 | -2.021
-10 | -0.373 | 0.19204 | -0.035 | -1.941
-9.5 | -0.344 | 0.17881 | -0.033 | -1.925
-9 | -0.316 | 0.14803 | -0.033 | -2.134
-8.5 | -0.288 | 0.13977 | -0.033 | -2.058
-8 | -0.259 | 0.15866 | -0.034 | -1.634
-7.5 | -0.231 | 0.13354 | -0.034 | -1.729
-7 | -0.288 | 0.08698 | -0.034 | -3.313
-6.5 | -0.288 | 0.06725 | -0.034 | -4.286
-6 | -0.257 | 0.05869 | -0.034 | -4.379
-5.5 | -0.215 | 0.05303 | -0.035 | -4.051
-5 | -0.167 | 0.04933 | -0.035 | -3.38
-4.5 | -0.115 | 0.04624 | -0.035 | -2.489
-4 | -0.061 | 0.04435 | -0.036 | -1.38
-3.5 | -0.006 | 0.04256 | -0.037 | -0.138
-3 | 0.05 | 0.04147 | -0.037 | 1.216
-2.5 | 0.107 | 0.04019 | -0.038 | 2.669
-2 | 0.164 | 0.03931 | -0.039 | 4.183
-1.5 | 0.274 | 0.01995 | -0.094 | 13.74
-1 | 0.345 | 0.02002 | -0.095 | 17.229
-0.5 | 0.415 | 0.02016 | -0.096 | 20.607
0 | 0.49 | 0.02029 | -0.096 | 24.129
0.5 | 0.56 | 0.02036 | -0.097 | 27.516
1 | 0.631 | 0.02056 | -0.098 | 30.693
1.5 | 0.701 | 0.02063 | -0.099 | 34.002
2 | 0.772 | 0.01974 | -0.1 | 39.095
2.5 | 0.842 | 0.02022 | -0.101 | 41.643
3 | 0.912 | 0.0208 | -0.102 | 43.828
3.5 | 0.981 | 0.02249 | -0.103 | 43.643
4 | 1.051 | 0.02335 | -0.104 | 44.993
4.5 | 1.119 | 0.0275 | -0.104 | 40.69
5 | 1.187 | 0.02867 | -0.105 | 41.394
5.5 | 1.004 | 0.04363 | -0.038 | 23.008
6 | 1.054 | 0.04592 | -0.038 | 22.961
6.5 | 1.102 | 0.04912 | -0.038 | 22.433
7 | 1.143 | 0.05297 | -0.038 | 21.58
7.5 | 1.177 | 0.05737 | -0.038 | 20.507
8 | 1.199 | 0.0618 | -0.038 | 19.399
8.5 | 1.203 | 0.06866 | -0.038 | 17.521
9 | 1.173 | 0.07841 | -0.038 | 14.959
9.5 | 1.038 | 0.09689 | -0.036 | 10.716
10 | 0.76 | 0.15566 | -0.037 | 4.88
10.5 | 0.788 | 0.17544 | -0.041 | 4.489
11 | 0.815 | 0.18646 | -0.042 | 4.371
11.5 | 0.843 | 0.18767 | -0.047 | 4.494
12 | 0.872 | 0.2131 | -0.051 | 4.091
12.5 | 0.899 | 0.22226 | -0.052 | 4.047
13 | 0.93 | 0.25093 | -0.059 | 3.705
13.5 | 0.957 | 0.26009 | -0.06 | 3.679
14 | 0.984 | 0.26824 | -0.06 | 3.669
14.5 | 1.012 | 0.28462 | -0.061 | 3.554
15 | 1.039 | 0.28767 | -0.063 | 3.613
15.5 | 1.071 | 0.31195 | -0.069 | 3.434
16 | 1.098 | 0.32944 | -0.07 | 3.334
16.5 | 1.125 | 0.33173 | -0.07 | 3.392
17 | 1.152 | 0.35031 | -0.071 | 3.288
17.5 | 1.179 | 0.3448 | -0.072 | 3.419
18 | 1.209 | 0.36195 | -0.075 | 3.339
18.5 | 1.239 | 0.37547 | -0.078 | 3.299
19 | 1.265 | 0.37988 | -0.078 | 3.33
19.5 | 1.291 | 0.39088 | -0.079 | 3.304
20 | 1.318 | 0.39234 | -0.08 | 3.36

## 16. Re 100k Mach 0.50 (2)
BIGFOIL.COM POLAR EXPORT
goe796
GOE 796 |  |  |  | Cl Max: | 1.2683 | at alpha= | 9 | deg
XFOIL ncrit=9 |  |  |  | L/D Max: | 44.4979 | at alpha= | 6.5 | deg
Re: | 100000 |  |  | Cd Min: | 0.2652 | at alpha= | -20 | deg
Mach: | 0.5 |  |  | Cl=0 at alpha= | -2.0084 | deg
|  |  |  | @ Cl=0.1, Cd= | 0.028836
|  |  |  | @ Cl=0.4, Cd= | 0.023741
|  |  |  | @ Cl=0.6, Cd= | 0.0239
alpha (deg) | Cl | Cd | Cm | Cl/Cd
-20 | -0.6535 | 0.2652 | 0.025 | -2.4642
-19.5 | -0.6311 | 0.2581 | 0.0194 | -2.4452
-19 | -0.6168 | 0.25681 | 0.0116 | -2.4018
-18.5 | -0.5867 | 0.24218 | 0.0096 | -2.4226
-18 | -0.5629 | 0.23426 | 0.0055 | -2.4029
-17.5 | -0.5451 | 0.22932 | -0.0007 | -2.377
-17 | -0.5232 | 0.22041 | -0.0048 | -2.3738
-16.5 | -0.4977 | 0.21161 | -0.0076 | -2.352
-16 | -0.479 | 0.20555 | -0.0126 | -2.3303
-15.5 | -0.4685 | 0.2015 | -0.0185 | -2.3251
-15 | -0.4367 | 0.18994 | -0.0197 | -2.2991
-14.5 | -0.4161 | 0.18298 | -0.023 | -2.274
-14 | -0.4117 | 0.18069 | -0.0289 | -2.2785
-13.5 | -0.3859 | 0.17029 | -0.0309 | -2.2661
-13 | -0.3618 | 0.1624 | -0.0324 | -2.2278
-12.5 | -0.3464 | 0.15625 | -0.0352 | -2.217
-12 | -0.3582 | 0.15534 | -0.0408 | -2.3059
-11.5 | -0.3282 | 0.14431 | -0.0411 | -2.2743
-11 | -0.306 | 0.13684 | -0.0412 | -2.2362
-10.5 | -0.2986 | 0.13144 | -0.0425 | -2.2718
-10 | -0.3305 | 0.13084 | -0.0464 | -2.526
-9.5 | -0.2922 | 0.12028 | -0.0423 | -2.4293
-9 | -0.2919 | 0.11554 | -0.0403 | -2.5264
-8.5 | -0.3295 | 0.11417 | -0.0395 | -2.886
-8 | -0.3503 | 0.10995 | -0.0358 | -3.186
-7.5 | -0.3449 | 0.10458 | -0.0296 | -3.298
-7 | -0.365 | 0.10159 | -0.0243 | -3.5929
-6.5 | -0.3994 | 0.09771 | -0.0335 | -4.0876
-6 | -0.3589 | 0.08794 | -0.0386 | -4.0812
-5.5 | -0.3444 | 0.07376 | -0.0545 | -4.6692
-5 | -0.3267 | 0.06216 | -0.0671 | -5.2558
-4.5 | -0.2978 | 0.05321 | -0.074 | -5.5967
-4 | -0.2605 | 0.04427 | -0.0792 | -5.8843
-3.5 | -0.2078 | 0.03796 | -0.0818 | -5.4742
-3 | -0.1404 | 0.03491 | -0.0839 | -4.0218
-2.5 | -0.0642 | 0.03206 | -0.0864 | -2.0025
-2 | 0.0011 | 0.03044 | -0.0865 | 0.036137
-1.5 | 0.0694 | 0.02932 | -0.0871 | 2.367
-1 | 0.1567 | 0.02794 | -0.0898 | 5.6084
-0.5 | 0.2483 | 0.02636 | -0.0928 | 9.4196
0 | 0.3562 | 0.02377 | -0.0981 | 14.9853
0.5 | 0.4313 | 0.02372 | -0.0985 | 18.183
1 | 0.4806 | 0.02434 | -0.0952 | 19.7453
1.5 | 0.5529 | 0.02418 | -0.0947 | 22.866
2 | 0.6335 | 0.0237 | -0.0951 | 26.73
2.5 | 0.6888 | 0.02404 | -0.092 | 28.6522
3 | 0.7544 | 0.02401 | -0.09 | 31.4202
3.5 | 0.8299 | 0.02364 | -0.0891 | 35.1058
4 | 0.8859 | 0.0238 | -0.0854 | 37.2227
4.5 | 0.9441 | 0.02394 | -0.082 | 39.4361
5 | 1.002 | 0.02416 | -0.0784 | 41.4735
5.5 | 1.057 | 0.02478 | -0.0747 | 42.6554
6 | 1.1113 | 0.02543 | -0.0706 | 43.7004
6.5 | 1.1654 | 0.02619 | -0.0662 | 44.4979
7 | 1.2041 | 0.02744 | -0.0597 | 43.8812
7.5 | 1.2279 | 0.02935 | -0.0518 | 41.8365
8 | 1.2508 | 0.03175 | -0.0444 | 39.3953
8.5 | 1.2601 | 0.03495 | -0.0367 | 36.0544
9 | 1.2683 | 0.03849 | -0.03 | 32.9514
9.5 | 1.2632 | 0.04332 | -0.024 | 29.1597
10 | 1.2643 | 0.04835 | -0.0193 | 26.1489
10.5 | 1.2437 | 0.05569 | -0.0161 | 22.3326
11 | 1.217 | 0.06439 | -0.0148 | 18.9005
11.5 | 1.1245 | 0.08221 | -0.0212 | 13.6784
12 | 1.0794 | 0.09642 | -0.0263 | 11.1948
12.5 | 0.9724 | 0.12523 | -0.0439 | 7.7649
13 | 0.9697 | 0.13551 | -0.0475 | 7.1559
13.5 | 0.9683 | 0.14552 | -0.0516 | 6.6541
14 | 0.9716 | 0.15514 | -0.0556 | 6.2627

## 17. Re 250k Mach 0.00 (1)
BIGFOIL.COM POLAR EXPORT
goe796
GOE 796 |  |  |  | Cl Max: | 1.316 | at alpha= | 13 | deg
JavaFoil+Calcfoil stall+Eppler ext transition |  |  |  | L/D Max: | 62.559 | at alpha= | 4 | deg
Re: | 250000 |  |  | Cd Min: | 0.01343 | at alpha= | 2 | deg
Mach: | 0 |  |  | Cl=0 at alpha= | -3.4576 | deg
|  |  |  | @ Cl=0.1, Cd= | 0.03488
|  |  |  | @ Cl=0.4, Cd= | 0.015365
|  |  |  | @ Cl=0.6, Cd= | 0.013783
alpha (deg) | Cl | Cd | Cm | Cl/Cd
-20 | -0.625 | 0.22188 | -0.028 | -2.815
-19.5 | -0.644 | 0.21133 | -0.029 | -3.046
-19 | -0.662 | 0.19944 | -0.029 | -3.32
-18.5 | -0.68 | 0.18754 | -0.03 | -3.628
-18 | -0.697 | 0.17888 | -0.031 | -3.899
-17.5 | -0.713 | 0.17162 | -0.031 | -4.153
-17 | -0.726 | 0.16073 | -0.031 | -4.52
-16.5 | -0.728 | 0.16552 | -0.024 | -4.397
-16 | -0.729 | 0.15714 | -0.024 | -4.641
-15.5 | -0.729 | 0.14676 | -0.025 | -4.964
-15 | -0.726 | 0.13795 | -0.025 | -5.261
-14.5 | -0.721 | 0.12994 | -0.025 | -5.545
-14 | -0.713 | 0.12245 | -0.025 | -5.823
-13.5 | -0.703 | 0.11544 | -0.026 | -6.088
-13 | -0.69 | 0.1062 | -0.026 | -6.497
-12.5 | -0.674 | 0.10183 | -0.026 | -6.622
-12 | -0.656 | 0.09509 | -0.026 | -6.899
-11.5 | -0.635 | 0.09076 | -0.027 | -6.995
-11 | -0.611 | 0.08355 | -0.027 | -7.312
-10.5 | -0.584 | 0.07857 | -0.027 | -7.437
-10 | -0.555 | 0.07356 | -0.028 | -7.545
-9.5 | -0.523 | 0.06985 | -0.028 | -7.491
-9 | -0.489 | 0.06629 | -0.028 | -7.376
-8.5 | -0.453 | 0.06222 | -0.028 | -7.273
-8 | -0.414 | 0.05818 | -0.029 | -7.117
-7.5 | -0.374 | 0.05503 | -0.029 | -6.788
-7 | -0.331 | 0.05231 | -0.03 | -6.337
-6.5 | -0.288 | 0.04872 | -0.03 | -5.905
-6 | -0.243 | 0.04657 | -0.03 | -5.212
-5.5 | -0.197 | 0.0449 | -0.031 | -4.38
-5 | -0.15 | 0.04288 | -0.031 | -3.492
-4.5 | -0.102 | 0.04117 | -0.032 | -2.479
-4 | -0.054 | 0.03975 | -0.032 | -1.354
-3.5 | -0.005 | 0.03847 | -0.032 | -0.133
-3 | 0.054 | 0.01592 | -0.079 | 3.415
-2.5 | 0.093 | 0.03663 | -0.034 | 2.546
-2 | 0.177 | 0.01563 | -0.08 | 11.294
-1.5 | 0.238 | 0.01553 | -0.081 | 15.314
-1 | 0.299 | 0.01537 | -0.082 | 19.458
-0.5 | 0.36 | 0.01534 | -0.083 | 23.487
0 | 0.424 | 0.01538 | -0.084 | 27.578
0.5 | 0.486 | 0.01536 | -0.084 | 31.606
1 | 0.547 | 0.01546 | -0.085 | 35.371
1.5 | 0.608 | 0.01353 | -0.086 | 44.963
2 | 0.669 | 0.01343 | -0.087 | 49.837
2.5 | 0.73 | 0.01393 | -0.087 | 52.438
3 | 0.791 | 0.01384 | -0.088 | 57.148
3.5 | 0.852 | 0.01409 | -0.089 | 60.434
4 | 0.912 | 0.01458 | -0.09 | 62.559
4.5 | 0.972 | 0.01976 | -0.09 | 49.221
5 | 1.032 | 0.02034 | -0.091 | 50.736
5.5 | 1.091 | 0.02105 | -0.092 | 51.835
6 | 1.149 | 0.0218 | -0.093 | 52.729
6.5 | 0.966 | 0.04536 | -0.034 | 21.307
7 | 1.01 | 0.04764 | -0.034 | 21.2
7.5 | 1.052 | 0.05032 | -0.034 | 20.904
8 | 1.092 | 0.05322 | -0.034 | 20.521
8.5 | 1.13 | 0.0561 | -0.034 | 20.146
9 | 1.166 | 0.05963 | -0.035 | 19.558
9.5 | 1.2 | 0.06372 | -0.034 | 18.826
10 | 1.23 | 0.06732 | -0.034 | 18.275
10.5 | 1.258 | 0.07157 | -0.035 | 17.579
11 | 1.283 | 0.07511 | -0.035 | 17.08
11.5 | 1.299 | 0.08029 | -0.035 | 16.178
12 | 1.31 | 0.08497 | -0.036 | 15.414
12.5 | 1.315 | 0.09001 | -0.036 | 14.613
13 | 1.316 | 0.09577 | -0.036 | 13.74
13.5 | 1.311 | 0.10269 | -0.036 | 12.771
14 | 1.302 | 0.10985 | -0.036 | 11.855
14.5 | 1.288 | 0.11632 | -0.037 | 11.077
15 | 1.27 | 0.12276 | -0.036 | 10.347
15.5 | 1.248 | 0.12967 | -0.037 | 9.627
16 | 1.223 | 0.13961 | -0.037 | 8.758
16.5 | 1.194 | 0.14894 | -0.038 | 8.019
17 | 1.163 | 0.15356 | -0.038 | 7.575
17.5 | 1.13 | 0.16786 | -0.038 | 6.733
18 | 1.095 | 0.17487 | -0.038 | 6.263

## 18. Re 250k Mach 0.00 (2)
BIGFOIL.COM POLAR EXPORT
goe796
GOE 796 |  |  |  | Cl Max: | 1.3991 | at alpha= | 13 | deg
XFOIL ncrit=9 |  |  |  | L/D Max: | 84.9569 | at alpha= | 5.5 | deg
Re: | 250000 |  |  | Cd Min: | 0.23683 | at alpha= | -20 | deg
Mach: | 0 |  |  | Cl=0 at alpha= | -3.6243 | deg
|  |  |  | @ Cl=0.1, Cd= | 0.012956
|  |  |  | @ Cl=0.4, Cd= | 0.0093296
|  |  |  | @ Cl=0.6, Cd= | 0.0098301
alpha (deg) | Cl | Cd | Cm | Cl/Cd
-20 | -0.6097 | 0.23683 | 0.022 | -2.5744
-19.5 | -0.5912 | 0.23124 | 0.0186 | -2.5567
-19 | -0.575 | 0.2246 | 0.0135 | -2.5601
-18.5 | -0.5599 | 0.21731 | 0.0094 | -2.5765
-18 | -0.5407 | 0.21161 | 0.0068 | -2.5552
-17.5 | -0.5378 | 0.2066 | -0.0017 | -2.6031
-17 | -0.5103 | 0.19771 | -0.0014 | -2.5811
-16.5 | -0.4925 | 0.19184 | -0.0042 | -2.5672
-16 | -0.4996 | 0.18745 | -0.0134 | -2.6652
-15.5 | -0.4666 | 0.17771 | -0.0121 | -2.6256
-15 | -0.4491 | 0.17177 | -0.0143 | -2.6145
-14.5 | -0.435 | 0.16543 | -0.0175 | -2.6295
-14 | -0.4445 | 0.15996 | -0.0258 | -2.7788
-13.5 | -0.4317 | 0.15099 | -0.028 | -2.8591
-13 | -0.4053 | 0.1443 | -0.0276 | -2.8087
-12.5 | -0.3896 | 0.13833 | -0.0292 | -2.8165
-12 | -0.3782 | 0.13202 | -0.0316 | -2.8647
-11.5 | -0.3817 | 0.12484 | -0.0375 | -3.0575
-11 | -0.3927 | 0.11659 | -0.0452 | -3.3682
-10.5 | -0.3735 | 0.10937 | -0.0428 | -3.415
-10 | -0.3604 | 0.10399 | -0.0428 | -3.4657
-9.5 | -0.3579 | 0.09853 | -0.0429 | -3.6324
-9 | -0.3695 | 0.09335 | -0.0418 | -3.9582
-8.5 | -0.5806 | 0.04197 | -0.0707 | -13.8337
-8 | -0.5456 | 0.0309 | -0.0759 | -17.657
-7.5 | -0.4819 | 0.02544 | -0.0805 | -18.9426
-7 | -0.4215 | 0.02173 | -0.0829 | -19.3971
-6.5 | -0.3434 | 0.01974 | -0.0881 | -17.3961
-6 | -0.2807 | 0.01774 | -0.0897 | -15.823
-5.5 | -0.218 | 0.0162 | -0.0912 | -13.4568
-5 | -0.1546 | 0.01554 | -0.0925 | -9.9485
-4.5 | -0.0954 | 0.01511 | -0.0928 | -6.3137
-4 | -0.0402 | 0.01484 | -0.0923 | -2.7089
-3.5 | 0.0133 | 0.01415 | -0.0916 | 0.93993
-3 | 0.0663 | 0.01334 | -0.0909 | 4.97
-2.5 | 0.1198 | 0.01273 | -0.0902 | 9.4108
-2 | 0.1739 | 0.01228 | -0.0895 | 14.1612
-1.5 | 0.2278 | 0.01179 | -0.0889 | 19.3215
-1 | 0.2798 | 0.011 | -0.0882 | 25.4364
-0.5 | 0.3317 | 0.00928 | -0.0861 | 35.7435
0 | 0.4418 | 0.00936 | -0.0971 | 47.2009
0.5 | 0.4925 | 0.00948 | -0.0961 | 51.9515
1 | 0.5433 | 0.00964 | -0.095 | 56.3589
1.5 | 0.594 | 0.00981 | -0.0939 | 60.5505
2 | 0.6447 | 0.00998 | -0.0927 | 64.5992
2.5 | 0.6954 | 0.01016 | -0.0914 | 68.4449
3 | 0.7446 | 0.01032 | -0.0899 | 72.1512
3.5 | 0.7945 | 0.01049 | -0.0885 | 75.7388
4 | 0.8444 | 0.01068 | -0.0871 | 79.0637
4.5 | 0.893 | 0.01088 | -0.0855 | 82.0772
5 | 0.9401 | 0.01116 | -0.0836 | 84.2384
5.5 | 0.9855 | 0.0116 | -0.0815 | 84.9569
6 | 1.0286 | 0.01226 | -0.0791 | 83.8989
6.5 | 1.0698 | 0.01308 | -0.0765 | 81.789
7 | 1.1117 | 0.01393 | -0.0742 | 79.8062
7.5 | 1.1534 | 0.01477 | -0.0719 | 78.0907
8 | 1.1934 | 0.01565 | -0.0694 | 76.2556
8.5 | 1.2293 | 0.0166 | -0.0662 | 74.0542
9 | 1.2595 | 0.01767 | -0.0622 | 71.279
9.5 | 1.2796 | 0.01915 | -0.0567 | 66.8198
10 | 1.2977 | 0.02107 | -0.0516 | 61.5899
10.5 | 1.3179 | 0.02307 | -0.0472 | 57.1261
11 | 1.3382 | 0.02517 | -0.0434 | 53.1665
11.5 | 1.3614 | 0.0272 | -0.0403 | 50.0515
12 | 1.3797 | 0.02973 | -0.0371 | 46.4077
12.5 | 1.3909 | 0.033 | -0.034 | 42.1485
13 | 1.3991 | 0.03677 | -0.0311 | 38.05
13.5 | 1.3943 | 0.04203 | -0.0284 | 33.1739
14 | 1.3918 | 0.04742 | -0.0264 | 29.3505
14.5 | 1.3861 | 0.05349 | -0.0252 | 25.9133
15 | 1.3796 | 0.06003 | -0.0244 | 22.9818
15.5 | 1.3687 | 0.06745 | -0.0245 | 20.2921
16 | 1.3576 | 0.07511 | -0.0248 | 18.0748
16.5 | 1.3511 | 0.08259 | -0.0258 | 16.3591
17 | 1.3437 | 0.09031 | -0.0272 | 14.8788
17.5 | 1.3371 | 0.0976 | -0.0279 | 13.6998
18 | 1.3302 | 0.1058 | -0.0302 | 12.5728

## 19. Re 250k Mach 0.10 (1)
BIGFOIL.COM POLAR EXPORT
goe796
GOE 796 |  |  |  | Cl Max: | 1.311 | at alpha= | 12.5 | deg
JavaFoil+Calcfoil stall+Eppler ext transition |  |  |  | L/D Max: | 62.577 | at alpha= | 4 | deg
Re: | 250000 |  |  | Cd Min: | 0.01345 | at alpha= | 2 | deg
Mach: | 0.1 |  |  | Cl=0 at alpha= | -3.449 | deg
|  |  |  | @ Cl=0.1, Cd= | 0.035129
|  |  |  | @ Cl=0.4, Cd= | 0.015394
|  |  |  | @ Cl=0.6, Cd= | 0.013907
alpha (deg) | Cl | Cd | Cm | Cl/Cd
-20 | -0.573 | 0.22932 | -0.029 | -2.497
-19.5 | -0.595 | 0.21508 | -0.029 | -2.766
-19 | -0.617 | 0.2036 | -0.029 | -3.029
-18.5 | -0.638 | 0.19153 | -0.03 | -3.332
-18 | -0.658 | 0.18204 | -0.03 | -3.616
-17.5 | -0.677 | 0.17337 | -0.031 | -3.907
-17 | -0.695 | 0.16417 | -0.031 | -4.232
-16.5 | -0.705 | 0.15587 | -0.032 | -4.52
-16 | -0.704 | 0.1614 | -0.025 | -4.362
-15.5 | -0.706 | 0.15085 | -0.025 | -4.681
-15 | -0.706 | 0.13966 | -0.025 | -5.056
-14.5 | -0.704 | 0.1318 | -0.025 | -5.339
-14 | -0.699 | 0.12397 | -0.025 | -5.635
-13.5 | -0.691 | 0.11665 | -0.026 | -5.921
-13 | -0.68 | 0.10939 | -0.026 | -6.217
-12.5 | -0.666 | 0.103 | -0.026 | -6.47
-12 | -0.65 | 0.09723 | -0.026 | -6.683
-11.5 | -0.63 | 0.09151 | -0.027 | -6.886
-11 | -0.608 | 0.08406 | -0.027 | -7.228
-10.5 | -0.582 | 0.07877 | -0.027 | -7.39
-10 | -0.554 | 0.07449 | -0.028 | -7.434
-9.5 | -0.523 | 0.07062 | -0.028 | -7.402
-9 | -0.489 | 0.06641 | -0.028 | -7.365
-8.5 | -0.453 | 0.0627 | -0.028 | -7.225
-8 | -0.415 | 0.05879 | -0.029 | -7.054
-7.5 | -0.375 | 0.05533 | -0.029 | -6.769
-7 | -0.333 | 0.05234 | -0.03 | -6.354
-6.5 | -0.289 | 0.0489 | -0.03 | -5.905
-6 | -0.244 | 0.04668 | -0.031 | -5.219
-5.5 | -0.197 | 0.04499 | -0.031 | -4.389
-5 | -0.15 | 0.04294 | -0.031 | -3.502
-4.5 | -0.103 | 0.04126 | -0.032 | -2.485
-4 | -0.054 | 0.03979 | -0.032 | -1.359
-3.5 | -0.005 | 0.03853 | -0.032 | -0.134
-3 | 0.044 | 0.03753 | -0.033 | 1.176
-2.5 | 0.094 | 0.03665 | -0.034 | 2.557
-2 | 0.177 | 0.01561 | -0.081 | 11.367
-1.5 | 0.239 | 0.0156 | -0.082 | 15.322
-1 | 0.301 | 0.01536 | -0.082 | 19.568
-0.5 | 0.362 | 0.01543 | -0.083 | 23.463
0 | 0.426 | 0.01537 | -0.084 | 27.743
0.5 | 0.488 | 0.01545 | -0.085 | 31.58
1 | 0.55 | 0.01553 | -0.086 | 35.403
1.5 | 0.611 | 0.01355 | -0.086 | 45.105
2 | 0.673 | 0.01345 | -0.087 | 50.001
2.5 | 0.734 | 0.01396 | -0.088 | 52.568
3 | 0.795 | 0.01387 | -0.089 | 57.315
3.5 | 0.856 | 0.01413 | -0.089 | 60.582
4 | 0.917 | 0.01465 | -0.09 | 62.577
4.5 | 0.977 | 0.01985 | -0.091 | 49.239
5 | 1.037 | 0.02047 | -0.092 | 50.671
5.5 | 1.097 | 0.0213 | -0.093 | 51.494
6 | 1.155 | 0.02188 | -0.093 | 52.775
6.5 | 0.971 | 0.04533 | -0.034 | 21.42
7 | 1.015 | 0.0477 | -0.034 | 21.274
7.5 | 1.057 | 0.05045 | -0.034 | 20.943
8 | 1.097 | 0.05342 | -0.034 | 20.531
8.5 | 1.135 | 0.05599 | -0.034 | 20.265
9 | 1.17 | 0.05983 | -0.035 | 19.562
9.5 | 1.203 | 0.06379 | -0.034 | 18.862
10 | 1.233 | 0.06713 | -0.035 | 18.374
10.5 | 1.26 | 0.0717 | -0.035 | 17.579
11 | 1.284 | 0.07571 | -0.035 | 16.963
11.5 | 1.299 | 0.08108 | -0.036 | 16.017
12 | 1.307 | 0.08603 | -0.036 | 15.198
12.5 | 1.311 | 0.09095 | -0.036 | 14.412
13 | 1.309 | 0.09754 | -0.036 | 13.415
13.5 | 1.301 | 0.105 | -0.036 | 12.39
14 | 1.288 | 0.11003 | -0.036 | 11.706
14.5 | 1.27 | 0.11788 | -0.036 | 10.775
15 | 1.248 | 0.1242 | -0.037 | 10.048
15.5 | 1.221 | 0.13194 | -0.037 | 9.256
16 | 1.191 | 0.14085 | -0.037 | 8.455
16.5 | 1.158 | 0.15019 | -0.038 | 7.708
17 | 1.122 | 0.16139 | -0.038 | 6.95
17.5 | 1.084 | 0.17056 | -0.039 | 6.353

## 20. Re 250k Mach 0.10 (2)
BIGFOIL.COM POLAR EXPORT
goe796
GOE 796 |  |  |  | Cl Max: | 1.3924 | at alpha= | 13 | deg
XFOIL ncrit=9 |  |  |  | L/D Max: | 84.5983 | at alpha= | 5.5 | deg
Re: | 250000 |  |  | Cd Min: | 0.23755 | at alpha= | -20 | deg
Mach: | 0.1 |  |  | Cl=0 at alpha= | -3.6227 | deg
|  |  |  | @ Cl=0.1, Cd= | 0.013026
|  |  |  | @ Cl=0.4, Cd= | 0.0093738
|  |  |  | @ Cl=0.6, Cd= | 0.0098588
alpha (deg) | Cl | Cd | Cm | Cl/Cd
-20 | -0.6108 | 0.23755 | 0.0221 | -2.5712
-19.5 | -0.5921 | 0.23191 | 0.0187 | -2.5531
-19 | -0.5759 | 0.22525 | 0.0135 | -2.5567
-18.5 | -0.5604 | 0.21793 | 0.0094 | -2.5715
-18 | -0.5411 | 0.21218 | 0.0067 | -2.5502
-17.5 | -0.5372 | 0.20712 | -0.0015 | -2.5937
-17 | -0.5102 | 0.19825 | -0.0014 | -2.5735
-16.5 | -0.4923 | 0.19233 | -0.0043 | -2.5597
-16 | -0.4988 | 0.18803 | -0.0135 | -2.6528
-15.5 | -0.4657 | 0.17821 | -0.0122 | -2.6132
-15 | -0.4482 | 0.17223 | -0.0145 | -2.6023
-14.5 | -0.434 | 0.16585 | -0.0177 | -2.6168
-14 | -0.4436 | 0.16053 | -0.0261 | -2.7633
-13.5 | -0.4281 | 0.15144 | -0.0278 | -2.8269
-13 | -0.4029 | 0.1448 | -0.0277 | -2.7825
-12.5 | -0.3873 | 0.13881 | -0.0294 | -2.7901
-12 | -0.3759 | 0.13246 | -0.0318 | -2.8378
-11.5 | -0.3819 | 0.12527 | -0.0384 | -3.0486
-11 | -0.3902 | 0.11722 | -0.0453 | -3.3288
-10.5 | -0.3693 | 0.1101 | -0.0427 | -3.3542
-10 | -0.3565 | 0.10466 | -0.0427 | -3.4063
-9.5 | -0.3541 | 0.09918 | -0.0429 | -3.5703
-9 | -0.3655 | 0.094 | -0.0418 | -3.8883
-8.5 | -0.5701 | 0.04532 | -0.0706 | -12.5794
-8 | -0.542 | 0.03269 | -0.077 | -16.58
-7.5 | -0.4816 | 0.02621 | -0.0817 | -18.3747
-7 | -0.4219 | 0.02218 | -0.0841 | -19.0216
-6.5 | -0.3435 | 0.02003 | -0.0893 | -17.1493
-6 | -0.2809 | 0.01796 | -0.0908 | -15.6403
-5.5 | -0.2192 | 0.0163 | -0.0919 | -13.4479
-5 | -0.157 | 0.01561 | -0.0929 | -10.0577
-4.5 | -0.0974 | 0.01524 | -0.0932 | -6.3911
-4 | -0.0409 | 0.01487 | -0.0928 | -2.7505
-3.5 | 0.0133 | 0.01418 | -0.0922 | 0.93794
-3 | 0.0669 | 0.01344 | -0.0914 | 4.9777
-2.5 | 0.1205 | 0.01277 | -0.0907 | 9.4362
-2 | 0.1749 | 0.01232 | -0.09 | 14.1964
-1.5 | 0.2289 | 0.01184 | -0.0893 | 19.3328
-1 | 0.2814 | 0.01112 | -0.0886 | 25.3058
-0.5 | 0.3255 | 0.00933 | -0.0851 | 34.8875
0 | 0.4445 | 0.0094 | -0.0977 | 47.2872
0.5 | 0.4955 | 0.00952 | -0.0966 | 52.0483
1 | 0.5465 | 0.00968 | -0.0955 | 56.4566
1.5 | 0.5975 | 0.00985 | -0.0943 | 60.6599
2 | 0.6486 | 0.01003 | -0.0931 | 64.666
2.5 | 0.6987 | 0.0102 | -0.0917 | 68.5
3 | 0.7485 | 0.01036 | -0.0902 | 72.249
3.5 | 0.7989 | 0.01053 | -0.0888 | 75.8689
4 | 0.8486 | 0.01072 | -0.0873 | 79.1604
4.5 | 0.8973 | 0.01093 | -0.0856 | 82.0952
5 | 0.9446 | 0.01123 | -0.0836 | 84.114
5.5 | 0.9898 | 0.0117 | -0.0814 | 84.5983
6 | 1.0328 | 0.01239 | -0.0789 | 83.3575
6.5 | 1.0742 | 0.01322 | -0.0763 | 81.2557
7 | 1.1162 | 0.01409 | -0.0739 | 79.2193
7.5 | 1.1578 | 0.01493 | -0.0715 | 77.5486
8 | 1.1977 | 0.01582 | -0.0688 | 75.708
8.5 | 1.2322 | 0.01683 | -0.0653 | 73.2145
9 | 1.2602 | 0.01793 | -0.0608 | 70.2844
9.5 | 1.2799 | 0.01952 | -0.0553 | 65.5686
10.5 | 1.3186 | 0.02356 | -0.0459 | 55.9677
11 | 1.338 | 0.02578 | -0.042 | 51.9007
11.5 | 1.3617 | 0.02786 | -0.039 | 48.8765
12 | 1.377 | 0.0307 | -0.0357 | 44.8534
12.5 | 1.3901 | 0.03394 | -0.0327 | 40.9576
13 | 1.3924 | 0.03836 | -0.0298 | 36.2982
13.5 | 1.3905 | 0.04351 | -0.0273 | 31.9582
14 | 1.3856 | 0.04927 | -0.0255 | 28.1226
14.5 | 1.3747 | 0.0561 | -0.0244 | 24.5045
15 | 1.3704 | 0.06257 | -0.024 | 21.9019
15.5 | 1.3577 | 0.07037 | -0.0243 | 19.2937
16 | 1.3479 | 0.07803 | -0.0247 | 17.2741
16.5 | 1.3409 | 0.08573 | -0.0259 | 15.641
17 | 1.3333 | 0.09357 | -0.0274 | 14.2492
17.5 | 1.3261 | 0.10119 | -0.0285 | 13.105
18 | 1.3177 | 0.10981 | -0.0312 | 11.9998

## 21. Re 250k Mach 0.25 (1)
BIGFOIL.COM POLAR EXPORT
goe796
GOE 796 |  |  |  | Cl Max: | 1.286 | at alpha= | 11.5 | deg
JavaFoil+Calcfoil stall+Eppler ext transition |  |  |  | L/D Max: | 61.164 | at alpha= | 3.5 | deg
Re: | 250000 |  |  | Cd Min: | 0.01371 | at alpha= | 1.5 | deg
Mach: | 0.25 |  |  | Cl=0 at alpha= | -3.45 | deg
|  |  |  | @ Cl=0.1, Cd= | 0.035805
|  |  |  | @ Cl=0.4, Cd= | 0.015541
|  |  |  | @ Cl=0.6, Cd= | 0.014577
alpha (deg) | Cl | Cd | Cm | Cl/Cd
-17.5 | -0.343 | 0.19933 | -0.031 | -1.722
-17 | -0.4 | 0.18982 | -0.031 | -2.109
-16.5 | -0.443 | 0.17536 | -0.032 | -2.529
-16 | -0.477 | 0.16534 | -0.032 | -2.887
-15.5 | -0.508 | 0.14945 | -0.033 | -3.4
-15 | -0.535 | 0.13945 | -0.034 | -3.834
-14.5 | -0.553 | 0.15844 | -0.026 | -3.489
-14 | -0.57 | 0.14574 | -0.026 | -3.914
-13.5 | -0.584 | 0.13375 | -0.027 | -4.364
-13 | -0.592 | 0.12242 | -0.027 | -4.836
-12.5 | -0.595 | 0.11522 | -0.027 | -5.168
-12 | -0.594 | 0.10525 | -0.027 | -5.643
-11.5 | -0.587 | 0.09906 | -0.027 | -5.93
-11 | -0.576 | 0.08999 | -0.028 | -6.402
-10.5 | -0.56 | 0.0839 | -0.028 | -6.674
-10 | -0.539 | 0.07725 | -0.028 | -6.982
-9.5 | -0.514 | 0.07258 | -0.028 | -7.088
-9 | -0.486 | 0.06855 | -0.029 | -7.082
-8.5 | -0.453 | 0.06454 | -0.029 | -7.02
-8 | -0.417 | 0.06012 | -0.03 | -6.941
-7.5 | -0.379 | 0.05627 | -0.03 | -6.729
-7 | -0.337 | 0.05263 | -0.03 | -6.412
-6.5 | -0.294 | 0.04947 | -0.031 | -5.941
-6 | -0.249 | 0.0474 | -0.031 | -5.244
-5.5 | -0.202 | 0.04528 | -0.032 | -4.458
-5 | -0.154 | 0.04324 | -0.032 | -3.56
-4.5 | -0.105 | 0.04155 | -0.032 | -2.529
-4 | -0.055 | 0.03989 | -0.033 | -1.39
-3.5 | -0.005 | 0.03859 | -0.034 | -0.137
-3 | 0.045 | 0.03753 | -0.034 | 1.208
-2.5 | 0.096 | 0.03678 | -0.035 | 2.616
-2 | 0.182 | 0.01582 | -0.083 | 11.521
-1.5 | 0.246 | 0.0157 | -0.084 | 15.641
-1 | 0.309 | 0.01564 | -0.085 | 19.751
-0.5 | 0.372 | 0.01552 | -0.086 | 23.959
0 | 0.438 | 0.01557 | -0.086 | 28.134
0.5 | 0.501 | 0.01556 | -0.087 | 32.232
1 | 0.565 | 0.01566 | -0.088 | 36.067
1.5 | 0.628 | 0.01371 | -0.089 | 45.807
2 | 0.691 | 0.01392 | -0.089 | 49.662
2.5 | 0.754 | 0.01415 | -0.09 | 53.288
3 | 0.817 | 0.01407 | -0.091 | 58.052
3.5 | 0.879 | 0.01438 | -0.092 | 61.164
4 | 0.942 | 0.01671 | -0.093 | 56.347
4.5 | 1.004 | 0.02031 | -0.093 | 49.411
5 | 1.065 | 0.02095 | -0.094 | 50.841
5.5 | 1.126 | 0.02188 | -0.095 | 51.466
6 | 1.186 | 0.02264 | -0.096 | 52.374
6.5 | 0.996 | 0.04551 | -0.035 | 21.889
7 | 1.04 | 0.04796 | -0.035 | 21.686
7.5 | 1.082 | 0.05069 | -0.035 | 21.344
8 | 1.121 | 0.05374 | -0.035 | 20.868
8.5 | 1.158 | 0.05716 | -0.035 | 20.257
9 | 1.191 | 0.06098 | -0.035 | 19.537
9.5 | 1.221 | 0.06423 | -0.035 | 19.013
10 | 1.247 | 0.06832 | -0.036 | 18.248
10.5 | 1.268 | 0.07285 | -0.036 | 17.403
11 | 1.284 | 0.0781 | -0.036 | 16.436
11.5 | 1.286 | 0.08324 | -0.036 | 15.452
12 | 1.28 | 0.08938 | -0.036 | 14.317
12.5 | 1.264 | 0.09763 | -0.036 | 12.946
13 | 1.239 | 0.10415 | -0.037 | 11.897
13.5 | 1.205 | 0.10979 | -0.037 | 10.974
14 | 1.161 | 0.11895 | -0.037 | 9.764
14.5 | 1.109 | 0.13064 | -0.036 | 8.49
15 | 1.049 | 0.14226 | -0.038 | 7.374
15.5 | 0.981 | 0.1526 | -0.037 | 6.43
16 | 0.907 | 0.16932 | -0.037 | 5.358
16.5 | 0.827 | 0.18319 | -0.036 | 4.517

## 22. Re 250k Mach 0.25 (2)
BIGFOIL.COM POLAR EXPORT
goe796
GOE 796 |  |  |  | Cl Max: | 1.3706 | at alpha= | 12.5 | deg
XFOIL ncrit=9 |  |  |  | L/D Max: | 83.2588 | at alpha= | 5 | deg
Re: | 250000 |  |  | Cd Min: | 0.24171 | at alpha= | -20 | deg
Mach: | 0.25 |  |  | Cl=0 at alpha= | -3.5866 | deg
|  |  |  | @ Cl=0.1, Cd= | 0.013458
|  |  |  | @ Cl=0.4, Cd= | 0.0097532
|  |  |  | @ Cl=0.6, Cd= | 0.010039
alpha (deg) | Cl | Cd | Cm | Cl/Cd
-20 | -0.6174 | 0.24171 | 0.0229 | -2.5543
-19.5 | -0.5979 | 0.23574 | 0.0192 | -2.5363
-19 | -0.5816 | 0.22903 | 0.0132 | -2.5394
-18.5 | -0.5635 | 0.22147 | 0.0097 | -2.5444
-18 | -0.5436 | 0.21542 | 0.0067 | -2.5234
-17.5 | -0.536 | 0.21018 | -0.0012 | -2.5502
-17 | -0.5102 | 0.20127 | -0.0017 | -2.5349
-16.5 | -0.4916 | 0.19506 | -0.0048 | -2.5203
-16 | -0.496 | 0.19116 | -0.014 | -2.5947
-15.5 | -0.4616 | 0.18089 | -0.0126 | -2.5518
-15 | -0.4437 | 0.17472 | -0.0153 | -2.5395
-14.5 | -0.4299 | 0.16816 | -0.0193 | -2.5565
-14 | -0.439 | 0.16354 | -0.0275 | -2.6844
-13.5 | -0.412 | 0.15378 | -0.0275 | -2.6792
-13 | -0.3911 | 0.14737 | -0.0284 | -2.6539
-12.5 | -0.3762 | 0.14122 | -0.0304 | -2.6639
-12 | -0.3647 | 0.13471 | -0.0332 | -2.7073
-11.5 | -0.3758 | 0.12796 | -0.041 | -2.9369
-11 | -0.3713 | 0.11937 | -0.0437 | -3.1105
-10.5 | -0.3487 | 0.11353 | -0.0423 | -3.0714
-10 | -0.3379 | 0.1079 | -0.0427 | -3.1316
-9.5 | -0.3365 | 0.10241 | -0.0428 | -3.2858
-9 | -0.3482 | 0.09723 | -0.0418 | -3.5812
-8.5 | -0.4063 | 0.09243 | -0.0411 | -4.3958
-7.5 | -0.4696 | 0.03251 | -0.0881 | -14.4448
-7 | -0.4198 | 0.0255 | -0.091 | -16.4627
-6.5 | -0.3542 | 0.0222 | -0.0936 | -15.955
-6 | -0.2808 | 0.0196 | -0.0967 | -14.3265
-5.5 | -0.2218 | 0.01741 | -0.0968 | -12.7398
-5 | -0.1636 | 0.01595 | -0.0964 | -10.2571
-4.5 | -0.1044 | 0.01559 | -0.096 | -6.6966
-4 | -0.0468 | 0.0152 | -0.0954 | -3.0789
-3.5 | 0.0098 | 0.01452 | -0.0947 | 0.67493
-3 | 0.0662 | 0.01385 | -0.094 | 4.7798
-2.5 | 0.1223 | 0.0132 | -0.0932 | 9.2652
-2 | 0.1781 | 0.01259 | -0.0924 | 14.1461
-1.5 | 0.2346 | 0.01217 | -0.0917 | 19.2769
-1 | 0.2901 | 0.01161 | -0.0911 | 24.9871
-0.5 | 0.3332 | 0.00994 | -0.0881 | 33.5211
0 | 0.4476 | 0.00962 | -0.0982 | 46.5281
0.5 | 0.5102 | 0.00975 | -0.0991 | 52.3282
1 | 0.5626 | 0.00991 | -0.0979 | 56.7709
1.5 | 0.615 | 0.01009 | -0.0966 | 60.9514
2 | 0.6672 | 0.01026 | -0.0951 | 65.0292
2.5 | 0.7193 | 0.01043 | -0.0936 | 68.9645
3 | 0.7702 | 0.0106 | -0.0918 | 72.6604
3.5 | 0.8216 | 0.01077 | -0.0901 | 76.286
4 | 0.8721 | 0.01097 | -0.0882 | 79.4986
4.5 | 0.9214 | 0.01123 | -0.0861 | 82.0481
5 | 0.9683 | 0.01163 | -0.0836 | 83.2588
5.5 | 1.0134 | 0.01226 | -0.0809 | 82.6591
6 | 1.0572 | 0.01304 | -0.078 | 81.0736
6.5 | 1.0989 | 0.01395 | -0.075 | 78.7742
7 | 1.1411 | 0.01486 | -0.072 | 76.79
7.5 | 1.1811 | 0.01582 | -0.0687 | 74.6587
8 | 1.2176 | 0.01683 | -0.0649 | 72.347
8.5 | 1.246 | 0.01791 | -0.0597 | 69.5701
9 | 1.2672 | 0.01945 | -0.0539 | 65.1517
9.5 | 1.2848 | 0.02156 | -0.0484 | 59.5918
10 | 1.3005 | 0.02407 | -0.0432 | 54.0299
10.5 | 1.3209 | 0.02649 | -0.0391 | 49.8641
11 | 1.3392 | 0.0292 | -0.0355 | 45.863
11.5 | 1.359 | 0.03205 | -0.0325 | 42.4025
12 | 1.3665 | 0.03608 | -0.0293 | 37.8742
12.5 | 1.3706 | 0.04075 | -0.0266 | 33.6344
13 | 1.3628 | 0.04685 | -0.0244 | 29.0886
13.5 | 1.3544 | 0.05347 | -0.023 | 25.3301
14 | 1.3469 | 0.06042 | -0.0223 | 22.2923
14.5 | 1.3332 | 0.06848 | -0.0224 | 19.4685
15 | 1.3227 | 0.07656 | -0.0232 | 17.2766
15.5 | 1.3078 | 0.08533 | -0.0244 | 15.3264
16 | 1.2981 | 0.09383 | -0.0259 | 13.8346
16.5 | 1.2872 | 0.10289 | -0.0283 | 12.5104
17 | 1.2759 | 0.11224 | -0.0315 | 11.3676
17.5 | 1.2644 | 0.12141 | -0.0345 | 10.4143

## 23. Re 250k Mach 0.50 (1)
BIGFOIL.COM POLAR EXPORT
goe796
GOE 796 |  |  |  | Cl Max: | 1.319 | at alpha= | 20 | deg
JavaFoil+Calcfoil stall+Eppler ext transition |  |  |  | L/D Max: | 58.266 | at alpha= | 3 | deg
Re: | 250000 |  |  | Cd Min: | 0.01476 | at alpha= | 2 | deg
Mach: | 0.5 |  |  | Cl=0 at alpha= | -3.4464 | deg
|  |  |  | @ Cl=0.1, Cd= | 0.037244
|  |  |  | @ Cl=0.4, Cd= | 0.016222
|  |  |  | @ Cl=0.6, Cd= | 0.016303
alpha (deg) | Cl | Cd | Cm | Cl/Cd
-20 | -0.935 | 0.28188 | -0.038 | -3.318
-19.5 | -0.906 | 0.26835 | -0.038 | -3.377
-19 | -0.879 | 0.26323 | -0.038 | -3.339
-18.5 | -0.851 | 0.26097 | -0.038 | -3.262
-18 | -0.824 | 0.25255 | -0.038 | -3.262
-17.5 | -0.797 | 0.24892 | -0.039 | -3.2
-17 | -0.769 | 0.2391 | -0.039 | -3.216
-16.5 | -0.741 | 0.23336 | -0.039 | -3.177
-16 | -0.714 | 0.22199 | -0.04 | -3.216
-15.5 | -0.683 | 0.21729 | -0.037 | -3.144
-15 | -0.655 | 0.21068 | -0.037 | -3.108
-14.5 | -0.627 | 0.20235 | -0.036 | -3.097
-14 | -0.599 | 0.19408 | -0.037 | -3.086
-13.5 | -0.571 | 0.19099 | -0.037 | -2.99
-13 | -0.543 | 0.18218 | -0.037 | -2.98
-12.5 | -0.515 | 0.18061 | -0.038 | -2.852
-12 | -0.487 | 0.17496 | -0.038 | -2.783
-11.5 | -0.459 | 0.16905 | -0.038 | -2.714
-11 | -0.431 | 0.16878 | -0.039 | -2.552
-10.5 | -0.401 | 0.15113 | -0.035 | -2.654
-10 | -0.373 | 0.14245 | -0.035 | -2.617
-9.5 | -0.344 | 0.13298 | -0.033 | -2.588
-9 | -0.316 | 0.11471 | -0.033 | -2.754
-8.5 | -0.288 | 0.10615 | -0.034 | -2.71
-8 | -0.259 | 0.12013 | -0.034 | -2.159
-7.5 | -0.231 | 0.1008 | -0.035 | -2.291
-7 | -0.288 | 0.07211 | -0.034 | -3.997
-6.5 | -0.288 | 0.05793 | -0.034 | -4.976
-6 | -0.257 | 0.05225 | -0.034 | -4.918
-5.5 | -0.215 | 0.048 | -0.035 | -4.475
-5 | -0.167 | 0.045 | -0.035 | -3.705
-4.5 | -0.115 | 0.04241 | -0.036 | -2.714
-4 | -0.061 | 0.04073 | -0.036 | -1.503
-3.5 | -0.006 | 0.0392 | -0.037 | -0.15
-3 | 0.05 | 0.0382 | -0.037 | 1.32
-2.5 | 0.107 | 0.03711 | -0.038 | 2.891
-2 | 0.203 | 0.01621 | -0.093 | 12.54
-1.5 | 0.274 | 0.01636 | -0.094 | 16.762
-1 | 0.345 | 0.01634 | -0.095 | 21.108
-0.5 | 0.415 | 0.01619 | -0.096 | 25.655
0 | 0.49 | 0.01622 | -0.096 | 30.18
0.5 | 0.56 | 0.01623 | -0.097 | 34.524
1 | 0.631 | 0.01636 | -0.098 | 38.557
1.5 | 0.701 | 0.0163 | -0.099 | 43.024
2 | 0.772 | 0.01476 | -0.1 | 52.297
2.5 | 0.842 | 0.01509 | -0.101 | 55.789
3 | 0.912 | 0.01565 | -0.102 | 58.266
3.5 | 0.981 | 0.01776 | -0.103 | 55.263
4 | 1.051 | 0.01837 | -0.104 | 57.175
4.5 | 1.119 | 0.02345 | -0.104 | 47.713
5 | 1.187 | 0.02457 | -0.105 | 48.295
5.5 | 1.004 | 0.04144 | -0.038 | 24.224
6 | 1.316 | 0.02603 | -0.107 | 50.556
6.5 | 1.102 | 0.04626 | -0.038 | 23.824
7 | 1.143 | 0.04935 | -0.038 | 23.16
7.5 | 1.177 | 0.05294 | -0.038 | 22.223
8 | 1.199 | 0.05675 | -0.039 | 21.126
8.5 | 1.203 | 0.06214 | -0.038 | 19.361
9 | 1.173 | 0.0686 | -0.039 | 17.1
9.5 | 1.038 | 0.08216 | -0.037 | 12.637
10 | 0.76 | 0.12395 | -0.038 | 6.129
10.5 | 0.788 | 0.14022 | -0.042 | 5.618
11 | 0.837 | 0.10064 | -0.075 | 8.312
11.5 | 0.843 | 0.1489 | -0.047 | 5.664
12 | 0.872 | 0.16569 | -0.051 | 5.263
12.5 | 0.9 | 0.16537 | -0.053 | 5.44
13 | 0.93 | 0.18984 | -0.06 | 4.898
13.5 | 0.957 | 0.19226 | -0.06 | 4.979
14 | 0.984 | 0.19991 | -0.061 | 4.925
14.5 | 1.012 | 0.21372 | -0.062 | 4.737
15 | 1.041 | 0.21641 | -0.065 | 4.809
15.5 | 1.071 | 0.23154 | -0.069 | 4.627
16 | 1.098 | 0.23826 | -0.07 | 4.61
16.5 | 1.125 | 0.25034 | -0.071 | 4.496
17 | 1.152 | 0.25032 | -0.071 | 4.602
17.5 | 1.179 | 0.25854 | -0.072 | 4.562
18 | 1.212 | 0.27663 | -0.077 | 4.381
18.5 | 1.239 | 0.28352 | -0.078 | 4.369
19 | 1.265 | 0.29101 | -0.079 | 4.348
19.5 | 1.292 | 0.29458 | -0.079 | 4.385
20 | 1.319 | 0.3031 | -0.08 | 4.351

## 24. Re 250k Mach 0.50 (2)
BIGFOIL.COM POLAR EXPORT
goe796
GOE 796 |  |  |  | Cl Max: | 1.3198 | at alpha= | 11 | deg
XFOIL ncrit=9 |  |  |  | L/D Max: | 77.4557 | at alpha= | 4 | deg
Re: | 250000 |  |  | Cd Min: | 0.26351 | at alpha= | -20 | deg
Mach: | 0.5 |  |  | Cl=0 at alpha= | -3.5061 | deg
|  |  |  | @ Cl=0.1, Cd= | 0.015295
|  |  |  | @ Cl=0.4, Cd= | 0.012272
|  |  |  | @ Cl=0.6, Cd= | 0.010851
alpha (deg) | Cl | Cd | Cm | Cl/Cd
-20 | -0.6555 | 0.26351 | 0.0267 | -2.4876
-19.5 | -0.6325 | 0.25552 | 0.0209 | -2.4753
-18.5 | -0.587 | 0.23935 | 0.0114 | -2.4525
-18 | -0.5641 | 0.23165 | 0.0067 | -2.4351
-17 | -0.5202 | 0.21582 | -0.0025 | -2.4103
-16.5 | -0.4991 | 0.20832 | -0.0076 | -2.3958
-16 | -0.4817 | 0.20044 | -0.0131 | -2.4032
-15.5 | -0.4568 | 0.19284 | -0.0154 | -2.3688
-15 | -0.4368 | 0.18569 | -0.0198 | -2.3523
-14.5 | -0.433 | 0.18148 | -0.0276 | -2.3859
-14 | -0.4019 | 0.17069 | -0.0281 | -2.3546
-13.5 | -0.3798 | 0.16367 | -0.0304 | -2.3205
-13 | -0.3611 | 0.1569 | -0.0333 | -2.3015
-12.5 | -0.3463 | 0.1502 | -0.037 | -2.3056
-12 | -0.3519 | 0.14551 | -0.0436 | -2.4184
-11.5 | -0.3286 | 0.13642 | -0.0441 | -2.4087
-11 | -0.3075 | 0.12986 | -0.0439 | -2.3679
-10.5 | -0.297 | 0.12406 | -0.0445 | -2.394
-10 | -0.2936 | 0.11866 | -0.0443 | -2.4743
-9.5 | -0.3155 | 0.11447 | -0.0454 | -2.7562
-9 | -0.3392 | 0.11038 | -0.0438 | -3.073
-8.5 | -0.3198 | 0.10105 | -0.0504 | -3.1648
-8 | -0.2836 | 0.09151 | -0.0579 | -3.0991
-7.5 | -0.2673 | 0.07672 | -0.0706 | -3.4841
-7 | -0.2369 | 0.06593 | -0.0845 | -3.5932
-6.5 | -0.2294 | 0.05267 | -0.1021 | -4.3554
-6 | -0.2295 | 0.03747 | -0.1149 | -6.1249
-5.5 | -0.2253 | 0.02728 | -0.1152 | -8.2588
-5 | -0.1829 | 0.02228 | -0.1132 | -8.2092
-4.5 | -0.129 | 0.01839 | -0.1107 | -7.0147
-4 | -0.0652 | 0.01698 | -0.1088 | -3.8398
-3.5 | 0.0008 | 0.0165 | -0.1073 | 0.048485
-3 | 0.0663 | 0.01573 | -0.1061 | 4.2149
-2.5 | 0.1313 | 0.01489 | -0.1049 | 8.818
-2 | 0.1957 | 0.01404 | -0.1037 | 13.9387
-1.5 | 0.2602 | 0.01351 | -0.1026 | 19.2598
-1 | 0.3242 | 0.01303 | -0.1015 | 24.881
-0.5 | 0.3878 | 0.01261 | -0.1006 | 30.7534
0 | 0.4391 | 0.01119 | -0.0978 | 39.2404
0.5 | 0.5753 | 0.01077 | -0.11 | 53.4169
1 | 0.6332 | 0.01096 | -0.1079 | 57.7737
1.5 | 0.6918 | 0.01114 | -0.1057 | 62.1005
2 | 0.747 | 0.01133 | -0.1029 | 65.9312
2.5 | 0.8032 | 0.01148 | -0.1 | 69.9652
3 | 0.8577 | 0.01167 | -0.0967 | 73.4961
3.5 | 0.9112 | 0.01196 | -0.0932 | 76.1873
4 | 0.962 | 0.01242 | -0.0891 | 77.4557
4.5 | 1.0098 | 0.01311 | -0.0846 | 77.0252
5 | 1.0575 | 0.01397 | -0.0802 | 75.6979
5.5 | 1.1045 | 0.01494 | -0.0757 | 73.929
6 | 1.146 | 0.01603 | -0.0703 | 71.491
6.5 | 1.1774 | 0.01726 | -0.0632 | 68.2155
7 | 1.2069 | 0.01872 | -0.0563 | 64.4712
7.5 | 1.2325 | 0.02053 | -0.0495 | 60.0341
8 | 1.2565 | 0.02278 | -0.0433 | 55.158
8.5 | 1.2739 | 0.02579 | -0.0374 | 49.3951
9 | 1.2876 | 0.02946 | -0.0321 | 43.7067
9.5 | 1.2969 | 0.0337 | -0.0271 | 38.4837
10 | 1.3087 | 0.03817 | -0.0232 | 34.2861
10.5 | 1.317 | 0.04321 | -0.02 | 30.4791
11 | 1.3198 | 0.04923 | -0.0181 | 26.8089
11.5 | 1.3109 | 0.05681 | -0.0173 | 23.0752
12 | 1.2911 | 0.06587 | -0.0175 | 19.6007
12.5 | 1.2685 | 0.07581 | -0.0189 | 16.7326
13 | 1.2458 | 0.08632 | -0.021 | 14.4323
13.5 | 1.2197 | 0.09776 | -0.0247 | 12.4765
14 | 1.1905 | 0.11038 | -0.0299 | 10.7855
14.5 | 1.1636 | 0.12334 | -0.0362 | 9.4341
15 | 1.1347 | 0.13743 | -0.0441 | 8.2566
15.5 | 1.0971 | 0.15463 | -0.055 | 7.095
16 | 1.0581 | 0.17444 | -0.0678 | 6.0657

## 25. Re 500k Mach 0.00 (1)
BIGFOIL.COM POLAR EXPORT
goe796
GOE 796 |  |  |  | Cl Max: | 1.316 | at alpha= | 12.5 | deg
JavaFoil+Calcfoil stall+Eppler ext transition |  |  |  | L/D Max: | 74.251 | at alpha= | 4 | deg
Re: | 500000 |  |  | Cd Min: | 0.01131 | at alpha= | 2 | deg
Mach: | 0 |  |  | Cl=0 at alpha= | -3.4576 | deg
|  |  |  | @ Cl=0.1, Cd= | 0.013939
|  |  |  | @ Cl=0.4, Cd= | 0.013455
|  |  |  | @ Cl=0.6, Cd= | 0.011651
alpha (deg) | Cl | Cd | Cm | Cl/Cd
-20 | -0.626 | 0.20389 | -0.03 | -3.07
-19.5 | -0.645 | 0.19398 | -0.03 | -3.325
-19 | -0.663 | 0.18346 | -0.03 | -3.617
-18.5 | -0.682 | 0.17307 | -0.031 | -3.939
-18 | -0.699 | 0.16284 | -0.032 | -4.291
-17.5 | -0.714 | 0.15711 | -0.032 | -4.545
-17 | -0.728 | 0.14948 | -0.032 | -4.87
-16.5 | -0.728 | 0.1486 | -0.024 | -4.899
-16 | -0.729 | 0.14088 | -0.025 | -5.176
-15.5 | -0.729 | 0.13229 | -0.025 | -5.508
-15 | -0.726 | 0.1248 | -0.025 | -5.815
-14.5 | -0.721 | 0.11794 | -0.025 | -6.11
-14 | -0.713 | 0.11159 | -0.026 | -6.39
-13.5 | -0.703 | 0.10561 | -0.026 | -6.655
-13 | -0.69 | 0.09822 | -0.026 | -7.026
-12.5 | -0.674 | 0.09427 | -0.026 | -7.154
-12 | -0.656 | 0.08818 | -0.026 | -7.44
-11.5 | -0.635 | 0.08341 | -0.027 | -7.611
-11 | -0.611 | 0.07756 | -0.027 | -7.877
-10.5 | -0.584 | 0.07355 | -0.027 | -7.945
-10 | -0.555 | 0.06898 | -0.028 | -8.046
-9.5 | -0.523 | 0.06568 | -0.028 | -7.967
-9 | -0.489 | 0.06216 | -0.028 | -7.867
-8.5 | -0.453 | 0.05865 | -0.028 | -7.716
-8 | -0.414 | 0.0552 | -0.029 | -7.502
-7.5 | -0.374 | 0.05216 | -0.029 | -7.163
-7 | -0.332 | 0.04958 | -0.03 | -6.686
-6.5 | -0.288 | 0.04656 | -0.03 | -6.18
-6 | -0.243 | 0.04462 | -0.031 | -5.44
-5.5 | -0.197 | 0.04295 | -0.031 | -4.579
-5 | -0.15 | 0.04112 | -0.031 | -3.641
-4.5 | -0.102 | 0.03955 | -0.032 | -2.581
-4 | -0.054 | 0.03812 | -0.032 | -1.412
-3.5 | -0.005 | 0.03699 | -0.033 | -0.139
-3 | 0.054 | 0.01406 | -0.079 | 3.867
-2.5 | 0.115 | 0.0139 | -0.08 | 8.301
-2 | 0.177 | 0.01384 | -0.081 | 12.762
-1.5 | 0.238 | 0.01374 | -0.081 | 17.31
-1 | 0.299 | 0.01347 | -0.082 | 22.206
-0.5 | 0.36 | 0.01343 | -0.083 | 26.831
0 | 0.424 | 0.01347 | -0.084 | 31.503
0.5 | 0.486 | 0.01343 | -0.084 | 36.16
1 | 0.547 | 0.01351 | -0.085 | 40.484
1.5 | 0.608 | 0.01137 | -0.086 | 53.501
2 | 0.669 | 0.01131 | -0.087 | 59.191
2.5 | 0.73 | 0.01171 | -0.087 | 62.379
3 | 0.791 | 0.01165 | -0.088 | 67.936
3.5 | 0.852 | 0.01186 | -0.089 | 71.851
4 | 0.912 | 0.01229 | -0.09 | 74.251
4.5 | 0.972 | 0.01773 | -0.09 | 54.845
5 | 1.032 | 0.01824 | -0.091 | 56.575
5.5 | 1.091 | 0.01889 | -0.092 | 57.787
6 | 1.149 | 0.01952 | -0.093 | 58.896
6.5 | 1.206 | 0.02028 | -0.094 | 59.473
7 | 1.261 | 0.02097 | -0.094 | 60.126
7.5 | 1.052 | 0.04889 | -0.034 | 21.516
8 | 1.092 | 0.05161 | -0.035 | 21.163
8.5 | 1.13 | 0.0543 | -0.034 | 20.817
9 | 1.166 | 0.05765 | -0.035 | 20.229
9.5 | 1.2 | 0.0613 | -0.035 | 19.569
10 | 1.23 | 0.06454 | -0.035 | 19.063
10.5 | 1.258 | 0.06841 | -0.035 | 18.391
11 | 1.283 | 0.07202 | -0.035 | 17.814
11.5 | 1.299 | 0.07713 | -0.036 | 16.843
12 | 1.31 | 0.08112 | -0.036 | 16.147
12.5 | 1.316 | 0.08615 | -0.037 | 15.27
13 | 1.316 | 0.09079 | -0.037 | 14.496
13.5 | 1.312 | 0.09731 | -0.036 | 13.479
14 | 1.302 | 0.10259 | -0.037 | 12.695
14.5 | 1.289 | 0.1078 | -0.037 | 11.954
15 | 1.27 | 0.11588 | -0.037 | 10.964
15.5 | 1.249 | 0.1219 | -0.038 | 10.242
16 | 1.223 | 0.12846 | -0.038 | 9.52
16.5 | 1.195 | 0.13544 | -0.039 | 8.82
17 | 1.164 | 0.14427 | -0.04 | 8.065
17.5 | 1.154 | 0.14463 | -0.068 | 7.978

## 26. Re 500k Mach 0.00 (2)
BIGFOIL.COM POLAR EXPORT
goe796
GOE 796 |  |  |  | Cl Max: | 1.4692 | at alpha= | 14 | deg
XFOIL ncrit=9 |  |  |  | L/D Max: | 105.68 | at alpha= | 4.5 | deg
Re: | 500000 |  |  | Cd Min: | 0.17365 | at alpha= | -15.5 | deg
Mach: | 0 |  |  | Cl=0 at alpha= | -3.4855 | deg
|  |  |  | @ Cl=0.1, Cd= | 0.0096215
|  |  |  | @ Cl=0.4, Cd= | 0.0073336
|  |  |  | @ Cl=0.6, Cd= | 0.0072542
alpha (deg) | Cl | Cd | Cm | Cl/Cd
-15.5 | -0.4757 | 0.17365 | -0.0123 | -2.7394
-15 | -0.4567 | 0.16857 | -0.0142 | -2.7093
-14.5 | -0.4418 | 0.1624 | -0.0171 | -2.7204
-14 | -0.4461 | 0.15342 | -0.025 | -2.9077
-13.5 | -0.4325 | 0.14542 | -0.0264 | -2.9741
-13 | -0.4135 | 0.14001 | -0.0275 | -2.9534
-12.5 | -0.3989 | 0.1342 | -0.0295 | -2.9724
-12 | -0.3879 | 0.12773 | -0.0322 | -3.0369
-11.5 | -0.3966 | 0.11743 | -0.0402 | -3.3773
-10.5 | -0.7323 | 0.03847 | -0.0774 | -19.0356
-10 | -0.7077 | 0.0291 | -0.0822 | -24.3196
-9.5 | -0.6547 | 0.02391 | -0.0859 | -27.3818
-9 | -0.6006 | 0.02076 | -0.0876 | -28.9306
-8.5 | -0.5362 | 0.01836 | -0.0906 | -29.2048
-8 | -0.4792 | 0.01664 | -0.0914 | -28.7981
-7.5 | -0.4216 | 0.01503 | -0.0922 | -28.0506
-7 | -0.3728 | 0.01377 | -0.0908 | -27.0733
-6.5 | -0.3225 | 0.0129 | -0.0895 | -25
-6 | -0.2713 | 0.01213 | -0.0883 | -22.366
-5.5 | -0.2194 | 0.01139 | -0.0873 | -19.2625
-5 | -0.1661 | 0.01086 | -0.0865 | -15.2947
-4.5 | -0.1119 | 0.01048 | -0.086 | -10.6775
-4 | -0.0569 | 0.01021 | -0.0857 | -5.573
-3.5 | -0.0016 | 0.00999 | -0.0854 | -0.16016
-3 | 0.0537 | 0.00978 | -0.0851 | 5.4908
-2.5 | 0.1092 | 0.00959 | -0.0849 | 11.3869
-2 | 0.1649 | 0.00941 | -0.0848 | 17.5239
-1.5 | 0.2206 | 0.00924 | -0.0847 | 23.8745
-1 | 0.2761 | 0.00903 | -0.0846 | 30.5759
-0.5 | 0.3305 | 0.00859 | -0.0846 | 38.475
0 | 0.3791 | 0.0075 | -0.0835 | 50.5467
0.5 | 0.4444 | 0.00698 | -0.0844 | 63.6676
1 | 0.539 | 0.00714 | -0.0928 | 75.4902
1.5 | 0.5934 | 0.00724 | -0.0926 | 81.9613
2 | 0.6444 | 0.00735 | -0.0915 | 87.6735
2.5 | 0.6953 | 0.00749 | -0.0904 | 92.8304
3 | 0.746 | 0.00766 | -0.0893 | 97.389
3.5 | 0.7962 | 0.00782 | -0.0881 | 101.8159
4 | 0.8453 | 0.00808 | -0.0867 | 104.6163
4.5 | 0.893 | 0.00845 | -0.0851 | 105.6805
5 | 0.9381 | 0.00903 | -0.0831 | 103.887
5.5 | 0.9816 | 0.00979 | -0.0809 | 100.2656
6.5 | 1.0732 | 0.01109 | -0.0776 | 96.7719
7 | 1.1194 | 0.0117 | -0.0761 | 95.6752
7.5 | 1.1654 | 0.01228 | -0.0746 | 94.9023
8 | 1.208 | 0.01303 | -0.0725 | 92.7091
8.5 | 1.2434 | 0.01418 | -0.0694 | 87.6869
9 | 1.2741 | 0.01546 | -0.0655 | 82.4127
9.5 | 1.3035 | 0.01662 | -0.0614 | 78.4296
10 | 1.3356 | 0.01774 | -0.058 | 75.2875
11 | 1.3916 | 0.02065 | -0.051 | 67.3898
11.5 | 1.4153 | 0.02249 | -0.0474 | 62.9302
12 | 1.4357 | 0.02467 | -0.0438 | 58.1962
12.5 | 1.4525 | 0.02726 | -0.0404 | 53.2832
13 | 1.4607 | 0.03071 | -0.0367 | 47.5643
13.5 | 1.4646 | 0.03482 | -0.0335 | 42.062
14 | 1.4692 | 0.03915 | -0.031 | 37.5275
14.5 | 1.4615 | 0.045 | -0.0289 | 32.4778
15 | 1.4635 | 0.0502 | -0.0277 | 29.1534
15.5 | 1.4589 | 0.0565 | -0.0272 | 25.8212
16 | 1.4423 | 0.06466 | -0.0274 | 22.3059
16.5 | 1.4263 | 0.07326 | -0.0284 | 19.469
17 | 1.4153 | 0.08164 | -0.0301 | 17.3359
17.5 | 1.4017 | 0.09073 | -0.0324 | 15.4491
18 | 1.3864 | 0.10033 | -0.0353 | 13.8184
18.5 | 1.3712 | 0.11018 | -0.0387 | 12.4451
19 | 1.3553 | 0.12019 | -0.0425 | 11.2763

## 27. Re 500k Mach 0.10 (1)
BIGFOIL.COM POLAR EXPORT
goe796
GOE 796 |  |  |  | Cl Max: | 1.311 | at alpha= | 12.5 | deg
JavaFoil+Calcfoil stall+Eppler ext transition |  |  |  | L/D Max: | 74.125 | at alpha= | 4 | deg
Re: | 500000 |  |  | Cd Min: | 0.01132 | at alpha= | 2 | deg
Mach: | 0.1 |  |  | Cl=0 at alpha= | -3.4583 | deg
|  |  |  | @ Cl=0.1, Cd= | 0.014002
|  |  |  | @ Cl=0.4, Cd= | 0.013473
|  |  |  | @ Cl=0.6, Cd= | 0.011773
alpha (deg) | Cl | Cd | Cm | Cl/Cd
-20 | -0.574 | 0.20755 | -0.03 | -2.765
-19.5 | -0.596 | 0.19692 | -0.03 | -3.027
-19 | -0.618 | 0.18645 | -0.031 | -3.314
-18.5 | -0.639 | 0.17506 | -0.031 | -3.652
-18 | -0.66 | 0.16799 | -0.032 | -3.926
-17.5 | -0.679 | 0.15966 | -0.032 | -4.25
-17 | -0.696 | 0.1518 | -0.032 | -4.585
-16.5 | -0.706 | 0.14335 | -0.033 | -4.924
-16 | -0.704 | 0.14377 | -0.025 | -4.897
-15.5 | -0.706 | 0.135 | -0.025 | -5.232
-15 | -0.706 | 0.12697 | -0.025 | -5.562
-14.5 | -0.704 | 0.12029 | -0.025 | -5.85
-14 | -0.699 | 0.11366 | -0.026 | -6.147
-13.5 | -0.691 | 0.10628 | -0.026 | -6.5
-13 | -0.68 | 0.10026 | -0.026 | -6.783
-12.5 | -0.666 | 0.09501 | -0.026 | -7.014
-12 | -0.65 | 0.08879 | -0.026 | -7.318
-11.5 | -0.63 | 0.0839 | -0.027 | -7.511
-11 | -0.608 | 0.07848 | -0.027 | -7.742
-10.5 | -0.582 | 0.07381 | -0.027 | -7.887
-10 | -0.554 | 0.06922 | -0.028 | -8
-9.5 | -0.523 | 0.06599 | -0.028 | -7.922
-9 | -0.489 | 0.06263 | -0.028 | -7.809
-8.5 | -0.453 | 0.059 | -0.029 | -7.679
-8 | -0.415 | 0.05575 | -0.029 | -7.44
-7.5 | -0.375 | 0.05239 | -0.029 | -7.148
-7 | -0.333 | 0.04978 | -0.03 | -6.68
-6.5 | -0.289 | 0.04659 | -0.03 | -6.198
-6 | -0.244 | 0.04458 | -0.031 | -5.466
-5.5 | -0.197 | 0.04302 | -0.031 | -4.59
-5 | -0.15 | 0.04122 | -0.031 | -3.649
-4.5 | -0.103 | 0.03959 | -0.032 | -2.591
-4 | -0.054 | 0.03815 | -0.033 | -1.418
-3.5 | -0.005 | 0.03698 | -0.033 | -0.139
-3 | 0.055 | 0.01412 | -0.079 | 3.868
-2.5 | 0.116 | 0.01396 | -0.08 | 8.304
-2 | 0.177 | 0.01385 | -0.081 | 12.815
-1.5 | 0.239 | 0.0138 | -0.082 | 17.324
-1 | 0.301 | 0.01346 | -0.082 | 22.346
-0.5 | 0.362 | 0.01352 | -0.083 | 26.787
0 | 0.426 | 0.01344 | -0.084 | 31.716
0.5 | 0.488 | 0.01348 | -0.085 | 36.204
1 | 0.55 | 0.01356 | -0.086 | 40.533
1.5 | 0.611 | 0.01138 | -0.086 | 53.714
2 | 0.673 | 0.01132 | -0.087 | 59.431
2.5 | 0.734 | 0.01176 | -0.088 | 62.43
3 | 0.795 | 0.01166 | -0.089 | 68.189
3.5 | 0.856 | 0.01188 | -0.089 | 72.084
4 | 0.917 | 0.01237 | -0.09 | 74.125
4.5 | 0.977 | 0.01781 | -0.091 | 54.883
5 | 1.037 | 0.01835 | -0.092 | 56.533
5.5 | 1.097 | 0.01907 | -0.093 | 57.496
6 | 1.155 | 0.0196 | -0.093 | 58.914
6.5 | 1.212 | 0.02038 | -0.094 | 59.474
7 | 1.266 | 0.02107 | -0.095 | 60.103
7.5 | 1.057 | 0.04891 | -0.034 | 21.601
8 | 1.097 | 0.05164 | -0.035 | 21.238
8.5 | 1.135 | 0.05427 | -0.035 | 20.908
9 | 1.17 | 0.05768 | -0.035 | 20.292
9.5 | 1.203 | 0.06139 | -0.035 | 19.601
10 | 1.234 | 0.0644 | -0.035 | 19.155
10.5 | 1.26 | 0.06879 | -0.035 | 18.324
11 | 1.284 | 0.07249 | -0.036 | 17.717
11.5 | 1.299 | 0.07693 | -0.036 | 16.883
12 | 1.308 | 0.08099 | -0.036 | 16.144
12.5 | 1.311 | 0.08639 | -0.037 | 15.174
13 | 1.309 | 0.09232 | -0.037 | 14.176
13.5 | 1.301 | 0.09772 | -0.036 | 13.313
14 | 1.288 | 0.10302 | -0.037 | 12.505
14.5 | 1.27 | 0.11111 | -0.037 | 11.434
15 | 1.248 | 0.11528 | -0.038 | 10.827
15.5 | 1.222 | 0.12371 | -0.038 | 9.874
16 | 1.191 | 0.13097 | -0.038 | 9.094
16.5 | 1.158 | 0.13774 | -0.039 | 8.407
17 | 1.148 | 0.13759 | -0.069 | 8.344
17.5 | 1.102 | 0.14961 | -0.066 | 7.365

## 28. Re 500k Mach 0.10 (2)
BIGFOIL.COM POLAR EXPORT
goe796
GOE 796 |  |  |  | Cl Max: | 1.4622 | at alpha= | 14 | deg
XFOIL ncrit=9 |  |  |  | L/D Max: | 105.441 | at alpha= | 4.5 | deg
Re: | 500000 |  |  | Cd Min: | 0.16907 | at alpha= | -15 | deg
Mach: | 0.1 |  |  | Cl=0 at alpha= | -3.4839 | deg
|  |  |  | @ Cl=0.1, Cd= | 0.0096583
|  |  |  | @ Cl=0.4, Cd= | 0.0074288
|  |  |  | @ Cl=0.6, Cd= | 0.0072773
alpha (deg) | Cl | Cd | Cm | Cl/Cd
-15 | -0.4555 | 0.16907 | -0.0143 | -2.6942
-14.5 | -0.4405 | 0.16287 | -0.0173 | -2.7046
-14 | -0.4445 | 0.154 | -0.0251 | -2.8864
-13.5 | -0.4299 | 0.14606 | -0.0265 | -2.9433
-13 | -0.4109 | 0.14061 | -0.0276 | -2.9223
-12.5 | -0.3964 | 0.13475 | -0.0297 | -2.9417
-12 | -0.3852 | 0.12825 | -0.0324 | -3.0035
-11.5 | -0.3936 | 0.1181 | -0.0404 | -3.3328
-10 | -0.6991 | 0.03218 | -0.0831 | -21.7247
-9.5 | -0.6541 | 0.02532 | -0.0872 | -25.8333
-9 | -0.6017 | 0.02158 | -0.089 | -27.8823
-8.5 | -0.5381 | 0.01886 | -0.0919 | -28.5313
-8 | -0.4817 | 0.01698 | -0.0925 | -28.3687
-7.5 | -0.4247 | 0.01535 | -0.093 | -27.6678
-7 | -0.3753 | 0.01394 | -0.0917 | -26.9225
-6.5 | -0.3249 | 0.01303 | -0.0903 | -24.9348
-6 | -0.2735 | 0.01225 | -0.089 | -22.3265
-5.5 | -0.2211 | 0.01149 | -0.0879 | -19.2428
-5 | -0.1673 | 0.01096 | -0.0871 | -15.2646
-4.5 | -0.1129 | 0.01053 | -0.0866 | -10.7217
-4 | -0.0575 | 0.01026 | -0.0862 | -5.6043
-3.5 | -0.0018 | 0.01004 | -0.0859 | -0.17928
-3 | 0.054 | 0.00984 | -0.0856 | 5.4878
-2.5 | 0.1097 | 0.00962 | -0.0854 | 11.4033
-2 | 0.1658 | 0.00945 | -0.0853 | 17.545
-1.5 | 0.2218 | 0.00927 | -0.0852 | 23.9266
-1 | 0.2776 | 0.00907 | -0.0851 | 30.6064
-0.5 | 0.3325 | 0.00865 | -0.085 | 38.4393
0 | 0.382 | 0.0076 | -0.0841 | 50.2632
0.5 | 0.4451 | 0.007 | -0.0845 | 63.5857
1 | 0.5407 | 0.00716 | -0.093 | 75.5168
1.5 | 0.5969 | 0.00727 | -0.093 | 82.1045
2 | 0.6481 | 0.00739 | -0.0919 | 87.6996
2.5 | 0.6992 | 0.00753 | -0.0908 | 92.8552
3 | 0.7503 | 0.00768 | -0.0897 | 97.6953
3.5 | 0.8005 | 0.00787 | -0.0884 | 101.7154
4 | 0.8496 | 0.00813 | -0.0869 | 104.5018
4.5 | 0.8973 | 0.00851 | -0.0852 | 105.4407
5 | 0.9424 | 0.00912 | -0.0831 | 103.3333
5.5 | 0.9859 | 0.00989 | -0.0809 | 99.6866
6 | 1.0312 | 0.01059 | -0.079 | 97.3749
6.5 | 1.0782 | 0.01119 | -0.0775 | 96.3539
7 | 1.1246 | 0.0118 | -0.0759 | 95.3051
7.5 | 1.1703 | 0.01241 | -0.0742 | 94.303
8 | 1.2132 | 0.01316 | -0.0721 | 92.1884
8.5 | 1.247 | 0.01439 | -0.0686 | 86.6574
9 | 1.2764 | 0.01566 | -0.0643 | 81.507
9.5 | 1.3053 | 0.0169 | -0.0601 | 77.2367
10 | 1.3385 | 0.01801 | -0.0568 | 74.3198
10.5 | 1.3674 | 0.01943 | -0.0533 | 70.3757
11 | 1.3929 | 0.02114 | -0.0495 | 65.8893
11.5 | 1.4155 | 0.02312 | -0.0458 | 61.224
12 | 1.4369 | 0.02531 | -0.0424 | 56.772
12.5 | 1.4505 | 0.02824 | -0.0388 | 51.3633
13 | 1.4563 | 0.03203 | -0.0351 | 45.4667
13.5 | 1.4582 | 0.03648 | -0.032 | 39.9726
14 | 1.4622 | 0.04102 | -0.0297 | 35.646
14.5 | 1.4554 | 0.04697 | -0.0279 | 30.9857
15 | 1.4541 | 0.05273 | -0.0269 | 27.5763
15.5 | 1.4466 | 0.05957 | -0.0267 | 24.284
16 | 1.4259 | 0.06853 | -0.0274 | 20.8069
16.5 | 1.4121 | 0.07709 | -0.0287 | 18.3176
17 | 1.3995 | 0.08592 | -0.0306 | 16.2884
17.5 | 1.3846 | 0.09536 | -0.0332 | 14.5197
18 | 1.3694 | 0.10513 | -0.0364 | 13.0258
18.5 | 1.3542 | 0.11506 | -0.04 | 11.7695
19 | 1.3393 | 0.12501 | -0.044 | 10.7135

## 29. Re 500k Mach 0.25 (1)
BIGFOIL.COM POLAR EXPORT
goe796
GOE 796 |  |  |  | Cl Max: | 1.351 | at alpha= | 7.5 | deg
JavaFoil+Calcfoil stall+Eppler ext transition |  |  |  | L/D Max: | 72.79 | at alpha= | 3.5 | deg
Re: | 500000 |  |  | Cd Min: | 0.01152 | at alpha= | 1.5 | deg
Mach: | 0.25 |  |  | Cl=0 at alpha= | -3.4444 | deg
|  |  |  | @ Cl=0.1, Cd= | 0.01405
|  |  |  | @ Cl=0.4, Cd= | 0.013577
|  |  |  | @ Cl=0.6, Cd= | 0.012467
alpha (deg) | Cl | Cd | Cm | Cl/Cd
-17.5 | -0.344 | 0.18173 | -0.032 | -1.891
-17 | -0.401 | 0.17127 | -0.032 | -2.341
-16.5 | -0.444 | 0.16269 | -0.033 | -2.73
-16 | -0.478 | 0.15073 | -0.033 | -3.172
-15.5 | -0.509 | 0.13928 | -0.034 | -3.654
-15 | -0.535 | 0.13207 | -0.035 | -4.053
-14.5 | -0.553 | 0.13921 | -0.026 | -3.971
-14 | -0.571 | 0.12919 | -0.027 | -4.417
-13.5 | -0.584 | 0.11989 | -0.027 | -4.869
-13 | -0.592 | 0.10915 | -0.027 | -5.424
-12.5 | -0.596 | 0.10291 | -0.027 | -5.786
-12 | -0.594 | 0.09573 | -0.028 | -6.205
-11.5 | -0.588 | 0.08937 | -0.028 | -6.574
-11 | -0.576 | 0.08208 | -0.028 | -7.019
-10.5 | -0.56 | 0.07698 | -0.028 | -7.275
-10 | -0.539 | 0.07218 | -0.029 | -7.473
-9.5 | -0.514 | 0.06781 | -0.029 | -7.587
-9 | -0.486 | 0.0642 | -0.029 | -7.563
-8.5 | -0.453 | 0.0604 | -0.029 | -7.501
-8 | -0.417 | 0.05649 | -0.03 | -7.387
-7.5 | -0.379 | 0.05302 | -0.03 | -7.142
-7 | -0.337 | 0.0498 | -0.03 | -6.776
-6.5 | -0.294 | 0.04699 | -0.031 | -6.255
-6 | -0.249 | 0.04527 | -0.031 | -5.491
-5.5 | -0.202 | 0.0432 | -0.032 | -4.673
-5 | -0.154 | 0.0414 | -0.032 | -3.719
-4.5 | -0.105 | 0.03973 | -0.033 | -2.645
-4 | -0.055 | 0.03834 | -0.033 | -1.447
-3.5 | -0.007 | 0.0142 | -0.081 | -0.46
-3 | 0.056 | 0.01405 | -0.082 | 3.99
-2.5 | 0.119 | 0.01405 | -0.082 | 8.475
-2 | 0.182 | 0.01397 | -0.083 | 13.042
-1.5 | 0.246 | 0.0139 | -0.084 | 17.675
-1 | 0.309 | 0.01379 | -0.085 | 22.402
-0.5 | 0.372 | 0.01356 | -0.086 | 27.428
0 | 0.438 | 0.0136 | -0.086 | 32.201
0.5 | 0.501 | 0.01357 | -0.087 | 36.958
1 | 0.565 | 0.01365 | -0.088 | 41.373
1.5 | 0.628 | 0.01152 | -0.089 | 54.522
2 | 0.691 | 0.01171 | -0.089 | 59.036
2.5 | 0.754 | 0.01187 | -0.09 | 63.506
3 | 0.817 | 0.01182 | -0.091 | 69.132
3.5 | 0.879 | 0.01208 | -0.092 | 72.79
4 | 0.942 | 0.01438 | -0.093 | 65.48
4.5 | 1.004 | 0.01822 | -0.093 | 55.078
5 | 1.065 | 0.01882 | -0.094 | 56.595
5.5 | 1.126 | 0.0196 | -0.095 | 57.442
6 | 1.186 | 0.02026 | -0.096 | 58.522
6.5 | 0.996 | 0.04424 | -0.035 | 22.519
7 | 1.298 | 0.02184 | -0.098 | 59.443
7.5 | 1.351 | 0.02273 | -0.098 | 59.423
8 | 1.121 | 0.05195 | -0.036 | 21.585
8.5 | 1.158 | 0.0552 | -0.036 | 20.981
9 | 1.191 | 0.05846 | -0.035 | 20.381
9.5 | 1.221 | 0.06177 | -0.036 | 19.77
10 | 1.247 | 0.06524 | -0.036 | 19.11
10.5 | 1.268 | 0.06915 | -0.036 | 18.335
11 | 1.284 | 0.07465 | -0.036 | 17.198
11.5 | 1.286 | 0.07866 | -0.037 | 16.353
12 | 1.28 | 0.08351 | -0.037 | 15.323
12.5 | 1.264 | 0.09037 | -0.037 | 13.988

## 30. Re 500k Mach 0.25 (2)
BIGFOIL.COM POLAR EXPORT
goe796
GOE 796 |  |  |  | Cl Max: | 1.4338 | at alpha= | 12.5 | deg
XFOIL ncrit=9 |  |  |  | L/D Max: | 103.976 | at alpha= | 4 | deg
Re: | 500000 |  |  | Cd Min: | 0.24063 | at alpha= | -20 | deg
Mach: | 0.25 |  |  | Cl=0 at alpha= | -3.4706 | deg
|  |  |  | @ Cl=0.1, Cd= | 0.0098723
|  |  |  | @ Cl=0.4, Cd= | 0.0080171
|  |  |  | @ Cl=0.6, Cd= | 0.0073835
alpha (deg) | Cl | Cd | Cm | Cl/Cd
-20 | -0.6201 | 0.24063 | 0.0236 | -2.577
-19.5 | -0.6051 | 0.23249 | 0.0178 | -2.6027
-19 | -0.5842 | 0.22687 | 0.0155 | -2.575
-18.5 | -0.565 | 0.22101 | 0.0117 | -2.5564
-18 | -0.5532 | 0.21157 | 0.005 | -2.6147
-17.5 | -0.5313 | 0.20622 | 0.0032 | -2.5764
-17 | -0.5186 | 0.19826 | -0.0029 | -2.6158
-16.5 | -0.4987 | 0.19174 | -0.0048 | -2.6009
-16 | -0.4803 | 0.18586 | -0.0079 | -2.5842
-15.5 | -0.4704 | 0.17709 | -0.0131 | -2.6563
-15 | -0.4502 | 0.17176 | -0.0151 | -2.6211
-14.5 | -0.4342 | 0.16533 | -0.0183 | -2.6263
-14 | -0.4366 | 0.15699 | -0.0262 | -2.7811
-13.5 | -0.4171 | 0.14928 | -0.027 | -2.7941
-13 | -0.3984 | 0.1436 | -0.0284 | -2.7744
-12.5 | -0.3837 | 0.13754 | -0.0307 | -2.7897
-12 | -0.3721 | 0.13084 | -0.0336 | -2.8439
-11.5 | -0.3793 | 0.12137 | -0.0414 | -3.1252
-11 | -0.3741 | 0.1133 | -0.0451 | -3.3019
-10.5 | -0.3686 | 0.1057 | -0.0457 | -3.4872
-10 | -0.3607 | 0.10028 | -0.046 | -3.5969
-9.5 | -0.4145 | 0.08525 | -0.0489 | -4.8622
-9 | -0.5863 | 0.02986 | -0.0958 | -19.635
-8.5 | -0.5414 | 0.02308 | -0.0991 | -23.4575
-8 | -0.4916 | 0.01954 | -0.099 | -25.1586
-7.5 | -0.4395 | 0.01721 | -0.0981 | -25.5375
-7 | -0.3901 | 0.01517 | -0.0962 | -25.7152
-6.5 | -0.3387 | 0.01387 | -0.0944 | -24.4196
-6 | -0.2857 | 0.01286 | -0.0928 | -22.2162
-5.5 | -0.2314 | 0.01195 | -0.0914 | -19.364
-5 | -0.1753 | 0.01131 | -0.0904 | -15.4996
-4.5 | -0.1188 | 0.01077 | -0.0896 | -11.0306
-4 | -0.0612 | 0.01045 | -0.0891 | -5.8565
-3.5 | -0.0034 | 0.01019 | -0.0887 | -0.33366
-3 | 0.0544 | 0.00999 | -0.0883 | 5.4454
-2.5 | 0.1125 | 0.00984 | -0.0881 | 11.4329
-2 | 0.1705 | 0.00966 | -0.0879 | 17.6501
-1.5 | 0.2284 | 0.00948 | -0.0877 | 24.0928
-1 | 0.2861 | 0.00927 | -0.0875 | 30.863
-0.5 | 0.3434 | 0.00893 | -0.0874 | 38.4546
0 | 0.3969 | 0.00807 | -0.087 | 49.1822
0.5 | 0.452 | 0.00713 | -0.0854 | 63.3941
1 | 0.5496 | 0.0073 | -0.0937 | 75.2877
1.5 | 0.616 | 0.00741 | -0.0955 | 83.1309
2 | 0.6686 | 0.00753 | -0.0942 | 88.7915
2.5 | 0.721 | 0.00767 | -0.0929 | 94.0026
3 | 0.773 | 0.00786 | -0.0915 | 98.3461
3.5 | 0.8238 | 0.00808 | -0.0899 | 101.9554
4 | 0.8734 | 0.0084 | -0.088 | 103.9762
4.5 | 0.9199 | 0.00894 | -0.0856 | 102.8971
5 | 0.9654 | 0.00963 | -0.0831 | 100.2492
5.5 | 1.0105 | 0.0104 | -0.0806 | 97.1635
6 | 1.0571 | 0.0111 | -0.0784 | 95.2342
6.5 | 1.1055 | 0.01169 | -0.0765 | 94.568
7 | 1.1518 | 0.01237 | -0.0743 | 93.1124
7.5 | 1.1967 | 0.01308 | -0.0718 | 91.4908
8 | 1.2341 | 0.01412 | -0.0682 | 87.4008
8.5 | 1.2603 | 0.01551 | -0.0628 | 81.2573
9 | 1.2889 | 0.01693 | -0.058 | 76.1311
9.5 | 1.3204 | 0.01831 | -0.054 | 72.1136
10 | 1.3513 | 0.01983 | -0.0503 | 68.1442
10.5 | 1.3769 | 0.02177 | -0.0462 | 63.2476
11 | 1.4001 | 0.024 | -0.0423 | 58.3375
11.5 | 1.4177 | 0.02679 | -0.0384 | 52.919
12 | 1.4306 | 0.03015 | -0.0348 | 47.4494
12.5 | 1.4338 | 0.03459 | -0.0312 | 41.4513
13 | 1.4329 | 0.03977 | -0.0284 | 36.0297
13.5 | 1.4313 | 0.04536 | -0.0263 | 31.5542
14 | 1.4157 | 0.05284 | -0.0251 | 26.7922
14.5 | 1.41 | 0.05976 | -0.0247 | 23.5944
15 | 1.3971 | 0.06796 | -0.0253 | 20.5577
15.5 | 1.3791 | 0.07728 | -0.0268 | 17.8455
16 | 1.3537 | 0.08805 | -0.0294 | 15.3742
16.5 | 1.3371 | 0.09795 | -0.0321 | 13.6508
17 | 1.3215 | 0.10801 | -0.0354 | 12.235
17.5 | 1.306 | 0.11823 | -0.0391 | 11.0463

## 31. Re 500k Mach 0.50 (1)
BIGFOIL.COM POLAR EXPORT
goe796
GOE 796 |  |  |  | Cl Max: | 1.32 | at alpha= | 20 | deg
JavaFoil+Calcfoil stall+Eppler ext transition |  |  |  | L/D Max: | 69.578 | at alpha= | 3 | deg
Re: | 500000 |  |  | Cd Min: | 0.01234 | at alpha= | 2 | deg
Mach: | 0.5 |  |  | Cl=0 at alpha= | -3.4464 | deg
|  |  |  | @ Cl=0.1, Cd= | 0.023217
|  |  |  | @ Cl=0.4, Cd= | 0.014209
|  |  |  | @ Cl=0.6, Cd= | 0.014186
alpha (deg) | Cl | Cd | Cm | Cl/Cd
-20 | -0.937 | 0.2401 | -0.039 | -3.904
-19.5 | -0.907 | 0.23011 | -0.038 | -3.942
-19 | -0.879 | 0.22308 | -0.038 | -3.942
-18.5 | -0.852 | 0.21694 | -0.038 | -3.925
-18 | -0.824 | 0.21485 | -0.038 | -3.835
-17.5 | -0.797 | 0.20766 | -0.039 | -3.836
-17 | -0.769 | 0.20447 | -0.039 | -3.761
-16.5 | -0.741 | 0.1958 | -0.039 | -3.787
-16 | -0.715 | 0.193 | -0.041 | -3.705
-15.5 | -0.684 | 0.18536 | -0.038 | -3.692
-15 | -0.655 | 0.17548 | -0.037 | -3.735
-14.5 | -0.627 | 0.17264 | -0.037 | -3.633
-14 | -0.599 | 0.16115 | -0.037 | -3.718
-13.5 | -0.571 | 0.15782 | -0.037 | -3.619
-13 | -0.543 | 0.15081 | -0.037 | -3.601
-12.5 | -0.515 | 0.14808 | -0.038 | -3.479
-12 | -0.487 | 0.14265 | -0.038 | -3.414
-11.5 | -0.459 | 0.14106 | -0.038 | -3.253
-11 | -0.431 | 0.1348 | -0.04 | -3.199
-10.5 | -0.401 | 0.1266 | -0.035 | -3.169
-10 | -0.373 | 0.11932 | -0.035 | -3.125
-9.5 | -0.344 | 0.11018 | -0.033 | -3.125
-9 | -0.316 | 0.09967 | -0.034 | -3.171
-8.5 | -0.29 | 0.06719 | -0.043 | -4.311
-8 | -0.259 | 0.09982 | -0.035 | -2.599
-7.5 | -0.236 | 0.05329 | -0.052 | -4.422
-7 | -0.288 | 0.06346 | -0.035 | -4.543
-6.5 | -0.288 | 0.05355 | -0.034 | -5.383
-6 | -0.257 | 0.04871 | -0.034 | -5.276
-5.5 | -0.215 | 0.045 | -0.035 | -4.774
-5 | -0.167 | 0.04251 | -0.035 | -3.922
-4.5 | -0.115 | 0.04037 | -0.036 | -2.851
-4 | -0.061 | 0.03892 | -0.037 | -1.573
-3.5 | -0.006 | 0.0375 | -0.037 | -0.156
-3 | 0.05 | 0.03656 | -0.038 | 1.379
-2.5 | 0.133 | 0.01441 | -0.092 | 9.205
-2 | 0.203 | 0.01426 | -0.093 | 14.264
-1.5 | 0.274 | 0.01448 | -0.094 | 18.944
-1 | 0.345 | 0.01435 | -0.095 | 24.052
-0.5 | 0.415 | 0.01417 | -0.096 | 29.317
0 | 0.49 | 0.01406 | -0.096 | 34.817
0.5 | 0.56 | 0.01413 | -0.097 | 39.663
1 | 0.631 | 0.01423 | -0.098 | 44.326
1.5 | 0.701 | 0.01413 | -0.099 | 49.659
2 | 0.772 | 0.01234 | -0.1 | 62.536
2.5 | 0.842 | 0.01262 | -0.101 | 66.743
3 | 0.912 | 0.01311 | -0.102 | 69.578
3.5 | 0.981 | 0.01525 | -0.103 | 64.351
4 | 1.051 | 0.01576 | -0.104 | 66.649
4.5 | 1.119 | 0.02108 | -0.104 | 53.09
5 | 1.187 | 0.02205 | -0.105 | 53.823
5.5 | 1.253 | 0.02219 | -0.106 | 56.454
6 | 1.316 | 0.02323 | -0.107 | 56.647
6.5 | 1.102 | 0.0448 | -0.038 | 24.597
7 | 1.143 | 0.04758 | -0.038 | 24.026
7.5 | 1.177 | 0.0508 | -0.038 | 23.162
8 | 1.199 | 0.0541 | -0.039 | 22.163
8.5 | 1.203 | 0.05829 | -0.038 | 20.64
9 | 1.173 | 0.06385 | -0.039 | 18.373
9.5 | 1.038 | 0.07452 | -0.038 | 13.935
10 | 0.76 | 0.09705 | -0.04 | 7.83
10.5 | 0.901 | 0.05507 | -0.103 | 16.354
11 | 0.898 | 0.06961 | -0.098 | 12.907
11.5 | 0.844 | 0.12453 | -0.047 | 6.774
12 | 0.872 | 0.1379 | -0.052 | 6.324
12.5 | 0.9 | 0.1418 | -0.054 | 6.347
13 | 0.93 | 0.15929 | -0.06 | 5.841
13.5 | 0.958 | 0.16118 | -0.061 | 5.942
14 | 0.985 | 0.16835 | -0.062 | 5.852
14.5 | 1.014 | 0.17626 | -0.064 | 5.751
15 | 1.044 | 0.18686 | -0.068 | 5.585
15.5 | 1.072 | 0.19015 | -0.069 | 5.635
16 | 1.099 | 0.19921 | -0.07 | 5.516
16.5 | 1.126 | 0.20692 | -0.071 | 5.441
17 | 1.153 | 0.21112 | -0.072 | 5.46
17.5 | 1.181 | 0.21929 | -0.073 | 5.384
18 | 1.215 | 0.22827 | -0.079 | 5.321
18.5 | 1.239 | 0.22942 | -0.078 | 5.401
19 | 1.266 | 0.23632 | -0.079 | 5.355
19.5 | 1.292 | 0.24299 | -0.079 | 5.318
20 | 1.32 | 0.25175 | -0.081 | 5.244

## 32. Re 500k Mach 0.50 (2)
BIGFOIL.COM POLAR EXPORT
goe796
GOE 796 |  |  |  | Cl Max: | 1.391 | at alpha= | 11 | deg
XFOIL ncrit=9 |  |  |  | L/D Max: | 98.1932 | at alpha= | 3 | deg
Re: | 500000 |  |  | Cd Min: | 0.26203 | at alpha= | -20 | deg
Mach: | 0.5 |  |  | Cl=0 at alpha= | -3.4186 | deg
|  |  |  | @ Cl=0.1, Cd= | 0.010758
|  |  |  | @ Cl=0.4, Cd= | 0.0098254
|  |  |  | @ Cl=0.6, Cd= | 0.0078791
alpha (deg) | Cl | Cd | Cm | Cl/Cd
-20 | -0.6587 | 0.26203 | 0.0265 | -2.5138
-19.5 | -0.636 | 0.25345 | 0.0216 | -2.5094
-19 | -0.6124 | 0.24627 | 0.0175 | -2.4867
-18.5 | -0.5893 | 0.23856 | 0.0126 | -2.4702
-18 | -0.5704 | 0.22926 | 0.0053 | -2.488
-17.5 | -0.5452 | 0.22194 | 0.0028 | -2.4565
-17 | -0.5228 | 0.21427 | -0.0018 | -2.4399
-16.5 | -0.5036 | 0.20527 | -0.0071 | -2.4534
-16 | -0.4802 | 0.19857 | -0.0106 | -2.4183
-15.5 | -0.463 | 0.18962 | -0.0162 | -2.4417
-15 | -0.4393 | 0.18324 | -0.0189 | -2.3974
-14.5 | -0.4282 | 0.1758 | -0.0261 | -2.4357
-14 | -0.4078 | 0.16726 | -0.029 | -2.4381
-13.5 | -0.3838 | 0.16063 | -0.0306 | -2.3893
-13 | -0.3643 | 0.15403 | -0.0335 | -2.3651
-12.5 | -0.3476 | 0.14702 | -0.0367 | -2.3643
-12 | -0.3462 | 0.1397 | -0.0434 | -2.4782
-11.5 | -0.3371 | 0.13229 | -0.047 | -2.5482
-11 | -0.3196 | 0.12479 | -0.0468 | -2.5611
-10.5 | -0.3079 | 0.11933 | -0.0461 | -2.5802
-10 | -0.3059 | 0.11464 | -0.0443 | -2.6684
-9.5 | -0.293 | 0.10818 | -0.047 | -2.7084
-9 | -0.2911 | 0.093 | -0.0598 | -3.1301
-8.5 | -0.2635 | 0.08499 | -0.0669 | -3.1004
-8 | -0.2464 | 0.07455 | -0.0772 | -3.3052
-7.5 | -0.2452 | 0.06313 | -0.0878 | -3.884
-7 | -0.2685 | 0.05136 | -0.0983 | -5.2278
-6.5 | -0.2974 | 0.03505 | -0.1109 | -8.485
-6 | -0.3064 | 0.02206 | -0.1127 | -13.8894
-5.5 | -0.2666 | 0.01663 | -0.1099 | -16.0313
-5 | -0.2084 | 0.01407 | -0.1071 | -14.8117
-4.5 | -0.1441 | 0.01265 | -0.1049 | -11.3913
-4 | -0.0782 | 0.01167 | -0.1032 | -6.7009
-3.5 | -0.011 | 0.01118 | -0.1019 | -0.9839
-3 | 0.0566 | 0.0109 | -0.1009 | 5.1927
-2.5 | 0.124 | 0.01068 | -0.1001 | 11.6105
-2 | 0.1909 | 0.01046 | -0.0995 | 18.2505
-1.5 | 0.2573 | 0.01025 | -0.0989 | 25.1024
-1 | 0.3233 | 0.01005 | -0.0983 | 32.1692
-0.5 | 0.3896 | 0.00987 | -0.098 | 39.4732
0 | 0.4549 | 0.00959 | -0.0976 | 47.4348
1 | 0.589 | 0.00786 | -0.0968 | 74.9364
1.5 | 0.6983 | 0.00805 | -0.1054 | 86.7453
2 | 0.7554 | 0.00822 | -0.103 | 91.8978
2.5 | 0.8112 | 0.00845 | -0.1003 | 96
3 | 0.8641 | 0.0088 | -0.097 | 98.1932
3.5 | 0.911 | 0.0094 | -0.0925 | 96.9149
4 | 0.9572 | 0.01016 | -0.088 | 94.2126
4.5 | 1.0054 | 0.01092 | -0.0838 | 92.0696
5 | 1.0551 | 0.01166 | -0.0798 | 90.4889
5.5 | 1.1017 | 0.01249 | -0.0752 | 88.2066
6 | 1.144 | 0.01334 | -0.0698 | 85.7571
6.5 | 1.1859 | 0.01434 | -0.0645 | 82.6987
7 | 1.2265 | 0.01558 | -0.0592 | 78.7227
7.5 | 1.2557 | 0.01755 | -0.0532 | 71.5499
8 | 1.2788 | 0.02012 | -0.0471 | 63.5586
8.5 | 1.3051 | 0.02283 | -0.0419 | 57.166
9 | 1.3304 | 0.0259 | -0.0372 | 51.3668
9.5 | 1.3583 | 0.02907 | -0.0332 | 46.7251
10 | 1.3787 | 0.03303 | -0.0294 | 41.7408
10.5 | 1.3902 | 0.03786 | -0.0259 | 36.7195
11 | 1.391 | 0.04387 | -0.023 | 31.7073
11.5 | 1.3815 | 0.05119 | -0.0209 | 26.9877
12 | 1.3634 | 0.05986 | -0.0201 | 22.7765
12.5 | 1.3394 | 0.06972 | -0.0209 | 19.2111
13 | 1.3137 | 0.0803 | -0.0227 | 16.3599
13.5 | 1.2869 | 0.0915 | -0.0257 | 14.0645
14 | 1.2583 | 0.10334 | -0.0297 | 12.1763
14.5 | 1.2311 | 0.11547 | -0.0345 | 10.6616
15 | 1.2056 | 0.12805 | -0.0403 | 9.4151
15.5 | 1.1806 | 0.14133 | -0.0474 | 8.3535
16 | 1.1571 | 0.15535 | -0.0556 | 7.4483

## 33. Re 750k Mach 0.00 (1)
BIGFOIL.COM POLAR EXPORT
goe796
GOE 796 |  |  |  | Cl Max: | 1.443 | at alpha= | 15.5 | deg
JavaFoil+Calcfoil stall+Eppler ext transition |  |  |  | L/D Max: | 78.25 | at alpha= | 4 | deg
Re: | 750000 |  |  | Cd Min: | 0.01043 | at alpha= | 2 | deg
Mach: | 0 |  |  | Cl=0 at alpha= | -3.45 | deg
|  |  |  | @ Cl=0.1, Cd= | 0.013117
|  |  |  | @ Cl=0.4, Cd= | 0.01261
|  |  |  | @ Cl=0.6, Cd= | 0.010755
alpha (deg) | Cl | Cd | Cm | Cl/Cd
-20 | -0.626 | 0.19328 | -0.03 | -3.241
-19.5 | -0.646 | 0.18386 | -0.031 | -3.511
-19 | -0.664 | 0.17582 | -0.031 | -3.778
-18.5 | -0.682 | 0.16574 | -0.032 | -4.117
-18 | -0.699 | 0.15647 | -0.032 | -4.47
-17.5 | -0.715 | 0.15024 | -0.033 | -4.757
-17 | -0.729 | 0.14284 | -0.033 | -5.101
-16.5 | -0.728 | 0.14085 | -0.025 | -5.169
-16 | -0.729 | 0.13344 | -0.025 | -5.466
-15.5 | -0.729 | 0.12674 | -0.025 | -5.749
-15 | -0.726 | 0.11987 | -0.025 | -6.056
-14.5 | -0.721 | 0.11344 | -0.026 | -6.353
-14 | -0.713 | 0.10668 | -0.026 | -6.685
-13.5 | -0.703 | 0.1012 | -0.026 | -6.946
-13 | -0.69 | 0.09467 | -0.026 | -7.29
-12.5 | -0.674 | 0.09036 | -0.026 | -7.464
-12 | -0.656 | 0.08512 | -0.026 | -7.707
-11.5 | -0.635 | 0.08067 | -0.027 | -7.87
-11 | -0.611 | 0.07533 | -0.027 | -8.111
-10.5 | -0.584 | 0.07094 | -0.027 | -8.238
-10 | -0.555 | 0.06694 | -0.028 | -8.292
-9.5 | -0.523 | 0.06385 | -0.028 | -8.196
-9 | -0.489 | 0.06058 | -0.028 | -8.074
-8.5 | -0.453 | 0.05726 | -0.029 | -7.904
-8 | -0.414 | 0.05375 | -0.029 | -7.704
-7.5 | -0.374 | 0.05102 | -0.029 | -7.323
-7 | -0.332 | 0.04849 | -0.03 | -6.837
-6.5 | -0.288 | 0.04594 | -0.03 | -6.264
-6 | -0.243 | 0.04378 | -0.031 | -5.545
-5.5 | -0.197 | 0.04216 | -0.031 | -4.665
-5 | -0.15 | 0.04038 | -0.032 | -3.709
-4.5 | -0.126 | 0.01359 | -0.077 | -9.294
-4 | -0.067 | 0.01341 | -0.077 | -4.967
-3.5 | -0.006 | 0.01327 | -0.078 | -0.478
-3 | 0.054 | 0.0132 | -0.079 | 4.119
-2.5 | 0.115 | 0.01309 | -0.08 | 8.816
-2 | 0.177 | 0.01303 | -0.081 | 13.55
-1.5 | 0.238 | 0.01293 | -0.081 | 18.401
-1 | 0.299 | 0.01266 | -0.082 | 23.625
-0.5 | 0.36 | 0.01261 | -0.083 | 28.571
0 | 0.424 | 0.01261 | -0.084 | 33.653
0.5 | 0.486 | 0.01268 | -0.084 | 38.293
1 | 0.547 | 0.01264 | -0.085 | 43.259
1.5 | 0.608 | 0.01047 | -0.086 | 58.069
2 | 0.669 | 0.01043 | -0.087 | 64.196
2.5 | 0.73 | 0.01079 | -0.087 | 67.7
3 | 0.791 | 0.01075 | -0.088 | 73.619
3.5 | 0.852 | 0.01116 | -0.089 | 76.357
4 | 0.912 | 0.01166 | -0.09 | 78.25
4.5 | 0.972 | 0.01671 | -0.09 | 58.208
5 | 1.032 | 0.01718 | -0.091 | 60.077
5.5 | 1.091 | 0.01779 | -0.092 | 61.341
6 | 1.149 | 0.01836 | -0.093 | 62.62
6.5 | 1.206 | 0.01904 | -0.094 | 63.341
7 | 1.261 | 0.01966 | -0.094 | 64.112
7.5 | 1.313 | 0.02033 | -0.095 | 64.566
8 | 1.363 | 0.02108 | -0.096 | 64.674
8.5 | 1.13 | 0.05353 | -0.035 | 21.114
9 | 1.166 | 0.05668 | -0.035 | 20.579
9.5 | 1.2 | 0.06022 | -0.035 | 19.922
10 | 1.23 | 0.06342 | -0.035 | 19.401
10.5 | 1.258 | 0.06716 | -0.035 | 18.734
11 | 1.283 | 0.07065 | -0.036 | 18.161
11.5 | 1.299 | 0.07515 | -0.036 | 17.288
12 | 1.31 | 0.07952 | -0.037 | 16.473
12.5 | 1.316 | 0.084 | -0.037 | 15.664
13 | 1.316 | 0.08884 | -0.037 | 14.817
13.5 | 1.312 | 0.09412 | -0.037 | 13.938
14 | 1.303 | 0.09984 | -0.038 | 13.047
14.5 | 1.289 | 0.10529 | -0.038 | 12.24
15 | 1.271 | 0.1119 | -0.038 | 11.355
15.5 | 1.443 | 0.05303 | -0.098 | 27.215
16 | 1.223 | 0.12427 | -0.039 | 9.842
16.5 | 1.344 | 0.06989 | -0.095 | 19.236
17 | 1.28 | 0.0853 | -0.092 | 15.007
17.5 | 1.216 | 0.10372 | -0.087 | 11.722
18 | 1.135 | 0.13718 | -0.076 | 8.271
18.5 | 1.092 | 0.14801 | -0.074 | 7.377
19 | 1.042 | 0.16584 | -0.068 | 6.284
19.5 | 1.001 | 0.17678 | -0.066 | 5.662
20 | 0.961 | 0.1882 | -0.064 | 5.106

## 34. Re 750k Mach 0.00 (2)
BIGFOIL.COM POLAR EXPORT
goe796
GOE 796 |  |  |  | Cl Max: | 1.5276 | at alpha= | 15 | deg
XFOIL ncrit=9 |  |  |  | L/D Max: | 116.008 | at alpha= | 4 | deg
Re: | 750000 |  |  | Cd Min: | 0.18592 | at alpha= | -16.5 | deg
Mach: | 0 |  |  | Cl=0 at alpha= | -3.4339 | deg
|  |  |  | @ Cl=0.1, Cd= | 0.0085589
|  |  |  | @ Cl=0.4, Cd= | 0.0072148
|  |  |  | @ Cl=0.6, Cd= | 0.0062862
alpha (deg) | Cl | Cd | Cm | Cl/Cd
-16.5 | -0.5065 | 0.18592 | -0.0042 | -2.7243
-16 | -0.4883 | 0.18087 | -0.007 | -2.6997
-15.5 | -0.4844 | 0.17038 | -0.0129 | -2.8431
-15 | -0.4641 | 0.16583 | -0.0145 | -2.7986
-14.5 | -0.4478 | 0.16033 | -0.017 | -2.793
-14 | -0.4357 | 0.15324 | -0.0205 | -2.8433
-13.5 | -0.4424 | 0.1415 | -0.0271 | -3.1265
-13 | -0.4246 | 0.13633 | -0.0283 | -3.1145
-12 | -0.7824 | 0.04198 | -0.085 | -18.6374
-11.5 | -0.8197 | 0.03438 | -0.0826 | -23.8424
-11 | -0.7883 | 0.02792 | -0.0861 | -28.2342
-10.5 | -0.7389 | 0.02393 | -0.0888 | -30.8776
-10 | -0.6814 | 0.02088 | -0.0918 | -32.6341
-9.5 | -0.6317 | 0.01859 | -0.092 | -33.9806
-9 | -0.5799 | 0.01677 | -0.0921 | -34.5796
-8.5 | -0.5316 | 0.01536 | -0.091 | -34.6094
-8 | -0.4841 | 0.01421 | -0.0895 | -34.0676
-7.5 | -0.4358 | 0.01309 | -0.0881 | -33.2926
-7 | -0.3863 | 0.01203 | -0.0869 | -32.1114
-6.5 | -0.3345 | 0.01126 | -0.0859 | -29.7069
-6 | -0.2813 | 0.01063 | -0.0853 | -26.4628
-5.5 | -0.2274 | 0.01008 | -0.0847 | -22.5595
-5 | -0.1734 | 0.00955 | -0.0842 | -18.1571
-4.5 | -0.118 | 0.00929 | -0.084 | -12.7018
-4 | -0.0629 | 0.00901 | -0.0837 | -6.9811
-3.5 | -0.0074 | 0.0088 | -0.0836 | -0.84091
-3 | 0.0486 | 0.00865 | -0.0835 | 5.6185
-2.5 | 0.105 | 0.00855 | -0.0835 | 12.2807
-2 | 0.1615 | 0.00846 | -0.0836 | 19.0898
-1.5 | 0.218 | 0.00836 | -0.0837 | 26.0766
-1 | 0.2743 | 0.00822 | -0.0838 | 33.3698
-0.5 | 0.3302 | 0.008 | -0.0838 | 41.275
0 | 0.3853 | 0.0075 | -0.0839 | 51.3733
0.5 | 0.4353 | 0.00653 | -0.0831 | 66.6616
1 | 0.4919 | 0.00607 | -0.0824 | 81.0379
1.5 | 0.5745 | 0.00624 | -0.0882 | 92.0673
2 | 0.6463 | 0.00637 | -0.0918 | 101.46
2.5 | 0.6974 | 0.00651 | -0.0908 | 107.1275
3 | 0.7481 | 0.00668 | -0.0898 | 111.991
3.5 | 0.7979 | 0.00692 | -0.0885 | 115.3035
4 | 0.8457 | 0.00729 | -0.0869 | 116.0082
4.5 | 0.8914 | 0.00785 | -0.085 | 113.5541
5 | 0.9365 | 0.00853 | -0.0831 | 109.789
6 | 1.0318 | 0.00962 | -0.0804 | 107.2557
6.5 | 1.081 | 0.01008 | -0.0794 | 107.2421
7 | 1.1289 | 0.01061 | -0.0781 | 106.3996
7.5 | 1.1752 | 0.01122 | -0.0767 | 104.7415
8.5 | 1.2509 | 0.01342 | -0.0712 | 93.2116
9 | 1.291 | 0.01424 | -0.0688 | 90.6601
9.5 | 1.3275 | 0.0151 | -0.0658 | 87.9139
10 | 1.3585 | 0.01619 | -0.062 | 83.9098
10.5 | 1.3866 | 0.01752 | -0.0581 | 79.1438
11 | 1.4157 | 0.01887 | -0.0546 | 75.0238
11.5 | 1.443 | 0.02039 | -0.0512 | 70.77
12 | 1.4639 | 0.02242 | -0.0474 | 65.2944
12.5 | 1.478 | 0.02506 | -0.0432 | 58.9785
13 | 1.4914 | 0.02795 | -0.0396 | 53.3596
13.5 | 1.5038 | 0.03114 | -0.0365 | 48.2916
14 | 1.5091 | 0.03517 | -0.0336 | 42.9087
14.5 | 1.5221 | 0.03872 | -0.0317 | 39.3104
15 | 1.5276 | 0.04317 | -0.0299 | 35.3857
15.5 | 1.5212 | 0.04922 | -0.0286 | 30.9061
16 | 1.5234 | 0.05465 | -0.028 | 27.8756
16.5 | 1.5197 | 0.06107 | -0.028 | 24.8846
17 | 1.511 | 0.06849 | -0.0286 | 22.0616
17.5 | 1.4936 | 0.07753 | -0.0302 | 19.2648
18 | 1.4661 | 0.08858 | -0.033 | 16.5511
18.5 | 1.4334 | 0.10089 | -0.0369 | 14.2076
19 | 1.413 | 0.11163 | -0.0407 | 12.6579
19.5 | 1.392 | 0.12265 | -0.0451 | 11.3494
20 | 1.3725 | 0.13371 | -0.05 | 10.2648

## 35. Re 750k Mach 0.10 (1)
BIGFOIL.COM POLAR EXPORT
goe796
GOE 796 |  |  |  | Cl Max: | 1.416 | at alpha= | 8.5 | deg
JavaFoil+Calcfoil stall+Eppler ext transition |  |  |  | L/D Max: | 78.396 | at alpha= | 4 | deg
Re: | 750000 |  |  | Cd Min: | 0.01047 | at alpha= | 2 | deg
Mach: | 0.1 |  |  | Cl=0 at alpha= | -3.4508 | deg
|  |  |  | @ Cl=0.1, Cd= | 0.013189
|  |  |  | @ Cl=0.4, Cd= | 0.012636
|  |  |  | @ Cl=0.6, Cd= | 0.010911
alpha (deg) | Cl | Cd | Cm | Cl/Cd
-20 | -0.574 | 0.19735 | -0.03 | -2.91
-19.5 | -0.597 | 0.1879 | -0.031 | -3.175
-19 | -0.618 | 0.18146 | -0.031 | -3.408
-18.5 | -0.64 | 0.16824 | -0.032 | -3.803
-18 | -0.66 | 0.16104 | -0.032 | -4.099
-17.5 | -0.679 | 0.15293 | -0.033 | -4.441
-17 | -0.697 | 0.14558 | -0.033 | -4.785
-16.5 | -0.707 | 0.13725 | -0.033 | -5.148
-16 | -0.704 | 0.13703 | -0.025 | -5.139
-15.5 | -0.706 | 0.12881 | -0.025 | -5.483
-15 | -0.706 | 0.12116 | -0.025 | -5.83
-14.5 | -0.704 | 0.11509 | -0.026 | -6.115
-14 | -0.699 | 0.10808 | -0.026 | -6.465
-13.5 | -0.691 | 0.10243 | -0.026 | -6.745
-13 | -0.68 | 0.09618 | -0.026 | -7.072
-12.5 | -0.667 | 0.09159 | -0.027 | -7.277
-12 | -0.65 | 0.08557 | -0.027 | -7.594
-11.5 | -0.63 | 0.08103 | -0.027 | -7.778
-11 | -0.608 | 0.07555 | -0.027 | -8.042
-10.5 | -0.582 | 0.07122 | -0.027 | -8.174
-10 | -0.554 | 0.0672 | -0.028 | -8.242
-9.5 | -0.523 | 0.06396 | -0.028 | -8.173
-9 | -0.489 | 0.06073 | -0.029 | -8.053
-8.5 | -0.453 | 0.05737 | -0.029 | -7.897
-8 | -0.415 | 0.05425 | -0.029 | -7.646
-7.5 | -0.375 | 0.05108 | -0.029 | -7.333
-7 | -0.333 | 0.04855 | -0.03 | -6.849
-6.5 | -0.289 | 0.04597 | -0.03 | -6.282
-6 | -0.244 | 0.04373 | -0.031 | -5.572
-5.5 | -0.198 | 0.04218 | -0.031 | -4.683
-5 | -0.15 | 0.04042 | -0.032 | -3.721
-4.5 | -0.127 | 0.01366 | -0.077 | -9.288
-4 | -0.067 | 0.01347 | -0.078 | -4.967
-3.5 | -0.006 | 0.01333 | -0.079 | -0.478
-3 | 0.055 | 0.0133 | -0.079 | 4.108
-2.5 | 0.116 | 0.01315 | -0.08 | 8.818
-2 | 0.177 | 0.013 | -0.081 | 13.647
-1.5 | 0.239 | 0.01302 | -0.082 | 18.361
-1 | 0.301 | 0.01264 | -0.082 | 23.791
-0.5 | 0.362 | 0.01266 | -0.083 | 28.605
0 | 0.426 | 0.01262 | -0.084 | 33.795
0.5 | 0.488 | 0.01266 | -0.085 | 38.559
1 | 0.55 | 0.01269 | -0.086 | 43.322
1.5 | 0.611 | 0.01052 | -0.086 | 58.09
2 | 0.673 | 0.01047 | -0.087 | 64.221
2.5 | 0.734 | 0.01084 | -0.088 | 67.723
3 | 0.795 | 0.0108 | -0.089 | 73.642
3.5 | 0.856 | 0.01119 | -0.089 | 76.523
4 | 0.917 | 0.0117 | -0.09 | 78.396
4.5 | 0.977 | 0.01677 | -0.091 | 58.276
5 | 1.037 | 0.01728 | -0.092 | 60.044
5.5 | 1.097 | 0.01794 | -0.093 | 61.136
6 | 1.155 | 0.01846 | -0.093 | 62.565
6.5 | 1.212 | 0.01917 | -0.094 | 63.226
7 | 1.266 | 0.01981 | -0.095 | 63.93
7.5 | 1.319 | 0.02051 | -0.096 | 64.293
8 | 1.369 | 0.02121 | -0.096 | 64.533
8.5 | 1.416 | 0.02174 | -0.097 | 65.157
9 | 1.17 | 0.05672 | -0.035 | 20.637
9.5 | 1.203 | 0.06032 | -0.035 | 19.951
10 | 1.234 | 0.06333 | -0.035 | 19.478
10.5 | 1.261 | 0.06732 | -0.035 | 18.723
11 | 1.284 | 0.07107 | -0.036 | 18.072
11.5 | 1.299 | 0.07509 | -0.036 | 17.296
12 | 1.308 | 0.07948 | -0.037 | 16.452
12.5 | 1.311 | 0.08432 | -0.037 | 15.548
13 | 1.309 | 0.08921 | -0.037 | 14.671
13.5 | 1.301 | 0.09464 | -0.037 | 13.748

## 36. Re 750k Mach 0.10 (2)
BIGFOIL.COM POLAR EXPORT
goe796
GOE 796 |  |  |  | Cl Max: | 1.5182 | at alpha= | 15 | deg
XFOIL ncrit=9 |  |  |  | L/D Max: | 115.646 | at alpha= | 4 | deg
Re: | 750000 |  |  | Cd Min: | 0.18639 | at alpha= | -16.5 | deg
Mach: | 0.1 |  |  | Cl=0 at alpha= | -3.4319 | deg
|  |  |  | @ Cl=0.1, Cd= | 0.0085897
|  |  |  | @ Cl=0.4, Cd= | 0.0073223
|  |  |  | @ Cl=0.6, Cd= | 0.0063044
alpha (deg) | Cl | Cd | Cm | Cl/Cd
-16.5 | -0.5062 | 0.18639 | -0.0044 | -2.7158
-16 | -0.4876 | 0.18139 | -0.0071 | -2.6881
-15.5 | -0.4834 | 0.17095 | -0.0131 | -2.8277
-15 | -0.4628 | 0.16636 | -0.0146 | -2.7819
-14.5 | -0.4462 | 0.16086 | -0.0172 | -2.7738
-14 | -0.4422 | 0.15181 | -0.0231 | -2.9129
-13.5 | -0.4399 | 0.14222 | -0.0272 | -3.0931
-13 | -0.4217 | 0.13702 | -0.0284 | -3.0777
-12.5 | -0.4061 | 0.13156 | -0.0303 | -3.0868
-12 | -0.3936 | 0.12542 | -0.0328 | -3.1383
-11.5 | -0.7897 | 0.0417 | -0.0787 | -18.9376
-11 | -0.78 | 0.03068 | -0.0872 | -25.4237
-10.5 | -0.7381 | 0.02547 | -0.0902 | -28.9792
-10 | -0.6827 | 0.0219 | -0.0932 | -31.1735
-9.5 | -0.634 | 0.01927 | -0.0934 | -32.9009
-9 | -0.5829 | 0.01725 | -0.0934 | -33.7913
-8.5 | -0.5347 | 0.0157 | -0.0921 | -34.0573
-8 | -0.4874 | 0.01446 | -0.0905 | -33.7068
-7.5 | -0.4387 | 0.01334 | -0.089 | -32.8861
-7 | -0.3892 | 0.01218 | -0.0877 | -31.954
-6.5 | -0.3371 | 0.01136 | -0.0867 | -29.6743
-6 | -0.2836 | 0.01071 | -0.0859 | -26.4799
-5.5 | -0.2292 | 0.01015 | -0.0853 | -22.5813
-5 | -0.1748 | 0.00961 | -0.0848 | -18.1894
-4.5 | -0.1191 | 0.00931 | -0.0845 | -12.7927
-4 | -0.0637 | 0.00905 | -0.0842 | -7.0387
-3.5 | -0.0077 | 0.00883 | -0.0841 | -0.87203
-3 | 0.0488 | 0.00868 | -0.084 | 5.6221
-2.5 | 0.1055 | 0.00858 | -0.084 | 12.296
-2 | 0.1624 | 0.0085 | -0.0841 | 19.1059
-1.5 | 0.2192 | 0.00838 | -0.0841 | 26.1575
-1 | 0.2759 | 0.00825 | -0.0842 | 33.4424
-0.5 | 0.3322 | 0.00802 | -0.0843 | 41.4214
0 | 0.3876 | 0.00756 | -0.0844 | 51.2698
0.5 | 0.4382 | 0.00659 | -0.0836 | 66.4947
1 | 0.4934 | 0.00609 | -0.0825 | 81.0181
1.5 | 0.5768 | 0.00626 | -0.0884 | 92.1406
2 | 0.65 | 0.0064 | -0.0922 | 101.5625
3 | 0.7524 | 0.00671 | -0.0901 | 112.1311
3.5 | 0.8022 | 0.00696 | -0.0888 | 115.2586
4 | 0.85 | 0.00735 | -0.0871 | 115.6463
4.5 | 0.8957 | 0.00793 | -0.0852 | 112.9508
5 | 0.941 | 0.00861 | -0.0832 | 109.2915
5.5 | 0.9878 | 0.00923 | -0.0816 | 107.0206
6 | 1.0371 | 0.00969 | -0.0804 | 107.0279
6.5 | 1.0864 | 0.01016 | -0.0793 | 106.9291
7 | 1.1348 | 0.01068 | -0.078 | 106.2547
7.5 | 1.1803 | 0.01136 | -0.0763 | 103.8996
8 | 1.2177 | 0.01253 | -0.0734 | 97.1828
8.5 | 1.2557 | 0.01357 | -0.0705 | 92.535
9 | 1.2958 | 0.01439 | -0.068 | 90.0486
9.5 | 1.3301 | 0.01531 | -0.0645 | 86.8779
10 | 1.361 | 0.01647 | -0.0606 | 82.6351
10.5 | 1.3899 | 0.01781 | -0.0568 | 78.0404
11 | 1.4185 | 0.01924 | -0.0532 | 73.7266
11.5 | 1.4446 | 0.0209 | -0.0497 | 69.1196
12 | 1.4631 | 0.02317 | -0.0456 | 63.1463
12.5 | 1.476 | 0.026 | -0.0415 | 56.7692
13 | 1.4875 | 0.02918 | -0.0378 | 50.9767
13.5 | 1.501 | 0.03241 | -0.035 | 46.3129
14 | 1.5068 | 0.03655 | -0.0323 | 41.2257
14.5 | 1.5167 | 0.04051 | -0.0303 | 37.4401
15 | 1.5182 | 0.04559 | -0.0287 | 33.3012
15.5 | 1.5124 | 0.05178 | -0.0277 | 29.2082
16 | 1.5112 | 0.05783 | -0.0273 | 26.1318
16.5 | 1.5047 | 0.06484 | -0.0277 | 23.2064
17 | 1.4925 | 0.07302 | -0.0288 | 20.4396
17.5 | 1.4711 | 0.08292 | -0.0309 | 17.7412
18 | 1.4409 | 0.09464 | -0.0343 | 15.2251
18.5 | 1.4113 | 0.10674 | -0.0384 | 13.2218
19 | 1.3901 | 0.11774 | -0.0426 | 11.8065
19.5 | 1.3699 | 0.12884 | -0.0473 | 10.6326
20 | 1.3518 | 0.13981 | -0.0525 | 9.6688

## 37. Re 750k Mach 0.25 (1)
BIGFOIL.COM POLAR EXPORT
goe796
GOE 796 |  |  |  | Cl Max: | 1.4 | at alpha= | 8 | deg
JavaFoil+Calcfoil stall+Eppler ext transition |  |  |  | L/D Max: | 76.641 | at alpha= | 3.5 | deg
Re: | 750000 |  |  | Cd Min: | 0.01063 | at alpha= | 1.5 | deg
Mach: | 0.25 |  |  | Cl=0 at alpha= | -3.4444 | deg
|  |  |  | @ Cl=0.1, Cd= | 0.013213
|  |  |  | @ Cl=0.4, Cd= | 0.012716
|  |  |  | @ Cl=0.6, Cd= | 0.011577
alpha (deg) | Cl | Cd | Cm | Cl/Cd
-17.5 | -0.344 | 0.1715 | -0.033 | -2.006
-17 | -0.401 | 0.16383 | -0.033 | -2.449
-16.5 | -0.444 | 0.15292 | -0.033 | -2.906
-16 | -0.478 | 0.14408 | -0.034 | -3.32
-15.5 | -0.509 | 0.13276 | -0.035 | -3.835
-15 | -0.536 | 0.12495 | -0.035 | -4.286
-14.5 | -0.553 | 0.12959 | -0.027 | -4.267
-14 | -0.571 | 0.12114 | -0.027 | -4.711
-13.5 | -0.584 | 0.11336 | -0.027 | -5.15
-13 | -0.592 | 0.10379 | -0.027 | -5.705
-12.5 | -0.596 | 0.09814 | -0.027 | -6.069
-12 | -0.594 | 0.09141 | -0.028 | -6.499
-11.5 | -0.588 | 0.08564 | -0.028 | -6.86
-11 | -0.576 | 0.07906 | -0.028 | -7.288
-10.5 | -0.56 | 0.07389 | -0.028 | -7.579
-10 | -0.539 | 0.06952 | -0.029 | -7.759
-9.5 | -0.514 | 0.06534 | -0.029 | -7.873
-9 | -0.486 | 0.06195 | -0.029 | -7.838
-8.5 | -0.453 | 0.0583 | -0.029 | -7.772
-8 | -0.417 | 0.05488 | -0.03 | -7.604
-7.5 | -0.379 | 0.0516 | -0.03 | -7.339
-7 | -0.338 | 0.04868 | -0.031 | -6.933
-6.5 | -0.294 | 0.04635 | -0.031 | -6.342
-6 | -0.249 | 0.04433 | -0.031 | -5.607
-5.5 | -0.202 | 0.04237 | -0.032 | -4.765
-5 | -0.154 | 0.04057 | -0.032 | -3.795
-4.5 | -0.105 | 0.039 | -0.033 | -2.695
-4 | -0.055 | 0.03762 | -0.034 | -1.475
-3.5 | -0.007 | 0.01336 | -0.081 | -0.489
-3 | 0.056 | 0.01322 | -0.082 | 4.241
-2.5 | 0.119 | 0.01321 | -0.082 | 9.014
-2 | 0.182 | 0.01317 | -0.083 | 13.844
-1.5 | 0.246 | 0.01305 | -0.084 | 18.82
-1 | 0.309 | 0.01307 | -0.085 | 23.631
-0.5 | 0.372 | 0.01272 | -0.086 | 29.241
0 | 0.438 | 0.01271 | -0.086 | 34.46
0.5 | 0.501 | 0.01279 | -0.087 | 39.208
1 | 0.565 | 0.01276 | -0.088 | 44.27
1.5 | 0.628 | 0.01063 | -0.089 | 59.048
2 | 0.691 | 0.01079 | -0.089 | 64.066
2.5 | 0.754 | 0.01097 | -0.09 | 68.717
3 | 0.817 | 0.01099 | -0.091 | 74.327
3.5 | 0.879 | 0.01147 | -0.092 | 76.641
4 | 0.942 | 0.0133 | -0.093 | 70.814
4.5 | 1.004 | 0.01716 | -0.093 | 58.485
5 | 1.065 | 0.0177 | -0.094 | 60.17
5.5 | 1.126 | 0.01846 | -0.095 | 61.004
6 | 1.186 | 0.01907 | -0.096 | 62.153
6.5 | 1.243 | 0.0198 | -0.097 | 62.794
7 | 1.298 | 0.02053 | -0.098 | 63.246
7.5 | 1.351 | 0.02126 | -0.098 | 63.517
8 | 1.4 | 0.02212 | -0.099 | 63.283
8.5 | 1.158 | 0.05415 | -0.036 | 21.386
9 | 1.191 | 0.05744 | -0.036 | 20.745
9.5 | 1.221 | 0.06052 | -0.036 | 20.178
10 | 1.247 | 0.06409 | -0.036 | 19.454
10.5 | 1.268 | 0.06786 | -0.036 | 18.684
11 | 1.284 | 0.07257 | -0.036 | 17.692
11.5 | 1.286 | 0.07712 | -0.037 | 16.681
12 | 1.28 | 0.08154 | -0.037 | 15.696
12.5 | 1.264 | 0.08732 | -0.037 | 14.478
13 | 1.239 | 0.09417 | -0.038 | 13.161

## 38. Re 750k Mach 0.25 (2)
BIGFOIL.COM POLAR EXPORT
goe796
GOE 796 |  |  |  | Cl Max: | 1.4789 | at alpha= | 14 | deg
XFOIL ncrit=9 |  |  |  | L/D Max: | 114.307 | at alpha= | 3.5 | deg
Re: | 750000 |  |  | Cd Min: | 0.16923 | at alpha= | -15 | deg
Mach: | 0.25 |  |  | Cl=0 at alpha= | -3.4204 | deg
|  |  |  | @ Cl=0.1, Cd= | 0.0087622
|  |  |  | @ Cl=0.4, Cd= | 0.0078119
|  |  |  | @ Cl=0.6, Cd= | 0.0063979
alpha (deg) | Cl | Cd | Cm | Cl/Cd
-15 | -0.4568 | 0.16923 | -0.0154 | -2.6993
-14.5 | -0.4389 | 0.16363 | -0.0181 | -2.6823
-14 | -0.4341 | 0.15469 | -0.0244 | -2.8063
-13.5 | -0.4274 | 0.1458 | -0.0281 | -2.9314
-13 | -0.4077 | 0.1405 | -0.0291 | -2.9018
-12.5 | -0.3916 | 0.13481 | -0.0312 | -2.9048
-12 | -0.3786 | 0.12851 | -0.0338 | -2.9461
-11.5 | -0.3816 | 0.11848 | -0.0406 | -3.2208
-11 | -0.3772 | 0.11002 | -0.0445 | -3.4285
-10 | -0.655 | 0.03372 | -0.097 | -19.4247
-9.5 | -0.6307 | 0.02544 | -0.1011 | -24.7917
-9 | -0.5914 | 0.02107 | -0.1007 | -28.0683
-8.5 | -0.549 | 0.01826 | -0.0987 | -30.0657
-8 | -0.5038 | 0.01623 | -0.0962 | -31.0413
-7.5 | -0.455 | 0.01467 | -0.0941 | -31.0157
-7 | -0.4047 | 0.01315 | -0.0923 | -30.7757
-6.5 | -0.3516 | 0.01201 | -0.0908 | -29.2756
-6 | -0.2962 | 0.01119 | -0.0897 | -26.4701
-5.5 | -0.2395 | 0.01053 | -0.0889 | -22.7445
-5 | -0.1826 | 0.00995 | -0.0881 | -18.3518
-4.5 | -0.1252 | 0.00951 | -0.0876 | -13.1651
-4 | -0.0673 | 0.00924 | -0.0872 | -7.2835
-3.5 | -0.0093 | 0.00902 | -0.0869 | -1.031
-3 | 0.0491 | 0.00884 | -0.0867 | 5.5543
-2.5 | 0.108 | 0.00875 | -0.0866 | 12.3429
-2 | 0.1667 | 0.00864 | -0.0866 | 19.294
-1.5 | 0.2255 | 0.0085 | -0.0866 | 26.5294
-1 | 0.2844 | 0.00837 | -0.0866 | 33.9785
0 | 0.4004 | 0.00781 | -0.0868 | 51.2676
0.5 | 0.4539 | 0.00697 | -0.0863 | 65.122
1 | 0.505 | 0.00621 | -0.084 | 81.3205
1.5 | 0.5904 | 0.00638 | -0.0897 | 92.5392
2 | 0.6709 | 0.00653 | -0.0946 | 102.7412
2.5 | 0.7235 | 0.00668 | -0.0934 | 108.3084
3 | 0.7752 | 0.00689 | -0.092 | 112.5109
3.5 | 0.8253 | 0.00722 | -0.0902 | 114.3075
4 | 0.8722 | 0.00774 | -0.0879 | 112.6873
4.5 | 0.9186 | 0.00838 | -0.0856 | 109.6181
5.5 | 1.0145 | 0.00961 | -0.0817 | 105.5671
6 | 1.0653 | 0.01009 | -0.0802 | 105.5798
6.5 | 1.116 | 0.01057 | -0.0787 | 105.5818
7 | 1.1646 | 0.01117 | -0.0768 | 104.2614
7.5 | 1.2052 | 0.01219 | -0.0737 | 98.8679
8 | 1.2418 | 0.01337 | -0.07 | 92.8796
8.5 | 1.2778 | 0.01435 | -0.066 | 89.0453
9 | 1.3122 | 0.0154 | -0.0619 | 85.2078
9.5 | 1.3461 | 0.0166 | -0.058 | 81.0904
10 | 1.3758 | 0.0181 | -0.0538 | 76.011
10.5 | 1.4027 | 0.01986 | -0.0496 | 70.6294
11 | 1.4292 | 0.02177 | -0.0457 | 65.65
11.5 | 1.4475 | 0.02436 | -0.0415 | 59.4212
12 | 1.4574 | 0.02779 | -0.0371 | 52.4433
12.5 | 1.4656 | 0.03168 | -0.0335 | 46.2626
13 | 1.4751 | 0.03574 | -0.0306 | 41.2731
13.5 | 1.4753 | 0.04091 | -0.028 | 36.0621
14 | 1.4789 | 0.04613 | -0.0264 | 32.0594
14.5 | 1.4746 | 0.05246 | -0.0253 | 28.109
15 | 1.4575 | 0.06073 | -0.0252 | 23.9997
15.5 | 1.4461 | 0.06885 | -0.0259 | 21.0036
16 | 1.4298 | 0.07806 | -0.0275 | 18.3167
16.5 | 1.41 | 0.0882 | -0.0301 | 15.9864
17 | 1.3874 | 0.09909 | -0.0335 | 14.0014
17.5 | 1.3633 | 0.11057 | -0.0376 | 12.3297
18 | 1.3372 | 0.12257 | -0.0425 | 10.9097
18.5 | 1.3122 | 0.13474 | -0.048 | 9.7388
19 | 1.2945 | 0.14601 | -0.0536 | 8.8658

## 39. Re 750k Mach 0.50 (1)
BIGFOIL.COM POLAR EXPORT
goe796
GOE 796 |  |  |  | Cl Max: | 1.322 | at alpha= | 20 | deg
JavaFoil+Calcfoil stall+Eppler ext transition |  |  |  | L/D Max: | 73.67 | at alpha= | 3 | deg
Re: | 750000 |  |  | Cd Min: | 0.01138 | at alpha= | 2 | deg
Mach: | 0.5 |  |  | Cl=0 at alpha= | -3.4559 | deg
|  |  |  | @ Cl=0.1, Cd= | 0.013529
|  |  |  | @ Cl=0.4, Cd= | 0.013261
|  |  |  | @ Cl=0.6, Cd= | 0.013266
alpha (deg) | Cl | Cd | Cm | Cl/Cd
-20 | -0.938 | 0.22101 | -0.04 | -4.245
-19.5 | -0.908 | 0.20926 | -0.039 | -4.339
-19 | -0.88 | 0.20291 | -0.038 | -4.336
-18.5 | -0.852 | 0.20213 | -0.038 | -4.215
-18 | -0.824 | 0.19736 | -0.038 | -4.176
-17.5 | -0.797 | 0.18895 | -0.039 | -4.217
-17 | -0.769 | 0.18511 | -0.039 | -4.155
-16.5 | -0.742 | 0.17906 | -0.039 | -4.141
-16 | -0.716 | 0.17539 | -0.041 | -4.081
-15.5 | -0.685 | 0.16686 | -0.039 | -4.108
-15 | -0.656 | 0.16431 | -0.038 | -3.993
-14.5 | -0.628 | 0.15786 | -0.038 | -3.976
-14 | -0.599 | 0.14921 | -0.038 | -4.018
-13.5 | -0.571 | 0.1442 | -0.038 | -3.963
-13 | -0.543 | 0.1384 | -0.038 | -3.925
-12.5 | -0.515 | 0.13615 | -0.038 | -3.785
-12 | -0.487 | 0.13075 | -0.038 | -3.726
-11.5 | -0.459 | 0.12813 | -0.039 | -3.582
-11 | -0.431 | 0.1242 | -0.04 | -3.474
-10.5 | -0.401 | 0.11424 | -0.036 | -3.513
-10 | -0.373 | 0.10872 | -0.035 | -3.43
-9.5 | -0.344 | 0.09283 | -0.034 | -3.71
-9 | -0.317 | 0.07387 | -0.04 | -4.295
-8.5 | -0.29 | 0.06363 | -0.045 | -4.564
-8 | -0.264 | 0.05786 | -0.05 | -4.556
-7.5 | -0.236 | 0.05083 | -0.054 | -4.652
-7 | -0.288 | 0.06045 | -0.035 | -4.77
-6.5 | -0.288 | 0.05151 | -0.035 | -5.596
-6 | -0.257 | 0.04707 | -0.035 | -5.461
-5.5 | -0.215 | 0.04382 | -0.035 | -4.903
-5 | -0.167 | 0.0415 | -0.035 | -4.018
-4.5 | -0.115 | 0.0395 | -0.036 | -2.914
-4 | -0.061 | 0.03811 | -0.037 | -1.607
-3.5 | -0.006 | 0.03679 | -0.038 | -0.159
-3 | 0.062 | 0.01354 | -0.091 | 4.608
-2.5 | 0.133 | 0.01352 | -0.092 | 9.812
-2 | 0.203 | 0.01347 | -0.093 | 15.095
-1.5 | 0.274 | 0.01354 | -0.094 | 20.25
-1 | 0.345 | 0.01354 | -0.095 | 25.486
-0.5 | 0.416 | 0.01318 | -0.096 | 31.537
0 | 0.49 | 0.0132 | -0.096 | 37.087
0.5 | 0.56 | 0.01326 | -0.097 | 42.254
1 | 0.631 | 0.01327 | -0.098 | 47.551
1.5 | 0.701 | 0.01316 | -0.099 | 53.289
2 | 0.772 | 0.01138 | -0.1 | 67.851
2.5 | 0.842 | 0.01176 | -0.101 | 71.596
3 | 0.912 | 0.01238 | -0.102 | 73.67
3.5 | 0.981 | 0.01409 | -0.103 | 69.669
4 | 1.051 | 0.01455 | -0.104 | 72.2
4.5 | 1.119 | 0.01987 | -0.104 | 56.309
5 | 1.187 | 0.02065 | -0.105 | 57.451
5.5 | 1.253 | 0.02089 | -0.106 | 59.973
6 | 1.316 | 0.02185 | -0.107 | 60.242
6.5 | 1.102 | 0.04415 | -0.039 | 24.962
7 | 1.143 | 0.04678 | -0.039 | 24.434
7.5 | 1.177 | 0.04985 | -0.039 | 23.601
8 | 1.199 | 0.05275 | -0.039 | 22.731
8.5 | 1.203 | 0.05686 | -0.039 | 21.159
9 | 1.173 | 0.06185 | -0.04 | 18.971
9.5 | 1.039 | 0.07096 | -0.039 | 14.636
10 | 0.76 | 0.09021 | -0.041 | 8.424
10.5 | 0.913 | 0.04886 | -0.106 | 18.682
11 | 0.925 | 0.05779 | -0.103 | 16.016
11.5 | 0.844 | 0.11319 | -0.048 | 7.453
12 | 0.872 | 0.12748 | -0.053 | 6.843
12.5 | 0.901 | 0.12926 | -0.055 | 6.967
13 | 0.931 | 0.14353 | -0.061 | 6.485
13.5 | 0.958 | 0.14701 | -0.062 | 6.52
14 | 0.986 | 0.15484 | -0.063 | 6.369
14.5 | 1.015 | 0.16257 | -0.066 | 6.243
15 | 1.046 | 0.17075 | -0.071 | 6.129
15.5 | 1.072 | 0.17419 | -0.07 | 6.153
16 | 1.099 | 0.18107 | -0.071 | 6.07
16.5 | 1.126 | 0.18583 | -0.071 | 6.061
17 | 1.153 | 0.19067 | -0.072 | 6.048
17.5 | 1.182 | 0.1971 | -0.074 | 5.997
18 | 1.216 | 0.20424 | -0.08 | 5.955
18.5 | 1.239 | 0.20864 | -0.078 | 5.94
19 | 1.266 | 0.21783 | -0.079 | 5.812
19.5 | 1.293 | 0.22316 | -0.08 | 5.793
20 | 1.322 | 0.22877 | -0.082 | 5.777

## 40. Re 750k Mach 0.50 (2)
BIGFOIL.COM POLAR EXPORT
goe796
GOE 796 |  |  |  | Cl Max: | 1.4321 | at alpha= | 10.5 | deg
XFOIL ncrit=9 |  |  |  | L/D Max: | 108.665 | at alpha= | 2.5 | deg
Re: | 750000 |  |  | Cd Min: | 0.26181 | at alpha= | -20 | deg
Mach: | 0.5 |  |  | Cl=0 at alpha= | -3.373 | deg
|  |  |  | @ Cl=0.1, Cd= | 0.0093991
|  |  |  | @ Cl=0.4, Cd= | 0.008781
|  |  |  | @ Cl=0.6, Cd= | 0.0071261
alpha (deg) | Cl | Cd | Cm | Cl/Cd
-20 | -0.6597 | 0.26181 | 0.0278 | -2.5198
-19.5 | -0.6375 | 0.25289 | 0.0221 | -2.5209
-19 | -0.6154 | 0.24418 | 0.017 | -2.5203
-18.5 | -0.5917 | 0.23747 | 0.013 | -2.4917
-18 | -0.5686 | 0.22993 | 0.0083 | -2.4729
-17.5 | -0.5497 | 0.2196 | 0.0016 | -2.5032
-17 | -0.5258 | 0.21298 | -0.0014 | -2.4688
-16.5 | -0.5063 | 0.20403 | -0.0074 | -2.4815
-16 | -0.4842 | 0.19663 | -0.0106 | -2.4625
-15.5 | -0.4677 | 0.18816 | -0.0171 | -2.4857
-15 | -0.4437 | 0.18122 | -0.0191 | -2.4484
-14.5 | -0.422 | 0.17463 | -0.0226 | -2.4165
-14 | -0.4128 | 0.16582 | -0.03 | -2.4894
-13.5 | -0.3897 | 0.15827 | -0.0314 | -2.4622
-13 | -0.3684 | 0.15215 | -0.0337 | -2.4213
-12.5 | -0.3503 | 0.14547 | -0.0367 | -2.4081
-11 | -0.3252 | 0.12204 | -0.0477 | -2.6647
-10.5 | -0.3157 | 0.11685 | -0.0466 | -2.7018
-10 | -0.2989 | 0.11018 | -0.0496 | -2.7128
-9.5 | -0.2919 | 0.09703 | -0.0593 | -3.0083
-9 | -0.2702 | 0.08889 | -0.066 | -3.0397
-8.5 | -0.2602 | 0.07879 | -0.0742 | -3.3024
-8 | -0.2695 | 0.06787 | -0.0814 | -3.9708
-7.5 | -0.2976 | 0.05659 | -0.0885 | -5.2589
-7 | -0.3326 | 0.04147 | -0.1041 | -8.0203
-6.5 | -0.3648 | 0.02395 | -0.1123 | -15.2317
-6 | -0.3382 | 0.0167 | -0.1102 | -20.2515
-5 | -0.2199 | 0.01192 | -0.1047 | -18.448
-4.5 | -0.1533 | 0.0109 | -0.1027 | -14.0642
-4 | -0.0856 | 0.01025 | -0.1012 | -8.3512
-3.5 | -0.0173 | 0.0099 | -0.1001 | -1.7475
-3 | 0.0508 | 0.00958 | -0.0992 | 5.3027
-2.5 | 0.1188 | 0.00933 | -0.0986 | 12.7331
-2 | 0.1868 | 0.00918 | -0.0981 | 20.3486
-1.5 | 0.2544 | 0.00906 | -0.0977 | 28.0795
-1 | 0.3215 | 0.00893 | -0.0974 | 36.0022
-0.5 | 0.3886 | 0.00881 | -0.0971 | 44.109
0 | 0.4554 | 0.00864 | -0.0969 | 52.7083
0.5 | 0.5201 | 0.00826 | -0.0965 | 62.9661
1 | 0.5773 | 0.00725 | -0.095 | 79.6276
1.5 | 0.6506 | 0.00685 | -0.0951 | 94.9781
2 | 0.7541 | 0.00716 | -0.1026 | 105.3212
2.5 | 0.8139 | 0.00749 | -0.1008 | 108.6649
3 | 0.8624 | 0.00807 | -0.0968 | 106.8649
3.5 | 0.9087 | 0.00879 | -0.0924 | 103.3788
4 | 0.959 | 0.00942 | -0.0886 | 101.8047
4.5 | 1.0114 | 0.01002 | -0.0851 | 100.9381
5 | 1.0648 | 0.01062 | -0.0817 | 100.2637
5.5 | 1.1146 | 0.01132 | -0.0776 | 98.4629
6 | 1.1631 | 0.01199 | -0.073 | 97.0058
6.5 | 1.2075 | 0.0129 | -0.0679 | 93.6047
7 | 1.2383 | 0.01456 | -0.0613 | 85.0481
7.5 | 1.2703 | 0.01642 | -0.0554 | 77.363
8 | 1.3051 | 0.01836 | -0.0501 | 71.0839
8.5 | 1.3399 | 0.02053 | -0.0453 | 65.2655
9.5 | 1.4008 | 0.02608 | -0.0362 | 53.7117
10 | 1.4194 | 0.03002 | -0.0318 | 47.2818
10.5 | 1.4321 | 0.03465 | -0.0279 | 41.3304
11 | 1.4302 | 0.04071 | -0.0243 | 35.1314
12 | 1.4033 | 0.05631 | -0.0205 | 24.921
12.5 | 1.3792 | 0.06599 | -0.0208 | 20.9001
13 | 1.3487 | 0.07698 | -0.0227 | 17.5201
13.5 | 1.3203 | 0.08823 | -0.0254 | 14.9643
14 | 1.2906 | 0.10001 | -0.029 | 12.9047
14.5 | 1.2619 | 0.11215 | -0.0336 | 11.2519
15 | 1.2346 | 0.12466 | -0.0391 | 9.9037
15.5 | 1.2097 | 0.13758 | -0.0457 | 8.7927

## 41. Re 1M Mach 0.00 (1)
BIGFOIL.COM POLAR EXPORT
goe796
GOE 796 |  |  |  | Cl Max: | 1.593 | at alpha= | 12.5 | deg
JavaFoil+Calcfoil stall+Eppler ext transition |  |  |  | L/D Max: | 78.311 | at alpha= | 3.5 | deg
Re: | 1000000 |  |  | Cd Min: | 0.00995 | at alpha= | 2 | deg
Mach: | 0 |  |  | Cl=0 at alpha= | -3.45 | deg
|  |  |  | @ Cl=0.1, Cd= | 0.012672
|  |  |  | @ Cl=0.4, Cd= | 0.012162
|  |  |  | @ Cl=0.6, Cd= | 0.010275
alpha (deg) | Cl | Cd | Cm | Cl/Cd
-20 | -0.627 | 0.1892 | -0.031 | -3.313
-19.5 | -0.646 | 0.17985 | -0.031 | -3.592
-19 | -0.665 | 0.17122 | -0.031 | -3.882
-18.5 | -0.683 | 0.1629 | -0.032 | -4.192
-18 | -0.7 | 0.15357 | -0.033 | -4.557
-17.5 | -0.715 | 0.14707 | -0.033 | -4.863
-17 | -0.729 | 0.13906 | -0.034 | -5.246
-16.5 | -0.728 | 0.13702 | -0.025 | -5.314
-16 | -0.729 | 0.12965 | -0.025 | -5.626
-15.5 | -0.729 | 0.12326 | -0.025 | -5.912
-15 | -0.726 | 0.11681 | -0.026 | -6.215
-14.5 | -0.721 | 0.1098 | -0.026 | -6.565
-14 | -0.713 | 0.10436 | -0.026 | -6.834
-13.5 | -0.703 | 0.09847 | -0.026 | -7.14
-13 | -0.69 | 0.09287 | -0.026 | -7.431
-12.5 | -0.675 | 0.08852 | -0.027 | -7.62
-12 | -0.656 | 0.08327 | -0.027 | -7.879
-11.5 | -0.635 | 0.07904 | -0.027 | -8.033
-11 | -0.611 | 0.07365 | -0.027 | -8.296
-10.5 | -0.584 | 0.06969 | -0.027 | -8.386
-10 | -0.555 | 0.066 | -0.028 | -8.411
-9.5 | -0.523 | 0.06273 | -0.028 | -8.342
-9 | -0.489 | 0.05942 | -0.029 | -8.231
-8.5 | -0.453 | 0.05627 | -0.029 | -8.044
-8 | -0.414 | 0.05298 | -0.029 | -7.817
-7.5 | -0.374 | 0.0502 | -0.029 | -7.443
-7 | -0.332 | 0.04826 | -0.03 | -6.87
-6.5 | -0.288 | 0.04539 | -0.031 | -6.34
-6 | -0.243 | 0.04329 | -0.031 | -5.609
-5.5 | -0.197 | 0.0417 | -0.031 | -4.718
-5 | -0.15 | 0.03993 | -0.032 | -3.751
-4.5 | -0.126 | 0.01313 | -0.077 | -9.623
-4 | -0.067 | 0.01294 | -0.077 | -5.147
-3.5 | -0.006 | 0.01281 | -0.078 | -0.495
-3 | 0.054 | 0.01277 | -0.079 | 4.257
-2.5 | 0.115 | 0.01264 | -0.08 | 9.129
-2 | 0.177 | 0.01252 | -0.081 | 14.106
-1.5 | 0.238 | 0.01254 | -0.081 | 18.977
-1 | 0.299 | 0.01213 | -0.082 | 24.671
-0.5 | 0.36 | 0.01215 | -0.083 | 29.662
0 | 0.424 | 0.01217 | -0.084 | 34.849
0.5 | 0.486 | 0.01213 | -0.084 | 40.035
1 | 0.547 | 0.01216 | -0.085 | 44.988
1.5 | 0.608 | 0.00999 | -0.086 | 60.86
2 | 0.669 | 0.00995 | -0.087 | 67.26
2.5 | 0.73 | 0.01029 | -0.087 | 71
3 | 0.791 | 0.01045 | -0.088 | 75.737
3.5 | 0.852 | 0.01088 | -0.089 | 78.311
4 | 0.912 | 0.01241 | -0.09 | 73.502
4.5 | 0.972 | 0.01602 | -0.091 | 60.687
5 | 1.032 | 0.01648 | -0.091 | 62.628
5.5 | 1.091 | 0.01707 | -0.092 | 63.938
6 | 1.149 | 0.01761 | -0.093 | 65.273
6.5 | 1.206 | 0.01825 | -0.094 | 66.078
7 | 1.261 | 0.01884 | -0.094 | 66.902
7.5 | 1.313 | 0.01947 | -0.095 | 67.419
8 | 1.363 | 0.02017 | -0.096 | 67.592
8.5 | 1.411 | 0.0207 | -0.097 | 68.164
9 | 1.456 | 0.02161 | -0.098 | 67.352
9.5 | 1.2 | 0.05955 | -0.035 | 20.146
10 | 1.23 | 0.06274 | -0.035 | 19.614
10.5 | 1.258 | 0.0664 | -0.036 | 18.95
11 | 1.283 | 0.06982 | -0.036 | 18.376
11.5 | 1.299 | 0.07396 | -0.036 | 17.566
12 | 1.31 | 0.07795 | -0.037 | 16.805
12.5 | 1.593 | 0.0306 | -0.1 | 52.073
13 | 1.587 | 0.03245 | -0.1 | 48.906
13.5 | 1.312 | 0.09327 | -0.038 | 14.065
14 | 1.551 | 0.0375 | -0.1 | 41.372
14.5 | 1.523 | 0.04087 | -0.1 | 37.255
15 | 1.271 | 0.10996 | -0.039 | 11.557
15.5 | 1.454 | 0.04866 | -0.099 | 29.884
16 | 1.409 | 0.0551 | -0.098 | 25.566
16.5 | 1.364 | 0.06127 | -0.097 | 22.257
17 | 1.301 | 0.07443 | -0.095 | 17.486
17.5 | 1.237 | 0.0907 | -0.091 | 13.637

## 42. Re 1M Mach 0.00 (2)
BIGFOIL.COM POLAR EXPORT
goe796
GOE 796 |  |  |  | Cl Max: | 1.5727 | at alpha= | 16 | deg
XFOIL ncrit=9 |  |  |  | L/D Max: | 122.297 | at alpha= | 3.5 | deg
Re: | 1000000 |  |  | Cd Min: | 0.23178 | at alpha= | -20 | deg
Mach: | 0 |  |  | Cl=0 at alpha= | -3.4105 | deg
|  |  |  | @ Cl=0.1, Cd= | 0.0079969
|  |  |  | @ Cl=0.4, Cd= | 0.0070967
|  |  |  | @ Cl=0.6, Cd= | 0.0057545
alpha (deg) | Cl | Cd | Cm | Cl/Cd
-20 | -0.6195 | 0.23178 | 0.023 | -2.6728
-19.5 | -0.6034 | 0.22494 | 0.0192 | -2.6825
-19 | -0.5835 | 0.22141 | 0.016 | -2.6354
-18.5 | -0.5684 | 0.21317 | 0.0113 | -2.6664
-18 | -0.5573 | 0.20389 | 0.0069 | -2.7333
-17 | -0.5257 | 0.1909 | -0.0006 | -2.7538
-16.5 | -0.5066 | 0.18628 | -0.0034 | -2.7196
-16 | -0.5019 | 0.17545 | -0.0091 | -2.8606
-15.5 | -0.482 | 0.17101 | -0.0111 | -2.8185
-15 | -0.4649 | 0.1657 | -0.0138 | -2.8057
-14.5 | -0.4598 | 0.15612 | -0.0196 | -2.9452
-14 | -0.4553 | 0.14706 | -0.023 | -3.096
-13.5 | -0.4386 | 0.14193 | -0.0248 | -3.0903
-13 | -0.7629 | 0.06118 | -0.0665 | -12.4698
-12.5 | -0.8586 | 0.03787 | -0.086 | -22.6723
-12 | -0.8539 | 0.03302 | -0.0858 | -25.8601
-10.5 | -0.7211 | 0.02152 | -0.0931 | -33.5084
-10 | -0.6794 | 0.0188 | -0.0923 | -36.1383
-9.5 | -0.6363 | 0.01681 | -0.0909 | -37.8525
-9 | -0.5926 | 0.01513 | -0.0891 | -39.1672
-8.5 | -0.5463 | 0.01382 | -0.0876 | -39.5297
-8 | -0.4971 | 0.01276 | -0.0865 | -38.9577
-7.5 | -0.446 | 0.01189 | -0.0856 | -37.5105
-7 | -0.3936 | 0.01115 | -0.0849 | -35.3004
-6.5 | -0.3401 | 0.01051 | -0.0843 | -32.3597
-6 | -0.2859 | 0.00997 | -0.0839 | -28.676
-5.5 | -0.2314 | 0.00949 | -0.0835 | -24.3836
-5 | -0.1764 | 0.00905 | -0.0832 | -19.4917
-4.5 | -0.1217 | 0.00867 | -0.0829 | -14.0369
-4 | -0.066 | 0.00847 | -0.0828 | -7.7922
-3.5 | -0.0101 | 0.00827 | -0.0828 | -1.2213
-2.5 | 0.1028 | 0.00799 | -0.0829 | 12.8661
-2 | 0.1598 | 0.00788 | -0.0831 | 20.2792
-1.5 | 0.2169 | 0.0078 | -0.0833 | 27.8077
-1 | 0.2739 | 0.0077 | -0.0835 | 35.5714
-0.5 | 0.3306 | 0.00756 | -0.0837 | 43.7302
0 | 0.3863 | 0.00724 | -0.0838 | 53.3564
0.5 | 0.4408 | 0.00667 | -0.0838 | 66.087
1 | 0.49 | 0.00579 | -0.0826 | 84.6287
1.5 | 0.5491 | 0.00563 | -0.0826 | 97.5311
2 | 0.6268 | 0.00582 | -0.0875 | 107.6976
2.5 | 0.6997 | 0.00599 | -0.0914 | 116.8114
3 | 0.75 | 0.0062 | -0.0902 | 120.9677
3.5 | 0.7986 | 0.00653 | -0.0888 | 122.2971
4 | 0.845 | 0.00704 | -0.087 | 120.0284
4.5 | 0.891 | 0.00761 | -0.0852 | 117.0828
5 | 0.9371 | 0.00823 | -0.0835 | 113.8639
5.5 | 0.9865 | 0.00865 | -0.0824 | 114.0462
6 | 1.0367 | 0.00904 | -0.0815 | 114.6792
6.5 | 1.0863 | 0.00948 | -0.0805 | 114.5886
7 | 1.1346 | 0.01001 | -0.0794 | 113.3467
7.5 | 1.176 | 0.01099 | -0.0771 | 107.0064
8 | 1.2174 | 0.01191 | -0.075 | 102.2166
8.5 | 1.2602 | 0.0127 | -0.073 | 99.2283
9 | 1.3033 | 0.01339 | -0.0711 | 97.3338
9.5 | 1.3406 | 0.01432 | -0.0683 | 93.6173
10 | 1.3703 | 0.01544 | -0.0642 | 88.75
10.5 | 1.402 | 0.01652 | -0.0606 | 84.8668
11 | 1.4327 | 0.01772 | -0.0572 | 80.8521
11.5 | 1.4591 | 0.01924 | -0.0535 | 75.8368
12 | 1.4774 | 0.02136 | -0.0492 | 69.1667
12.5 | 1.4966 | 0.02357 | -0.0454 | 63.496
13 | 1.5156 | 0.02594 | -0.042 | 58.4271
13.5 | 1.5325 | 0.02861 | -0.0389 | 53.5652
14 | 1.5466 | 0.0317 | -0.0362 | 48.7886
14.5 | 1.5597 | 0.03505 | -0.0339 | 44.4993
15 | 1.5704 | 0.03879 | -0.0319 | 40.4847
15.5 | 1.5712 | 0.04376 | -0.0301 | 35.9049
16 | 1.5727 | 0.04895 | -0.029 | 32.1287
16.5 | 1.5725 | 0.05463 | -0.0284 | 28.7846
17 | 1.5671 | 0.06122 | -0.0284 | 25.5978
17.5 | 1.5575 | 0.06872 | -0.029 | 22.6644
18 | 1.5405 | 0.07762 | -0.0306 | 19.8467
18.5 | 1.5163 | 0.08807 | -0.0332 | 17.217
19 | 1.4853 | 0.1 | -0.0369 | 14.853
19.5 | 1.4498 | 0.11319 | -0.0417 | 12.8086
20 | 1.4131 | 0.12689 | -0.0474 | 11.1364

## 43. Re 1M Mach 0.10 (1)
BIGFOIL.COM POLAR EXPORT
goe796
GOE 796 |  |  |  | Cl Max: | 1.586 | at alpha= | 12.5 | deg
JavaFoil+Calcfoil stall+Eppler ext transition |  |  |  | L/D Max: | 78.5 | at alpha= | 3.5 | deg
Re: | 1000000 |  |  | Cd Min: | 0.00995 | at alpha= | 2 | deg
Mach: | 0.1 |  |  | Cl=0 at alpha= | -3.4508 | deg
|  |  |  | @ Cl=0.1, Cd= | 0.012637
|  |  |  | @ Cl=0.4, Cd= | 0.01215
|  |  |  | @ Cl=0.6, Cd= | 0.010391
alpha (deg) | Cl | Cd | Cm | Cl/Cd
-20 | -0.575 | 0.19366 | -0.031 | -2.968
-19.5 | -0.597 | 0.18457 | -0.031 | -3.234
-19 | -0.619 | 0.17461 | -0.031 | -3.544
-18.5 | -0.64 | 0.16576 | -0.032 | -3.863
-18 | -0.661 | 0.15845 | -0.032 | -4.169
-17.5 | -0.68 | 0.15036 | -0.033 | -4.52
-17 | -0.697 | 0.14092 | -0.033 | -4.946
-16.5 | -0.707 | 0.13373 | -0.034 | -5.29
-16 | -0.704 | 0.1316 | -0.025 | -5.352
-15.5 | -0.706 | 0.12485 | -0.025 | -5.658
-15 | -0.706 | 0.11745 | -0.026 | -6.014
-14.5 | -0.704 | 0.11182 | -0.026 | -6.295
-14 | -0.699 | 0.10536 | -0.026 | -6.632
-13.5 | -0.691 | 0.09932 | -0.026 | -6.956
-13 | -0.68 | 0.09372 | -0.027 | -7.258
-12.5 | -0.667 | 0.08891 | -0.027 | -7.497
-12 | -0.65 | 0.08362 | -0.027 | -7.772
-11.5 | -0.63 | 0.0793 | -0.027 | -7.948
-11 | -0.608 | 0.07417 | -0.027 | -8.193
-10.5 | -0.582 | 0.06998 | -0.028 | -8.318
-10 | -0.554 | 0.06599 | -0.028 | -8.392
-9.5 | -0.523 | 0.06297 | -0.028 | -8.303
-9 | -0.489 | 0.05962 | -0.029 | -8.205
-8.5 | -0.453 | 0.05641 | -0.029 | -8.031
-8 | -0.415 | 0.05335 | -0.029 | -7.775
-7.5 | -0.375 | 0.05029 | -0.029 | -7.449
-7 | -0.333 | 0.04834 | -0.03 | -6.881
-6.5 | -0.289 | 0.04546 | -0.031 | -6.352
-6 | -0.244 | 0.04329 | -0.031 | -5.63
-5.5 | -0.198 | 0.04175 | -0.031 | -4.731
-5 | -0.15 | 0.04001 | -0.032 | -3.76
-4.5 | -0.127 | 0.01314 | -0.077 | -9.661
-4 | -0.067 | 0.01295 | -0.078 | -5.168
-3.5 | -0.006 | 0.01277 | -0.079 | -0.499
-3 | 0.055 | 0.01274 | -0.079 | 4.289
-2.5 | 0.116 | 0.0126 | -0.08 | 9.202
-2 | 0.177 | 0.01262 | -0.081 | 14.067
-1.5 | 0.239 | 0.0125 | -0.082 | 19.123
-1 | 0.301 | 0.01218 | -0.082 | 24.697
-0.5 | 0.362 | 0.01215 | -0.083 | 29.798
0 | 0.426 | 0.01215 | -0.084 | 35.104
0.5 | 0.488 | 0.01217 | -0.085 | 40.102
1 | 0.55 | 0.01217 | -0.086 | 45.159
1.5 | 0.611 | 0.01 | -0.086 | 61.127
2 | 0.673 | 0.00995 | -0.087 | 67.594
2.5 | 0.734 | 0.0103 | -0.088 | 71.284
3 | 0.795 | 0.01047 | -0.089 | 75.972
3.5 | 0.856 | 0.01091 | -0.089 | 78.5
4 | 0.917 | 0.01244 | -0.09 | 73.71
4.5 | 0.977 | 0.0161 | -0.091 | 60.694
5 | 1.037 | 0.01657 | -0.092 | 62.583
5.5 | 1.097 | 0.01721 | -0.093 | 63.726
6 | 1.155 | 0.01769 | -0.093 | 65.278
6.5 | 1.212 | 0.01837 | -0.094 | 65.977
7 | 1.266 | 0.01898 | -0.095 | 66.738
7.5 | 1.319 | 0.01964 | -0.096 | 67.16
8 | 1.369 | 0.0203 | -0.096 | 67.438
8.5 | 1.416 | 0.02081 | -0.097 | 68.078
9 | 1.461 | 0.02177 | -0.098 | 67.12
9.5 | 1.203 | 0.05966 | -0.035 | 20.172
10 | 1.234 | 0.06256 | -0.035 | 19.72
10.5 | 1.261 | 0.06658 | -0.036 | 18.935
11 | 1.284 | 0.07022 | -0.036 | 18.289
11.5 | 1.299 | 0.07452 | -0.037 | 17.431
12 | 1.308 | 0.07868 | -0.037 | 16.621
12.5 | 1.586 | 0.03117 | -0.1 | 50.878
13 | 1.576 | 0.03311 | -0.1 | 47.587
13.5 | 1.301 | 0.09391 | -0.038 | 13.857
14 | 1.53 | 0.03861 | -0.1 | 39.629
14.5 | 1.271 | 0.10386 | -0.038 | 12.234
15 | 1.458 | 0.04655 | -0.099 | 31.315
15.5 | 1.418 | 0.0505 | -0.099 | 28.078
16 | 1.369 | 0.05649 | -0.098 | 24.244
16.5 | 1.305 | 0.06872 | -0.096 | 18.985
17 | 1.235 | 0.08458 | -0.092 | 14.598
17.5 | 1.165 | 0.10344 | -0.088 | 11.265

## 44. Re 1M Mach 0.10 (2)
BIGFOIL.COM POLAR EXPORT
goe796
GOE 796 |  |  |  | Cl Max: | 1.5638 | at alpha= | 15 | deg
XFOIL ncrit=9 |  |  |  | L/D Max: | 122.036 | at alpha= | 3.5 | deg
Re: | 1000000 |  |  | Cd Min: | 0.18677 | at alpha= | -16.5 | deg
Mach: | 0.1 |  |  | Cl=0 at alpha= | -3.4081 | deg
|  |  |  | @ Cl=0.1, Cd= | 0.0080062
|  |  |  | @ Cl=0.4, Cd= | 0.0071577
|  |  |  | @ Cl=0.6, Cd= | 0.005765
alpha (deg) | Cl | Cd | Cm | Cl/Cd
-16.5 | -0.5063 | 0.18677 | -0.0035 | -2.7108
-16 | -0.5012 | 0.17599 | -0.0092 | -2.8479
-15.5 | -0.481 | 0.17155 | -0.0112 | -2.8038
-15 | -0.4636 | 0.16625 | -0.0139 | -2.7886
-14.5 | -0.4581 | 0.15675 | -0.0198 | -2.9225
-14 | -0.4529 | 0.14777 | -0.0231 | -3.0649
-12.5 | -0.7669 | 0.05205 | -0.075 | -14.7339
-11.5 | -0.8021 | 0.0317 | -0.0903 | -25.3028
-11 | -0.7666 | 0.02665 | -0.0928 | -28.7655
-10.5 | -0.7213 | 0.02256 | -0.0948 | -31.9725
-10 | -0.6818 | 0.01949 | -0.0938 | -34.982
-9.5 | -0.6393 | 0.01736 | -0.0922 | -36.826
-9 | -0.596 | 0.01555 | -0.0904 | -38.328
-8.5 | -0.5498 | 0.01413 | -0.0887 | -38.9101
-8 | -0.5007 | 0.01299 | -0.0874 | -38.545
-7.5 | -0.4493 | 0.01206 | -0.0865 | -37.2554
-7 | -0.3966 | 0.01127 | -0.0857 | -35.1908
-6.5 | -0.3428 | 0.0106 | -0.0851 | -32.3396
-6 | -0.2882 | 0.01004 | -0.0846 | -28.7052
-5.5 | -0.2332 | 0.00955 | -0.0841 | -24.4188
-5 | -0.1778 | 0.0091 | -0.0838 | -19.5385
-4.5 | -0.1227 | 0.00869 | -0.0835 | -14.1197
-4 | -0.0667 | 0.00851 | -0.0833 | -7.8378
-3.5 | -0.0104 | 0.0083 | -0.0833 | -1.253
-3 | 0.0462 | 0.00811 | -0.0833 | 5.6967
-2.5 | 0.1032 | 0.008 | -0.0834 | 12.9
-2 | 0.1606 | 0.00791 | -0.0835 | 20.3034
-1.5 | 0.218 | 0.00783 | -0.0837 | 27.8416
-1 | 0.2754 | 0.00772 | -0.0839 | 35.6736
-0.5 | 0.3326 | 0.00758 | -0.0841 | 43.8786
0 | 0.3886 | 0.00727 | -0.0842 | 53.4525
0.5 | 0.4434 | 0.00673 | -0.0843 | 65.8841
1 | 0.4932 | 0.00585 | -0.0831 | 84.3077
1.5 | 0.5519 | 0.00566 | -0.083 | 97.5088
2 | 0.6298 | 0.00583 | -0.0877 | 108.0274
2.5 | 0.7037 | 0.00602 | -0.0918 | 116.8937
3 | 0.7543 | 0.00623 | -0.0906 | 121.0754
3.5 | 0.803 | 0.00658 | -0.0891 | 122.0365
4 | 0.8492 | 0.00711 | -0.0872 | 119.4374
4.5 | 0.8955 | 0.00768 | -0.0854 | 116.6016
5 | 0.9422 | 0.00827 | -0.0837 | 113.9299
5.5 | 0.9916 | 0.00871 | -0.0825 | 113.8462
6 | 1.0421 | 0.00911 | -0.0815 | 114.3908
6.5 | 1.0922 | 0.00953 | -0.0805 | 114.6065
7 | 1.1406 | 0.01008 | -0.0793 | 113.1548
8 | 1.2227 | 0.01205 | -0.0745 | 101.4689
8.5 | 1.2661 | 0.0128 | -0.0725 | 98.9141
9 | 1.3085 | 0.01354 | -0.0704 | 96.6396
9.5 | 1.3438 | 0.01451 | -0.0671 | 92.612
10 | 1.3739 | 0.01564 | -0.0629 | 87.8453
10.5 | 1.4056 | 0.01678 | -0.0593 | 83.7664
11 | 1.4358 | 0.01806 | -0.0558 | 79.5017
11.5 | 1.4602 | 0.01977 | -0.0518 | 73.8594
12 | 1.4774 | 0.02204 | -0.0474 | 67.0327
12.5 | 1.4949 | 0.02447 | -0.0435 | 61.0911
13 | 1.5137 | 0.02697 | -0.0402 | 56.1253
13.5 | 1.5315 | 0.0297 | -0.0373 | 51.5657
14 | 1.5419 | 0.03323 | -0.0345 | 46.4008
14.5 | 1.5561 | 0.03664 | -0.0324 | 42.47
15 | 1.5638 | 0.04082 | -0.0305 | 38.3097
15.5 | 1.5603 | 0.04646 | -0.0288 | 33.5837
16 | 1.5628 | 0.05175 | -0.028 | 30.199
16.5 | 1.5594 | 0.05804 | -0.0276 | 26.8677
17 | 1.551 | 0.06525 | -0.028 | 23.7701
17.5 | 1.5373 | 0.07359 | -0.0292 | 20.8901
18 | 1.5162 | 0.0834 | -0.0313 | 18.1799
18.5 | 1.488 | 0.09475 | -0.0346 | 15.7045
19 | 1.4552 | 0.1073 | -0.0389 | 13.562
19.5 | 1.4197 | 0.12066 | -0.0442 | 11.7661
20 | 1.3862 | 0.13413 | -0.0502 | 10.3347

## 45. Re 1M Mach 0.25 (1)
BIGFOIL.COM POLAR EXPORT
goe796
GOE 796 |  |  |  | Cl Max: | 1.446 | at alpha= | 8.5 | deg
JavaFoil+Calcfoil stall+Eppler ext transition |  |  |  | L/D Max: | 78.937 | at alpha= | 3.5 | deg
Re: | 1000000 |  |  | Cd Min: | 0.0101 | at alpha= | 1.5 | deg
Mach: | 0.25 |  |  | Cl=0 at alpha= | -3.4444 | deg
|  |  |  | @ Cl=0.1, Cd= | 0.012769
|  |  |  | @ Cl=0.4, Cd= | 0.012271
|  |  |  | @ Cl=0.6, Cd= | 0.011073
alpha (deg) | Cl | Cd | Cm | Cl/Cd
-17.5 | -0.344 | 0.16855 | -0.033 | -2.042
-17 | -0.401 | 0.15992 | -0.033 | -2.51
-16.5 | -0.445 | 0.1496 | -0.034 | -2.972
-16 | -0.479 | 0.14037 | -0.034 | -3.41
-15.5 | -0.509 | 0.13115 | -0.035 | -3.884
-15 | -0.536 | 0.12228 | -0.035 | -4.382
-14.5 | -0.553 | 0.12573 | -0.027 | -4.399
-14 | -0.571 | 0.11583 | -0.027 | -4.928
-13.5 | -0.584 | 0.10918 | -0.028 | -5.349
-13 | -0.592 | 0.10038 | -0.028 | -5.9
-12.5 | -0.596 | 0.09502 | -0.028 | -6.269
-12 | -0.594 | 0.08868 | -0.028 | -6.7
-11.5 | -0.588 | 0.08333 | -0.028 | -7.051
-11 | -0.576 | 0.07719 | -0.028 | -7.465
-10.5 | -0.56 | 0.0724 | -0.029 | -7.736
-10 | -0.539 | 0.06788 | -0.029 | -7.947
-9.5 | -0.514 | 0.06415 | -0.029 | -8.02
-9 | -0.486 | 0.06088 | -0.029 | -7.976
-8.5 | -0.453 | 0.05725 | -0.03 | -7.915
-8 | -0.417 | 0.05394 | -0.03 | -7.738
-7.5 | -0.379 | 0.05074 | -0.03 | -7.464
-7 | -0.338 | 0.04827 | -0.031 | -6.993
-6.5 | -0.294 | 0.04582 | -0.031 | -6.416
-6 | -0.249 | 0.0438 | -0.031 | -5.676
-5.5 | -0.202 | 0.04191 | -0.032 | -4.818
-5 | -0.154 | 0.04015 | -0.033 | -3.835
-4.5 | -0.13 | 0.0132 | -0.079 | -9.854
-4 | -0.069 | 0.01312 | -0.08 | -5.232
-3.5 | -0.007 | 0.01293 | -0.081 | -0.506
-3 | 0.056 | 0.01279 | -0.082 | 4.386
-2.5 | 0.119 | 0.01276 | -0.082 | 9.333
-2 | 0.182 | 0.01267 | -0.083 | 14.388
-1.5 | 0.246 | 0.01264 | -0.084 | 19.427
-1 | 0.309 | 0.01253 | -0.085 | 24.66
-0.5 | 0.372 | 0.01228 | -0.086 | 30.297
0 | 0.438 | 0.01226 | -0.086 | 35.718
0.5 | 0.501 | 0.01222 | -0.087 | 41.043
1 | 0.565 | 0.01229 | -0.088 | 45.951
1.5 | 0.628 | 0.0101 | -0.089 | 62.157
2 | 0.691 | 0.01028 | -0.089 | 67.244
2.5 | 0.754 | 0.01047 | -0.09 | 72.028
3 | 0.817 | 0.01067 | -0.091 | 76.576
3.5 | 0.879 | 0.01114 | -0.092 | 78.937
4 | 0.942 | 0.01268 | -0.093 | 74.259
4.5 | 1.004 | 0.01647 | -0.093 | 60.93
5 | 1.065 | 0.01699 | -0.094 | 62.684
5.5 | 1.126 | 0.01768 | -0.095 | 63.676
6 | 1.186 | 0.01826 | -0.096 | 64.912
6.5 | 1.243 | 0.01894 | -0.097 | 65.65
7 | 1.298 | 0.01961 | -0.098 | 66.201
7.5 | 1.351 | 0.02036 | -0.098 | 66.34
8 | 1.4 | 0.02116 | -0.099 | 66.161
8.5 | 1.446 | 0.02198 | -0.1 | 65.774
9 | 1.192 | 0.05681 | -0.036 | 20.974
9.5 | 1.221 | 0.0599 | -0.036 | 20.39
10 | 1.247 | 0.06322 | -0.036 | 19.724
10.5 | 1.268 | 0.06709 | -0.037 | 18.898
11 | 1.284 | 0.07187 | -0.037 | 17.866
11.5 | 1.287 | 0.07586 | -0.037 | 16.96
12 | 1.28 | 0.07998 | -0.038 | 16.002
12.5 | 1.264 | 0.08558 | -0.038 | 14.773
13 | 1.24 | 0.09144 | -0.039 | 13.556
13.5 | 1.419 | 0.04207 | -0.101 | 33.727

## 46. Re 1M Mach 0.25 (2)
BIGFOIL.COM POLAR EXPORT
goe796
GOE 796 |  |  |  | Cl Max: | 1.523 | at alpha= | 14.5 | deg
XFOIL ncrit=9 |  |  |  | L/D Max: | 120.434 | at alpha= | 3 | deg
Re: | 1000000 |  |  | Cd Min: | 0.1744 | at alpha= | -15.5 | deg
Mach: | 0.25 |  |  | Cl=0 at alpha= | -3.3997 | deg
|  |  |  | @ Cl=0.1, Cd= | 0.0081152
|  |  |  | @ Cl=0.4, Cd= | 0.0074352
|  |  |  | @ Cl=0.6, Cd= | 0.0058239
alpha (deg) | Cl | Cd | Cm | Cl/Cd
-15.5 | -0.4764 | 0.1744 | -0.012 | -2.7317
-15 | -0.4575 | 0.16913 | -0.0147 | -2.705
-14.5 | -0.4501 | 0.15993 | -0.0207 | -2.8144
-14 | -0.4414 | 0.15146 | -0.0239 | -2.9143
-13.5 | -0.4232 | 0.14608 | -0.0258 | -2.897
-13 | -0.4069 | 0.14051 | -0.0281 | -2.8959
-12.5 | -0.3936 | 0.13403 | -0.0309 | -2.9367
-12 | -0.3944 | 0.12357 | -0.0372 | -3.1917
-11 | -0.6556 | 0.06022 | -0.0669 | -10.8867
-10.5 | -0.7121 | 0.03046 | -0.1006 | -23.3782
-10 | -0.6854 | 0.02455 | -0.1019 | -27.9185
-9.5 | -0.6511 | 0.02094 | -0.1 | -31.0936
-9 | -0.612 | 0.01825 | -0.0974 | -33.5342
-8.5 | -0.5676 | 0.01614 | -0.0951 | -35.1673
-8 | -0.5192 | 0.01446 | -0.0931 | -35.9059
-7.5 | -0.4672 | 0.01313 | -0.0915 | -35.5826
-7 | -0.4131 | 0.01206 | -0.0903 | -34.2537
-6.5 | -0.3576 | 0.01118 | -0.0892 | -31.9857
-6 | -0.3008 | 0.01046 | -0.0884 | -28.7572
-5.5 | -0.2435 | 0.00991 | -0.0877 | -24.5711
-5 | -0.186 | 0.00939 | -0.0871 | -19.8083
-4 | -0.0706 | 0.00865 | -0.0863 | -8.1618
-3.5 | -0.0118 | 0.00845 | -0.0861 | -1.3964
-3 | 0.047 | 0.00825 | -0.0861 | 5.697
-2.5 | 0.106 | 0.0081 | -0.0861 | 13.0864
-2 | 0.1654 | 0.00802 | -0.0861 | 20.6234
-1.5 | 0.2246 | 0.00795 | -0.0862 | 28.2516
-1 | 0.2837 | 0.00784 | -0.0863 | 36.1862
0 | 0.4015 | 0.00743 | -0.0866 | 54.0377
0.5 | 0.4585 | 0.00698 | -0.0867 | 65.6877
1 | 0.5109 | 0.00611 | -0.0858 | 83.617
1.5 | 0.5669 | 0.00574 | -0.0846 | 98.7631
2 | 0.6458 | 0.00594 | -0.0891 | 108.7205
2.5 | 0.7258 | 0.00617 | -0.0939 | 117.6337
3 | 0.7768 | 0.00645 | -0.0924 | 120.4341
3.5 | 0.8252 | 0.0069 | -0.0904 | 119.5942
4 | 0.8716 | 0.00752 | -0.0881 | 115.9043
4.5 | 0.9198 | 0.00805 | -0.0861 | 114.2609
5 | 0.9685 | 0.0086 | -0.0843 | 112.6163
5.5 | 1.0201 | 0.00902 | -0.0829 | 113.0931
6 | 1.0722 | 0.00943 | -0.0816 | 113.701
6.5 | 1.123 | 0.00993 | -0.0801 | 113.0916
7 | 1.1691 | 0.0107 | -0.0779 | 109.2617
7.5 | 1.2078 | 0.01187 | -0.0745 | 101.7523
8 | 1.2519 | 0.01267 | -0.0719 | 98.8082
8.5 | 1.2933 | 0.0135 | -0.0688 | 95.8
9 | 1.329 | 0.01443 | -0.0648 | 92.0998
9.5 | 1.3602 | 0.0157 | -0.0603 | 86.6369
10 | 1.3908 | 0.0171 | -0.0561 | 81.3333
10.5 | 1.4208 | 0.01863 | -0.052 | 76.2641
11 | 1.4471 | 0.02048 | -0.0479 | 70.6592
11.5 | 1.4622 | 0.0232 | -0.0431 | 63.0259
12 | 1.4766 | 0.02622 | -0.0389 | 56.3158
12.5 | 1.4917 | 0.02943 | -0.0353 | 50.6864
13 | 1.5076 | 0.03281 | -0.0324 | 45.9494
13.5 | 1.514 | 0.03724 | -0.0297 | 40.6552
14 | 1.5215 | 0.04184 | -0.0276 | 36.3647
14.5 | 1.523 | 0.04732 | -0.026 | 32.1851
15 | 1.5095 | 0.05478 | -0.0252 | 27.5557
15.5 | 1.5032 | 0.06189 | -0.0251 | 24.2883
16 | 1.489 | 0.07041 | -0.026 | 21.1476
16.5 | 1.469 | 0.08014 | -0.028 | 18.3304
17 | 1.4448 | 0.09097 | -0.0309 | 15.8822
17.5 | 1.4176 | 0.10258 | -0.0347 | 13.8195
18 | 1.3886 | 0.11482 | -0.0393 | 12.0937
18.5 | 1.3599 | 0.12734 | -0.0447 | 10.6793
19 | 1.3336 | 0.13991 | -0.0507 | 9.5318
19.5 | 1.3101 | 0.15244 | -0.0573 | 8.5942

## 47. Re 1M Mach 0.50 (1)
BIGFOIL.COM POLAR EXPORT
goe796
GOE 796 |  |  |  | Cl Max: | 1.376 | at alpha= | 6.5 | deg
JavaFoil+Calcfoil stall+Eppler ext transition |  |  |  | L/D Max: | 75.857 | at alpha= | 4 | deg
Re: | 1000000 |  |  | Cd Min: | 0.01089 | at alpha= | 2 | deg
Mach: | 0.5 |  |  | Cl=0 at alpha= | -3.4493 | deg
|  |  |  | @ Cl=0.1, Cd= | 0.01305
|  |  |  | @ Cl=0.4, Cd= | 0.012729
|  |  |  | @ Cl=0.6, Cd= | 0.012665
alpha (deg) | Cl | Cd | Cm | Cl/Cd
-20 | -0.939 | 0.20775 | -0.04 | -4.519
-19.5 | -0.909 | 0.20113 | -0.039 | -4.519
-19 | -0.88 | 0.19449 | -0.039 | -4.526
-18.5 | -0.852 | 0.18954 | -0.039 | -4.497
-18 | -0.824 | 0.18589 | -0.039 | -4.435
-17.5 | -0.797 | 0.17711 | -0.039 | -4.5
-17 | -0.769 | 0.17306 | -0.039 | -4.445
-16.5 | -0.742 | 0.16866 | -0.039 | -4.397
-16 | -0.716 | 0.16726 | -0.041 | -4.281
-15.5 | -0.686 | 0.15796 | -0.04 | -4.345
-15 | -0.657 | 0.1514 | -0.039 | -4.337
-14.5 | -0.628 | 0.1493 | -0.038 | -4.206
-14 | -0.6 | 0.1389 | -0.038 | -4.318
-13.5 | -0.572 | 0.1353 | -0.038 | -4.225
-13 | -0.543 | 0.12992 | -0.038 | -4.183
-12.5 | -0.515 | 0.12545 | -0.038 | -4.109
-12 | -0.487 | 0.12305 | -0.039 | -3.96
-11.5 | -0.459 | 0.11972 | -0.039 | -3.834
-11 | -0.432 | 0.11782 | -0.041 | -3.663
-10.5 | -0.401 | 0.10892 | -0.036 | -3.686
-10 | -0.373 | 0.1019 | -0.035 | -3.66
-9.5 | -0.345 | 0.08975 | -0.035 | -3.84
-9 | -0.318 | 0.07087 | -0.043 | -4.491
-8.5 | -0.292 | 0.06085 | -0.049 | -4.799
-8 | -0.264 | 0.05583 | -0.051 | -4.735
-7.5 | -0.238 | 0.04897 | -0.056 | -4.851
-7 | -0.298 | 0.04529 | -0.058 | -6.575
-6.5 | -0.288 | 0.05025 | -0.035 | -5.738
-6 | -0.257 | 0.04609 | -0.035 | -5.577
-5.5 | -0.215 | 0.04315 | -0.035 | -4.98
-5 | -0.167 | 0.04096 | -0.035 | -4.071
-4.5 | -0.115 | 0.03901 | -0.036 | -2.951
-4 | -0.061 | 0.03769 | -0.037 | -1.625
-3.5 | -0.007 | 0.01324 | -0.09 | -0.548
-3 | 0.062 | 0.01305 | -0.091 | 4.778
-2.5 | 0.133 | 0.01305 | -0.092 | 10.166
-2 | 0.203 | 0.01301 | -0.093 | 15.627
-1.5 | 0.274 | 0.01304 | -0.094 | 21.026
-1 | 0.345 | 0.01293 | -0.095 | 26.699
-0.5 | 0.416 | 0.01267 | -0.096 | 32.798
0 | 0.49 | 0.01271 | -0.097 | 38.527
0.5 | 0.56 | 0.01262 | -0.097 | 44.383
1 | 0.631 | 0.0127 | -0.098 | 49.692
1.5 | 0.701 | 0.01262 | -0.099 | 55.561
2 | 0.772 | 0.01089 | -0.1 | 70.906
2.5 | 0.842 | 0.01144 | -0.101 | 73.631
3 | 0.912 | 0.01338 | -0.102 | 68.132
3.5 | 0.981 | 0.0134 | -0.103 | 73.238
4 | 1.051 | 0.01385 | -0.104 | 75.857
4.5 | 1.119 | 0.01904 | -0.104 | 58.754
5 | 1.187 | 0.01978 | -0.105 | 59.976
5.5 | 1.253 | 0.01999 | -0.106 | 62.673
6 | 1.316 | 0.02088 | -0.107 | 63.02
6.5 | 1.376 | 0.0221 | -0.108 | 62.256
7 | 1.143 | 0.0463 | -0.039 | 24.691
7.5 | 1.177 | 0.04918 | -0.039 | 23.926
8 | 1.199 | 0.05209 | -0.039 | 23.02
8.5 | 1.203 | 0.056 | -0.039 | 21.485
9 | 1.173 | 0.06073 | -0.041 | 19.322
9.5 | 1.039 | 0.06834 | -0.039 | 15.198
10 | 0.899 | 0.03975 | -0.108 | 22.631
10.5 | 0.919 | 0.04553 | -0.106 | 20.178
11 | 0.935 | 0.053 | -0.105 | 17.636
11.5 | 0.844 | 0.10861 | -0.048 | 7.769

## 48. Re 1M Mach 0.50 (2)
BIGFOIL.COM POLAR EXPORT
goe796
GOE 796 |  |  |  | Cl Max: | 1.4535 | at alpha= | 11 | deg
XFOIL ncrit=9 |  |  |  | L/D Max: | 113.804 | at alpha= | 2.5 | deg
Re: | 1000000 |  |  | Cd Min: | 0.26048 | at alpha= | -20 | deg
Mach: | 0.5 |  |  | Cl=0 at alpha= | -3.3515 | deg
|  |  |  | @ Cl=0.1, Cd= | 0.0087332
|  |  |  | @ Cl=0.4, Cd= | 0.0081549
|  |  |  | @ Cl=0.6, Cd= | 0.0070629
alpha (deg) | Cl | Cd | Cm | Cl/Cd
-20 | -0.6618 | 0.26048 | 0.0278 | -2.5407
-19.5 | -0.6393 | 0.25204 | 0.0228 | -2.5365
-19 | -0.6159 | 0.24525 | 0.0184 | -2.5113
-18.5 | -0.5926 | 0.23774 | 0.0135 | -2.4926
-17.5 | -0.5488 | 0.22072 | 0.0037 | -2.4864
-17 | -0.5277 | 0.21231 | -0.0011 | -2.4855
-16.5 | -0.5094 | 0.20239 | -0.0072 | -2.5169
-16 | -0.4855 | 0.19632 | -0.0102 | -2.473
-15.5 | -0.4694 | 0.18646 | -0.0161 | -2.5174
-15 | -0.4445 | 0.18099 | -0.0186 | -2.4559
-14.5 | -0.4309 | 0.17193 | -0.0251 | -2.5063
-14 | -0.4096 | 0.16464 | -0.0274 | -2.4879
-13.5 | -0.3884 | 0.15831 | -0.0303 | -2.4534
-13 | -0.3693 | 0.15162 | -0.0335 | -2.4357
-12.5 | -0.3594 | 0.14287 | -0.0392 | -2.5156
-12 | -0.3477 | 0.13497 | -0.0431 | -2.5761
-11.5 | -0.3322 | 0.12802 | -0.0444 | -2.5949
-11 | -0.3173 | 0.12235 | -0.0456 | -2.5934
-10.5 | -0.3059 | 0.11635 | -0.0472 | -2.6291
-10 | -0.2823 | 0.10801 | -0.054 | -2.6136
-9.5 | -0.2901 | 0.09296 | -0.0633 | -3.1207
-9 | -0.2792 | 0.08395 | -0.07 | -3.3258
-8.5 | -0.2833 | 0.07466 | -0.075 | -3.7945
-8 | -0.3045 | 0.06431 | -0.0803 | -4.7349
-7.5 | -0.3414 | 0.0517 | -0.0911 | -6.6035
-7 | -0.3868 | 0.03241 | -0.1093 | -11.9346
-6.5 | -0.3958 | 0.01915 | -0.1115 | -20.6684
-6 | -0.3513 | 0.01462 | -0.1086 | -24.0287
-5.5 | -0.291 | 0.01236 | -0.1058 | -23.5437
-5 | -0.2255 | 0.01103 | -0.1035 | -20.4442
-4.5 | -0.1575 | 0.01018 | -0.1017 | -15.4715
-4 | -0.089 | 0.00959 | -0.1003 | -9.2805
-3.5 | -0.0204 | 0.00919 | -0.0993 | -2.2198
-3 | 0.0483 | 0.00893 | -0.0985 | 5.4087
-2.5 | 0.1166 | 0.00867 | -0.098 | 13.4487
-2 | 0.1851 | 0.00848 | -0.0976 | 21.8278
-1.5 | 0.2534 | 0.00837 | -0.0973 | 30.2748
-1 | 0.3213 | 0.00828 | -0.0971 | 38.8043
-0.5 | 0.3887 | 0.00817 | -0.0969 | 47.5765
0 | 0.4559 | 0.00808 | -0.0967 | 56.4233
0.5 | 0.5219 | 0.00784 | -0.0965 | 66.5689
1 | 0.5857 | 0.00735 | -0.0961 | 79.6871
1.5 | 0.637 | 0.00632 | -0.0928 | 100.7911
2 | 0.7188 | 0.00653 | -0.0951 | 110.0766
2.5 | 0.8137 | 0.00715 | -0.101 | 113.8042
3 | 0.8613 | 0.00783 | -0.0969 | 110
3.5 | 0.9112 | 0.00843 | -0.0931 | 108.0902
4 | 0.9648 | 0.0089 | -0.0899 | 108.4045
4.5 | 1.02 | 0.00938 | -0.0868 | 108.742
5 | 1.0742 | 0.00995 | -0.0835 | 107.9598
5.5 | 1.1285 | 0.01052 | -0.08 | 107.2719
6 | 1.1789 | 0.01119 | -0.0757 | 105.353
6.5 | 1.2127 | 0.01245 | -0.069 | 97.4056
7 | 1.2472 | 0.01395 | -0.0628 | 89.405
7.5 | 1.2879 | 0.01538 | -0.0577 | 83.7386
8 | 1.3293 | 0.01694 | -0.0528 | 78.4711
8.5 | 1.3679 | 0.01882 | -0.048 | 72.6833
9 | 1.3986 | 0.02135 | -0.0428 | 65.5082
9.5 | 1.4249 | 0.0244 | -0.0379 | 58.3975
10 | 1.4482 | 0.02794 | -0.0334 | 51.8325
11 | 1.4535 | 0.03886 | -0.0251 | 37.4035
11.5 | 1.4454 | 0.04582 | -0.0222 | 31.5452
12 | 1.4313 | 0.05385 | -0.0206 | 26.5794
12.5 | 1.4087 | 0.06325 | -0.0204 | 22.2719
13 | 1.3782 | 0.07407 | -0.022 | 18.6067
13.5 | 1.3489 | 0.0853 | -0.0245 | 15.8136
14 | 1.3177 | 0.09714 | -0.028 | 13.565
14.5 | 1.2868 | 0.1094 | -0.0325 | 11.7623
15 | 1.2573 | 0.12197 | -0.0379 | 10.3083
15.5 | 1.2305 | 0.13495 | -0.0444 | 9.1182
16 | 1.207 | 0.14813 | -0.0516 | 8.1482

## 49. Re 2M Mach 0.00 (1)
BIGFOIL.COM POLAR EXPORT
goe796
GOE 796 |  |  |  | Cl Max: | 1.635 | at alpha= | 12 | deg
JavaFoil+Calcfoil stall+Eppler ext transition |  |  |  | L/D Max: | 79.999 | at alpha= | 4 | deg
Re: | 2000000 |  |  | Cd Min: | 0.00919 | at alpha= | 1.5 | deg
Mach: | 0 |  |  | Cl=0 at alpha= | -3.45 | deg
|  |  |  | @ Cl=0.1, Cd= | 0.011749
|  |  |  | @ Cl=0.4, Cd= | 0.011147
|  |  |  | @ Cl=0.6, Cd= | 0.0094457
alpha (deg) | Cl | Cd | Cm | Cl/Cd
-20 | -0.628 | 0.17888 | -0.032 | -3.51
-19.5 | -0.647 | 0.1705 | -0.032 | -3.797
-19 | -0.666 | 0.16266 | -0.033 | -4.095
-18.5 | -0.685 | 0.1528 | -0.034 | -4.483
-18 | -0.702 | 0.14408 | -0.034 | -4.874
-17.5 | -0.718 | 0.1374 | -0.035 | -5.226
-17 | -0.733 | 0.13002 | -0.035 | -5.634
-16.5 | -0.74 | 0.11699 | -0.037 | -6.328
-16 | -0.742 | 0.1115 | -0.037 | -6.652
-15.5 | -0.742 | 0.10565 | -0.038 | -7.023
-15 | -0.74 | 0.09933 | -0.038 | -7.448
-14.5 | -0.735 | 0.09415 | -0.039 | -7.812
-14 | -0.728 | 0.08914 | -0.04 | -8.168
-13.5 | -0.718 | 0.08447 | -0.04 | -8.501
-13 | -0.69 | 0.08851 | -0.027 | -7.8
-12.5 | -0.675 | 0.08448 | -0.027 | -7.987
-12 | -0.656 | 0.07972 | -0.027 | -8.232
-11.5 | -0.635 | 0.07571 | -0.027 | -8.388
-11 | -0.611 | 0.07108 | -0.028 | -8.598
-10.5 | -0.585 | 0.06734 | -0.028 | -8.681
-10 | -0.555 | 0.06358 | -0.028 | -8.734
-9.5 | -0.523 | 0.06064 | -0.029 | -8.632
-9 | -0.489 | 0.05753 | -0.029 | -8.504
-8.5 | -0.453 | 0.05486 | -0.029 | -8.253
-8 | -0.512 | 0.01362 | -0.071 | -37.61
-7.5 | -0.374 | 0.04924 | -0.03 | -7.591
-7 | -0.41 | 0.0133 | -0.073 | -30.835
-6.5 | -0.356 | 0.01263 | -0.074 | -28.19
-6 | -0.3 | 0.0123 | -0.074 | -24.417
-5.5 | -0.243 | 0.01242 | -0.075 | -19.602
-5 | -0.185 | 0.01215 | -0.076 | -15.256
-4.5 | -0.126 | 0.01209 | -0.077 | -10.453
-4 | -0.067 | 0.01194 | -0.077 | -5.58
-3.5 | -0.006 | 0.01185 | -0.078 | -0.535
-3 | 0.054 | 0.01184 | -0.079 | 4.594
-2.5 | 0.115 | 0.01172 | -0.08 | 9.849
-2 | 0.177 | 0.01168 | -0.081 | 15.126
-1.5 | 0.238 | 0.01155 | -0.081 | 20.602
-1 | 0.299 | 0.01123 | -0.082 | 26.649
-0.5 | 0.36 | 0.01116 | -0.083 | 32.293
0 | 0.424 | 0.01114 | -0.084 | 38.095
0.5 | 0.486 | 0.01119 | -0.084 | 43.382
1 | 0.547 | 0.01114 | -0.085 | 49.112
1.5 | 0.608 | 0.00919 | -0.086 | 66.204
2 | 0.669 | 0.00933 | -0.087 | 71.727
2.5 | 0.73 | 0.00985 | -0.087 | 74.163
3 | 0.791 | 0.01085 | -0.088 | 72.921
3.5 | 0.852 | 0.01113 | -0.089 | 76.539
4 | 0.912 | 0.0114 | -0.09 | 79.999
4.5 | 0.972 | 0.0146 | -0.091 | 66.625
5 | 1.032 | 0.015 | -0.091 | 68.815
5.5 | 1.091 | 0.01551 | -0.092 | 70.359
6 | 1.149 | 0.016 | -0.093 | 71.859
6.5 | 1.206 | 0.01655 | -0.094 | 72.892
7 | 1.261 | 0.01707 | -0.094 | 73.862
7.5 | 1.313 | 0.01762 | -0.095 | 74.508
8 | 1.363 | 0.01822 | -0.096 | 74.821
8.5 | 1.411 | 0.01871 | -0.097 | 75.415
9 | 1.456 | 0.01946 | -0.098 | 74.787
9.5 | 1.498 | 0.02023 | -0.098 | 74.02
10 | 1.536 | 0.02081 | -0.099 | 73.818
10.5 | 1.571 | 0.02158 | -0.1 | 72.772
11 | 1.601 | 0.02245 | -0.101 | 71.338
11.5 | 1.622 | 0.02342 | -0.101 | 69.229
12 | 1.635 | 0.02511 | -0.102 | 65.114
12.5 | 1.606 | 0.02684 | -0.101 | 59.824
13 | 1.599 | 0.02862 | -0.101 | 55.865
13.5 | 1.588 | 0.03002 | -0.101 | 52.888
14 | 1.569 | 0.03208 | -0.101 | 48.914
14.5 | 1.545 | 0.03426 | -0.101 | 45.091
15 | 1.508 | 0.03807 | -0.101 | 39.621
15.5 | 1.474 | 0.04066 | -0.101 | 36.251
16 | 1.43 | 0.04576 | -0.1 | 31.248
16.5 | 1.386 | 0.05053 | -0.1 | 27.426
17 | 1.337 | 0.0568 | -0.099 | 23.54

## 50. Re 2M Mach 0.00 (2)
BIGFOIL.COM POLAR EXPORT
goe796
GOE 796 |  |  |  | Cl Max: | 1.6822 | at alpha= | 16.5 | deg
XFOIL ncrit=9 |  |  |  | L/D Max: | 132.566 | at alpha= | 5.5 | deg
Re: | 2000000 |  |  | Cd Min: | 0.09338 | at alpha= | 20 | deg
Mach: | 0 |  |  | Cl=0 at alpha= | -3.3811 | deg
|  |  |  | @ Cl=0.1, Cd= | 0.0069433
|  |  |  | @ Cl=0.4, Cd= | 0.0065054
|  |  |  | @ Cl=0.6, Cd= | 0.0051754
alpha (deg) | Cl | Cd | Cm | Cl/Cd
-14.5 | -1.0393 | 0.03467 | -0.0918 | -29.9769
-14 | -1.058 | 0.03039 | -0.0876 | -34.8141
-13.5 | -1.0223 | 0.02724 | -0.0891 | -37.5294
-13 | -0.9753 | 0.02473 | -0.0912 | -39.4379
-12.5 | -0.9307 | 0.02274 | -0.0916 | -40.9279
-12 | -0.891 | 0.02074 | -0.0906 | -42.9605
-11.5 | -0.8512 | 0.019 | -0.089 | -44.8
-11 | -0.8091 | 0.01752 | -0.0874 | -46.1815
-10.5 | -0.7613 | 0.01648 | -0.0865 | -46.1954
-10 | -0.7114 | 0.01569 | -0.0858 | -45.341
-9.5 | -0.6628 | 0.01457 | -0.0849 | -45.4907
-9 | -0.6122 | 0.01355 | -0.0843 | -45.1808
-8.5 | -0.5651 | 0.01181 | -0.0832 | -47.8493
-8 | -0.5136 | 0.01076 | -0.0826 | -47.7323
-7.5 | -0.4599 | 0.01007 | -0.0823 | -45.6703
-7 | -0.4052 | 0.00951 | -0.0821 | -42.6078
-6.5 | -0.3502 | 0.00907 | -0.0819 | -38.6108
-6 | -0.2948 | 0.00869 | -0.0817 | -33.9241
-5.5 | -0.2391 | 0.0084 | -0.0816 | -28.4643
-5 | -0.1832 | 0.00816 | -0.0816 | -22.451
-4.5 | -0.1266 | 0.0079 | -0.0816 | -16.0253
-4 | -0.0702 | 0.00757 | -0.0817 | -9.2734
-3.5 | -0.0136 | 0.00727 | -0.0819 | -1.8707
-3 | 0.0436 | 0.00713 | -0.0821 | 6.115
-2.5 | 0.101 | 0.00694 | -0.0824 | 14.5533
-2 | 0.1583 | 0.00677 | -0.0827 | 23.3826
-1.5 | 0.2162 | 0.00672 | -0.083 | 32.1726
-1 | 0.2739 | 0.00665 | -0.0833 | 41.188
-0.5 | 0.3314 | 0.00661 | -0.0837 | 50.1362
0 | 0.3888 | 0.00655 | -0.084 | 59.3588
1 | 0.5017 | 0.0061 | -0.0845 | 82.2459
1.5 | 0.5565 | 0.00568 | -0.0846 | 97.9754
2 | 0.6065 | 0.0051 | -0.0836 | 118.9216
2.5 | 0.6561 | 0.00516 | -0.0818 | 127.1512
3 | 0.7193 | 0.00565 | -0.0837 | 127.3097
3.5 | 0.7908 | 0.00623 | -0.0876 | 126.9342
4 | 0.8479 | 0.00659 | -0.0881 | 128.6646
4.5 | 0.8962 | 0.00696 | -0.0867 | 128.7644
5 | 0.9462 | 0.00724 | -0.0856 | 130.6906
5.5 | 0.9969 | 0.00752 | -0.0847 | 132.5665
6 | 1.0468 | 0.00793 | -0.0837 | 132.005
6.5 | 1.0898 | 0.00887 | -0.0817 | 122.8636
7 | 1.1372 | 0.0095 | -0.0804 | 119.7053
7.5 | 1.1861 | 0.01001 | -0.0794 | 118.4915
8 | 1.2346 | 0.01051 | -0.0783 | 117.4691
8.5 | 1.2795 | 0.01123 | -0.0767 | 113.9359
9 | 1.3212 | 0.0121 | -0.0746 | 109.1901
9.5 | 1.3635 | 0.01286 | -0.0726 | 106.0264
10 | 1.4037 | 0.01364 | -0.0703 | 102.9106
10.5 | 1.4354 | 0.01461 | -0.0664 | 98.2478
11 | 1.4611 | 0.01596 | -0.0619 | 91.5476
11.5 | 1.49 | 0.01723 | -0.0582 | 86.4771
12 | 1.5195 | 0.01852 | -0.0549 | 82.0464
12.5 | 1.5461 | 0.02006 | -0.0515 | 77.0738
13 | 1.5714 | 0.02177 | -0.0482 | 72.1819
13.5 | 1.5959 | 0.02361 | -0.0452 | 67.5942
14 | 1.6167 | 0.02583 | -0.0422 | 62.59
14.5 | 1.633 | 0.02854 | -0.0392 | 57.2179
15 | 1.6518 | 0.0312 | -0.0369 | 52.9423
15.5 | 1.6665 | 0.03434 | -0.0348 | 48.5294
16 | 1.677 | 0.03805 | -0.0328 | 44.0736
16.5 | 1.6822 | 0.0425 | -0.0312 | 39.5812
17 | 1.6776 | 0.04823 | -0.0298 | 34.7833
17.5 | 1.6782 | 0.0537 | -0.0292 | 31.2514
18 | 1.6768 | 0.05964 | -0.029 | 28.1154
18.5 | 1.6703 | 0.06649 | -0.0294 | 25.1211
19 | 1.6579 | 0.07443 | -0.0305 | 22.2746
19.5 | 1.6412 | 0.08327 | -0.0322 | 19.7094
20 | 1.6183 | 0.09338 | -0.0349 | 17.3303

## 51. Re 2M Mach 0.10 (1)
BIGFOIL.COM POLAR EXPORT
goe796
GOE 796 |  |  |  | Cl Max: | 1.632 | at alpha= | 12 | deg
JavaFoil+Calcfoil stall+Eppler ext transition |  |  |  | L/D Max: | 80.24 | at alpha= | 4 | deg
Re: | 2000000 |  |  | Cd Min: | 0.00919 | at alpha= | 1.5 | deg
Mach: | 0.1 |  |  | Cl=0 at alpha= | -3.4508 | deg
|  |  |  | @ Cl=0.1, Cd= | 0.011794
|  |  |  | @ Cl=0.4, Cd= | 0.011208
|  |  |  | @ Cl=0.6, Cd= | 0.009547
alpha (deg) | Cl | Cd | Cm | Cl/Cd
-20 | -0.575 | 0.18102 | -0.031 | -3.179
-19.5 | -0.598 | 0.17289 | -0.032 | -3.457
-19 | -0.62 | 0.16572 | -0.032 | -3.74
-18.5 | -0.642 | 0.15519 | -0.033 | -4.135
-18 | -0.662 | 0.14848 | -0.034 | -4.461
-17.5 | -0.682 | 0.14051 | -0.035 | -4.854
-17 | -0.7 | 0.13293 | -0.035 | -5.265
-16.5 | -0.71 | 0.12499 | -0.036 | -5.683
-16 | -0.717 | 0.11234 | -0.037 | -6.378
-15.5 | -0.719 | 0.10675 | -0.038 | -6.733
-15 | -0.72 | 0.0999 | -0.039 | -7.208
-14.5 | -0.718 | 0.09489 | -0.039 | -7.567
-14 | -0.713 | 0.0899 | -0.04 | -7.935
-13.5 | -0.706 | 0.08493 | -0.041 | -8.309
-13 | -0.696 | 0.07964 | -0.042 | -8.742
-12.5 | -0.667 | 0.08488 | -0.027 | -7.856
-12 | -0.65 | 0.08008 | -0.027 | -8.117
-11.5 | -0.63 | 0.07605 | -0.028 | -8.29
-11 | -0.608 | 0.07131 | -0.028 | -8.524
-10.5 | -0.582 | 0.06748 | -0.028 | -8.628
-10 | -0.554 | 0.06392 | -0.029 | -8.667
-9.5 | -0.523 | 0.06075 | -0.029 | -8.608
-9 | -0.489 | 0.0576 | -0.029 | -8.494
-8.5 | -0.453 | 0.05506 | -0.03 | -8.232
-8 | -0.415 | 0.0522 | -0.03 | -7.949
-7.5 | -0.375 | 0.04936 | -0.03 | -7.592
-7 | -0.411 | 0.01338 | -0.073 | -30.766
-6.5 | -0.357 | 0.01262 | -0.074 | -28.309
-6 | -0.302 | 0.01236 | -0.075 | -24.399
-5.5 | -0.244 | 0.01238 | -0.076 | -19.746
-5 | -0.186 | 0.01224 | -0.076 | -15.203
-4.5 | -0.127 | 0.01214 | -0.077 | -10.458
-4 | -0.067 | 0.01195 | -0.078 | -5.604
-3.5 | -0.006 | 0.0118 | -0.079 | -0.54
-3 | 0.055 | 0.01189 | -0.079 | 4.597
-2.5 | 0.116 | 0.01176 | -0.08 | 9.86
-2 | 0.178 | 0.01168 | -0.081 | 15.201
-1.5 | 0.239 | 0.01164 | -0.082 | 20.544
-1 | 0.301 | 0.01119 | -0.083 | 26.874
-0.5 | 0.362 | 0.01119 | -0.083 | 32.358
0 | 0.426 | 0.01122 | -0.084 | 38.009
0.5 | 0.488 | 0.01116 | -0.085 | 43.731
1 | 0.55 | 0.01117 | -0.086 | 49.205
1.5 | 0.611 | 0.00919 | -0.086 | 66.48
2 | 0.673 | 0.00934 | -0.087 | 72.041
2.5 | 0.734 | 0.00991 | -0.088 | 74.057
3 | 0.795 | 0.01086 | -0.089 | 73.222
3.5 | 0.856 | 0.01114 | -0.089 | 76.814
4 | 0.917 | 0.01143 | -0.09 | 80.24
4.5 | 0.977 | 0.01464 | -0.091 | 66.74
5 | 1.037 | 0.01506 | -0.092 | 68.856
5.5 | 1.097 | 0.01562 | -0.093 | 70.215
6 | 1.155 | 0.01607 | -0.093 | 71.884
6.5 | 1.212 | 0.01664 | -0.094 | 72.831
7 | 1.266 | 0.01717 | -0.095 | 73.767
7.5 | 1.319 | 0.01773 | -0.096 | 74.364
8 | 1.369 | 0.01834 | -0.096 | 74.635
8.5 | 1.416 | 0.01881 | -0.097 | 75.3
9 | 1.461 | 0.01966 | -0.098 | 74.302
9.5 | 1.502 | 0.02039 | -0.099 | 73.673
10 | 1.54 | 0.02102 | -0.1 | 73.268
10.5 | 1.574 | 0.0219 | -0.1 | 71.839
11 | 1.603 | 0.02272 | -0.101 | 70.55
11.5 | 1.621 | 0.02371 | -0.102 | 68.387
12 | 1.632 | 0.02549 | -0.103 | 64.037
12.5 | 1.598 | 0.02731 | -0.101 | 58.516
13 | 1.587 | 0.02917 | -0.101 | 54.421
13.5 | 1.573 | 0.03068 | -0.101 | 51.262
14 | 1.549 | 0.03284 | -0.102 | 47.176
14.5 | 1.515 | 0.0362 | -0.101 | 41.85
15 | 1.476 | 0.03965 | -0.101 | 37.227
15.5 | 1.437 | 0.04225 | -0.101 | 34.015
16 | 1.391 | 0.04646 | -0.101 | 29.948
16.5 | 1.336 | 0.05356 | -0.1 | 24.948
17 | 1.284 | 0.05946 | -0.099 | 21.6

## 52. Re 2M Mach 0.10 (2)
BIGFOIL.COM POLAR EXPORT
goe796
GOE 796 |  |  |  | Cl Max: | 1.6701 | at alpha= | 16 | deg
XFOIL ncrit=9 |  |  |  | L/D Max: | 132.606 | at alpha= | 5.5 | deg
Re: | 2000000 |  |  | Cd Min: | 0.1869 | at alpha= | -17 | deg
Mach: | 0.1 |  |  | Cl=0 at alpha= | -3.3796 | deg
|  |  |  | @ Cl=0.1, Cd= | 0.0069744
|  |  |  | @ Cl=0.4, Cd= | 0.0065372
|  |  |  | @ Cl=0.6, Cd= | 0.005266
alpha (deg) | Cl | Cd | Cm | Cl/Cd
-17 | -0.5382 | 0.1869 | -0.0009 | -2.8796
-16.5 | -0.5175 | 0.18289 | -0.0036 | -2.8296
-16 | -0.499 | 0.17766 | -0.0068 | -2.8087
-15 | -0.4862 | 0.15868 | -0.0154 | -3.064
-14.5 | -0.4694 | 0.15339 | -0.0181 | -3.0602
-14 | -0.9809 | 0.03735 | -0.0908 | -26.2624
-13.5 | -1.0077 | 0.03107 | -0.0899 | -32.4332
-13 | -0.9693 | 0.0273 | -0.0927 | -35.5055
-12.5 | -0.9278 | 0.02462 | -0.0936 | -37.6848
-12 | -0.8897 | 0.02215 | -0.0929 | -40.167
-11.5 | -0.8523 | 0.02009 | -0.0911 | -42.4241
-10.5 | -0.765 | 0.0171 | -0.0882 | -44.7368
-10 | -0.715 | 0.01625 | -0.0873 | -44
-9.5 | -0.6666 | 0.01501 | -0.0863 | -44.4104
-9 | -0.6162 | 0.01386 | -0.0855 | -44.4589
-8.5 | -0.5685 | 0.01217 | -0.0844 | -46.7132
-8 | -0.5173 | 0.01097 | -0.0836 | -47.1559
-7.5 | -0.4633 | 0.0102 | -0.0832 | -45.4216
-7 | -0.4083 | 0.00961 | -0.0829 | -42.487
-6.5 | -0.353 | 0.00915 | -0.0826 | -38.5792
-6 | -0.2971 | 0.00875 | -0.0824 | -33.9543
-5.5 | -0.241 | 0.00844 | -0.0823 | -28.5545
-5 | -0.1846 | 0.0082 | -0.0822 | -22.5122
-4.5 | -0.1276 | 0.00793 | -0.0822 | -16.0908
-4 | -0.0706 | 0.00763 | -0.0823 | -9.2529
-3.5 | -0.0139 | 0.0073 | -0.0824 | -1.9041
-3 | 0.0438 | 0.00714 | -0.0826 | 6.1345
-2.5 | 0.1015 | 0.00697 | -0.0829 | 14.5624
-2 | 0.1592 | 0.00679 | -0.0831 | 23.4462
-1.5 | 0.2175 | 0.00673 | -0.0835 | 32.318
-1 | 0.2755 | 0.00666 | -0.0838 | 41.3664
-0.5 | 0.3334 | 0.00662 | -0.0841 | 50.3625
0 | 0.3911 | 0.00657 | -0.0844 | 59.5282
0.5 | 0.4481 | 0.00636 | -0.0847 | 70.456
1 | 0.5047 | 0.00612 | -0.0849 | 82.4673
1.5 | 0.5597 | 0.00572 | -0.085 | 97.8497
2 | 0.6103 | 0.00515 | -0.084 | 118.5049
2.5 | 0.6596 | 0.0052 | -0.0822 | 126.8462
3 | 0.7228 | 0.00571 | -0.0839 | 126.5849
4 | 0.8525 | 0.00664 | -0.0884 | 128.3886
4.5 | 0.9012 | 0.00699 | -0.087 | 128.927
5 | 0.9515 | 0.00728 | -0.0858 | 130.7005
5.5 | 1.0025 | 0.00756 | -0.0849 | 132.6058
6 | 1.0526 | 0.00798 | -0.0838 | 131.9048
6.5 | 1.0953 | 0.00896 | -0.0816 | 122.2433
7 | 1.1433 | 0.00956 | -0.0803 | 119.5921
7.5 | 1.1926 | 0.01007 | -0.0793 | 118.431
8 | 1.2412 | 0.01059 | -0.0781 | 117.2049
8.5 | 1.2859 | 0.01134 | -0.0763 | 113.3951
9 | 1.3275 | 0.01223 | -0.0741 | 108.5446
9.5 | 1.3693 | 0.01301 | -0.0719 | 105.2498
10 | 1.4081 | 0.01381 | -0.0691 | 101.9623
10.5 | 1.4388 | 0.01485 | -0.0649 | 96.8889
11 | 1.4635 | 0.01631 | -0.0602 | 89.7302
11.5 | 1.4931 | 0.0176 | -0.0566 | 84.8352
12 | 1.5221 | 0.01899 | -0.0532 | 80.1527
12.5 | 1.5488 | 0.02059 | -0.0498 | 75.221
13 | 1.5726 | 0.02248 | -0.0463 | 69.9555
13.5 | 1.5969 | 0.02445 | -0.0434 | 65.3129
14 | 1.6153 | 0.02696 | -0.0402 | 59.9147
14.5 | 1.6331 | 0.0297 | -0.0375 | 54.9865
15 | 1.6498 | 0.03265 | -0.0351 | 50.5299
15.5 | 1.6625 | 0.03615 | -0.033 | 45.9889
16 | 1.6701 | 0.0403 | -0.0311 | 41.4417
16.5 | 1.6701 | 0.0455 | -0.0295 | 36.7055
17 | 1.6661 | 0.05141 | -0.0285 | 32.4081
17.5 | 1.6665 | 0.05715 | -0.0282 | 29.1601
18 | 1.6608 | 0.06385 | -0.0283 | 26.011
18.5 | 1.6503 | 0.07151 | -0.0291 | 23.0779
19 | 1.6333 | 0.08033 | -0.0307 | 20.3324
19.5 | 1.612 | 0.09019 | -0.0332 | 17.8734
20 | 1.5849 | 0.1012 | -0.0365 | 15.6611

## 53. Re 2M Mach 0.25 (1)
BIGFOIL.COM POLAR EXPORT
goe796
GOE 796 |  |  |  | Cl Max: | 1.603 | at alpha= | 11 | deg
JavaFoil+Calcfoil stall+Eppler ext transition |  |  |  | L/D Max: | 81.029 | at alpha= | 4 | deg
Re: | 2000000 |  |  | Cd Min: | 0.00933 | at alpha= | 1.5 | deg
Mach: | 0.25 |  |  | Cl=0 at alpha= | -3.4444 | deg
|  |  |  | @ Cl=0.1, Cd= | 0.011865
|  |  |  | @ Cl=0.4, Cd= | 0.011265
|  |  |  | @ Cl=0.6, Cd= | 0.010206
alpha (deg) | Cl | Cd | Cm | Cl/Cd
-17.5 | -0.344 | 0.1561 | -0.033 | -2.207
-17 | -0.402 | 0.15014 | -0.034 | -2.676
-16.5 | -0.445 | 0.14097 | -0.034 | -3.158
-16 | -0.479 | 0.13412 | -0.035 | -3.573
-15.5 | -0.51 | 0.12305 | -0.036 | -4.147
-15 | -0.537 | 0.11568 | -0.037 | -4.646
-14.5 | -0.563 | 0.1 | -0.04 | -5.628
-14 | -0.581 | 0.09469 | -0.04 | -6.14
-13.5 | -0.595 | 0.08911 | -0.041 | -6.681
-13 | -0.604 | 0.08359 | -0.042 | -7.231
-12.5 | -0.608 | 0.079 | -0.042 | -7.698
-12 | -0.607 | 0.07452 | -0.043 | -8.15
-11.5 | -0.588 | 0.07908 | -0.029 | -7.433
-11 | -0.576 | 0.07352 | -0.029 | -7.842
-10.5 | -0.56 | 0.06929 | -0.029 | -8.086
-10 | -0.54 | 0.06525 | -0.029 | -8.27
-9.5 | -0.515 | 0.06174 | -0.029 | -8.335
-9 | -0.486 | 0.05859 | -0.03 | -8.289
-8.5 | -0.453 | 0.0558 | -0.03 | -8.122
-8 | -0.417 | 0.05269 | -0.031 | -7.923
-7.5 | -0.379 | 0.04972 | -0.031 | -7.62
-7 | -0.338 | 0.0471 | -0.032 | -7.169
-6.5 | -0.364 | 0.01287 | -0.076 | -28.259
-6 | -0.308 | 0.01263 | -0.077 | -24.362
-5.5 | -0.25 | 0.01263 | -0.078 | -19.781
-5 | -0.191 | 0.01239 | -0.078 | -15.377
-4.5 | -0.13 | 0.01222 | -0.079 | -10.64
-4 | -0.069 | 0.01208 | -0.08 | -5.683
-3.5 | -0.007 | 0.01193 | -0.081 | -0.548
-3 | 0.056 | 0.01183 | -0.082 | 4.743
-2.5 | 0.119 | 0.01188 | -0.082 | 10.028
-2 | 0.182 | 0.01178 | -0.083 | 15.472
-1.5 | 0.246 | 0.01165 | -0.084 | 21.081
-1 | 0.309 | 0.01162 | -0.085 | 26.603
-0.5 | 0.372 | 0.01129 | -0.086 | 32.969
0 | 0.438 | 0.01123 | -0.086 | 39.011
0.5 | 0.501 | 0.01124 | -0.087 | 44.594
1 | 0.565 | 0.0113 | -0.088 | 49.965
1.5 | 0.628 | 0.00933 | -0.089 | 67.314
2 | 0.691 | 0.00969 | -0.089 | 71.29
2.5 | 0.754 | 0.011 | -0.09 | 68.563
3 | 0.817 | 0.01108 | -0.091 | 73.702
3.5 | 0.879 | 0.01133 | -0.092 | 77.637
4 | 0.942 | 0.01162 | -0.093 | 81.029
4.5 | 1.004 | 0.01496 | -0.093 | 67.077
5 | 1.065 | 0.01545 | -0.094 | 68.93
5.5 | 1.126 | 0.01605 | -0.095 | 70.146
6 | 1.186 | 0.01658 | -0.096 | 71.511
6.5 | 1.243 | 0.01717 | -0.097 | 72.405
7 | 1.298 | 0.01776 | -0.098 | 73.081
7.5 | 1.351 | 0.01841 | -0.098 | 73.365
8 | 1.4 | 0.01909 | -0.099 | 73.318
8.5 | 1.446 | 0.01981 | -0.1 | 72.983
9 | 1.487 | 0.02064 | -0.101 | 72.043
9.5 | 1.524 | 0.02141 | -0.102 | 71.208
10 | 1.556 | 0.02217 | -0.102 | 70.213
10.5 | 1.268 | 0.06532 | -0.037 | 19.416
11 | 1.603 | 0.02436 | -0.104 | 65.796
11.5 | 1.571 | 0.02684 | -0.102 | 58.532
12 | 1.556 | 0.02846 | -0.103 | 54.659
12.5 | 1.529 | 0.03036 | -0.103 | 50.368
13 | 1.489 | 0.0331 | -0.103 | 44.983
13.5 | 1.437 | 0.03597 | -0.103 | 39.964
14 | 1.372 | 0.03975 | -0.102 | 34.524
14.5 | 1.298 | 0.04439 | -0.101 | 29.236
15 | 1.211 | 0.05144 | -0.1 | 23.55
15.5 | 1.122 | 0.05779 | -0.099 | 19.413
16 | 1.018 | 0.06979 | -0.097 | 14.582

## 54. Re 2M Mach 0.25 (2)
BIGFOIL.COM POLAR EXPORT
goe796
GOE 796 |  |  |  | Cl Max: | 1.6248 | at alpha= | 15 | deg
XFOIL ncrit=9 |  |  |  | L/D Max: | 132.254 | at alpha= | 5.5 | deg
Re: | 2000000 |  |  | Cd Min: | 0.18487 | at alpha= | -16.5 | deg
Mach: | 0.25 |  |  | Cl=0 at alpha= | -3.3714 | deg
|  |  |  | @ Cl=0.1, Cd= | 0.0070803
|  |  |  | @ Cl=0.4, Cd= | 0.0066426
|  |  |  | @ Cl=0.6, Cd= | 0.0057018
alpha (deg) | Cl | Cd | Cm | Cl/Cd
-16.5 | -0.5174 | 0.18487 | -0.0044 | -2.7987
-16 | -0.4962 | 0.18049 | -0.0074 | -2.7492
-15.5 | -0.4843 | 0.17116 | -0.0123 | -2.8295
-15 | -0.4768 | 0.16241 | -0.0161 | -2.9358
-14.5 | -0.4588 | 0.15716 | -0.0188 | -2.9193
-14 | -0.4411 | 0.15173 | -0.0215 | -2.9071
-13.5 | -0.4274 | 0.14501 | -0.0247 | -2.9474
-13 | -0.4215 | 0.13522 | -0.0293 | -3.1171
-12.5 | -0.596 | 0.08939 | -0.0492 | -6.6674
-11.5 | -0.7958 | 0.03316 | -0.1002 | -23.9988
-11 | -0.7931 | 0.02677 | -0.0997 | -29.6264
-10.5 | -0.7651 | 0.02313 | -0.0978 | -33.0783
-10 | -0.724 | 0.0208 | -0.096 | -34.8077
-9.5 | -0.6786 | 0.0188 | -0.0943 | -36.0957
-9 | -0.6339 | 0.01639 | -0.0926 | -38.676
-8.5 | -0.5869 | 0.01416 | -0.0909 | -41.4477
-8 | -0.5365 | 0.01235 | -0.0894 | -43.4413
-7.5 | -0.4823 | 0.01112 | -0.0883 | -43.3723
-7 | -0.4259 | 0.01026 | -0.0874 | -41.5107
-6.5 | -0.3683 | 0.00962 | -0.0868 | -38.2848
-6 | -0.3103 | 0.00912 | -0.0862 | -34.0241
-5.5 | -0.2519 | 0.00873 | -0.0858 | -28.8545
-5 | -0.193 | 0.00841 | -0.0855 | -22.9489
-4.5 | -0.1337 | 0.00812 | -0.0854 | -16.4655
-4 | -0.0742 | 0.00782 | -0.0853 | -9.4885
-3.5 | -0.0154 | 0.00739 | -0.0852 | -2.0839
-3 | 0.0445 | 0.00721 | -0.0854 | 6.172
-2.5 | 0.1044 | 0.00707 | -0.0855 | 14.7666
-2 | 0.1638 | 0.00688 | -0.0857 | 23.8081
-1.5 | 0.224 | 0.00678 | -0.086 | 33.0383
-1 | 0.2843 | 0.00672 | -0.0863 | 42.3065
0 | 0.4039 | 0.00664 | -0.0868 | 60.8283
0.5 | 0.4629 | 0.00647 | -0.0871 | 71.5456
1 | 0.521 | 0.00627 | -0.0872 | 83.0941
1.5 | 0.5779 | 0.00593 | -0.0872 | 97.4536
2 | 0.6302 | 0.00539 | -0.0863 | 116.9202
2.5 | 0.6782 | 0.00543 | -0.0837 | 124.8987
3 | 0.7428 | 0.006 | -0.0853 | 123.8
3.5 | 0.8188 | 0.00653 | -0.0896 | 125.3905
4 | 0.8784 | 0.00683 | -0.0899 | 128.6091
5 | 0.9801 | 0.00751 | -0.0868 | 130.506
5.5 | 1.0329 | 0.00781 | -0.0856 | 132.2535
6 | 1.0831 | 0.00836 | -0.084 | 129.5574
6.5 | 1.1257 | 0.00941 | -0.0812 | 119.6281
7 | 1.1767 | 0.00992 | -0.0798 | 118.619
7.5 | 1.2272 | 0.01046 | -0.0782 | 117.3231
8 | 1.2746 | 0.01115 | -0.0761 | 114.3139
8.5 | 1.3171 | 0.01207 | -0.0733 | 109.1218
9 | 1.3565 | 0.01302 | -0.0698 | 104.1859
9.5 | 1.3928 | 0.0139 | -0.0658 | 100.2014
10 | 1.4283 | 0.01492 | -0.0618 | 95.7306
10.5 | 1.452 | 0.01665 | -0.0565 | 87.2072
11 | 1.4795 | 0.01831 | -0.0521 | 80.8028
11.5 | 1.5083 | 0.02 | -0.0482 | 75.415
12 | 1.5343 | 0.02199 | -0.0444 | 69.7726
12.5 | 1.5573 | 0.02433 | -0.0407 | 64.0074
13 | 1.579 | 0.02692 | -0.0373 | 58.6553
13.5 | 1.5927 | 0.03034 | -0.0339 | 52.4951
14 | 1.6088 | 0.03376 | -0.0313 | 47.654
14.5 | 1.6199 | 0.03785 | -0.0289 | 42.7979
15 | 1.6248 | 0.04275 | -0.0269 | 38.007
15.5 | 1.6211 | 0.04881 | -0.0254 | 33.2125
16 | 1.6079 | 0.0563 | -0.0247 | 28.5595
16.5 | 1.5998 | 0.06363 | -0.0248 | 25.1422
17 | 1.5845 | 0.07226 | -0.0258 | 21.9278
17.5 | 1.5628 | 0.0821 | -0.0277 | 19.0353
18 | 1.5347 | 0.09331 | -0.0308 | 16.4473
18.5 | 1.5019 | 0.10556 | -0.035 | 14.2279
19 | 1.4668 | 0.11852 | -0.0401 | 12.376
19.5 | 1.4325 | 0.13177 | -0.046 | 10.8712
20 | 1.3996 | 0.14532 | -0.0529 | 9.6312

## 55. Re 2M Mach 0.50 (1)
BIGFOIL.COM POLAR EXPORT
goe796
GOE 796 |  |  |  | Cl Max: | 1.429 | at alpha= | 9 | deg
JavaFoil+Calcfoil stall+Eppler ext transition |  |  |  | L/D Max: | 83.105 | at alpha= | 4 | deg
Re: | 2000000 |  |  | Cd Min: | 0.01149 | at alpha= | 2 | deg
Mach: | 0.5 |  |  | Cl=0 at alpha= | -3.4493 | deg
|  |  |  | @ Cl=0.1, Cd= | 0.012073
|  |  |  | @ Cl=0.4, Cd= | 0.011667
|  |  |  | @ Cl=0.6, Cd= | 0.011727
alpha (deg) | Cl | Cd | Cm | Cl/Cd
-20 | -0.94 | 0.18627 | -0.041 | -5.048
-19.5 | -0.912 | 0.17945 | -0.04 | -5.081
-19 | -0.883 | 0.17226 | -0.04 | -5.124
-18.5 | -0.854 | 0.16779 | -0.04 | -5.09
-18 | -0.826 | 0.1655 | -0.04 | -4.992
-17.5 | -0.798 | 0.15875 | -0.04 | -5.028
-17 | -0.77 | 0.15504 | -0.04 | -4.968
-16.5 | -0.742 | 0.14764 | -0.04 | -5.028
-16 | -0.717 | 0.15261 | -0.042 | -4.697
-15.5 | -0.688 | 0.14131 | -0.042 | -4.871
-15 | -0.659 | 0.13688 | -0.041 | -4.811
-14.5 | -0.629 | 0.13255 | -0.04 | -4.747
-14 | -0.601 | 0.12542 | -0.04 | -4.791
-13.5 | -0.573 | 0.12181 | -0.039 | -4.701
-13 | -0.544 | 0.11511 | -0.039 | -4.728
-12.5 | -0.516 | 0.11211 | -0.04 | -4.603
-12 | -0.488 | 0.10772 | -0.04 | -4.528
-11.5 | -0.459 | 0.10544 | -0.04 | -4.357
-11 | -0.432 | 0.10488 | -0.041 | -4.118
-10.5 | -0.402 | 0.0958 | -0.038 | -4.196
-10 | -0.373 | 0.08974 | -0.036 | -4.158
-9.5 | -0.345 | 0.08017 | -0.038 | -4.308
-9 | -0.32 | 0.06579 | -0.047 | -4.863
-8.5 | -0.293 | 0.05683 | -0.051 | -5.164
-8 | -0.266 | 0.05224 | -0.053 | -5.084
-7.5 | -0.241 | 0.04368 | -0.06 | -5.508
-7 | -0.306 | 0.03677 | -0.065 | -8.324
-6.5 | -0.356 | 0.01431 | -0.085 | -24.892
-6 | -0.257 | 0.04457 | -0.036 | -5.769
-5.5 | -0.215 | 0.04194 | -0.036 | -5.124
-5 | -0.167 | 0.03989 | -0.036 | -4.182
-4.5 | -0.115 | 0.03806 | -0.037 | -3.026
-4 | -0.076 | 0.01259 | -0.089 | -6.018
-3.5 | -0.007 | 0.01225 | -0.09 | -0.592
-3 | 0.062 | 0.0121 | -0.091 | 5.155
-2.5 | 0.133 | 0.01205 | -0.092 | 11.016
-2 | 0.203 | 0.01201 | -0.093 | 16.935
-1.5 | 0.274 | 0.01201 | -0.094 | 22.841
-1 | 0.345 | 0.012 | -0.095 | 28.771
-0.5 | 0.416 | 0.01157 | -0.096 | 35.937
0 | 0.49 | 0.01158 | -0.097 | 42.279
0.5 | 0.56 | 0.01162 | -0.097 | 48.227
1 | 0.631 | 0.01181 | -0.098 | 53.439
1.5 | 0.701 | 0.01202 | -0.099 | 58.344
2 | 0.772 | 0.01149 | -0.1 | 67.15
2.5 | 0.842 | 0.01189 | -0.101 | 70.797
3 | 0.912 | 0.0123 | -0.102 | 74.154
3.5 | 0.981 | 0.01226 | -0.103 | 80.074
4 | 1.051 | 0.01264 | -0.104 | 83.105
4.5 | 1.119 | 0.01729 | -0.104 | 64.728
5 | 1.187 | 0.01801 | -0.105 | 65.889
5.5 | 1.253 | 0.01811 | -0.106 | 69.185
6 | 1.316 | 0.01888 | -0.107 | 69.695
6.5 | 1.376 | 0.01995 | -0.108 | 68.946
7 | 1.427 | 0.02107 | -0.109 | 67.71
7.5 | 1.177 | 0.0481 | -0.04 | 24.469
8 | 1.199 | 0.05088 | -0.039 | 23.568
8.5 | 1.203 | 0.05429 | -0.039 | 22.163
9 | 1.429 | 0.028 | -0.11 | 51.019
9.5 | 1.256 | 0.03069 | -0.11 | 40.939
10 | 0.911 | 0.03431 | -0.11 | 26.551
10.5 | 0.932 | 0.03876 | -0.109 | 24.04
11 | 0.95 | 0.04452 | -0.107 | 21.336
11.5 | 0.947 | 0.05707 | -0.102 | 16.596
12 | 0.873 | 0.10646 | -0.055 | 8.204
12.5 | 0.907 | 0.11087 | -0.065 | 8.179
13 | 0.933 | 0.11919 | -0.064 | 7.827
13.5 | 0.961 | 0.12396 | -0.066 | 7.754
14 | 0.992 | 0.12884 | -0.07 | 7.698

## 56. Re 2M Mach 0.50 (2)
BIGFOIL.COM POLAR EXPORT
goe796
GOE 796 |  |  |  | Cl Max: | 1.5254 | at alpha= | 11.5 | deg
XFOIL ncrit=9 |  |  |  | L/D Max: | 128.764 | at alpha= | 4.5 | deg
Re: | 2000000 |  |  | Cd Min: | 0.26013 | at alpha= | -20 | deg
Mach: | 0.5 |  |  | Cl=0 at alpha= | -3.3338 | deg
|  |  |  | @ Cl=0.1, Cd= | 0.0074897
|  |  |  | @ Cl=0.4, Cd= | 0.0069607
|  |  |  | @ Cl=0.6, Cd= | 0.0069125
alpha (deg) | Cl | Cd | Cm | Cl/Cd
-20 | -0.6658 | 0.26013 | 0.0294 | -2.5595
-19.5 | -0.6436 | 0.25126 | 0.0241 | -2.5615
-19 | -0.6218 | 0.2424 | 0.0188 | -2.5652
-18.5 | -0.6015 | 0.23276 | 0.0135 | -2.5842
-18 | -0.581 | 0.22381 | 0.0084 | -2.596
-17.5 | -0.5579 | 0.21666 | 0.0037 | -2.575
-17 | -0.539 | 0.20743 | -0.0013 | -2.5985
-16.5 | -0.5193 | 0.19863 | -0.0063 | -2.6144
-16 | -0.4936 | 0.19325 | -0.01 | -2.5542
-15 | -0.4535 | 0.17714 | -0.0195 | -2.5601
-14.5 | -0.434 | 0.17019 | -0.0228 | -2.5501
-14 | -0.4111 | 0.1643 | -0.0261 | -2.5021
-13.5 | -0.3957 | 0.15537 | -0.0311 | -2.5468
-13 | -0.3797 | 0.14753 | -0.0349 | -2.5737
-12.5 | -0.3648 | 0.13966 | -0.0385 | -2.6121
-12 | -0.355 | 0.13158 | -0.0417 | -2.698
-11.5 | -0.3386 | 0.12529 | -0.0443 | -2.7025
-11 | -0.3159 | 0.1179 | -0.0496 | -2.6794
-10 | -0.3065 | 0.09886 | -0.0589 | -3.1003
-9.5 | -0.312 | 0.08976 | -0.0621 | -3.4759
-9 | -0.3247 | 0.07966 | -0.0666 | -4.0761
-8.5 | -0.3574 | 0.06707 | -0.0742 | -5.3288
-8 | -0.3944 | 0.05417 | -0.0854 | -7.2808
-7.5 | -0.4287 | 0.03806 | -0.1045 | -11.2638
-7 | -0.4588 | 0.02128 | -0.1116 | -21.5602
-6.5 | -0.4272 | 0.01484 | -0.1093 | -28.7871
-6 | -0.3687 | 0.01213 | -0.1063 | -30.3957
-5.5 | -0.3021 | 0.01064 | -0.1039 | -28.3929
-5 | -0.233 | 0.00969 | -0.102 | -24.0454
-4.5 | -0.1629 | 0.00902 | -0.1005 | -18.0599
-4 | -0.0929 | 0.00852 | -0.0994 | -10.9038
-3.5 | -0.023 | 0.00811 | -0.0985 | -2.836
-3 | 0.0462 | 0.00766 | -0.0979 | 6.0313
-2.5 | 0.1157 | 0.00744 | -0.0976 | 15.5511
-2 | 0.1848 | 0.00729 | -0.0973 | 25.3498
-1 | 0.3224 | 0.007 | -0.0972 | 46.0571
-0.5 | 0.3909 | 0.00696 | -0.0972 | 56.1638
0.5 | 0.5266 | 0.00697 | -0.0971 | 75.5524
1 | 0.592 | 0.00691 | -0.0967 | 85.6729
1.5 | 0.6549 | 0.00693 | -0.096 | 94.5022
2 | 0.71 | 0.00686 | -0.0942 | 103.4985
2.5 | 0.7595 | 0.00658 | -0.0903 | 115.4255
3 | 0.8332 | 0.00697 | -0.0912 | 119.5409
3.5 | 0.9246 | 0.00739 | -0.096 | 125.115
4 | 0.9852 | 0.00773 | -0.094 | 127.4515
4.5 | 1.0417 | 0.00809 | -0.091 | 128.7639
5 | 1.0987 | 0.00854 | -0.088 | 128.6534
6 | 1.1898 | 0.01046 | -0.0782 | 113.7476
6.5 | 1.2365 | 0.01121 | -0.0731 | 110.3033
7 | 1.2864 | 0.012 | -0.0686 | 107.2
7.5 | 1.3348 | 0.01298 | -0.0639 | 102.8351
8 | 1.3724 | 0.01457 | -0.0581 | 94.1935
8.5 | 1.4095 | 0.01637 | -0.0525 | 86.1026
9 | 1.4476 | 0.01833 | -0.0473 | 78.9744
9.5 | 1.4792 | 0.02087 | -0.042 | 70.8769
10 | 1.4908 | 0.02491 | -0.0361 | 59.8475
10.5 | 1.5086 | 0.02898 | -0.0313 | 52.0566
11 | 1.5216 | 0.03371 | -0.027 | 45.1379
11.5 | 1.5254 | 0.0395 | -0.0232 | 38.6177
12 | 1.5157 | 0.04676 | -0.0203 | 32.4145
12.5 | 1.4949 | 0.05549 | -0.0189 | 26.94
13 | 1.4656 | 0.06564 | -0.0191 | 22.3278
13.5 | 1.4314 | 0.07693 | -0.021 | 18.6065
14 | 1.3938 | 0.0891 | -0.0243 | 15.6431
14.5 | 1.3559 | 0.10174 | -0.0286 | 13.3271
15 | 1.3197 | 0.11469 | -0.0338 | 11.5067
15.5 | 1.286 | 0.12794 | -0.04 | 10.0516
16 | 1.257 | 0.14137 | -0.0471 | 8.8916
16.5 | 1.2321 | 0.15491 | -0.0549 | 7.9537

## 57. Re 3M Mach 0.00 (1)
BIGFOIL.COM POLAR EXPORT
goe796
GOE 796 |  |  |  | Cl Max: | 1.642 | at alpha= | 12.5 | deg
JavaFoil+Calcfoil stall+Eppler ext transition |  |  |  | L/D Max: | 83.58 | at alpha= | 4 | deg
Re: | 3000000 |  |  | Cd Min: | 0.00907 | at alpha= | 1.5 | deg
Mach: | 0 |  |  | Cl=0 at alpha= | -3.45 | deg
|  |  |  | @ Cl=0.1, Cd= | 0.0113
|  |  |  | @ Cl=0.4, Cd= | 0.010703
|  |  |  | @ Cl=0.6, Cd= | 0.0093244
alpha (deg) | Cl | Cd | Cm | Cl/Cd
-20 | -0.629 | 0.17127 | -0.033 | -3.674
-19.5 | -0.649 | 0.16359 | -0.033 | -3.966
-19 | -0.668 | 0.15458 | -0.034 | -4.322
-18.5 | -0.687 | 0.14529 | -0.035 | -4.729
-18 | -0.704 | 0.13862 | -0.035 | -5.079
-17.5 | -0.719 | 0.13324 | -0.035 | -5.4
-17 | -0.734 | 0.12636 | -0.036 | -5.806
-16.5 | -0.743 | 0.11119 | -0.038 | -6.686
-16 | -0.745 | 0.1057 | -0.039 | -7.05
-15.5 | -0.745 | 0.10048 | -0.039 | -7.414
-15 | -0.744 | 0.09409 | -0.04 | -7.907
-14.5 | -0.741 | 0.08828 | -0.041 | -8.388
-14 | -0.734 | 0.08293 | -0.042 | -8.853
-13.5 | -0.725 | 0.07779 | -0.043 | -9.321
-13 | -0.714 | 0.07206 | -0.045 | -9.908
-12.5 | -0.699 | 0.0684 | -0.045 | -10.214
-12 | -0.656 | 0.07812 | -0.028 | -8.403
-11.5 | -0.635 | 0.07426 | -0.028 | -8.554
-11 | -0.611 | 0.06975 | -0.028 | -8.764
-10.5 | -0.585 | 0.06617 | -0.029 | -8.836
-10 | -0.686 | 0.01429 | -0.069 | -48.001
-9.5 | -0.647 | 0.01428 | -0.069 | -45.308
-9 | -0.605 | 0.01391 | -0.07 | -43.494
-8.5 | -0.56 | 0.01348 | -0.071 | -41.53
-8 | -0.512 | 0.01309 | -0.072 | -39.154
-7.5 | -0.462 | 0.01275 | -0.072 | -36.275
-7 | -0.41 | 0.0127 | -0.073 | -32.302
-6.5 | -0.356 | 0.01207 | -0.074 | -29.503
-6 | -0.3 | 0.01182 | -0.074 | -25.424
-5.5 | -0.243 | 0.01182 | -0.075 | -20.597
-5 | -0.185 | 0.01169 | -0.076 | -15.857
-4.5 | -0.126 | 0.01166 | -0.077 | -10.841
-4 | -0.067 | 0.01156 | -0.077 | -5.764
-3.5 | -0.006 | 0.01141 | -0.078 | -0.556
-3 | 0.054 | 0.01139 | -0.079 | 4.773
-2.5 | 0.115 | 0.01127 | -0.08 | 10.242
-2 | 0.177 | 0.01114 | -0.081 | 15.865
-1.5 | 0.238 | 0.01114 | -0.081 | 21.36
-1 | 0.299 | 0.01076 | -0.082 | 27.817
-0.5 | 0.36 | 0.01069 | -0.083 | 33.729
0 | 0.424 | 0.01071 | -0.084 | 39.627
0.5 | 0.486 | 0.01085 | -0.084 | 44.739
1 | 0.547 | 0.01101 | -0.085 | 49.686
1.5 | 0.608 | 0.00907 | -0.086 | 67.085
2 | 0.669 | 0.00996 | -0.087 | 67.208
2.5 | 0.73 | 0.01042 | -0.087 | 70.114
3 | 0.791 | 0.01042 | -0.088 | 75.897
3.5 | 0.852 | 0.01067 | -0.089 | 79.847
4 | 0.912 | 0.01092 | -0.09 | 83.58
4.5 | 0.972 | 0.01382 | -0.091 | 70.381
5 | 1.032 | 0.01423 | -0.091 | 72.52
5.5 | 1.091 | 0.0147 | -0.092 | 74.252
6 | 1.149 | 0.01515 | -0.093 | 75.844
6.5 | 1.206 | 0.01566 | -0.094 | 77.047
7 | 1.261 | 0.01614 | -0.094 | 78.079
7.5 | 1.313 | 0.01666 | -0.095 | 78.809
8 | 1.363 | 0.01721 | -0.096 | 79.197
8.5 | 1.411 | 0.01767 | -0.097 | 79.826
9 | 1.456 | 0.0184 | -0.098 | 79.123
9.5 | 1.498 | 0.01905 | -0.098 | 78.603
10 | 1.536 | 0.01966 | -0.099 | 78.138
10.5 | 1.571 | 0.02037 | -0.1 | 77.106
11 | 1.601 | 0.02115 | -0.101 | 75.731
11.5 | 1.622 | 0.02202 | -0.101 | 73.657
12 | 1.635 | 0.02352 | -0.102 | 69.513
12.5 | 1.642 | 0.02453 | -0.103 | 66.935
13 | 1.606 | 0.02651 | -0.101 | 60.576
13.5 | 1.595 | 0.02776 | -0.102 | 57.46
14 | 1.577 | 0.02954 | -0.102 | 53.378
14.5 | 1.553 | 0.03144 | -0.102 | 49.4
15 | 1.521 | 0.03432 | -0.102 | 44.322
15.5 | 1.487 | 0.03655 | -0.102 | 40.679
16 | 1.442 | 0.041 | -0.101 | 35.175
16.5 | 1.397 | 0.04529 | -0.101 | 30.847
17 | 1.35 | 0.05045 | -0.1 | 26.758
17.5 | 1.306 | 0.05391 | -0.1 | 24.225

## 58. Re 3M Mach 0.00 (2)
BIGFOIL.COM POLAR EXPORT
goe796
GOE 796 |  |  |  | Cl Max: | 1.7556 | at alpha= | 18 | deg
XFOIL ncrit=9 |  |  |  | L/D Max: | 141.037 | at alpha= | 5 | deg
Re: | 3000000 |  |  | Cd Min: | 0.21898 | at alpha= | -20 | deg
Mach: | 0 |  |  | Cl=0 at alpha= | -3.3735 | deg
|  |  |  | @ Cl=0.1, Cd= | 0.0065018
|  |  |  | @ Cl=0.4, Cd= | 0.0061446
|  |  |  | @ Cl=0.6, Cd= | 0.0057857
alpha (deg) | Cl | Cd | Cm | Cl/Cd
-20 | -0.6476 | 0.21898 | 0.0218 | -2.9573
-19.5 | -0.6285 | 0.21419 | 0.0181 | -2.9343
-19 | -0.6097 | 0.20911 | 0.0144 | -2.9157
-18.5 | -0.5994 | 0.20006 | 0.0096 | -2.9961
-18 | -0.5807 | 0.19513 | 0.0061 | -2.976
-17.5 | -0.5616 | 0.19034 | 0.0028 | -2.9505
-17 | -0.7269 | 0.13563 | -0.0208 | -5.3594
-16.5 | -0.7799 | 0.11648 | -0.0309 | -6.6956
-16 | -0.8182 | 0.10131 | -0.0393 | -8.0762
-15.5 | -1.1466 | 0.03362 | -0.0925 | -34.1047
-15 | -1.1531 | 0.02943 | -0.0903 | -39.1811
-14.5 | -1.1272 | 0.02706 | -0.0889 | -41.6556
-14 | -1.0796 | 0.0251 | -0.0905 | -43.012
-13.5 | -1.0348 | 0.02347 | -0.0908 | -44.0903
-13 | -0.9965 | 0.02171 | -0.0896 | -45.9005
-12.5 | -0.9714 | 0.0184 | -0.0869 | -52.7935
-12 | -0.933 | 0.01634 | -0.0852 | -57.0991
-11.5 | -0.886 | 0.0152 | -0.0842 | -58.2895
-11 | -0.8371 | 0.01413 | -0.0835 | -59.2427
-10.5 | -0.7871 | 0.01319 | -0.0828 | -59.674
-10 | -0.7352 | 0.01234 | -0.0824 | -59.5786
-9.5 | -0.6824 | 0.01165 | -0.082 | -58.5751
-9 | -0.629 | 0.011 | -0.0817 | -57.1818
-8.5 | -0.5751 | 0.01035 | -0.0815 | -55.5652
-8 | -0.5204 | 0.0098 | -0.0813 | -53.102
-7.5 | -0.4652 | 0.00934 | -0.0812 | -49.8073
-7 | -0.4097 | 0.00899 | -0.0811 | -45.5729
-6.5 | -0.3541 | 0.00863 | -0.081 | -41.0313
-6 | -0.2988 | 0.00819 | -0.0809 | -36.4835
-5.5 | -0.2427 | 0.00789 | -0.0809 | -30.7605
-5 | -0.1858 | 0.00762 | -0.0811 | -24.3832
-4.5 | -0.1288 | 0.00739 | -0.0813 | -17.429
-4 | -0.0714 | 0.00719 | -0.0815 | -9.9305
-3.5 | -0.0146 | 0.00681 | -0.0817 | -2.1439
-3 | 0.0431 | 0.00663 | -0.082 | 6.5008
-2.5 | 0.1008 | 0.0065 | -0.0823 | 15.5077
-2 | 0.1583 | 0.00631 | -0.0827 | 25.0872
-1.5 | 0.2162 | 0.0062 | -0.083 | 34.871
-1 | 0.2742 | 0.00618 | -0.0834 | 44.3689
-0.5 | 0.332 | 0.00616 | -0.0838 | 53.8961
0 | 0.3897 | 0.00615 | -0.0841 | 63.3659
0.5 | 0.447 | 0.00612 | -0.0845 | 73.0392
1 | 0.5034 | 0.00597 | -0.0847 | 84.3216
1.5 | 0.5588 | 0.00594 | -0.0848 | 94.0741
2 | 0.6122 | 0.00574 | -0.0847 | 106.6551
2.5 | 0.6633 | 0.00563 | -0.0841 | 117.8153
3 | 0.7088 | 0.00559 | -0.0818 | 126.7979
3.5 | 0.767 | 0.00586 | -0.0824 | 130.8874
4 | 0.8341 | 0.00619 | -0.0851 | 134.7496
4.5 | 0.9022 | 0.0065 | -0.0881 | 138.8
5 | 0.952 | 0.00675 | -0.0869 | 141.037
5.5 | 1.0011 | 0.0071 | -0.0857 | 141
6 | 1.0431 | 0.00805 | -0.0834 | 129.5776
6.5 | 1.0936 | 0.00846 | -0.0825 | 129.2671
7 | 1.1443 | 0.00887 | -0.0818 | 129.0079
7.5 | 1.1945 | 0.00931 | -0.081 | 128.3029
8 | 1.2415 | 0.00995 | -0.0797 | 124.7739
8.5 | 1.2862 | 0.01073 | -0.0781 | 119.8695
9 | 1.3315 | 0.0114 | -0.0766 | 116.7982
9.5 | 1.3761 | 0.01207 | -0.075 | 114.0099
10 | 1.4169 | 0.01289 | -0.0727 | 109.9224
10.5 | 1.4483 | 0.01403 | -0.0688 | 103.2288
11 | 1.4811 | 0.01492 | -0.0652 | 99.2694
11.5 | 1.5139 | 0.01589 | -0.0619 | 95.2738
12 | 1.5446 | 0.01704 | -0.0585 | 90.6455
12.5 | 1.5738 | 0.01832 | -0.0552 | 85.9061
13 | 1.6012 | 0.01978 | -0.0519 | 80.9505
13.5 | 1.6284 | 0.02133 | -0.0489 | 76.3432
14 | 1.6538 | 0.02307 | -0.046 | 71.6862
14.5 | 1.6757 | 0.02518 | -0.0431 | 66.5488
15 | 1.6918 | 0.02784 | -0.0401 | 60.7687
15.5 | 1.7107 | 0.03043 | -0.0377 | 56.2175
16 | 1.727 | 0.03337 | -0.0356 | 51.7531
16.5 | 1.74 | 0.03677 | -0.0338 | 47.3212
17 | 1.7494 | 0.04071 | -0.0321 | 42.9722
17.5 | 1.7552 | 0.04521 | -0.0309 | 38.8233
18 | 1.7556 | 0.05046 | -0.0299 | 34.7919
18.5 | 1.7491 | 0.0568 | -0.0294 | 30.794
19 | 1.7325 | 0.06468 | -0.0295 | 26.7857
19.5 | 1.7241 | 0.07191 | -0.0303 | 23.9758
20 | 1.7103 | 0.08006 | -0.0317 | 21.3627

## 59. Re 3M Mach 0.10 (1)
BIGFOIL.COM POLAR EXPORT
goe796
GOE 796 |  |  |  | Cl Max: | 1.636 | at alpha= | 12.5 | deg
JavaFoil+Calcfoil stall+Eppler ext transition |  |  |  | L/D Max: | 83.881 | at alpha= | 4 | deg
Re: | 3000000 |  |  | Cd Min: | 0.00912 | at alpha= | 1.5 | deg
Mach: | 0.1 |  |  | Cl=0 at alpha= | -3.4508 | deg
|  |  |  | @ Cl=0.1, Cd= | 0.01135
|  |  |  | @ Cl=0.4, Cd= | 0.010711
|  |  |  | @ Cl=0.6, Cd= | 0.0094662
alpha (deg) | Cl | Cd | Cm | Cl/Cd
-20 | -0.576 | 0.17554 | -0.032 | -3.284
-19.5 | -0.599 | 0.16786 | -0.033 | -3.568
-19 | -0.621 | 0.15873 | -0.033 | -3.913
-18.5 | -0.644 | 0.14803 | -0.035 | -4.349
-18 | -0.664 | 0.1432 | -0.035 | -4.634
-17.5 | -0.684 | 0.13467 | -0.036 | -5.076
-17 | -0.701 | 0.12871 | -0.036 | -5.448
-16.5 | -0.712 | 0.12059 | -0.037 | -5.902
-16 | -0.719 | 0.10707 | -0.039 | -6.717
-15.5 | -0.722 | 0.10152 | -0.039 | -7.11
-15 | -0.723 | 0.09515 | -0.04 | -7.601
-14.5 | -0.722 | 0.08962 | -0.041 | -8.057
-14 | -0.718 | 0.08413 | -0.042 | -8.539
-13.5 | -0.712 | 0.07885 | -0.043 | -9.026
-13 | -0.703 | 0.07332 | -0.044 | -9.587
-12.5 | -0.689 | 0.06945 | -0.045 | -9.925
-12 | -0.676 | 0.06354 | -0.047 | -10.632
-11.5 | -0.631 | 0.07436 | -0.028 | -8.48
-11 | -0.608 | 0.07002 | -0.028 | -8.683
-10.5 | -0.582 | 0.06639 | -0.029 | -8.772
-10 | -0.684 | 0.0145 | -0.069 | -47.161
-9.5 | -0.646 | 0.01447 | -0.07 | -44.652
-9 | -0.605 | 0.014 | -0.07 | -43.201
-8.5 | -0.56 | 0.01353 | -0.071 | -41.439
-8 | -0.513 | 0.01257 | -0.072 | -40.822
-7.5 | -0.464 | 0.01279 | -0.073 | -36.233
-7 | -0.412 | 0.01278 | -0.073 | -32.196
-6.5 | -0.357 | 0.01202 | -0.074 | -29.722
-6 | -0.302 | 0.0118 | -0.075 | -25.559
-5.5 | -0.244 | 0.01192 | -0.076 | -20.509
-5 | -0.186 | 0.01169 | -0.076 | -15.921
-4.5 | -0.127 | 0.01166 | -0.077 | -10.886
-4 | -0.067 | 0.01152 | -0.078 | -5.812
-3.5 | -0.006 | 0.01142 | -0.079 | -0.558
-3 | 0.055 | 0.01135 | -0.079 | 4.815
-2.5 | 0.116 | 0.01135 | -0.08 | 10.216
-2 | 0.178 | 0.01122 | -0.081 | 15.818
-1.5 | 0.239 | 0.01109 | -0.082 | 21.558
-1 | 0.301 | 0.01072 | -0.083 | 28.06
-0.5 | 0.362 | 0.01077 | -0.083 | 33.645
0 | 0.426 | 0.01067 | -0.084 | 39.964
0.5 | 0.488 | 0.01082 | -0.085 | 45.119
1 | 0.55 | 0.01104 | -0.086 | 49.767
1.5 | 0.611 | 0.00912 | -0.086 | 67.036
2 | 0.673 | 0.00996 | -0.087 | 67.53
2.5 | 0.734 | 0.01048 | -0.088 | 70.046
3 | 0.795 | 0.01048 | -0.089 | 75.854
3.5 | 0.856 | 0.01068 | -0.089 | 80.171
4 | 0.917 | 0.01093 | -0.09 | 83.881
4.5 | 0.977 | 0.0139 | -0.091 | 70.311
5 | 1.037 | 0.01429 | -0.092 | 72.579
5.5 | 1.097 | 0.01481 | -0.093 | 74.042
6 | 1.155 | 0.01522 | -0.093 | 75.896
6.5 | 1.212 | 0.01575 | -0.094 | 76.945
7 | 1.266 | 0.01624 | -0.095 | 77.97
7.5 | 1.319 | 0.01677 | -0.096 | 78.653
8 | 1.369 | 0.01733 | -0.096 | 78.996
8.5 | 1.416 | 0.01777 | -0.097 | 79.692
9 | 1.461 | 0.01853 | -0.098 | 78.824
9.5 | 1.502 | 0.01926 | -0.099 | 78.008
10 | 1.54 | 0.01977 | -0.1 | 77.883
10.5 | 1.574 | 0.02056 | -0.1 | 76.53
11 | 1.603 | 0.02137 | -0.101 | 75.021
11.5 | 1.621 | 0.02227 | -0.102 | 72.792
12 | 1.632 | 0.02385 | -0.103 | 68.427
12.5 | 1.636 | 0.02494 | -0.104 | 65.617
13 | 1.595 | 0.02701 | -0.102 | 59.038
13.5 | 1.58 | 0.02834 | -0.102 | 55.764
14 | 1.557 | 0.03022 | -0.102 | 51.529
14.5 | 1.526 | 0.03288 | -0.102 | 46.399
15 | 1.489 | 0.03563 | -0.102 | 41.789
15.5 | 1.45 | 0.03789 | -0.102 | 38.271
16 | 1.402 | 0.04179 | -0.102 | 33.555
16.5 | 1.348 | 0.0478 | -0.101 | 28.204
17 | 1.3 | 0.05139 | -0.101 | 25.297
17.5 | 1.245 | 0.05756 | -0.1 | 21.63

## 60. Re 3M Mach 0.10 (2)
BIGFOIL.COM POLAR EXPORT
goe796
GOE 796 |  |  |  | Cl Max: | 1.7445 | at alpha= | 17.5 | deg
XFOIL ncrit=9 |  |  |  | L/D Max: | 141.239 | at alpha= | 5 | deg
Re: | 3000000 |  |  | Cd Min: | 0.21474 | at alpha= | -19.5 | deg
Mach: | 0.1 |  |  | Cl=0 at alpha= | -3.3724 | deg
|  |  |  | @ Cl=0.1, Cd= | 0.0065131
|  |  |  | @ Cl=0.4, Cd= | 0.0061645
|  |  |  | @ Cl=0.6, Cd= | 0.0058396
alpha (deg) | Cl | Cd | Cm | Cl/Cd
-19.5 | -0.6296 | 0.21474 | 0.0182 | -2.9319
-19 | -0.6105 | 0.20971 | 0.0144 | -2.9112
-18.5 | -0.3813 | 0.17166 | -0.0175 | -2.2213
-18 | -0.3676 | 0.16862 | -0.0198 | -2.18
-17.5 | -0.3544 | 0.16548 | -0.022 | -2.1416
-16 | -0.7703 | 0.11135 | -0.0345 | -6.9178
-14.5 | -1.0977 | 0.03101 | -0.0924 | -35.3983
-14 | -1.0722 | 0.02799 | -0.0921 | -38.3065
-13.5 | -1.0295 | 0.02563 | -0.0932 | -40.1678
-12.5 | -0.9715 | 0.01978 | -0.0894 | -49.1153
-12 | -0.9369 | 0.01726 | -0.0873 | -54.2816
-11.5 | -0.8908 | 0.01592 | -0.0862 | -55.9548
-11 | -0.8421 | 0.01473 | -0.0853 | -57.169
-10.5 | -0.7924 | 0.01366 | -0.0844 | -58.0088
-10 | -0.7405 | 0.01271 | -0.0838 | -58.2612
-9.5 | -0.6874 | 0.01195 | -0.0833 | -57.523
-9 | -0.6337 | 0.01124 | -0.0829 | -56.379
-8.5 | -0.5796 | 0.01053 | -0.0825 | -55.0427
-8 | -0.5246 | 0.00994 | -0.0822 | -52.7767
-7.5 | -0.4689 | 0.00943 | -0.082 | -49.7243
-7 | -0.4131 | 0.00906 | -0.0819 | -45.596
-6.5 | -0.3568 | 0.00875 | -0.0818 | -40.7771
-6 | -0.3012 | 0.00826 | -0.0816 | -36.4649
-5.5 | -0.2446 | 0.00793 | -0.0816 | -30.8449
-5 | -0.1873 | 0.00766 | -0.0817 | -24.4517
-4.5 | -0.1298 | 0.00741 | -0.0818 | -17.5169
-4 | -0.072 | 0.0072 | -0.082 | -10
-3.5 | -0.0148 | 0.00685 | -0.0822 | -2.1606
-3 | 0.0432 | 0.00665 | -0.0825 | 6.4962
-2.5 | 0.1013 | 0.00651 | -0.0828 | 15.5607
-2 | 0.1592 | 0.00633 | -0.0831 | 25.1501
-1.5 | 0.2174 | 0.00622 | -0.0835 | 34.9518
-1 | 0.2758 | 0.00619 | -0.0839 | 44.5557
-0.5 | 0.3339 | 0.00618 | -0.0842 | 54.0291
0 | 0.392 | 0.00617 | -0.0846 | 63.5332
0.5 | 0.4497 | 0.00613 | -0.0849 | 73.3605
1 | 0.5063 | 0.00599 | -0.0851 | 84.5242
1.5 | 0.5621 | 0.00596 | -0.0852 | 94.3121
2 | 0.6156 | 0.00579 | -0.0851 | 106.3212
2.5 | 0.6668 | 0.00569 | -0.0844 | 117.188
3 | 0.7128 | 0.00563 | -0.0821 | 126.6075
3.5 | 0.7714 | 0.00589 | -0.0827 | 130.9677
4.5 | 0.9074 | 0.00653 | -0.0884 | 138.9587
5 | 0.9576 | 0.00678 | -0.0872 | 141.2389
5.5 | 1.0066 | 0.00716 | -0.0858 | 140.5866
6 | 1.0489 | 0.0081 | -0.0835 | 129.4938
6.5 | 1.0997 | 0.00851 | -0.0826 | 129.2244
7 | 1.1508 | 0.00892 | -0.0818 | 129.0135
7.5 | 1.2012 | 0.00937 | -0.0809 | 128.1964
8 | 1.2482 | 0.01004 | -0.0795 | 124.3227
8.5 | 1.2928 | 0.01083 | -0.0777 | 119.3721
9 | 1.338 | 0.01153 | -0.0761 | 116.0451
9.5 | 1.3824 | 0.01222 | -0.0742 | 113.126
10 | 1.422 | 0.0131 | -0.0717 | 108.5496
10.5 | 1.4518 | 0.01422 | -0.0673 | 102.0956
11 | 1.4855 | 0.01514 | -0.0638 | 98.1176
11.5 | 1.5181 | 0.01618 | -0.0603 | 93.8257
12 | 1.5474 | 0.01746 | -0.0567 | 88.6254
12.5 | 1.577 | 0.0188 | -0.0534 | 83.883
13 | 1.603 | 0.02042 | -0.0499 | 78.5015
13.5 | 1.6312 | 0.022 | -0.047 | 74.1455
14 | 1.6552 | 0.02394 | -0.044 | 69.1395
14.5 | 1.6749 | 0.02631 | -0.041 | 63.6602
15 | 1.6918 | 0.02907 | -0.0381 | 58.1975
15.5 | 1.7097 | 0.03187 | -0.0358 | 53.6461
16 | 1.7243 | 0.03513 | -0.0337 | 49.0834
16.5 | 1.7352 | 0.03891 | -0.0319 | 44.5952
17 | 1.7422 | 0.04328 | -0.0304 | 40.2542
17.5 | 1.7445 | 0.04834 | -0.0292 | 36.0881
18 | 1.7389 | 0.05454 | -0.0285 | 31.883
18.5 | 1.7238 | 0.06216 | -0.0284 | 27.7317
19 | 1.7157 | 0.06934 | -0.029 | 24.7433
19.5 | 1.7022 | 0.07746 | -0.0302 | 21.9752
20 | 1.6838 | 0.08659 | -0.0322 | 19.4457

## 61. Re 3M Mach 0.25 (1)
BIGFOIL.COM POLAR EXPORT
goe796
GOE 796 |  |  |  | Cl Max: | 1.606 | at alpha= | 11.5 | deg
JavaFoil+Calcfoil stall+Eppler ext transition |  |  |  | L/D Max: | 84.854 | at alpha= | 4 | deg
Re: | 3000000 |  |  | Cd Min: | 0.00923 | at alpha= | 1.5 | deg
Mach: | 0.25 |  |  | Cl=0 at alpha= | -3.4444 | deg
|  |  |  | @ Cl=0.1, Cd= | 0.011356
|  |  |  | @ Cl=0.4, Cd= | 0.010788
|  |  |  | @ Cl=0.6, Cd= | 0.010083
alpha (deg) | Cl | Cd | Cm | Cl/Cd
-17.5 | -0.345 | 0.15301 | -0.034 | -2.253
-17 | -0.402 | 0.14646 | -0.034 | -2.745
-16.5 | -0.445 | 0.13723 | -0.035 | -3.246
-16 | -0.48 | 0.12974 | -0.036 | -3.699
-15.5 | -0.511 | 0.11977 | -0.037 | -4.269
-15 | -0.539 | 0.11145 | -0.038 | -4.834
-14.5 | -0.564 | 0.09595 | -0.041 | -5.881
-14 | -0.583 | 0.09061 | -0.041 | -6.432
-13.5 | -0.597 | 0.08553 | -0.042 | -6.977
-13 | -0.607 | 0.0799 | -0.043 | -7.595
-12.5 | -0.612 | 0.07468 | -0.044 | -8.193
-12 | -0.612 | 0.06948 | -0.046 | -8.808
-11.5 | -0.607 | 0.0646 | -0.047 | -9.395
-11 | -0.601 | 0.05692 | -0.05 | -10.553
-10.5 | -0.59 | 0.05027 | -0.052 | -11.729
-10 | -0.577 | 0.04209 | -0.056 | -13.717
-9.5 | -0.515 | 0.06123 | -0.03 | -8.406
-9 | -0.486 | 0.05804 | -0.03 | -8.37
-8.5 | -0.453 | 0.05497 | -0.031 | -8.248
-8 | -0.516 | 0.01294 | -0.074 | -39.906
-7.5 | -0.469 | 0.01299 | -0.075 | -36.062
-7 | -0.418 | 0.01263 | -0.075 | -33.076
-6.5 | -0.364 | 0.01228 | -0.076 | -29.61
-6 | -0.308 | 0.01188 | -0.077 | -25.911
-5.5 | -0.25 | 0.01206 | -0.078 | -20.714
-5 | -0.191 | 0.01182 | -0.078 | -16.128
-4.5 | -0.13 | 0.01168 | -0.079 | -11.135
-4 | -0.069 | 0.01163 | -0.08 | -5.905
-3.5 | -0.007 | 0.01147 | -0.081 | -0.57
-3 | 0.056 | 0.01137 | -0.082 | 4.936
-2.5 | 0.119 | 0.01135 | -0.082 | 10.491
-2 | 0.182 | 0.01131 | -0.083 | 16.124
-1.5 | 0.246 | 0.01117 | -0.084 | 21.99
-1 | 0.309 | 0.01113 | -0.085 | 27.775
-0.5 | 0.372 | 0.01083 | -0.086 | 34.349
0 | 0.438 | 0.01073 | -0.086 | 40.816
0.5 | 0.501 | 0.01097 | -0.087 | 45.708
1 | 0.565 | 0.01115 | -0.088 | 50.644
1.5 | 0.628 | 0.00923 | -0.089 | 68.007
2 | 0.691 | 0.01035 | -0.089 | 66.785
2.5 | 0.754 | 0.01063 | -0.09 | 70.904
3 | 0.817 | 0.01063 | -0.091 | 76.804
3.5 | 0.879 | 0.01089 | -0.092 | 80.729
4 | 0.942 | 0.0111 | -0.093 | 84.854
4.5 | 1.004 | 0.01419 | -0.093 | 70.711
5 | 1.065 | 0.01466 | -0.094 | 72.669
5.5 | 1.126 | 0.01521 | -0.095 | 74.012
6 | 1.186 | 0.01569 | -0.096 | 75.563
6.5 | 1.243 | 0.01624 | -0.097 | 76.545
7 | 1.298 | 0.0168 | -0.098 | 77.288
7.5 | 1.351 | 0.0174 | -0.098 | 77.634
8 | 1.4 | 0.01802 | -0.099 | 77.66
8.5 | 1.446 | 0.01869 | -0.1 | 77.346
9 | 1.487 | 0.01944 | -0.101 | 76.492
9.5 | 1.524 | 0.02014 | -0.102 | 75.708
10 | 1.556 | 0.02092 | -0.102 | 74.389
10.5 | 1.583 | 0.02182 | -0.103 | 72.545
11 | 1.603 | 0.02289 | -0.104 | 70.028
11.5 | 1.606 | 0.02395 | -0.105 | 67.065
12 | 1.562 | 0.02645 | -0.103 | 59.076
12.5 | 1.536 | 0.02811 | -0.103 | 54.659
13 | 1.497 | 0.0305 | -0.103 | 49.081
13.5 | 1.448 | 0.03281 | -0.104 | 44.125
14 | 1.385 | 0.03584 | -0.103 | 38.633
14.5 | 1.309 | 0.03988 | -0.103 | 32.836
15 | 1.227 | 0.04427 | -0.102 | 27.718
15.5 | 1.134 | 0.05126 | -0.101 | 22.12
16 | 1.033 | 0.06023 | -0.099 | 17.151
16.5 | 0.923 | 0.07377 | -0.097 | 12.51

## 62. Re 3M Mach 0.25 (2)
BIGFOIL.COM POLAR EXPORT
goe796
GOE 796 |  |  |  | Cl Max: | 1.6901 | at alpha= | 16 | deg
XFOIL ncrit=9 |  |  |  | L/D Max: | 141.664 | at alpha= | 5 | deg
Re: | 3000000 |  |  | Cd Min: | 0.1936 | at alpha= | -17.5 | deg
Mach: | 0.25 |  |  | Cl=0 at alpha= | -3.3691 | deg
|  |  |  | @ Cl=0.1, Cd= | 0.0065893
|  |  |  | @ Cl=0.4, Cd= | 0.0062116
|  |  |  | @ Cl=0.6, Cd= | 0.006135
alpha (deg) | Cl | Cd | Cm | Cl/Cd
-17.5 | -0.5629 | 0.1936 | 0.0024 | -2.9075
-17 | -0.5424 | 0.1887 | -0.0009 | -2.8744
-16.5 | -0.5222 | 0.1837 | -0.0042 | -2.8427
-16 | -0.5067 | 0.17671 | -0.008 | -2.8674
-15.5 | -0.4922 | 0.16965 | -0.0117 | -2.9013
-15 | -0.4726 | 0.16461 | -0.0146 | -2.871
-14.5 | -0.4588 | 0.15682 | -0.0185 | -2.9256
-14 | -0.448 | 0.14886 | -0.0221 | -3.0095
-13.5 | -0.5974 | 0.1066 | -0.0399 | -5.6041
-13 | -0.7111 | 0.07937 | -0.0566 | -8.9593
-12.5 | -0.9177 | 0.03328 | -0.1004 | -27.5751
-12 | -0.9134 | 0.02728 | -0.0999 | -33.4824
-11.5 | -0.8899 | 0.02317 | -0.098 | -38.4074
-11 | -0.855 | 0.02003 | -0.0959 | -42.686
-10.5 | -0.8111 | 0.01777 | -0.0941 | -45.6443
-10 | -0.7629 | 0.01583 | -0.0925 | -48.1933
-9.5 | -0.7111 | 0.01434 | -0.0911 | -49.5886
-9 | -0.6574 | 0.01306 | -0.0899 | -50.3369
-8.5 | -0.6028 | 0.01187 | -0.0887 | -50.7835
-8 | -0.5466 | 0.0109 | -0.0878 | -50.1468
-7.5 | -0.4894 | 0.01014 | -0.087 | -48.2643
-7 | -0.4313 | 0.00956 | -0.0864 | -45.1151
-6.5 | -0.3727 | 0.00912 | -0.0859 | -40.8662
-6 | -0.3139 | 0.0087 | -0.0855 | -36.0805
-5.5 | -0.2553 | 0.0082 | -0.0852 | -31.1341
-5 | -0.1957 | 0.00784 | -0.085 | -24.9617
-4.5 | -0.1358 | 0.00755 | -0.085 | -17.9868
-4 | -0.0757 | 0.0073 | -0.0851 | -10.3699
-3.5 | -0.0155 | 0.0071 | -0.0852 | -2.1831
-3 | 0.0437 | 0.00672 | -0.0852 | 6.503
-2.5 | 0.104 | 0.00658 | -0.0855 | 15.8055
-2 | 0.1643 | 0.00644 | -0.0858 | 25.5124
-1.5 | 0.2244 | 0.00628 | -0.0861 | 35.7325
-1 | 0.2846 | 0.00623 | -0.0864 | 45.6822
-0.5 | 0.3447 | 0.00623 | -0.0867 | 55.3291
0 | 0.4047 | 0.00621 | -0.087 | 65.1691
0.5 | 0.4642 | 0.00623 | -0.0873 | 74.5104
1 | 0.5226 | 0.00611 | -0.0874 | 85.5319
1.5 | 0.5796 | 0.00615 | -0.0874 | 94.2439
2 | 0.6341 | 0.00611 | -0.087 | 103.7807
2.5 | 0.687 | 0.00597 | -0.0863 | 115.0754
3 | 0.7349 | 0.0058 | -0.084 | 126.7069
4.5 | 0.9361 | 0.00668 | -0.0899 | 140.1347
5 | 0.9874 | 0.00697 | -0.0884 | 141.6643
5.5 | 1.0364 | 0.00746 | -0.0865 | 138.9276
6 | 1.0798 | 0.00842 | -0.0837 | 128.2423
6.5 | 1.1329 | 0.00882 | -0.0826 | 128.4467
7 | 1.1859 | 0.00924 | -0.0815 | 128.3442
7.5 | 1.2365 | 0.0098 | -0.08 | 126.1735
8 | 1.2824 | 0.01063 | -0.0777 | 120.6397
8.5 | 1.3277 | 0.01144 | -0.0752 | 116.0577
9 | 1.373 | 0.01216 | -0.0727 | 112.9112
9.5 | 1.4136 | 0.01296 | -0.0694 | 109.0741
10 | 1.439 | 0.01436 | -0.0636 | 100.2089
10.5 | 1.4722 | 0.01554 | -0.0594 | 94.7362
11 | 1.5057 | 0.01679 | -0.0556 | 89.6784
11.5 | 1.5352 | 0.01835 | -0.0515 | 83.6621
12 | 1.5645 | 0.02001 | -0.0477 | 78.1859
12.5 | 1.5911 | 0.02197 | -0.0439 | 72.4215
13 | 1.6171 | 0.02411 | -0.0405 | 67.0718
13.5 | 1.6377 | 0.02678 | -0.0371 | 61.1538
14 | 1.6528 | 0.03008 | -0.0338 | 54.9468
14.5 | 1.6694 | 0.03345 | -0.0311 | 49.9073
15 | 1.6814 | 0.03745 | -0.0287 | 44.8972
15.5 | 1.6886 | 0.04212 | -0.0267 | 40.0902
16 | 1.6901 | 0.04761 | -0.0252 | 35.4988
16.5 | 1.684 | 0.05416 | -0.0242 | 31.0931
17 | 1.6665 | 0.06239 | -0.0241 | 26.711
17.5 | 1.6474 | 0.07131 | -0.025 | 23.1019
18 | 1.626 | 0.08092 | -0.0268 | 20.0939
18.5 | 1.5988 | 0.09177 | -0.0296 | 17.4218
19 | 1.5658 | 0.10375 | -0.0335 | 15.092
19.5 | 1.5299 | 0.11657 | -0.0384 | 13.1243
20 | 1.493 | 0.1299 | -0.0443 | 11.4935

## 63. Re 3M Mach 0.50 (1)
BIGFOIL.COM POLAR EXPORT
goe796
GOE 796 |  |  |  | Cl Max: | 1.469 | at alpha= | 7.5 | deg
JavaFoil+Calcfoil stall+Eppler ext transition |  |  |  | L/D Max: | 83.886 | at alpha= | 3.5 | deg
Re: | 3000000 |  |  | Cd Min: | 0.01111 | at alpha= | -0.5 | deg
Mach: | 0.5 |  |  | Cl=0 at alpha= | -3.4493 | deg
|  |  |  | @ Cl=0.1, Cd= | 0.011597
|  |  |  | @ Cl=0.4, Cd= | 0.011187
|  |  |  | @ Cl=0.6, Cd= | 0.011565
alpha (deg) | Cl | Cd | Cm | Cl/Cd
-20 | -0.941 | 0.17687 | -0.041 | -5.32
-19.5 | -0.913 | 0.168 | -0.041 | -5.435
-19 | -0.884 | 0.16232 | -0.041 | -5.447
-18.5 | -0.855 | 0.15785 | -0.04 | -5.42
-18 | -0.827 | 0.15839 | -0.04 | -5.223
-17.5 | -0.799 | 0.15084 | -0.04 | -5.298
-17 | -0.771 | 0.14625 | -0.04 | -5.273
-16.5 | -0.743 | 0.14143 | -0.041 | -5.255
-16 | -0.717 | 0.14511 | -0.042 | -4.942
-15.5 | -0.689 | 0.13354 | -0.042 | -5.161
-15 | -0.66 | 0.1279 | -0.042 | -5.163
-14.5 | -0.63 | 0.12458 | -0.041 | -5.06
-14 | -0.602 | 0.11547 | -0.04 | -5.21
-13.5 | -0.573 | 0.11308 | -0.04 | -5.069
-13 | -0.545 | 0.10923 | -0.04 | -4.989
-12.5 | -0.517 | 0.10426 | -0.04 | -4.954
-12 | -0.488 | 0.10096 | -0.04 | -4.835
-11.5 | -0.46 | 0.09869 | -0.041 | -4.66
-11 | -0.432 | 0.09956 | -0.042 | -4.34
-10.5 | -0.403 | 0.09125 | -0.04 | -4.415
-10 | -0.373 | 0.08559 | -0.037 | -4.363
-9.5 | -0.346 | 0.07762 | -0.041 | -4.461
-9 | -0.321 | 0.06198 | -0.049 | -5.184
-8.5 | -0.294 | 0.0556 | -0.052 | -5.287
-8 | -0.267 | 0.04951 | -0.056 | -5.396
-7.5 | -0.244 | 0.03797 | -0.063 | -6.438
-7 | -0.332 | 0.01996 | -0.077 | -16.62
-6.5 | -0.356 | 0.01344 | -0.085 | -26.515
-6 | -0.318 | 0.01276 | -0.086 | -24.911
-5.5 | -0.215 | 0.04132 | -0.036 | -5.202
-5 | -0.206 | 0.01195 | -0.088 | -17.261
-4.5 | -0.142 | 0.01166 | -0.089 | -12.216
-4 | -0.076 | 0.01205 | -0.089 | -6.284
-3.5 | -0.007 | 0.01184 | -0.09 | -0.612
-3 | 0.062 | 0.01157 | -0.091 | 5.391
-2.5 | 0.133 | 0.01162 | -0.092 | 11.417
-2 | 0.203 | 0.01148 | -0.093 | 17.724
-1.5 | 0.274 | 0.01146 | -0.094 | 23.934
-1 | 0.345 | 0.01145 | -0.095 | 30.138
-0.5 | 0.416 | 0.01111 | -0.096 | 37.425
0 | 0.49 | 0.01115 | -0.097 | 43.888
0.5 | 0.56 | 0.01143 | -0.097 | 49.012
1 | 0.631 | 0.01167 | -0.098 | 54.062
1.5 | 0.701 | 0.01271 | -0.099 | 55.188
2 | 0.772 | 0.01112 | -0.1 | 69.422
2.5 | 0.842 | 0.01141 | -0.101 | 73.797
3 | 0.912 | 0.01175 | -0.102 | 77.626
3.5 | 0.981 | 0.0117 | -0.103 | 83.886
4 | 1.051 | 0.0132 | -0.104 | 79.608
4.5 | 1.119 | 0.01638 | -0.104 | 68.328
5 | 1.187 | 0.01701 | -0.105 | 69.756
5.5 | 1.253 | 0.01714 | -0.106 | 73.098
6 | 1.316 | 0.01793 | -0.107 | 73.398
6.5 | 1.376 | 0.01889 | -0.108 | 72.837
7 | 1.427 | 0.01982 | -0.109 | 72
7.5 | 1.469 | 0.02089 | -0.11 | 70.326
8 | 1.199 | 0.05029 | -0.04 | 23.845
8.5 | 1.203 | 0.05366 | -0.04 | 22.428
9 | 1.434 | 0.02618 | -0.11 | 54.79
9.5 | 1.262 | 0.0286 | -0.11 | 44.113
10 | 0.916 | 0.03181 | -0.11 | 28.784
10.5 | 0.94 | 0.03537 | -0.11 | 26.564
11 | 0.957 | 0.04065 | -0.108 | 23.538
11.5 | 0.973 | 0.04708 | -0.107 | 20.665
12 | 0.874 | 0.09954 | -0.056 | 8.78
12.5 | 0.921 | 0.10181 | -0.077 | 9.048

## 64. Re 3M Mach 0.50 (2)
BIGFOIL.COM POLAR EXPORT
goe796
GOE 796 |  |  |  | Cl Max: | 1.5739 | at alpha= | 11.5 | deg
XFOIL ncrit=9 |  |  |  | L/D Max: | 140.066 | at alpha= | 4.5 | deg
Re: | 3000000 |  |  | Cd Min: | 0.25841 | at alpha= | -20 | deg
Mach: | 0.5 |  |  | Cl=0 at alpha= | -3.3314 | deg
|  |  |  | @ Cl=0.1, Cd= | 0.0069709
|  |  |  | @ Cl=0.4, Cd= | 0.0064546
|  |  |  | @ Cl=0.6, Cd= | 0.006894
alpha (deg) | Cl | Cd | Cm | Cl/Cd
-20 | -0.6688 | 0.25841 | 0.0296 | -2.5881
-19.5 | -0.6477 | 0.24893 | 0.0241 | -2.6019
-19 | -0.6286 | 0.23851 | 0.0185 | -2.6355
-18.5 | -0.6065 | 0.23058 | 0.0134 | -2.6303
-18 | -0.5848 | 0.22249 | 0.0084 | -2.6284
-17.5 | -0.5651 | 0.21371 | 0.0034 | -2.6442
-17 | -0.5461 | 0.20479 | -0.0016 | -2.6666
-16.5 | -0.5208 | 0.19885 | -0.0057 | -2.6191
-16 | -0.5015 | 0.19034 | -0.0104 | -2.6348
-15.5 | -0.4768 | 0.18455 | -0.0142 | -2.5836
-14.5 | -0.4343 | 0.17063 | -0.0221 | -2.5453
-14 | -0.4167 | 0.16186 | -0.0268 | -2.5744
-13.5 | -0.3997 | 0.15399 | -0.0307 | -2.5956
-13 | -0.3839 | 0.14612 | -0.0344 | -2.6273
-12.5 | -0.3698 | 0.13817 | -0.038 | -2.6764
-12 | -0.3572 | 0.13022 | -0.042 | -2.7431
-11.5 | -0.3441 | 0.12103 | -0.0474 | -2.8431
-11 | -0.3375 | 0.11265 | -0.0508 | -2.996
-10.5 | -0.3362 | 0.10428 | -0.0535 | -3.224
-10 | -0.3401 | 0.09503 | -0.0573 | -3.5789
-9.5 | -0.3546 | 0.0843 | -0.0624 | -4.2064
-9 | -0.3809 | 0.07243 | -0.0695 | -5.2589
-8.5 | -0.4111 | 0.06054 | -0.0784 | -6.7906
-8 | -0.4433 | 0.04763 | -0.0937 | -9.3072
-7.5 | -0.4847 | 0.02919 | -0.1104 | -16.605
-7 | -0.4865 | 0.01751 | -0.1113 | -27.7841
-6 | -0.3753 | 0.01107 | -0.1055 | -33.9024
-5.5 | -0.3066 | 0.00982 | -0.1032 | -31.222
-5 | -0.2364 | 0.00895 | -0.1015 | -26.4134
-4.5 | -0.1653 | 0.00832 | -0.1002 | -19.8678
-4 | -0.0944 | 0.00787 | -0.0992 | -11.9949
-3.5 | -0.0237 | 0.00753 | -0.0985 | -3.1474
-3 | 0.0466 | 0.00728 | -0.098 | 6.4011
-2.5 | 0.1157 | 0.00688 | -0.0976 | 16.8169
-2 | 0.1854 | 0.00674 | -0.0974 | 27.5074
-1.5 | 0.2548 | 0.0066 | -0.0974 | 38.6061
-1 | 0.3235 | 0.00646 | -0.0974 | 50.0774
-0.5 | 0.3922 | 0.00645 | -0.0975 | 60.8062
0 | 0.4602 | 0.00649 | -0.0974 | 70.9091
0.5 | 0.5274 | 0.00661 | -0.0973 | 79.7882
1 | 0.5918 | 0.00684 | -0.0967 | 86.5205
1.5 | 0.651 | 0.00723 | -0.0954 | 90.0415
2 | 0.714 | 0.00733 | -0.0947 | 97.4079
2.5 | 0.7767 | 0.00698 | -0.094 | 111.2751
3 | 0.8346 | 0.00652 | -0.0918 | 128.0061
3.5 | 0.901 | 0.00671 | -0.0908 | 134.2772
4 | 0.9871 | 0.00707 | -0.0942 | 139.6181
4.5 | 1.0533 | 0.00752 | -0.0933 | 140.0665
5 | 1.097 | 0.00844 | -0.0881 | 129.9763
5.5 | 1.1482 | 0.00919 | -0.0841 | 124.9402
6 | 1.2045 | 0.00977 | -0.0808 | 123.2856
6.5 | 1.2603 | 0.01031 | -0.0771 | 122.2405
7 | 1.3101 | 0.011 | -0.0722 | 119.1
7.5 | 1.3516 | 0.01218 | -0.0664 | 110.9688
8 | 1.3906 | 0.01364 | -0.0605 | 101.9501
8.5 | 1.4338 | 0.0151 | -0.0553 | 94.9536
9 | 1.4749 | 0.01683 | -0.05 | 87.6352
9.5 | 1.4945 | 0.01989 | -0.0434 | 75.1383
10 | 1.5223 | 0.02287 | -0.038 | 66.5632
10.5 | 1.5485 | 0.02628 | -0.0331 | 58.9231
11 | 1.5673 | 0.0305 | -0.0283 | 51.3869
11.5 | 1.5739 | 0.0359 | -0.0239 | 43.8412
12 | 1.5645 | 0.04293 | -0.0203 | 36.443
12.5 | 1.5421 | 0.05155 | -0.0182 | 29.9146
13 | 1.5107 | 0.06161 | -0.0178 | 24.5204
13.5 | 1.4744 | 0.07279 | -0.0192 | 20.2555
14 | 1.4351 | 0.08488 | -0.0221 | 16.9074
14.5 | 1.3957 | 0.0975 | -0.0261 | 14.3149
15 | 1.3575 | 0.11041 | -0.0312 | 12.2951
15.5 | 1.3208 | 0.1237 | -0.0372 | 10.6774
16 | 1.2879 | 0.13731 | -0.0443 | 9.3795
16.5 | 1.2596 | 0.15098 | -0.052 | 8.3428

## 65. Re 4M Mach 0.00 (1)
BIGFOIL.COM POLAR EXPORT
goe796
GOE 796 |  |  |  | Cl Max: | 1.643 | at alpha= | 13 | deg
JavaFoil+Calcfoil stall+Eppler ext transition |  |  |  | L/D Max: | 86.386 | at alpha= | 4 | deg
Re: | 4000000 |  |  | Cd Min: | 0.00976 | at alpha= | 2 | deg
Mach: | 0 |  |  | Cl=0 at alpha= | -3.45 | deg
|  |  |  | @ Cl=0.1, Cd= | 0.010972
|  |  |  | @ Cl=0.4, Cd= | 0.010573
|  |  |  | @ Cl=0.6, Cd= | 0.010272
alpha (deg) | Cl | Cd | Cm | Cl/Cd
-20 | -0.63 | 0.16726 | -0.033 | -3.767
-19.5 | -0.65 | 0.15967 | -0.034 | -4.069
-19 | -0.669 | 0.151 | -0.034 | -4.43
-18.5 | -0.688 | 0.14308 | -0.035 | -4.806
-18 | -0.705 | 0.13592 | -0.036 | -5.187
-17.5 | -0.72 | 0.13011 | -0.036 | -5.536
-17 | -0.735 | 0.12382 | -0.037 | -5.932
-16.5 | -0.745 | 0.10834 | -0.039 | -6.879
-16 | -0.748 | 0.1018 | -0.04 | -7.348
-15.5 | -0.749 | 0.09589 | -0.041 | -7.808
-15 | -0.748 | 0.08984 | -0.042 | -8.32
-14.5 | -0.744 | 0.08447 | -0.043 | -8.806
-14 | -0.737 | 0.07937 | -0.043 | -9.29
-13.5 | -0.729 | 0.07402 | -0.045 | -9.847
-13 | -0.719 | 0.06741 | -0.046 | -10.674
-12.5 | -0.705 | 0.06333 | -0.047 | -11.131
-12 | -0.693 | 0.05553 | -0.05 | -12.481
-11.5 | -0.678 | 0.04878 | -0.052 | -13.889
-11 | -0.692 | 0.02781 | -0.06 | -24.868
-10.5 | -0.722 | 0.015 | -0.068 | -48.11
-10 | -0.686 | 0.01392 | -0.069 | -49.292
-9.5 | -0.647 | 0.01379 | -0.069 | -46.938
-9 | -0.605 | 0.0129 | -0.07 | -46.878
-8.5 | -0.56 | 0.01299 | -0.071 | -43.099
-8 | -0.512 | 0.01208 | -0.072 | -42.431
-7.5 | -0.462 | 0.01228 | -0.072 | -37.657
-7 | -0.41 | 0.01231 | -0.073 | -33.323
-6.5 | -0.356 | 0.01169 | -0.074 | -30.467
-6 | -0.3 | 0.01148 | -0.074 | -26.182
-5.5 | -0.243 | 0.01152 | -0.075 | -21.132
-5 | -0.185 | 0.01139 | -0.076 | -16.28
-4.5 | -0.126 | 0.01134 | -0.077 | -11.141
-4 | -0.067 | 0.0112 | -0.077 | -5.952
-3.5 | -0.006 | 0.01109 | -0.078 | -0.572
-3 | 0.054 | 0.01107 | -0.079 | 4.913
-2.5 | 0.115 | 0.01094 | -0.08 | 10.55
-2 | 0.177 | 0.0109 | -0.081 | 16.213
-1.5 | 0.238 | 0.01077 | -0.081 | 22.109
-1 | 0.299 | 0.01044 | -0.082 | 28.669
-0.5 | 0.36 | 0.01051 | -0.083 | 34.314
0 | 0.424 | 0.01061 | -0.084 | 39.965
0.5 | 0.486 | 0.01076 | -0.084 | 45.12
1 | 0.547 | 0.01095 | -0.085 | 49.957
1.5 | 0.608 | 0.01017 | -0.086 | 59.815
2 | 0.669 | 0.00976 | -0.087 | 68.591
2.5 | 0.73 | 0.01018 | -0.087 | 71.723
3 | 0.791 | 0.01017 | -0.088 | 77.803
3.5 | 0.852 | 0.01039 | -0.089 | 81.98
4 | 0.912 | 0.01056 | -0.09 | 86.386
4.5 | 0.972 | 0.01367 | -0.091 | 71.115
5 | 1.032 | 0.01409 | -0.091 | 73.245
5.5 | 1.091 | 0.01416 | -0.092 | 77.06
6 | 1.149 | 0.0146 | -0.093 | 78.711
6.5 | 1.206 | 0.01507 | -0.094 | 80.04
7 | 1.261 | 0.01554 | -0.094 | 81.135
7.5 | 1.313 | 0.01603 | -0.095 | 81.928
8 | 1.363 | 0.01655 | -0.096 | 82.376
8.5 | 1.411 | 0.01699 | -0.097 | 83.028
9 | 1.456 | 0.01766 | -0.098 | 82.424
9.5 | 1.498 | 0.01832 | -0.098 | 81.764
10 | 1.536 | 0.01884 | -0.099 | 81.515
10.5 | 1.571 | 0.01957 | -0.1 | 80.252
11 | 1.601 | 0.0203 | -0.101 | 78.894
11.5 | 1.622 | 0.02123 | -0.101 | 76.371
12 | 1.635 | 0.02258 | -0.102 | 72.412
12.5 | 1.642 | 0.02342 | -0.103 | 70.119
13 | 1.643 | 0.0245 | -0.104 | 67.056
13.5 | 1.599 | 0.02662 | -0.102 | 60.078
14 | 1.582 | 0.02793 | -0.102 | 56.644
14.5 | 1.558 | 0.02989 | -0.102 | 52.114
15 | 1.528 | 0.03196 | -0.103 | 47.829
15.5 | 1.495 | 0.03399 | -0.103 | 43.99
16 | 1.452 | 0.03772 | -0.102 | 38.487
16.5 | 1.405 | 0.04193 | -0.102 | 33.508
17 | 1.358 | 0.04663 | -0.101 | 29.112
17.5 | 1.309 | 0.05189 | -0.101 | 25.22
18 | 1.256 | 0.05874 | -0.1 | 21.392

## 66. Re 4M Mach 0.00 (2)
BIGFOIL.COM POLAR EXPORT
goe796
GOE 796 |  |  |  | Cl Max: | 1.801 | at alpha= | 18.5 | deg
XFOIL ncrit=9 |  |  |  | L/D Max: | 148.003 | at alpha= | 5 | deg
Re: | 4000000 |  |  | Cd Min: | 0.07002 | at alpha= | 20 | deg
Mach: | 0 |  |  | Cl=0 at alpha= | -3.3728 | deg
|  |  |  | @ Cl=0.1, Cd= | 0.0062112
|  |  |  | @ Cl=0.4, Cd= | 0.0059106
|  |  |  | @ Cl=0.6, Cd= | 0.0061663
alpha (deg) | Cl | Cd | Cm | Cl/Cd
-18 | -1.3653 | 0.03708 | -0.0918 | -36.8204
-17.5 | -1.3862 | 0.02985 | -0.095 | -46.4389
-17 | -1.3779 | 0.0273 | -0.0917 | -50.4725
-16.5 | -1.3499 | 0.02547 | -0.0898 | -52.9996
-16 | -1.318 | 0.02385 | -0.0879 | -55.2621
-15.5 | -1.2757 | 0.02236 | -0.0875 | -57.0528
-15 | -1.2241 | 0.02092 | -0.0887 | -58.5134
-14.5 | -1.1791 | 0.01965 | -0.0881 | -60.0051
-14 | -1.136 | 0.01855 | -0.0868 | -61.2399
-13.5 | -1.091 | 0.01755 | -0.0856 | -62.1652
-13 | -1.0443 | 0.01668 | -0.0846 | -62.6079
-12.5 | -0.995 | 0.01584 | -0.084 | -62.8157
-12 | -0.9442 | 0.01524 | -0.0834 | -61.9554
-11.5 | -0.8907 | 0.01484 | -0.0832 | -60.0202
-11 | -0.8387 | 0.01423 | -0.0828 | -58.9389
-10.5 | -0.7896 | 0.01305 | -0.0821 | -60.5057
-10 | -0.7417 | 0.0115 | -0.0813 | -64.4957
-9.5 | -0.6898 | 0.01054 | -0.0808 | -65.4459
-9 | -0.6357 | 0.00994 | -0.0806 | -63.9537
-8.5 | -0.5807 | 0.00944 | -0.0805 | -61.5148
-8 | -0.5254 | 0.009 | -0.0804 | -58.3778
-7.5 | -0.4699 | 0.00863 | -0.0804 | -54.4496
-7 | -0.4141 | 0.00833 | -0.0803 | -49.7119
-6.5 | -0.3579 | 0.00806 | -0.0804 | -44.4045
-6 | -0.3014 | 0.00781 | -0.0805 | -38.5915
-5.5 | -0.2443 | 0.00757 | -0.0807 | -32.2721
-5 | -0.187 | 0.00734 | -0.0809 | -25.4768
-4.5 | -0.1297 | 0.00708 | -0.0811 | -18.3192
-4 | -0.0722 | 0.00687 | -0.0814 | -10.5095
-3.5 | -0.0145 | 0.00668 | -0.0817 | -2.1707
-3 | 0.0425 | 0.00633 | -0.0819 | 6.7141
-2.5 | 0.1006 | 0.00621 | -0.0823 | 16.1997
-2 | 0.1586 | 0.00609 | -0.0827 | 26.0427
-1.5 | 0.2162 | 0.00593 | -0.0831 | 36.4587
-1 | 0.2741 | 0.00589 | -0.0835 | 46.5365
-0.5 | 0.3322 | 0.00591 | -0.0839 | 56.2098
0 | 0.3899 | 0.0059 | -0.0842 | 66.0847
0.5 | 0.4472 | 0.00596 | -0.0845 | 75.0336
1 | 0.5033 | 0.00596 | -0.0847 | 84.4463
1.5 | 0.5583 | 0.00605 | -0.0847 | 92.281
2 | 0.6121 | 0.0062 | -0.0846 | 98.7258
2.5 | 0.6653 | 0.00605 | -0.0845 | 109.9669
3 | 0.719 | 0.00586 | -0.0843 | 122.6962
3.5 | 0.7667 | 0.00563 | -0.0824 | 136.1812
4 | 0.8223 | 0.0059 | -0.0824 | 139.3729
4.5 | 0.8915 | 0.00617 | -0.0856 | 144.4895
5 | 0.9561 | 0.00646 | -0.0879 | 148.0031
5.5 | 0.9968 | 0.00735 | -0.0851 | 135.619
6 | 1.0463 | 0.00774 | -0.084 | 135.1809
6.5 | 1.0975 | 0.0081 | -0.0833 | 135.4938
7 | 1.1486 | 0.00848 | -0.0827 | 135.4481
7.5 | 1.1991 | 0.00892 | -0.0819 | 134.4283
8 | 1.2444 | 0.00972 | -0.0804 | 128.0247
8.5 | 1.2918 | 0.01032 | -0.0792 | 125.1744
9 | 1.339 | 0.0109 | -0.078 | 122.844
9.5 | 1.3834 | 0.01162 | -0.0763 | 119.0534
10 | 1.4216 | 0.01264 | -0.0736 | 112.4684
10.5 | 1.4616 | 0.01342 | -0.0712 | 108.9121
11 | 1.4972 | 0.01416 | -0.068 | 105.7345
11.5 | 1.5297 | 0.01508 | -0.0645 | 101.439
12 | 1.5613 | 0.01612 | -0.0611 | 96.8548
12.5 | 1.5916 | 0.01729 | -0.0577 | 92.0532
13 | 1.6232 | 0.01843 | -0.0548 | 88.0738
13.5 | 1.6515 | 0.01983 | -0.0518 | 83.2829
14 | 1.6759 | 0.02156 | -0.0485 | 77.7319
14.5 | 1.7013 | 0.0233 | -0.0457 | 73.0172
15 | 1.7247 | 0.02528 | -0.043 | 68.2239
15.5 | 1.7451 | 0.0276 | -0.0405 | 63.2283
16 | 1.7621 | 0.03032 | -0.038 | 58.1168
16.5 | 1.7748 | 0.03355 | -0.0357 | 52.9001
17 | 1.7818 | 0.03752 | -0.0336 | 47.4893
17.5 | 1.7903 | 0.04157 | -0.0321 | 43.0671
18 | 1.7976 | 0.04592 | -0.0309 | 39.1463
18.5 | 1.801 | 0.05087 | -0.0301 | 35.404
19 | 1.8002 | 0.05651 | -0.0297 | 31.8563
19.5 | 1.7951 | 0.06284 | -0.0297 | 28.5662
20 | 1.7856 | 0.07002 | -0.0303 | 25.5013

## 67. Re 4M Mach 0.10 (1)
BIGFOIL.COM POLAR EXPORT
goe796
GOE 796 |  |  |  | Cl Max: | 1.636 | at alpha= | 12.5 | deg
JavaFoil+Calcfoil stall+Eppler ext transition |  |  |  | L/D Max: | 86.253 | at alpha= | 4 | deg
Re: | 4000000 |  |  | Cd Min: | 0.00976 | at alpha= | 2 | deg
Mach: | 0.1 |  |  | Cl=0 at alpha= | -3.4508 | deg
|  |  |  | @ Cl=0.1, Cd= | 0.011014
|  |  |  | @ Cl=0.4, Cd= | 0.010577
|  |  |  | @ Cl=0.6, Cd= | 0.010361
alpha (deg) | Cl | Cd | Cm | Cl/Cd
-20 | -0.577 | 0.17157 | -0.033 | -3.364
-19.5 | -0.6 | 0.164 | -0.033 | -3.657
-19 | -0.622 | 0.15585 | -0.034 | -3.991
-18.5 | -0.645 | 0.14505 | -0.035 | -4.444
-18 | -0.664 | 0.13973 | -0.035 | -4.755
-17.5 | -0.684 | 0.13145 | -0.036 | -5.206
-17 | -0.702 | 0.12581 | -0.036 | -5.58
-16.5 | -0.713 | 0.11845 | -0.037 | -6.016
-16 | -0.721 | 0.10391 | -0.039 | -6.938
-15.5 | -0.724 | 0.09765 | -0.04 | -7.42
-15 | -0.727 | 0.09109 | -0.042 | -7.977
-14.5 | -0.725 | 0.08578 | -0.042 | -8.456
-14 | -0.721 | 0.08056 | -0.043 | -8.956
-13.5 | -0.715 | 0.07558 | -0.044 | -9.457
-13 | -0.707 | 0.06925 | -0.046 | -10.214
-12.5 | -0.695 | 0.06479 | -0.047 | -10.726
-12 | -0.683 | 0.05809 | -0.049 | -11.753
-11.5 | -0.669 | 0.05092 | -0.051 | -13.144
-11 | -0.671 | 0.03458 | -0.058 | -19.412
-10.5 | -0.706 | 0.0165 | -0.067 | -42.767
-10 | -0.684 | 0.01407 | -0.069 | -48.657
-9.5 | -0.646 | 0.01393 | -0.07 | -46.401
-9 | -0.605 | 0.01302 | -0.07 | -46.461
-8.5 | -0.561 | 0.01311 | -0.071 | -42.757
-8 | -0.513 | 0.01223 | -0.072 | -41.984
-7.5 | -0.464 | 0.01233 | -0.073 | -37.604
-7 | -0.412 | 0.01239 | -0.073 | -33.213
-6.5 | -0.357 | 0.01168 | -0.074 | -30.604
-6 | -0.302 | 0.01155 | -0.075 | -26.11
-5.5 | -0.244 | 0.01157 | -0.076 | -21.127
-5 | -0.186 | 0.01143 | -0.076 | -16.286
-4.5 | -0.127 | 0.01129 | -0.077 | -11.242
-4 | -0.067 | 0.0112 | -0.078 | -5.981
-3.5 | -0.006 | 0.01104 | -0.079 | -0.577
-3 | 0.055 | 0.01111 | -0.079 | 4.919
-2.5 | 0.116 | 0.01098 | -0.08 | 10.562
-2 | 0.178 | 0.01085 | -0.081 | 16.371
-1.5 | 0.239 | 0.01085 | -0.082 | 22.041
-1 | 0.301 | 0.0104 | -0.083 | 28.942
-0.5 | 0.362 | 0.01047 | -0.083 | 34.607
0 | 0.426 | 0.01065 | -0.084 | 40.044
0.5 | 0.488 | 0.01072 | -0.085 | 45.528
1 | 0.55 | 0.01091 | -0.086 | 50.369
1.5 | 0.611 | 0.01024 | -0.086 | 59.675
2 | 0.673 | 0.00976 | -0.087 | 68.922
2.5 | 0.734 | 0.01018 | -0.088 | 72.075
3 | 0.795 | 0.01017 | -0.089 | 78.161
3.5 | 0.856 | 0.0104 | -0.089 | 82.311
4 | 0.917 | 0.01063 | -0.09 | 86.253
4.5 | 0.977 | 0.01376 | -0.091 | 71.02
5 | 1.037 | 0.01376 | -0.092 | 75.395
5.5 | 1.097 | 0.01427 | -0.093 | 76.836
6 | 1.155 | 0.01466 | -0.093 | 78.804
6.5 | 1.212 | 0.01516 | -0.094 | 79.935
7 | 1.266 | 0.01563 | -0.095 | 81.012
7.5 | 1.319 | 0.01613 | -0.096 | 81.761
8 | 1.369 | 0.01667 | -0.096 | 82.131
8.5 | 1.416 | 0.01709 | -0.097 | 82.881
9 | 1.461 | 0.01779 | -0.098 | 82.112
9.5 | 1.502 | 0.01846 | -0.099 | 81.363
10 | 1.54 | 0.01901 | -0.1 | 81.007
10.5 | 1.574 | 0.01976 | -0.1 | 79.649
11 | 1.603 | 0.02051 | -0.101 | 78.165
11.5 | 1.621 | 0.02148 | -0.102 | 75.461
12 | 1.632 | 0.02289 | -0.103 | 71.296
12.5 | 1.636 | 0.02379 | -0.104 | 68.783
13 | 1.6 | 0.02562 | -0.102 | 62.45
13.5 | 1.584 | 0.02717 | -0.102 | 58.288
14 | 1.563 | 0.02856 | -0.103 | 54.712
14.5 | 1.533 | 0.03073 | -0.103 | 49.869
15 | 1.498 | 0.03307 | -0.103 | 45.284
15.5 | 1.458 | 0.03518 | -0.103 | 41.459
16 | 1.411 | 0.03861 | -0.103 | 36.551
16.5 | 1.356 | 0.04432 | -0.102 | 30.59
17 | 1.307 | 0.04761 | -0.102 | 27.461
17.5 | 1.253 | 0.05301 | -0.101 | 23.634

## 68. Re 4M Mach 0.10 (2)
BIGFOIL.COM POLAR EXPORT
goe796
GOE 796 |  |  |  | Cl Max: | 1.7894 | at alpha= | 18.5 | deg
XFOIL ncrit=9 |  |  |  | L/D Max: | 147.938 | at alpha= | 5 | deg
Re: | 4000000 |  |  | Cd Min: | 0.21825 | at alpha= | -20 | deg
Mach: | 0.1 |  |  | Cl=0 at alpha= | -3.3691 | deg
|  |  |  | @ Cl=0.1, Cd= | 0.0062223
|  |  |  | @ Cl=0.4, Cd= | 0.0059181
|  |  |  | @ Cl=0.6, Cd= | 0.00619
alpha (deg) | Cl | Cd | Cm | Cl/Cd
-20 | -0.6529 | 0.21825 | 0.0217 | -2.9915
-19.5 | -0.6337 | 0.21336 | 0.0179 | -2.9701
-19 | -0.615 | 0.20815 | 0.0142 | -2.9546
-18.5 | -0.5976 | 0.20234 | 0.0103 | -2.9534
-18 | -0.5921 | 0.19175 | 0.0051 | -3.0879
-17.5 | -0.5733 | 0.18679 | 0.0018 | -3.0692
-17 | -1.3021 | 0.03509 | -0.0956 | -37.1074
-16.5 | -1.3176 | 0.02938 | -0.0958 | -44.8468
-16 | -1.3025 | 0.02685 | -0.0928 | -48.5102
-15.5 | -1.2738 | 0.02491 | -0.0905 | -51.1361
-14.5 | -1.1801 | 0.02137 | -0.0914 | -55.2223
-14 | -1.1378 | 0.01999 | -0.09 | -56.9185
-13.5 | -1.0949 | 0.01873 | -0.0884 | -58.457
-12.5 | -1.0006 | 0.01666 | -0.0862 | -60.06
-12 | -0.9501 | 0.01593 | -0.0854 | -59.6422
-11.5 | -0.8963 | 0.01545 | -0.0851 | -58.0129
-11 | -0.8441 | 0.01476 | -0.0845 | -57.1883
-10.5 | -0.7935 | 0.01372 | -0.0838 | -57.8353
-10 | -0.7464 | 0.01197 | -0.0828 | -62.3559
-9.5 | -0.6949 | 0.01085 | -0.0821 | -64.0461
-9 | -0.6408 | 0.01013 | -0.0817 | -63.2577
-8.5 | -0.5854 | 0.00959 | -0.0815 | -61.0428
-8 | -0.5297 | 0.00912 | -0.0814 | -58.0811
-7.5 | -0.4737 | 0.00872 | -0.0812 | -54.3234
-7 | -0.4174 | 0.0084 | -0.0811 | -49.6905
-6.5 | -0.3608 | 0.00812 | -0.0811 | -44.4335
-6 | -0.3038 | 0.00785 | -0.0812 | -38.7006
-5.5 | -0.2463 | 0.0076 | -0.0813 | -32.4079
-5 | -0.1885 | 0.00737 | -0.0815 | -25.5767
-4.5 | -0.1308 | 0.00711 | -0.0817 | -18.3966
-4 | -0.0728 | 0.00688 | -0.0819 | -10.5814
-3 | 0.0426 | 0.00634 | -0.0824 | 6.7192
-2.5 | 0.1011 | 0.00622 | -0.0828 | 16.254
-2 | 0.1595 | 0.0061 | -0.0832 | 26.1475
-1.5 | 0.2175 | 0.00593 | -0.0835 | 36.6779
-1 | 0.2757 | 0.0059 | -0.0839 | 46.7288
-0.5 | 0.3342 | 0.00591 | -0.0843 | 56.5482
0 | 0.3922 | 0.00591 | -0.0847 | 66.3621
0.5 | 0.4498 | 0.00597 | -0.085 | 75.3434
1 | 0.5062 | 0.00599 | -0.0851 | 84.5075
1.5 | 0.5613 | 0.00609 | -0.0851 | 92.1675
2 | 0.6155 | 0.00623 | -0.085 | 98.7961
2.5 | 0.669 | 0.00609 | -0.0848 | 109.8522
3 | 0.7232 | 0.00589 | -0.0847 | 122.7844
3.5 | 0.7712 | 0.00565 | -0.0828 | 136.4956
4 | 0.8271 | 0.00592 | -0.0827 | 139.7128
4.5 | 0.897 | 0.00619 | -0.086 | 144.9111
5 | 0.9616 | 0.0065 | -0.0881 | 147.9385
5.5 | 1.0021 | 0.00741 | -0.0853 | 135.2362
6 | 1.0523 | 0.00778 | -0.0842 | 135.2571
6.5 | 1.1039 | 0.00814 | -0.0834 | 135.6143
7 | 1.1553 | 0.00853 | -0.0827 | 135.4396
7.5 | 1.2058 | 0.00899 | -0.0819 | 134.1268
8 | 1.2513 | 0.0098 | -0.0802 | 127.6837
8.5 | 1.2988 | 0.01042 | -0.0789 | 124.6449
9 | 1.346 | 0.01102 | -0.0775 | 122.1416
9.5 | 1.3901 | 0.01176 | -0.0757 | 118.2058
10 | 1.4276 | 0.01282 | -0.0727 | 111.3573
10.5 | 1.467 | 0.01357 | -0.07 | 108.1061
11 | 1.5012 | 0.01438 | -0.0664 | 104.395
11.5 | 1.5332 | 0.01539 | -0.0627 | 99.6231
12 | 1.5651 | 0.01648 | -0.0593 | 94.9697
12.5 | 1.5961 | 0.01767 | -0.056 | 90.3282
13 | 1.6268 | 0.01894 | -0.0529 | 85.8923
13.5 | 1.654 | 0.02048 | -0.0497 | 80.7617
14 | 1.6781 | 0.02232 | -0.0464 | 75.1837
14.5 | 1.7038 | 0.02417 | -0.0437 | 70.4923
15 | 1.7257 | 0.02637 | -0.0409 | 65.4418
15.5 | 1.7446 | 0.02896 | -0.0383 | 60.2417
16 | 1.7591 | 0.03202 | -0.0358 | 54.9375
16.5 | 1.7682 | 0.03579 | -0.0335 | 49.4049
17 | 1.7762 | 0.03987 | -0.0316 | 44.5498
17.5 | 1.785 | 0.04411 | -0.0303 | 40.467
18 | 1.7891 | 0.04897 | -0.0293 | 36.5346
18.5 | 1.7894 | 0.05449 | -0.0286 | 32.8391
19 | 1.7847 | 0.06079 | -0.0285 | 29.3584
19.5 | 1.7757 | 0.06792 | -0.0289 | 26.144
20 | 1.7616 | 0.07593 | -0.0299 | 23.2003

## 69. Re 4M Mach 0.25 (1)
BIGFOIL.COM POLAR EXPORT
goe796
GOE 796 |  |  |  | Cl Max: | 1.606 | at alpha= | 11.5 | deg
JavaFoil+Calcfoil stall+Eppler ext transition |  |  |  | L/D Max: | 87.268 | at alpha= | 4 | deg
Re: | 4000000 |  |  | Cd Min: | 0.01013 | at alpha= | 2 | deg
Mach: | 0.25 |  |  | Cl=0 at alpha= | -3.4444 | deg
|  |  |  | @ Cl=0.1, Cd= | 0.011078
|  |  |  | @ Cl=0.4, Cd= | 0.010655
|  |  |  | @ Cl=0.6, Cd= | 0.010656
alpha (deg) | Cl | Cd | Cm | Cl/Cd
-14.5 | -0.565 | 0.09381 | -0.041 | -6.024
-14 | -0.584 | 0.08816 | -0.042 | -6.627
-13.5 | -0.599 | 0.08227 | -0.043 | -7.284
-13 | -0.609 | 0.07679 | -0.045 | -7.936
-12.5 | -0.614 | 0.07165 | -0.046 | -8.576
-12 | -0.614 | 0.06676 | -0.047 | -9.203
-11.5 | -0.611 | 0.06109 | -0.049 | -9.999
-11 | -0.607 | 0.05213 | -0.052 | -11.643
-10.5 | -0.599 | 0.04485 | -0.055 | -13.35
-10 | -0.605 | 0.02873 | -0.062 | -21.045
-9.5 | -0.635 | 0.0145 | -0.071 | -43.819
-9 | -0.6 | 0.01362 | -0.072 | -44.06
-8.5 | -0.56 | 0.01309 | -0.073 | -42.809
-8 | -0.516 | 0.01247 | -0.074 | -41.395
-7.5 | -0.469 | 0.01263 | -0.075 | -37.102
-7 | -0.418 | 0.01224 | -0.075 | -34.137
-6.5 | -0.364 | 0.01188 | -0.076 | -30.611
-6 | -0.308 | 0.01152 | -0.077 | -26.703
-5.5 | -0.25 | 0.01174 | -0.078 | -21.286
-5 | -0.191 | 0.01158 | -0.078 | -16.45
-4.5 | -0.13 | 0.01145 | -0.079 | -11.366
-4 | -0.069 | 0.01129 | -0.08 | -6.084
-3.5 | -0.007 | 0.01113 | -0.081 | -0.588
-3 | 0.056 | 0.01112 | -0.082 | 5.046
-2.5 | 0.119 | 0.01106 | -0.082 | 10.774
-2 | 0.182 | 0.01096 | -0.083 | 16.635
-1.5 | 0.246 | 0.01092 | -0.084 | 22.504
-1 | 0.309 | 0.01079 | -0.085 | 28.656
-0.5 | 0.372 | 0.0106 | -0.086 | 35.113
0 | 0.438 | 0.01073 | -0.086 | 40.819
0.5 | 0.501 | 0.01086 | -0.087 | 46.18
1 | 0.565 | 0.011 | -0.088 | 51.348
1.5 | 0.628 | 0.01038 | -0.089 | 60.513
2 | 0.691 | 0.01013 | -0.089 | 68.242
2.5 | 0.754 | 0.01038 | -0.09 | 72.632
3 | 0.817 | 0.01037 | -0.091 | 78.797
3.5 | 0.879 | 0.01055 | -0.092 | 83.379
4 | 0.942 | 0.01079 | -0.093 | 87.268
4.5 | 1.004 | 0.01371 | -0.093 | 73.22
5 | 1.065 | 0.01412 | -0.094 | 75.46
5.5 | 1.126 | 0.01465 | -0.095 | 76.841
6 | 1.186 | 0.0151 | -0.096 | 78.495
6.5 | 1.243 | 0.01563 | -0.097 | 79.543
7 | 1.298 | 0.01616 | -0.098 | 80.351
7.5 | 1.351 | 0.01672 | -0.098 | 80.753
8 | 1.4 | 0.01732 | -0.099 | 80.839
8.5 | 1.446 | 0.01798 | -0.1 | 80.399
9 | 1.487 | 0.01865 | -0.101 | 79.765
9.5 | 1.524 | 0.01936 | -0.102 | 78.737
10 | 1.556 | 0.02002 | -0.102 | 77.735
10.5 | 1.583 | 0.02095 | -0.103 | 75.549
11 | 1.603 | 0.02181 | -0.104 | 73.475
11.5 | 1.606 | 0.02305 | -0.105 | 69.663
12 | 1.598 | 0.02469 | -0.106 | 64.704
12.5 | 1.54 | 0.02702 | -0.104 | 56.998
13 | 1.502 | 0.02883 | -0.104 | 52.113
13.5 | 1.454 | 0.03052 | -0.104 | 47.65
14 | 1.393 | 0.03337 | -0.104 | 41.731
14.5 | 1.318 | 0.03695 | -0.103 | 35.669
15 | 1.23 | 0.04267 | -0.102 | 28.817
15.5 | 1.141 | 0.04742 | -0.102 | 24.062
16 | 1.041 | 0.05509 | -0.101 | 18.9
16.5 | 0.935 | 0.06554 | -0.099 | 14.262

## 70. Re 4M Mach 0.25 (2)
BIGFOIL.COM POLAR EXPORT
goe796
GOE 796 |  |  |  | Cl Max: | 1.7333 | at alpha= | 16.5 | deg
XFOIL ncrit=9 |  |  |  | L/D Max: | 147.266 | at alpha= | 5 | deg
Re: | 4000000 |  |  | Cd Min: | 0.19216 | at alpha= | -17.5 | deg
Mach: | 0.25 |  |  | Cl=0 at alpha= | -3.3649 | deg
|  |  |  | @ Cl=0.1, Cd= | 0.006309
|  |  |  | @ Cl=0.4, Cd= | 0.0059684
|  |  |  | @ Cl=0.6, Cd= | 0.0063702
alpha (deg) | Cl | Cd | Cm | Cl/Cd
-17.5 | -0.5673 | 0.19216 | 0.0023 | -2.9522
-17 | -0.5519 | 0.18546 | -0.0016 | -2.9758
-16.5 | -0.532 | 0.18041 | -0.0049 | -2.9488
-16 | -0.5121 | 0.17522 | -0.0081 | -2.9226
-15.5 | -0.4972 | 0.16831 | -0.0117 | -2.9541
-14.5 | -0.6249 | 0.11848 | -0.0337 | -5.2743
-14 | -0.6617 | 0.10326 | -0.0419 | -6.4081
-13.5 | -0.6948 | 0.08955 | -0.0498 | -7.7588
-12.5 | -0.9726 | 0.02789 | -0.0997 | -34.8727
-12 | -0.944 | 0.02432 | -0.0982 | -38.8158
-11.5 | -0.8972 | 0.02262 | -0.0968 | -39.664
-11 | -0.8566 | 0.02009 | -0.0951 | -42.6381
-10.5 | -0.8163 | 0.01722 | -0.0932 | -47.4042
-10 | -0.7724 | 0.01465 | -0.0913 | -52.7235
-9.5 | -0.7216 | 0.0129 | -0.0898 | -55.938
-9 | -0.6677 | 0.01157 | -0.0885 | -57.7096
-8.5 | -0.6109 | 0.01065 | -0.0876 | -57.3615
-8 | -0.5533 | 0.00992 | -0.0868 | -55.7762
-7.5 | -0.4951 | 0.00933 | -0.0861 | -53.0654
-7 | -0.4362 | 0.00886 | -0.0856 | -49.2325
-6.5 | -0.3769 | 0.00846 | -0.0853 | -44.5508
-5.5 | -0.2573 | 0.00781 | -0.0849 | -32.9449
-5 | -0.197 | 0.00753 | -0.0849 | -26.162
-4.5 | -0.1368 | 0.00725 | -0.0849 | -18.869
-4 | -0.0764 | 0.00699 | -0.085 | -10.9299
-3.5 | -0.0161 | 0.00677 | -0.0851 | -2.3781
-3 | 0.0435 | 0.00644 | -0.0852 | 6.7547
-2.5 | 0.1039 | 0.0063 | -0.0855 | 16.4921
-2 | 0.1645 | 0.00616 | -0.0858 | 26.7045
-1.5 | 0.2245 | 0.00597 | -0.0861 | 37.6047
-1 | 0.2847 | 0.00594 | -0.0864 | 47.9293
-0.5 | 0.3449 | 0.00595 | -0.0868 | 57.9664
0 | 0.4048 | 0.00597 | -0.0871 | 67.8057
0.5 | 0.4643 | 0.00605 | -0.0873 | 76.7438
1 | 0.5221 | 0.00615 | -0.0874 | 84.8943
1.5 | 0.5782 | 0.0063 | -0.0872 | 91.7778
2 | 0.6341 | 0.00648 | -0.0869 | 97.8549
2.5 | 0.69 | 0.00627 | -0.0868 | 110.0478
3 | 0.7459 | 0.00606 | -0.0866 | 123.0858
3.5 | 0.7957 | 0.00579 | -0.0846 | 137.4266
4 | 0.854 | 0.00603 | -0.0845 | 141.6252
4.5 | 0.9272 | 0.00633 | -0.0879 | 146.4771
5 | 0.9911 | 0.00673 | -0.0892 | 147.266
5.5 | 1.0322 | 0.00766 | -0.0859 | 134.752
6 | 1.0846 | 0.00803 | -0.0847 | 135.0685
6.5 | 1.1387 | 0.00837 | -0.0837 | 136.0454
7 | 1.1918 | 0.0088 | -0.0826 | 135.4318
7.5 | 1.2414 | 0.00945 | -0.0809 | 131.3651
8 | 1.2879 | 0.01027 | -0.0787 | 125.4041
8.5 | 1.3355 | 0.01097 | -0.0766 | 121.7411
9 | 1.3828 | 0.01164 | -0.0745 | 118.7973
9.5 | 1.4196 | 0.01273 | -0.0705 | 111.5161
10 | 1.4522 | 0.01375 | -0.0658 | 105.6145
10.5 | 1.4884 | 0.01472 | -0.0619 | 101.1141
11 | 1.5219 | 0.01592 | -0.0578 | 95.5967
11.5 | 1.5539 | 0.01727 | -0.0539 | 89.9768
12 | 1.5861 | 0.01871 | -0.0502 | 84.7728
12.5 | 1.6157 | 0.02039 | -0.0465 | 79.2398
13 | 1.6401 | 0.02252 | -0.0426 | 72.8286
13.5 | 1.6665 | 0.02468 | -0.0393 | 67.5243
14 | 1.6885 | 0.02728 | -0.0361 | 61.8952
14.5 | 1.7064 | 0.0304 | -0.0331 | 56.1316
15 | 1.7178 | 0.03423 | -0.0302 | 50.184
15.5 | 1.7233 | 0.03887 | -0.0278 | 44.335
16 | 1.7312 | 0.04356 | -0.0259 | 39.7429
16.5 | 1.7333 | 0.04903 | -0.0246 | 35.3518
17 | 1.7294 | 0.05544 | -0.0237 | 31.1941
17.5 | 1.7205 | 0.06268 | -0.0236 | 27.4489
18 | 1.7046 | 0.07112 | -0.0243 | 23.9679
18.5 | 1.683 | 0.0806 | -0.0259 | 20.8809
19 | 1.6551 | 0.09135 | -0.0286 | 18.1182
19.5 | 1.6215 | 0.10318 | -0.0323 | 15.7153
20 | 1.5852 | 0.11581 | -0.0372 | 13.6879

## 71. Re 4M Mach 0.50 (1)
BIGFOIL.COM POLAR EXPORT
goe796
GOE 796 |  |  |  | Cl Max: | 1.502 | at alpha= | 8.5 | deg
JavaFoil+Calcfoil stall+Eppler ext transition |  |  |  | L/D Max: | 86.474 | at alpha= | 3.5 | deg
Re: | 4000000 |  |  | Cd Min: | 0.01082 | at alpha= | 2 | deg
Mach: | 0.5 |  |  | Cl=0 at alpha= | -3.4493 | deg
|  |  |  | @ Cl=0.1, Cd= | 0.011243
|  |  |  | @ Cl=0.4, Cd= | 0.011005
|  |  |  | @ Cl=0.6, Cd= | 0.011913
alpha (deg) | Cl | Cd | Cm | Cl/Cd
-20 | -0.941 | 0.174 | -0.041 | -5.41
-19.5 | -0.914 | 0.16366 | -0.041 | -5.583
-19 | -0.885 | 0.15666 | -0.041 | -5.652
-18.5 | -0.857 | 0.15387 | -0.041 | -5.567
-18 | -0.828 | 0.14956 | -0.04 | -5.535
-17.5 | -0.8 | 0.14309 | -0.041 | -5.588
-17 | -0.772 | 0.13972 | -0.041 | -5.524
-16.5 | -0.744 | 0.13521 | -0.041 | -5.502
-16 | -0.717 | 0.13935 | -0.042 | -5.147
-15.5 | -0.69 | 0.12968 | -0.043 | -5.318
-15 | -0.661 | 0.12331 | -0.043 | -5.361
-14.5 | -0.632 | 0.11948 | -0.042 | -5.286
-14 | -0.602 | 0.11441 | -0.041 | -5.266
-13.5 | -0.574 | 0.10908 | -0.041 | -5.258
-13 | -0.545 | 0.10403 | -0.041 | -5.241
-12.5 | -0.517 | 0.10158 | -0.041 | -5.089
-12 | -0.489 | 0.0985 | -0.041 | -4.96
-11.5 | -0.46 | 0.09443 | -0.041 | -4.873
-11 | -0.432 | 0.09538 | -0.042 | -4.531
-10.5 | -0.403 | 0.08642 | -0.041 | -4.667
-10 | -0.374 | 0.0829 | -0.038 | -4.507
-9.5 | -0.347 | 0.07519 | -0.043 | -4.612
-9 | -0.322 | 0.06107 | -0.05 | -5.27
-8.5 | -0.295 | 0.05386 | -0.053 | -5.473
-8 | -0.268 | 0.04773 | -0.057 | -5.616
-7.5 | -0.248 | 0.03435 | -0.067 | -7.225
-7 | -0.356 | 0.01431 | -0.084 | -24.885
-6.5 | -0.356 | 0.01332 | -0.085 | -26.742
-6 | -0.318 | 0.0124 | -0.086 | -25.638
-5.5 | -0.266 | 0.01225 | -0.087 | -21.705
-5 | -0.206 | 0.0117 | -0.088 | -17.633
-4.5 | -0.142 | 0.0114 | -0.089 | -12.496
-4 | -0.076 | 0.01163 | -0.089 | -6.512
-3.5 | -0.007 | 0.01143 | -0.09 | -0.634
-3 | 0.062 | 0.01128 | -0.091 | 5.531
-2.5 | 0.133 | 0.01121 | -0.092 | 11.842
-2 | 0.203 | 0.01118 | -0.093 | 18.199
-1.5 | 0.274 | 0.01116 | -0.094 | 24.577
-1 | 0.345 | 0.01116 | -0.095 | 30.919
-0.5 | 0.416 | 0.01096 | -0.096 | 37.928
0 | 0.49 | 0.01112 | -0.097 | 44.037
0.5 | 0.56 | 0.01131 | -0.097 | 49.522
1 | 0.631 | 0.01238 | -0.098 | 50.97
1.5 | 0.701 | 0.01245 | -0.099 | 56.346
2 | 0.772 | 0.01082 | -0.1 | 71.366
2.5 | 0.842 | 0.0111 | -0.101 | 75.864
3 | 0.912 | 0.01141 | -0.102 | 79.944
3.5 | 0.981 | 0.01135 | -0.103 | 86.474
4 | 1.051 | 0.01278 | -0.104 | 82.207
4.5 | 1.119 | 0.01577 | -0.104 | 70.97
5 | 1.187 | 0.01639 | -0.105 | 72.383
5.5 | 1.253 | 0.01651 | -0.106 | 75.901
6 | 1.316 | 0.01721 | -0.107 | 76.494
6.5 | 1.376 | 0.01816 | -0.108 | 75.75
7 | 1.427 | 0.01904 | -0.109 | 74.937
7.5 | 1.469 | 0.02004 | -0.11 | 73.278
8 | 1.497 | 0.02108 | -0.111 | 71.019
8.5 | 1.502 | 0.02246 | -0.112 | 66.879
9 | 1.465 | 0.02387 | -0.113 | 61.358
9.5 | 1.265 | 0.02724 | -0.111 | 46.458
10 | 0.919 | 0.03019 | -0.111 | 30.432
10.5 | 0.945 | 0.03325 | -0.11 | 28.411
11 | 0.963 | 0.03794 | -0.109 | 25.385
11.5 | 0.981 | 0.04337 | -0.108 | 22.624
12 | 0.883 | 0.09734 | -0.068 | 9.067
12.5 | 0.941 | 0.08954 | -0.087 | 10.513
13 | 0.934 | 0.10784 | -0.066 | 8.664
13.5 | 0.967 | 0.11183 | -0.072 | 8.651

## 72. Re 4M Mach 0.50 (2)
BIGFOIL.COM POLAR EXPORT
goe796
GOE 796 |  |  |  | Cl Max: | 1.6062 | at alpha= | 11.5 | deg
XFOIL ncrit=9 |  |  |  | L/D Max: | 145.826 | at alpha= | 4 | deg
Re: | 4000000 |  |  | Cd Min: | 0.14843 | at alpha= | 16.5 | deg
Mach: | 0.5 |  |  | Cl=0 at alpha= | -3.3291 | deg
|  |  |  | @ Cl=0.1, Cd= | 0.0066993
|  |  |  | @ Cl=0.4, Cd= | 0.00618
|  |  |  | @ Cl=0.6, Cd= | 0.0067765
alpha (deg) | Cl | Cd | Cm | Cl/Cd
-12.5 | -0.3737 | 0.13716 | -0.0387 | -2.7246
-12 | -0.3608 | 0.12837 | -0.0434 | -2.8106
-11.5 | -0.3523 | 0.12083 | -0.0459 | -2.9157
-11 | -0.347 | 0.11272 | -0.0488 | -3.0784
-10.5 | -0.3461 | 0.1038 | -0.0523 | -3.3343
-10 | -0.3543 | 0.09355 | -0.057 | -3.7873
-9.5 | -0.3754 | 0.08186 | -0.0633 | -4.5859
-9 | -0.4051 | 0.06962 | -0.0713 | -5.8187
-8.5 | -0.4359 | 0.05767 | -0.0813 | -7.5585
-8 | -0.467 | 0.04368 | -0.0993 | -10.6914
-7.5 | -0.4981 | 0.02725 | -0.111 | -18.2789
-7 | -0.4944 | 0.01643 | -0.1109 | -30.0913
-6.5 | -0.4436 | 0.01246 | -0.1079 | -35.6019
-6 | -0.3785 | 0.01051 | -0.1051 | -36.0133
-5.5 | -0.3088 | 0.00934 | -0.1029 | -33.0621
-4.5 | -0.166 | 0.00802 | -0.1001 | -20.6983
-4 | -0.095 | 0.00753 | -0.0991 | -12.6162
-3.5 | -0.0241 | 0.00719 | -0.0985 | -3.3519
-3 | 0.0464 | 0.00693 | -0.098 | 6.6955
-2.5 | 0.1161 | 0.00663 | -0.0977 | 17.5113
-2 | 0.1858 | 0.00642 | -0.0976 | 28.9408
-1.5 | 0.2555 | 0.0063 | -0.0976 | 40.5556
-1 | 0.3239 | 0.00615 | -0.0976 | 52.6667
-0.5 | 0.3924 | 0.00617 | -0.0976 | 63.5981
0 | 0.4607 | 0.00626 | -0.0976 | 73.5942
0.5 | 0.5261 | 0.00649 | -0.0972 | 81.0632
2 | 0.717 | 0.00723 | -0.0952 | 99.1701
2.5 | 0.7826 | 0.00704 | -0.0948 | 111.1648
3 | 0.8472 | 0.00676 | -0.0943 | 125.3254
3.5 | 0.9034 | 0.00637 | -0.0914 | 141.821
4 | 0.9712 | 0.00666 | -0.0907 | 145.8258
4.5 | 1.0569 | 0.00734 | -0.0942 | 143.9918
5 | 1.0987 | 0.00828 | -0.0886 | 132.6932
5.5 | 1.1574 | 0.00874 | -0.0857 | 132.4256
6 | 1.2168 | 0.00922 | -0.0828 | 131.974
6.5 | 1.2745 | 0.00977 | -0.0795 | 130.4504
7 | 1.323 | 0.01051 | -0.0743 | 125.8801
7.5 | 1.3606 | 0.01176 | -0.0678 | 115.6973
8 | 1.4067 | 0.0129 | -0.0626 | 109.0465
8.5 | 1.4522 | 0.01421 | -0.0574 | 102.1956
9.5 | 1.514 | 0.01877 | -0.045 | 80.6606
10 | 1.5457 | 0.02144 | -0.0395 | 72.0942
10.5 | 1.5762 | 0.0245 | -0.0344 | 64.3347
11 | 1.5979 | 0.02842 | -0.0294 | 56.2245
11.5 | 1.6062 | 0.0336 | -0.0245 | 47.8036
12 | 1.5981 | 0.04041 | -0.0204 | 39.5471
12.5 | 1.5747 | 0.04893 | -0.0177 | 32.1827
13 | 1.5419 | 0.05888 | -0.0169 | 26.1872
13.5 | 1.5034 | 0.07006 | -0.018 | 21.4587
14 | 1.4614 | 0.08227 | -0.0207 | 17.7635
14.5 | 1.4193 | 0.09507 | -0.0248 | 14.929
15 | 1.3787 | 0.1081 | -0.0297 | 12.7539
15.5 | 1.3405 | 0.12141 | -0.0357 | 11.0411
16 | 1.3069 | 0.13491 | -0.0425 | 9.6872
16.5 | 1.2782 | 0.14843 | -0.0501 | 8.6115

## 73. Re 5M Mach 0.00 (1)
BIGFOIL.COM POLAR EXPORT
goe796
GOE 796 |  |  |  | Cl Max: | 1.643 | at alpha= | 13 | deg
JavaFoil+Calcfoil stall+Eppler ext transition |  |  |  | L/D Max: | 85.528 | at alpha= | 8.5 | deg
Re: | 5000000 |  |  | Cd Min: | 0.00997 | at alpha= | 3 | deg
Mach: | 0 |  |  | Cl=0 at alpha= | -3.45 | deg
|  |  |  | @ Cl=0.1, Cd= | 0.010772
|  |  |  | @ Cl=0.4, Cd= | 0.010527
|  |  |  | @ Cl=0.6, Cd= | 0.010529
alpha (deg) | Cl | Cd | Cm | Cl/Cd
-20 | -0.631 | 0.16493 | -0.033 | -3.824
-19.5 | -0.65 | 0.15653 | -0.034 | -4.154
-19 | -0.67 | 0.14838 | -0.035 | -4.512
-18.5 | -0.688 | 0.14043 | -0.035 | -4.901
-18 | -0.706 | 0.13374 | -0.036 | -5.275
-17.5 | -0.721 | 0.12856 | -0.036 | -5.608
-17 | -0.735 | 0.12145 | -0.037 | -6.053
-16.5 | -0.748 | 0.10485 | -0.04 | -7.13
-16 | -0.75 | 0.0989 | -0.041 | -7.587
-15.5 | -0.751 | 0.09302 | -0.041 | -8.074
-15 | -0.75 | 0.08722 | -0.042 | -8.596
-14.5 | -0.746 | 0.08206 | -0.043 | -9.09
-14 | -0.741 | 0.07603 | -0.045 | -9.741
-13.5 | -0.733 | 0.07056 | -0.046 | -10.385
-13 | -0.723 | 0.06415 | -0.047 | -11.275
-12.5 | -0.711 | 0.05858 | -0.049 | -12.143
-12 | -0.701 | 0.05047 | -0.052 | -13.88
-11.5 | -0.692 | 0.04113 | -0.055 | -16.813
-11 | -0.733 | 0.01742 | -0.065 | -42.1
-10.5 | -0.722 | 0.01411 | -0.068 | -51.175
-10 | -0.686 | 0.01389 | -0.069 | -49.419
-9.5 | -0.647 | 0.01344 | -0.069 | -48.153
-9 | -0.605 | 0.01255 | -0.07 | -48.205
-8.5 | -0.56 | 0.01264 | -0.071 | -44.303
-8 | -0.512 | 0.01233 | -0.072 | -41.553
-7.5 | -0.462 | 0.01204 | -0.072 | -38.42
-7 | -0.41 | 0.01202 | -0.073 | -34.15
-6.5 | -0.356 | 0.01141 | -0.074 | -31.229
-6 | -0.3 | 0.0113 | -0.074 | -26.587
-5.5 | -0.243 | 0.01134 | -0.075 | -21.477
-5 | -0.185 | 0.01119 | -0.076 | -16.56
-4.5 | -0.126 | 0.01105 | -0.077 | -11.436
-4 | -0.067 | 0.01091 | -0.077 | -6.112
-3.5 | -0.006 | 0.0109 | -0.078 | -0.582
-3 | 0.054 | 0.01087 | -0.079 | 5.005
-2.5 | 0.115 | 0.01074 | -0.08 | 10.745
-2 | 0.177 | 0.01061 | -0.081 | 16.661
-1.5 | 0.238 | 0.01056 | -0.081 | 22.533
-1 | 0.299 | 0.01038 | -0.082 | 28.848
-0.5 | 0.361 | 0.01044 | -0.083 | 34.548
0 | 0.424 | 0.01058 | -0.084 | 40.114
0.5 | 0.486 | 0.01068 | -0.084 | 45.452
1 | 0.547 | 0.01145 | -0.085 | 47.783
1.5 | 0.608 | 0.01039 | -0.086 | 58.519
2 | 0.669 | 0.01014 | -0.087 | 65.975
2.5 | 0.73 | 0.00999 | -0.087 | 73.073
3 | 0.791 | 0.00997 | -0.088 | 79.384
3.5 | 0.852 | 0.01018 | -0.089 | 83.668
4 | 0.912 | 0.01119 | -0.09 | 81.564
4.5 | 0.972 | 0.01331 | -0.091 | 73.043
5 | 1.032 | 0.01368 | -0.091 | 75.47
5.5 | 1.091 | 0.01379 | -0.092 | 79.144
6 | 1.149 | 0.01418 | -0.093 | 81.036
6.5 | 1.206 | 0.01465 | -0.094 | 82.306
7 | 1.261 | 0.01508 | -0.094 | 83.585
7.5 | 1.313 | 0.01555 | -0.095 | 84.413
8 | 1.363 | 0.01606 | -0.096 | 84.889
8.5 | 1.411 | 0.0165 | -0.097 | 85.528
9 | 1.456 | 0.01713 | -0.098 | 84.989
9.5 | 1.498 | 0.01772 | -0.098 | 84.496
10 | 1.536 | 0.01826 | -0.099 | 84.091
10.5 | 1.571 | 0.01895 | -0.1 | 82.866
11 | 1.601 | 0.01958 | -0.101 | 81.779
11.5 | 1.622 | 0.02047 | -0.101 | 79.228
12 | 1.635 | 0.0218 | -0.102 | 75.016
12.5 | 1.642 | 0.02258 | -0.103 | 72.733
13 | 1.643 | 0.02314 | -0.104 | 71.009
13.5 | 1.603 | 0.02554 | -0.102 | 62.787
14 | 1.586 | 0.02676 | -0.103 | 59.291
14.5 | 1.562 | 0.02856 | -0.103 | 54.689
15 | 1.533 | 0.03046 | -0.103 | 50.326
15.5 | 1.498 | 0.03298 | -0.103 | 45.41
16 | 1.459 | 0.03552 | -0.103 | 41.058
16.5 | 1.415 | 0.03854 | -0.103 | 36.721
17 | 1.363 | 0.04399 | -0.102 | 30.987
17.5 | 1.315 | 0.04876 | -0.101 | 26.963
18 | 1.263 | 0.0549 | -0.101 | 23.011

## 74. Re 5M Mach 0.00 (2)
BIGFOIL.COM POLAR EXPORT
goe796
GOE 796 |  |  |  | Cl Max: | 1.8397 | at alpha= | 19 | deg
XFOIL ncrit=9 |  |  |  | L/D Max: | 144.161 | at alpha= | 4 | deg
Re: | 5000000 |  |  | Cd Min: | 0.06479 | at alpha= | 20 | deg
Mach: | 0 |  |  | Cl=0 at alpha= | -3.3691 | deg
|  |  |  | @ Cl=0.1, Cd= | 0.006011
|  |  |  | @ Cl=0.4, Cd= | 0.0058063
|  |  |  | @ Cl=0.6, Cd= | 0.00618
alpha (deg) | Cl | Cd | Cm | Cl/Cd
-18.5 | -1.4587 | 0.03172 | -0.0963 | -45.9868
-18 | -1.4725 | 0.02715 | -0.0939 | -54.2357
-17.5 | -1.4618 | 0.02449 | -0.0903 | -59.6897
-17 | -1.4337 | 0.02248 | -0.0882 | -63.7767
-16.5 | -1.3991 | 0.02102 | -0.0862 | -66.5604
-16 | -1.3495 | 0.01975 | -0.0867 | -68.3291
-15.5 | -1.2983 | 0.01871 | -0.0872 | -69.3907
-15 | -1.252 | 0.0178 | -0.0863 | -70.3371
-14.5 | -1.2074 | 0.01694 | -0.0849 | -71.2751
-14 | -1.16 | 0.01611 | -0.084 | -72.005
-13.5 | -1.1119 | 0.01529 | -0.0832 | -72.7207
-13 | -1.0625 | 0.01449 | -0.0825 | -73.3264
-12.5 | -1.0119 | 0.01374 | -0.0819 | -73.6463
-12 | -0.9603 | 0.01307 | -0.0815 | -73.4736
-11.5 | -0.9072 | 0.01253 | -0.0812 | -72.4022
-11 | -0.854 | 0.01199 | -0.0809 | -71.226
-10.5 | -0.7999 | 0.01149 | -0.0808 | -69.6171
-10 | -0.7459 | 0.01093 | -0.0806 | -68.2434
-9.5 | -0.6917 | 0.01038 | -0.0804 | -66.6378
-9 | -0.6363 | 0.01002 | -0.0804 | -63.503
-8.5 | -0.5842 | 0.00893 | -0.0799 | -65.4199
-8 | -0.5288 | 0.00854 | -0.0798 | -61.9204
-7.5 | -0.473 | 0.00823 | -0.0798 | -57.4727
-7 | -0.4167 | 0.00796 | -0.0799 | -52.3492
-6.5 | -0.3601 | 0.00771 | -0.08 | -46.7056
-6 | -0.3032 | 0.00746 | -0.0802 | -40.6434
-5.5 | -0.2458 | 0.00723 | -0.0804 | -33.9972
-5 | -0.1883 | 0.00702 | -0.0807 | -26.8234
-4.5 | -0.1306 | 0.00683 | -0.081 | -19.1215
-4 | -0.0728 | 0.00666 | -0.0813 | -10.9309
-3.5 | -0.015 | 0.00646 | -0.0816 | -2.322
-3 | 0.0423 | 0.00615 | -0.0819 | 6.878
-2.5 | 0.1004 | 0.00601 | -0.0823 | 16.7055
-2 | 0.1585 | 0.0059 | -0.0827 | 26.8644
-1.5 | 0.2162 | 0.00576 | -0.0831 | 37.5347
-1 | 0.2741 | 0.00572 | -0.0835 | 47.9196
-0.5 | 0.3321 | 0.00571 | -0.0839 | 58.1611
0 | 0.3897 | 0.00579 | -0.0842 | 67.3057
0.5 | 0.4467 | 0.00588 | -0.0845 | 75.9694
1 | 0.5024 | 0.00605 | -0.0846 | 83.0413
1.5 | 0.557 | 0.00618 | -0.0845 | 90.1294
2.5 | 0.667 | 0.00618 | -0.0847 | 107.9288
3 | 0.7222 | 0.006 | -0.0849 | 120.3667
3.5 | 0.7761 | 0.00579 | -0.0847 | 134.0415
4 | 0.8246 | 0.00572 | -0.083 | 144.1608
5.5 | 0.9988 | 0.0072 | -0.0856 | 138.7222
6 | 1.0491 | 0.0075 | -0.0846 | 139.88
6.5 | 1.1009 | 0.0078 | -0.084 | 141.141
7 | 1.1521 | 0.00819 | -0.0833 | 140.6716
7.5 | 1.2004 | 0.0088 | -0.0823 | 136.4091
8 | 1.2476 | 0.00948 | -0.081 | 131.6034
8.5 | 1.2961 | 0.01002 | -0.08 | 129.3513
9 | 1.344 | 0.01057 | -0.0789 | 127.1523
10 | 1.4285 | 0.01225 | -0.0749 | 116.6122
10.5 | 1.4718 | 0.01288 | -0.0731 | 114.2702
11 | 1.5098 | 0.01363 | -0.0703 | 110.7704
11.5 | 1.5413 | 0.01453 | -0.0664 | 106.0771
12 | 1.5739 | 0.01547 | -0.0631 | 101.7388
12.5 | 1.6075 | 0.01641 | -0.0601 | 97.9586
13 | 1.6385 | 0.01755 | -0.057 | 93.3618
13.5 | 1.6663 | 0.01892 | -0.0537 | 88.0708
14 | 1.6957 | 0.02026 | -0.0509 | 83.6969
14.5 | 1.7227 | 0.02182 | -0.0481 | 78.9505
15 | 1.7463 | 0.02371 | -0.0452 | 73.6525
15.5 | 1.7666 | 0.02592 | -0.0423 | 68.1559
16 | 1.7823 | 0.02865 | -0.0395 | 62.2094
16.5 | 1.7986 | 0.03145 | -0.0372 | 57.1892
17 | 1.8135 | 0.03457 | -0.0352 | 52.4588
17.5 | 1.8254 | 0.03811 | -0.0335 | 47.8982
18 | 1.834 | 0.04217 | -0.0321 | 43.4906
18.5 | 1.8388 | 0.04678 | -0.031 | 39.3074
19 | 1.8397 | 0.052 | -0.0302 | 35.3788
19.5 | 1.8359 | 0.05798 | -0.0298 | 31.6644
20 | 1.8271 | 0.06479 | -0.0299 | 28.2003

## 75. Re 5M Mach 0.10 (1)
BIGFOIL.COM POLAR EXPORT
goe796
GOE 796 |  |  |  | Cl Max: | 1.636 | at alpha= | 12.5 | deg
JavaFoil+Calcfoil stall+Eppler ext transition |  |  |  | L/D Max: | 85.358 | at alpha= | 8.5 | deg
Re: | 5000000 |  |  | Cd Min: | 0.00997 | at alpha= | 3 | deg
Mach: | 0.1 |  |  | Cl=0 at alpha= | -3.4508 | deg
|  |  |  | @ Cl=0.1, Cd= | 0.01079
|  |  |  | @ Cl=0.4, Cd= | 0.010522
|  |  |  | @ Cl=0.6, Cd= | 0.010578
alpha (deg) | Cl | Cd | Cm | Cl/Cd
-20 | -0.578 | 0.1682 | -0.033 | -3.435
-19.5 | -0.6 | 0.16075 | -0.034 | -3.734
-19 | -0.623 | 0.15274 | -0.034 | -4.076
-18.5 | -0.645 | 0.14244 | -0.035 | -4.529
-18 | -0.665 | 0.13811 | -0.036 | -4.816
-17.5 | -0.685 | 0.13002 | -0.036 | -5.268
-17 | -0.703 | 0.12401 | -0.037 | -5.666
-16.5 | -0.713 | 0.11631 | -0.037 | -6.132
-16 | -0.723 | 0.1007 | -0.04 | -7.18
-15.5 | -0.727 | 0.09487 | -0.041 | -7.659
-15 | -0.729 | 0.08843 | -0.042 | -8.24
-14.5 | -0.727 | 0.08331 | -0.043 | -8.73
-14 | -0.724 | 0.07788 | -0.044 | -9.292
-13.5 | -0.718 | 0.07225 | -0.046 | -9.944
-13 | -0.711 | 0.06612 | -0.047 | -10.75
-12.5 | -0.699 | 0.06136 | -0.048 | -11.393
-12 | -0.69 | 0.05276 | -0.051 | -13.086
-11.5 | -0.677 | 0.04607 | -0.053 | -14.706
-11 | -0.708 | 0.02192 | -0.063 | -32.289
-10.5 | -0.719 | 0.0143 | -0.068 | -50.277
-10 | -0.685 | 0.01406 | -0.069 | -48.685
-9.5 | -0.646 | 0.01359 | -0.07 | -47.554
-9 | -0.605 | 0.01268 | -0.07 | -47.735
-8.5 | -0.561 | 0.01279 | -0.071 | -43.821
-8 | -0.513 | 0.01247 | -0.072 | -41.169
-7.5 | -0.464 | 0.01202 | -0.073 | -38.565
-7 | -0.412 | 0.01207 | -0.073 | -34.101
-6.5 | -0.357 | 0.01148 | -0.074 | -31.129
-6 | -0.302 | 0.01126 | -0.075 | -26.802
-5.5 | -0.244 | 0.01138 | -0.076 | -21.481
-5 | -0.186 | 0.01114 | -0.076 | -16.709
-4.5 | -0.127 | 0.0111 | -0.077 | -11.438
-4 | -0.067 | 0.011 | -0.078 | -6.088
-3.5 | -0.006 | 0.01084 | -0.079 | -0.588
-3 | 0.055 | 0.01082 | -0.079 | 5.052
-2.5 | 0.116 | 0.01078 | -0.08 | 10.762
-2 | 0.178 | 0.01064 | -0.081 | 16.681
-1.5 | 0.239 | 0.01056 | -0.082 | 22.654
-1 | 0.301 | 0.01034 | -0.083 | 29.111
-0.5 | 0.362 | 0.01051 | -0.083 | 34.464
0 | 0.426 | 0.01053 | -0.084 | 40.489
0.5 | 0.488 | 0.0107 | -0.085 | 45.617
1 | 0.55 | 0.01148 | -0.086 | 47.892
1.5 | 0.611 | 0.01038 | -0.086 | 58.876
2 | 0.673 | 0.01013 | -0.087 | 66.379
2.5 | 0.734 | 0.00999 | -0.088 | 73.442
3 | 0.795 | 0.00997 | -0.089 | 79.763
3.5 | 0.856 | 0.01018 | -0.089 | 84.06
4 | 0.917 | 0.0112 | -0.09 | 81.855
4.5 | 0.977 | 0.01339 | -0.091 | 72.96
5 | 1.037 | 0.01339 | -0.092 | 77.444
5.5 | 1.097 | 0.01386 | -0.093 | 79.118
6 | 1.155 | 0.01426 | -0.093 | 80.982
6.5 | 1.212 | 0.01472 | -0.094 | 82.336
7 | 1.266 | 0.01518 | -0.095 | 83.437
7.5 | 1.319 | 0.01566 | -0.096 | 84.214
8 | 1.369 | 0.01617 | -0.096 | 84.656
8.5 | 1.416 | 0.01659 | -0.097 | 85.358
9 | 1.461 | 0.01726 | -0.098 | 84.645
9.5 | 1.502 | 0.0179 | -0.099 | 83.932
10 | 1.54 | 0.01838 | -0.1 | 83.789
10.5 | 1.574 | 0.01913 | -0.1 | 82.247
11 | 1.603 | 0.01978 | -0.101 | 81.043
11.5 | 1.621 | 0.0207 | -0.102 | 78.317
12 | 1.632 | 0.02209 | -0.103 | 73.902
12.5 | 1.636 | 0.02292 | -0.104 | 71.404
13 | 1.634 | 0.02338 | -0.104 | 69.874
13.5 | 1.588 | 0.02605 | -0.103 | 60.959
14 | 1.567 | 0.02734 | -0.103 | 57.313
14.5 | 1.537 | 0.02936 | -0.103 | 52.363
15 | 1.502 | 0.0315 | -0.103 | 47.698
15.5 | 1.461 | 0.03411 | -0.103 | 42.85
16 | 1.418 | 0.03634 | -0.103 | 39.016
16.5 | 1.362 | 0.04172 | -0.102 | 32.643
17 | 1.309 | 0.04663 | -0.102 | 28.065
17.5 | 1.259 | 0.04991 | -0.102 | 25.222

## 76. Re 5M Mach 0.10 (2)
BIGFOIL.COM POLAR EXPORT
goe796
GOE 796 |  |  |  | Cl Max: | 1.8286 | at alpha= | 18.5 | deg
XFOIL ncrit=9 |  |  |  | L/D Max: | 147.988 | at alpha= | 5 | deg
Re: | 5000000 |  |  | Cd Min: | 0.21687 | at alpha= | -20 | deg
Mach: | 0.1 |  |  | Cl=0 at alpha= | -3.3674 | deg
|  |  |  | @ Cl=0.1, Cd= | 0.0060222
|  |  |  | @ Cl=0.4, Cd= | 0.005804
|  |  |  | @ Cl=0.6, Cd= | 0.006314
alpha (deg) | Cl | Cd | Cm | Cl/Cd
-20 | -0.6569 | 0.21687 | 0.0213 | -3.029
-19.5 | -0.6377 | 0.21197 | 0.0176 | -3.0084
-19 | -0.6194 | 0.20658 | 0.0138 | -2.9984
-18 | -1.3912 | 0.03654 | -0.0955 | -38.0733
-17.5 | -1.4241 | 0.02869 | -0.0978 | -49.6375
-17 | -1.4238 | 0.02531 | -0.0936 | -56.2544
-16.5 | -1.3976 | 0.02303 | -0.0912 | -60.6861
-16 | -1.357 | 0.02139 | -0.0902 | -63.4409
-15.5 | -1.3047 | 0.0201 | -0.0908 | -64.9104
-15 | -1.2582 | 0.01905 | -0.0898 | -66.0472
-14.5 | -1.2142 | 0.01805 | -0.0881 | -67.2687
-14 | -1.167 | 0.01711 | -0.087 | -68.2057
-13.5 | -1.1192 | 0.01618 | -0.0858 | -69.1718
-13 | -1.0699 | 0.01525 | -0.0849 | -70.1574
-12.5 | -1.0194 | 0.01439 | -0.0841 | -70.8409
-12 | -0.9677 | 0.01361 | -0.0835 | -71.1021
-11.5 | -0.9143 | 0.013 | -0.083 | -70.3308
-11 | -0.8608 | 0.01238 | -0.0826 | -69.5315
-10.5 | -0.8062 | 0.01182 | -0.0823 | -68.2064
-10 | -0.752 | 0.0112 | -0.0819 | -67.1429
-9.5 | -0.6974 | 0.01059 | -0.0816 | -65.8546
-9 | -0.6415 | 0.01018 | -0.0815 | -63.0157
-8.5 | -0.5889 | 0.00909 | -0.0809 | -64.7855
-8 | -0.5332 | 0.00864 | -0.0808 | -61.713
-7.5 | -0.4768 | 0.00831 | -0.0807 | -57.3767
-7 | -0.4201 | 0.00802 | -0.0807 | -52.3815
-6.5 | -0.363 | 0.00776 | -0.0808 | -46.7784
-6 | -0.3056 | 0.0075 | -0.0809 | -40.7467
-5.5 | -0.2478 | 0.00726 | -0.0811 | -34.1322
-5 | -0.1898 | 0.00704 | -0.0813 | -26.9602
-4.5 | -0.1316 | 0.00685 | -0.0816 | -19.2117
-4 | -0.0734 | 0.00668 | -0.0819 | -10.988
-3.5 | -0.0153 | 0.00648 | -0.0822 | -2.3611
-3 | 0.0424 | 0.00616 | -0.0824 | 6.8831
-2.5 | 0.1009 | 0.00602 | -0.0828 | 16.7608
-2 | 0.1594 | 0.00591 | -0.0832 | 26.9712
-1.5 | 0.2175 | 0.00578 | -0.0836 | 37.6298
-1 | 0.2757 | 0.00573 | -0.0839 | 48.1152
-0.5 | 0.3341 | 0.00572 | -0.0843 | 58.4091
0 | 0.392 | 0.00579 | -0.0847 | 67.7029
0.5 | 0.4493 | 0.00589 | -0.0849 | 76.2818
1 | 0.5053 | 0.00608 | -0.085 | 83.1086
1.5 | 0.56 | 0.00622 | -0.0849 | 90.0322
2 | 0.6153 | 0.00635 | -0.0849 | 96.8976
2.5 | 0.6708 | 0.0062 | -0.0851 | 108.1935
3 | 0.7264 | 0.00602 | -0.0852 | 120.6645
3.5 | 0.7807 | 0.00581 | -0.0851 | 134.3718
4 | 0.8294 | 0.00574 | -0.0833 | 144.4948
5 | 0.956 | 0.00646 | -0.087 | 147.9876
5.5 | 1.0045 | 0.00723 | -0.0858 | 138.935
6 | 1.0551 | 0.00754 | -0.0847 | 139.9337
6.5 | 1.1072 | 0.00785 | -0.0841 | 141.0446
7 | 1.1586 | 0.00825 | -0.0833 | 140.4364
7.5 | 1.207 | 0.00888 | -0.0821 | 135.9234
8 | 1.2546 | 0.00955 | -0.0808 | 131.3717
8.5 | 1.3035 | 0.0101 | -0.0797 | 129.0594
9 | 1.3515 | 0.01066 | -0.0785 | 126.7824
9.5 | 1.393 | 0.0116 | -0.0762 | 120.0862
10 | 1.4352 | 0.0124 | -0.0741 | 115.7419
10.5 | 1.4778 | 0.01306 | -0.0719 | 113.1547
11 | 1.5128 | 0.01387 | -0.0684 | 109.0699
11.5 | 1.5455 | 0.01479 | -0.0647 | 104.4963
12 | 1.5786 | 0.01577 | -0.0614 | 100.1015
12.5 | 1.6119 | 0.01679 | -0.0583 | 96.0036
13 | 1.6419 | 0.01804 | -0.055 | 91.0144
13.5 | 1.6708 | 0.01943 | -0.0518 | 85.9907
14 | 1.6995 | 0.02091 | -0.0488 | 81.2769
14.5 | 1.7251 | 0.02266 | -0.0459 | 76.1297
15 | 1.7473 | 0.02476 | -0.0429 | 70.5695
15.5 | 1.7654 | 0.02728 | -0.0399 | 64.7141
16 | 1.7815 | 0.03013 | -0.0373 | 59.1271
16.5 | 1.7978 | 0.03311 | -0.0351 | 54.2978
17 | 1.8111 | 0.03655 | -0.0332 | 49.5513
17.5 | 1.8211 | 0.04047 | -0.0315 | 44.9988
18 | 1.827 | 0.045 | -0.0302 | 40.6
18.5 | 1.8286 | 0.05015 | -0.0292 | 36.4626
19 | 1.826 | 0.05602 | -0.0286 | 32.5955
19.5 | 1.8176 | 0.06275 | -0.0286 | 28.9657
20 | 1.8033 | 0.0706 | -0.0292 | 25.5425

## 77. Re 5M Mach 0.25 (1)
BIGFOIL.COM POLAR EXPORT
goe796
GOE 796 |  |  |  | Cl Max: | 1.606 | at alpha= | 11.5 | deg
JavaFoil+Calcfoil stall+Eppler ext transition |  |  |  | L/D Max: | 85.24 | at alpha= | 3.5 | deg
Re: | 5000000 |  |  | Cd Min: | 0.01015 | at alpha= | 3 | deg
Mach: | 0.25 |  |  | Cl=0 at alpha= | -3.4444 | deg
|  |  |  | @ Cl=0.1, Cd= | 0.010838
|  |  |  | @ Cl=0.4, Cd= | 0.010589
|  |  |  | @ Cl=0.6, Cd= | 0.011002
alpha (deg) | Cl | Cd | Cm | Cl/Cd
-15 | -0.54 | 0.10722 | -0.039 | -5.035
-14.5 | -0.566 | 0.09193 | -0.042 | -6.158
-14 | -0.586 | 0.08543 | -0.043 | -6.858
-13.5 | -0.601 | 0.07968 | -0.044 | -7.542
-13 | -0.611 | 0.07461 | -0.045 | -8.188
-12.5 | -0.616 | 0.06961 | -0.046 | -8.85
-12 | -0.617 | 0.06409 | -0.048 | -9.63
-11.5 | -0.614 | 0.05823 | -0.05 | -10.544
-11 | -0.613 | 0.04833 | -0.054 | -12.69
-10.5 | -0.612 | 0.03708 | -0.058 | -16.495
-10 | -0.644 | 0.0176 | -0.068 | -36.617
-9.5 | -0.636 | 0.01392 | -0.072 | -45.683
-9 | -0.6 | 0.01323 | -0.072 | -45.39
-8.5 | -0.56 | 0.01323 | -0.073 | -42.376
-8 | -0.516 | 0.01272 | -0.074 | -40.601
-7.5 | -0.469 | 0.01229 | -0.075 | -38.128
-7 | -0.418 | 0.012 | -0.075 | -34.822
-6.5 | -0.364 | 0.01168 | -0.076 | -31.138
-6 | -0.308 | 0.01126 | -0.077 | -27.338
-5.5 | -0.25 | 0.01154 | -0.078 | -21.658
-5 | -0.191 | 0.01128 | -0.078 | -16.895
-4.5 | -0.13 | 0.01114 | -0.079 | -11.677
-4 | -0.069 | 0.01108 | -0.08 | -6.199
-3.5 | -0.007 | 0.01092 | -0.081 | -0.599
-3 | 0.056 | 0.01081 | -0.082 | 5.19
-2.5 | 0.119 | 0.01085 | -0.082 | 10.981
-2 | 0.182 | 0.01075 | -0.083 | 16.965
-1.5 | 0.246 | 0.01061 | -0.084 | 23.153
-1 | 0.309 | 0.01073 | -0.085 | 28.807
-0.5 | 0.372 | 0.01058 | -0.086 | 35.167
0 | 0.438 | 0.0106 | -0.086 | 41.335
0.5 | 0.501 | 0.0108 | -0.087 | 46.429
1 | 0.565 | 0.01163 | -0.088 | 48.549
1.5 | 0.628 | 0.0105 | -0.089 | 59.782
2 | 0.691 | 0.01049 | -0.09 | 65.874
2.5 | 0.754 | 0.01018 | -0.09 | 74.048
3 | 0.817 | 0.01015 | -0.091 | 80.441
3.5 | 0.879 | 0.01032 | -0.092 | 85.24
4 | 0.942 | 0.01146 | -0.093 | 82.211
4.5 | 1.004 | 0.01329 | -0.093 | 75.508
5 | 1.065 | 0.01374 | -0.094 | 77.543
5.5 | 1.126 | 0.01423 | -0.095 | 79.143
6 | 1.186 | 0.01469 | -0.096 | 80.723
6.5 | 1.243 | 0.01519 | -0.097 | 81.858
7 | 1.298 | 0.01568 | -0.098 | 82.787
7.5 | 1.351 | 0.01623 | -0.098 | 83.207
8 | 1.4 | 0.0168 | -0.099 | 83.325
8.5 | 1.446 | 0.01741 | -0.1 | 83.013
9 | 1.487 | 0.01808 | -0.101 | 82.253
9.5 | 1.524 | 0.01876 | -0.102 | 81.252
10 | 1.556 | 0.0194 | -0.102 | 80.231
10.5 | 1.583 | 0.02027 | -0.103 | 78.071
11 | 1.603 | 0.02121 | -0.104 | 75.574
11.5 | 1.606 | 0.02223 | -0.105 | 72.225
12 | 1.598 | 0.02376 | -0.106 | 67.226
12.5 | 1.544 | 0.02592 | -0.104 | 59.557
13 | 1.507 | 0.02735 | -0.104 | 55.119
13.5 | 1.459 | 0.0292 | -0.104 | 49.949
14 | 1.397 | 0.0318 | -0.104 | 43.93
14.5 | 1.324 | 0.03497 | -0.104 | 37.863
15 | 1.236 | 0.04015 | -0.103 | 30.776
15.5 | 1.146 | 0.04473 | -0.103 | 25.617
16 | 1.047 | 0.05161 | -0.102 | 20.285
16.5 | 0.941 | 0.0608 | -0.1 | 15.484

## 78. Re 5M Mach 0.25 (2)
BIGFOIL.COM POLAR EXPORT
goe796
GOE 796 |  |  |  | Cl Max: | 1.773 | at alpha= | 16.5 | deg
XFOIL ncrit=9 |  |  |  | L/D Max: | 146.075 | at alpha= | 4 | deg
Re: | 5000000 |  |  | Cd Min: | 0.20513 | at alpha= | -18.5 | deg
Mach: | 0.25 |  |  | Cl=0 at alpha= | -3.362 | deg
|  |  |  | @ Cl=0.1, Cd= | 0.0060757
|  |  |  | @ Cl=0.4, Cd= | 0.0058345
|  |  |  | @ Cl=0.6, Cd= | 0.0064358
alpha (deg) | Cl | Cd | Cm | Cl/Cd
-18.5 | -0.6031 | 0.20513 | 0.0104 | -2.9401
-18 | -0.5839 | 0.19944 | 0.0066 | -2.9277
-17.5 | -0.5721 | 0.19085 | 0.002 | -2.9976
-17 | -0.566 | 0.18098 | -0.0029 | -3.1274
-16.5 | -0.5485 | 0.17505 | -0.0065 | -3.1334
-16 | -0.5304 | 0.16931 | -0.0098 | -3.1327
-15.5 | -0.5132 | 0.16344 | -0.0131 | -3.14
-15 | -0.642 | 0.12405 | -0.031 | -5.1753
-14.5 | -0.7121 | 0.10315 | -0.0428 | -6.9035
-14 | -0.7656 | 0.08669 | -0.053 | -8.8315
-13.5 | -1.0745 | 0.0299 | -0.1022 | -35.9365
-13 | -1.0599 | 0.02522 | -0.1004 | -42.0262
-12.5 | -1.0283 | 0.02195 | -0.0983 | -46.8474
-12 | -0.9861 | 0.01955 | -0.0964 | -50.4399
-11.5 | -0.9369 | 0.01792 | -0.0947 | -52.2824
-11 | -0.8855 | 0.01646 | -0.0932 | -53.7971
-10.5 | -0.8334 | 0.01499 | -0.0918 | -55.5971
-10 | -0.7804 | 0.0136 | -0.0904 | -57.3824
-9 | -0.6686 | 0.01157 | -0.0882 | -57.7874
-8.5 | -0.612 | 0.01067 | -0.0873 | -57.3571
-8 | -0.557 | 0.00945 | -0.0862 | -58.9418
-7.5 | -0.4986 | 0.00884 | -0.0856 | -56.4027
-7 | -0.4391 | 0.00842 | -0.0852 | -52.1496
-6.5 | -0.3794 | 0.00807 | -0.0849 | -47.0136
-6 | -0.3193 | 0.00774 | -0.0847 | -41.2532
-5.5 | -0.2589 | 0.00745 | -0.0846 | -34.7517
-5 | -0.1984 | 0.00719 | -0.0846 | -27.5939
-4.5 | -0.1377 | 0.00695 | -0.0848 | -19.8129
-4 | -0.0771 | 0.00676 | -0.0849 | -11.4053
-3.5 | -0.0166 | 0.00657 | -0.0851 | -2.5266
-2.5 | 0.1037 | 0.00606 | -0.0855 | 17.1122
-2 | 0.1644 | 0.00595 | -0.0858 | 27.6303
-1.5 | 0.2247 | 0.00586 | -0.0862 | 38.3447
-1 | 0.2846 | 0.00578 | -0.0865 | 49.2388
-0.5 | 0.3448 | 0.00577 | -0.0868 | 59.7574
0 | 0.4047 | 0.00584 | -0.0871 | 69.2979
0.5 | 0.4634 | 0.00598 | -0.0873 | 77.4916
1 | 0.5207 | 0.00625 | -0.0872 | 83.312
1.5 | 0.5771 | 0.0064 | -0.087 | 90.1719
2 | 0.6346 | 0.00649 | -0.087 | 97.7812
2.5 | 0.692 | 0.00638 | -0.0871 | 108.4639
3 | 0.7496 | 0.00618 | -0.0872 | 121.2945
3.5 | 0.8059 | 0.00595 | -0.087 | 135.4454
4 | 0.856 | 0.00586 | -0.085 | 146.0751
5 | 0.9856 | 0.00691 | -0.0883 | 142.6339
5.5 | 1.0356 | 0.00743 | -0.0866 | 139.3809
6 | 1.0883 | 0.00775 | -0.0854 | 140.4258
6.5 | 1.142 | 0.00811 | -0.0844 | 140.8138
7 | 1.1951 | 0.00855 | -0.0833 | 139.7778
7.5 | 1.2433 | 0.00931 | -0.0813 | 133.5446
8 | 1.2929 | 0.00995 | -0.0796 | 129.9397
8.5 | 1.3422 | 0.01058 | -0.0778 | 126.862
9 | 1.3888 | 0.01132 | -0.0755 | 122.6855
9.5 | 1.4266 | 0.01243 | -0.0717 | 114.7707
10 | 1.4654 | 0.01319 | -0.068 | 111.0993
10.5 | 1.5009 | 0.01413 | -0.0638 | 106.2208
11 | 1.5346 | 0.01527 | -0.0597 | 100.4977
11.5 | 1.5691 | 0.01645 | -0.0559 | 95.386
12 | 1.6024 | 0.01777 | -0.0522 | 90.1745
12.5 | 1.6315 | 0.01942 | -0.0482 | 84.0113
13 | 1.6622 | 0.02109 | -0.0448 | 78.8146
13.5 | 1.6889 | 0.02312 | -0.0413 | 73.0493
14 | 1.7111 | 0.02561 | -0.0378 | 66.8137
14.5 | 1.7274 | 0.02873 | -0.0344 | 60.1253
15 | 1.7453 | 0.03192 | -0.0316 | 54.6773
15.5 | 1.7592 | 0.03568 | -0.0291 | 49.3049
16 | 1.7684 | 0.04006 | -0.0269 | 44.1438
16.5 | 1.773 | 0.04513 | -0.0252 | 39.2865
17 | 1.7723 | 0.05094 | -0.0239 | 34.7919
17.5 | 1.7666 | 0.0576 | -0.0232 | 30.6701
18 | 1.7523 | 0.06552 | -0.0234 | 26.7445
18.5 | 1.7312 | 0.07466 | -0.0244 | 23.1878
19 | 1.7025 | 0.08513 | -0.0265 | 19.9988
19.5 | 1.6655 | 0.09715 | -0.03 | 17.1436
20 | 1.6237 | 0.1103 | -0.0346 | 14.7208

## 79. Re 5M Mach 0.50 (1)
BIGFOIL.COM POLAR EXPORT
goe796
GOE 796 |  |  |  | Cl Max: | 1.502 | at alpha= | 8.5 | deg
JavaFoil+Calcfoil stall+Eppler ext transition |  |  |  | L/D Max: | 84.136 | at alpha= | 4 | deg
Re: | 5000000 |  |  | Cd Min: | 0.01085 | at alpha= | 2.5 | deg
Mach: | 0.5 |  |  | Cl=0 at alpha= | -3.4493 | deg
|  |  |  | @ Cl=0.1, Cd= | 0.011009
|  |  |  | @ Cl=0.4, Cd= | 0.010969
|  |  |  | @ Cl=0.6, Cd= | 0.012083
alpha (deg) | Cl | Cd | Cm | Cl/Cd
-20 | -0.941 | 0.16823 | -0.041 | -5.596
-19.5 | -0.914 | 0.15805 | -0.041 | -5.783
-19 | -0.886 | 0.15352 | -0.041 | -5.771
-18.5 | -0.857 | 0.14972 | -0.041 | -5.726
-18 | -0.828 | 0.14707 | -0.041 | -5.632
-17.5 | -0.8 | 0.14036 | -0.041 | -5.7
-17 | -0.772 | 0.13508 | -0.041 | -5.717
-16.5 | -0.744 | 0.13084 | -0.041 | -5.689
-16 | -0.717 | 0.13608 | -0.042 | -5.272
-15.5 | -0.69 | 0.12689 | -0.043 | -5.438
-15 | -0.662 | 0.12176 | -0.043 | -5.434
-14.5 | -0.633 | 0.11576 | -0.043 | -5.465
-14 | -0.604 | 0.11065 | -0.042 | -5.455
-13.5 | -0.574 | 0.10843 | -0.041 | -5.292
-13 | -0.545 | 0.10314 | -0.041 | -5.289
-12.5 | -0.517 | 0.0978 | -0.041 | -5.287
-12 | -0.489 | 0.09423 | -0.041 | -5.187
-11.5 | -0.46 | 0.09242 | -0.041 | -4.982
-11 | -0.432 | 0.0955 | -0.042 | -4.526
-10.5 | -0.404 | 0.0863 | -0.042 | -4.678
-10 | -0.374 | 0.08178 | -0.039 | -4.573
-9.5 | -0.347 | 0.07346 | -0.043 | -4.725
-9 | -0.322 | 0.05926 | -0.05 | -5.436
-8.5 | -0.296 | 0.05237 | -0.054 | -5.645
-8 | -0.269 | 0.04571 | -0.058 | -5.895
-7.5 | -0.259 | 0.02509 | -0.073 | -10.315
-7 | -0.356 | 0.01384 | -0.084 | -25.734
-6.5 | -0.356 | 0.01298 | -0.085 | -27.458
-6 | -0.318 | 0.01208 | -0.086 | -26.314
-5.5 | -0.266 | 0.01198 | -0.087 | -22.178
-5 | -0.206 | 0.01148 | -0.088 | -17.981
-4.5 | -0.142 | 0.01106 | -0.089 | -12.884
-4 | -0.076 | 0.01137 | -0.089 | -6.661
-3.5 | -0.007 | 0.01121 | -0.09 | -0.647
-3 | 0.062 | 0.01103 | -0.091 | 5.657
-2.5 | 0.133 | 0.01099 | -0.092 | 12.081
-2 | 0.203 | 0.01092 | -0.093 | 18.626
-1.5 | 0.274 | 0.011 | -0.094 | 24.933
-1 | 0.345 | 0.01117 | -0.095 | 30.912
-0.5 | 0.416 | 0.01091 | -0.096 | 38.09
0 | 0.49 | 0.01103 | -0.097 | 44.392
0.5 | 0.56 | 0.01197 | -0.097 | 46.798
1 | 0.631 | 0.01217 | -0.098 | 51.836
1.5 | 0.701 | 0.01225 | -0.099 | 57.267
2 | 0.772 | 0.01114 | -0.1 | 69.285
2.5 | 0.842 | 0.01085 | -0.101 | 77.586
3 | 0.912 | 0.01114 | -0.102 | 81.837
3.5 | 0.981 | 0.01207 | -0.103 | 81.319
4 | 1.051 | 0.01249 | -0.104 | 84.136
4.5 | 1.119 | 0.01532 | -0.104 | 73.027
5 | 1.187 | 0.01592 | -0.105 | 74.534
5.5 | 1.253 | 0.01602 | -0.106 | 78.187
6 | 1.316 | 0.0167 | -0.107 | 78.825
6.5 | 1.376 | 0.0176 | -0.108 | 78.169
7 | 1.427 | 0.0185 | -0.109 | 77.148
7.5 | 1.469 | 0.01946 | -0.11 | 75.464
8 | 1.497 | 0.02045 | -0.111 | 73.178
8.5 | 1.502 | 0.02177 | -0.112 | 69.003
9 | 1.465 | 0.0231 | -0.113 | 63.389
9.5 | 1.268 | 0.02624 | -0.111 | 48.33
10 | 0.92 | 0.02929 | -0.111 | 31.422
10.5 | 0.947 | 0.03185 | -0.111 | 29.75
11 | 0.968 | 0.03602 | -0.11 | 26.869
11.5 | 0.986 | 0.04093 | -0.109 | 24.091
12 | 0.899 | 0.08784 | -0.08 | 10.237
12.5 | 0.959 | 0.07935 | -0.092 | 12.083
13 | 0.938 | 0.10594 | -0.069 | 8.849
13.5 | 0.977 | 0.10563 | -0.078 | 9.247

## 80. Re 5M Mach 0.50 (2)
BIGFOIL.COM POLAR EXPORT
goe796
GOE 796 |  |  |  | Cl Max: | 1.6311 | at alpha= | 11.5 | deg
XFOIL ncrit=9 |  |  |  | L/D Max: | 150.713 | at alpha= | 4 | deg
Re: | 5000000 |  |  | Cd Min: | 0.25388 | at alpha= | -20 | deg
Mach: | 0.5 |  |  | Cl=0 at alpha= | -3.327 | deg
|  |  |  | @ Cl=0.1, Cd= | 0.0065374
|  |  |  | @ Cl=0.4, Cd= | 0.0060143
|  |  |  | @ Cl=0.6, Cd= | 0.0068668
alpha (deg) | Cl | Cd | Cm | Cl/Cd
-20 | -0.676 | 0.25388 | 0.0291 | -2.6627
-19.5 | -0.6558 | 0.24448 | 0.0235 | -2.6824
-19 | -0.6345 | 0.23601 | 0.0182 | -2.6884
-18.5 | -0.616 | 0.22645 | 0.0127 | -2.7202
-18 | -0.5929 | 0.21929 | 0.008 | -2.7037
-17.5 | -0.5719 | 0.2114 | 0.0031 | -2.7053
-17 | -0.553 | 0.20266 | -0.0019 | -2.7287
-16.5 | -0.528 | 0.19657 | -0.0059 | -2.6861
-16 | -0.5043 | 0.19002 | -0.01 | -2.6539
-15.5 | -0.4879 | 0.18088 | -0.0148 | -2.6974
-15 | -0.4642 | 0.17496 | -0.0185 | -2.6532
-14.5 | -0.4425 | 0.16824 | -0.0223 | -2.6302
-14 | -0.4242 | 0.16058 | -0.0263 | -2.6417
-13.5 | -0.4088 | 0.15242 | -0.0303 | -2.6821
-13 | -0.3948 | 0.14352 | -0.035 | -2.7508
-12.5 | -0.3825 | 0.1344 | -0.0397 | -2.846
-12 | -0.3804 | 0.12541 | -0.0429 | -3.0333
-11.5 | -0.3723 | 0.11783 | -0.0457 | -3.1596
-11 | -0.3677 | 0.10946 | -0.0492 | -3.3592
-10.5 | -0.3747 | 0.09931 | -0.0538 | -3.773
-10 | -0.3883 | 0.0886 | -0.0594 | -4.3826
-9 | -0.4322 | 0.06629 | -0.074 | -6.5198
-8.5 | -0.4589 | 0.05489 | -0.0846 | -8.3604
-8 | -0.4858 | 0.0406 | -0.103 | -11.9655
-7.5 | -0.516 | 0.0245 | -0.1121 | -21.0612
-7 | -0.5042 | 0.01508 | -0.1107 | -33.435
-6.5 | -0.4493 | 0.01162 | -0.1075 | -38.6661
-6 | -0.3822 | 0.00989 | -0.1048 | -38.6451
-5.5 | -0.3115 | 0.00883 | -0.1027 | -35.2775
-5 | -0.2395 | 0.00811 | -0.1011 | -29.5314
-4.5 | -0.1675 | 0.0076 | -0.0999 | -22.0395
-4 | -0.0959 | 0.00723 | -0.0991 | -13.2642
-3.5 | -0.0245 | 0.00694 | -0.0985 | -3.5303
-3 | 0.0463 | 0.00669 | -0.098 | 6.9208
-2.5 | 0.1167 | 0.00649 | -0.0978 | 17.9815
-2 | 0.1859 | 0.00618 | -0.0976 | 30.0809
-1.5 | 0.2557 | 0.00609 | -0.0977 | 41.9869
-1 | 0.3243 | 0.00604 | -0.0976 | 53.6921
-0.5 | 0.3926 | 0.006 | -0.0977 | 65.4333
0 | 0.4599 | 0.00613 | -0.0975 | 75.0245
0.5 | 0.5236 | 0.00653 | -0.0969 | 80.1838
1.5 | 0.6529 | 0.0071 | -0.0958 | 91.9577
2 | 0.7196 | 0.00707 | -0.0956 | 101.7822
2.5 | 0.7864 | 0.007 | -0.0954 | 112.3429
3 | 0.852 | 0.00683 | -0.095 | 124.7438
3.5 | 0.9173 | 0.00655 | -0.0943 | 140.0458
4 | 0.9721 | 0.00645 | -0.091 | 150.7132
5 | 1.1051 | 0.00799 | -0.0897 | 138.3104
5.5 | 1.1638 | 0.00842 | -0.0868 | 138.2185
6 | 1.2242 | 0.00888 | -0.0841 | 137.8604
6.5 | 1.2843 | 0.00937 | -0.0811 | 137.0651
7 | 1.3283 | 0.01031 | -0.0753 | 128.8361
7.5 | 1.3697 | 0.01139 | -0.0691 | 120.2546
8 | 1.418 | 0.01241 | -0.0641 | 114.2627
8.5 | 1.4647 | 0.01362 | -0.0589 | 107.5404
9 | 1.4916 | 0.0159 | -0.0518 | 93.8113
9.5 | 1.5293 | 0.01794 | -0.0462 | 85.2453
10 | 1.5639 | 0.02039 | -0.0408 | 76.6994
10.5 | 1.5958 | 0.02327 | -0.0354 | 68.5776
11 | 1.6212 | 0.02688 | -0.0302 | 60.3125
11.5 | 1.6311 | 0.03189 | -0.025 | 51.1477
12 | 1.621 | 0.03875 | -0.0205 | 41.8323
12.5 | 1.5958 | 0.04728 | -0.0175 | 33.7521
13 | 1.561 | 0.05727 | -0.0164 | 27.2569
13.5 | 1.5215 | 0.06843 | -0.0173 | 22.2344
14 | 1.4789 | 0.08058 | -0.0199 | 18.3532
14.5 | 1.4362 | 0.09334 | -0.0238 | 15.3868
15 | 1.3952 | 0.10631 | -0.0286 | 13.1239
15.5 | 1.3564 | 0.11961 | -0.0344 | 11.3402
16 | 1.3225 | 0.13297 | -0.0411 | 9.9459
16.5 | 1.2931 | 0.14643 | -0.0485 | 8.8308

## 81. Re 6M Mach 0.00 (1)
BIGFOIL.COM POLAR EXPORT
goe796
GOE 796 |  |  |  | Cl Max: | 1.643 | at alpha= | 13 | deg
JavaFoil+Calcfoil stall+Eppler ext transition |  |  |  | L/D Max: | 87.629 | at alpha= | 8.5 | deg
Re: | 6000000 |  |  | Cd Min: | 0.01013 | at alpha= | 3 | deg
Mach: | 0 |  |  | Cl=0 at alpha= | -3.45 | deg
|  |  |  | @ Cl=0.1, Cd= | 0.010592
|  |  |  | @ Cl=0.4, Cd= | 0.010473
|  |  |  | @ Cl=0.6, Cd= | 0.011397
alpha (deg) | Cl | Cd | Cm | Cl/Cd
-16 | -0.752 | 0.0966 | -0.041 | -7.784
-15.5 | -0.752 | 0.09111 | -0.042 | -8.259
-15 | -0.751 | 0.08526 | -0.043 | -8.811
-14.5 | -0.749 | 0.07906 | -0.044 | -9.471
-14 | -0.743 | 0.07334 | -0.045 | -10.137
-13.5 | -0.736 | 0.0681 | -0.047 | -10.802
-13 | -0.729 | 0.05993 | -0.049 | -12.165
-12.5 | -0.717 | 0.05457 | -0.05 | -13.139
-12 | -0.709 | 0.04546 | -0.053 | -15.606
-11.5 | -0.71 | 0.03187 | -0.058 | -22.294
-11 | -0.755 | 0.01445 | -0.067 | -52.23
-10.5 | -0.722 | 0.01411 | -0.068 | -51.171
-10 | -0.686 | 0.01361 | -0.069 | -50.431
-9.5 | -0.647 | 0.01268 | -0.069 | -51.068
-9 | -0.605 | 0.01229 | -0.07 | -49.232
-8.5 | -0.56 | 0.01246 | -0.071 | -44.94
-8 | -0.513 | 0.01211 | -0.072 | -42.321
-7.5 | -0.463 | 0.01179 | -0.072 | -39.225
-7 | -0.41 | 0.01184 | -0.073 | -34.659
-6.5 | -0.356 | 0.01126 | -0.074 | -31.63
-6 | -0.301 | 0.01103 | -0.074 | -27.256
-5.5 | -0.244 | 0.01116 | -0.075 | -21.815
-5 | -0.185 | 0.01092 | -0.076 | -16.982
-4.5 | -0.126 | 0.01087 | -0.077 | -11.625
-4 | -0.067 | 0.01077 | -0.077 | -6.188
-3.5 | -0.006 | 0.01063 | -0.078 | -0.597
-3 | 0.054 | 0.01069 | -0.079 | 5.09
-2.5 | 0.115 | 0.01056 | -0.08 | 10.927
-2 | 0.177 | 0.01044 | -0.081 | 16.92
-1.5 | 0.238 | 0.0106 | -0.081 | 22.45
-1 | 0.299 | 0.01036 | -0.082 | 28.913
-0.5 | 0.361 | 0.01043 | -0.083 | 34.58
0 | 0.424 | 0.0105 | -0.084 | 40.391
0.5 | 0.486 | 0.01121 | -0.084 | 43.332
1 | 0.547 | 0.01131 | -0.085 | 48.348
1.5 | 0.608 | 0.01141 | -0.086 | 53.28
2 | 0.669 | 0.01025 | -0.087 | 65.313
2.5 | 0.73 | 0.01039 | -0.088 | 70.256
3 | 0.791 | 0.01013 | -0.088 | 78.068
3.5 | 0.852 | 0.01071 | -0.089 | 79.563
4 | 0.912 | 0.011 | -0.09 | 82.937
4.5 | 0.972 | 0.01302 | -0.091 | 74.674
5 | 1.032 | 0.01337 | -0.091 | 77.179
5.5 | 1.091 | 0.01346 | -0.092 | 81.106
6 | 1.149 | 0.01387 | -0.093 | 82.853
6.5 | 1.206 | 0.0143 | -0.094 | 84.366
7 | 1.261 | 0.01474 | -0.094 | 85.541
7.5 | 1.313 | 0.01519 | -0.095 | 86.415
8 | 1.363 | 0.01568 | -0.096 | 86.947
8.5 | 1.411 | 0.0161 | -0.097 | 87.629
9 | 1.456 | 0.0167 | -0.098 | 87.154
9.5 | 1.498 | 0.0173 | -0.098 | 86.576
10 | 1.536 | 0.01783 | -0.099 | 86.165
10.5 | 1.571 | 0.01844 | -0.1 | 85.169
11 | 1.601 | 0.0191 | -0.101 | 83.852
11.5 | 1.622 | 0.01994 | -0.101 | 81.306
12 | 1.635 | 0.02116 | -0.102 | 77.261
12.5 | 1.642 | 0.02197 | -0.103 | 74.726
13 | 1.643 | 0.02248 | -0.104 | 73.082
13.5 | 1.637 | 0.02414 | -0.105 | 67.837
14 | 1.59 | 0.02574 | -0.103 | 61.783
14.5 | 1.566 | 0.02754 | -0.103 | 56.846
15 | 1.537 | 0.0293 | -0.103 | 52.44
15.5 | 1.502 | 0.03166 | -0.103 | 47.427
16 | 1.465 | 0.03359 | -0.103 | 43.621
16.5 | 1.421 | 0.03666 | -0.103 | 38.753
17 | 1.368 | 0.04182 | -0.102 | 32.721
17.5 | 1.32 | 0.04643 | -0.102 | 28.419
18 | 1.268 | 0.05206 | -0.101 | 24.364

## 82. Re 6M Mach 0.00 (2)
BIGFOIL.COM POLAR EXPORT
goe796
GOE 796 |  |  |  | Cl Max: | 1.8654 | at alpha= | 19 | deg
XFOIL ncrit=9 |  |  |  | L/D Max: | 150.496 | at alpha= | 4.5 | deg
Re: | 6000000 |  |  | Cd Min: | 0.06207 | at alpha= | 20 | deg
Mach: | 0 |  |  | Cl=0 at alpha= | -3.3672 | deg
|  |  |  | @ Cl=0.1, Cd= | 0.0058505
|  |  |  | @ Cl=0.4, Cd= | 0.0057342
|  |  |  | @ Cl=0.6, Cd= | 0.0063125
alpha (deg) | Cl | Cd | Cm | Cl/Cd
-19.5 | -1.5544 | 0.03173 | -0.0972 | -48.9883
-19 | -1.5543 | 0.0278 | -0.0965 | -55.9101
-18.5 | -1.5424 | 0.02567 | -0.0932 | -60.0857
-18 | -1.5159 | 0.02413 | -0.0906 | -62.8222
-17 | -1.4407 | 0.02179 | -0.0876 | -66.1175
-16.5 | -1.4049 | 0.01979 | -0.0864 | -70.9904
-16 | -1.3581 | 0.01818 | -0.0867 | -74.703
-15.5 | -1.3147 | 0.01705 | -0.0854 | -77.1085
-15 | -1.2704 | 0.01613 | -0.084 | -78.7601
-14.5 | -1.2231 | 0.0153 | -0.0831 | -79.9412
-14 | -1.1741 | 0.01457 | -0.0823 | -80.5834
-13.5 | -1.1241 | 0.01386 | -0.0817 | -81.1039
-13 | -1.0729 | 0.01319 | -0.0812 | -81.3419
-12.5 | -1.0211 | 0.01255 | -0.0807 | -81.3625
-12 | -0.9685 | 0.01194 | -0.0804 | -81.1139
-11.5 | -0.9151 | 0.01144 | -0.0802 | -79.9913
-11 | -0.8611 | 0.01089 | -0.08 | -79.0725
-10.5 | -0.8065 | 0.01047 | -0.0799 | -77.0296
-10 | -0.7517 | 0.01005 | -0.0798 | -74.796
-9.5 | -0.6967 | 0.0096 | -0.0797 | -72.5729
-9 | -0.641 | 0.00924 | -0.0797 | -69.3723
-8.5 | -0.5847 | 0.00902 | -0.0798 | -64.8226
-8 | -0.531 | 0.00828 | -0.0795 | -64.1304
-7.5 | -0.475 | 0.00795 | -0.0795 | -59.7484
-7 | -0.4185 | 0.00769 | -0.0796 | -54.4213
-6.5 | -0.3616 | 0.00745 | -0.0798 | -48.5369
-6 | -0.3043 | 0.00721 | -0.08 | -42.2053
-5.5 | -0.2469 | 0.00699 | -0.0803 | -35.3219
-5 | -0.1892 | 0.00679 | -0.0806 | -27.8645
-4.5 | -0.1314 | 0.00662 | -0.0809 | -19.8489
-4 | -0.0733 | 0.00646 | -0.0813 | -11.3467
-3.5 | -0.0154 | 0.00631 | -0.0816 | -2.4406
-3 | 0.0426 | 0.00611 | -0.082 | 6.9722
-2.5 | 0.1001 | 0.00585 | -0.0823 | 17.1111
-2 | 0.1583 | 0.00576 | -0.0827 | 27.4826
-1.5 | 0.2162 | 0.0057 | -0.0831 | 37.9298
-1 | 0.274 | 0.0056 | -0.0835 | 48.9286
-0.5 | 0.3319 | 0.0056 | -0.0839 | 59.2679
0 | 0.3893 | 0.0057 | -0.0842 | 68.2982
0.5 | 0.4456 | 0.00588 | -0.0844 | 75.7823
1 | 0.5012 | 0.00613 | -0.0844 | 81.7618
1.5 | 0.5563 | 0.00625 | -0.0844 | 89.008
2 | 0.6122 | 0.00633 | -0.0846 | 96.7141
2.5 | 0.6684 | 0.00624 | -0.0849 | 107.1154
3 | 0.7241 | 0.00608 | -0.0852 | 119.0954
3.5 | 0.779 | 0.00592 | -0.0852 | 131.5878
4 | 0.8319 | 0.00571 | -0.0848 | 145.6918
4.5 | 0.8804 | 0.00585 | -0.0832 | 150.4957
5 | 0.9362 | 0.00656 | -0.0836 | 142.7134
5.5 | 1.0017 | 0.00701 | -0.0862 | 142.8959
6 | 1.0521 | 0.00726 | -0.0852 | 144.9174
6.5 | 1.1032 | 0.0076 | -0.0844 | 145.1579
7 | 1.1541 | 0.00801 | -0.0838 | 144.0824
7.5 | 1.2016 | 0.0087 | -0.0825 | 138.1149
8 | 1.2507 | 0.00924 | -0.0816 | 135.3571
8.5 | 1.2999 | 0.00975 | -0.0807 | 133.3231
9 | 1.3471 | 0.01037 | -0.0795 | 129.9036
9.5 | 1.3893 | 0.01127 | -0.0774 | 123.2742
10 | 1.4347 | 0.01189 | -0.076 | 120.6644
10.5 | 1.4784 | 0.01254 | -0.0742 | 117.8947
11 | 1.5178 | 0.0133 | -0.0718 | 114.1203
11.5 | 1.5514 | 0.01408 | -0.0682 | 110.1847
12 | 1.5857 | 0.01489 | -0.065 | 106.4943
12.5 | 1.6189 | 0.01581 | -0.0619 | 102.3972
13 | 1.6497 | 0.01693 | -0.0586 | 97.4424
13.5 | 1.6814 | 0.01803 | -0.0557 | 93.2557
14 | 1.7111 | 0.0193 | -0.0528 | 88.658
14.5 | 1.7378 | 0.02083 | -0.0498 | 83.4277
15 | 1.7612 | 0.02265 | -0.0467 | 77.7572
15.5 | 1.7812 | 0.02483 | -0.0437 | 71.7358
16 | 1.803 | 0.027 | -0.0412 | 66.7778
16.5 | 1.8217 | 0.02952 | -0.0389 | 61.7107
17 | 1.8371 | 0.03245 | -0.0367 | 56.6133
17.5 | 1.85 | 0.03579 | -0.0348 | 51.6904
18 | 1.859 | 0.03967 | -0.0331 | 46.8616
18.5 | 1.8645 | 0.04411 | -0.0317 | 42.2693
19 | 1.8654 | 0.04917 | -0.0307 | 37.9378
19.5 | 1.8603 | 0.05518 | -0.03 | 33.7133
20 | 1.8494 | 0.06207 | -0.0299 | 29.7954

## 83. Re 6M Mach 0.10 (1)
BIGFOIL.COM POLAR EXPORT
goe796
GOE 796 |  |  |  | Cl Max: | 1.636 | at alpha= | 12.5 | deg
JavaFoil+Calcfoil stall+Eppler ext transition |  |  |  | L/D Max: | 87.441 | at alpha= | 8.5 | deg
Re: | 6000000 |  |  | Cd Min: | 0.01014 | at alpha= | 3 | deg
Mach: | 0.1 |  |  | Cl=0 at alpha= | -3.4508 | deg
|  |  |  | @ Cl=0.1, Cd= | 0.010544
|  |  |  | @ Cl=0.4, Cd= | 0.01046
|  |  |  | @ Cl=0.6, Cd= | 0.011384
alpha (deg) | Cl | Cd | Cm | Cl/Cd
-16 | -0.724 | 0.09892 | -0.041 | -7.323
-15.5 | -0.728 | 0.09275 | -0.042 | -7.852
-15 | -0.73 | 0.08647 | -0.043 | -8.443
-14.5 | -0.729 | 0.08107 | -0.044 | -8.995
-14 | -0.726 | 0.07516 | -0.045 | -9.666
-13.5 | -0.721 | 0.06973 | -0.046 | -10.341
-13 | -0.715 | 0.063 | -0.048 | -11.344
-12.5 | -0.705 | 0.05711 | -0.05 | -12.344
-12 | -0.696 | 0.04959 | -0.052 | -14.03
-11.5 | -0.691 | 0.03831 | -0.056 | -18.038
-11 | -0.74 | 0.0156 | -0.066 | -47.422
-10.5 | -0.719 | 0.01432 | -0.068 | -50.228
-10 | -0.685 | 0.01375 | -0.069 | -49.814
-9.5 | -0.647 | 0.01279 | -0.07 | -50.539
-9 | -0.605 | 0.01242 | -0.07 | -48.735
-8.5 | -0.561 | 0.0125 | -0.071 | -44.838
-8 | -0.513 | 0.01216 | -0.072 | -42.221
-7.5 | -0.464 | 0.01183 | -0.073 | -39.179
-7 | -0.412 | 0.01192 | -0.073 | -34.54
-6.5 | -0.357 | 0.01133 | -0.074 | -31.538
-6 | -0.302 | 0.0111 | -0.075 | -27.171
-5.5 | -0.245 | 0.01111 | -0.076 | -22.011
-5 | -0.186 | 0.01102 | -0.076 | -16.905
-4.5 | -0.127 | 0.01096 | -0.077 | -11.58
-4 | -0.067 | 0.01082 | -0.078 | -6.191
-3.5 | -0.006 | 0.01067 | -0.079 | -0.598
-3 | 0.055 | 0.01064 | -0.079 | 5.139
-2.5 | 0.116 | 0.01051 | -0.08 | 11.04
-2 | 0.178 | 0.01053 | -0.081 | 16.864
-1.5 | 0.239 | 0.01055 | -0.082 | 22.667
-1 | 0.301 | 0.01031 | -0.083 | 29.196
-0.5 | 0.362 | 0.01046 | -0.083 | 34.654
0 | 0.426 | 0.01046 | -0.084 | 40.774
0.5 | 0.488 | 0.01123 | -0.085 | 43.47
1 | 0.55 | 0.0114 | -0.086 | 48.21
1.5 | 0.611 | 0.01138 | -0.086 | 53.716
2 | 0.673 | 0.01023 | -0.087 | 65.75
2.5 | 0.734 | 0.01038 | -0.088 | 70.717
3 | 0.795 | 0.01014 | -0.089 | 78.407
3.5 | 0.856 | 0.01071 | -0.089 | 79.917
4 | 0.917 | 0.01101 | -0.09 | 83.269
4.5 | 0.977 | 0.0131 | -0.091 | 74.583
5 | 1.037 | 0.0131 | -0.092 | 79.175
5.5 | 1.097 | 0.01356 | -0.093 | 80.879
6 | 1.155 | 0.01392 | -0.093 | 82.999
6.5 | 1.212 | 0.01439 | -0.094 | 84.225
7 | 1.266 | 0.01483 | -0.095 | 85.386
7.5 | 1.319 | 0.01528 | -0.096 | 86.312
8 | 1.369 | 0.01578 | -0.096 | 86.745
8.5 | 1.416 | 0.0162 | -0.097 | 87.441
9 | 1.461 | 0.01684 | -0.098 | 86.75
9.5 | 1.502 | 0.01743 | -0.099 | 86.158
10 | 1.54 | 0.01793 | -0.1 | 85.856
10.5 | 1.574 | 0.01861 | -0.1 | 84.547
11 | 1.603 | 0.01929 | -0.101 | 83.097
11.5 | 1.621 | 0.02017 | -0.102 | 80.371
12 | 1.632 | 0.02144 | -0.103 | 76.143
12.5 | 1.636 | 0.0223 | -0.104 | 73.384
13 | 1.634 | 0.02287 | -0.104 | 71.424
13.5 | 1.591 | 0.02518 | -0.103 | 63.2
14 | 1.57 | 0.0264 | -0.103 | 59.468
14.5 | 1.541 | 0.02829 | -0.103 | 54.471
15 | 1.506 | 0.03028 | -0.103 | 49.736
15.5 | 1.466 | 0.03263 | -0.103 | 44.926
16 | 1.423 | 0.03466 | -0.104 | 41.066
16.5 | 1.368 | 0.03957 | -0.103 | 34.559
17 | 1.313 | 0.04442 | -0.102 | 29.558
17.5 | 1.263 | 0.04754 | -0.102 | 26.568

## 84. Re 6M Mach 0.10 (2)
BIGFOIL.COM POLAR EXPORT
goe796
GOE 796 |  |  |  | Cl Max: | 1.8535 | at alpha= | 18.5 | deg
XFOIL ncrit=9 |  |  |  | L/D Max: | 150.869 | at alpha= | 4.5 | deg
Re: | 6000000 |  |  | Cd Min: | 0.18127 | at alpha= | -20 | deg
Mach: | 0.1 |  |  | Cl=0 at alpha= | -3.3664 | deg
|  |  |  | @ Cl=0.1, Cd= | 0.005853
|  |  |  | @ Cl=0.4, Cd= | 0.0057382
|  |  |  | @ Cl=0.6, Cd= | 0.0063205
alpha (deg) | Cl | Cd | Cm | Cl/Cd
-20 | -0.7696 | 0.18127 | 0.0049 | -4.2456
-19.5 | -0.7841 | 0.16847 | -0.0028 | -4.6542
-19 | -1.5037 | 0.03496 | -0.0982 | -43.012
-18.5 | -1.5157 | 0.02902 | -0.1002 | -52.2295
-18 | -1.5081 | 0.02638 | -0.0969 | -57.1683
-17.5 | -1.4823 | 0.02472 | -0.094 | -59.9636
-17 | -1.4464 | 0.02332 | -0.0922 | -62.024
-16.5 | -1.4058 | 0.02225 | -0.0906 | -63.182
-16 | -1.3638 | 0.01983 | -0.0907 | -68.7746
-15.5 | -1.3228 | 0.01825 | -0.0892 | -72.4822
-15 | -1.2802 | 0.0171 | -0.0874 | -74.8655
-14.5 | -1.2331 | 0.01612 | -0.0861 | -76.495
-14 | -1.184 | 0.0153 | -0.0851 | -77.3856
-13.5 | -1.1336 | 0.01451 | -0.0842 | -78.1254
-13 | -1.0821 | 0.01376 | -0.0835 | -78.641
-12.5 | -1.03 | 0.01305 | -0.0829 | -78.9272
-12 | -0.977 | 0.01236 | -0.0824 | -79.0453
-11.5 | -0.923 | 0.0118 | -0.0819 | -78.2203
-11 | -0.8687 | 0.01119 | -0.0816 | -77.6318
-10.5 | -0.8135 | 0.01072 | -0.0813 | -75.8862
-10 | -0.7582 | 0.01025 | -0.0811 | -73.9707
-9.5 | -0.7027 | 0.00976 | -0.0809 | -71.998
-9 | -0.6465 | 0.00937 | -0.0808 | -68.9968
-8.5 | -0.5897 | 0.00913 | -0.0808 | -64.5893
-8 | -0.5353 | 0.00841 | -0.0804 | -63.6504
-7.5 | -0.4789 | 0.00803 | -0.0804 | -59.6389
-7 | -0.4219 | 0.00775 | -0.0804 | -54.4387
-6.5 | -0.3645 | 0.0075 | -0.0805 | -48.6
-6 | -0.3068 | 0.00724 | -0.0807 | -42.3757
-5.5 | -0.2488 | 0.00702 | -0.0809 | -35.4416
-5 | -0.1907 | 0.00681 | -0.0812 | -28.0029
-4 | -0.074 | 0.00647 | -0.0818 | -11.4374
-3.5 | -0.0156 | 0.00632 | -0.0821 | -2.4684
-3 | 0.0428 | 0.00614 | -0.0825 | 6.9707
-2.5 | 0.1006 | 0.00585 | -0.0828 | 17.1966
-2 | 0.1592 | 0.00577 | -0.0832 | 27.591
-1.5 | 0.2175 | 0.00571 | -0.0836 | 38.0911
-1 | 0.2756 | 0.0056 | -0.0839 | 49.2143
-0.5 | 0.3339 | 0.0056 | -0.0843 | 59.625
0 | 0.3916 | 0.00571 | -0.0846 | 68.5814
0.5 | 0.4482 | 0.0059 | -0.0848 | 75.9661
1 | 0.504 | 0.00615 | -0.0848 | 81.9512
1.5 | 0.5594 | 0.00627 | -0.0849 | 89.2185
2 | 0.6157 | 0.00634 | -0.085 | 97.1136
2.5 | 0.6723 | 0.00626 | -0.0853 | 107.3962
3.5 | 0.7836 | 0.00594 | -0.0856 | 131.9192
4 | 0.8367 | 0.00573 | -0.0851 | 146.0209
4.5 | 0.8856 | 0.00587 | -0.0835 | 150.8688
5 | 0.9416 | 0.00662 | -0.0839 | 142.2356
5.5 | 1.0074 | 0.00705 | -0.0864 | 142.8936
6 | 1.0582 | 0.0073 | -0.0854 | 144.9589
6.5 | 1.1097 | 0.00764 | -0.0846 | 145.2487
7 | 1.1607 | 0.00807 | -0.0838 | 143.829
7.5 | 1.2085 | 0.00876 | -0.0825 | 137.9566
8 | 1.2578 | 0.00932 | -0.0814 | 134.9571
8.5 | 1.3072 | 0.00984 | -0.0804 | 132.8455
9 | 1.3546 | 0.01047 | -0.0791 | 129.3792
9.5 | 1.3966 | 0.01139 | -0.0769 | 122.6163
10 | 1.4421 | 0.01201 | -0.0753 | 120.0749
10.5 | 1.4855 | 0.01268 | -0.0733 | 117.153
11 | 1.5219 | 0.01351 | -0.0701 | 112.6499
11.5 | 1.5554 | 0.01433 | -0.0664 | 108.5415
12 | 1.5905 | 0.01517 | -0.0632 | 104.8451
12.5 | 1.6232 | 0.01618 | -0.0599 | 100.3214
13 | 1.6546 | 0.01733 | -0.0567 | 95.4761
13.5 | 1.686 | 0.01852 | -0.0537 | 91.0367
14 | 1.7147 | 0.01994 | -0.0506 | 85.993
14.5 | 1.7402 | 0.02164 | -0.0475 | 80.4159
15 | 1.7619 | 0.02371 | -0.0443 | 74.3104
15.5 | 1.7836 | 0.02589 | -0.0414 | 68.8915
16 | 1.8043 | 0.02829 | -0.0389 | 63.7787
16.5 | 1.8213 | 0.03109 | -0.0365 | 58.5815
17 | 1.8352 | 0.03435 | -0.0344 | 53.4265
17.5 | 1.8457 | 0.03809 | -0.0325 | 48.4563
18 | 1.8519 | 0.04246 | -0.0309 | 43.6152
18.5 | 1.8535 | 0.04749 | -0.0297 | 39.0293
19 | 1.85 | 0.0533 | -0.0289 | 34.7092
19.5 | 1.8398 | 0.06014 | -0.0285 | 30.592
20 | 1.8319 | 0.06702 | -0.0288 | 27.3336

## 85. Re 6M Mach 0.25 (1)
BIGFOIL.COM POLAR EXPORT
goe796
GOE 796 |  |  |  | Cl Max: | 1.606 | at alpha= | 11.5 | deg
JavaFoil+Calcfoil stall+Eppler ext transition |  |  |  | L/D Max: | 85.411 | at alpha= | 8 | deg
Re: | 6000000 |  |  | Cd Min: | 0.01032 | at alpha= | 3 | deg
Mach: | 0.25 |  |  | Cl=0 at alpha= | -3.4444 | deg
|  |  |  | @ Cl=0.1, Cd= | 0.010676
|  |  |  | @ Cl=0.4, Cd= | 0.010544
|  |  |  | @ Cl=0.6, Cd= | 0.011473
alpha (deg) | Cl | Cd | Cm | Cl/Cd
-15 | -0.54 | 0.1059 | -0.039 | -5.101
-14.5 | -0.567 | 0.08991 | -0.042 | -6.309
-14 | -0.587 | 0.08377 | -0.044 | -7.007
-13.5 | -0.602 | 0.0784 | -0.045 | -7.678
-13 | -0.612 | 0.07303 | -0.046 | -8.382
-12.5 | -0.618 | 0.06748 | -0.047 | -9.161
-12 | -0.62 | 0.0622 | -0.049 | -9.962
-11.5 | -0.618 | 0.05543 | -0.051 | -11.14
-11 | -0.618 | 0.04491 | -0.055 | -13.754
-10.5 | -0.63 | 0.02891 | -0.062 | -21.794
-10 | -0.666 | 0.0147 | -0.071 | -45.32
-9.5 | -0.636 | 0.01353 | -0.072 | -46.996
-9 | -0.6 | 0.01293 | -0.072 | -46.459
-8.5 | -0.561 | 0.01289 | -0.073 | -43.475
-8 | -0.516 | 0.01251 | -0.074 | -41.29
-7.5 | -0.469 | 0.01212 | -0.075 | -38.659
-7 | -0.418 | 0.01175 | -0.075 | -35.547
-6.5 | -0.364 | 0.01151 | -0.076 | -31.596
-6 | -0.308 | 0.0113 | -0.077 | -27.241
-5.5 | -0.25 | 0.01135 | -0.078 | -22.011
-5 | -0.191 | 0.01109 | -0.078 | -17.183
-4.5 | -0.13 | 0.01095 | -0.079 | -11.882
-4 | -0.069 | 0.01089 | -0.08 | -6.308
-3.5 | -0.007 | 0.01064 | -0.081 | -0.615
-3 | 0.056 | 0.01062 | -0.082 | 5.283
-2.5 | 0.119 | 0.0107 | -0.082 | 11.131
-2 | 0.182 | 0.01059 | -0.083 | 17.215
-1.5 | 0.246 | 0.01061 | -0.084 | 23.156
-1 | 0.309 | 0.01074 | -0.085 | 28.772
-0.5 | 0.372 | 0.01051 | -0.086 | 35.407
0 | 0.438 | 0.01059 | -0.086 | 41.362
0.5 | 0.501 | 0.01131 | -0.087 | 44.329
1 | 0.565 | 0.01149 | -0.088 | 49.134
1.5 | 0.628 | 0.01146 | -0.089 | 54.775
2 | 0.691 | 0.01057 | -0.09 | 65.349
2.5 | 0.754 | 0.01056 | -0.09 | 71.373
3 | 0.817 | 0.01032 | -0.091 | 79.187
3.5 | 0.879 | 0.01094 | -0.092 | 80.368
4 | 0.942 | 0.01126 | -0.093 | 83.656
4.5 | 1.004 | 0.01299 | -0.093 | 77.245
5 | 1.065 | 0.01343 | -0.094 | 79.291
5.5 | 1.126 | 0.01392 | -0.095 | 80.922
6 | 1.186 | 0.01436 | -0.096 | 82.578
6.5 | 1.243 | 0.01482 | -0.097 | 83.882
7 | 1.298 | 0.01531 | -0.098 | 84.778
7.5 | 1.351 | 0.01584 | -0.098 | 85.251
8 | 1.4 | 0.01639 | -0.099 | 85.411
8.5 | 1.446 | 0.017 | -0.1 | 85.038
9 | 1.487 | 0.01764 | -0.101 | 84.292
9.5 | 1.524 | 0.01826 | -0.102 | 83.48
10 | 1.556 | 0.01893 | -0.102 | 82.217
10.5 | 1.583 | 0.01971 | -0.103 | 80.32
11 | 1.603 | 0.02056 | -0.104 | 77.937
11.5 | 1.606 | 0.02165 | -0.105 | 74.175
12 | 1.598 | 0.02311 | -0.106 | 69.12
12.5 | 1.578 | 0.02455 | -0.106 | 64.29
13 | 1.511 | 0.02642 | -0.105 | 57.167
13.5 | 1.462 | 0.02817 | -0.105 | 51.9
14 | 1.401 | 0.03059 | -0.105 | 45.778
14.5 | 1.329 | 0.0334 | -0.105 | 39.789
15 | 1.241 | 0.03816 | -0.104 | 32.522
15.5 | 1.15 | 0.04271 | -0.103 | 26.921
16 | 1.051 | 0.04903 | -0.102 | 21.443
16.5 | 0.946 | 0.05736 | -0.101 | 16.497

## 86. Re 6M Mach 0.25 (2)
BIGFOIL.COM POLAR EXPORT
goe796
GOE 796 |  |  |  | Cl Max: | 1.8002 | at alpha= | 16.5 | deg
XFOIL ncrit=9 |  |  |  | L/D Max: | 151.258 | at alpha= | 4.5 | deg
Re: | 6000000 |  |  | Cd Min: | 0.21416 | at alpha= | -19.5 | deg
Mach: | 0.25 |  |  | Cl=0 at alpha= | -3.3591 | deg
|  |  |  | @ Cl=0.1, Cd= | 0.0059192
|  |  |  | @ Cl=0.4, Cd= | 0.0057624
|  |  |  | @ Cl=0.6, Cd= | 0.0064319
alpha (deg) | Cl | Cd | Cm | Cl/Cd
-19.5 | -0.6477 | 0.21416 | 0.0175 | -3.0244
-19 | -0.6273 | 0.20903 | 0.0138 | -3.001
-18.5 | -0.6069 | 0.20384 | 0.0101 | -2.9773
-18 | -0.5882 | 0.19798 | 0.0062 | -2.971
-17.5 | -0.5807 | 0.18809 | 0.0012 | -3.0874
-17 | -0.5792 | 0.17708 | -0.0043 | -3.2708
-16.5 | -0.563 | 0.17081 | -0.0079 | -3.2961
-15 | -1.1951 | 0.03494 | -0.1062 | -34.2044
-14.5 | -1.2085 | 0.0283 | -0.1061 | -42.7032
-14 | -1.1774 | 0.02574 | -0.1035 | -45.742
-13.5 | -1.1409 | 0.0233 | -0.1012 | -48.9657
-13 | -1.1001 | 0.02104 | -0.0989 | -52.2861
-12.5 | -1.0551 | 0.01895 | -0.097 | -55.6781
-12 | -1.0075 | 0.01708 | -0.095 | -58.9871
-11.5 | -0.9558 | 0.0156 | -0.0933 | -61.2692
-11 | -0.9024 | 0.01425 | -0.0918 | -63.3263
-10.5 | -0.8467 | 0.01319 | -0.0905 | -64.1926
-10 | -0.7909 | 0.01213 | -0.0893 | -65.202
-9.5 | -0.7342 | 0.01116 | -0.0882 | -65.7885
-9 | -0.6762 | 0.01041 | -0.0873 | -64.9568
-8.5 | -0.6165 | 0.01001 | -0.0867 | -61.5884
-8 | -0.558 | 0.00945 | -0.086 | -59.0476
-7.5 | -0.4997 | 0.00879 | -0.0854 | -56.8487
-7 | -0.4411 | 0.00812 | -0.0849 | -54.3227
-6.5 | -0.3811 | 0.00778 | -0.0846 | -48.9846
-6 | -0.3206 | 0.00746 | -0.0845 | -42.9759
-5.5 | -0.2599 | 0.00718 | -0.0845 | -36.1978
-5 | -0.1992 | 0.00694 | -0.0845 | -28.7032
-4.5 | -0.1385 | 0.00673 | -0.0846 | -20.5795
-4 | -0.0778 | 0.00655 | -0.0848 | -11.8779
-3.5 | -0.0171 | 0.0064 | -0.085 | -2.6719
-3 | 0.0436 | 0.00622 | -0.0853 | 7.0096
-2.5 | 0.1036 | 0.0059 | -0.0855 | 17.5593
-2 | 0.1643 | 0.00582 | -0.0858 | 28.2302
-1.5 | 0.2246 | 0.00576 | -0.0862 | 38.9931
-1 | 0.2844 | 0.00564 | -0.0865 | 50.4255
-0.5 | 0.3446 | 0.00566 | -0.0868 | 60.8834
0 | 0.4041 | 0.00577 | -0.0871 | 70.0347
0.5 | 0.4621 | 0.006 | -0.0871 | 77.0167
1.5 | 0.5768 | 0.00642 | -0.087 | 89.8442
2 | 0.6354 | 0.00645 | -0.0872 | 98.5116
2.5 | 0.6939 | 0.00638 | -0.0874 | 108.7618
3 | 0.7521 | 0.00621 | -0.0876 | 121.1111
4 | 0.8637 | 0.00587 | -0.0869 | 147.138
4.5 | 0.9136 | 0.00604 | -0.0849 | 151.2583
5 | 0.9728 | 0.00682 | -0.0855 | 142.6393
5.5 | 1.0385 | 0.00725 | -0.0872 | 143.2414
6 | 1.0918 | 0.0075 | -0.0861 | 145.5733
6.5 | 1.1455 | 0.00785 | -0.085 | 145.9236
7 | 1.1967 | 0.00842 | -0.0836 | 142.1259
7.5 | 1.2461 | 0.00912 | -0.0819 | 136.6338
8 | 1.2963 | 0.00975 | -0.0802 | 132.9538
8.5 | 1.3468 | 0.01032 | -0.0786 | 130.5039
9 | 1.3914 | 0.01119 | -0.076 | 124.3432
9.5 | 1.4335 | 0.0121 | -0.0729 | 118.4711
10 | 1.4749 | 0.01283 | -0.0696 | 114.9571
10.5 | 1.5098 | 0.01374 | -0.0652 | 109.8836
11 | 1.5449 | 0.01478 | -0.0612 | 104.5264
11.5 | 1.5813 | 0.01582 | -0.0575 | 99.9558
12 | 1.6142 | 0.01712 | -0.0537 | 94.2874
12.5 | 1.6475 | 0.01848 | -0.0501 | 89.1504
13 | 1.6781 | 0.0201 | -0.0465 | 83.4876
13.5 | 1.7049 | 0.02205 | -0.0428 | 77.3197
14 | 1.7271 | 0.02448 | -0.0391 | 70.5515
14.5 | 1.7501 | 0.027 | -0.0359 | 64.8185
15 | 1.7693 | 0.03 | -0.0329 | 58.9767
15.5 | 1.7843 | 0.03352 | -0.0301 | 53.2309
16 | 1.7949 | 0.03767 | -0.0278 | 47.648
16.5 | 1.8002 | 0.04253 | -0.0257 | 42.3278
17 | 1.7991 | 0.04825 | -0.0242 | 37.287
17.5 | 1.7883 | 0.0553 | -0.0232 | 32.3382
18 | 1.7781 | 0.06262 | -0.023 | 28.3951
18.5 | 1.764 | 0.07075 | -0.0236 | 24.9329
19 | 1.7416 | 0.0802 | -0.0251 | 21.7157
19.5 | 1.7136 | 0.09078 | -0.0276 | 18.8764
20 | 1.6803 | 0.10235 | -0.0311 | 16.4172

## 87. Re 6M Mach 0.50 (1)
BIGFOIL.COM POLAR EXPORT
goe796
GOE 796 |  |  |  | Cl Max: | 1.502 | at alpha= | 8.5 | deg
JavaFoil+Calcfoil stall+Eppler ext transition |  |  |  | L/D Max: | 85.617 | at alpha= | 4 | deg
Re: | 6000000 |  |  | Cd Min: | 0.01077 | at alpha= | -2.5 | deg
Mach: | 0.5 |  |  | Cl=0 at alpha= | -3.4493 | deg
|  |  |  | @ Cl=0.1, Cd= | 0.010798
|  |  |  | @ Cl=0.4, Cd= | 0.010947
|  |  |  | @ Cl=0.6, Cd= | 0.011936
alpha (deg) | Cl | Cd | Cm | Cl/Cd
-20 | -0.942 | 0.16525 | -0.041 | -5.698
-19.5 | -0.914 | 0.15846 | -0.041 | -5.77
-19 | -0.886 | 0.14902 | -0.041 | -5.948
-18.5 | -0.858 | 0.14625 | -0.041 | -5.867
-18 | -0.829 | 0.1429 | -0.041 | -5.804
-17.5 | -0.801 | 0.13778 | -0.041 | -5.811
-17 | -0.772 | 0.13221 | -0.041 | -5.843
-16.5 | -0.745 | 0.12869 | -0.041 | -5.786
-16 | -0.718 | 0.13503 | -0.042 | -5.314
-15.5 | -0.69 | 0.12491 | -0.043 | -5.527
-15 | -0.662 | 0.11937 | -0.043 | -5.546
-14.5 | -0.633 | 0.11329 | -0.043 | -5.588
-14 | -0.604 | 0.10816 | -0.043 | -5.587
-13.5 | -0.574 | 0.10505 | -0.042 | -5.468
-13 | -0.546 | 0.10012 | -0.041 | -5.45
-12.5 | -0.517 | 0.09594 | -0.041 | -5.391
-12 | -0.489 | 0.09416 | -0.041 | -5.192
-11.5 | -0.461 | 0.09157 | -0.042 | -5.029
-11 | -0.432 | 0.09329 | -0.042 | -4.633
-10.5 | -0.404 | 0.0835 | -0.042 | -4.837
-10 | -0.374 | 0.07908 | -0.04 | -4.734
-9.5 | -0.347 | 0.0716 | -0.044 | -4.85
-9 | -0.322 | 0.05846 | -0.051 | -5.515
-8.5 | -0.296 | 0.05059 | -0.055 | -5.857
-8 | -0.271 | 0.0435 | -0.059 | -6.22
-7.5 | -0.278 | 0.01593 | -0.081 | -17.424
-7 | -0.356 | 0.01276 | -0.084 | -27.922
-6.5 | -0.356 | 0.0127 | -0.085 | -28.061
-6 | -0.318 | 0.01189 | -0.086 | -26.737
-5.5 | -0.266 | 0.01177 | -0.087 | -22.583
-5 | -0.206 | 0.01126 | -0.088 | -18.325
-4.5 | -0.142 | 0.01087 | -0.089 | -13.107
-4 | -0.076 | 0.01117 | -0.089 | -6.782
-3.5 | -0.007 | 0.01097 | -0.09 | -0.661
-3 | 0.062 | 0.01083 | -0.091 | 5.762
-2.5 | 0.133 | 0.01077 | -0.092 | 12.322
-2 | 0.203 | 0.0108 | -0.093 | 18.832
-1.5 | 0.274 | 0.01099 | -0.094 | 24.973
-1 | 0.345 | 0.01111 | -0.095 | 31.089
-0.5 | 0.416 | 0.0109 | -0.096 | 38.156
0 | 0.49 | 0.01166 | -0.097 | 41.989
0.5 | 0.56 | 0.01184 | -0.097 | 47.323
1 | 0.631 | 0.01201 | -0.098 | 52.523
1.5 | 0.701 | 0.01205 | -0.099 | 58.207
2 | 0.772 | 0.01121 | -0.1 | 68.876
2.5 | 0.842 | 0.01123 | -0.101 | 75.005
3 | 0.912 | 0.01183 | -0.102 | 77.053
3.5 | 0.981 | 0.01188 | -0.103 | 82.619
4 | 1.051 | 0.01227 | -0.104 | 85.617
4.5 | 1.119 | 0.01497 | -0.104 | 74.736
5 | 1.187 | 0.01555 | -0.105 | 76.306
5.5 | 1.253 | 0.01565 | -0.106 | 80.067
6 | 1.316 | 0.0163 | -0.107 | 80.725
6.5 | 1.376 | 0.01717 | -0.108 | 80.127
7 | 1.427 | 0.01803 | -0.109 | 79.157
7.5 | 1.469 | 0.01895 | -0.11 | 77.508
8 | 1.497 | 0.02 | -0.111 | 74.85
8.5 | 1.502 | 0.02113 | -0.112 | 71.086
9 | 1.465 | 0.02257 | -0.113 | 64.886
9.5 | 1.271 | 0.02546 | -0.111 | 49.905
10 | 0.922 | 0.02833 | -0.111 | 32.549
10.5 | 0.95 | 0.03075 | -0.111 | 30.883
11 | 0.972 | 0.03456 | -0.111 | 28.112
11.5 | 0.989 | 0.03939 | -0.109 | 25.114
12 | 0.939 | 0.069 | -0.094 | 13.616
12.5 | 0.969 | 0.07404 | -0.095 | 13.082
13 | 0.94 | 0.10318 | -0.071 | 9.11
13.5 | 0.983 | 0.10124 | -0.081 | 9.707

## 88. Re 6M Mach 0.50 (2)
BIGFOIL.COM POLAR EXPORT
goe796
GOE 796 |  |  |  | Cl Max: | 1.6508 | at alpha= | 11.5 | deg
XFOIL ncrit=9 |  |  |  | L/D Max: | 148.489 | at alpha= | 4 | deg
Re: | 6000000 |  |  | Cd Min: | 0.25262 | at alpha= | -20 | deg
Mach: | 0.5 |  |  | Cl=0 at alpha= | -3.3239 | deg
|  |  |  | @ Cl=0.1, Cd= | 0.0063645
|  |  |  | @ Cl=0.4, Cd= | 0.005926
|  |  |  | @ Cl=0.6, Cd= | 0.0068697
alpha (deg) | Cl | Cd | Cm | Cl/Cd
-20 | -0.6785 | 0.25262 | 0.0289 | -2.6859
-19.5 | -0.6591 | 0.24287 | 0.0232 | -2.7138
-19 | -0.6377 | 0.23462 | 0.0179 | -2.718
-18.5 | -0.618 | 0.22574 | 0.0126 | -2.7377
-18 | -0.5956 | 0.21835 | 0.0078 | -2.7277
-17.5 | -0.5738 | 0.21085 | 0.0031 | -2.7214
-17 | -0.5555 | 0.20195 | -0.002 | -2.7507
-16.5 | -0.5304 | 0.19584 | -0.006 | -2.7083
-16 | -0.5067 | 0.18934 | -0.0101 | -2.6761
-15.5 | -0.4889 | 0.18073 | -0.0147 | -2.7051
-15 | -0.471 | 0.1728 | -0.019 | -2.7257
-14.5 | -0.4487 | 0.16638 | -0.0227 | -2.6968
-14 | -0.4284 | 0.15946 | -0.0265 | -2.6866
-13.5 | -0.4116 | 0.15168 | -0.0305 | -2.7136
-13 | -0.3962 | 0.14279 | -0.0356 | -2.7747
-12.5 | -0.3888 | 0.13448 | -0.0384 | -2.8911
-12 | -0.3819 | 0.12603 | -0.0415 | -3.0302
-11.5 | -0.3736 | 0.11806 | -0.0447 | -3.1645
-11 | -0.3893 | 0.10608 | -0.0502 | -3.6699
-10.5 | -0.4048 | 0.09486 | -0.056 | -4.2673
-10 | -0.4193 | 0.08428 | -0.0621 | -4.9751
-9.5 | -0.4363 | 0.07383 | -0.0688 | -5.9095
-9 | -0.4571 | 0.06324 | -0.0769 | -7.228
-8.5 | -0.4817 | 0.05204 | -0.0889 | -9.2563
-8 | -0.5042 | 0.03763 | -0.1061 | -13.3989
-7.5 | -0.5306 | 0.02232 | -0.1126 | -23.7724
-6 | -0.3848 | 0.00943 | -0.1045 | -40.8059
-5.5 | -0.3132 | 0.00844 | -0.1025 | -37.109
-5 | -0.2409 | 0.00779 | -0.1009 | -30.9243
-4.5 | -0.1687 | 0.00733 | -0.0998 | -23.015
-4 | -0.0966 | 0.00697 | -0.099 | -13.8594
-3.5 | -0.025 | 0.0067 | -0.0984 | -3.7313
-3 | 0.046 | 0.00651 | -0.098 | 7.0661
-2.5 | 0.1165 | 0.00632 | -0.0978 | 18.4335
-2 | 0.1858 | 0.00602 | -0.0977 | 30.8638
-1.5 | 0.2556 | 0.00596 | -0.0977 | 42.8859
-1 | 0.3243 | 0.00593 | -0.0977 | 54.688
-0.5 | 0.3922 | 0.0059 | -0.0976 | 66.4746
0 | 0.4582 | 0.00612 | -0.0973 | 74.8693
0.5 | 0.5212 | 0.00659 | -0.0966 | 79.0895
1 | 0.5867 | 0.00685 | -0.0962 | 85.6496
1.5 | 0.6542 | 0.00695 | -0.0961 | 94.1295
2 | 0.7215 | 0.00695 | -0.096 | 103.8129
2.5 | 0.7891 | 0.00692 | -0.0959 | 114.0318
3 | 0.856 | 0.00679 | -0.0956 | 126.0677
3.5 | 0.9218 | 0.00663 | -0.0951 | 139.0347
4 | 0.983 | 0.00662 | -0.0935 | 148.4894
4.5 | 1.0264 | 0.00731 | -0.0881 | 140.4104
5 | 1.1099 | 0.00777 | -0.0906 | 142.8443
5.5 | 1.1699 | 0.00814 | -0.0879 | 143.7224
6 | 1.2309 | 0.00858 | -0.0852 | 143.4615
6.5 | 1.2905 | 0.00911 | -0.0821 | 141.6575
7 | 1.3337 | 0.01013 | -0.0762 | 131.6584
7.5 | 1.3793 | 0.01102 | -0.0705 | 125.1633
8 | 1.4281 | 0.01198 | -0.0654 | 119.207
8.5 | 1.4716 | 0.0133 | -0.0598 | 110.6466
9 | 1.502 | 0.01539 | -0.0529 | 97.5958
9.5 | 1.5413 | 0.01731 | -0.0473 | 89.041
10 | 1.5789 | 0.01955 | -0.0418 | 80.7621
10.5 | 1.6141 | 0.02218 | -0.0364 | 72.7728
11 | 1.6406 | 0.02566 | -0.031 | 63.9361
11.5 | 1.6508 | 0.03057 | -0.0254 | 54.0007
12 | 1.6393 | 0.03743 | -0.0206 | 43.7964
12.5 | 1.6125 | 0.046 | -0.0173 | 35.0543
13 | 1.5768 | 0.05596 | -0.016 | 28.1773
13.5 | 1.5366 | 0.06707 | -0.0167 | 22.9104
14 | 1.4933 | 0.07923 | -0.0192 | 18.8477
14.5 | 1.4497 | 0.09198 | -0.023 | 15.761
15 | 1.4084 | 0.10491 | -0.0277 | 13.4248
15.5 | 1.3686 | 0.11825 | -0.0335 | 11.5738
16 | 1.3342 | 0.13154 | -0.04 | 10.1429
16.5 | 1.3028 | 0.14518 | -0.0476 | 8.9737

## 89. Re 7M Mach 0.00 (1)
BIGFOIL.COM POLAR EXPORT
goe796
GOE 796 |  |  |  | Cl Max: | 1.643 | at alpha= | 13 | deg
JavaFoil+Calcfoil stall+Eppler ext transition |  |  |  | L/D Max: | 89.424 | at alpha= | 8.5 | deg
Re: | 7000000 |  |  | Cd Min: | 0.01019 | at alpha= | 3 | deg
Mach: | 0 |  |  | Cl=0 at alpha= | -3.45 | deg
|  |  |  | @ Cl=0.1, Cd= | 0.010452
|  |  |  | @ Cl=0.4, Cd= | 0.010736
|  |  |  | @ Cl=0.6, Cd= | 0.011258
alpha (deg) | Cl | Cd | Cm | Cl/Cd
-16 | -0.753 | 0.09536 | -0.041 | -7.895
-15.5 | -0.754 | 0.08944 | -0.042 | -8.426
-15 | -0.753 | 0.0832 | -0.043 | -9.054
-14.5 | -0.751 | 0.07681 | -0.045 | -9.777
-14 | -0.746 | 0.07147 | -0.046 | -10.433
-13.5 | -0.739 | 0.06507 | -0.048 | -11.363
-13 | -0.733 | 0.05674 | -0.05 | -12.927
-12.5 | -0.721 | 0.05194 | -0.051 | -13.888
-12 | -0.718 | 0.04073 | -0.055 | -17.631
-11.5 | -0.734 | 0.02387 | -0.061 | -30.738
-11 | -0.755 | 0.01447 | -0.067 | -52.183
-10.5 | -0.722 | 0.01384 | -0.068 | -52.183
-10 | -0.686 | 0.01292 | -0.069 | -53.136
-9.5 | -0.647 | 0.01244 | -0.069 | -52.03
-9 | -0.605 | 0.01259 | -0.07 | -48.085
-8.5 | -0.56 | 0.01171 | -0.071 | -47.838
-8 | -0.513 | 0.01189 | -0.072 | -43.127
-7.5 | -0.463 | 0.01165 | -0.072 | -39.717
-7 | -0.41 | 0.0117 | -0.073 | -35.07
-6.5 | -0.356 | 0.01112 | -0.074 | -32.051
-6 | -0.301 | 0.01087 | -0.074 | -27.641
-5.5 | -0.244 | 0.01099 | -0.075 | -22.153
-5 | -0.185 | 0.0108 | -0.076 | -17.171
-4.5 | -0.126 | 0.01075 | -0.077 | -11.755
-4 | -0.067 | 0.01061 | -0.078 | -6.284
-3.5 | -0.006 | 0.01045 | -0.078 | -0.607
-3 | 0.054 | 0.01052 | -0.079 | 5.171
-2.5 | 0.115 | 0.01043 | -0.08 | 11.068
-2 | 0.177 | 0.01049 | -0.081 | 16.848
-1.5 | 0.238 | 0.01056 | -0.081 | 22.547
-1 | 0.299 | 0.01028 | -0.082 | 29.13
-0.5 | 0.361 | 0.01034 | -0.083 | 34.871
0 | 0.424 | 0.01098 | -0.084 | 38.649
0.5 | 0.486 | 0.01115 | -0.084 | 43.544
1 | 0.547 | 0.01118 | -0.085 | 48.935
1.5 | 0.608 | 0.01127 | -0.086 | 53.974
2 | 0.669 | 0.01029 | -0.087 | 65.024
2.5 | 0.73 | 0.01044 | -0.088 | 69.924
3 | 0.791 | 0.01019 | -0.088 | 77.657
3.5 | 0.852 | 0.01088 | -0.089 | 78.256
4 | 0.912 | 0.01083 | -0.09 | 84.208
4.5 | 0.972 | 0.01278 | -0.091 | 76.114
5 | 1.032 | 0.01312 | -0.091 | 78.673
5.5 | 1.091 | 0.01321 | -0.092 | 82.625
6 | 1.149 | 0.01362 | -0.093 | 84.413
6.5 | 1.206 | 0.01403 | -0.094 | 85.994
7 | 1.261 | 0.01445 | -0.094 | 87.212
7.5 | 1.313 | 0.0149 | -0.095 | 88.128
8 | 1.363 | 0.01535 | -0.096 | 88.775
8.5 | 1.411 | 0.01578 | -0.097 | 89.424
9 | 1.456 | 0.01637 | -0.098 | 88.952
9.5 | 1.498 | 0.01693 | -0.098 | 88.451
10 | 1.536 | 0.01744 | -0.099 | 88.06
10.5 | 1.571 | 0.01808 | -0.1 | 86.896
11 | 1.601 | 0.01866 | -0.101 | 85.818
11.5 | 1.622 | 0.01947 | -0.101 | 83.3
12 | 1.635 | 0.02063 | -0.102 | 79.26
12.5 | 1.642 | 0.02152 | -0.103 | 76.308
13 | 1.643 | 0.02199 | -0.104 | 74.697
13.5 | 1.637 | 0.02358 | -0.105 | 69.442
14 | 1.593 | 0.02502 | -0.103 | 63.69
14.5 | 1.569 | 0.02672 | -0.103 | 58.721
15 | 1.539 | 0.02857 | -0.103 | 53.879
15.5 | 1.505 | 0.03062 | -0.104 | 49.148
16 | 1.469 | 0.0324 | -0.104 | 45.321
16.5 | 1.421 | 0.03623 | -0.103 | 39.224
17 | 1.373 | 0.04024 | -0.103 | 34.107
17.5 | 1.326 | 0.04333 | -0.103 | 30.607
18 | 1.271 | 0.05021 | -0.102 | 25.326

## 90. Re 7M Mach 0.00 (2)
BIGFOIL.COM POLAR EXPORT
goe796
GOE 796 |  |  |  | Cl Max: | 1.8827 | at alpha= | 19.5 | deg
XFOIL ncrit=9 |  |  |  | L/D Max: | 150.852 | at alpha= | 4.5 | deg
Re: | 7000000 |  |  | Cd Min: | 0.05844 | at alpha= | 20 | deg
Mach: | 0 |  |  | Cl=0 at alpha= | -3.3647 | deg
|  |  |  | @ Cl=0.1, Cd= | 0.00571
|  |  |  | @ Cl=0.4, Cd= | 0.0057211
|  |  |  | @ Cl=0.6, Cd= | 0.006261
alpha (deg) | Cl | Cd | Cm | Cl/Cd
-20 | -1.6125 | 0.03077 | -0.0979 | -52.4049
-19.5 | -1.612 | 0.02702 | -0.0969 | -59.6595
-19 | -1.602 | 0.02483 | -0.0933 | -64.5187
-18.5 | -1.5769 | 0.02323 | -0.0905 | -67.882
-18 | -1.5422 | 0.02188 | -0.0887 | -70.4845
-17.5 | -1.5033 | 0.02074 | -0.0873 | -72.4831
-17 | -1.4612 | 0.01972 | -0.0861 | -74.0974
-16.5 | -1.4086 | 0.01879 | -0.0868 | -74.9654
-16 | -1.3621 | 0.01791 | -0.0861 | -76.0525
-15 | -1.2785 | 0.01538 | -0.083 | -83.1274
-14.5 | -1.2315 | 0.01445 | -0.082 | -85.2249
-14 | -1.1821 | 0.01367 | -0.0813 | -86.474
-13.5 | -1.1314 | 0.01298 | -0.0807 | -87.1649
-13 | -1.0796 | 0.01236 | -0.0803 | -87.3463
-12.5 | -1.027 | 0.01178 | -0.08 | -87.1817
-12 | -0.9739 | 0.01123 | -0.0797 | -86.7231
-11.5 | -0.9198 | 0.01075 | -0.0795 | -85.5628
-11 | -0.8656 | 0.01028 | -0.0793 | -84.2023
-10.5 | -0.8107 | 0.00985 | -0.0792 | -82.3046
-10 | -0.7552 | 0.00949 | -0.0792 | -79.5785
-9.5 | -0.6998 | 0.0091 | -0.0792 | -76.9011
-9 | -0.6439 | 0.00879 | -0.0792 | -73.2537
-8.5 | -0.5877 | 0.00859 | -0.0793 | -68.4168
-8 | -0.5315 | 0.00836 | -0.0794 | -63.5766
-7.5 | -0.4763 | 0.00779 | -0.0793 | -61.1425
-7 | -0.4198 | 0.00751 | -0.0794 | -55.8988
-6.5 | -0.3627 | 0.00726 | -0.0796 | -49.9587
-6 | -0.3053 | 0.00702 | -0.0799 | -43.49
-5.5 | -0.2477 | 0.00682 | -0.0802 | -36.3196
-5 | -0.1899 | 0.00662 | -0.0805 | -28.6858
-4.5 | -0.1319 | 0.00644 | -0.0808 | -20.4814
-4 | -0.0738 | 0.0063 | -0.0812 | -11.7143
-3.5 | -0.0157 | 0.00618 | -0.0816 | -2.5405
-3 | 0.0423 | 0.00602 | -0.0819 | 7.0266
-2.5 | 0.1 | 0.00571 | -0.0823 | 17.5131
-2 | 0.1581 | 0.00567 | -0.0827 | 27.8836
-1.5 | 0.216 | 0.00563 | -0.0831 | 38.3659
-1 | 0.2737 | 0.0055 | -0.0835 | 49.7636
-0.5 | 0.3315 | 0.00554 | -0.0839 | 59.8375
0 | 0.3886 | 0.00567 | -0.0841 | 68.5362
0.5 | 0.4444 | 0.00592 | -0.0842 | 75.0676
1 | 0.5003 | 0.00616 | -0.0843 | 81.2175
1.5 | 0.5563 | 0.00623 | -0.0845 | 89.2937
2 | 0.6127 | 0.00627 | -0.0847 | 97.7193
2.5 | 0.6694 | 0.00624 | -0.0851 | 107.2756
3 | 0.7256 | 0.0061 | -0.0854 | 118.9508
3.5 | 0.7806 | 0.00603 | -0.0855 | 129.4527
4.5 | 0.8855 | 0.00587 | -0.0845 | 150.8518
5 | 0.9312 | 0.00652 | -0.0825 | 142.8221
5.5 | 0.9992 | 0.00685 | -0.0856 | 145.8686
6 | 1.0544 | 0.00709 | -0.0857 | 148.7165
6.5 | 1.1054 | 0.00741 | -0.0849 | 149.1768
7 | 1.155 | 0.00792 | -0.084 | 145.8333
7.5 | 1.2035 | 0.00855 | -0.0829 | 140.7602
8 | 1.2529 | 0.00908 | -0.082 | 137.9846
8.5 | 1.3026 | 0.00956 | -0.0812 | 136.2552
9 | 1.3491 | 0.01025 | -0.0799 | 131.6195
9.5 | 1.3932 | 0.01103 | -0.0781 | 126.3101
10 | 1.4399 | 0.01158 | -0.0769 | 124.3437
10.5 | 1.4844 | 0.0122 | -0.0753 | 121.6721
11 | 1.5242 | 0.01299 | -0.0729 | 117.3364
11.5 | 1.5605 | 0.01371 | -0.0698 | 113.822
12 | 1.5951 | 0.01445 | -0.0666 | 110.3875
12.5 | 1.628 | 0.01537 | -0.0633 | 105.9206
13 | 1.6611 | 0.01631 | -0.0603 | 101.8455
13.5 | 1.6932 | 0.01736 | -0.0574 | 97.5346
14 | 1.7225 | 0.01861 | -0.0543 | 92.5578
14.5 | 1.7492 | 0.02011 | -0.0512 | 86.9816
15 | 1.773 | 0.02185 | -0.048 | 81.1442
15.5 | 1.7976 | 0.02366 | -0.0453 | 75.9763
16 | 1.8197 | 0.02571 | -0.0427 | 70.7779
16.5 | 1.8394 | 0.0281 | -0.0402 | 65.4591
17 | 1.8551 | 0.03089 | -0.0378 | 60.055
17.5 | 1.8681 | 0.03414 | -0.0357 | 54.7188
18 | 1.8769 | 0.03793 | -0.0338 | 49.4833
18.5 | 1.8819 | 0.04232 | -0.0323 | 44.4683
19 | 1.8821 | 0.04738 | -0.031 | 39.7235
19.5 | 1.8827 | 0.05264 | -0.0303 | 35.7656
20 | 1.8801 | 0.05844 | -0.03 | 32.1715

## 91. Re 7M Mach 0.10 (1)
BIGFOIL.COM POLAR EXPORT
goe796
GOE 796 |  |  |  | Cl Max: | 1.636 | at alpha= | 12.5 | deg
JavaFoil+Calcfoil stall+Eppler ext transition |  |  |  | L/D Max: | 89.226 | at alpha= | 8.5 | deg
Re: | 7000000 |  |  | Cd Min: | 0.01026 | at alpha= | 2 | deg
Mach: | 0.1 |  |  | Cl=0 at alpha= | -3.4508 | deg
|  |  |  | @ Cl=0.1, Cd= | 0.0105
|  |  |  | @ Cl=0.4, Cd= | 0.010738
|  |  |  | @ Cl=0.6, Cd= | 0.011229
alpha (deg) | Cl | Cd | Cm | Cl/Cd
-16 | -0.726 | 0.09706 | -0.041 | -7.476
-15.5 | -0.729 | 0.09149 | -0.042 | -7.969
-15 | -0.731 | 0.08511 | -0.043 | -8.591
-14.5 | -0.731 | 0.07911 | -0.044 | -9.241
-14 | -0.729 | 0.07322 | -0.046 | -9.952
-13.5 | -0.723 | 0.06777 | -0.047 | -10.671
-13 | -0.719 | 0.05963 | -0.049 | -12.061
-12.5 | -0.709 | 0.05427 | -0.051 | -13.072
-12 | -0.703 | 0.04539 | -0.054 | -15.482
-11.5 | -0.708 | 0.03082 | -0.059 | -22.987
-11 | -0.751 | 0.01467 | -0.068 | -51.154
-10.5 | -0.72 | 0.014 | -0.068 | -51.413
-10 | -0.685 | 0.01303 | -0.069 | -52.552
-9.5 | -0.647 | 0.01254 | -0.07 | -51.566
-9 | -0.605 | 0.01263 | -0.07 | -47.922
-8.5 | -0.561 | 0.01177 | -0.071 | -47.654
-8 | -0.513 | 0.01203 | -0.072 | -42.678
-7.5 | -0.464 | 0.01169 | -0.073 | -39.674
-7 | -0.412 | 0.01178 | -0.073 | -34.953
-6.5 | -0.358 | 0.01119 | -0.074 | -31.959
-6 | -0.302 | 0.01095 | -0.075 | -27.555
-5.5 | -0.245 | 0.01099 | -0.076 | -22.259
-5 | -0.186 | 0.01084 | -0.076 | -17.172
-4.5 | -0.127 | 0.0108 | -0.077 | -11.759
-4 | -0.067 | 0.01065 | -0.078 | -6.288
-3.5 | -0.006 | 0.01055 | -0.079 | -0.605
-3 | 0.055 | 0.01047 | -0.079 | 5.223
-2.5 | 0.116 | 0.01051 | -0.08 | 11.036
-2 | 0.178 | 0.01052 | -0.081 | 16.875
-1.5 | 0.239 | 0.0105 | -0.082 | 22.783
-1 | 0.301 | 0.01029 | -0.083 | 29.252
-0.5 | 0.362 | 0.01037 | -0.083 | 34.957
0 | 0.426 | 0.01099 | -0.084 | 38.785
0.5 | 0.488 | 0.0111 | -0.085 | 43.947
1 | 0.55 | 0.01127 | -0.086 | 48.789
1.5 | 0.611 | 0.01122 | -0.086 | 54.458
2 | 0.673 | 0.01026 | -0.087 | 65.539
2.5 | 0.734 | 0.01049 | -0.088 | 69.985
3 | 0.795 | 0.01026 | -0.089 | 77.516
3.5 | 0.856 | 0.01097 | -0.09 | 78.07
4 | 0.917 | 0.01091 | -0.09 | 84.046
4.5 | 0.977 | 0.01286 | -0.091 | 75.998
5 | 1.037 | 0.01285 | -0.092 | 80.707
5.5 | 1.097 | 0.01331 | -0.093 | 82.391
6 | 1.155 | 0.01366 | -0.093 | 84.574
6.5 | 1.212 | 0.01411 | -0.094 | 85.861
7 | 1.266 | 0.01452 | -0.095 | 87.222
7.5 | 1.319 | 0.01498 | -0.096 | 88.036
8 | 1.369 | 0.01547 | -0.096 | 88.512
8.5 | 1.416 | 0.01587 | -0.097 | 89.226
9 | 1.461 | 0.01649 | -0.098 | 88.589
9.5 | 1.502 | 0.01708 | -0.099 | 87.924
10 | 1.54 | 0.01755 | -0.1 | 87.742
10.5 | 1.574 | 0.01824 | -0.1 | 86.247
11 | 1.603 | 0.01885 | -0.101 | 85.053
11.5 | 1.621 | 0.01968 | -0.102 | 82.374
12 | 1.632 | 0.02089 | -0.103 | 78.127
12.5 | 1.636 | 0.02183 | -0.104 | 74.946
13 | 1.634 | 0.02222 | -0.104 | 73.521
13.5 | 1.624 | 0.02388 | -0.105 | 68.018
14 | 1.574 | 0.02554 | -0.103 | 61.621
14.5 | 1.544 | 0.02741 | -0.104 | 56.311
15 | 1.509 | 0.02932 | -0.104 | 51.474
15.5 | 1.469 | 0.03153 | -0.104 | 46.597
16 | 1.423 | 0.0344 | -0.104 | 41.367
16.5 | 1.372 | 0.03812 | -0.103 | 35.985
17 | 1.321 | 0.04129 | -0.103 | 31.991
17.5 | 1.266 | 0.04593 | -0.103 | 27.56

## 92. Re 7M Mach 0.10 (2)
BIGFOIL.COM POLAR EXPORT
goe796
GOE 796 |  |  |  | Cl Max: | 1.873 | at alpha= | 19 | deg
XFOIL ncrit=9 |  |  |  | L/D Max: | 150.677 | at alpha= | 4.5 | deg
Re: | 7000000 |  |  | Cd Min: | 0.06289 | at alpha= | 20 | deg
Mach: | 0.1 |  |  | Cl=0 at alpha= | -3.3632 | deg
|  |  |  | @ Cl=0.1, Cd= | 0.0057227
|  |  |  | @ Cl=0.4, Cd= | 0.0057226
|  |  |  | @ Cl=0.6, Cd= | 0.0062885
alpha (deg) | Cl | Cd | Cm | Cl/Cd
-19.5 | -1.5606 | 0.03416 | -0.0995 | -45.685
-19 | -1.5791 | 0.02795 | -0.1008 | -56.4973
-18.5 | -1.5713 | 0.02544 | -0.0972 | -61.7649
-18 | -1.5473 | 0.02364 | -0.0941 | -65.4526
-17.5 | -1.5121 | 0.02218 | -0.0922 | -68.174
-17 | -1.4723 | 0.02097 | -0.0904 | -70.2098
-16 | -1.3723 | 0.01898 | -0.09 | -72.3024
-15.5 | -1.3294 | 0.01791 | -0.0882 | -74.2267
-15 | -1.2881 | 0.01639 | -0.0864 | -78.5906
-14.5 | -1.2423 | 0.01523 | -0.085 | -81.5693
-14 | -1.1931 | 0.0143 | -0.084 | -83.4336
-13.5 | -1.1421 | 0.01351 | -0.0832 | -84.5374
-13 | -1.0898 | 0.01281 | -0.0826 | -85.0742
-12.5 | -1.0367 | 0.01218 | -0.082 | -85.1149
-12 | -0.983 | 0.01157 | -0.0816 | -84.9611
-11.5 | -0.9283 | 0.01104 | -0.0812 | -84.0851
-11 | -0.8735 | 0.01052 | -0.0809 | -83.0323
-10.5 | -0.8181 | 0.01005 | -0.0807 | -81.403
-10 | -0.762 | 0.00965 | -0.0805 | -78.9637
-9.5 | -0.7061 | 0.00923 | -0.0804 | -76.5005
-9 | -0.6496 | 0.0089 | -0.0803 | -72.9888
-8.5 | -0.5928 | 0.00867 | -0.0803 | -68.3737
-8 | -0.536 | 0.00842 | -0.0803 | -63.658
-7.5 | -0.4802 | 0.00789 | -0.0802 | -60.8619
-7 | -0.4232 | 0.00756 | -0.0802 | -55.9788
-6.5 | -0.3656 | 0.0073 | -0.0803 | -50.0822
-6 | -0.3077 | 0.00705 | -0.0805 | -43.6454
-5.5 | -0.2497 | 0.00684 | -0.0808 | -36.5058
-5 | -0.1914 | 0.00664 | -0.0811 | -28.8253
-4.5 | -0.1329 | 0.00646 | -0.0814 | -20.5728
-4 | -0.0745 | 0.00631 | -0.0817 | -11.8067
-3.5 | -0.016 | 0.00619 | -0.0821 | -2.5848
-3 | 0.0425 | 0.00603 | -0.0824 | 7.0481
-2.5 | 0.1005 | 0.00572 | -0.0828 | 17.5699
-2 | 0.159 | 0.00568 | -0.0832 | 27.993
-1.5 | 0.2173 | 0.00564 | -0.0836 | 38.5284
-1 | 0.2754 | 0.0055 | -0.0839 | 50.0727
-0.5 | 0.3334 | 0.00555 | -0.0843 | 60.0721
0 | 0.3908 | 0.00568 | -0.0846 | 68.8028
0.5 | 0.4469 | 0.00594 | -0.0846 | 75.2357
1 | 0.5031 | 0.00618 | -0.0847 | 81.4078
1.5 | 0.5595 | 0.00626 | -0.0849 | 89.377
2 | 0.6163 | 0.0063 | -0.0851 | 97.8254
2.5 | 0.6733 | 0.00626 | -0.0854 | 107.5559
3 | 0.7299 | 0.00612 | -0.0858 | 119.2647
3.5 | 0.7853 | 0.00604 | -0.0859 | 130.0166
4 | 0.8404 | 0.00592 | -0.0859 | 141.9595
4.5 | 0.8905 | 0.00591 | -0.0847 | 150.6768
5 | 0.9367 | 0.00655 | -0.0828 | 143.0076
5.5 | 1.0055 | 0.00689 | -0.0859 | 145.9361
6 | 1.0605 | 0.00713 | -0.0858 | 148.7377
6.5 | 1.1119 | 0.00745 | -0.085 | 149.2483
7 | 1.1615 | 0.008 | -0.0839 | 145.1875
7.5 | 1.2103 | 0.00862 | -0.0828 | 140.406
8 | 1.2603 | 0.00914 | -0.0819 | 137.8884
8.5 | 1.3103 | 0.00963 | -0.081 | 136.0644
9 | 1.3565 | 0.01035 | -0.0795 | 131.0628
9.5 | 1.4006 | 0.01115 | -0.0776 | 125.6143
10 | 1.4473 | 0.01172 | -0.0762 | 123.4898
10.5 | 1.491 | 0.0124 | -0.0743 | 120.2419
11 | 1.5303 | 0.01318 | -0.0716 | 116.1077
11.5 | 1.565 | 0.01391 | -0.068 | 112.509
12 | 1.5997 | 0.01473 | -0.0647 | 108.6015
12.5 | 1.6324 | 0.01571 | -0.0613 | 103.9083
13 | 1.6662 | 0.01669 | -0.0583 | 99.8322
13.5 | 1.6978 | 0.01784 | -0.0553 | 95.1682
14 | 1.7263 | 0.01923 | -0.0521 | 89.7712
14.5 | 1.7515 | 0.02091 | -0.0487 | 83.7637
15 | 1.7769 | 0.02267 | -0.0458 | 78.3811
15.5 | 1.8003 | 0.02466 | -0.043 | 73.0049
16 | 1.8213 | 0.02695 | -0.0403 | 67.5807
16.5 | 1.839 | 0.02962 | -0.0378 | 62.0864
17 | 1.8529 | 0.03277 | -0.0354 | 56.5426
17.5 | 1.8635 | 0.03643 | -0.0333 | 51.1529
18 | 1.869 | 0.04076 | -0.0315 | 45.8538
18.5 | 1.8704 | 0.04574 | -0.0301 | 40.892
19 | 1.873 | 0.05077 | -0.0292 | 36.8919
19.5 | 1.8718 | 0.05647 | -0.0287 | 33.1468
20 | 1.8657 | 0.06289 | -0.0286 | 29.6661

## 93. Re 7M Mach 0.25 (1)
BIGFOIL.COM POLAR EXPORT
goe796
GOE 796 |  |  |  | Cl Max: | 1.606 | at alpha= | 11.5 | deg
JavaFoil+Calcfoil stall+Eppler ext transition |  |  |  | L/D Max: | 87.179 | at alpha= | 8 | deg
Re: | 7000000 |  |  | Cd Min: | 0.01036 | at alpha= | 3 | deg
Mach: | 0.25 |  |  | Cl=0 at alpha= | -3.4444 | deg
|  |  |  | @ Cl=0.1, Cd= | 0.010531
|  |  |  | @ Cl=0.4, Cd= | 0.010762
|  |  |  | @ Cl=0.6, Cd= | 0.011357
alpha (deg) | Cl | Cd | Cm | Cl/Cd
-15 | -0.54 | 0.10493 | -0.039 | -5.151
-14.5 | -0.568 | 0.08852 | -0.043 | -6.417
-14 | -0.588 | 0.0825 | -0.044 | -7.127
-13.5 | -0.603 | 0.07701 | -0.045 | -7.829
-13 | -0.613 | 0.07175 | -0.046 | -8.547
-12.5 | -0.62 | 0.06618 | -0.048 | -9.364
-12 | -0.621 | 0.06048 | -0.05 | -10.274
-11.5 | -0.621 | 0.05324 | -0.052 | -11.665
-11 | -0.627 | 0.03966 | -0.057 | -15.822
-10.5 | -0.653 | 0.02107 | -0.065 | -31.001
-10 | -0.666 | 0.01386 | -0.071 | -48.092
-9.5 | -0.636 | 0.01371 | -0.072 | -46.385
-9 | -0.601 | 0.01311 | -0.072 | -45.811
-8.5 | -0.561 | 0.01221 | -0.073 | -45.919
-8 | -0.516 | 0.01233 | -0.074 | -41.871
-7.5 | -0.469 | 0.01189 | -0.075 | -39.416
-7 | -0.418 | 0.01159 | -0.075 | -36.038
-6.5 | -0.364 | 0.01126 | -0.076 | -32.31
-6 | -0.308 | 0.01114 | -0.077 | -27.638
-5.5 | -0.25 | 0.01117 | -0.078 | -22.375
-5 | -0.191 | 0.01091 | -0.078 | -17.47
-4.5 | -0.13 | 0.01077 | -0.079 | -12.085
-4 | -0.069 | 0.01072 | -0.08 | -6.409
-3.5 | -0.007 | 0.01051 | -0.081 | -0.623
-3 | 0.056 | 0.01044 | -0.082 | 5.375
-2.5 | 0.119 | 0.01057 | -0.082 | 11.267
-2 | 0.182 | 0.01058 | -0.083 | 17.244
-1.5 | 0.246 | 0.01061 | -0.084 | 23.168
-1 | 0.309 | 0.01065 | -0.085 | 29.022
-0.5 | 0.372 | 0.01049 | -0.086 | 35.496
0 | 0.438 | 0.01113 | -0.086 | 39.353
0.5 | 0.501 | 0.01125 | -0.087 | 44.59
1 | 0.565 | 0.01134 | -0.088 | 49.786
1.5 | 0.628 | 0.01137 | -0.089 | 55.244
2 | 0.691 | 0.0106 | -0.09 | 65.217
2.5 | 0.754 | 0.0106 | -0.09 | 71.152
3 | 0.817 | 0.01036 | -0.091 | 78.872
3.5 | 0.879 | 0.01111 | -0.092 | 79.188
4 | 0.942 | 0.01109 | -0.093 | 84.942
4.5 | 1.004 | 0.0128 | -0.093 | 78.392
5 | 1.065 | 0.01318 | -0.094 | 80.828
5.5 | 1.126 | 0.01365 | -0.095 | 82.477
6 | 1.186 | 0.01409 | -0.096 | 84.168
6.5 | 1.243 | 0.01454 | -0.097 | 85.545
7 | 1.298 | 0.01501 | -0.098 | 86.469
7.5 | 1.351 | 0.01553 | -0.098 | 86.98
8 | 1.4 | 0.01606 | -0.099 | 87.179
8.5 | 1.446 | 0.01664 | -0.1 | 86.851
9 | 1.487 | 0.01727 | -0.101 | 86.131
9.5 | 1.524 | 0.01786 | -0.102 | 85.344
10 | 1.556 | 0.0185 | -0.102 | 84.114
10.5 | 1.583 | 0.01924 | -0.103 | 82.246
11 | 1.603 | 0.02016 | -0.104 | 79.495
11.5 | 1.606 | 0.02107 | -0.105 | 76.231
12 | 1.598 | 0.02263 | -0.106 | 70.583
12.5 | 1.578 | 0.02399 | -0.106 | 65.774
13 | 1.513 | 0.02568 | -0.105 | 58.929
13.5 | 1.465 | 0.02732 | -0.105 | 53.621
14 | 1.404 | 0.02964 | -0.105 | 47.352
14.5 | 1.332 | 0.03241 | -0.105 | 41.094
15 | 1.249 | 0.03562 | -0.105 | 35.06
15.5 | 1.153 | 0.04131 | -0.103 | 27.901
16 | 1.054 | 0.0474 | -0.103 | 22.235
16.5 | 0.949 | 0.05534 | -0.101 | 17.15

## 94. Re 7M Mach 0.25 (2)
BIGFOIL.COM POLAR EXPORT
goe796
GOE 796 |  |  |  | Cl Max: | 1.8204 | at alpha= | 17 | deg
XFOIL ncrit=9 |  |  |  | L/D Max: | 148.844 | at alpha= | 6 | deg
Re: | 7000000 |  |  | Cd Min: | 0.09635 | at alpha= | 20 | deg
Mach: | 0.25 |  |  | Cl=0 at alpha= | -3.3569 | deg
|  |  |  | @ Cl=0.1, Cd= | 0.0058164
|  |  |  | @ Cl=0.4, Cd= | 0.0057416
|  |  |  | @ Cl=0.6, Cd= | 0.0063922
alpha (deg) | Cl | Cd | Cm | Cl/Cd
-15.5 | -1.3 | 0.03081 | -0.1098 | -42.1941
-15 | -1.2824 | 0.02715 | -0.1078 | -47.2339
-14.5 | -1.2447 | 0.02531 | -0.105 | -49.1782
-14 | -1.222 | 0.02151 | -0.102 | -56.8108
-13.5 | -1.1802 | 0.01929 | -0.0995 | -61.182
-13 | -1.1286 | 0.01788 | -0.0975 | -63.1208
-12.5 | -1.0761 | 0.01656 | -0.0956 | -64.9819
-12 | -1.0229 | 0.01522 | -0.0939 | -67.2076
-11.5 | -0.9681 | 0.01404 | -0.0924 | -68.953
-11 | -0.9122 | 0.01298 | -0.0909 | -70.2773
-10.5 | -0.8553 | 0.01204 | -0.0897 | -71.0382
-10 | -0.7975 | 0.01122 | -0.0886 | -71.0784
-9.5 | -0.7395 | 0.0104 | -0.0876 | -71.1058
-9 | -0.6807 | 0.00976 | -0.0868 | -69.7439
-8.5 | -0.6209 | 0.00937 | -0.0862 | -66.2647
-8 | -0.5613 | 0.00894 | -0.0856 | -62.7852
-7.5 | -0.5015 | 0.00853 | -0.0852 | -58.7925
-7 | -0.4422 | 0.00798 | -0.0847 | -55.4135
-6.5 | -0.3822 | 0.00756 | -0.0845 | -50.5556
-6 | -0.3215 | 0.00725 | -0.0844 | -44.3448
-5.5 | -0.2608 | 0.00699 | -0.0844 | -37.3104
-5 | -0.2 | 0.00676 | -0.0844 | -29.5858
-4.5 | -0.1391 | 0.00655 | -0.0846 | -21.2366
-4 | -0.0782 | 0.00638 | -0.0847 | -12.2571
-3.5 | -0.0174 | 0.00624 | -0.085 | -2.7885
-3 | 0.0434 | 0.00609 | -0.0853 | 7.1264
-2.5 | 0.1034 | 0.0058 | -0.0855 | 17.8276
-2 | 0.164 | 0.00571 | -0.0858 | 28.7215
-1.5 | 0.2243 | 0.00567 | -0.0861 | 39.5591
-1 | 0.2842 | 0.00554 | -0.0865 | 51.2996
-0.5 | 0.3443 | 0.00559 | -0.0868 | 61.5921
0 | 0.4031 | 0.00575 | -0.0869 | 70.1043
0.5 | 0.4607 | 0.00606 | -0.0869 | 76.0231
1 | 0.5186 | 0.0063 | -0.0869 | 82.3175
1.5 | 0.5771 | 0.0064 | -0.0871 | 90.1719
2.5 | 0.6951 | 0.00636 | -0.0876 | 109.2925
3 | 0.7535 | 0.00624 | -0.0878 | 120.7532
3.5 | 0.8111 | 0.00614 | -0.0879 | 132.101
4 | 0.8677 | 0.00605 | -0.0877 | 143.4215
4.5 | 0.9164 | 0.00624 | -0.0858 | 146.859
5 | 0.9671 | 0.0067 | -0.0842 | 144.3433
5.5 | 1.0401 | 0.00705 | -0.0875 | 147.5319
6 | 1.094 | 0.00735 | -0.0865 | 148.8435
6.5 | 1.1471 | 0.00772 | -0.0854 | 148.5881
7 | 1.1976 | 0.00835 | -0.0838 | 143.4251
7.5 | 1.2484 | 0.00896 | -0.0823 | 139.3304
8 | 1.3 | 0.00951 | -0.0809 | 136.6982
8.5 | 1.351 | 0.01007 | -0.0794 | 134.1609
9 | 1.393 | 0.01112 | -0.0763 | 125.2698
9.5 | 1.4403 | 0.01177 | -0.0741 | 122.3704
10 | 1.484 | 0.01248 | -0.0712 | 118.9103
10.5 | 1.5181 | 0.0134 | -0.0666 | 113.291
11 | 1.5546 | 0.01432 | -0.0626 | 108.5615
11.5 | 1.5908 | 0.01534 | -0.0589 | 103.7027
12 | 1.6256 | 0.01651 | -0.0551 | 98.4615
12.5 | 1.6597 | 0.0178 | -0.0516 | 93.2416
13 | 1.6904 | 0.01935 | -0.0478 | 87.3592
13.5 | 1.7164 | 0.02131 | -0.0439 | 80.5443
14 | 1.7437 | 0.02334 | -0.0405 | 74.7087
14.5 | 1.7675 | 0.02573 | -0.0371 | 68.6941
15 | 1.7875 | 0.02859 | -0.034 | 62.5219
15.5 | 1.803 | 0.03196 | -0.031 | 56.4143
16 | 1.8135 | 0.03604 | -0.0284 | 50.3191
16.5 | 1.8166 | 0.04099 | -0.0261 | 44.3181
17 | 1.8204 | 0.04619 | -0.0244 | 39.4111
17.5 | 1.8202 | 0.05198 | -0.0232 | 35.0173
18 | 1.8125 | 0.05888 | -0.0227 | 30.7829
18.5 | 1.8002 | 0.06656 | -0.0228 | 27.0463
19 | 1.7809 | 0.07543 | -0.0238 | 23.61
19.5 | 1.7558 | 0.08533 | -0.0257 | 20.5766
20 | 1.7248 | 0.09635 | -0.0287 | 17.9014

## 95. Re 7M Mach 0.50 (1)
BIGFOIL.COM POLAR EXPORT
goe796
GOE 796 |  |  |  | Cl Max: | 1.502 | at alpha= | 8.5 | deg
JavaFoil+Calcfoil stall+Eppler ext transition |  |  |  | L/D Max: | 86.657 | at alpha= | 4 | deg
Re: | 7000000 |  |  | Cd Min: | 0.01064 | at alpha= | -3 | deg
Mach: | 0.5 |  |  | Cl=0 at alpha= | -3.4493 | deg
|  |  |  | @ Cl=0.1, Cd= | 0.010704
|  |  |  | @ Cl=0.4, Cd= | 0.011318
|  |  |  | @ Cl=0.6, Cd= | 0.011799
alpha (deg) | Cl | Cd | Cm | Cl/Cd
-20 | -0.942 | 0.16284 | -0.041 | -5.783
-19.5 | -0.914 | 0.15397 | -0.041 | -5.939
-19 | -0.887 | 0.14971 | -0.042 | -5.923
-18.5 | -0.859 | 0.14518 | -0.042 | -5.914
-18 | -0.83 | 0.14132 | -0.042 | -5.872
-17.5 | -0.801 | 0.13516 | -0.041 | -5.927
-17 | -0.773 | 0.1303 | -0.041 | -5.93
-16.5 | -0.745 | 0.12745 | -0.042 | -5.844
-16 | -0.718 | 0.13286 | -0.042 | -5.402
-15.5 | -0.691 | 0.12276 | -0.043 | -5.626
-15 | -0.662 | 0.117 | -0.044 | -5.661
-14.5 | -0.633 | 0.11228 | -0.043 | -5.642
-14 | -0.605 | 0.10615 | -0.043 | -5.697
-13.5 | -0.575 | 0.1036 | -0.042 | -5.551
-13 | -0.546 | 0.09936 | -0.041 | -5.492
-12.5 | -0.517 | 0.09516 | -0.041 | -5.437
-12 | -0.489 | 0.09103 | -0.042 | -5.371
-11.5 | -0.461 | 0.08771 | -0.042 | -5.251
-11 | -0.432 | 0.09301 | -0.042 | -4.648
-10.5 | -0.404 | 0.08143 | -0.043 | -4.961
-10 | -0.375 | 0.07685 | -0.041 | -4.876
-9.5 | -0.347 | 0.07075 | -0.044 | -4.91
-9 | -0.323 | 0.05825 | -0.051 | -5.538
-8.5 | -0.297 | 0.05029 | -0.055 | -5.902
-8 | -0.271 | 0.04298 | -0.06 | -6.316
-7.5 | -0.285 | 0.01411 | -0.083 | -20.205
-7 | -0.356 | 0.01334 | -0.084 | -26.713
-6.5 | -0.356 | 0.01252 | -0.085 | -28.479
-6 | -0.318 | 0.012 | -0.086 | -26.487
-5.5 | -0.266 | 0.01162 | -0.087 | -22.877
-5 | -0.206 | 0.01108 | -0.088 | -18.629
-4.5 | -0.142 | 0.01078 | -0.089 | -13.217
-4 | -0.076 | 0.0111 | -0.089 | -6.824
-3.5 | -0.007 | 0.01081 | -0.09 | -0.671
-3 | 0.062 | 0.01064 | -0.091 | 5.863
-2.5 | 0.133 | 0.01076 | -0.092 | 12.337
-2 | 0.203 | 0.01077 | -0.093 | 18.9
-1.5 | 0.274 | 0.01093 | -0.094 | 25.097
-1 | 0.345 | 0.011 | -0.095 | 31.375
-0.5 | 0.416 | 0.01141 | -0.096 | 36.442
0 | 0.49 | 0.01161 | -0.097 | 42.153
0.5 | 0.56 | 0.01172 | -0.097 | 47.82
1 | 0.631 | 0.01186 | -0.098 | 53.212
1.5 | 0.701 | 0.01188 | -0.099 | 59.037
2 | 0.772 | 0.01122 | -0.1 | 68.78
2.5 | 0.842 | 0.01125 | -0.101 | 74.858
3 | 0.912 | 0.01217 | -0.102 | 74.899
3.5 | 0.981 | 0.01174 | -0.103 | 83.559
4 | 1.051 | 0.01212 | -0.104 | 86.657
4.5 | 1.119 | 0.01468 | -0.105 | 76.219
5 | 1.187 | 0.01522 | -0.105 | 77.946
5.5 | 1.253 | 0.01532 | -0.106 | 81.786
6 | 1.316 | 0.01598 | -0.107 | 82.347
6.5 | 1.376 | 0.01682 | -0.108 | 81.788
7 | 1.427 | 0.01765 | -0.109 | 80.846
7.5 | 1.469 | 0.01855 | -0.11 | 79.202
8 | 1.497 | 0.01955 | -0.111 | 76.569
8.5 | 1.502 | 0.02064 | -0.112 | 72.787
9 | 1.465 | 0.02201 | -0.113 | 66.547
9.5 | 1.297 | 0.02378 | -0.114 | 54.536
10 | 0.924 | 0.02757 | -0.111 | 33.516
10.5 | 0.951 | 0.03004 | -0.111 | 31.662
11 | 0.975 | 0.0334 | -0.111 | 29.185
11.5 | 0.993 | 0.03778 | -0.11 | 26.299
12 | 0.97 | 0.05702 | -0.101 | 17.012
12.5 | 0.984 | 0.06675 | -0.099 | 14.746
13 | 0.947 | 0.0987 | -0.076 | 9.592
13.5 | 1 | 0.09158 | -0.088 | 10.918

## 96. Re 7M Mach 0.50 (2)
BIGFOIL.COM POLAR EXPORT
goe796
GOE 796 |  |  |  | Cl Max: | 1.6668 | at alpha= | 11.5 | deg
XFOIL ncrit=9 |  |  |  | L/D Max: | 148.439 | at alpha= | 6 | deg
Re: | 7000000 |  |  | Cd Min: | 0.25157 | at alpha= | -20 | deg
Mach: | 0.5 |  |  | Cl=0 at alpha= | -3.3195 | deg
|  |  |  | @ Cl=0.1, Cd= | 0.0062272
|  |  |  | @ Cl=0.4, Cd= | 0.0058867
|  |  |  | @ Cl=0.6, Cd= | 0.0067567
alpha (deg) | Cl | Cd | Cm | Cl/Cd
-20 | -0.6806 | 0.25157 | 0.0287 | -2.7054
-19.5 | -0.6619 | 0.24165 | 0.0229 | -2.7391
-19 | -0.6408 | 0.2333 | 0.0176 | -2.7467
-18.5 | -0.6197 | 0.22517 | 0.0125 | -2.7521
-18 | -0.5978 | 0.21762 | 0.0076 | -2.747
-17.5 | -0.5745 | 0.21076 | 0.0032 | -2.7258
-17 | -0.5577 | 0.20131 | -0.0021 | -2.7704
-16.5 | -0.5326 | 0.1952 | -0.0061 | -2.7285
-16 | -0.5089 | 0.18873 | -0.0102 | -2.6964
-15.5 | -0.4889 | 0.18106 | -0.0145 | -2.7002
-15 | -0.4717 | 0.17264 | -0.0189 | -2.7323
-14.5 | -0.4565 | 0.1641 | -0.0234 | -2.7818
-14 | -0.4363 | 0.1573 | -0.0271 | -2.7737
-13.5 | -0.4177 | 0.14925 | -0.032 | -2.7987
-13 | -0.4054 | 0.14175 | -0.0348 | -2.86
-12.5 | -0.3943 | 0.13416 | -0.0377 | -2.939
-12 | -0.3875 | 0.12552 | -0.0412 | -3.0872
-11.5 | -0.3828 | 0.11681 | -0.0449 | -3.2771
-11 | -0.385 | 0.10713 | -0.0492 | -3.5938
-10.5 | -0.3979 | 0.09615 | -0.0548 | -4.1383
-10 | -0.4103 | 0.08575 | -0.0606 | -4.7848
-9.5 | -0.4533 | 0.07171 | -0.0705 | -6.3213
-9 | -0.4757 | 0.06101 | -0.0792 | -7.7971
-8.5 | -0.5019 | 0.04939 | -0.0933 | -10.162
-8 | -0.5211 | 0.03495 | -0.1085 | -14.9099
-7.5 | -0.543 | 0.02053 | -0.113 | -26.4491
-7 | -0.5162 | 0.0134 | -0.1103 | -38.5224
-6.5 | -0.4563 | 0.01054 | -0.107 | -43.2922
-6 | -0.3868 | 0.00905 | -0.1043 | -42.7403
-5.5 | -0.3149 | 0.00815 | -0.1023 | -38.638
-5 | -0.2421 | 0.00754 | -0.1008 | -32.1088
-4.5 | -0.1694 | 0.0071 | -0.0997 | -23.8592
-4 | -0.0972 | 0.00678 | -0.0989 | -14.3363
-3.5 | -0.0257 | 0.00654 | -0.0983 | -3.9297
-3 | 0.0455 | 0.00635 | -0.098 | 7.1654
-2.5 | 0.1165 | 0.00619 | -0.0978 | 18.8207
-2 | 0.1861 | 0.00589 | -0.0977 | 31.5959
-1.5 | 0.2553 | 0.00586 | -0.0977 | 43.5666
-1 | 0.324 | 0.00586 | -0.0977 | 55.2901
-0.5 | 0.3914 | 0.00584 | -0.0976 | 67.0205
0 | 0.4559 | 0.00619 | -0.097 | 73.6511
0.5 | 0.5202 | 0.00656 | -0.0964 | 79.2988
1 | 0.5874 | 0.00674 | -0.0963 | 87.1513
1.5 | 0.6554 | 0.00683 | -0.0963 | 95.959
2 | 0.7236 | 0.00683 | -0.0963 | 105.9444
2.5 | 0.7911 | 0.00683 | -0.0962 | 115.8272
3 | 0.8583 | 0.00677 | -0.096 | 126.7799
3.5 | 0.924 | 0.0067 | -0.0954 | 137.9104
4 | 0.9787 | 0.00717 | -0.0929 | 136.4993
4.5 | 1.035 | 0.00721 | -0.09 | 143.5506
5 | 1.1015 | 0.00754 | -0.0887 | 146.0875
5.5 | 1.1738 | 0.00796 | -0.0886 | 147.4623
6 | 1.2365 | 0.00833 | -0.0862 | 148.4394
7 | 1.3394 | 0.00995 | -0.0772 | 134.6131
7.5 | 1.3857 | 0.01079 | -0.0715 | 128.4245
8 | 1.435 | 0.01171 | -0.0664 | 122.5448
8.5 | 1.471 | 0.01331 | -0.0597 | 110.5184
9 | 1.5126 | 0.01488 | -0.054 | 101.6532
9.5 | 1.5509 | 0.01681 | -0.0481 | 92.2606
10 | 1.5912 | 0.01887 | -0.0427 | 84.3243
10.5 | 1.6287 | 0.02132 | -0.0373 | 76.3931
11 | 1.6564 | 0.02468 | -0.0316 | 67.1151
11.5 | 1.6668 | 0.02951 | -0.0258 | 56.4825
12 | 1.6545 | 0.03636 | -0.0207 | 45.5033
12.5 | 1.6267 | 0.04491 | -0.0172 | 36.2213
13 | 1.5902 | 0.05486 | -0.0157 | 28.9865
13.5 | 1.5494 | 0.06594 | -0.0162 | 23.4971
14 | 1.5053 | 0.07809 | -0.0185 | 19.2765
14.5 | 1.4597 | 0.09098 | -0.0224 | 16.0442
15 | 1.4179 | 0.10393 | -0.0271 | 13.6428
16 | 1.1951 | 0.1095 | -0.0121 | 10.9142
16.5 | 1.1481 | 0.11738 | -0.0154 | 9.7811

## 97. Re 8M Mach 0.00 (1)
BIGFOIL.COM POLAR EXPORT
goe796
GOE 796 |  |  |  | Cl Max: | 1.643 | at alpha= | 13 | deg
JavaFoil+Calcfoil stall+Eppler ext transition |  |  |  | L/D Max: | 90.988 | at alpha= | 8.5 | deg
Re: | 8000000 |  |  | Cd Min: | 0.01024 | at alpha= | -1 | deg
Mach: | 0 |  |  | Cl=0 at alpha= | -3.45 | deg
|  |  |  | @ Cl=0.1, Cd= | 0.010445
|  |  |  | @ Cl=0.4, Cd= | 0.010873
|  |  |  | @ Cl=0.6, Cd= | 0.011127
alpha (deg) | Cl | Cd | Cm | Cl/Cd
-20 | -0.632 | 0.16044 | -0.034 | -3.937
-19.5 | -0.651 | 0.15271 | -0.035 | -4.265
-19 | -0.671 | 0.14364 | -0.035 | -4.67
-18.5 | -0.689 | 0.13633 | -0.036 | -5.056
-18 | -0.706 | 0.13027 | -0.036 | -5.422
-17.5 | -0.722 | 0.12409 | -0.037 | -5.819
-17 | -0.736 | 0.11836 | -0.037 | -6.22
-16.5 | -0.743 | 0.11241 | -0.038 | -6.612
-16 | -0.754 | 0.09386 | -0.042 | -8.031
-15.5 | -0.754 | 0.08846 | -0.043 | -8.529
-15 | -0.755 | 0.08122 | -0.044 | -9.297
-14.5 | -0.752 | 0.07549 | -0.045 | -9.967
-14 | -0.748 | 0.06943 | -0.047 | -10.772
-13.5 | -0.743 | 0.06215 | -0.048 | -11.958
-13 | -0.737 | 0.05477 | -0.051 | -13.453
-12.5 | -0.727 | 0.04784 | -0.053 | -15.206
-12 | -0.731 | 0.03446 | -0.057 | -21.213
-11.5 | -0.75 | 0.01917 | -0.063 | -39.117
-11 | -0.755 | 0.01417 | -0.067 | -53.277
-10.5 | -0.722 | 0.01318 | -0.068 | -54.827
-10 | -0.687 | 0.0127 | -0.069 | -54.061
-9.5 | -0.647 | 0.01266 | -0.069 | -51.146
-9 | -0.605 | 0.0119 | -0.07 | -50.867
-8.5 | -0.56 | 0.01213 | -0.071 | -46.182
-8 | -0.513 | 0.01124 | -0.072 | -45.623
-7.5 | -0.463 | 0.01151 | -0.072 | -40.201
-7 | -0.41 | 0.01118 | -0.073 | -36.704
-6.5 | -0.356 | 0.01096 | -0.074 | -32.502
-6 | -0.301 | 0.01072 | -0.074 | -28.032
-5.5 | -0.244 | 0.01088 | -0.075 | -22.385
-5 | -0.185 | 0.01073 | -0.076 | -17.274
-4.5 | -0.126 | 0.01059 | -0.077 | -11.942
-4 | -0.067 | 0.01044 | -0.078 | -6.383
-3.5 | -0.006 | 0.01043 | -0.078 | -0.609
-3 | 0.054 | 0.0104 | -0.079 | 5.233
-2.5 | 0.115 | 0.01046 | -0.08 | 11.04
-2 | 0.177 | 0.01051 | -0.081 | 16.806
-1.5 | 0.238 | 0.01047 | -0.081 | 22.74
-1 | 0.299 | 0.01024 | -0.082 | 29.234
-0.5 | 0.361 | 0.01078 | -0.083 | 33.457
0 | 0.424 | 0.01093 | -0.084 | 38.81
0.5 | 0.486 | 0.01103 | -0.084 | 44.037
1 | 0.547 | 0.01117 | -0.085 | 48.965
1.5 | 0.608 | 0.01112 | -0.086 | 54.697
2 | 0.669 | 0.01029 | -0.087 | 65.056
2.5 | 0.73 | 0.01051 | -0.088 | 69.458
3 | 0.791 | 0.01091 | -0.088 | 72.5
3.5 | 0.852 | 0.01099 | -0.089 | 77.481
4 | 0.912 | 0.01101 | -0.09 | 82.862
4.5 | 0.972 | 0.01256 | -0.091 | 77.416
5 | 1.032 | 0.0129 | -0.091 | 80.027
5.5 | 1.091 | 0.013 | -0.092 | 83.978
6 | 1.149 | 0.0134 | -0.093 | 85.797
6.5 | 1.206 | 0.01379 | -0.094 | 87.44
7 | 1.261 | 0.01421 | -0.094 | 88.686
7.5 | 1.313 | 0.01465 | -0.095 | 89.642
8 | 1.363 | 0.01509 | -0.096 | 90.335
8.5 | 1.411 | 0.01551 | -0.097 | 90.988
9 | 1.456 | 0.01607 | -0.098 | 90.566
9.5 | 1.498 | 0.01664 | -0.098 | 90.012
10 | 1.536 | 0.01712 | -0.099 | 89.701
10.5 | 1.571 | 0.01773 | -0.1 | 88.564
11 | 1.601 | 0.01831 | -0.101 | 87.463
11.5 | 1.622 | 0.01908 | -0.101 | 84.997
12 | 1.635 | 0.02029 | -0.102 | 80.576
12.5 | 1.642 | 0.02105 | -0.103 | 78.008
13 | 1.643 | 0.02149 | -0.104 | 76.455
13.5 | 1.637 | 0.02299 | -0.105 | 71.215
14 | 1.626 | 0.02388 | -0.105 | 68.083
14.5 | 1.571 | 0.02602 | -0.103 | 60.389
15 | 1.543 | 0.02754 | -0.104 | 56.024
15.5 | 1.508 | 0.02974 | -0.104 | 50.695
16 | 1.471 | 0.03162 | -0.104 | 46.526
16.5 | 1.424 | 0.03513 | -0.104 | 40.545
17 | 1.376 | 0.03897 | -0.103 | 35.308
17.5 | 1.33 | 0.04194 | -0.103 | 31.705
18 | 1.274 | 0.04874 | -0.102 | 26.139

## 98. Re 8M Mach 0.00 (2)
BIGFOIL.COM POLAR EXPORT
goe796
GOE 796 |  |  |  | Cl Max: | 1.9062 | at alpha= | 19.5 | deg
XFOIL ncrit=9 |  |  |  | L/D Max: | 151.161 | at alpha= | 6.5 | deg
Re: | 8000000 |  |  | Cd Min: | 0.05559 | at alpha= | 20 | deg
Mach: | 0 |  |  | Cl=0 at alpha= | -3.3613 | deg
|  |  |  | @ Cl=0.1, Cd= | 0.0056399
|  |  |  | @ Cl=0.4, Cd= | 0.0057421
|  |  |  | @ Cl=0.6, Cd= | 0.0062147
alpha (deg) | Cl | Cd | Cm | Cl/Cd
-20 | -1.6176 | 0.03025 | -0.098 | -53.4744
-19.5 | -1.6451 | 0.02493 | -0.0948 | -65.9888
-19 | -1.6271 | 0.0232 | -0.0911 | -70.1336
-18.5 | -1.5948 | 0.02176 | -0.0891 | -73.2904
-18 | -1.5577 | 0.0205 | -0.0875 | -75.9854
-17.5 | -1.5174 | 0.01941 | -0.0861 | -78.1762
-16.5 | -1.4198 | 0.01754 | -0.0859 | -80.9464
-16 | -1.3751 | 0.01679 | -0.0845 | -81.8999
-15.5 | -1.328 | 0.01611 | -0.0835 | -82.4333
-15 | -1.2824 | 0.01514 | -0.0824 | -84.7028
-14.5 | -1.2355 | 0.01408 | -0.0814 | -87.7486
-14 | -1.1866 | 0.01322 | -0.0807 | -89.7579
-13.5 | -1.1358 | 0.01246 | -0.0802 | -91.1557
-13 | -1.084 | 0.01183 | -0.0797 | -91.6314
-12.5 | -1.0311 | 0.01125 | -0.0794 | -91.6533
-12 | -0.9776 | 0.01073 | -0.0792 | -91.109
-11.5 | -0.9234 | 0.01027 | -0.079 | -89.9124
-11 | -0.8686 | 0.00983 | -0.0789 | -88.3622
-10.5 | -0.8135 | 0.00942 | -0.0788 | -86.3588
-10 | -0.7579 | 0.0091 | -0.0788 | -83.2857
-9.5 | -0.7022 | 0.00875 | -0.0789 | -80.2514
-9 | -0.6462 | 0.00848 | -0.0789 | -76.2028
-8.5 | -0.5899 | 0.00828 | -0.079 | -71.244
-8 | -0.5334 | 0.00808 | -0.0791 | -66.0149
-7.5 | -0.4771 | 0.00773 | -0.0792 | -61.7206
-7 | -0.4207 | 0.00738 | -0.0793 | -57.0054
-6.5 | -0.3635 | 0.00712 | -0.0795 | -51.0534
-6 | -0.306 | 0.00688 | -0.0798 | -44.4767
-5.5 | -0.2483 | 0.00667 | -0.0801 | -37.2264
-5 | -0.1904 | 0.00648 | -0.0804 | -29.3827
-4.5 | -0.1324 | 0.00632 | -0.0808 | -20.9494
-4 | -0.0744 | 0.00618 | -0.0811 | -12.0388
-3.5 | -0.0162 | 0.00606 | -0.0815 | -2.6733
-3 | 0.0422 | 0.00591 | -0.0819 | 7.1404
-2.5 | 0.0999 | 0.00564 | -0.0823 | 17.7128
-2 | 0.1578 | 0.00559 | -0.0827 | 28.229
-1.5 | 0.2157 | 0.00556 | -0.0831 | 38.795
-1 | 0.2735 | 0.00543 | -0.0835 | 50.3683
-0.5 | 0.331 | 0.00551 | -0.0838 | 60.0726
0 | 0.3876 | 0.00568 | -0.084 | 68.2394
0.5 | 0.4435 | 0.00596 | -0.0841 | 74.4128
1 | 0.4998 | 0.00615 | -0.0843 | 81.2683
1.5 | 0.5565 | 0.00623 | -0.0845 | 89.3258
2 | 0.6134 | 0.00621 | -0.0849 | 98.7762
2.5 | 0.6703 | 0.00619 | -0.0852 | 108.2876
3 | 0.7266 | 0.00611 | -0.0855 | 118.9198
3.5 | 0.7821 | 0.00605 | -0.0857 | 129.2727
4 | 0.8367 | 0.00602 | -0.0858 | 138.9867
4.5 | 0.8878 | 0.00629 | -0.0852 | 141.1447
5 | 0.934 | 0.00644 | -0.0832 | 145.0311
5.5 | 0.9925 | 0.00667 | -0.084 | 148.8006
6 | 1.056 | 0.00699 | -0.086 | 151.073
6.5 | 1.1065 | 0.00732 | -0.0851 | 151.1612
7 | 1.1556 | 0.00787 | -0.0841 | 146.8361
7.5 | 1.2051 | 0.00842 | -0.0832 | 143.1235
8 | 1.2555 | 0.00889 | -0.0825 | 141.2261
8.5 | 1.3056 | 0.00936 | -0.0817 | 139.4872
9 | 1.3501 | 0.01019 | -0.0801 | 132.4926
9.5 | 1.3966 | 0.01082 | -0.0787 | 129.0758
10 | 1.4436 | 0.01136 | -0.0775 | 127.0775
10.5 | 1.4881 | 0.01201 | -0.076 | 123.9051
11 | 1.5296 | 0.01273 | -0.0739 | 120.1571
11.5 | 1.569 | 0.01338 | -0.0714 | 117.2646
12 | 1.6028 | 0.01412 | -0.0679 | 113.5127
12.5 | 1.6362 | 0.01496 | -0.0646 | 109.3717
13 | 1.6703 | 0.01583 | -0.0617 | 105.5148
13.5 | 1.7025 | 0.01685 | -0.0587 | 101.0386
14 | 1.7319 | 0.01808 | -0.0556 | 95.7909
14.5 | 1.7584 | 0.01953 | -0.0523 | 90.0358
15 | 1.7855 | 0.02103 | -0.0495 | 84.9025
15.5 | 1.8109 | 0.02273 | -0.0467 | 79.67
16 | 1.8332 | 0.02472 | -0.0439 | 74.1586
16.5 | 1.8529 | 0.02703 | -0.0413 | 68.5498
17 | 1.8689 | 0.02974 | -0.0388 | 62.8413
17.5 | 1.8818 | 0.0329 | -0.0365 | 57.1976
18 | 1.8905 | 0.03663 | -0.0345 | 51.6107
18.5 | 1.8975 | 0.04075 | -0.0328 | 46.5644
19 | 1.9037 | 0.04512 | -0.0316 | 42.1919
19.5 | 1.9062 | 0.05004 | -0.0307 | 38.0935
20 | 1.905 | 0.05559 | -0.0302 | 34.2688

## 99. Re 8M Mach 0.10 (1)
BIGFOIL.COM POLAR EXPORT
goe796
GOE 796 |  |  |  | Cl Max: | 1.636 | at alpha= | 12.5 | deg
JavaFoil+Calcfoil stall+Eppler ext transition |  |  |  | L/D Max: | 90.782 | at alpha= | 8.5 | deg
Re: | 8000000 |  |  | Cd Min: | 0.01019 | at alpha= | -1 | deg
Mach: | 0.1 |  |  | Cl=0 at alpha= | -3.4508 | deg
|  |  |  | @ Cl=0.1, Cd= | 0.010464
|  |  |  | @ Cl=0.4, Cd= | 0.010889
|  |  |  | @ Cl=0.6, Cd= | 0.011136
alpha (deg) | Cl | Cd | Cm | Cl/Cd
-16 | -0.719 | 0.10689 | -0.039 | -6.728
-15.5 | -0.73 | 0.09006 | -0.042 | -8.106
-15 | -0.733 | 0.08312 | -0.044 | -8.818
-14.5 | -0.733 | 0.07742 | -0.045 | -9.467
-14 | -0.73 | 0.07178 | -0.046 | -10.172
-13.5 | -0.727 | 0.06507 | -0.048 | -11.165
-13 | -0.723 | 0.05735 | -0.05 | -12.601
-12.5 | -0.713 | 0.05155 | -0.052 | -13.829
-12 | -0.711 | 0.04065 | -0.055 | -17.498
-11.5 | -0.723 | 0.02493 | -0.061 | -29.017
-11 | -0.751 | 0.01438 | -0.068 | -52.196
-10.5 | -0.72 | 0.01331 | -0.068 | -54.049
-10 | -0.685 | 0.01281 | -0.069 | -53.465
-9.5 | -0.647 | 0.0128 | -0.07 | -50.513
-9 | -0.605 | 0.012 | -0.07 | -50.421
-8.5 | -0.561 | 0.01217 | -0.071 | -46.081
-8 | -0.514 | 0.01139 | -0.072 | -45.075
-7.5 | -0.464 | 0.01155 | -0.073 | -40.162
-7 | -0.412 | 0.01126 | -0.073 | -36.577
-6.5 | -0.358 | 0.01103 | -0.074 | -32.407
-6 | -0.302 | 0.0108 | -0.075 | -27.945
-5.5 | -0.245 | 0.01082 | -0.076 | -22.595
-5 | -0.186 | 0.01068 | -0.076 | -17.437
-4.5 | -0.127 | 0.01063 | -0.077 | -11.95
-4 | -0.067 | 0.01053 | -0.078 | -6.358
-3.5 | -0.006 | 0.01038 | -0.079 | -0.615
-3 | 0.055 | 0.01039 | -0.079 | 5.262
-2.5 | 0.116 | 0.01049 | -0.08 | 11.059
-2 | 0.178 | 0.01046 | -0.081 | 16.973
-1.5 | 0.239 | 0.01055 | -0.082 | 22.67
-1 | 0.301 | 0.01019 | -0.083 | 29.534
-0.5 | 0.362 | 0.0108 | -0.083 | 33.553
0 | 0.426 | 0.01095 | -0.084 | 38.93
0.5 | 0.488 | 0.01104 | -0.085 | 44.191
1 | 0.55 | 0.01112 | -0.086 | 49.409
1.5 | 0.611 | 0.01114 | -0.086 | 54.869
2 | 0.673 | 0.01037 | -0.087 | 64.875
2.5 | 0.734 | 0.01053 | -0.088 | 69.72
3 | 0.795 | 0.01092 | -0.089 | 72.808
3.5 | 0.856 | 0.011 | -0.09 | 77.8
4 | 0.917 | 0.01076 | -0.09 | 85.228
4.5 | 0.977 | 0.01264 | -0.091 | 77.282
5 | 1.037 | 0.01264 | -0.092 | 82.09
5.5 | 1.097 | 0.0131 | -0.093 | 83.741
6 | 1.155 | 0.01343 | -0.093 | 85.977
6.5 | 1.212 | 0.01388 | -0.094 | 87.301
7 | 1.266 | 0.01428 | -0.095 | 88.714
7.5 | 1.319 | 0.01473 | -0.096 | 89.557
8 | 1.369 | 0.0152 | -0.097 | 90.067
8.5 | 1.416 | 0.0156 | -0.097 | 90.782
9 | 1.461 | 0.0162 | -0.098 | 90.196
9.5 | 1.502 | 0.01677 | -0.099 | 89.557
10 | 1.54 | 0.01725 | -0.1 | 89.238
10.5 | 1.574 | 0.0179 | -0.1 | 87.913
11 | 1.603 | 0.01848 | -0.101 | 86.731
11.5 | 1.621 | 0.01929 | -0.102 | 84.06
12 | 1.632 | 0.02055 | -0.103 | 79.429
12.5 | 1.636 | 0.02135 | -0.104 | 76.653
13 | 1.634 | 0.02184 | -0.104 | 74.799
13.5 | 1.624 | 0.02345 | -0.105 | 69.267
14 | 1.576 | 0.02491 | -0.104 | 63.263
14.5 | 1.546 | 0.0267 | -0.104 | 57.915
15 | 1.513 | 0.02824 | -0.104 | 53.573
15.5 | 1.472 | 0.0306 | -0.104 | 48.099
16 | 1.426 | 0.0334 | -0.104 | 42.708
16.5 | 1.375 | 0.03694 | -0.104 | 37.22
17 | 1.324 | 0.03999 | -0.103 | 33.111
17.5 | 1.268 | 0.04466 | -0.103 | 28.402

## 100. Re 8M Mach 0.10 (2)
BIGFOIL.COM POLAR EXPORT
goe796
GOE 796 |  |  |  | Cl Max: | 1.8962 | at alpha= | 19.5 | deg
XFOIL ncrit=9 |  |  |  | L/D Max: | 151.442 | at alpha= | 6.5 | deg
Re: | 8000000 |  |  | Cd Min: | 0.05986 | at alpha= | 20 | deg
Mach: | 0.1 |  |  | Cl=0 at alpha= | -3.3605 | deg
|  |  |  | @ Cl=0.1, Cd= | 0.0056519
|  |  |  | @ Cl=0.4, Cd= | 0.0057426
|  |  |  | @ Cl=0.6, Cd= | 0.0062259
alpha (deg) | Cl | Cd | Cm | Cl/Cd
-19.5 | -1.488 | 0.04652 | -0.0858 | -31.9862
-19 | -1.5452 | 0.03053 | -0.1009 | -50.6125
-18.5 | -1.5991 | 0.02365 | -0.095 | -67.6152
-18 | -1.5665 | 0.02206 | -0.0929 | -71.0109
-17.5 | -1.5287 | 0.02069 | -0.091 | -73.8859
-17 | -1.4838 | 0.01948 | -0.0901 | -76.1704
-16.5 | -1.4333 | 0.01844 | -0.0899 | -77.7278
-16 | -1.3881 | 0.0176 | -0.0883 | -78.8693
-15.5 | -1.3408 | 0.01687 | -0.0869 | -79.4784
-14.5 | -1.2458 | 0.01493 | -0.0846 | -83.4427
-14 | -1.1976 | 0.01386 | -0.0835 | -86.4069
-13.5 | -1.1468 | 0.01296 | -0.0827 | -88.4877
-13 | -1.0947 | 0.01224 | -0.082 | -89.4363
-12.5 | -1.0412 | 0.01159 | -0.0815 | -89.8361
-12 | -0.9871 | 0.01102 | -0.081 | -89.5735
-11.5 | -0.9322 | 0.01052 | -0.0807 | -88.6122
-11 | -0.8768 | 0.01004 | -0.0805 | -87.3307
-10.5 | -0.8211 | 0.0096 | -0.0803 | -85.5312
-10 | -0.7648 | 0.00924 | -0.0801 | -82.7706
-9.5 | -0.7085 | 0.00886 | -0.08 | -79.9661
-9 | -0.6519 | 0.00857 | -0.08 | -76.0677
-8.5 | -0.5951 | 0.00835 | -0.08 | -71.2695
-8 | -0.5379 | 0.00814 | -0.08 | -66.0811
-7.5 | -0.4807 | 0.00787 | -0.0801 | -61.0801
-7 | -0.4242 | 0.00744 | -0.0801 | -57.0161
-6.5 | -0.3665 | 0.00716 | -0.0802 | -51.1872
-6 | -0.3085 | 0.00691 | -0.0804 | -44.6454
-5.5 | -0.2503 | 0.00669 | -0.0807 | -37.4141
-5 | -0.1919 | 0.0065 | -0.081 | -29.5231
-4.5 | -0.1335 | 0.00633 | -0.0813 | -21.09
-4 | -0.075 | 0.00619 | -0.0817 | -12.1163
-3.5 | -0.0164 | 0.00607 | -0.082 | -2.7018
-3 | 0.0424 | 0.00592 | -0.0825 | 7.1622
-2.5 | 0.1004 | 0.00565 | -0.0828 | 17.7699
-2 | 0.1587 | 0.0056 | -0.0832 | 28.3393
-1.5 | 0.217 | 0.00557 | -0.0835 | 38.9587
-0.5 | 0.333 | 0.00552 | -0.0843 | 60.3261
0 | 0.3898 | 0.00569 | -0.0844 | 68.5062
0.5 | 0.446 | 0.00598 | -0.0845 | 74.5819
1 | 0.5026 | 0.00617 | -0.0847 | 81.4587
1.5 | 0.5597 | 0.00624 | -0.0849 | 89.6955
2 | 0.617 | 0.00622 | -0.0853 | 99.1961
2.5 | 0.6743 | 0.00621 | -0.0856 | 108.5829
3 | 0.731 | 0.00613 | -0.0859 | 119.2496
3.5 | 0.7868 | 0.00608 | -0.0861 | 129.4079
4 | 0.8417 | 0.00604 | -0.0861 | 139.3543
5 | 0.9393 | 0.00646 | -0.0834 | 145.4025
5.5 | 0.9987 | 0.0067 | -0.0843 | 149.0597
6 | 1.0622 | 0.00702 | -0.0862 | 151.3105
6.5 | 1.1131 | 0.00735 | -0.0852 | 151.4422
7 | 1.1623 | 0.00793 | -0.0841 | 146.57
7.5 | 1.2122 | 0.00847 | -0.0832 | 143.1169
8 | 1.2628 | 0.00896 | -0.0823 | 140.9375
8.5 | 1.3131 | 0.00944 | -0.0815 | 139.0996
9 | 1.357 | 0.01033 | -0.0796 | 131.365
9.5 | 1.4045 | 0.01092 | -0.0783 | 128.6172
10 | 1.4513 | 0.0115 | -0.0769 | 126.2
10.5 | 1.4952 | 0.01218 | -0.075 | 122.7586
11 | 1.5361 | 0.01291 | -0.0726 | 118.9853
11.5 | 1.5733 | 0.01357 | -0.0695 | 115.9396
12 | 1.6072 | 0.01439 | -0.0659 | 111.6887
12.5 | 1.6419 | 0.01525 | -0.0628 | 107.6656
13 | 1.6758 | 0.01619 | -0.0598 | 103.5083
13.5 | 1.707 | 0.01732 | -0.0566 | 98.5566
14 | 1.7354 | 0.01869 | -0.0532 | 92.8518
14.5 | 1.7631 | 0.02018 | -0.0501 | 87.3687
15 | 1.7894 | 0.02182 | -0.0471 | 82.0073
15.5 | 1.814 | 0.02369 | -0.0443 | 76.5724
16 | 1.8347 | 0.02593 | -0.0414 | 70.7559
16.5 | 1.8524 | 0.02855 | -0.0387 | 64.8827
17 | 1.866 | 0.03164 | -0.0362 | 58.976
17.5 | 1.8764 | 0.03525 | -0.034 | 53.2312
18 | 1.8843 | 0.03928 | -0.0321 | 47.971
18.5 | 1.8921 | 0.04354 | -0.0307 | 43.4566
19 | 1.8961 | 0.04831 | -0.0296 | 39.2486
19.5 | 1.8962 | 0.05373 | -0.0289 | 35.2913
20 | 1.8915 | 0.05986 | -0.0286 | 31.5987

## 101. Re 8M Mach 0.25 (1)
BIGFOIL.COM POLAR EXPORT
goe796
GOE 796 |  |  |  | Cl Max: | 1.606 | at alpha= | 11.5 | deg
JavaFoil+Calcfoil stall+Eppler ext transition |  |  |  | L/D Max: | 88.718 | at alpha= | 8 | deg
Re: | 8000000 |  |  | Cd Min: | 0.01034 | at alpha= | -3.5 | deg
Mach: | 0.25 |  |  | Cl=0 at alpha= | -3.4444 | deg
|  |  |  | @ Cl=0.1, Cd= | 0.010479
|  |  |  | @ Cl=0.4, Cd= | 0.010964
|  |  |  | @ Cl=0.6, Cd= | 0.011271
alpha (deg) | Cl | Cd | Cm | Cl/Cd
-15.5 | -0.513 | 0.1109 | -0.039 | -4.63
-15 | -0.541 | 0.10336 | -0.04 | -5.233
-14.5 | -0.564 | 0.09698 | -0.04 | -5.814
-14 | -0.588 | 0.0817 | -0.044 | -7.203
-13.5 | -0.604 | 0.07567 | -0.045 | -7.977
-13 | -0.615 | 0.07039 | -0.047 | -8.734
-12.5 | -0.621 | 0.06429 | -0.048 | -9.665
-12 | -0.623 | 0.0589 | -0.05 | -10.582
-11.5 | -0.624 | 0.0504 | -0.053 | -12.386
-11 | -0.637 | 0.03447 | -0.059 | -18.49
-10.5 | -0.673 | 0.01634 | -0.068 | -41.194
-10 | -0.667 | 0.01355 | -0.071 | -49.182
-9.5 | -0.636 | 0.01299 | -0.072 | -48.956
-9 | -0.601 | 0.01248 | -0.072 | -48.118
-8.5 | -0.561 | 0.01256 | -0.073 | -44.633
-8 | -0.517 | 0.01218 | -0.074 | -42.422
-7.5 | -0.469 | 0.01173 | -0.075 | -39.944
-7 | -0.418 | 0.01144 | -0.075 | -36.531
-6.5 | -0.364 | 0.01121 | -0.076 | -32.464
-6 | -0.308 | 0.01102 | -0.077 | -27.928
-5.5 | -0.25 | 0.01099 | -0.078 | -22.737
-5 | -0.191 | 0.01079 | -0.078 | -17.671
-4.5 | -0.13 | 0.01065 | -0.079 | -12.22
-4 | -0.069 | 0.01059 | -0.08 | -6.487
-3.5 | -0.007 | 0.01034 | -0.081 | -0.633
-3 | 0.056 | 0.01036 | -0.082 | 5.416
-2.5 | 0.119 | 0.01053 | -0.082 | 11.31
-2 | 0.182 | 0.01056 | -0.083 | 17.275
-1.5 | 0.246 | 0.0106 | -0.084 | 23.186
-1 | 0.309 | 0.0106 | -0.085 | 29.176
-0.5 | 0.372 | 0.01093 | -0.086 | 34.069
0 | 0.438 | 0.01101 | -0.086 | 39.78
0.5 | 0.501 | 0.01118 | -0.087 | 44.841
1 | 0.565 | 0.01126 | -0.088 | 50.158
1.5 | 0.628 | 0.01128 | -0.089 | 55.674
2 | 0.691 | 0.01069 | -0.09 | 64.63
2.5 | 0.754 | 0.01062 | -0.09 | 70.982
3 | 0.817 | 0.01112 | -0.091 | 73.473
3.5 | 0.879 | 0.01121 | -0.092 | 78.47
4 | 0.942 | 0.01092 | -0.093 | 86.224
4.5 | 1.004 | 0.01259 | -0.093 | 79.719
5 | 1.065 | 0.01296 | -0.094 | 82.207
5.5 | 1.126 | 0.01343 | -0.095 | 83.853
6 | 1.186 | 0.01385 | -0.096 | 85.573
6.5 | 1.243 | 0.01429 | -0.097 | 87.009
7 | 1.298 | 0.01476 | -0.098 | 87.959
7.5 | 1.351 | 0.01526 | -0.098 | 88.496
8 | 1.4 | 0.01578 | -0.099 | 88.718
8.5 | 1.446 | 0.01635 | -0.1 | 88.414
9 | 1.487 | 0.01695 | -0.101 | 87.724
9.5 | 1.524 | 0.01757 | -0.102 | 86.788
10 | 1.556 | 0.01816 | -0.102 | 85.73
10.5 | 1.583 | 0.01887 | -0.103 | 83.87
11 | 1.603 | 0.01975 | -0.104 | 81.145
11.5 | 1.606 | 0.02073 | -0.105 | 77.485
12 | 1.598 | 0.02212 | -0.106 | 72.227
12.5 | 1.578 | 0.02339 | -0.106 | 67.456
13 | 1.515 | 0.02523 | -0.105 | 60.059
13.5 | 1.467 | 0.02662 | -0.105 | 55.116
14 | 1.406 | 0.02896 | -0.105 | 48.542
14.5 | 1.335 | 0.03133 | -0.105 | 42.607
15 | 1.252 | 0.0346 | -0.105 | 36.181
15.5 | 1.156 | 0.04006 | -0.104 | 28.849
16 | 1.057 | 0.04572 | -0.103 | 23.116
16.5 | 0.951 | 0.05374 | -0.102 | 17.7

## 102. Re 8M Mach 0.25 (2)
BIGFOIL.COM POLAR EXPORT
goe796
GOE 796 |  |  |  | Cl Max: | 1.8447 | at alpha= | 17.5 | deg
XFOIL ncrit=9 |  |  |  | L/D Max: | 152.49 | at alpha= | 6 | deg
Re: | 8000000 |  |  | Cd Min: | 0.22152 | at alpha= | -20 | deg
Mach: | 0.25 |  |  | Cl=0 at alpha= | -3.3533 | deg
|  |  |  | @ Cl=0.1, Cd= | 0.0057069
|  |  |  | @ Cl=0.4, Cd= | 0.0057628
|  |  |  | @ Cl=0.6, Cd= | 0.0063448
alpha (deg) | Cl | Cd | Cm | Cl/Cd
-20 | -0.6631 | 0.22152 | 0.0223 | -2.9934
-19.5 | -0.6561 | 0.21128 | 0.0165 | -3.1054
-19 | -0.6379 | 0.20529 | 0.0125 | -3.1073
-18.5 | -0.6991 | 0.17645 | -0.0023 | -3.962
-18 | -0.7163 | 0.16269 | -0.0104 | -4.4029
-17.5 | -0.7318 | 0.15034 | -0.0175 | -4.8676
-16 | -1.3741 | 0.02943 | -0.1123 | -46.6905
-15.5 | -1.3658 | 0.02531 | -0.1096 | -53.9629
-15 | -1.3314 | 0.02312 | -0.1062 | -57.5865
-14.5 | -1.2873 | 0.02142 | -0.1035 | -60.098
-14 | -1.2347 | 0.02034 | -0.1013 | -60.703
-13.5 | -1.1912 | 0.01814 | -0.0988 | -65.667
-13 | -1.1442 | 0.01619 | -0.0965 | -70.6733
-12.5 | -1.0899 | 0.01492 | -0.0947 | -73.0496
-12 | -1.0339 | 0.01388 | -0.093 | -74.4885
-11.5 | -0.977 | 0.01291 | -0.0915 | -75.6778
-11 | -0.919 | 0.01207 | -0.0903 | -76.1392
-10.5 | -0.8611 | 0.01121 | -0.0891 | -76.8153
-10 | -0.802 | 0.01056 | -0.0881 | -75.947
-9.5 | -0.7433 | 0.00987 | -0.0871 | -75.309
-9 | -0.684 | 0.00932 | -0.0864 | -73.3906
-8 | -0.5637 | 0.00858 | -0.0853 | -65.6993
-7.5 | -0.5035 | 0.00821 | -0.0849 | -61.3276
-7 | -0.4428 | 0.00793 | -0.0847 | -55.8386
-6.5 | -0.383 | 0.00743 | -0.0844 | -51.5478
-6 | -0.3224 | 0.0071 | -0.0843 | -45.4085
-5.5 | -0.2615 | 0.00684 | -0.0843 | -38.231
-5 | -0.2005 | 0.00661 | -0.0844 | -30.3328
-4.5 | -0.1396 | 0.00641 | -0.0845 | -21.7785
-4 | -0.0788 | 0.00625 | -0.0847 | -12.608
-3.5 | -0.0179 | 0.00612 | -0.0849 | -2.9248
-3 | 0.0431 | 0.00599 | -0.0852 | 7.1953
-2.5 | 0.1034 | 0.00569 | -0.0855 | 18.1722
-2 | 0.1637 | 0.00562 | -0.0858 | 29.1281
-1.5 | 0.224 | 0.0056 | -0.0861 | 40
-1 | 0.2842 | 0.00551 | -0.0865 | 51.5789
-0.5 | 0.3438 | 0.00556 | -0.0867 | 61.8345
0 | 0.402 | 0.00577 | -0.0868 | 69.6707
0.5 | 0.4597 | 0.00609 | -0.0868 | 75.4844
1 | 0.5184 | 0.00626 | -0.0869 | 82.8115
1.5 | 0.5775 | 0.00636 | -0.0872 | 90.8019
2 | 0.6368 | 0.00632 | -0.0874 | 100.7595
2.5 | 0.6962 | 0.00629 | -0.0878 | 110.6836
3 | 0.755 | 0.00622 | -0.088 | 121.3826
3.5 | 0.8124 | 0.00619 | -0.088 | 131.2439
4 | 0.8691 | 0.00616 | -0.0879 | 141.0877
4.5 | 0.9203 | 0.0066 | -0.0868 | 139.4394
5 | 0.9688 | 0.00662 | -0.0846 | 146.3444
5.5 | 1.033 | 0.00687 | -0.0858 | 150.3639
6 | 1.0964 | 0.00719 | -0.087 | 152.4896
6.5 | 1.1494 | 0.00756 | -0.0858 | 152.037
7 | 1.1986 | 0.00828 | -0.084 | 144.7585
7.5 | 1.2507 | 0.00881 | -0.0827 | 141.9637
8 | 1.3023 | 0.00937 | -0.0813 | 138.9861
8.5 | 1.3532 | 0.00995 | -0.0798 | 136
9 | 1.3968 | 0.01092 | -0.077 | 127.9121
9.5 | 1.4453 | 0.01153 | -0.0749 | 125.3513
10 | 1.4891 | 0.01227 | -0.0721 | 121.361
10.5 | 1.525 | 0.01312 | -0.0677 | 116.2348
11 | 1.5628 | 0.01395 | -0.0639 | 112.0287
11.5 | 1.5987 | 0.01496 | -0.06 | 106.865
12 | 1.6354 | 0.01601 | -0.0565 | 102.1487
12.5 | 1.6697 | 0.01725 | -0.0528 | 96.7942
13 | 1.6999 | 0.0188 | -0.0489 | 90.4202
13.5 | 1.7294 | 0.02051 | -0.0452 | 84.3198
14 | 1.7569 | 0.02246 | -0.0417 | 78.2235
14.5 | 1.7812 | 0.02477 | -0.0382 | 71.9096
15 | 1.8013 | 0.02754 | -0.0349 | 65.4067
15.5 | 1.817 | 0.03084 | -0.0318 | 58.917
16 | 1.8269 | 0.03488 | -0.0289 | 52.3767
16.5 | 1.8376 | 0.03908 | -0.0267 | 47.0215
17 | 1.8436 | 0.04396 | -0.0248 | 41.9381
17.5 | 1.8447 | 0.04951 | -0.0234 | 37.2591
18 | 1.8391 | 0.05605 | -0.0226 | 32.8118
18.5 | 1.8288 | 0.06334 | -0.0224 | 28.8728
19 | 1.8122 | 0.07175 | -0.023 | 25.2571
19.5 | 1.7892 | 0.08116 | -0.0245 | 22.0453
20 | 1.76 | 0.09181 | -0.0271 | 19.17

## 103. Re 8M Mach 0.50 (1)
BIGFOIL.COM POLAR EXPORT
goe796
GOE 796 |  |  |  | Cl Max: | 1.502 | at alpha= | 8.5 | deg
JavaFoil+Calcfoil stall+Eppler ext transition |  |  |  | L/D Max: | 88.223 | at alpha= | 4 | deg
Re: | 8000000 |  |  | Cd Min: | 0.01054 | at alpha= | -3 | deg
Mach: | 0.5 |  |  | Cl=0 at alpha= | -3.4493 | deg
|  |  |  | @ Cl=0.1, Cd= | 0.010652
|  |  |  | @ Cl=0.4, Cd= | 0.011265
|  |  |  | @ Cl=0.6, Cd= | 0.011689
alpha (deg) | Cl | Cd | Cm | Cl/Cd
-20 | -0.942 | 0.16331 | -0.041 | -5.767
-19.5 | -0.915 | 0.15412 | -0.041 | -5.935
-19 | -0.887 | 0.14807 | -0.042 | -5.99
-18.5 | -0.859 | 0.1412 | -0.042 | -6.082
-18 | -0.83 | 0.13775 | -0.042 | -6.028
-17.5 | -0.802 | 0.13369 | -0.042 | -5.996
-17 | -0.773 | 0.12844 | -0.041 | -6.017
-16.5 | -0.745 | 0.12555 | -0.042 | -5.934
-16 | -0.718 | 0.13277 | -0.043 | -5.408
-15.5 | -0.691 | 0.12211 | -0.043 | -5.658
-15 | -0.663 | 0.11473 | -0.044 | -5.775
-14.5 | -0.634 | 0.11026 | -0.044 | -5.749
-14 | -0.605 | 0.10491 | -0.044 | -5.768
-13.5 | -0.576 | 0.10214 | -0.043 | -5.636
-13 | -0.546 | 0.09848 | -0.042 | -5.543
-12.5 | -0.517 | 0.09389 | -0.042 | -5.511
-12 | -0.489 | 0.09158 | -0.042 | -5.341
-11.5 | -0.461 | 0.08635 | -0.042 | -5.335
-11 | -0.432 | 0.09021 | -0.042 | -4.792
-10.5 | -0.404 | 0.08162 | -0.043 | -4.951
-10 | -0.375 | 0.07675 | -0.042 | -4.886
-9.5 | -0.347 | 0.07019 | -0.044 | -4.951
-9 | -0.323 | 0.05747 | -0.051 | -5.615
-8.5 | -0.297 | 0.04895 | -0.056 | -6.072
-8 | -0.273 | 0.04101 | -0.062 | -6.659
-7.5 | -0.285 | 0.01383 | -0.083 | -20.628
-7 | -0.356 | 0.01237 | -0.084 | -28.814
-6.5 | -0.356 | 0.01226 | -0.085 | -29.085
-6 | -0.318 | 0.01186 | -0.086 | -26.81
-5.5 | -0.266 | 0.01143 | -0.087 | -23.255
-5 | -0.206 | 0.01088 | -0.088 | -18.963
-4.5 | -0.142 | 0.01087 | -0.089 | -13.112
-4 | -0.076 | 0.01092 | -0.089 | -6.935
-3.5 | -0.007 | 0.01073 | -0.09 | -0.676
-3 | 0.062 | 0.01054 | -0.091 | 5.919
-2.5 | 0.133 | 0.01075 | -0.092 | 12.353
-2 | 0.203 | 0.0107 | -0.093 | 19.014
-1.5 | 0.274 | 0.01092 | -0.094 | 25.131
-1 | 0.345 | 0.01094 | -0.095 | 31.554
-0.5 | 0.416 | 0.01136 | -0.096 | 36.583
0 | 0.49 | 0.01149 | -0.097 | 42.592
0.5 | 0.56 | 0.01165 | -0.097 | 48.103
1 | 0.631 | 0.01172 | -0.098 | 53.837
1.5 | 0.701 | 0.01179 | -0.099 | 59.49
2 | 0.772 | 0.01193 | -0.1 | 64.719
2.5 | 0.842 | 0.01128 | -0.101 | 74.67
3 | 0.912 | 0.01222 | -0.102 | 74.64
3.5 | 0.981 | 0.01199 | -0.103 | 81.831
4 | 1.051 | 0.01191 | -0.104 | 88.223
4.5 | 1.119 | 0.01441 | -0.105 | 77.634
5 | 1.187 | 0.01499 | -0.105 | 79.142
5.5 | 1.253 | 0.01509 | -0.106 | 83.045
6 | 1.316 | 0.01571 | -0.107 | 83.787
6.5 | 1.376 | 0.01653 | -0.108 | 83.215
7 | 1.427 | 0.01734 | -0.109 | 82.296
7.5 | 1.469 | 0.01821 | -0.11 | 80.654
8 | 1.497 | 0.01918 | -0.111 | 78.033
8.5 | 1.502 | 0.02024 | -0.112 | 74.212
9 | 1.465 | 0.02156 | -0.113 | 67.921
9.5 | 1.297 | 0.02325 | -0.114 | 55.776
10 | 0.925 | 0.02693 | -0.112 | 34.359
10.5 | 0.953 | 0.02929 | -0.111 | 32.522
11 | 0.977 | 0.03255 | -0.111 | 30.008
11.5 | 0.997 | 0.03646 | -0.11 | 27.341
12 | 0.986 | 0.05114 | -0.104 | 19.276
12.5 | 1 | 0.06017 | -0.102 | 16.613
13 | 0.953 | 0.09485 | -0.08 | 10.043
13.5 | 1.012 | 0.08439 | -0.092 | 11.996

## 104. Re 8M Mach 0.50 (2)
BIGFOIL.COM POLAR EXPORT
goe796
GOE 796 |  |  |  | Cl Max: | 1.6804 | at alpha= | 11.5 | deg
XFOIL ncrit=9 |  |  |  | L/D Max: | 151.973 | at alpha= | 6 | deg
Re: | 8000000 |  |  | Cd Min: | 0.07717 | at alpha= | 14 | deg
Mach: | 0.5 |  |  | Cl=0 at alpha= | -99 | deg
|  |  |  | @ Cl=0.1, Cd= | 0.00625
|  |  |  | @ Cl=0.4, Cd= | 0.00625
|  |  |  | @ Cl=0.6, Cd= | 0.0066338
alpha (deg) | Cl | Cd | Cm | Cl/Cd
0 | 0.4542 | 0.00625 | -0.0968 | 72.672
0.5 | 0.5201 | 0.0065 | -0.0965 | 80.0154
1 | 0.5882 | 0.00662 | -0.0965 | 88.852
1.5 | 0.6565 | 0.0067 | -0.0966 | 97.9851
2 | 0.7248 | 0.00675 | -0.0966 | 107.3778
2.5 | 0.793 | 0.00672 | -0.0965 | 118.006
3 | 0.8604 | 0.00671 | -0.0963 | 128.2265
3.5 | 0.9258 | 0.00673 | -0.0957 | 137.5632
4 | 0.9794 | 0.00733 | -0.0929 | 133.6153
4.5 | 1.0433 | 0.00741 | -0.0916 | 140.7962
5 | 1.0993 | 0.00734 | -0.0881 | 149.7684
5.5 | 1.1774 | 0.00779 | -0.0892 | 151.1425
6 | 1.2401 | 0.00816 | -0.0868 | 151.973
6.5 | 1.2946 | 0.00892 | -0.0829 | 145.1345
7 | 1.3447 | 0.00978 | -0.0781 | 137.4949
7.5 | 1.3935 | 0.01051 | -0.0727 | 132.588
8 | 1.4431 | 0.01139 | -0.0675 | 126.6989
8.5 | 1.4753 | 0.01312 | -0.0602 | 112.4466
9 | 1.5207 | 0.01451 | -0.0548 | 104.8036
9.5 | 1.5607 | 0.01633 | -0.049 | 95.5726
10 | 1.603 | 0.01824 | -0.0436 | 87.8838
10.5 | 1.6408 | 0.02064 | -0.0381 | 79.4961
11 | 1.6684 | 0.02395 | -0.0322 | 69.6618
11.5 | 1.6804 | 0.02861 | -0.0261 | 58.7347
12 | 1.6673 | 0.03547 | -0.0208 | 47.0059
12.5 | 1.6386 | 0.04403 | -0.0171 | 37.2155
13 | 1.6015 | 0.05394 | -0.0154 | 29.6904
13.5 | 1.5603 | 0.06499 | -0.0158 | 24.0083
14 | 1.5151 | 0.07717 | -0.0181 | 19.6333

## 105. Re 10M Mach 0.00 (1)
BIGFOIL.COM POLAR EXPORT
goe796
GOE 796 |  |  |  | Cl Max: | 1.643 | at alpha= | 13 | deg
JavaFoil+Calcfoil stall+Eppler ext transition |  |  |  | L/D Max: | 93.675 | at alpha= | 8.5 | deg
Re: | 10000000 |  |  | Cd Min: | 0.01028 | at alpha= | -4 | deg
Mach: | 0 |  |  | Cl=0 at alpha= | -3.45 | deg
|  |  |  | @ Cl=0.1, Cd= | 0.010408
|  |  |  | @ Cl=0.4, Cd= | 0.010781
|  |  |  | @ Cl=0.6, Cd= | 0.01095
alpha (deg) | Cl | Cd | Cm | Cl/Cd
-16.5 | -0.744 | 0.11043 | -0.038 | -6.736
-16 | -0.746 | 0.10488 | -0.039 | -7.108
-15.5 | -0.758 | 0.08462 | -0.044 | -8.958
-15 | -0.758 | 0.07845 | -0.045 | -9.66
-14.5 | -0.756 | 0.07213 | -0.046 | -10.479
-14 | -0.753 | 0.06507 | -0.048 | -11.577
-13.5 | -0.748 | 0.0583 | -0.05 | -12.834
-13 | -0.744 | 0.04988 | -0.052 | -14.923
-12.5 | -0.74 | 0.0409 | -0.055 | -18.085
-12 | -0.759 | 0.02348 | -0.061 | -32.332
-11.5 | -0.784 | 0.01494 | -0.066 | -52.463
-11 | -0.755 | 0.01338 | -0.067 | -56.453
-10.5 | -0.723 | 0.01319 | -0.068 | -54.769
-10 | -0.687 | 0.01229 | -0.069 | -55.888
-9.5 | -0.647 | 0.01244 | -0.069 | -52.054
-9 | -0.605 | 0.01216 | -0.07 | -49.782
-8.5 | -0.56 | 0.0119 | -0.071 | -47.088
-8 | -0.513 | 0.01164 | -0.072 | -44.057
-7.5 | -0.463 | 0.01124 | -0.072 | -41.171
-7 | -0.411 | 0.01127 | -0.073 | -36.423
-6.5 | -0.356 | 0.01071 | -0.074 | -33.266
-6 | -0.301 | 0.01057 | -0.074 | -28.425
-5.5 | -0.244 | 0.01061 | -0.075 | -22.963
-5 | -0.185 | 0.01047 | -0.076 | -17.71
-4.5 | -0.126 | 0.01042 | -0.077 | -12.137
-4 | -0.067 | 0.01028 | -0.078 | -6.487
-3.5 | -0.006 | 0.01031 | -0.078 | -0.616
-3 | 0.054 | 0.01034 | -0.079 | 5.264
-2.5 | 0.115 | 0.01043 | -0.08 | 11.067
-2 | 0.177 | 0.01036 | -0.081 | 17.052
-1.5 | 0.238 | 0.01054 | -0.081 | 22.596
-1 | 0.299 | 0.0106 | -0.082 | 28.246
-0.5 | 0.361 | 0.0107 | -0.083 | 33.691
0 | 0.424 | 0.01083 | -0.084 | 39.186
0.5 | 0.486 | 0.01082 | -0.084 | 44.865
1 | 0.547 | 0.01095 | -0.085 | 49.936
1.5 | 0.608 | 0.01095 | -0.086 | 55.532
2 | 0.669 | 0.01079 | -0.087 | 62.044
2.5 | 0.73 | 0.0111 | -0.088 | 65.817
3 | 0.791 | 0.011 | -0.088 | 71.943
3.5 | 0.852 | 0.01099 | -0.089 | 77.508
4 | 0.912 | 0.01109 | -0.09 | 82.253
4.5 | 0.972 | 0.0127 | -0.091 | 76.567
5 | 1.032 | 0.01258 | -0.091 | 82.043
5.5 | 1.091 | 0.01263 | -0.092 | 86.378
6 | 1.149 | 0.01303 | -0.093 | 88.221
6.5 | 1.206 | 0.0134 | -0.094 | 89.997
7 | 1.261 | 0.01381 | -0.094 | 91.274
7.5 | 1.313 | 0.01423 | -0.095 | 92.25
8 | 1.363 | 0.01465 | -0.096 | 93.039
8.5 | 1.411 | 0.01506 | -0.097 | 93.675
9 | 1.456 | 0.0156 | -0.098 | 93.291
9.5 | 1.498 | 0.01614 | -0.098 | 92.782
10 | 1.536 | 0.01662 | -0.099 | 92.419
10.5 | 1.571 | 0.0172 | -0.1 | 91.322
11 | 1.601 | 0.01778 | -0.101 | 90.098
11.5 | 1.622 | 0.01858 | -0.101 | 87.279
12 | 1.635 | 0.01969 | -0.102 | 83.037
12.5 | 1.642 | 0.02044 | -0.103 | 80.354
13 | 1.643 | 0.02079 | -0.104 | 79.023
13.5 | 1.637 | 0.02208 | -0.105 | 74.144
14 | 1.626 | 0.02311 | -0.105 | 70.367
14.5 | 1.576 | 0.02495 | -0.104 | 63.147
15 | 1.547 | 0.02634 | -0.104 | 58.75
15.5 | 1.512 | 0.02835 | -0.104 | 53.351
16 | 1.475 | 0.03032 | -0.104 | 48.639
16.5 | 1.433 | 0.03256 | -0.104 | 44.007
17 | 1.385 | 0.03588 | -0.104 | 38.599
17.5 | 1.334 | 0.03997 | -0.103 | 33.386
18 | 1.279 | 0.04622 | -0.103 | 27.673

## 106. Re 10M Mach 0.00 (2)
BIGFOIL.COM POLAR EXPORT
goe796
GOE 796 |  |  |  | Cl Max: | 1.9421 | at alpha= | 20 | deg
XFOIL ncrit=9 |  |  |  | L/D Max: | 156.86 | at alpha= | 6 | deg
Re: | 10000000 |  |  | Cd Min: | 0.05142 | at alpha= | 20 | deg
Mach: | 0 |  |  | Cl=0 at alpha= | -3.3573 | deg
|  |  |  | @ Cl=0.1, Cd= | 0.0054998
|  |  |  | @ Cl=0.4, Cd= | 0.0058053
|  |  |  | @ Cl=0.6, Cd= | 0.0061075
alpha (deg) | Cl | Cd | Cm | Cl/Cd
-20 | -1.5245 | 0.04314 | -0.0863 | -35.3384
-19.5 | -1.578 | 0.02947 | -0.0975 | -53.546
-19 | -1.5995 | 0.02493 | -0.0933 | -64.1596
-18.5 | -1.6159 | 0.01994 | -0.0874 | -81.0381
-18 | -1.5763 | 0.01879 | -0.0859 | -83.8904
-17.5 | -1.529 | 0.01774 | -0.0857 | -86.1894
-17 | -1.4825 | 0.01681 | -0.085 | -88.1916
-16.5 | -1.4387 | 0.01603 | -0.0835 | -89.7505
-16 | -1.3917 | 0.01528 | -0.0825 | -91.0798
-15.5 | -1.3432 | 0.01461 | -0.0817 | -91.937
-15 | -1.2933 | 0.01399 | -0.0811 | -92.4446
-14.5 | -1.2424 | 0.01339 | -0.0805 | -92.7857
-14 | -1.1905 | 0.01286 | -0.0801 | -92.5739
-13.5 | -1.1402 | 0.01203 | -0.0795 | -94.7797
-13 | -1.0886 | 0.01131 | -0.0791 | -96.2511
-12.5 | -1.036 | 0.01066 | -0.0787 | -97.1857
-12 | -0.9824 | 0.01013 | -0.0785 | -96.9793
-11.5 | -0.9279 | 0.00965 | -0.0783 | -96.1554
-11 | -0.8729 | 0.00925 | -0.0783 | -94.3676
-10.5 | -0.8175 | 0.00888 | -0.0782 | -92.0608
-10 | -0.7617 | 0.00857 | -0.0783 | -88.8798
-9.5 | -0.7057 | 0.00829 | -0.0783 | -85.1267
-9 | -0.6495 | 0.00807 | -0.0784 | -80.4833
-8.5 | -0.593 | 0.00786 | -0.0785 | -75.4453
-8 | -0.5359 | 0.00767 | -0.0787 | -69.8696
-7.5 | -0.479 | 0.00746 | -0.0789 | -64.2091
-7 | -0.4218 | 0.00724 | -0.0792 | -58.2597
-6.5 | -0.3646 | 0.00691 | -0.0794 | -52.7641
-6 | -0.3071 | 0.00667 | -0.0796 | -46.042
-5.5 | -0.2492 | 0.00646 | -0.08 | -38.5759
-5 | -0.1912 | 0.00628 | -0.0803 | -30.4459
-4.5 | -0.1332 | 0.00613 | -0.0807 | -21.7292
-4 | -0.0751 | 0.006 | -0.081 | -12.5167
-3.5 | -0.0167 | 0.00587 | -0.0815 | -2.845
-3 | 0.0418 | 0.00575 | -0.0819 | 7.2696
-2.5 | 0.0994 | 0.0055 | -0.0822 | 18.0727
-2 | 0.1571 | 0.00548 | -0.0826 | 28.6679
-1.5 | 0.2154 | 0.00545 | -0.083 | 39.5229
-1 | 0.273 | 0.00544 | -0.0834 | 50.1838
-0.5 | 0.3296 | 0.00552 | -0.0836 | 59.7101
0 | 0.3857 | 0.00576 | -0.0837 | 66.9618
0.5 | 0.4425 | 0.00594 | -0.084 | 74.4949
1 | 0.4997 | 0.00607 | -0.0843 | 82.3229
1.5 | 0.5571 | 0.00613 | -0.0847 | 90.8809
2 | 0.6144 | 0.0061 | -0.0851 | 100.7213
2.5 | 0.6714 | 0.00611 | -0.0854 | 109.8854
3 | 0.7279 | 0.00609 | -0.0857 | 119.5238
3.5 | 0.7836 | 0.00612 | -0.0859 | 128.0392
4 | 0.837 | 0.0063 | -0.0858 | 132.8571
4.5 | 0.8892 | 0.00655 | -0.0854 | 135.7557
5 | 0.9431 | 0.00657 | -0.0853 | 143.5464
5.5 | 0.9918 | 0.00647 | -0.0838 | 153.2921
6 | 1.0541 | 0.00672 | -0.0855 | 156.8601
6.5 | 1.1083 | 0.00717 | -0.0855 | 154.5746
7 | 1.1574 | 0.00772 | -0.0845 | 149.9223
7.5 | 1.2076 | 0.00822 | -0.0837 | 146.91
8 | 1.2587 | 0.00866 | -0.0831 | 145.3464
8.5 | 1.3083 | 0.00918 | -0.0822 | 142.5163
9 | 1.3539 | 0.00995 | -0.0807 | 136.0704
9.5 | 1.4029 | 0.01042 | -0.0799 | 134.6353
10 | 1.4504 | 0.01096 | -0.0788 | 132.3358
10.5 | 1.4945 | 0.01165 | -0.0771 | 128.2833
11 | 1.5386 | 0.01227 | -0.0755 | 125.3953
11.5 | 1.5803 | 0.01289 | -0.0734 | 122.5989
12 | 1.616 | 0.01358 | -0.0702 | 118.9985
12.5 | 1.651 | 0.01428 | -0.067 | 115.6162
13 | 1.685 | 0.01511 | -0.064 | 111.5156
13.5 | 1.7168 | 0.0161 | -0.0608 | 106.6335
14 | 1.7464 | 0.01726 | -0.0576 | 101.1819
14.5 | 1.7766 | 0.01844 | -0.0547 | 96.3449
15 | 1.8051 | 0.0198 | -0.0518 | 91.1667
15.5 | 1.8308 | 0.02139 | -0.0489 | 85.5914
16 | 1.8533 | 0.0233 | -0.0459 | 79.5408
16.5 | 1.8726 | 0.02552 | -0.043 | 73.3777
17 | 1.8894 | 0.0281 | -0.0403 | 67.2384
17.5 | 1.9035 | 0.03101 | -0.0379 | 61.3834
18 | 1.9177 | 0.03415 | -0.0359 | 56.1552
18.5 | 1.9286 | 0.03772 | -0.0341 | 51.1294
19 | 1.9366 | 0.04177 | -0.0327 | 46.3634
19.5 | 1.9411 | 0.04631 | -0.0315 | 41.9154
20 | 1.9421 | 0.05142 | -0.0307 | 37.7694

## 107. Re 10M Mach 0.10 (1)
BIGFOIL.COM POLAR EXPORT
goe796
GOE 796 |  |  |  | Cl Max: | 1.636 | at alpha= | 12.5 | deg
JavaFoil+Calcfoil stall+Eppler ext transition |  |  |  | L/D Max: | 93.435 | at alpha= | 8.5 | deg
Re: | 10000000 |  |  | Cd Min: | 0.01031 | at alpha= | -4 | deg
Mach: | 0.1 |  |  | Cl=0 at alpha= | -3.4508 | deg
|  |  |  | @ Cl=0.1, Cd= | 0.010383
|  |  |  | @ Cl=0.4, Cd= | 0.010754
|  |  |  | @ Cl=0.6, Cd= | 0.01097
alpha (deg) | Cl | Cd | Cm | Cl/Cd
-16.5 | -0.714 | 0.11229 | -0.038 | -6.362
-16 | -0.719 | 0.10612 | -0.039 | -6.779
-15.5 | -0.732 | 0.08804 | -0.043 | -8.31
-15 | -0.736 | 0.08031 | -0.044 | -9.159
-14.5 | -0.736 | 0.07433 | -0.046 | -9.898
-14 | -0.734 | 0.06819 | -0.047 | -10.768
-13.5 | -0.732 | 0.06102 | -0.049 | -11.991
-13 | -0.728 | 0.05379 | -0.051 | -13.526
-12.5 | -0.723 | 0.04554 | -0.054 | -15.868
-12 | -0.733 | 0.03016 | -0.059 | -24.313
-11.5 | -0.756 | 0.01716 | -0.065 | -44.074
-11 | -0.751 | 0.01352 | -0.068 | -55.527
-10.5 | -0.72 | 0.01337 | -0.068 | -53.82
-10 | -0.685 | 0.0124 | -0.069 | -55.239
-9.5 | -0.647 | 0.01257 | -0.07 | -51.436
-9 | -0.605 | 0.01223 | -0.07 | -49.51
-8.5 | -0.561 | 0.01194 | -0.071 | -46.989
-8 | -0.514 | 0.01169 | -0.072 | -43.933
-7.5 | -0.464 | 0.01131 | -0.073 | -41.021
-7 | -0.412 | 0.01135 | -0.073 | -36.293
-6.5 | -0.358 | 0.01075 | -0.074 | -33.262
-6 | -0.302 | 0.01051 | -0.075 | -28.697
-5.5 | -0.245 | 0.01065 | -0.076 | -22.965
-5 | -0.186 | 0.01051 | -0.076 | -17.725
-4.5 | -0.127 | 0.01045 | -0.077 | -12.15
-4 | -0.067 | 0.01031 | -0.078 | -6.496
-3.5 | -0.006 | 0.01034 | -0.079 | -0.617
-3 | 0.055 | 0.01042 | -0.079 | 5.245
-2.5 | 0.116 | 0.01037 | -0.08 | 11.184
-2 | 0.178 | 0.01039 | -0.081 | 17.088
-1.5 | 0.239 | 0.01048 | -0.082 | 22.828
-1 | 0.301 | 0.01062 | -0.083 | 28.325
-0.5 | 0.362 | 0.01073 | -0.083 | 33.785
0 | 0.426 | 0.01077 | -0.084 | 39.568
0.5 | 0.488 | 0.01091 | -0.085 | 44.735
1 | 0.55 | 0.01097 | -0.086 | 50.101
1.5 | 0.611 | 0.01097 | -0.086 | 55.699
2 | 0.673 | 0.01087 | -0.087 | 61.865
2.5 | 0.734 | 0.01114 | -0.088 | 65.876
3 | 0.795 | 0.01097 | -0.089 | 72.463
3.5 | 0.856 | 0.01107 | -0.09 | 77.303
4 | 0.917 | 0.01117 | -0.09 | 82.078
4.5 | 0.977 | 0.01272 | -0.091 | 76.8
5 | 1.037 | 0.01233 | -0.092 | 84.135
5.5 | 1.097 | 0.01273 | -0.093 | 86.12
6 | 1.155 | 0.01305 | -0.093 | 88.474
6.5 | 1.212 | 0.01349 | -0.094 | 89.821
7 | 1.266 | 0.0139 | -0.095 | 91.099
7.5 | 1.319 | 0.0143 | -0.096 | 92.218
8 | 1.369 | 0.01476 | -0.097 | 92.719
8.5 | 1.416 | 0.01516 | -0.097 | 93.435
9 | 1.461 | 0.01573 | -0.098 | 92.9
9.5 | 1.502 | 0.01628 | -0.099 | 92.292
10 | 1.54 | 0.01674 | -0.1 | 91.996
10.5 | 1.574 | 0.01736 | -0.1 | 90.653
11 | 1.603 | 0.01797 | -0.101 | 89.236
11.5 | 1.621 | 0.01879 | -0.102 | 86.299
12 | 1.632 | 0.01994 | -0.103 | 81.866
12.5 | 1.636 | 0.02072 | -0.104 | 78.967
13 | 1.634 | 0.02112 | -0.104 | 77.359
13.5 | 1.624 | 0.02249 | -0.105 | 72.227
14 | 1.608 | 0.02341 | -0.106 | 68.685
14.5 | 1.551 | 0.0255 | -0.104 | 60.833
15 | 1.517 | 0.02698 | -0.104 | 56.232
15.5 | 1.478 | 0.02889 | -0.104 | 51.15
16 | 1.433 | 0.03137 | -0.104 | 45.666
16.5 | 1.384 | 0.03415 | -0.104 | 40.522
17 | 1.329 | 0.03815 | -0.104 | 34.823
17.5 | 1.272 | 0.04257 | -0.103 | 29.893

## 108. Re 10M Mach 0.10 (2)
BIGFOIL.COM POLAR EXPORT
goe796
GOE 796 |  |  |  | Cl Max: | 1.9312 | at alpha= | 19.5 | deg
XFOIL ncrit=9 |  |  |  | L/D Max: | 156.923 | at alpha= | 6 | deg
Re: | 10000000 |  |  | Cd Min: | 0.08948 | at alpha= | -19.5 | deg
Mach: | 0.1 |  |  | Cl=0 at alpha= | -3.3559 | deg
|  |  |  | @ Cl=0.1, Cd= | 0.00562
|  |  |  | @ Cl=0.4, Cd= | 0.0058181
|  |  |  | @ Cl=0.6, Cd= | 0.0061194
alpha (deg) | Cl | Cd | Cm | Cl/Cd
-19.5 | -1.2195 | 0.08948 | -0.054 | -13.6287
-19 | -1.5092 | 0.03417 | -0.0985 | -44.1674
-18.5 | -1.5407 | 0.02717 | -0.0992 | -56.7059
-18 | -1.544 | 0.02387 | -0.0942 | -64.6837
-17 | -1.4971 | 0.01776 | -0.0895 | -84.2962
-16.5 | -1.4535 | 0.01683 | -0.0876 | -86.3636
-16 | -1.4068 | 0.01597 | -0.0862 | -88.0902
-15.5 | -1.3581 | 0.01521 | -0.085 | -89.2899
-15 | -1.3075 | 0.01452 | -0.0842 | -90.0482
-14.5 | -1.256 | 0.01387 | -0.0834 | -90.5552
-14 | -1.2032 | 0.0133 | -0.0828 | -90.4662
-13.5 | -1.1509 | 0.0126 | -0.0821 | -91.3413
-13 | -1.0992 | 0.01174 | -0.0814 | -93.6286
-12.5 | -1.0463 | 0.01099 | -0.0808 | -95.2047
-12 | -0.9922 | 0.01039 | -0.0803 | -95.4957
-11.5 | -0.9371 | 0.00986 | -0.08 | -95.0406
-11 | -0.8814 | 0.00942 | -0.0798 | -93.5669
-10.5 | -0.8253 | 0.00902 | -0.0796 | -91.4967
-10 | -0.7688 | 0.00868 | -0.0795 | -88.5714
-9.5 | -0.7122 | 0.00839 | -0.0795 | -84.8868
-9 | -0.6554 | 0.00814 | -0.0795 | -80.516
-8.5 | -0.5982 | 0.00792 | -0.0795 | -75.5303
-8 | -0.5406 | 0.00772 | -0.0796 | -70.0259
-7.5 | -0.4831 | 0.0075 | -0.0797 | -64.4133
-7 | -0.4252 | 0.0073 | -0.0799 | -58.2466
-6.5 | -0.3676 | 0.00696 | -0.0801 | -52.8161
-6 | -0.3095 | 0.0067 | -0.0803 | -46.194
-5.5 | -0.2512 | 0.00648 | -0.0806 | -38.7654
-5 | -0.1927 | 0.0063 | -0.0809 | -30.5873
-4.5 | -0.1343 | 0.00614 | -0.0812 | -21.873
-4 | -0.0757 | 0.00601 | -0.0816 | -12.5957
-3.5 | -0.017 | 0.00588 | -0.082 | -2.8912
-3 | 0.042 | 0.00576 | -0.0824 | 7.2917
-2 | 0.158 | 0.00548 | -0.0831 | 28.8321
-1.5 | 0.2166 | 0.00546 | -0.0835 | 39.6703
-1 | 0.2747 | 0.00545 | -0.0839 | 50.4037
-0.5 | 0.3316 | 0.00553 | -0.0841 | 59.9638
0 | 0.3879 | 0.00578 | -0.0842 | 67.1107
0.5 | 0.445 | 0.00596 | -0.0844 | 74.6644
1 | 0.5026 | 0.00608 | -0.0847 | 82.6645
1.5 | 0.5604 | 0.00614 | -0.0851 | 91.2704
2 | 0.618 | 0.00611 | -0.0855 | 101.1457
2.5 | 0.6754 | 0.00612 | -0.0858 | 110.3595
3 | 0.7323 | 0.00611 | -0.0861 | 119.8527
3.5 | 0.7883 | 0.00614 | -0.0863 | 128.3876
4 | 0.8415 | 0.00636 | -0.086 | 132.3113
4.5 | 0.8944 | 0.00658 | -0.0857 | 135.9271
5 | 0.9487 | 0.00659 | -0.0856 | 143.9605
5.5 | 0.9976 | 0.0065 | -0.084 | 153.4769
6 | 1.0608 | 0.00676 | -0.0857 | 156.9231
6.5 | 1.1149 | 0.00721 | -0.0856 | 154.6325
7 | 1.1643 | 0.00777 | -0.0845 | 149.8456
7.5 | 1.2149 | 0.00828 | -0.0837 | 146.7271
8 | 1.2662 | 0.00872 | -0.083 | 145.2064
8.5 | 1.3155 | 0.00929 | -0.082 | 141.6039
9 | 1.3616 | 0.01004 | -0.0804 | 135.6175
9.5 | 1.4109 | 0.01053 | -0.0794 | 133.9886
10 | 1.4583 | 0.01109 | -0.0781 | 131.4968
10.5 | 1.5023 | 0.0118 | -0.0763 | 127.3136
11 | 1.5462 | 0.01242 | -0.0744 | 124.4928
11.5 | 1.5863 | 0.01308 | -0.0718 | 121.2768
12 | 1.6212 | 0.01378 | -0.0683 | 117.6488
12.5 | 1.6566 | 0.01454 | -0.0651 | 113.934
13 | 1.69 | 0.01547 | -0.0619 | 109.2437
13.5 | 1.7213 | 0.01655 | -0.0586 | 104.006
14 | 1.7522 | 0.01774 | -0.0554 | 98.7711
14.5 | 1.7819 | 0.01903 | -0.0524 | 93.6364
15 | 1.8091 | 0.02055 | -0.0493 | 88.0341
15.5 | 1.8339 | 0.02232 | -0.0463 | 82.164
16 | 1.8544 | 0.02449 | -0.0432 | 75.7207
16.5 | 1.8723 | 0.02699 | -0.0403 | 69.3701
17 | 1.8877 | 0.02982 | -0.0376 | 63.3032
17.5 | 1.9034 | 0.03284 | -0.0354 | 57.9598
18 | 1.9159 | 0.0363 | -0.0335 | 52.7796
18.5 | 1.9252 | 0.04025 | -0.0318 | 47.8311
19 | 1.9306 | 0.04477 | -0.0305 | 43.1226
19.5 | 1.9312 | 0.04992 | -0.0294 | 38.6859
20 | 1.9282 | 0.05573 | -0.0288 | 34.599

## 109. Re 10M Mach 0.25 (1)
BIGFOIL.COM POLAR EXPORT
goe796
GOE 796 |  |  |  | Cl Max: | 1.606 | at alpha= | 11.5 | deg
JavaFoil+Calcfoil stall+Eppler ext transition |  |  |  | L/D Max: | 91.348 | at alpha= | 8 | deg
Re: | 10000000 |  |  | Cd Min: | 0.0102 | at alpha= | -3.5 | deg
Mach: | 0.25 |  |  | Cl=0 at alpha= | -3.4444 | deg
|  |  |  | @ Cl=0.1, Cd= | 0.010436
|  |  |  | @ Cl=0.4, Cd= | 0.010832
|  |  |  | @ Cl=0.6, Cd= | 0.011057
alpha (deg) | Cl | Cd | Cm | Cl/Cd
-15.5 | -0.514 | 0.11024 | -0.039 | -4.658
-15 | -0.541 | 0.10193 | -0.04 | -5.308
-14.5 | -0.564 | 0.0959 | -0.041 | -5.882
-14 | -0.59 | 0.07973 | -0.045 | -7.396
-13.5 | -0.605 | 0.07436 | -0.046 | -8.139
-13 | -0.617 | 0.06803 | -0.048 | -9.07
-12.5 | -0.624 | 0.06212 | -0.049 | -10.038
-12 | -0.629 | 0.05427 | -0.052 | -11.586
-11.5 | -0.629 | 0.04759 | -0.054 | -13.214
-11 | -0.659 | 0.02504 | -0.063 | -26.308
-10.5 | -0.692 | 0.01435 | -0.07 | -48.218
-10 | -0.667 | 0.01312 | -0.071 | -50.828
-9.5 | -0.636 | 0.01311 | -0.072 | -48.516
-9 | -0.601 | 0.0127 | -0.072 | -47.292
-8.5 | -0.561 | 0.01233 | -0.073 | -45.487
-8 | -0.517 | 0.01193 | -0.074 | -43.294
-7.5 | -0.469 | 0.01145 | -0.075 | -40.95
-7 | -0.418 | 0.01117 | -0.075 | -37.392
-6.5 | -0.364 | 0.01094 | -0.076 | -33.276
-6 | -0.308 | 0.01072 | -0.077 | -28.724
-5.5 | -0.25 | 0.01071 | -0.078 | -23.338
-5 | -0.191 | 0.01061 | -0.078 | -17.969
-4.5 | -0.13 | 0.01047 | -0.079 | -12.43
-4 | -0.069 | 0.01041 | -0.08 | -6.599
-3.5 | -0.007 | 0.0102 | -0.081 | -0.642
-3 | 0.056 | 0.01038 | -0.082 | 5.406
-2.5 | 0.119 | 0.01046 | -0.082 | 11.395
-2 | 0.182 | 0.01049 | -0.083 | 17.395
-1.5 | 0.246 | 0.01052 | -0.084 | 23.37
-1 | 0.309 | 0.01097 | -0.085 | 28.172
-0.5 | 0.372 | 0.01084 | -0.086 | 34.341
0 | 0.438 | 0.01082 | -0.086 | 40.493
0.5 | 0.501 | 0.01097 | -0.087 | 45.726
1 | 0.565 | 0.01109 | -0.088 | 50.905
1.5 | 0.628 | 0.01103 | -0.089 | 56.924
2 | 0.691 | 0.01116 | -0.09 | 61.907
2.5 | 0.754 | 0.01125 | -0.09 | 67.007
3 | 0.817 | 0.01115 | -0.091 | 73.268
3.5 | 0.879 | 0.01119 | -0.092 | 78.609
4 | 0.942 | 0.0113 | -0.093 | 83.338
4.5 | 1.004 | 0.01264 | -0.094 | 79.43
5 | 1.065 | 0.01263 | -0.094 | 84.314
5.5 | 1.126 | 0.01305 | -0.095 | 86.29
6 | 1.186 | 0.01347 | -0.096 | 88.029
6.5 | 1.243 | 0.01388 | -0.097 | 89.587
7 | 1.298 | 0.01433 | -0.098 | 90.567
7.5 | 1.351 | 0.01482 | -0.098 | 91.153
8 | 1.4 | 0.01532 | -0.099 | 91.348
8.5 | 1.446 | 0.01587 | -0.1 | 91.066
9 | 1.487 | 0.01645 | -0.101 | 90.403
9.5 | 1.524 | 0.01703 | -0.102 | 89.494
10 | 1.556 | 0.01761 | -0.102 | 88.396
10.5 | 1.583 | 0.01834 | -0.103 | 86.305
11 | 1.603 | 0.01918 | -0.104 | 83.573
11.5 | 1.606 | 0.02006 | -0.105 | 80.07
12 | 1.598 | 0.02145 | -0.106 | 74.478
12.5 | 1.578 | 0.02267 | -0.106 | 69.611
13 | 1.547 | 0.0237 | -0.107 | 65.284
13.5 | 1.471 | 0.0256 | -0.105 | 57.458
14 | 1.41 | 0.02747 | -0.106 | 51.346
14.5 | 1.337 | 0.03045 | -0.105 | 43.911
15 | 1.255 | 0.03327 | -0.105 | 37.729
15.5 | 1.161 | 0.03788 | -0.104 | 30.647
16 | 1.06 | 0.04379 | -0.103 | 24.205
16.5 | 0.956 | 0.05035 | -0.102 | 18.997

## 110. Re 10M Mach 0.25 (2)
BIGFOIL.COM POLAR EXPORT
goe796
GOE 796 |  |  |  | Cl Max: | 1.8821 | at alpha= | 17.5 | deg
XFOIL ncrit=9 |  |  |  | L/D Max: | 157.687 | at alpha= | 6 | deg
Re: | 10000000 |  |  | Cd Min: | 0.08518 | at alpha= | 20 | deg
Mach: | 0.25 |  |  | Cl=0 at alpha= | -3.3484 | deg
|  |  |  | @ Cl=0.1, Cd= | 0.0056969
|  |  |  | @ Cl=0.4, Cd= | 0.00587
|  |  |  | @ Cl=0.6, Cd= | 0.0061804
alpha (deg) | Cl | Cd | Cm | Cl/Cd
-16 | -1.3618 | 0.03017 | -0.1124 | -45.1376
-15.5 | -1.3786 | 0.0246 | -0.1084 | -56.0407
-14.5 | -1.3217 | 0.01819 | -0.1017 | -72.6608
-14 | -1.267 | 0.01706 | -0.0995 | -74.2673
-13.5 | -1.2104 | 0.01614 | -0.0975 | -74.9938
-13 | -1.152 | 0.01537 | -0.0958 | -74.9512
-12.5 | -1.0997 | 0.01383 | -0.0938 | -79.5155
-12 | -1.0451 | 0.01254 | -0.092 | -83.3413
-11.5 | -0.9874 | 0.01159 | -0.0906 | -85.1941
-11 | -0.9281 | 0.01087 | -0.0893 | -85.3818
-10.5 | -0.8687 | 0.0102 | -0.0882 | -85.1667
-10 | -0.8086 | 0.00967 | -0.0873 | -83.6194
-9.5 | -0.7486 | 0.00917 | -0.0865 | -81.6358
-8.5 | -0.6281 | 0.00837 | -0.0852 | -75.0418
-8 | -0.5671 | 0.00808 | -0.0848 | -70.1856
-7.5 | -0.5062 | 0.00776 | -0.0845 | -65.232
-7 | -0.4451 | 0.00751 | -0.0843 | -59.2676
-6.5 | -0.384 | 0.00727 | -0.0842 | -52.8198
-6 | -0.3235 | 0.00691 | -0.0841 | -46.8162
-5.5 | -0.2625 | 0.00662 | -0.0841 | -39.6526
-5 | -0.2014 | 0.0064 | -0.0842 | -31.4688
-4.5 | -0.1405 | 0.00622 | -0.0844 | -22.5884
-4 | -0.0795 | 0.00606 | -0.0846 | -13.1188
-3.5 | -0.0185 | 0.00593 | -0.0849 | -3.1197
-2.5 | 0.1035 | 0.00569 | -0.0855 | 18.1898
-2 | 0.163 | 0.00551 | -0.0857 | 29.5826
-1.5 | 0.2235 | 0.0055 | -0.0861 | 40.6364
-1 | 0.2837 | 0.0055 | -0.0864 | 51.5818
0 | 0.4 | 0.00587 | -0.0865 | 68.1431
0.5 | 0.459 | 0.00603 | -0.0867 | 76.1194
1 | 0.5186 | 0.00616 | -0.087 | 84.1883
2 | 0.6382 | 0.00619 | -0.0877 | 103.1018
2.5 | 0.6976 | 0.00619 | -0.088 | 112.6979
3 | 0.7565 | 0.00618 | -0.0883 | 122.411
3.5 | 0.8141 | 0.00625 | -0.0883 | 130.256
4 | 0.8671 | 0.00662 | -0.0876 | 130.9819
4.5 | 0.9234 | 0.00671 | -0.0873 | 137.6155
5 | 0.9797 | 0.00671 | -0.087 | 146.006
5.5 | 1.0295 | 0.00667 | -0.085 | 154.3478
6 | 1.0975 | 0.00696 | -0.0871 | 157.6868
6.5 | 1.1505 | 0.00747 | -0.086 | 154.0161
7 | 1.2013 | 0.00809 | -0.0845 | 148.492
7.5 | 1.2546 | 0.00856 | -0.0834 | 146.5654
8 | 1.3076 | 0.00904 | -0.0823 | 144.646
8.5 | 1.3542 | 0.00991 | -0.08 | 136.6498
9 | 1.4037 | 0.01054 | -0.0781 | 133.1784
9.5 | 1.453 | 0.01113 | -0.0762 | 130.5481
10 | 1.4974 | 0.01191 | -0.0735 | 125.7263
10.5 | 1.5388 | 0.01261 | -0.0701 | 122.0301
11 | 1.5755 | 0.01342 | -0.0659 | 117.3994
11.5 | 1.6138 | 0.01426 | -0.0622 | 113.1697
12 | 1.6508 | 0.01525 | -0.0586 | 108.2492
12.5 | 1.6845 | 0.01646 | -0.0547 | 102.339
13 | 1.7173 | 0.01782 | -0.0509 | 96.3692
13.5 | 1.7492 | 0.01932 | -0.0473 | 90.5383
14 | 1.7773 | 0.02115 | -0.0436 | 84.0331
14.5 | 1.8017 | 0.02337 | -0.0399 | 77.0946
15 | 1.8215 | 0.02605 | -0.0362 | 69.9232
15.5 | 1.8411 | 0.02897 | -0.0331 | 63.552
16 | 1.8571 | 0.03234 | -0.0302 | 57.4242
16.5 | 1.87 | 0.03625 | -0.0278 | 51.5862
17 | 1.8781 | 0.04075 | -0.0256 | 46.0883
17.5 | 1.8821 | 0.0459 | -0.0239 | 41.0044
18 | 1.8799 | 0.05183 | -0.0226 | 36.2705
18.5 | 1.872 | 0.05872 | -0.022 | 31.8801
19 | 1.8585 | 0.06645 | -0.0221 | 27.9684
19.5 | 1.8387 | 0.07527 | -0.023 | 24.4281
20 | 1.8123 | 0.08518 | -0.0248 | 21.2761

## 111. Re 10M Mach 0.50 (1)
BIGFOIL.COM POLAR EXPORT
goe796
GOE 796 |  |  |  | Cl Max: | 1.502 | at alpha= | 8.5 | deg
JavaFoil+Calcfoil stall+Eppler ext transition |  |  |  | L/D Max: | 86.224 | at alpha= | 6 | deg
Re: | 10000000 |  |  | Cd Min: | 0.01052 | at alpha= | -3 | deg
Mach: | 0.5 |  |  | Cl=0 at alpha= | -3.4493 | deg
|  |  |  | @ Cl=0.1, Cd= | 0.010595
|  |  |  | @ Cl=0.4, Cd= | 0.011266
|  |  |  | @ Cl=0.6, Cd= | 0.011478
alpha (deg) | Cl | Cd | Cm | Cl/Cd
-20 | -0.942 | 0.15852 | -0.041 | -5.943
-19.5 | -0.915 | 0.15088 | -0.042 | -6.064
-19 | -0.887 | 0.14506 | -0.042 | -6.117
-18.5 | -0.859 | 0.14041 | -0.042 | -6.12
-18 | -0.831 | 0.13583 | -0.042 | -6.118
-17.5 | -0.803 | 0.12925 | -0.042 | -6.209
-17 | -0.774 | 0.12633 | -0.042 | -6.125
-16.5 | -0.745 | 0.1216 | -0.042 | -6.128
-16 | -0.718 | 0.13194 | -0.043 | -5.444
-15.5 | -0.691 | 0.11947 | -0.044 | -5.786
-15 | -0.663 | 0.11403 | -0.044 | -5.815
-14.5 | -0.634 | 0.10806 | -0.044 | -5.87
-14 | -0.606 | 0.10321 | -0.044 | -5.867
-13.5 | -0.576 | 0.09991 | -0.043 | -5.768
-13 | -0.547 | 0.09655 | -0.043 | -5.664
-12.5 | -0.518 | 0.09297 | -0.042 | -5.567
-12 | -0.489 | 0.08798 | -0.042 | -5.56
-11.5 | -0.461 | 0.08676 | -0.042 | -5.311
-11 | -0.432 | 0.08855 | -0.042 | -4.883
-10.5 | -0.404 | 0.08051 | -0.043 | -5.02
-10 | -0.375 | 0.07412 | -0.043 | -5.065
-9.5 | -0.348 | 0.06885 | -0.045 | -5.052
-9 | -0.323 | 0.05701 | -0.051 | -5.663
-8.5 | -0.298 | 0.04786 | -0.057 | -6.225
-8 | -0.275 | 0.03783 | -0.063 | -7.277
-7.5 | -0.285 | 0.01268 | -0.083 | -22.498
-7 | -0.356 | 0.01201 | -0.084 | -29.676
-6.5 | -0.357 | 0.01196 | -0.085 | -29.817
-6 | -0.318 | 0.0115 | -0.086 | -27.647
-5.5 | -0.266 | 0.01122 | -0.087 | -23.702
-5 | -0.206 | 0.01084 | -0.088 | -19.036
-4.5 | -0.142 | 0.01054 | -0.089 | -13.516
-4 | -0.076 | 0.0107 | -0.089 | -7.082
-3.5 | -0.007 | 0.01067 | -0.09 | -0.68
-3 | 0.062 | 0.01052 | -0.091 | 5.934
-2.5 | 0.133 | 0.01066 | -0.092 | 12.457
-2 | 0.203 | 0.01062 | -0.093 | 19.17
-1.5 | 0.274 | 0.01095 | -0.094 | 25.049
-1 | 0.345 | 0.01139 | -0.095 | 30.322
-0.5 | 0.416 | 0.01123 | -0.096 | 37.029
0 | 0.49 | 0.01132 | -0.097 | 43.233
0.5 | 0.56 | 0.01145 | -0.097 | 48.925
1 | 0.631 | 0.0115 | -0.098 | 54.839
1.5 | 0.701 | 0.01156 | -0.099 | 60.672
2 | 0.772 | 0.01169 | -0.1 | 66.028
2.5 | 0.842 | 0.01206 | -0.101 | 69.813
3 | 0.912 | 0.01219 | -0.102 | 74.818
3.5 | 0.981 | 0.01237 | -0.103 | 79.342
4 | 1.051 | 0.01257 | -0.104 | 83.584
4.5 | 1.119 | 0.01434 | -0.105 | 78.006
5 | 1.187 | 0.01455 | -0.105 | 81.553
5.5 | 1.253 | 0.01464 | -0.106 | 85.606
6 | 1.316 | 0.01526 | -0.107 | 86.224
6.5 | 1.376 | 0.01606 | -0.108 | 85.636
7 | 1.427 | 0.01684 | -0.109 | 84.741
7.5 | 1.469 | 0.01768 | -0.11 | 83.06
8 | 1.497 | 0.01854 | -0.111 | 80.724
8.5 | 1.502 | 0.01963 | -0.112 | 76.521
9 | 1.465 | 0.02089 | -0.113 | 70.111
9.5 | 1.297 | 0.0225 | -0.114 | 57.628
10 | 0.928 | 0.02596 | -0.112 | 35.735
10.5 | 0.955 | 0.02809 | -0.112 | 34.003
11 | 0.98 | 0.03113 | -0.112 | 31.483
11.5 | 1.002 | 0.03455 | -0.111 | 29
12 | 1.002 | 0.04488 | -0.107 | 22.334
12.5 | 1.015 | 0.05357 | -0.105 | 18.952
13 | 0.972 | 0.08447 | -0.088 | 11.508
13.5 | 1.024 | 0.07727 | -0.096 | 13.257

## 112. Re 10M Mach 0.50 (2)
BIGFOIL.COM POLAR EXPORT
goe796
GOE 796 |  |  |  | Cl Max: | 1.6909 | at alpha= | 11 | deg
XFOIL ncrit=9 |  |  |  | L/D Max: | 157.934 | at alpha= | 6 | deg
Re: | 10000000 |  |  | Cd Min: | 0.05247 | at alpha= | 13 | deg
Mach: | 0.5 |  |  | Cl=0 at alpha= | -99 | deg
|  |  |  | @ Cl=0.1, Cd= | 0.00621
|  |  |  | @ Cl=0.4, Cd= | 0.00621
|  |  |  | @ Cl=0.6, Cd= | 0.0064408
alpha (deg) | Cl | Cd | Cm | Cl/Cd
0 | 0.453 | 0.00621 | -0.0967 | 72.9469
0.5 | 0.5208 | 0.00634 | -0.0967 | 82.1451
1 | 0.5894 | 0.00643 | -0.0968 | 91.6641
1.5 | 0.6584 | 0.0065 | -0.097 | 101.2923
2.5 | 0.7952 | 0.00659 | -0.0969 | 120.6677
3 | 0.8631 | 0.00659 | -0.0968 | 130.9712
3.5 | 0.925 | 0.00693 | -0.0955 | 133.4776
4 | 0.9834 | 0.00737 | -0.0935 | 133.4328
4.5 | 1.0488 | 0.00742 | -0.0925 | 141.3477
5 | 1.1137 | 0.00735 | -0.0911 | 151.5238
5.5 | 1.172 | 0.00743 | -0.0878 | 157.7389
6 | 1.2461 | 0.00789 | -0.0878 | 157.9341
6.5 | 1.2983 | 0.00876 | -0.0836 | 148.2078
7 | 1.3524 | 0.00951 | -0.0793 | 142.2082
7.5 | 1.4044 | 0.01016 | -0.0744 | 138.2283
8 | 1.4512 | 0.01109 | -0.0687 | 130.8566
8.5 | 1.4871 | 0.01263 | -0.0617 | 117.7435
9 | 1.5344 | 0.0139 | -0.0563 | 110.3885
9.5 | 1.576 | 0.01559 | -0.0504 | 101.0904
10 | 1.621 | 0.01732 | -0.0451 | 93.5912
10.5 | 1.6608 | 0.01955 | -0.0394 | 84.9514
11 | 1.6909 | 0.02261 | -0.0332 | 74.7855
12 | 1.6874 | 0.03408 | -0.0209 | 49.5129
12.5 | 1.6572 | 0.04265 | -0.017 | 38.8558
13 | 1.6197 | 0.05247 | -0.015 | 30.8691

## 113. Re 12M Mach 0.00 (1)
BIGFOIL.COM POLAR EXPORT
goe796
GOE 796 |  |  |  | Cl Max: | 1.643 | at alpha= | 13 | deg
JavaFoil+Calcfoil stall+Eppler ext transition |  |  |  | L/D Max: | 95.807 | at alpha= | 8.5 | deg
Re: | 12000000 |  |  | Cd Min: | 0.01028 | at alpha= | -3.5 | deg
Mach: | 0 |  |  | Cl=0 at alpha= | -3.45 | deg
|  |  |  | @ Cl=0.1, Cd= | 0.010327
|  |  |  | @ Cl=0.4, Cd= | 0.010662
|  |  |  | @ Cl=0.6, Cd= | 0.010739
alpha (deg) | Cl | Cd | Cm | Cl/Cd
-16.5 | -0.744 | 0.10982 | -0.038 | -6.775
-16 | -0.747 | 0.10344 | -0.039 | -7.219
-15.5 | -0.759 | 0.08306 | -0.044 | -9.143
-15 | -0.76 | 0.07655 | -0.045 | -9.928
-14.5 | -0.76 | 0.06888 | -0.047 | -11.034
-14 | -0.758 | 0.06183 | -0.049 | -12.257
-13.5 | -0.753 | 0.05511 | -0.05 | -13.656
-13 | -0.755 | 0.04374 | -0.054 | -17.259
-12.5 | -0.757 | 0.03314 | -0.057 | -22.829
-12 | -0.78 | 0.01814 | -0.063 | -43.021
-11.5 | -0.784 | 0.01449 | -0.067 | -54.14
-11 | -0.755 | 0.0134 | -0.067 | -56.374
-10.5 | -0.723 | 0.01256 | -0.068 | -57.546
-10 | -0.687 | 0.01255 | -0.069 | -54.735
-9.5 | -0.648 | 0.01225 | -0.069 | -52.851
-9 | -0.605 | 0.01144 | -0.07 | -52.908
-8.5 | -0.56 | 0.01122 | -0.071 | -49.939
-8 | -0.513 | 0.01083 | -0.072 | -47.344
-7.5 | -0.463 | 0.01108 | -0.072 | -41.739
-7 | -0.411 | 0.01076 | -0.073 | -38.16
-6.5 | -0.356 | 0.01054 | -0.074 | -33.8
-6 | -0.301 | 0.0103 | -0.075 | -29.192
-5.5 | -0.244 | 0.01045 | -0.075 | -23.315
-5 | -0.185 | 0.01031 | -0.076 | -17.989
-4.5 | -0.126 | 0.01033 | -0.077 | -12.235
-4 | -0.067 | 0.0103 | -0.078 | -6.476
-3.5 | -0.006 | 0.01028 | -0.078 | -0.618
-3 | 0.054 | 0.01032 | -0.079 | 5.27
-2.5 | 0.115 | 0.01033 | -0.08 | 11.173
-2 | 0.177 | 0.01042 | -0.081 | 16.957
-1.5 | 0.238 | 0.01069 | -0.081 | 22.274
-1 | 0.299 | 0.01053 | -0.082 | 28.448
-0.5 | 0.361 | 0.0106 | -0.083 | 34.026
0 | 0.424 | 0.0107 | -0.084 | 39.649
0.5 | 0.486 | 0.01068 | -0.084 | 45.447
1 | 0.547 | 0.0108 | -0.085 | 50.644
1.5 | 0.608 | 0.01073 | -0.086 | 56.675
2 | 0.669 | 0.01063 | -0.087 | 62.984
2.5 | 0.73 | 0.01117 | -0.088 | 65.368
3 | 0.791 | 0.01116 | -0.088 | 70.897
3.5 | 0.852 | 0.01126 | -0.089 | 75.652
4 | 0.912 | 0.01139 | -0.09 | 80.13
4.5 | 0.972 | 0.01267 | -0.091 | 76.74
5 | 1.032 | 0.01283 | -0.092 | 80.453
5.5 | 1.091 | 0.01273 | -0.092 | 85.72
6 | 1.149 | 0.01271 | -0.093 | 90.4
6.5 | 1.206 | 0.01313 | -0.094 | 91.885
7 | 1.261 | 0.01352 | -0.094 | 93.234
7.5 | 1.313 | 0.01389 | -0.095 | 94.491
8 | 1.363 | 0.01433 | -0.096 | 95.13
8.5 | 1.411 | 0.01473 | -0.097 | 95.807
9 | 1.456 | 0.01524 | -0.098 | 95.506
9.5 | 1.498 | 0.01576 | -0.098 | 95.037
10 | 1.536 | 0.01622 | -0.099 | 94.681
10.5 | 1.571 | 0.01678 | -0.1 | 93.595
11 | 1.601 | 0.01736 | -0.101 | 92.265
11.5 | 1.622 | 0.01807 | -0.101 | 89.747
12 | 1.635 | 0.01918 | -0.102 | 85.229
12.5 | 1.642 | 0.01942 | -0.103 | 84.576
13 | 1.643 | 0.02023 | -0.104 | 81.194
13.5 | 1.637 | 0.0216 | -0.105 | 75.797
14 | 1.626 | 0.02243 | -0.105 | 72.503
14.5 | 1.609 | 0.02288 | -0.106 | 70.303
15 | 1.551 | 0.02541 | -0.104 | 61.033
15.5 | 1.517 | 0.02715 | -0.104 | 55.858
16 | 1.478 | 0.02921 | -0.104 | 50.6
16.5 | 1.436 | 0.03156 | -0.105 | 45.497
17 | 1.389 | 0.03454 | -0.104 | 40.213
17.5 | 1.339 | 0.03816 | -0.104 | 35.085
18 | 1.282 | 0.04467 | -0.103 | 28.694

## 114. Re 12M Mach 0.00 (2)
BIGFOIL.COM POLAR EXPORT
goe796
GOE 796 |  |  |  | Cl Max: | 1.9671 | at alpha= | 20 | deg
XFOIL ncrit=9 |  |  |  | L/D Max: | 158.697 | at alpha= | 6 | deg
Re: | 12000000 |  |  | Cd Min: | 0.0487 | at alpha= | 20 | deg
Mach: | 0 |  |  | Cl=0 at alpha= | -3.3536 | deg
|  |  |  | @ Cl=0.1, Cd= | 0.0055573
|  |  |  | @ Cl=0.4, Cd= | 0.005809
|  |  |  | @ Cl=0.6, Cd= | 0.0060153
alpha (deg) | Cl | Cd | Cm | Cl/Cd
-19.5 | -1.5759 | 0.02962 | -0.0975 | -53.2039
-19 | -1.588 | 0.02555 | -0.0943 | -62.1526
-18.5 | -1.5835 | 0.02268 | -0.0898 | -69.8192
-18 | -1.5835 | 0.01785 | -0.0856 | -88.7115
-17.5 | -1.5382 | 0.01672 | -0.085 | -91.9976
-17 | -1.4953 | 0.01589 | -0.0833 | -94.1032
-16.5 | -1.449 | 0.01512 | -0.0822 | -95.8333
-16 | -1.4012 | 0.0144 | -0.0813 | -97.3056
-15.5 | -1.3519 | 0.01374 | -0.0806 | -98.3916
-15 | -1.3013 | 0.01312 | -0.0801 | -99.1845
-14.5 | -1.25 | 0.01254 | -0.0796 | -99.681
-14 | -1.1977 | 0.01201 | -0.0792 | -99.7252
-13.5 | -1.1448 | 0.0115 | -0.0789 | -99.5478
-13 | -1.0913 | 0.01103 | -0.0787 | -98.9393
-12.5 | -1.0385 | 0.01042 | -0.0784 | -99.6641
-12 | -0.985 | 0.00982 | -0.0781 | -100.3055
-11.5 | -0.9307 | 0.0093 | -0.0779 | -100.0753
-11 | -0.8757 | 0.00888 | -0.0779 | -98.6149
-10.5 | -0.8202 | 0.00853 | -0.0778 | -96.1547
-10 | -0.7644 | 0.00824 | -0.0779 | -92.767
-9.5 | -0.7083 | 0.00801 | -0.0779 | -88.427
-9 | -0.6518 | 0.00779 | -0.078 | -83.6714
-8.5 | -0.595 | 0.00757 | -0.0782 | -78.5997
-8 | -0.5378 | 0.00739 | -0.0785 | -72.774
-7.5 | -0.4807 | 0.00718 | -0.0787 | -66.9499
-7 | -0.4231 | 0.00699 | -0.079 | -60.5293
-6.5 | -0.3653 | 0.00679 | -0.0793 | -53.7997
-6 | -0.3078 | 0.00652 | -0.0796 | -47.2086
-5.5 | -0.2499 | 0.00631 | -0.0799 | -39.6038
-5 | -0.1919 | 0.00615 | -0.0802 | -31.2033
-4.5 | -0.1338 | 0.006 | -0.0806 | -22.3
-4 | -0.0756 | 0.00587 | -0.081 | -12.879
-3.5 | -0.0171 | 0.00572 | -0.0814 | -2.9895
-3 | 0.0413 | 0.00563 | -0.0819 | 7.3357
-2.5 | 0.0991 | 0.00556 | -0.0822 | 17.8237
-2 | 0.1566 | 0.00539 | -0.0826 | 29.0538
-1.5 | 0.2147 | 0.00541 | -0.083 | 39.6858
-1 | 0.2722 | 0.00546 | -0.0833 | 49.8535
-0.5 | 0.3281 | 0.00558 | -0.0834 | 58.7993
0 | 0.3849 | 0.00578 | -0.0837 | 66.5917
0.5 | 0.4421 | 0.00589 | -0.084 | 75.0594
1 | 0.4999 | 0.00597 | -0.0844 | 83.7353
1.5 | 0.5576 | 0.00603 | -0.0848 | 92.471
2 | 0.6152 | 0.00601 | -0.0852 | 102.3627
2.5 | 0.6725 | 0.00601 | -0.0856 | 111.8968
3 | 0.7286 | 0.00607 | -0.0859 | 120.0329
3.5 | 0.784 | 0.0062 | -0.086 | 126.4516
4 | 0.8362 | 0.00654 | -0.0856 | 127.8593
5 | 0.9462 | 0.00659 | -0.0858 | 143.5812
5.5 | 1.0006 | 0.0066 | -0.0858 | 151.6061
6 | 1.0474 | 0.0066 | -0.0839 | 158.697
6.5 | 1.1089 | 0.00712 | -0.0856 | 155.7444
7 | 1.1591 | 0.00758 | -0.0848 | 152.9156
7.5 | 1.2104 | 0.00801 | -0.0842 | 151.1111
8 | 1.262 | 0.00841 | -0.0837 | 150.0595
8.5 | 1.3088 | 0.00916 | -0.0823 | 142.8821
9 | 1.3578 | 0.00969 | -0.0814 | 140.1238
9.5 | 1.4071 | 0.01017 | -0.0806 | 138.3579
10 | 1.4545 | 0.01072 | -0.0795 | 135.681
10.5 | 1.4999 | 0.01135 | -0.0781 | 132.1498
11 | 1.5454 | 0.0119 | -0.0767 | 129.8655
11.5 | 1.5882 | 0.01252 | -0.0748 | 126.853
12 | 1.6283 | 0.01311 | -0.0724 | 124.2029
12.5 | 1.6626 | 0.01378 | -0.069 | 120.6531
13 | 1.6956 | 0.01461 | -0.0657 | 116.0575
13.5 | 1.7278 | 0.01554 | -0.0625 | 111.184
14 | 1.76 | 0.01652 | -0.0595 | 106.5375
14.5 | 1.7911 | 0.01763 | -0.0566 | 101.5939
15 | 1.8194 | 0.01893 | -0.0536 | 96.112
15.5 | 1.8449 | 0.02048 | -0.0505 | 90.083
16 | 1.8677 | 0.02231 | -0.0474 | 83.7158
16.5 | 1.8876 | 0.02442 | -0.0444 | 77.2973
17 | 1.9072 | 0.0267 | -0.0418 | 71.4307
17.5 | 1.925 | 0.02923 | -0.0394 | 65.857
18 | 1.9397 | 0.03219 | -0.0372 | 60.2578
18.5 | 1.9517 | 0.03557 | -0.0353 | 54.8693
19 | 1.9606 | 0.0394 | -0.0336 | 49.7614
19.5 | 1.9658 | 0.04379 | -0.0323 | 44.8915
20 | 1.9671 | 0.0487 | -0.0312 | 40.3922

## 115. Re 12M Mach 0.10 (1)
BIGFOIL.COM POLAR EXPORT
goe796
GOE 796 |  |  |  | Cl Max: | 1.636 | at alpha= | 12.5 | deg
JavaFoil+Calcfoil stall+Eppler ext transition |  |  |  | L/D Max: | 95.71 | at alpha= | 8.5 | deg
Re: | 12000000 |  |  | Cd Min: | 0.01021 | at alpha= | -3.5 | deg
Mach: | 0.1 |  |  | Cl=0 at alpha= | -3.4508 | deg
|  |  |  | @ Cl=0.1, Cd= | 0.010298
|  |  |  | @ Cl=0.4, Cd= | 0.010634
|  |  |  | @ Cl=0.6, Cd= | 0.01082
alpha (deg) | Cl | Cd | Cm | Cl/Cd
-16.5 | -0.715 | 0.11115 | -0.038 | -6.43
-16 | -0.72 | 0.10568 | -0.039 | -6.81
-15.5 | -0.723 | 0.09953 | -0.04 | -7.262
-15 | -0.738 | 0.07835 | -0.045 | -9.417
-14.5 | -0.738 | 0.07224 | -0.046 | -10.217
-14 | -0.738 | 0.06524 | -0.048 | -11.315
-13.5 | -0.736 | 0.05764 | -0.05 | -12.773
-13 | -0.736 | 0.04866 | -0.053 | -15.117
-12.5 | -0.734 | 0.03946 | -0.056 | -18.607
-12 | -0.753 | 0.023 | -0.061 | -32.754
-11.5 | -0.778 | 0.01472 | -0.067 | -52.86
-11 | -0.751 | 0.01354 | -0.068 | -55.469
-10.5 | -0.72 | 0.01265 | -0.068 | -56.913
-10 | -0.685 | 0.01268 | -0.069 | -54.036
-9.5 | -0.647 | 0.01228 | -0.07 | -52.666
-9 | -0.605 | 0.01149 | -0.07 | -52.685
-8.5 | -0.561 | 0.01127 | -0.071 | -49.745
-8 | -0.514 | 0.01089 | -0.072 | -47.159
-7.5 | -0.464 | 0.01103 | -0.073 | -42.06
-7 | -0.412 | 0.01083 | -0.073 | -38.031
-6.5 | -0.358 | 0.01061 | -0.074 | -33.711
-6 | -0.302 | 0.01037 | -0.075 | -29.096
-5.5 | -0.245 | 0.01049 | -0.076 | -23.325
-5 | -0.186 | 0.01025 | -0.076 | -18.175
-4.5 | -0.127 | 0.01027 | -0.077 | -12.369
-4 | -0.067 | 0.01029 | -0.078 | -6.513
-3.5 | -0.006 | 0.01021 | -0.079 | -0.625
-3 | 0.055 | 0.01035 | -0.079 | 5.28
-2.5 | 0.116 | 0.01028 | -0.08 | 11.293
-2 | 0.178 | 0.01042 | -0.081 | 17.041
-1.5 | 0.239 | 0.01078 | -0.082 | 22.195
-1 | 0.301 | 0.01054 | -0.083 | 28.541
-0.5 | 0.362 | 0.01061 | -0.083 | 34.158
0 | 0.426 | 0.01065 | -0.084 | 40.041
0.5 | 0.488 | 0.01077 | -0.085 | 45.309
1 | 0.55 | 0.01082 | -0.086 | 50.801
1.5 | 0.611 | 0.01082 | -0.086 | 56.502
2 | 0.673 | 0.01071 | -0.087 | 62.795
2.5 | 0.734 | 0.01126 | -0.088 | 65.16
3 | 0.795 | 0.01125 | -0.089 | 70.676
3.5 | 0.856 | 0.01127 | -0.09 | 75.934
4 | 0.917 | 0.01137 | -0.09 | 80.62
4.5 | 0.977 | 0.01267 | -0.091 | 77.123
5 | 1.037 | 0.01257 | -0.092 | 82.529
5.5 | 1.097 | 0.01285 | -0.093 | 85.342
6 | 1.155 | 0.01279 | -0.093 | 90.3
6.5 | 1.212 | 0.01321 | -0.094 | 91.72
7 | 1.266 | 0.01357 | -0.095 | 93.313
7.5 | 1.319 | 0.01399 | -0.096 | 94.251
8 | 1.369 | 0.01443 | -0.097 | 94.851
8.5 | 1.416 | 0.0148 | -0.097 | 95.71
9 | 1.461 | 0.01535 | -0.098 | 95.189
9.5 | 1.502 | 0.01588 | -0.099 | 94.57
10 | 1.54 | 0.01634 | -0.1 | 94.252
10.5 | 1.574 | 0.01694 | -0.1 | 92.904
11 | 1.603 | 0.01753 | -0.101 | 91.456
11.5 | 1.621 | 0.01826 | -0.102 | 88.768
12 | 1.632 | 0.01943 | -0.103 | 84.009
12.5 | 1.636 | 0.01968 | -0.104 | 83.164
13 | 1.634 | 0.02055 | -0.104 | 79.509
13.5 | 1.624 | 0.02185 | -0.105 | 74.316
14 | 1.608 | 0.02234 | -0.106 | 71.993
14.5 | 1.554 | 0.02462 | -0.104 | 63.137
15 | 1.52 | 0.02627 | -0.105 | 57.851
15.5 | 1.481 | 0.02801 | -0.105 | 52.867
16 | 1.436 | 0.03038 | -0.105 | 47.26
16.5 | 1.387 | 0.03289 | -0.105 | 42.18
17 | 1.333 | 0.03648 | -0.104 | 36.547
17.5 | 1.277 | 0.04061 | -0.104 | 31.444

## 116. Re 12M Mach 0.10 (2)
BIGFOIL.COM POLAR EXPORT
goe796
GOE 796 |  |  |  | Cl Max: | 1.9556 | at alpha= | 19.5 | deg
XFOIL ncrit=9 |  |  |  | L/D Max: | 159.169 | at alpha= | 6 | deg
Re: | 12000000 |  |  | Cd Min: | 0.1059 | at alpha= | -19.5 | deg
Mach: | 0.1 |  |  | Cl=0 at alpha= | -3.3523 | deg
|  |  |  | @ Cl=0.1, Cd= | 0.0055791
|  |  |  | @ Cl=0.4, Cd= | 0.0058146
|  |  |  | @ Cl=0.6, Cd= | 0.0060333
alpha (deg) | Cl | Cd | Cm | Cl/Cd
-19.5 | -1.1142 | 0.1059 | -0.0424 | -10.5212
-19 | -1.5286 | 0.03202 | -0.1001 | -47.7389
-18.5 | -1.5443 | 0.02692 | -0.099 | -57.3663
-18 | -1.5418 | 0.02405 | -0.0943 | -64.1081
-17 | -1.5109 | 0.01677 | -0.0878 | -90.0954
-16.5 | -1.4653 | 0.01586 | -0.0863 | -92.3897
-16 | -1.4173 | 0.01504 | -0.085 | -94.2354
-15.5 | -1.3674 | 0.01429 | -0.084 | -95.6893
-15 | -1.3162 | 0.0136 | -0.0832 | -96.7794
-14.5 | -1.2641 | 0.01296 | -0.0824 | -97.5386
-14 | -1.211 | 0.01238 | -0.0818 | -97.8191
-13.5 | -1.1573 | 0.01184 | -0.0813 | -97.7449
-13 | -1.1029 | 0.01133 | -0.0809 | -97.3433
-12.5 | -1.0486 | 0.01079 | -0.0805 | -97.1826
-12 | -0.9947 | 0.01011 | -0.08 | -98.3877
-11.5 | -0.9399 | 0.00953 | -0.0796 | -98.6254
-11 | -0.8843 | 0.00905 | -0.0794 | -97.7127
-10.5 | -0.8282 | 0.00866 | -0.0792 | -95.6351
-10 | -0.7717 | 0.00834 | -0.0791 | -92.53
-9.5 | -0.7149 | 0.00809 | -0.0791 | -88.3684
-9 | -0.6578 | 0.00786 | -0.0791 | -83.6896
-8.5 | -0.6003 | 0.00762 | -0.0792 | -78.7795
-8 | -0.5426 | 0.00744 | -0.0793 | -72.9301
-7.5 | -0.4848 | 0.00722 | -0.0795 | -67.1468
-7 | -0.4266 | 0.00702 | -0.0797 | -60.7692
-6.5 | -0.3684 | 0.00682 | -0.08 | -54.0176
-6 | -0.3103 | 0.00655 | -0.0802 | -47.374
-5.5 | -0.2519 | 0.00634 | -0.0805 | -39.7319
-5 | -0.1935 | 0.00616 | -0.0808 | -31.4123
-4.5 | -0.135 | 0.00601 | -0.0811 | -22.4626
-4 | -0.0763 | 0.00588 | -0.0815 | -12.9762
-3.5 | -0.0174 | 0.00573 | -0.0819 | -3.0366
-3 | 0.0415 | 0.00563 | -0.0824 | 7.3712
-2.5 | 0.0997 | 0.00558 | -0.0827 | 17.8674
-2 | 0.1575 | 0.0054 | -0.083 | 29.1667
-1.5 | 0.216 | 0.00541 | -0.0834 | 39.9261
-1 | 0.2738 | 0.00547 | -0.0838 | 50.0548
-0.5 | 0.33 | 0.00559 | -0.0839 | 59.034
0 | 0.3871 | 0.00579 | -0.0841 | 66.8566
0.5 | 0.4447 | 0.0059 | -0.0844 | 75.3729
1 | 0.5028 | 0.00598 | -0.0848 | 84.0803
1.5 | 0.5609 | 0.00604 | -0.0852 | 92.8642
2 | 0.6188 | 0.00603 | -0.0856 | 102.6202
2.5 | 0.6765 | 0.00603 | -0.086 | 112.1891
3 | 0.733 | 0.00608 | -0.0863 | 120.5592
3.5 | 0.7887 | 0.00622 | -0.0864 | 126.8006
4 | 0.8411 | 0.00656 | -0.0859 | 128.2165
4.5 | 0.8964 | 0.00663 | -0.086 | 135.2036
5 | 0.9518 | 0.00661 | -0.0861 | 143.9939
5.5 | 1.0066 | 0.00662 | -0.086 | 152.0544
6 | 1.0537 | 0.00662 | -0.0841 | 159.1692
6.5 | 1.1154 | 0.00716 | -0.0857 | 155.7821
7 | 1.1661 | 0.00763 | -0.0848 | 152.8309
7.5 | 1.2176 | 0.00807 | -0.0842 | 150.8798
8.5 | 1.3159 | 0.00928 | -0.082 | 141.7996
9 | 1.3659 | 0.00977 | -0.0812 | 139.8055
9.5 | 1.4153 | 0.01026 | -0.0802 | 137.9435
10 | 1.4623 | 0.01087 | -0.0788 | 134.5262
10.5 | 1.5081 | 0.01149 | -0.0773 | 131.2533
11 | 1.5535 | 0.01206 | -0.0757 | 128.8143
11.5 | 1.5955 | 0.01269 | -0.0735 | 125.7289
12 | 1.6331 | 0.01331 | -0.0704 | 122.6972
12.5 | 1.6677 | 0.01405 | -0.067 | 118.6975
13 | 1.701 | 0.01495 | -0.0636 | 113.7793
13.5 | 1.7339 | 0.01592 | -0.0604 | 108.9133
14 | 1.7659 | 0.01697 | -0.0573 | 104.0601
14.5 | 1.7959 | 0.01821 | -0.0542 | 98.6216
15 | 1.8236 | 0.01967 | -0.051 | 92.7097
15.5 | 1.8477 | 0.0214 | -0.0478 | 86.3411
16 | 1.8696 | 0.02343 | -0.0446 | 79.7951
16.5 | 1.8899 | 0.02566 | -0.0417 | 73.6516
17 | 1.909 | 0.02814 | -0.0391 | 67.8394
17.5 | 1.9253 | 0.03096 | -0.0367 | 62.1867
18 | 1.9387 | 0.03425 | -0.0346 | 56.6044
18.5 | 1.9483 | 0.03803 | -0.0327 | 51.2306
19 | 1.9547 | 0.04234 | -0.0312 | 46.1667
19.5 | 1.9556 | 0.04735 | -0.0299 | 41.301
20 | 1.953 | 0.05297 | -0.0291 | 36.8699

## 117. Re 12M Mach 0.25 (1)
BIGFOIL.COM POLAR EXPORT
goe796
GOE 796 |  |  |  | Cl Max: | 1.606 | at alpha= | 11.5 | deg
JavaFoil+Calcfoil stall+Eppler ext transition |  |  |  | L/D Max: | 93.587 | at alpha= | 8 | deg
Re: | 12000000 |  |  | Cd Min: | 0.01017 | at alpha= | -3.5 | deg
Mach: | 0.25 |  |  | Cl=0 at alpha= | -3.4444 | deg
|  |  |  | @ Cl=0.1, Cd= | 0.010342
|  |  |  | @ Cl=0.4, Cd= | 0.010733
|  |  |  | @ Cl=0.6, Cd= | 0.010891
alpha (deg) | Cl | Cd | Cm | Cl/Cd
-15.5 | -0.514 | 0.1089 | -0.039 | -4.717
-15 | -0.541 | 0.10258 | -0.04 | -5.275
-14.5 | -0.564 | 0.09582 | -0.041 | -5.89
-14 | -0.591 | 0.07846 | -0.045 | -7.531
-13.5 | -0.607 | 0.07216 | -0.047 | -8.414
-13 | -0.619 | 0.06602 | -0.048 | -9.375
-12.5 | -0.627 | 0.0592 | -0.05 | -10.599
-12 | -0.633 | 0.05116 | -0.053 | -12.37
-11.5 | -0.637 | 0.04224 | -0.056 | -15.088
-11 | -0.683 | 0.01845 | -0.066 | -37
-10.5 | -0.692 | 0.01395 | -0.07 | -49.611
-10 | -0.667 | 0.01334 | -0.071 | -49.971
-9.5 | -0.636 | 0.01244 | -0.072 | -51.159
-9 | -0.601 | 0.01196 | -0.072 | -50.222
-8.5 | -0.561 | 0.01155 | -0.073 | -48.561
-8 | -0.517 | 0.01113 | -0.074 | -46.428
-7.5 | -0.469 | 0.01129 | -0.075 | -41.527
-7 | -0.418 | 0.01099 | -0.075 | -38.028
-6.5 | -0.364 | 0.01078 | -0.076 | -33.748
-6 | -0.308 | 0.01056 | -0.077 | -29.151
-5.5 | -0.25 | 0.01054 | -0.078 | -23.712
-5 | -0.191 | 0.01044 | -0.078 | -18.267
-4.5 | -0.13 | 0.01037 | -0.079 | -12.55
-4 | -0.069 | 0.01042 | -0.08 | -6.593
-3.5 | -0.007 | 0.01017 | -0.081 | -0.644
-3 | 0.056 | 0.0103 | -0.082 | 5.447
-2.5 | 0.119 | 0.01036 | -0.082 | 11.502
-2 | 0.182 | 0.01054 | -0.083 | 17.31
-1.5 | 0.246 | 0.01082 | -0.084 | 22.718
-1 | 0.309 | 0.01095 | -0.085 | 28.242
-0.5 | 0.372 | 0.01072 | -0.086 | 34.719
0 | 0.438 | 0.01075 | -0.086 | 40.735
0.5 | 0.501 | 0.01081 | -0.087 | 46.372
1 | 0.565 | 0.01093 | -0.088 | 51.657
1.5 | 0.628 | 0.01086 | -0.089 | 57.807
2 | 0.691 | 0.01154 | -0.09 | 59.865
2.5 | 0.754 | 0.01136 | -0.09 | 66.374
3 | 0.817 | 0.01136 | -0.091 | 71.925
3.5 | 0.879 | 0.01147 | -0.092 | 76.69
4 | 0.942 | 0.01161 | -0.093 | 81.127
4.5 | 1.004 | 0.01261 | -0.094 | 79.616
5 | 1.065 | 0.01279 | -0.095 | 83.265
5.5 | 1.126 | 0.01311 | -0.095 | 85.896
6 | 1.186 | 0.01314 | -0.096 | 90.212
6.5 | 1.243 | 0.01359 | -0.097 | 91.519
7 | 1.298 | 0.01403 | -0.098 | 92.564
7.5 | 1.351 | 0.01449 | -0.098 | 93.224
8 | 1.4 | 0.01496 | -0.099 | 93.587
8.5 | 1.446 | 0.01549 | -0.1 | 93.302
9 | 1.487 | 0.01605 | -0.101 | 92.647
9.5 | 1.524 | 0.01661 | -0.102 | 91.786
10 | 1.556 | 0.01719 | -0.102 | 90.57
10.5 | 1.583 | 0.0179 | -0.103 | 88.44
11 | 1.603 | 0.0187 | -0.104 | 85.691
11.5 | 1.606 | 0.01954 | -0.105 | 82.173
12 | 1.598 | 0.02089 | -0.106 | 76.481
12.5 | 1.578 | 0.02183 | -0.106 | 72.279
13 | 1.547 | 0.02318 | -0.107 | 66.743
13.5 | 1.474 | 0.02474 | -0.106 | 59.577
14 | 1.413 | 0.02659 | -0.106 | 53.149
14.5 | 1.341 | 0.02906 | -0.106 | 46.165
15 | 1.259 | 0.032 | -0.106 | 39.344
15.5 | 1.165 | 0.03627 | -0.105 | 32.121
16 | 1.064 | 0.04177 | -0.104 | 25.467
16.5 | 0.959 | 0.04827 | -0.103 | 19.875

## 118. Re 12M Mach 0.25 (2)
BIGFOIL.COM POLAR EXPORT
goe796
GOE 796 |  |  |  | Cl Max: | 1.9084 | at alpha= | 17.5 | deg
XFOIL ncrit=9 |  |  |  | L/D Max: | 160.575 | at alpha= | 6 | deg
Re: | 12000000 |  |  | Cd Min: | 0.18748 | at alpha= | -20 | deg
Mach: | 0.25 |  |  | Cl=0 at alpha= | -3.3453 | deg
|  |  |  | @ Cl=0.1, Cd= | 0.0056218
|  |  |  | @ Cl=0.4, Cd= | 0.0058711
|  |  |  | @ Cl=0.6, Cd= | 0.0060904
alpha (deg) | Cl | Cd | Cm | Cl/Cd
-20 | -0.7754 | 0.18748 | 0.0053 | -4.1359
-19.5 | -0.7809 | 0.17668 | -0.0016 | -4.4199
-19 | -0.7684 | 0.17008 | -0.0058 | -4.5179
-18.5 | -0.7735 | 0.15979 | -0.0121 | -4.8407
-18 | -0.7708 | 0.15156 | -0.017 | -5.0858
-16.5 | -1.0453 | 0.08363 | -0.0633 | -12.4991
-16 | -1.3839 | 0.02851 | -0.1125 | -48.5409
-15.5 | -1.3844 | 0.02434 | -0.1078 | -56.8776
-15 | -1.3623 | 0.02063 | -0.1044 | -66.0349
-14.5 | -1.34 | 0.01639 | -0.1006 | -81.7572
-14 | -1.2824 | 0.01551 | -0.0985 | -82.6821
-13.5 | -1.2247 | 0.01458 | -0.0965 | -83.9986
-13 | -1.1658 | 0.0138 | -0.0948 | -84.4783
-12.5 | -1.1062 | 0.01312 | -0.0932 | -84.314
-12 | -1.047 | 0.01237 | -0.0918 | -84.6403
-11.5 | -0.9911 | 0.01117 | -0.0902 | -88.7287
-11 | -0.9327 | 0.01031 | -0.0888 | -90.4656
-10.5 | -0.8731 | 0.00966 | -0.0877 | -90.383
-10 | -0.8128 | 0.00914 | -0.0868 | -88.9278
-9.5 | -0.7523 | 0.00874 | -0.086 | -86.0755
-9 | -0.6916 | 0.00836 | -0.0854 | -82.7273
-8.5 | -0.6306 | 0.00802 | -0.0849 | -78.6284
-8 | -0.5693 | 0.00774 | -0.0845 | -73.553
-7.5 | -0.5082 | 0.00745 | -0.0843 | -68.2148
-7 | -0.4468 | 0.00722 | -0.0841 | -61.8837
-6.5 | -0.3855 | 0.00698 | -0.084 | -55.2292
-6 | -0.3242 | 0.00675 | -0.084 | -48.0296
-5.5 | -0.2632 | 0.00647 | -0.0841 | -40.6801
-5 | -0.2022 | 0.00626 | -0.0842 | -32.3003
-4.5 | -0.1412 | 0.00608 | -0.0843 | -23.2237
-4 | -0.0801 | 0.00594 | -0.0845 | -13.4848
-3.5 | -0.0189 | 0.00579 | -0.0848 | -3.2642
-3 | 0.0422 | 0.00566 | -0.0852 | 7.4558
-2.5 | 0.1027 | 0.00562 | -0.0855 | 18.274
-2 | 0.1625 | 0.00546 | -0.0857 | 29.7619
-1.5 | 0.2229 | 0.00544 | -0.086 | 40.9743
-1 | 0.2826 | 0.00551 | -0.0863 | 51.2886
-0.5 | 0.3404 | 0.00565 | -0.0863 | 60.2478
0 | 0.3991 | 0.00587 | -0.0864 | 67.9898
0.5 | 0.4589 | 0.00594 | -0.0868 | 77.2559
1 | 0.519 | 0.00603 | -0.0871 | 86.0697
1.5 | 0.5792 | 0.00608 | -0.0875 | 95.2632
2 | 0.639 | 0.00611 | -0.0879 | 104.5827
2.5 | 0.6986 | 0.0061 | -0.0882 | 114.5246
3 | 0.7573 | 0.00615 | -0.0884 | 123.1382
3.5 | 0.8146 | 0.00632 | -0.0884 | 128.8924
4 | 0.8679 | 0.00672 | -0.0877 | 129.1518
4.5 | 0.9256 | 0.00675 | -0.0877 | 137.1259
5 | 0.983 | 0.00676 | -0.0876 | 145.4142
5.5 | 1.0392 | 0.00665 | -0.0872 | 156.2707
6 | 1.0887 | 0.00678 | -0.0851 | 160.5752
6.5 | 1.1509 | 0.00743 | -0.0861 | 154.8991
7 | 1.2042 | 0.00788 | -0.085 | 152.8173
7.5 | 1.2572 | 0.00839 | -0.0839 | 149.8451
8 | 1.3101 | 0.00889 | -0.0827 | 147.3678
8.5 | 1.3575 | 0.00973 | -0.0805 | 139.517
9 | 1.4092 | 0.01024 | -0.0791 | 137.6172
9.5 | 1.4589 | 0.01083 | -0.0773 | 134.7091
10 | 1.5042 | 0.0116 | -0.0746 | 129.6724
10.5 | 1.5491 | 0.01224 | -0.0719 | 126.5605
11 | 1.5868 | 0.01297 | -0.0677 | 122.3439
11.5 | 1.6255 | 0.01375 | -0.064 | 118.2182
12 | 1.6618 | 0.01472 | -0.0602 | 112.894
12.5 | 1.697 | 0.01584 | -0.0563 | 107.1338
13 | 1.732 | 0.01704 | -0.0527 | 101.6432
13.5 | 1.7636 | 0.01849 | -0.0489 | 95.3813
14 | 1.7922 | 0.02024 | -0.0451 | 88.5474
14.5 | 1.8166 | 0.02239 | -0.0412 | 81.1344
15 | 1.8409 | 0.02469 | -0.0377 | 74.5606
15.5 | 1.8624 | 0.02736 | -0.0344 | 68.0702
16 | 1.8797 | 0.03052 | -0.0314 | 61.5891
16.5 | 1.8937 | 0.03422 | -0.0287 | 55.339
17 | 1.9034 | 0.03848 | -0.0263 | 49.4647
17.5 | 1.9084 | 0.04341 | -0.0243 | 43.9622
18 | 1.9082 | 0.04903 | -0.0228 | 38.919
18.5 | 1.9014 | 0.05565 | -0.0219 | 34.1671
19 | 1.889 | 0.0631 | -0.0216 | 29.9366
19.5 | 1.8697 | 0.0717 | -0.0222 | 26.0767
20 | 1.8416 | 0.08162 | -0.0238 | 22.5631

## 119. Re 12M Mach 0.50 (1)
BIGFOIL.COM POLAR EXPORT
goe796
GOE 796 |  |  |  | Cl Max: | 1.502 | at alpha= | 8.5 | deg
JavaFoil+Calcfoil stall+Eppler ext transition |  |  |  | L/D Max: | 88.239 | at alpha= | 6 | deg
Re: | 12000000 |  |  | Cd Min: | 0.0104 | at alpha= | -4.5 | deg
Mach: | 0.5 |  |  | Cl=0 at alpha= | -3.4493 | deg
|  |  |  | @ Cl=0.1, Cd= | 0.010494
|  |  |  | @ Cl=0.4, Cd= | 0.011142
|  |  |  | @ Cl=0.6, Cd= | 0.011322
alpha (deg) | Cl | Cd | Cm | Cl/Cd
-20 | -0.942 | 0.17315 | -0.041 | -5.439
-19.5 | -0.914 | 0.15862 | -0.041 | -5.765
-19 | -0.887 | 0.15349 | -0.042 | -5.778
-18.5 | -0.859 | 0.14935 | -0.042 | -5.75
-18 | -0.83 | 0.14266 | -0.042 | -5.82
-17.5 | -0.802 | 0.13816 | -0.042 | -5.805
-17 | -0.773 | 0.1348 | -0.042 | -5.738
-16.5 | -0.745 | 0.12565 | -0.042 | -5.933
-16 | -0.718 | 0.12879 | -0.043 | -5.577
-15.5 | -0.691 | 0.11943 | -0.044 | -5.79
-15 | -0.663 | 0.11228 | -0.044 | -5.908
-14.5 | -0.635 | 0.10744 | -0.044 | -5.908
-14 | -0.606 | 0.10134 | -0.044 | -5.981
-13.5 | -0.577 | 0.09898 | -0.044 | -5.829
-13 | -0.547 | 0.09417 | -0.043 | -5.813
-12.5 | -0.518 | 0.09119 | -0.042 | -5.676
-12 | -0.489 | 0.08798 | -0.042 | -5.561
-11.5 | -0.461 | 0.08398 | -0.042 | -5.488
-11 | -0.432 | 0.09064 | -0.042 | -4.771
-10.5 | -0.404 | 0.0789 | -0.043 | -5.124
-10 | -0.376 | 0.07324 | -0.043 | -5.129
-9.5 | -0.348 | 0.06723 | -0.046 | -5.182
-9 | -0.323 | 0.05542 | -0.052 | -5.837
-8.5 | -0.299 | 0.04629 | -0.058 | -6.462
-8 | -0.277 | 0.03547 | -0.065 | -7.822
-7.5 | -0.285 | 0.01309 | -0.083 | -21.808
-7 | -0.356 | 0.01251 | -0.084 | -28.488
-6.5 | -0.357 | 0.01178 | -0.085 | -30.262
-6 | -0.318 | 0.01131 | -0.086 | -28.109
-5.5 | -0.266 | 0.01103 | -0.087 | -24.111
-5 | -0.206 | 0.01066 | -0.088 | -19.366
-4.5 | -0.142 | 0.0104 | -0.089 | -13.706
-4 | -0.076 | 0.01069 | -0.089 | -7.089
-3.5 | -0.007 | 0.01058 | -0.09 | -0.686
-3 | 0.062 | 0.01043 | -0.091 | 5.982
-2.5 | 0.133 | 0.01055 | -0.092 | 12.586
-2 | 0.204 | 0.01068 | -0.093 | 19.062
-1.5 | 0.274 | 0.01121 | -0.094 | 24.475
-1 | 0.345 | 0.01125 | -0.095 | 30.704
-0.5 | 0.416 | 0.01111 | -0.096 | 37.437
0 | 0.49 | 0.01119 | -0.097 | 43.763
0.5 | 0.56 | 0.0113 | -0.097 | 49.58
1 | 0.631 | 0.01134 | -0.098 | 55.63
1.5 | 0.701 | 0.01136 | -0.099 | 61.746
2 | 0.772 | 0.01219 | -0.1 | 63.312
2.5 | 0.842 | 0.01217 | -0.101 | 69.166
3 | 0.912 | 0.01217 | -0.102 | 74.935
3.5 | 0.981 | 0.0123 | -0.103 | 79.757
4 | 1.051 | 0.01214 | -0.104 | 86.566
4.5 | 1.119 | 0.01424 | -0.105 | 78.561
5 | 1.187 | 0.0146 | -0.106 | 81.283
5.5 | 1.253 | 0.0143 | -0.106 | 87.585
6 | 1.316 | 0.01492 | -0.107 | 88.239
6.5 | 1.376 | 0.01569 | -0.108 | 87.693
7 | 1.427 | 0.01643 | -0.109 | 86.845
7.5 | 1.469 | 0.01724 | -0.11 | 85.192
8 | 1.497 | 0.01812 | -0.111 | 82.606
8.5 | 1.502 | 0.01919 | -0.112 | 78.26
9 | 1.465 | 0.02112 | -0.113 | 69.341
9.5 | 1.297 | 0.02274 | -0.114 | 57.021
10 | 0.929 | 0.02515 | -0.112 | 36.958
10.5 | 0.957 | 0.02721 | -0.112 | 35.184
11 | 0.982 | 0.03004 | -0.112 | 32.701
11.5 | 1.006 | 0.03302 | -0.112 | 30.476
12 | 1.008 | 0.04247 | -0.108 | 23.737
12.5 | 1.024 | 0.04977 | -0.106 | 20.57
13 | 0.99 | 0.07442 | -0.094 | 13.309
13.5 | 1.049 | 0.06581 | -0.101 | 15.941

## 120. Re 12M Mach 0.50 (2)
BIGFOIL.COM POLAR EXPORT
goe796
GOE 796 |  |  |  | Cl Max: | 1.7182 | at alpha= | 11.5 | deg
XFOIL ncrit=9 |  |  |  | L/D Max: | 162.562 | at alpha= | 5.5 | deg
Re: | 12000000 |  |  | Cd Min: | 0.05157 | at alpha= | 13 | deg
Mach: | 0.5 |  |  | Cl=0 at alpha= | -99 | deg
|  |  |  | @ Cl=0.1, Cd= | 0.00613
|  |  |  | @ Cl=0.4, Cd= | 0.00613
|  |  |  | @ Cl=0.6, Cd= | 0.0062633
alpha (deg) | Cl | Cd | Cm | Cl/Cd
0 | 0.4528 | 0.00613 | -0.0967 | 73.8662
0.5 | 0.5216 | 0.00621 | -0.0968 | 83.9936
1 | 0.5908 | 0.00625 | -0.0971 | 94.528
1.5 | 0.6597 | 0.00635 | -0.0972 | 103.8898
2 | 0.7287 | 0.00642 | -0.0974 | 113.5047
3 | 0.865 | 0.0065 | -0.0971 | 133.0769
3.5 | 0.9209 | 0.00723 | -0.0948 | 127.3721
4 | 0.9866 | 0.00733 | -0.094 | 134.5975
4.5 | 1.0537 | 0.00735 | -0.0932 | 143.3605
5 | 1.1189 | 0.00745 | -0.092 | 150.1879
5.5 | 1.1802 | 0.00726 | -0.0895 | 162.562
6 | 1.2488 | 0.00776 | -0.0883 | 160.9278
6.5 | 1.3019 | 0.00861 | -0.0842 | 151.2079
7 | 1.36 | 0.00923 | -0.0805 | 147.3456
7.5 | 1.4143 | 0.00987 | -0.076 | 143.2928
8.5 | 1.4986 | 0.01217 | -0.0631 | 123.1389
9 | 1.5424 | 0.01355 | -0.0572 | 113.8303
9.5 | 1.5896 | 0.01495 | -0.0518 | 106.3278
10 | 1.6347 | 0.01664 | -0.0462 | 98.2392
10.5 | 1.6777 | 0.01865 | -0.0405 | 89.9571
11 | 1.7087 | 0.02159 | -0.0341 | 79.1431
11.5 | 1.7182 | 0.02624 | -0.0272 | 65.4802
12 | 1.6998 | 0.03326 | -0.021 | 51.1064
12.5 | 1.6663 | 0.04201 | -0.0169 | 39.6644
13 | 1.6315 | 0.05157 | -0.0148 | 31.6366

## 121. Re 14M Mach 0.00 (1)
BIGFOIL.COM POLAR EXPORT
goe796
GOE 796 |  |  |  | Cl Max: | 1.643 | at alpha= | 13 | deg
JavaFoil+Calcfoil stall+Eppler ext transition |  |  |  | L/D Max: | 97.812 | at alpha= | 8.5 | deg
Re: | 14000000 |  |  | Cd Min: | 0.01017 | at alpha= | -6 | deg
Mach: | 0 |  |  | Cl=0 at alpha= | -3.45 | deg
|  |  |  | @ Cl=0.1, Cd= | 0.010305
|  |  |  | @ Cl=0.4, Cd= | 0.010526
|  |  |  | @ Cl=0.6, Cd= | 0.01058
alpha (deg) | Cl | Cd | Cm | Cl/Cd
-17 | -0.737 | 0.11511 | -0.038 | -6.404
-16.5 | -0.744 | 0.10904 | -0.038 | -6.826
-16 | -0.747 | 0.10257 | -0.039 | -7.284
-15.5 | -0.748 | 0.09648 | -0.04 | -7.752
-15 | -0.764 | 0.07336 | -0.046 | -10.41
-14.5 | -0.764 | 0.06581 | -0.048 | -11.605
-14 | -0.761 | 0.0595 | -0.049 | -12.788
-13.5 | -0.758 | 0.05182 | -0.052 | -14.629
-13 | -0.765 | 0.0385 | -0.055 | -19.865
-12.5 | -0.775 | 0.02569 | -0.06 | -30.156
-12 | -0.81 | 0.01486 | -0.066 | -54.493
-11.5 | -0.784 | 0.01415 | -0.067 | -55.427
-11 | -0.755 | 0.01282 | -0.067 | -58.943
-10.5 | -0.723 | 0.01276 | -0.068 | -56.657
-10 | -0.687 | 0.01191 | -0.069 | -57.664
-9.5 | -0.648 | 0.01203 | -0.069 | -53.835
-9 | -0.605 | 0.01131 | -0.07 | -53.548
-8.5 | -0.56 | 0.01149 | -0.071 | -48.761
-8 | -0.513 | 0.01125 | -0.072 | -45.591
-7.5 | -0.463 | 0.01085 | -0.072 | -42.624
-7 | -0.411 | 0.01098 | -0.073 | -37.391
-6.5 | -0.356 | 0.01041 | -0.074 | -34.243
-6 | -0.301 | 0.01017 | -0.075 | -29.57
-5.5 | -0.244 | 0.01029 | -0.075 | -23.661
-5 | -0.185 | 0.01028 | -0.076 | -18.043
-4.5 | -0.126 | 0.0103 | -0.077 | -12.27
-4 | -0.067 | 0.01028 | -0.078 | -6.485
-3.5 | -0.006 | 0.01018 | -0.078 | -0.623
-3 | 0.054 | 0.01023 | -0.079 | 5.321
-2.5 | 0.115 | 0.01033 | -0.08 | 11.182
-2 | 0.177 | 0.01063 | -0.081 | 16.621
-1.5 | 0.238 | 0.0106 | -0.081 | 22.465
-1 | 0.299 | 0.01042 | -0.082 | 28.738
-0.5 | 0.361 | 0.01047 | -0.083 | 34.443
0 | 0.424 | 0.01056 | -0.084 | 40.154
0.5 | 0.486 | 0.01054 | -0.084 | 46.085
1 | 0.547 | 0.01065 | -0.085 | 51.346
1.5 | 0.608 | 0.01057 | -0.086 | 57.521
2 | 0.669 | 0.01125 | -0.087 | 59.513
2.5 | 0.73 | 0.01117 | -0.088 | 65.402
3 | 0.791 | 0.01121 | -0.088 | 70.545
3.5 | 0.852 | 0.01122 | -0.089 | 75.923
4 | 0.912 | 0.01106 | -0.09 | 82.516
4.5 | 0.972 | 0.0126 | -0.091 | 77.178
5 | 1.032 | 0.01275 | -0.092 | 80.932
5.5 | 1.091 | 0.01269 | -0.092 | 85.979
6 | 1.149 | 0.0129 | -0.093 | 89.068
6.5 | 1.206 | 0.0129 | -0.094 | 93.523
7 | 1.261 | 0.01324 | -0.094 | 95.221
7.5 | 1.313 | 0.01364 | -0.095 | 96.246
8 | 1.363 | 0.01406 | -0.096 | 96.927
8.5 | 1.411 | 0.01442 | -0.097 | 97.812
9 | 1.456 | 0.01493 | -0.098 | 97.504
9.5 | 1.498 | 0.01544 | -0.098 | 96.99
10 | 1.536 | 0.0159 | -0.099 | 96.591
10.5 | 1.571 | 0.01644 | -0.1 | 95.54
11 | 1.601 | 0.01701 | -0.101 | 94.167
11.5 | 1.622 | 0.01765 | -0.101 | 91.87
12 | 1.635 | 0.01877 | -0.102 | 87.1
12.5 | 1.642 | 0.01948 | -0.103 | 84.289
13 | 1.643 | 0.01981 | -0.104 | 82.941
13.5 | 1.637 | 0.02054 | -0.105 | 79.733
14 | 1.626 | 0.02213 | -0.105 | 73.48
14.5 | 1.609 | 0.02279 | -0.106 | 70.584
15 | 1.553 | 0.02488 | -0.104 | 62.405
15.5 | 1.519 | 0.02648 | -0.105 | 57.357
16 | 1.481 | 0.02843 | -0.105 | 52.089
16.5 | 1.438 | 0.0306 | -0.105 | 47.004
17 | 1.393 | 0.03332 | -0.105 | 41.797
17.5 | 1.343 | 0.03675 | -0.104 | 36.531
18 | 1.285 | 0.04319 | -0.103 | 29.742

## 122. Re 14M Mach 0.00 (2)
BIGFOIL.COM POLAR EXPORT
goe796
GOE 796 |  |  |  | Cl Max: | 1.9846 | at alpha= | 20 | deg
XFOIL ncrit=9 |  |  |  | L/D Max: | 160.411 | at alpha= | 6 | deg
Re: | 14000000 |  |  | Cd Min: | 0.04686 | at alpha= | 20 | deg
Mach: | 0 |  |  | Cl=0 at alpha= | -3.3499 | deg
|  |  |  | @ Cl=0.1, Cd= | 0.0055166
|  |  |  | @ Cl=0.4, Cd= | 0.0057688
|  |  |  | @ Cl=0.6, Cd= | 0.0059317
alpha (deg) | Cl | Cd | Cm | Cl/Cd
-20 | -1.5702 | 0.03547 | -0.0943 | -44.2684
-19.5 | -1.5955 | 0.02807 | -0.0973 | -56.84
-19 | -1.5988 | 0.02496 | -0.0934 | -64.0545
-18.5 | -1.5829 | 0.02274 | -0.0898 | -69.6086
-18 | -1.5566 | 0.02043 | -0.0876 | -76.1919
-17.5 | -1.5424 | 0.01658 | -0.0842 | -93.0277
-17 | -1.5033 | 0.01523 | -0.0823 | -98.7065
-16.5 | -1.4563 | 0.01449 | -0.0813 | -100.5038
-16 | -1.4076 | 0.01379 | -0.0806 | -102.074
-15.5 | -1.3576 | 0.01315 | -0.0799 | -103.2395
-15 | -1.3067 | 0.01254 | -0.0794 | -104.2026
-14.5 | -1.2549 | 0.01198 | -0.079 | -104.7496
-14 | -1.2024 | 0.01146 | -0.0786 | -104.9215
-13.5 | -1.1492 | 0.01097 | -0.0784 | -104.7584
-13 | -1.0955 | 0.01051 | -0.0781 | -104.2341
-12.5 | -1.0412 | 0.01008 | -0.078 | -103.2937
-12 | -0.9866 | 0.00967 | -0.0779 | -102.0269
-11.5 | -0.9324 | 0.00914 | -0.0777 | -102.0131
-11 | -0.8777 | 0.00866 | -0.0776 | -101.351
-10.5 | -0.8223 | 0.0083 | -0.0775 | -99.0723
-10 | -0.7665 | 0.00802 | -0.0776 | -95.5736
-9.5 | -0.7102 | 0.00779 | -0.0776 | -91.1682
-9 | -0.6535 | 0.00757 | -0.0778 | -86.3276
-8.5 | -0.5965 | 0.00735 | -0.078 | -81.1565
-8 | -0.5393 | 0.00717 | -0.0782 | -75.2162
-7.5 | -0.4818 | 0.00697 | -0.0785 | -69.1248
-7 | -0.4241 | 0.00678 | -0.0788 | -62.5516
-6.5 | -0.3663 | 0.00659 | -0.0791 | -55.5842
-6 | -0.3085 | 0.0064 | -0.0795 | -48.2031
-5.5 | -0.2506 | 0.00621 | -0.0798 | -40.3543
-5 | -0.1926 | 0.00605 | -0.0801 | -31.8347
-4.5 | -0.1344 | 0.0059 | -0.0805 | -22.7797
-4 | -0.076 | 0.00575 | -0.0809 | -13.2174
-3.5 | -0.0175 | 0.00562 | -0.0814 | -3.1139
-3 | 0.0408 | 0.00554 | -0.0818 | 7.3646
-2.5 | 0.0986 | 0.00552 | -0.0822 | 17.8623
-2 | 0.1561 | 0.00538 | -0.0825 | 29.0149
-1.5 | 0.2141 | 0.00538 | -0.0829 | 39.7955
-1 | 0.271 | 0.00551 | -0.0831 | 49.1833
-0.5 | 0.3271 | 0.00563 | -0.0833 | 58.0995
0 | 0.3845 | 0.00575 | -0.0836 | 66.8696
0.5 | 0.4421 | 0.00582 | -0.084 | 75.9622
1 | 0.5001 | 0.00588 | -0.0845 | 85.051
1.5 | 0.5583 | 0.00591 | -0.0849 | 94.467
2 | 0.6159 | 0.00594 | -0.0854 | 103.6869
2.5 | 0.673 | 0.00595 | -0.0857 | 113.1092
3 | 0.729 | 0.00606 | -0.0859 | 120.297
3.5 | 0.7823 | 0.00643 | -0.0857 | 121.6641
4 | 0.8372 | 0.00656 | -0.0857 | 127.622
4.5 | 0.8926 | 0.00662 | -0.0859 | 134.8338
5.5 | 1.0035 | 0.00665 | -0.0863 | 150.9023
6 | 1.0539 | 0.00657 | -0.0854 | 160.411
6.5 | 1.1056 | 0.00703 | -0.0848 | 157.2688
7 | 1.1607 | 0.00745 | -0.0851 | 155.7987
7.5 | 1.212 | 0.00789 | -0.0845 | 153.6122
8 | 1.2635 | 0.00831 | -0.084 | 152.0457
8.5 | 1.3108 | 0.00902 | -0.0827 | 145.3215
9 | 1.3614 | 0.00945 | -0.0821 | 144.0635
9.5 | 1.411 | 0.00992 | -0.0813 | 142.2379
10 | 1.4578 | 0.01053 | -0.0801 | 138.4425
10.5 | 1.5047 | 0.01107 | -0.0789 | 135.9259
11 | 1.5506 | 0.01162 | -0.0776 | 133.4423
11.5 | 1.5949 | 0.01219 | -0.076 | 130.8368
12 | 1.6368 | 0.01276 | -0.074 | 128.2759
12.5 | 1.6716 | 0.01342 | -0.0706 | 124.5604
13 | 1.7046 | 0.01421 | -0.0672 | 119.9578
13.5 | 1.7384 | 0.01503 | -0.0641 | 115.662
14 | 1.7712 | 0.01596 | -0.0612 | 110.9774
14.5 | 1.8018 | 0.01703 | -0.0581 | 105.8015
15 | 1.83 | 0.01831 | -0.055 | 99.9454
15.5 | 1.8563 | 0.01979 | -0.0518 | 93.7999
16 | 1.8792 | 0.02154 | -0.0486 | 87.2423
16.5 | 1.9026 | 0.02338 | -0.0459 | 81.3772
17 | 1.923 | 0.02551 | -0.0431 | 75.3822
17.5 | 1.9419 | 0.0279 | -0.0407 | 69.6022
18 | 1.957 | 0.0307 | -0.0383 | 63.7459
18.5 | 1.9694 | 0.03396 | -0.0362 | 57.9918
19 | 1.9787 | 0.03765 | -0.0344 | 52.5551
19.5 | 1.9833 | 0.04202 | -0.0328 | 47.199
20 | 1.9846 | 0.04686 | -0.0316 | 42.3517

## 123. Re 14M Mach 0.10 (1)
BIGFOIL.COM POLAR EXPORT
goe796
GOE 796 |  |  |  | Cl Max: | 1.636 | at alpha= | 12.5 | deg
JavaFoil+Calcfoil stall+Eppler ext transition |  |  |  | L/D Max: | 97.596 | at alpha= | 8.5 | deg
Re: | 14000000 |  |  | Cd Min: | 0.01012 | at alpha= | -3.5 | deg
Mach: | 0.1 |  |  | Cl=0 at alpha= | -3.4508 | deg
|  |  |  | @ Cl=0.1, Cd= | 0.010375
|  |  |  | @ Cl=0.4, Cd= | 0.010502
|  |  |  | @ Cl=0.6, Cd= | 0.01066
alpha (deg) | Cl | Cd | Cm | Cl/Cd
-16.5 | -0.715 | 0.11058 | -0.038 | -6.465
-16 | -0.72 | 0.10491 | -0.039 | -6.86
-15.5 | -0.724 | 0.09819 | -0.04 | -7.373
-15 | -0.74 | 0.0765 | -0.046 | -9.668
-14.5 | -0.742 | 0.06899 | -0.047 | -10.754
-14 | -0.742 | 0.0623 | -0.049 | -11.908
-13.5 | -0.739 | 0.05578 | -0.051 | -13.25
-13 | -0.743 | 0.0441 | -0.054 | -16.841
-12.5 | -0.746 | 0.03352 | -0.057 | -22.251
-12 | -0.773 | 0.01832 | -0.063 | -42.203
-11.5 | -0.778 | 0.01439 | -0.067 | -54.078
-11 | -0.751 | 0.01336 | -0.068 | -56.228
-10.5 | -0.72 | 0.01291 | -0.068 | -55.78
-10 | -0.685 | 0.01203 | -0.069 | -56.973
-9.5 | -0.647 | 0.01214 | -0.07 | -53.272
-9 | -0.605 | 0.01136 | -0.07 | -53.312
-8.5 | -0.561 | 0.01153 | -0.071 | -48.633
-8 | -0.514 | 0.01133 | -0.072 | -45.348
-7.5 | -0.464 | 0.01089 | -0.073 | -42.582
-7 | -0.412 | 0.01092 | -0.073 | -37.706
-6.5 | -0.358 | 0.01047 | -0.074 | -34.161
-6 | -0.302 | 0.01024 | -0.075 | -29.48
-5.5 | -0.245 | 0.01033 | -0.076 | -23.676
-5 | -0.186 | 0.01021 | -0.076 | -18.243
-4.5 | -0.127 | 0.0103 | -0.077 | -12.334
-4 | -0.067 | 0.01022 | -0.078 | -6.557
-3.5 | -0.006 | 0.01012 | -0.079 | -0.63
-3 | 0.055 | 0.01025 | -0.079 | 5.333
-2.5 | 0.116 | 0.01042 | -0.08 | 11.142
-2 | 0.178 | 0.01057 | -0.081 | 16.812
-1.5 | 0.239 | 0.0107 | -0.082 | 22.375
-1 | 0.301 | 0.01043 | -0.083 | 28.843
-0.5 | 0.362 | 0.01049 | -0.083 | 34.567
0 | 0.426 | 0.01051 | -0.084 | 40.57
0.5 | 0.488 | 0.01062 | -0.085 | 45.934
1 | 0.55 | 0.01066 | -0.086 | 51.548
1.5 | 0.611 | 0.01066 | -0.086 | 57.329
2 | 0.673 | 0.01126 | -0.087 | 59.717
2.5 | 0.734 | 0.01118 | -0.088 | 65.645
3 | 0.795 | 0.01131 | -0.089 | 70.294
3.5 | 0.856 | 0.0113 | -0.09 | 75.729
4 | 0.917 | 0.01114 | -0.09 | 82.291
4.5 | 0.977 | 0.01259 | -0.091 | 77.6
5 | 1.037 | 0.01252 | -0.092 | 82.83
5.5 | 1.097 | 0.01277 | -0.093 | 85.879
6 | 1.155 | 0.01296 | -0.094 | 89.108
6.5 | 1.212 | 0.01293 | -0.094 | 93.708
7 | 1.266 | 0.01333 | -0.095 | 95.012
7.5 | 1.319 | 0.01374 | -0.096 | 96.01
8 | 1.369 | 0.01413 | -0.097 | 96.855
8.5 | 1.416 | 0.01451 | -0.097 | 97.596
9 | 1.461 | 0.01505 | -0.098 | 97.087
9.5 | 1.502 | 0.01557 | -0.099 | 96.488
10 | 1.54 | 0.01601 | -0.1 | 96.155
10.5 | 1.574 | 0.01659 | -0.101 | 94.843
11 | 1.603 | 0.01725 | -0.101 | 92.929
11.5 | 1.621 | 0.01788 | -0.102 | 90.649
12 | 1.632 | 0.019 | -0.103 | 85.907
12.5 | 1.636 | 0.01975 | -0.104 | 82.873
13 | 1.634 | 0.02073 | -0.104 | 78.815
13.5 | 1.624 | 0.02089 | -0.105 | 77.762
14 | 1.608 | 0.02243 | -0.106 | 71.697
14.5 | 1.586 | 0.0233 | -0.107 | 68.078
15 | 1.523 | 0.0254 | -0.105 | 59.977
15.5 | 1.483 | 0.02726 | -0.105 | 54.397
16 | 1.438 | 0.02949 | -0.105 | 48.781
16.5 | 1.39 | 0.03188 | -0.105 | 43.617
17 | 1.337 | 0.03517 | -0.105 | 38.014
17.5 | 1.281 | 0.03909 | -0.104 | 32.761

## 124. Re 14M Mach 0.10 (2)
BIGFOIL.COM POLAR EXPORT
goe796
GOE 796 |  |  |  | Cl Max: | 1.9736 | at alpha= | 19.5 | deg
XFOIL ncrit=9 |  |  |  | L/D Max: | 160.606 | at alpha= | 6 | deg
Re: | 14000000 |  |  | Cd Min: | 0.05086 | at alpha= | 20 | deg
Mach: | 0.1 |  |  | Cl=0 at alpha= | -3.3486 | deg
|  |  |  | @ Cl=0.1, Cd= | 0.0055279
|  |  |  | @ Cl=0.4, Cd= | 0.0057738
|  |  |  | @ Cl=0.6, Cd= | 0.0059399
alpha (deg) | Cl | Cd | Cm | Cl/Cd
-19 | -1.55 | 0.03002 | -0.1009 | -51.6322
-18.5 | -1.5623 | 0.02586 | -0.0978 | -60.4138
-18 | -1.5502 | 0.02338 | -0.0937 | -66.3045
-17.5 | -1.5173 | 0.02119 | -0.0923 | -71.6045
-17 | -1.4913 | 0.01893 | -0.089 | -78.7797
-16.5 | -1.4734 | 0.01519 | -0.0853 | -96.998
-16 | -1.4242 | 0.01439 | -0.0842 | -98.9715
-15.5 | -1.3737 | 0.01366 | -0.0833 | -100.5637
-15 | -1.322 | 0.01299 | -0.0825 | -101.7706
-14.5 | -1.2695 | 0.01237 | -0.0818 | -102.6273
-14 | -1.216 | 0.0118 | -0.0812 | -103.0508
-13.5 | -1.162 | 0.01127 | -0.0807 | -103.1056
-13 | -1.1074 | 0.01078 | -0.0803 | -102.7273
-12.5 | -1.0523 | 0.01031 | -0.08 | -102.066
-12 | -0.9968 | 0.00988 | -0.0797 | -100.8907
-11.5 | -0.9415 | 0.00938 | -0.0794 | -100.3731
-11 | -0.8862 | 0.00884 | -0.0791 | -100.2489
-10.5 | -0.8303 | 0.00843 | -0.0789 | -98.4935
-10 | -0.7738 | 0.00812 | -0.0788 | -95.2956
-9.5 | -0.7169 | 0.00787 | -0.0788 | -91.0928
-9 | -0.6595 | 0.00763 | -0.0789 | -86.4351
-8.5 | -0.6019 | 0.0074 | -0.079 | -81.3378
-8 | -0.544 | 0.00721 | -0.0791 | -75.4508
-7.5 | -0.486 | 0.007 | -0.0793 | -69.4286
-7 | -0.4277 | 0.0068 | -0.0796 | -62.8971
-6.5 | -0.3694 | 0.00662 | -0.0798 | -55.8006
-6 | -0.311 | 0.00642 | -0.0801 | -48.4424
-5.5 | -0.2526 | 0.00624 | -0.0804 | -40.4808
-5 | -0.1941 | 0.00606 | -0.0807 | -32.0297
-4.5 | -0.1355 | 0.00592 | -0.0811 | -22.8885
-4 | -0.0766 | 0.00576 | -0.0815 | -13.2986
-3.5 | -0.0178 | 0.00563 | -0.0819 | -3.1616
-3 | 0.041 | 0.00554 | -0.0823 | 7.4007
-2.5 | 0.0992 | 0.00553 | -0.0827 | 17.9385
-2 | 0.157 | 0.00538 | -0.083 | 29.1822
-1.5 | 0.2153 | 0.00538 | -0.0834 | 40.0186
-1 | 0.2726 | 0.00552 | -0.0836 | 49.3841
-0.5 | 0.329 | 0.00565 | -0.0837 | 58.2301
0 | 0.3867 | 0.00576 | -0.0841 | 67.1354
0.5 | 0.4447 | 0.00582 | -0.0844 | 76.4089
1 | 0.5031 | 0.00589 | -0.0849 | 85.416
1.5 | 0.5616 | 0.00592 | -0.0854 | 94.8649
2 | 0.6196 | 0.00595 | -0.0858 | 104.1345
3 | 0.7334 | 0.00607 | -0.0863 | 120.8237
3.5 | 0.7868 | 0.00646 | -0.086 | 121.7957
4 | 0.8421 | 0.00658 | -0.0861 | 127.9787
4.5 | 0.898 | 0.00664 | -0.0862 | 135.241
5.5 | 1.0096 | 0.00667 | -0.0865 | 151.3643
6 | 1.06 | 0.0066 | -0.0856 | 160.6061
6.5 | 1.1126 | 0.00707 | -0.0851 | 157.3692
7 | 1.1677 | 0.0075 | -0.0851 | 155.6933
7.5 | 1.2194 | 0.00794 | -0.0845 | 153.5768
8 | 1.2712 | 0.00836 | -0.0839 | 152.0574
8.5 | 1.3186 | 0.0091 | -0.0825 | 144.9011
9 | 1.3696 | 0.00953 | -0.0818 | 143.7146
9.5 | 1.4194 | 0.01001 | -0.0809 | 141.7982
10 | 1.4662 | 0.01064 | -0.0795 | 137.8008
10.5 | 1.5133 | 0.01119 | -0.0782 | 135.2368
11 | 1.559 | 0.01178 | -0.0766 | 132.343
11.5 | 1.6031 | 0.01235 | -0.0748 | 129.8057
12 | 1.6431 | 0.01295 | -0.0722 | 126.8803
12.5 | 1.6766 | 0.01368 | -0.0685 | 122.5585
13 | 1.7102 | 0.01452 | -0.065 | 117.7824
13.5 | 1.7444 | 0.01538 | -0.062 | 113.42
14 | 1.777 | 0.01639 | -0.0589 | 108.4198
14.5 | 1.8073 | 0.01759 | -0.0557 | 102.7459
15 | 1.834 | 0.01903 | -0.0523 | 96.3741
15.5 | 1.8595 | 0.02066 | -0.0491 | 90.0048
16 | 1.8832 | 0.02249 | -0.046 | 83.735
16.5 | 1.9058 | 0.0245 | -0.0431 | 77.7878
17 | 1.9254 | 0.02687 | -0.0404 | 71.6561
17.5 | 1.9418 | 0.02959 | -0.0378 | 65.6235
18 | 1.9552 | 0.03278 | -0.0355 | 59.6461
18.5 | 1.965 | 0.03647 | -0.0334 | 53.8799
19 | 1.9721 | 0.04062 | -0.0317 | 48.55
19.5 | 1.9736 | 0.0455 | -0.0303 | 43.3758
20 | 1.9724 | 0.05086 | -0.0293 | 38.781

## 125. Re 14M Mach 0.25 (1)
BIGFOIL.COM POLAR EXPORT
goe796
GOE 796 |  |  |  | Cl Max: | 1.606 | at alpha= | 11.5 | deg
JavaFoil+Calcfoil stall+Eppler ext transition |  |  |  | L/D Max: | 95.417 | at alpha= | 8 | deg
Re: | 14000000 |  |  | Cd Min: | 0.01012 | at alpha= | -3.5 | deg
Mach: | 0.25 |  |  | Cl=0 at alpha= | -3.4444 | deg
|  |  |  | @ Cl=0.1, Cd= | 0.010358
|  |  |  | @ Cl=0.4, Cd= | 0.010599
|  |  |  | @ Cl=0.6, Cd= | 0.010736
alpha (deg) | Cl | Cd | Cm | Cl/Cd
-16 | -0.483 | 0.11585 | -0.038 | -4.166
-15.5 | -0.514 | 0.10781 | -0.039 | -4.769
-15 | -0.541 | 0.10126 | -0.04 | -5.345
-14.5 | -0.564 | 0.09569 | -0.041 | -5.897
-14 | -0.583 | 0.08908 | -0.042 | -6.548
-13.5 | -0.609 | 0.07037 | -0.047 | -8.651
-13 | -0.621 | 0.06362 | -0.049 | -9.762
-12.5 | -0.63 | 0.05652 | -0.051 | -11.153
-12 | -0.636 | 0.04912 | -0.054 | -12.949
-11.5 | -0.646 | 0.03734 | -0.058 | -17.298
-11 | -0.7 | 0.01556 | -0.068 | -45.001
-10.5 | -0.692 | 0.01368 | -0.07 | -50.608
-10 | -0.667 | 0.01262 | -0.071 | -52.855
-9.5 | -0.636 | 0.01273 | -0.072 | -49.999
-9 | -0.601 | 0.01177 | -0.072 | -51.028
-8.5 | -0.561 | 0.01137 | -0.073 | -49.309
-8 | -0.517 | 0.01149 | -0.074 | -44.965
-7.5 | -0.469 | 0.01114 | -0.075 | -42.101
-7 | -0.418 | 0.01084 | -0.075 | -38.556
-6.5 | -0.364 | 0.0105 | -0.076 | -34.667
-6 | -0.308 | 0.01042 | -0.077 | -29.552
-5.5 | -0.25 | 0.01042 | -0.078 | -23.989
-5 | -0.191 | 0.01039 | -0.078 | -18.349
-4.5 | -0.13 | 0.01033 | -0.079 | -12.593
-4 | -0.069 | 0.01035 | -0.08 | -6.64
-3.5 | -0.007 | 0.01012 | -0.081 | -0.647
-3 | 0.056 | 0.01019 | -0.082 | 5.51
-2.5 | 0.119 | 0.01043 | -0.082 | 11.426
-2 | 0.182 | 0.01075 | -0.083 | 16.972
-1.5 | 0.246 | 0.01072 | -0.084 | 22.932
-1 | 0.309 | 0.01083 | -0.085 | 28.544
-0.5 | 0.372 | 0.01059 | -0.086 | 35.169
0 | 0.438 | 0.01061 | -0.086 | 41.282
0.5 | 0.501 | 0.01066 | -0.087 | 47.051
1 | 0.565 | 0.01078 | -0.088 | 52.399
1.5 | 0.628 | 0.0107 | -0.089 | 58.687
2 | 0.691 | 0.01141 | -0.09 | 60.591
2.5 | 0.754 | 0.01135 | -0.09 | 66.46
3 | 0.817 | 0.01141 | -0.091 | 71.615
3.5 | 0.879 | 0.01142 | -0.092 | 77.038
4 | 0.942 | 0.01155 | -0.093 | 81.531
4.5 | 1.004 | 0.01253 | -0.094 | 80.116
5 | 1.065 | 0.01274 | -0.095 | 83.634
5.5 | 1.126 | 0.01308 | -0.095 | 86.121
6 | 1.186 | 0.0133 | -0.096 | 89.121
6.5 | 1.243 | 0.01334 | -0.097 | 93.21
7 | 1.298 | 0.01373 | -0.098 | 94.569
7.5 | 1.351 | 0.01419 | -0.098 | 95.185
8 | 1.4 | 0.01467 | -0.099 | 95.417
8.5 | 1.446 | 0.01519 | -0.1 | 95.175
9 | 1.487 | 0.01573 | -0.101 | 94.554
9.5 | 1.524 | 0.01628 | -0.102 | 93.625
10 | 1.556 | 0.01684 | -0.102 | 92.434
10.5 | 1.583 | 0.0175 | -0.103 | 90.422
11 | 1.603 | 0.01828 | -0.104 | 87.699
11.5 | 1.606 | 0.01979 | -0.105 | 81.155
12 | 1.598 | 0.02045 | -0.106 | 78.128
12.5 | 1.578 | 0.02087 | -0.106 | 75.63
13 | 1.547 | 0.02249 | -0.107 | 68.796
13.5 | 1.504 | 0.0237 | -0.108 | 63.475
14 | 1.416 | 0.02589 | -0.106 | 54.687
14.5 | 1.343 | 0.02833 | -0.106 | 47.413
15 | 1.261 | 0.03106 | -0.106 | 40.615
15.5 | 1.168 | 0.03501 | -0.105 | 33.369
16 | 1.067 | 0.04035 | -0.104 | 26.431
16.5 | 0.962 | 0.04667 | -0.103 | 20.605

## 126. Re 14M Mach 0.25 (2)
BIGFOIL.COM POLAR EXPORT
goe796
GOE 796 |  |  |  | Cl Max: | 1.928 | at alpha= | 18 | deg
XFOIL ncrit=9 |  |  |  | L/D Max: | 161.581 | at alpha= | 6 | deg
Re: | 14000000 |  |  | Cd Min: | 0.18097 | at alpha= | -20 | deg
Mach: | 0.25 |  |  | Cl=0 at alpha= | -3.3421 | deg
|  |  |  | @ Cl=0.1, Cd= | 0.0055604
|  |  |  | @ Cl=0.4, Cd= | 0.005801
|  |  |  | @ Cl=0.6, Cd= | 0.0059867
alpha (deg) | Cl | Cd | Cm | Cl/Cd
-20 | -0.8036 | 0.18097 | 0.0013 | -4.4405
-19.5 | -0.7916 | 0.17436 | -0.0031 | -4.54
-19 | -0.7796 | 0.16769 | -0.0073 | -4.6491
-18.5 | -0.7944 | 0.15563 | -0.0148 | -5.1044
-18 | -0.7893 | 0.14796 | -0.0193 | -5.3345
-17.5 | -0.8226 | 0.1334 | -0.0283 | -6.1664
-17 | -1.0581 | 0.08916 | -0.0604 | -11.8674
-16.5 | -1.3674 | 0.03454 | -0.1119 | -39.5889
-16 | -1.4071 | 0.02745 | -0.1109 | -51.2605
-15.5 | -1.3969 | 0.02336 | -0.1073 | -59.7988
-15 | -1.3659 | 0.02037 | -0.1041 | -67.0545
-14.5 | -1.3301 | 0.01748 | -0.1009 | -76.0927
-14 | -1.292 | 0.01452 | -0.0978 | -88.9807
-13.5 | -1.2335 | 0.01365 | -0.0958 | -90.3663
-13 | -1.1741 | 0.01288 | -0.0941 | -91.1568
-12.5 | -1.1139 | 0.0122 | -0.0926 | -91.3033
-12 | -1.0536 | 0.01156 | -0.0912 | -91.1419
-11.5 | -0.9932 | 0.01096 | -0.0899 | -90.6204
-11 | -0.9346 | 0.01012 | -0.0886 | -92.3518
-10.5 | -0.8755 | 0.00941 | -0.0874 | -93.0393
-10 | -0.8155 | 0.00887 | -0.0865 | -91.9391
-9.5 | -0.7548 | 0.00846 | -0.0857 | -89.2199
-9 | -0.6937 | 0.00808 | -0.0851 | -85.854
-8.5 | -0.6324 | 0.00775 | -0.0847 | -81.6
-8 | -0.571 | 0.00749 | -0.0843 | -76.235
-7.5 | -0.5096 | 0.00722 | -0.0841 | -70.5817
-7 | -0.448 | 0.00698 | -0.0839 | -64.1834
-6.5 | -0.3866 | 0.00677 | -0.0839 | -57.1049
-6 | -0.3252 | 0.00655 | -0.0839 | -49.6489
-5.5 | -0.2639 | 0.00636 | -0.084 | -41.4937
-5 | -0.2029 | 0.00616 | -0.0841 | -32.9383
-4.5 | -0.1418 | 0.00598 | -0.0842 | -23.7124
-4 | -0.0806 | 0.00582 | -0.0845 | -13.8488
-3.5 | -0.0193 | 0.00568 | -0.0848 | -3.3979
-3 | 0.0418 | 0.00557 | -0.0851 | 7.5045
-2.5 | 0.1021 | 0.00556 | -0.0854 | 18.3633
-2 | 0.1619 | 0.00541 | -0.0856 | 29.9261
-1.5 | 0.222 | 0.00542 | -0.0859 | 40.9594
-1 | 0.2813 | 0.00556 | -0.0861 | 50.5935
0 | 0.399 | 0.0058 | -0.0864 | 68.7931
0.5 | 0.4591 | 0.00586 | -0.0868 | 78.3447
1 | 0.5194 | 0.00593 | -0.0872 | 87.5885
1.5 | 0.5797 | 0.00598 | -0.0877 | 96.9398
2 | 0.64 | 0.006 | -0.0881 | 106.6667
2.5 | 0.6995 | 0.00602 | -0.0884 | 116.196
3 | 0.7577 | 0.00614 | -0.0885 | 123.4039
3.5 | 0.8117 | 0.00662 | -0.0879 | 122.6133
4 | 0.8696 | 0.00669 | -0.0879 | 129.9851
4.5 | 0.9276 | 0.00674 | -0.088 | 137.6261
5 | 0.9851 | 0.00678 | -0.0879 | 145.295
5.5 | 1.0432 | 0.0068 | -0.0879 | 153.4118
6 | 1.0939 | 0.00677 | -0.0863 | 161.5805
6.5 | 1.1509 | 0.00732 | -0.0861 | 157.2268
7 | 1.2059 | 0.00777 | -0.0854 | 155.1995
7.5 | 1.26 | 0.00821 | -0.0844 | 153.4714
8 | 1.3119 | 0.00878 | -0.083 | 149.4191
8.5 | 1.361 | 0.00952 | -0.0812 | 142.9622
9 | 1.4131 | 0.01003 | -0.0798 | 140.8873
9.5 | 1.4627 | 0.01064 | -0.0779 | 137.4718
10 | 1.5104 | 0.01131 | -0.0757 | 133.5455
10.5 | 1.5561 | 0.01195 | -0.073 | 130.2176
11 | 1.5969 | 0.01259 | -0.0695 | 126.8388
11.5 | 1.6348 | 0.01336 | -0.0655 | 122.3653
12 | 1.6714 | 0.0143 | -0.0616 | 116.8811
12.5 | 1.7082 | 0.01529 | -0.0579 | 111.7201
13 | 1.743 | 0.01646 | -0.0541 | 105.8931
13.5 | 1.7751 | 0.01786 | -0.0502 | 99.3897
14 | 1.8037 | 0.01957 | -0.0463 | 92.1666
14.5 | 1.8315 | 0.02144 | -0.0425 | 85.4244
15 | 1.8569 | 0.02361 | -0.039 | 78.6489
15.5 | 1.879 | 0.02615 | -0.0355 | 71.8547
16 | 1.8974 | 0.02917 | -0.0323 | 65.0463
16.5 | 1.9118 | 0.0327 | -0.0294 | 58.4648
17 | 1.9227 | 0.03679 | -0.0269 | 52.2615
17.5 | 1.9277 | 0.04162 | -0.0247 | 46.3167
18 | 1.928 | 0.04715 | -0.023 | 40.8908
18.5 | 1.9213 | 0.05362 | -0.0219 | 35.8318
19 | 1.9103 | 0.06081 | -0.0214 | 31.4142
19.5 | 1.8943 | 0.06892 | -0.0217 | 27.4855
20 | 1.8738 | 0.07781 | -0.0227 | 24.0817

## 127. Re 14M Mach 0.50 (1)
BIGFOIL.COM POLAR EXPORT
goe796
GOE 796 |  |  |  | Cl Max: | 1.502 | at alpha= | 8.5 | deg
JavaFoil+Calcfoil stall+Eppler ext transition |  |  |  | L/D Max: | 89.981 | at alpha= | 6 | deg
Re: | 14000000 |  |  | Cd Min: | 0.0104 | at alpha= | -4.5 | deg
Mach: | 0.5 |  |  | Cl=0 at alpha= | -3.4493 | deg
|  |  |  | @ Cl=0.1, Cd= | 0.010579
|  |  |  | @ Cl=0.4, Cd= | 0.010993
|  |  |  | @ Cl=0.6, Cd= | 0.011149
alpha (deg) | Cl | Cd | Cm | Cl/Cd
-20 | -0.942 | 0.1797 | -0.041 | -5.24
-19.5 | -0.914 | 0.16607 | -0.041 | -5.504
-19 | -0.886 | 0.16131 | -0.041 | -5.493
-18.5 | -0.858 | 0.1588 | -0.041 | -5.403
-18 | -0.83 | 0.15285 | -0.041 | -5.427
-17.5 | -0.801 | 0.14968 | -0.041 | -5.352
-17 | -0.773 | 0.14797 | -0.041 | -5.223
-16.5 | -0.745 | 0.13447 | -0.042 | -5.54
-16 | -0.718 | 0.12835 | -0.043 | -5.597
-15.5 | -0.692 | 0.1171 | -0.044 | -5.906
-15 | -0.664 | 0.10976 | -0.044 | -6.046
-14.5 | -0.635 | 0.10589 | -0.045 | -5.998
-14 | -0.607 | 0.10044 | -0.045 | -6.038
-13.5 | -0.577 | 0.09721 | -0.044 | -5.939
-13 | -0.548 | 0.09262 | -0.044 | -5.917
-12.5 | -0.518 | 0.09021 | -0.043 | -5.745
-12 | -0.489 | 0.0872 | -0.042 | -5.611
-11.5 | -0.461 | 0.08348 | -0.042 | -5.521
-11 | -0.432 | 0.08874 | -0.042 | -4.873
-10.5 | -0.404 | 0.07868 | -0.043 | -5.139
-10 | -0.376 | 0.07173 | -0.043 | -5.238
-9.5 | -0.349 | 0.06601 | -0.047 | -5.285
-9 | -0.324 | 0.05472 | -0.053 | -5.919
-8.5 | -0.299 | 0.04579 | -0.058 | -6.54
-8 | -0.278 | 0.03541 | -0.065 | -7.851
-7.5 | -0.285 | 0.01286 | -0.083 | -22.2
-7 | -0.356 | 0.01153 | -0.084 | -30.906
-6.5 | -0.357 | 0.01161 | -0.085 | -30.718
-6 | -0.318 | 0.01114 | -0.086 | -28.551
-5.5 | -0.266 | 0.01085 | -0.087 | -24.497
-5 | -0.206 | 0.0111 | -0.088 | -18.604
-4.5 | -0.142 | 0.0104 | -0.089 | -13.708
-4 | -0.076 | 0.0106 | -0.089 | -7.146
-3.5 | -0.007 | 0.01048 | -0.09 | -0.692
-3 | 0.062 | 0.01052 | -0.091 | 5.933
-2.5 | 0.133 | 0.01063 | -0.092 | 12.493
-2 | 0.204 | 0.01088 | -0.093 | 18.709
-1.5 | 0.274 | 0.01108 | -0.094 | 24.766
-1 | 0.345 | 0.01121 | -0.095 | 30.801
-0.5 | 0.416 | 0.01093 | -0.096 | 38.041
0 | 0.49 | 0.01101 | -0.097 | 44.45
0.5 | 0.56 | 0.01107 | -0.097 | 50.592
1 | 0.631 | 0.01121 | -0.098 | 56.293
1.5 | 0.701 | 0.01179 | -0.099 | 59.498
2 | 0.772 | 0.01203 | -0.1 | 64.179
2.5 | 0.842 | 0.01225 | -0.101 | 68.716
3 | 0.912 | 0.01223 | -0.102 | 74.578
3.5 | 0.981 | 0.01228 | -0.103 | 79.897
4 | 1.051 | 0.01248 | -0.104 | 84.162
4.5 | 1.119 | 0.01411 | -0.105 | 79.298
5 | 1.187 | 0.01454 | -0.106 | 81.627
5.5 | 1.253 | 0.01447 | -0.107 | 86.562
6 | 1.316 | 0.01463 | -0.107 | 89.981
6.5 | 1.376 | 0.01538 | -0.108 | 89.437
7 | 1.427 | 0.0161 | -0.109 | 88.636
7.5 | 1.469 | 0.01691 | -0.11 | 86.839
8 | 1.497 | 0.01773 | -0.111 | 84.421
8.5 | 1.502 | 0.01876 | -0.112 | 80.065
9 | 1.465 | 0.02074 | -0.113 | 70.601
9.5 | 1.297 | 0.02151 | -0.114 | 60.283
10 | 0.949 | 0.02343 | -0.115 | 40.486
10.5 | 0.959 | 0.02653 | -0.112 | 36.151
11 | 0.984 | 0.02925 | -0.112 | 33.653
11.5 | 1.01 | 0.03182 | -0.112 | 31.742
12 | 1.014 | 0.0403 | -0.109 | 25.153
12.5 | 1.026 | 0.04836 | -0.107 | 21.221
13 | 1.023 | 0.06025 | -0.101 | 16.977
13.5 | 1.066 | 0.05851 | -0.105 | 18.224

## 128. Re 14M Mach 0.50 (2)
BIGFOIL.COM POLAR EXPORT
goe796
GOE 796 |  |  |  | Cl Max: | 1.7316 | at alpha= | 11.5 | deg
XFOIL ncrit=9 |  |  |  | L/D Max: | 162.539 | at alpha= | 6 | deg
Re: | 14000000 |  |  | Cd Min: | 0.05112 | at alpha= | 13 | deg
Mach: | 0.5 |  |  | Cl=0 at alpha= | -99 | deg
|  |  |  | @ Cl=0.1, Cd= | 0.00602
|  |  |  | @ Cl=0.4, Cd= | 0.00602
|  |  |  | @ Cl=0.6, Cd= | 0.0061472
alpha (deg) | Cl | Cd | Cm | Cl/Cd
0 | 0.4533 | 0.00602 | -0.0968 | 75.299
0.5 | 0.5225 | 0.00609 | -0.097 | 85.7964
1 | 0.5916 | 0.00614 | -0.0973 | 96.3518
1.5 | 0.6611 | 0.0062 | -0.0975 | 106.629
2 | 0.7299 | 0.0063 | -0.0976 | 115.8571
2.5 | 0.7988 | 0.00638 | -0.0976 | 125.2038
3 | 0.8655 | 0.00649 | -0.0972 | 133.359
3.5 | 0.9227 | 0.00717 | -0.0951 | 128.689
4.5 | 1.0572 | 0.0073 | -0.0938 | 144.8219
5 | 1.1234 | 0.0074 | -0.0926 | 151.8108
5.5 | 1.1888 | 0.00754 | -0.0911 | 157.6658
6 | 1.2418 | 0.00764 | -0.0868 | 162.5393
6.5 | 1.3064 | 0.00843 | -0.0849 | 154.9703
7 | 1.3656 | 0.00903 | -0.0814 | 151.2292
7.5 | 1.4224 | 0.00965 | -0.0773 | 147.399
8 | 1.4562 | 0.01092 | -0.0694 | 133.3516
8.5 | 1.5069 | 0.01185 | -0.0642 | 127.1646
9 | 1.5516 | 0.01316 | -0.0582 | 117.9027
9.5 | 1.6002 | 0.01447 | -0.0528 | 110.5874
10 | 1.6481 | 0.016 | -0.0474 | 103.0062
10.5 | 1.6918 | 0.01793 | -0.0415 | 94.3558
11 | 1.7233 | 0.02079 | -0.0349 | 82.8908
11.5 | 1.7316 | 0.02543 | -0.0276 | 68.0928
12 | 1.7058 | 0.03291 | -0.021 | 51.8323
12.5 | 1.6747 | 0.04144 | -0.0168 | 40.4126
13 | 1.6377 | 0.05112 | -0.0146 | 32.0364

## 129. Re 16M Mach 0.00 (1)
BIGFOIL.COM POLAR EXPORT
goe796
GOE 796 |  |  |  | Cl Max: | 1.643 | at alpha= | 13 | deg
JavaFoil+Calcfoil stall+Eppler ext transition |  |  |  | L/D Max: | 99.414 | at alpha= | 8.5 | deg
Re: | 16000000 |  |  | Cd Min: | 0.01006 | at alpha= | -6 | deg
Mach: | 0 |  |  | Cl=0 at alpha= | -3.45 | deg
|  |  |  | @ Cl=0.1, Cd= | 0.010496
|  |  |  | @ Cl=0.4, Cd= | 0.010422
|  |  |  | @ Cl=0.6, Cd= | 0.010908
alpha (deg) | Cl | Cd | Cm | Cl/Cd
-17 | -0.738 | 0.11432 | -0.038 | -6.453
-16.5 | -0.745 | 0.1085 | -0.039 | -6.865
-16 | -0.747 | 0.10278 | -0.039 | -7.27
-15.5 | -0.749 | 0.09553 | -0.041 | -7.839
-15 | -0.748 | 0.08902 | -0.042 | -8.4
-14.5 | -0.767 | 0.06326 | -0.049 | -12.122
-14 | -0.764 | 0.05721 | -0.05 | -13.352
-13.5 | -0.765 | 0.04703 | -0.053 | -16.275
-13 | -0.776 | 0.03277 | -0.057 | -23.687
-12.5 | -0.789 | 0.02175 | -0.061 | -36.266
-12 | -0.81 | 0.0142 | -0.066 | -57.056
-11.5 | -0.785 | 0.01392 | -0.067 | -56.344
-11 | -0.756 | 0.01304 | -0.067 | -57.925
-10.5 | -0.723 | 0.01212 | -0.068 | -59.65
-10 | -0.687 | 0.01176 | -0.069 | -58.398
-9.5 | -0.648 | 0.0114 | -0.069 | -56.8
-9 | -0.605 | 0.01157 | -0.07 | -52.35
-8.5 | -0.56 | 0.01134 | -0.071 | -49.402
-8 | -0.513 | 0.01057 | -0.072 | -48.49
-7.5 | -0.463 | 0.01071 | -0.072 | -43.197
-7 | -0.411 | 0.01081 | -0.073 | -37.963
-6.5 | -0.356 | 0.01028 | -0.074 | -34.666
-6 | -0.301 | 0.01006 | -0.075 | -29.88
-5.5 | -0.244 | 0.01029 | -0.075 | -23.679
-5 | -0.185 | 0.01022 | -0.076 | -18.155
-4.5 | -0.126 | 0.01027 | -0.077 | -12.308
-4 | -0.067 | 0.01018 | -0.078 | -6.551
-3.5 | -0.006 | 0.01009 | -0.078 | -0.629
-3 | 0.054 | 0.0103 | -0.079 | 5.284
-2.5 | 0.115 | 0.01056 | -0.08 | 10.937
-2 | 0.177 | 0.01054 | -0.081 | 16.767
-1.5 | 0.238 | 0.01056 | -0.081 | 22.553
-1 | 0.3 | 0.0103 | -0.082 | 29.088
-0.5 | 0.361 | 0.01041 | -0.083 | 34.633
0 | 0.424 | 0.01043 | -0.084 | 40.692
0.5 | 0.486 | 0.01047 | -0.084 | 46.396
1 | 0.547 | 0.0105 | -0.085 | 52.066
1.5 | 0.608 | 0.01097 | -0.086 | 55.427
2 | 0.669 | 0.01111 | -0.087 | 60.262
2.5 | 0.73 | 0.01129 | -0.088 | 64.701
3 | 0.791 | 0.0112 | -0.088 | 70.667
3.5 | 0.852 | 0.01119 | -0.089 | 76.11
4 | 0.912 | 0.0113 | -0.09 | 80.715
4.5 | 0.972 | 0.01248 | -0.091 | 77.889
5 | 1.032 | 0.0127 | -0.092 | 81.292
5.5 | 1.091 | 0.01262 | -0.092 | 86.512
6 | 1.149 | 0.01284 | -0.093 | 89.505
6.5 | 1.206 | 0.01304 | -0.094 | 92.512
7 | 1.261 | 0.01303 | -0.094 | 96.748
7.5 | 1.313 | 0.01343 | -0.095 | 97.796
8 | 1.363 | 0.0138 | -0.096 | 98.786
8.5 | 1.411 | 0.01419 | -0.097 | 99.414
9 | 1.456 | 0.01468 | -0.098 | 99.171
9.5 | 1.498 | 0.01517 | -0.098 | 98.685
10 | 1.536 | 0.01562 | -0.099 | 98.318
10.5 | 1.571 | 0.01615 | -0.1 | 97.27
11 | 1.601 | 0.01671 | -0.101 | 95.843
11.5 | 1.622 | 0.01736 | -0.101 | 93.411
12 | 1.635 | 0.01848 | -0.102 | 88.48
12.5 | 1.642 | 0.01915 | -0.103 | 85.738
13 | 1.643 | 0.02005 | -0.104 | 81.928
13.5 | 1.637 | 0.02018 | -0.105 | 81.146
14 | 1.626 | 0.02173 | -0.105 | 74.829
14.5 | 1.609 | 0.02237 | -0.106 | 71.906
15 | 1.586 | 0.02348 | -0.107 | 67.551
15.5 | 1.522 | 0.02583 | -0.105 | 58.915
16 | 1.483 | 0.02772 | -0.105 | 53.5
16.5 | 1.441 | 0.02982 | -0.105 | 48.313
17 | 1.395 | 0.03236 | -0.105 | 43.113
17.5 | 1.346 | 0.03562 | -0.105 | 37.781
18 | 1.288 | 0.04148 | -0.104 | 31.063

## 130. Re 16M Mach 0.00 (2)
BIGFOIL.COM POLAR EXPORT
goe796
GOE 796 |  |  |  | Cl Max: | 2.0004 | at alpha= | 20 | deg
XFOIL ncrit=9 |  |  |  | L/D Max: | 158.561 | at alpha= | 6.5 | deg
Re: | 16000000 |  |  | Cd Min: | 0.04522 | at alpha= | 20 | deg
Mach: | 0 |  |  | Cl=0 at alpha= | -3.3456 | deg
|  |  |  | @ Cl=0.1, Cd= | 0.0054944
|  |  |  | @ Cl=0.4, Cd= | 0.0057034
|  |  |  | @ Cl=0.6, Cd= | 0.0058615
alpha (deg) | Cl | Cd | Cm | Cl/Cd
-20 | -1.5883 | 0.03319 | -0.0962 | -47.8548
-19.5 | -1.6091 | 0.02709 | -0.0969 | -59.3983
-19 | -1.6119 | 0.02427 | -0.0921 | -66.4153
-18.5 | -1.5897 | 0.02219 | -0.0893 | -71.6404
-18 | -1.5541 | 0.02037 | -0.0882 | -76.2936
-17.5 | -1.525 | 0.01851 | -0.0854 | -82.3879
-17 | -1.509 | 0.0148 | -0.0816 | -101.9595
-16.5 | -1.4615 | 0.014 | -0.0807 | -104.3929
-16 | -1.4124 | 0.01333 | -0.08 | -105.9565
-15.5 | -1.3619 | 0.0127 | -0.0794 | -107.2362
-15 | -1.3107 | 0.01212 | -0.0789 | -108.1436
-14.5 | -1.2586 | 0.01157 | -0.0785 | -108.7813
-14 | -1.2058 | 0.01107 | -0.0782 | -108.925
-13.5 | -1.1524 | 0.01059 | -0.0779 | -108.8196
-13 | -1.0984 | 0.01014 | -0.0778 | -108.3235
-12.5 | -1.0441 | 0.00973 | -0.0776 | -107.3073
-12 | -0.9893 | 0.00934 | -0.0775 | -105.9208
-11.5 | -0.9341 | 0.00897 | -0.0775 | -104.136
-11 | -0.879 | 0.00855 | -0.0774 | -102.807
-10.5 | -0.8239 | 0.00815 | -0.0773 | -101.092
-10 | -0.7681 | 0.00786 | -0.0773 | -97.7226
-9.5 | -0.7117 | 0.00762 | -0.0774 | -93.399
-9 | -0.6549 | 0.0074 | -0.0776 | -88.5
-8.5 | -0.5977 | 0.00718 | -0.0778 | -83.2451
-8 | -0.5404 | 0.00699 | -0.0781 | -77.3104
-7.5 | -0.4828 | 0.00679 | -0.0784 | -71.1046
-7 | -0.4251 | 0.00662 | -0.0787 | -64.2145
-6.5 | -0.3672 | 0.00644 | -0.079 | -57.0186
-6 | -0.3092 | 0.00626 | -0.0794 | -49.393
-5 | -0.1931 | 0.00597 | -0.0801 | -32.3451
-4.5 | -0.1348 | 0.00581 | -0.0805 | -23.2014
-4 | -0.0764 | 0.00567 | -0.0809 | -13.4744
-3.5 | -0.018 | 0.00556 | -0.0813 | -3.2374
-3 | 0.0403 | 0.00548 | -0.0818 | 7.354
-2.5 | 0.098 | 0.0055 | -0.0821 | 17.8182
-2 | 0.1556 | 0.00534 | -0.0824 | 29.1386
-1 | 0.27 | 0.00556 | -0.083 | 48.5612
-0.5 | 0.3268 | 0.00567 | -0.0833 | 57.6367
0 | 0.3844 | 0.00569 | -0.0836 | 67.5571
0.5 | 0.4424 | 0.00574 | -0.0841 | 77.0732
1 | 0.5006 | 0.00577 | -0.0846 | 86.7591
1.5 | 0.5586 | 0.00584 | -0.085 | 95.6507
2 | 0.6164 | 0.00587 | -0.0855 | 105.0085
3 | 0.7291 | 0.00608 | -0.086 | 119.9178
3.5 | 0.7822 | 0.00648 | -0.0857 | 120.7099
4 | 0.8383 | 0.00653 | -0.0859 | 128.3767
4.5 | 0.894 | 0.0066 | -0.0861 | 135.4545
5 | 0.9495 | 0.00662 | -0.0863 | 143.429
5.5 | 1.0047 | 0.00671 | -0.0865 | 149.7317
6 | 1.0582 | 0.00685 | -0.0863 | 154.4818
6.5 | 1.102 | 0.00695 | -0.084 | 158.5612
7 | 1.162 | 0.00735 | -0.0853 | 158.0952
7.5 | 1.2141 | 0.00773 | -0.0849 | 157.0634
8 | 1.2647 | 0.00822 | -0.0842 | 153.8564
8.5 | 1.3131 | 0.00887 | -0.0831 | 148.0383
9 | 1.3641 | 0.00928 | -0.0826 | 146.9935
9.5 | 1.4139 | 0.00973 | -0.0819 | 145.3135
10 | 1.4611 | 0.01033 | -0.0807 | 141.4424
10.5 | 1.5088 | 0.01084 | -0.0796 | 139.1882
11 | 1.5549 | 0.01139 | -0.0783 | 136.5145
11.5 | 1.6004 | 0.01191 | -0.077 | 134.3745
12 | 1.643 | 0.01248 | -0.0751 | 131.6506
12.5 | 1.6796 | 0.01314 | -0.0721 | 127.8234
13 | 1.7128 | 0.01385 | -0.0686 | 123.6679
13.5 | 1.7471 | 0.01462 | -0.0655 | 119.5007
14 | 1.7801 | 0.01551 | -0.0625 | 114.7711
14.5 | 1.8108 | 0.01656 | -0.0594 | 109.3478
15 | 1.8388 | 0.01782 | -0.0561 | 103.1874
15.5 | 1.8654 | 0.01923 | -0.053 | 97.0047
16 | 1.8909 | 0.02078 | -0.05 | 90.9962
16.5 | 1.9148 | 0.02254 | -0.0471 | 84.9512
17 | 1.9363 | 0.02453 | -0.0443 | 78.936
17.5 | 1.9549 | 0.02688 | -0.0417 | 72.7269
18 | 1.9702 | 0.0296 | -0.0392 | 66.5608
18.5 | 1.9828 | 0.03276 | -0.0369 | 60.525
19 | 1.9926 | 0.03633 | -0.035 | 54.8472
19.5 | 1.9977 | 0.04056 | -0.0333 | 49.253
20 | 2.0004 | 0.04522 | -0.032 | 44.2371

## 131. Re 16M Mach 0.10 (1)
BIGFOIL.COM POLAR EXPORT
goe796
GOE 796 |  |  |  | Cl Max: | 1.636 | at alpha= | 12.5 | deg
JavaFoil+Calcfoil stall+Eppler ext transition |  |  |  | L/D Max: | 99.209 | at alpha= | 8.5 | deg
Re: | 16000000 |  |  | Cd Min: | 0.01011 | at alpha= | -4 | deg
Mach: | 0.1 |  |  | Cl=0 at alpha= | -3.4508 | deg
|  |  |  | @ Cl=0.1, Cd= | 0.010461
|  |  |  | @ Cl=0.4, Cd= | 0.010436
|  |  |  | @ Cl=0.6, Cd= | 0.010926
alpha (deg) | Cl | Cd | Cm | Cl/Cd
-17 | -0.705 | 0.11579 | -0.038 | -6.089
-16.5 | -0.715 | 0.10994 | -0.038 | -6.504
-16 | -0.72 | 0.1045 | -0.039 | -6.893
-15.5 | -0.724 | 0.09831 | -0.04 | -7.362
-15 | -0.743 | 0.0735 | -0.046 | -10.104
-14.5 | -0.745 | 0.06631 | -0.048 | -11.236
-14 | -0.745 | 0.05988 | -0.05 | -12.44
-13.5 | -0.744 | 0.05219 | -0.052 | -14.252
-13 | -0.752 | 0.03948 | -0.055 | -19.042
-12.5 | -0.76 | 0.02786 | -0.059 | -27.287
-12 | -0.791 | 0.01515 | -0.065 | -52.205
-11.5 | -0.779 | 0.01376 | -0.067 | -56.604
-11 | -0.751 | 0.01274 | -0.068 | -58.995
-10.5 | -0.72 | 0.01229 | -0.068 | -58.607
-10 | -0.685 | 0.01181 | -0.069 | -58.039
-9.5 | -0.647 | 0.01145 | -0.07 | -56.513
-9 | -0.605 | 0.01169 | -0.07 | -51.796
-8.5 | -0.561 | 0.01142 | -0.071 | -49.139
-8 | -0.514 | 0.01061 | -0.072 | -48.423
-7.5 | -0.464 | 0.01075 | -0.073 | -43.155
-7 | -0.412 | 0.01078 | -0.073 | -38.191
-6.5 | -0.358 | 0.01034 | -0.074 | -34.58
-6 | -0.302 | 0.01012 | -0.075 | -29.817
-5.5 | -0.245 | 0.01037 | -0.076 | -23.583
-5 | -0.186 | 0.0102 | -0.076 | -18.262
-4.5 | -0.127 | 0.01021 | -0.077 | -12.444
-4 | -0.067 | 0.01011 | -0.078 | -6.627
-3.5 | -0.006 | 0.01017 | -0.079 | -0.627
-3 | 0.055 | 0.01038 | -0.079 | 5.265
-2.5 | 0.116 | 0.01049 | -0.08 | 11.059
-2 | 0.178 | 0.01063 | -0.081 | 16.706
-1.5 | 0.239 | 0.01058 | -0.082 | 22.613
-1 | 0.301 | 0.01038 | -0.083 | 28.99
-0.5 | 0.362 | 0.01043 | -0.083 | 34.763
0 | 0.426 | 0.01044 | -0.084 | 40.835
0.5 | 0.488 | 0.01048 | -0.085 | 46.562
1 | 0.55 | 0.01059 | -0.086 | 51.912
1.5 | 0.611 | 0.011 | -0.086 | 55.549
2 | 0.673 | 0.0112 | -0.087 | 60.07
2.5 | 0.734 | 0.0113 | -0.088 | 64.952
3 | 0.795 | 0.01121 | -0.089 | 70.9
3.5 | 0.856 | 0.01128 | -0.09 | 75.896
4 | 0.917 | 0.01135 | -0.09 | 80.766
4.5 | 0.977 | 0.0125 | -0.091 | 78.152
5 | 1.037 | 0.01244 | -0.092 | 83.377
5.5 | 1.097 | 0.0127 | -0.093 | 86.346
6 | 1.155 | 0.01292 | -0.094 | 89.403
6.5 | 1.212 | 0.01307 | -0.094 | 92.749
7 | 1.266 | 0.01312 | -0.095 | 96.536
7.5 | 1.319 | 0.01348 | -0.096 | 97.828
8 | 1.369 | 0.0139 | -0.097 | 98.452
8.5 | 1.416 | 0.01428 | -0.097 | 99.209
9 | 1.461 | 0.0148 | -0.098 | 98.683
9.5 | 1.502 | 0.0153 | -0.099 | 98.18
10 | 1.54 | 0.01573 | -0.1 | 97.868
10.5 | 1.574 | 0.01633 | -0.101 | 96.373
11 | 1.603 | 0.01688 | -0.101 | 94.994
11.5 | 1.621 | 0.01754 | -0.102 | 92.412
12 | 1.632 | 0.0187 | -0.103 | 87.26
12.5 | 1.636 | 0.01941 | -0.104 | 84.297
13 | 1.634 | 0.02037 | -0.104 | 80.196
13.5 | 1.624 | 0.02118 | -0.105 | 76.67
14 | 1.608 | 0.02202 | -0.106 | 73.026
14.5 | 1.586 | 0.02286 | -0.107 | 69.383
15 | 1.525 | 0.02497 | -0.105 | 61.078
15.5 | 1.485 | 0.02667 | -0.105 | 55.691
16 | 1.441 | 0.02876 | -0.105 | 50.098
16.5 | 1.392 | 0.0312 | -0.105 | 44.621
17 | 1.34 | 0.0341 | -0.105 | 39.288
17.5 | 1.284 | 0.03786 | -0.105 | 33.901

## 132. Re 16M Mach 0.10 (2)
BIGFOIL.COM POLAR EXPORT
goe796
GOE 796 |  |  |  | Cl Max: | 1.9883 | at alpha= | 19.5 | deg
XFOIL ncrit=9 |  |  |  | L/D Max: | 158.598 | at alpha= | 6.5 | deg
Re: | 16000000 |  |  | Cd Min: | 0.12244 | at alpha= | -20 | deg
Mach: | 0.1 |  |  | Cl=0 at alpha= | -3.3447 | deg
|  |  |  | @ Cl=0.1, Cd= | 0.0054961
|  |  |  | @ Cl=0.4, Cd= | 0.0057115
|  |  |  | @ Cl=0.6, Cd= | 0.0058697
alpha (deg) | Cl | Cd | Cm | Cl/Cd
-20 | -1.0599 | 0.12244 | -0.0317 | -8.6565
-19 | -1.5617 | 0.02907 | -0.101 | -53.7221
-18.5 | -1.5738 | 0.02525 | -0.0968 | -62.3287
-18 | -1.5572 | 0.02277 | -0.0933 | -68.3882
-17.5 | -1.5251 | 0.02075 | -0.0914 | -73.4988
-17 | -1.4914 | 0.01904 | -0.0889 | -78.3298
-16.5 | -1.4573 | 0.01696 | -0.0865 | -85.9257
-16 | -1.4295 | 0.0139 | -0.0836 | -102.8417
-15.5 | -1.3784 | 0.01319 | -0.0828 | -104.5034
-15 | -1.3264 | 0.01255 | -0.082 | -105.6892
-14.5 | -1.2734 | 0.01193 | -0.0813 | -106.7393
-14 | -1.2198 | 0.01139 | -0.0808 | -107.0939
-13.5 | -1.1655 | 0.01087 | -0.0803 | -107.2217
-13 | -1.1106 | 0.01039 | -0.0799 | -106.8912
-12.5 | -1.0553 | 0.00994 | -0.0796 | -106.167
-12 | -0.9997 | 0.00953 | -0.0793 | -104.9003
-11.5 | -0.9436 | 0.00914 | -0.0791 | -103.2385
-11 | -0.8874 | 0.00876 | -0.079 | -101.3014
-10.5 | -0.8319 | 0.00829 | -0.0787 | -100.3498
-10 | -0.7755 | 0.00797 | -0.0786 | -97.3024
-9.5 | -0.7184 | 0.0077 | -0.0786 | -93.2987
-9 | -0.6609 | 0.00746 | -0.0787 | -88.5925
-8.5 | -0.6031 | 0.00723 | -0.0788 | -83.4163
-8 | -0.5452 | 0.00703 | -0.079 | -77.5533
-7.5 | -0.487 | 0.00682 | -0.0792 | -71.4076
-7 | -0.4287 | 0.00664 | -0.0794 | -64.5633
-6.5 | -0.3703 | 0.00647 | -0.0797 | -57.2334
-6 | -0.3118 | 0.00628 | -0.08 | -49.6497
-5.5 | -0.2532 | 0.00613 | -0.0803 | -41.3051
-5 | -0.1947 | 0.00599 | -0.0807 | -32.5042
-4.5 | -0.1359 | 0.00582 | -0.081 | -23.3505
-4 | -0.077 | 0.00568 | -0.0814 | -13.5563
-3.5 | -0.0182 | 0.00557 | -0.0819 | -3.2675
-3 | 0.0404 | 0.00549 | -0.0823 | 7.3588
-2.5 | 0.0985 | 0.0055 | -0.0826 | 17.9091
-2 | 0.1565 | 0.00535 | -0.0829 | 29.2523
-1 | 0.2715 | 0.00557 | -0.0835 | 48.7433
-0.5 | 0.3287 | 0.00569 | -0.0837 | 57.768
0 | 0.3866 | 0.0057 | -0.0841 | 67.8246
0.5 | 0.445 | 0.00575 | -0.0845 | 77.3913
1 | 0.5036 | 0.00578 | -0.085 | 87.128
1.5 | 0.5619 | 0.00585 | -0.0854 | 96.0513
2 | 0.62 | 0.00588 | -0.0859 | 105.4422
2.5 | 0.6773 | 0.00593 | -0.0862 | 114.2159
3 | 0.7335 | 0.00609 | -0.0864 | 120.4433
3.5 | 0.7868 | 0.0065 | -0.086 | 121.0462
4 | 0.8433 | 0.00655 | -0.0863 | 128.7481
4.5 | 0.8994 | 0.00662 | -0.0865 | 135.861
5 | 0.9553 | 0.00664 | -0.0866 | 143.8705
5.5 | 1.0108 | 0.00673 | -0.0867 | 150.1932
6 | 1.0645 | 0.00689 | -0.0865 | 154.4993
6.5 | 1.1086 | 0.00699 | -0.0841 | 158.598
7 | 1.1691 | 0.00739 | -0.0854 | 158.2003
7.5 | 1.2216 | 0.00777 | -0.0849 | 157.2201
8 | 1.2723 | 0.0083 | -0.0841 | 153.2892
8.5 | 1.321 | 0.00894 | -0.083 | 147.7629
9 | 1.3722 | 0.00936 | -0.0823 | 146.6026
9.5 | 1.4219 | 0.00986 | -0.0814 | 144.2089
10 | 1.4695 | 0.01045 | -0.0801 | 140.622
10.5 | 1.5175 | 0.01096 | -0.0789 | 138.458
11 | 1.5637 | 0.01153 | -0.0775 | 135.6201
11.5 | 1.609 | 0.01206 | -0.0759 | 133.4163
12 | 1.6505 | 0.01267 | -0.0736 | 130.2684
12.5 | 1.6843 | 0.01337 | -0.0698 | 125.9761
13 | 1.7192 | 0.01412 | -0.0665 | 121.7564
13.5 | 1.7535 | 0.01495 | -0.0634 | 117.291
14 | 1.7859 | 0.01594 | -0.0602 | 112.0389
14.5 | 1.8156 | 0.01713 | -0.0568 | 105.9895
15 | 1.8436 | 0.01848 | -0.0535 | 99.7619
15.5 | 1.87 | 0.02001 | -0.0503 | 93.4533
16 | 1.8955 | 0.02168 | -0.0473 | 87.4308
16.5 | 1.9185 | 0.02361 | -0.0443 | 81.2579
17 | 1.9388 | 0.02586 | -0.0415 | 74.9729
17.5 | 1.9551 | 0.02853 | -0.0387 | 68.5279
18 | 1.9679 | 0.03168 | -0.0362 | 62.1181
18.5 | 1.9779 | 0.0353 | -0.0341 | 56.0312
19 | 1.9855 | 0.03933 | -0.0322 | 50.4831
19.5 | 1.9883 | 0.04405 | -0.0307 | 45.1373
20 | 1.9877 | 0.04925 | -0.0296 | 40.3594

## 133. Re 16M Mach 0.25 (1)
BIGFOIL.COM POLAR EXPORT
goe796
GOE 796 |  |  |  | Cl Max: | 1.606 | at alpha= | 11.5 | deg
JavaFoil+Calcfoil stall+Eppler ext transition |  |  |  | L/D Max: | 97.037 | at alpha= | 8 | deg
Re: | 16000000 |  |  | Cd Min: | 0.01001 | at alpha= | -3.5 | deg
Mach: | 0.25 |  |  | Cl=0 at alpha= | -3.4444 | deg
|  |  |  | @ Cl=0.1, Cd= | 0.010499
|  |  |  | @ Cl=0.4, Cd= | 0.010528
|  |  |  | @ Cl=0.6, Cd= | 0.010892
alpha (deg) | Cl | Cd | Cm | Cl/Cd
-16 | -0.483 | 0.11605 | -0.038 | -4.161
-15.5 | -0.514 | 0.1067 | -0.039 | -4.821
-15 | -0.541 | 0.10047 | -0.04 | -5.39
-14.5 | -0.565 | 0.09425 | -0.041 | -5.993
-14 | -0.584 | 0.0885 | -0.042 | -6.596
-13.5 | -0.61 | 0.06857 | -0.048 | -8.897
-13 | -0.624 | 0.06142 | -0.05 | -10.158
-12.5 | -0.633 | 0.05457 | -0.052 | -11.601
-12 | -0.642 | 0.04542 | -0.055 | -14.125
-11.5 | -0.657 | 0.03138 | -0.06 | -20.945
-11 | -0.712 | 0.01377 | -0.069 | -51.663
-10.5 | -0.692 | 0.013 | -0.07 | -53.235
-10 | -0.667 | 0.01243 | -0.071 | -53.678
-9.5 | -0.636 | 0.0125 | -0.072 | -50.928
-9 | -0.601 | 0.01205 | -0.072 | -49.88
-8.5 | -0.561 | 0.01171 | -0.073 | -47.909
-8 | -0.517 | 0.01083 | -0.074 | -47.705
-7.5 | -0.469 | 0.01099 | -0.075 | -42.644
-7 | -0.418 | 0.01069 | -0.075 | -39.089
-6.5 | -0.364 | 0.01035 | -0.076 | -35.16
-6 | -0.308 | 0.01028 | -0.077 | -29.934
-5.5 | -0.25 | 0.0104 | -0.078 | -24.048
-5 | -0.191 | 0.01033 | -0.078 | -18.453
-4.5 | -0.13 | 0.01024 | -0.079 | -12.706
-4 | -0.069 | 0.01028 | -0.08 | -6.681
-3.5 | -0.007 | 0.01001 | -0.081 | -0.654
-3 | 0.056 | 0.01031 | -0.082 | 5.443
-2.5 | 0.119 | 0.01058 | -0.082 | 11.266
-2 | 0.182 | 0.01065 | -0.083 | 17.137
-1.5 | 0.246 | 0.01067 | -0.084 | 23.038
-1 | 0.309 | 0.0107 | -0.085 | 28.913
-0.5 | 0.372 | 0.01052 | -0.086 | 35.387
0 | 0.438 | 0.01054 | -0.086 | 41.58
0.5 | 0.501 | 0.01058 | -0.087 | 47.413
1 | 0.565 | 0.01062 | -0.088 | 53.183
1.5 | 0.628 | 0.01111 | -0.089 | 56.501
2 | 0.691 | 0.01126 | -0.09 | 61.375
2.5 | 0.754 | 0.01145 | -0.09 | 65.831
3 | 0.817 | 0.01138 | -0.091 | 71.781
3.5 | 0.879 | 0.01117 | -0.092 | 78.708
4 | 0.942 | 0.01151 | -0.093 | 81.844
4.5 | 1.004 | 0.0124 | -0.094 | 80.963
5 | 1.065 | 0.01272 | -0.095 | 83.751
5.5 | 1.126 | 0.01301 | -0.095 | 86.551
6 | 1.186 | 0.01324 | -0.096 | 89.545
6.5 | 1.243 | 0.01344 | -0.097 | 92.507
7 | 1.298 | 0.01351 | -0.098 | 96.121
7.5 | 1.351 | 0.01395 | -0.098 | 96.777
8 | 1.4 | 0.01443 | -0.099 | 97.037
8.5 | 1.446 | 0.01493 | -0.1 | 96.815
9 | 1.487 | 0.01546 | -0.101 | 96.191
9.5 | 1.524 | 0.016 | -0.102 | 95.292
10 | 1.556 | 0.01654 | -0.102 | 94.123
10.5 | 1.583 | 0.01722 | -0.103 | 91.901
11 | 1.603 | 0.01807 | -0.104 | 88.697
11.5 | 1.606 | 0.01938 | -0.105 | 82.875
12 | 1.598 | 0.02032 | -0.106 | 78.63
12.5 | 1.578 | 0.0204 | -0.106 | 77.351
13 | 1.547 | 0.02223 | -0.107 | 69.581
13.5 | 1.504 | 0.02307 | -0.108 | 65.196
14 | 1.418 | 0.02529 | -0.106 | 56.087
14.5 | 1.346 | 0.02767 | -0.106 | 48.625
15 | 1.263 | 0.03044 | -0.106 | 41.492
15.5 | 1.171 | 0.034 | -0.106 | 34.439
16 | 1.069 | 0.03913 | -0.105 | 27.323
16.5 | 0.965 | 0.045 | -0.104 | 21.435

## 134. Re 16M Mach 0.25 (2)
BIGFOIL.COM POLAR EXPORT
goe796
GOE 796 |  |  |  | Cl Max: | 1.9438 | at alpha= | 18 | deg
XFOIL ncrit=9 |  |  |  | L/D Max: | 159.028 | at alpha= | 6.5 | deg
Re: | 16000000 |  |  | Cd Min: | 0.17286 | at alpha= | -19.5 | deg
Mach: | 0.25 |  |  | Cl=0 at alpha= | -3.3383 | deg
|  |  |  | @ Cl=0.1, Cd= | 0.0055393
|  |  |  | @ Cl=0.4, Cd= | 0.0057753
|  |  |  | @ Cl=0.6, Cd= | 0.0059064
alpha (deg) | Cl | Cd | Cm | Cl/Cd
-19.5 | -0.7987 | 0.17286 | -0.004 | -4.6205
-19 | -0.813 | 0.16074 | -0.0118 | -5.0579
-18.5 | -0.8072 | 0.15321 | -0.0164 | -5.2686
-18 | -0.8379 | 0.13889 | -0.0254 | -6.0328
-17 | -1.0364 | 0.0922 | -0.0578 | -11.2408
-16.5 | -1.3871 | 0.03259 | -0.1138 | -42.5621
-16 | -1.4192 | 0.02674 | -0.1104 | -53.074
-15.5 | -1.4054 | 0.02273 | -0.1069 | -61.8302
-15 | -1.3726 | 0.01981 | -0.1037 | -69.2882
-14.5 | -1.3297 | 0.01756 | -0.1009 | -75.7232
-13.5 | -1.2396 | 0.01301 | -0.0953 | -95.2806
-13 | -1.1797 | 0.01225 | -0.0936 | -96.302
-12.5 | -1.1192 | 0.01159 | -0.0921 | -96.566
-12 | -1.0586 | 0.01098 | -0.0907 | -96.4117
-11.5 | -0.9977 | 0.01042 | -0.0895 | -95.7486
-11 | -0.9365 | 0.00996 | -0.0884 | -94.0261
-10.5 | -0.8768 | 0.00933 | -0.0873 | -93.9764
-10 | -0.8172 | 0.00873 | -0.0863 | -93.6082
-9.5 | -0.7565 | 0.00827 | -0.0855 | -91.4752
-9 | -0.6953 | 0.00787 | -0.0849 | -88.3482
-8.5 | -0.6339 | 0.00755 | -0.0845 | -83.9603
-8 | -0.5723 | 0.00728 | -0.0841 | -78.6126
-7.5 | -0.5107 | 0.00703 | -0.0839 | -72.6458
-7 | -0.4491 | 0.00681 | -0.0838 | -65.9471
-6.5 | -0.3875 | 0.00661 | -0.0838 | -58.6233
-6 | -0.3261 | 0.0064 | -0.0838 | -50.9531
-5.5 | -0.2647 | 0.00622 | -0.0839 | -42.5563
-5 | -0.2034 | 0.00607 | -0.084 | -33.5091
-4.5 | -0.1423 | 0.00589 | -0.0842 | -24.1596
-4 | -0.0809 | 0.00573 | -0.0845 | -14.1187
-3.5 | -0.0197 | 0.00561 | -0.0847 | -3.5116
-3 | 0.0412 | 0.00551 | -0.0851 | 7.4773
-2.5 | 0.1014 | 0.00554 | -0.0853 | 18.3032
-2 | 0.1614 | 0.0054 | -0.0855 | 29.8889
-1.5 | 0.2213 | 0.00541 | -0.0858 | 40.9057
-0.5 | 0.3392 | 0.00575 | -0.0861 | 58.9913
0.5 | 0.4593 | 0.0058 | -0.0869 | 79.1897
1 | 0.5199 | 0.00582 | -0.0873 | 89.3299
1.5 | 0.5803 | 0.00589 | -0.0878 | 98.5229
2 | 0.6404 | 0.00594 | -0.0882 | 107.8114
2.5 | 0.6998 | 0.00599 | -0.0885 | 116.828
3 | 0.7578 | 0.00615 | -0.0885 | 123.2195
3.5 | 0.8121 | 0.00661 | -0.0879 | 122.8593
4 | 0.8708 | 0.00667 | -0.0881 | 130.5547
5 | 0.9871 | 0.00675 | -0.0882 | 146.237
5.5 | 1.0446 | 0.00686 | -0.0881 | 152.2741
6 | 1.0992 | 0.00709 | -0.0875 | 155.0353
6.5 | 1.145 | 0.0072 | -0.0847 | 159.0278
7 | 1.2082 | 0.00761 | -0.0858 | 158.7648
7.5 | 1.2625 | 0.00804 | -0.0848 | 157.0274
8 | 1.3124 | 0.00877 | -0.0831 | 149.6465
8.5 | 1.3645 | 0.00932 | -0.0818 | 146.4056
9 | 1.417 | 0.00981 | -0.0804 | 144.4444
9.5 | 1.4661 | 0.01047 | -0.0785 | 140.0287
10 | 1.5153 | 0.01107 | -0.0765 | 136.8835
10.5 | 1.5622 | 0.01169 | -0.0741 | 133.6356
11 | 1.6057 | 0.0123 | -0.071 | 130.5447
11.5 | 1.6425 | 0.01306 | -0.0667 | 125.7657
12 | 1.6799 | 0.01392 | -0.0628 | 120.6825
12.5 | 1.7175 | 0.01486 | -0.0591 | 115.5787
13 | 1.7524 | 0.01599 | -0.0553 | 109.5935
13.5 | 1.784 | 0.01738 | -0.0513 | 102.6467
14 | 1.8147 | 0.01894 | -0.0474 | 95.8131
14.5 | 1.8434 | 0.0207 | -0.0437 | 89.0531
15 | 1.87 | 0.02275 | -0.0401 | 82.1978
15.5 | 1.8928 | 0.02518 | -0.0365 | 75.1708
16 | 1.9116 | 0.0281 | -0.0332 | 68.0285
16.5 | 1.926 | 0.03155 | -0.0301 | 61.046
17 | 1.9372 | 0.03557 | -0.0274 | 54.4616
17.5 | 1.9425 | 0.04029 | -0.0251 | 48.213
18 | 1.9438 | 0.04567 | -0.0232 | 42.5619
18.5 | 1.9428 | 0.05146 | -0.0219 | 37.7536
19 | 1.937 | 0.05804 | -0.0212 | 33.3735
19.5 | 1.9224 | 0.06581 | -0.0211 | 29.2114
20 | 1.9044 | 0.0743 | -0.0219 | 25.6312

## 135. Re 16M Mach 0.50 (1)
BIGFOIL.COM POLAR EXPORT
goe796
GOE 796 |  |  |  | Cl Max: | 1.502 | at alpha= | 8.5 | deg
JavaFoil+Calcfoil stall+Eppler ext transition |  |  |  | L/D Max: | 90.964 | at alpha= | 6.5 | deg
Re: | 16000000 |  |  | Cd Min: | 0.01051 | at alpha= | -4 | deg
Mach: | 0.5 |  |  | Cl=0 at alpha= | -3.4493 | deg
|  |  |  | @ Cl=0.1, Cd= | 0.010687
|  |  |  | @ Cl=0.4, Cd= | 0.010917
|  |  |  | @ Cl=0.6, Cd= | 0.011004
alpha (deg) | Cl | Cd | Cm | Cl/Cd
-20 | -0.941 | 0.18709 | -0.041 | -5.032
-19.5 | -0.914 | 0.17514 | -0.041 | -5.218
-19 | -0.886 | 0.16727 | -0.041 | -5.296
-18.5 | -0.858 | 0.16525 | -0.041 | -5.19
-18 | -0.829 | 0.16381 | -0.041 | -5.063
-17.5 | -0.801 | 0.15684 | -0.041 | -5.107
-17 | -0.773 | 0.15412 | -0.041 | -5.014
-16.5 | -0.745 | 0.14297 | -0.042 | -5.21
-16 | -0.719 | 0.12749 | -0.043 | -5.637
-15.5 | -0.692 | 0.11568 | -0.044 | -5.98
-15 | -0.664 | 0.10911 | -0.045 | -6.084
-14.5 | -0.635 | 0.10428 | -0.045 | -6.093
-14 | -0.607 | 0.09904 | -0.045 | -6.127
-13.5 | -0.578 | 0.09621 | -0.045 | -6.004
-13 | -0.548 | 0.09164 | -0.044 | -5.985
-12.5 | -0.519 | 0.08908 | -0.043 | -5.822
-12 | -0.489 | 0.08582 | -0.042 | -5.702
-11.5 | -0.461 | 0.08232 | -0.042 | -5.599
-11 | -0.432 | 0.08702 | -0.042 | -4.969
-10.5 | -0.404 | 0.07702 | -0.043 | -5.251
-10 | -0.376 | 0.07139 | -0.044 | -5.265
-9.5 | -0.349 | 0.06573 | -0.047 | -5.313
-9 | -0.324 | 0.055 | -0.053 | -5.892
-8.5 | -0.3 | 0.04528 | -0.059 | -6.63
-8 | -0.282 | 0.03125 | -0.068 | -9.04
-7.5 | -0.285 | 0.01198 | -0.083 | -23.821
-7 | -0.356 | 0.01207 | -0.084 | -29.527
-6.5 | -0.357 | 0.01148 | -0.085 | -31.069
-6 | -0.318 | 0.01101 | -0.086 | -28.898
-5.5 | -0.266 | 0.01129 | -0.087 | -23.555
-5 | -0.206 | 0.01105 | -0.088 | -18.675
-4.5 | -0.142 | 0.01095 | -0.089 | -13.016
-4 | -0.076 | 0.01051 | -0.089 | -7.207
-3.5 | -0.007 | 0.01062 | -0.09 | -0.683
-3 | 0.062 | 0.01058 | -0.091 | 5.901
-2.5 | 0.133 | 0.01078 | -0.092 | 12.319
-2 | 0.204 | 0.01088 | -0.093 | 18.71
-1.5 | 0.274 | 0.01102 | -0.094 | 24.905
-1 | 0.345 | 0.01108 | -0.095 | 31.176
-0.5 | 0.416 | 0.01087 | -0.096 | 38.263
0 | 0.49 | 0.01087 | -0.097 | 45.04
0.5 | 0.56 | 0.01097 | -0.097 | 51.061
1 | 0.631 | 0.01103 | -0.098 | 57.214
1.5 | 0.701 | 0.01168 | -0.099 | 60.077
2 | 0.772 | 0.01192 | -0.1 | 64.727
2.5 | 0.842 | 0.01215 | -0.101 | 69.321
3 | 0.912 | 0.01215 | -0.102 | 75.06
3.5 | 0.981 | 0.01218 | -0.103 | 80.591
4 | 1.051 | 0.01237 | -0.104 | 84.898
4.5 | 1.119 | 0.01405 | -0.105 | 79.634
5 | 1.187 | 0.01442 | -0.106 | 82.285
5.5 | 1.253 | 0.01439 | -0.107 | 87.053
6 | 1.316 | 0.01478 | -0.107 | 89.053
6.5 | 1.376 | 0.01512 | -0.108 | 90.964
7 | 1.427 | 0.01582 | -0.109 | 90.186
7.5 | 1.469 | 0.01661 | -0.11 | 88.413
8 | 1.497 | 0.01742 | -0.111 | 85.939
8.5 | 1.502 | 0.0184 | -0.112 | 81.613
9 | 1.465 | 0.02032 | -0.113 | 72.068
9.5 | 1.297 | 0.02105 | -0.114 | 61.593
10 | 0.949 | 0.02281 | -0.115 | 41.587
10.5 | 0.961 | 0.02588 | -0.113 | 37.113
11 | 0.986 | 0.0285 | -0.112 | 34.596
11.5 | 1.012 | 0.0309 | -0.112 | 32.756
12 | 1.018 | 0.03863 | -0.11 | 26.347
12.5 | 1.031 | 0.04616 | -0.108 | 22.342
13 | 1.041 | 0.05306 | -0.105 | 19.625
13.5 | 1.076 | 0.0543 | -0.106 | 19.817

## 136. Re 16M Mach 0.50 (2)
BIGFOIL.COM POLAR EXPORT
goe796
GOE 796 |  |  |  | Cl Max: | 1.7428 | at alpha= | 11.5 | deg
XFOIL ncrit=9 |  |  |  | L/D Max: | 161.058 | at alpha= | 6 | deg
Re: | 16000000 |  |  | Cd Min: | 0.24733 | at alpha= | -20 | deg
Mach: | 0.5 |  |  | Cl=0 at alpha= | -3.3034 | deg
|  |  |  | @ Cl=0.1, Cd= | 0.0056379
|  |  |  | @ Cl=0.4, Cd= | 0.0059813
|  |  |  | @ Cl=0.6, Cd= | 0.0060288
alpha (deg) | Cl | Cd | Cm | Cl/Cd
-20 | -0.6906 | 0.24733 | 0.0278 | -2.7922
-19.5 | -0.6689 | 0.23928 | 0.0225 | -2.7955
-19 | -0.6469 | 0.23156 | 0.0174 | -2.7937
-18.5 | -0.6249 | 0.22395 | 0.0125 | -2.7904
-18 | -0.6032 | 0.21642 | 0.0077 | -2.7872
-17.5 | -0.583 | 0.20833 | 0.0028 | -2.7984
-17 | -0.5627 | 0.20038 | -0.002 | -2.8082
-16.5 | -0.5508 | 0.18995 | -0.0077 | -2.8997
-16 | -0.5286 | 0.18312 | -0.0118 | -2.8866
-15 | -0.4913 | 0.16876 | -0.0193 | -2.9112
-14.5 | -0.48 | 0.15988 | -0.0235 | -3.0023
-14 | -0.4632 | 0.15269 | -0.027 | -3.0336
-13.5 | -0.4573 | 0.14311 | -0.0317 | -3.1954
-13 | -0.446 | 0.13513 | -0.0355 | -3.3005
-12.5 | -0.4407 | 0.1262 | -0.0398 | -3.4921
-12 | -0.4503 | 0.11515 | -0.0455 | -3.9106
-11.5 | -0.4586 | 0.10487 | -0.051 | -4.373
-11 | -0.4646 | 0.09536 | -0.0564 | -4.8721
-10.5 | -0.4752 | 0.08553 | -0.0624 | -5.5559
-10 | -0.4907 | 0.07536 | -0.0693 | -6.5114
-9.5 | -0.5108 | 0.06492 | -0.0773 | -7.8681
-9 | -0.5351 | 0.05382 | -0.0884 | -9.9424
-8.5 | -0.5589 | 0.03994 | -0.1064 | -13.9935
-8 | -0.5848 | 0.02549 | -0.1141 | -22.9423
-7.5 | -0.586 | 0.01484 | -0.1129 | -39.4879
-7 | -0.5361 | 0.01061 | -0.1091 | -50.5278
-6.5 | -0.4685 | 0.00864 | -0.1059 | -54.2245
-6 | -0.3959 | 0.00755 | -0.1034 | -52.4371
-5.5 | -0.3215 | 0.00693 | -0.1016 | -46.3925
-5 | -0.247 | 0.00656 | -0.1003 | -37.6524
-4.5 | -0.1733 | 0.00628 | -0.0993 | -27.5955
-4 | -0.1006 | 0.00603 | -0.0986 | -16.6833
-3.5 | -0.0282 | 0.00582 | -0.0981 | -4.8454
-3 | 0.0435 | 0.00567 | -0.0979 | 7.672
-2.5 | 0.1139 | 0.00563 | -0.0976 | 20.2309
-2 | 0.1828 | 0.0057 | -0.0974 | 32.0702
-1 | 0.3174 | 0.00584 | -0.0969 | 54.3493
-0.5 | 0.3852 | 0.00599 | -0.0968 | 64.3072
0 | 0.4536 | 0.00595 | -0.0969 | 76.2353
0.5 | 0.5232 | 0.00598 | -0.0972 | 87.4916
1 | 0.5924 | 0.00602 | -0.0974 | 98.4053
1.5 | 0.6618 | 0.0061 | -0.0977 | 108.4918
2 | 0.7313 | 0.00617 | -0.0979 | 118.5251
2.5 | 0.8 | 0.00629 | -0.0978 | 127.186
3.5 | 0.9245 | 0.00709 | -0.0954 | 130.3949
4 | 0.992 | 0.00719 | -0.0948 | 137.9694
4.5 | 1.0594 | 0.00726 | -0.0941 | 145.9229
5 | 1.1268 | 0.00734 | -0.0931 | 153.515
5.5 | 1.1928 | 0.00752 | -0.0917 | 158.617
6 | 1.2482 | 0.00775 | -0.0883 | 161.0581
6.5 | 1.3091 | 0.00831 | -0.0853 | 157.5331
7 | 1.3696 | 0.00889 | -0.0821 | 154.0607
7.5 | 1.4263 | 0.00954 | -0.0779 | 149.5073
8 | 1.4627 | 0.01069 | -0.0703 | 136.8288
8.5 | 1.5144 | 0.01157 | -0.0651 | 130.8902
9 | 1.5594 | 0.01284 | -0.0591 | 121.4486
9.5 | 1.6095 | 0.01407 | -0.0538 | 114.3923
10 | 1.6586 | 0.01551 | -0.0483 | 106.9375
10.5 | 1.7034 | 0.01735 | -0.0424 | 98.1787
11.5 | 1.7428 | 0.02477 | -0.0279 | 70.3593
12 | 1.7165 | 0.03219 | -0.0211 | 53.324
12.5 | 1.6846 | 0.04073 | -0.0168 | 41.3602
13 | 1.6472 | 0.05036 | -0.0144 | 32.7085

## 137. Re 18M Mach 0.00 (1)
BIGFOIL.COM POLAR EXPORT
goe796
GOE 796 |  |  |  | Cl Max: | 1.643 | at alpha= | 13 | deg
JavaFoil+Calcfoil stall+Eppler ext transition |  |  |  | L/D Max: | 100.879 | at alpha= | 8.5 | deg
Re: | 18000000 |  |  | Cd Min: | 0.01008 | at alpha= | -4 | deg
Mach: | 0 |  |  | Cl=0 at alpha= | -3.45 | deg
|  |  |  | @ Cl=0.1, Cd= | 0.010453
|  |  |  | @ Cl=0.4, Cd= | 0.010326
|  |  |  | @ Cl=0.6, Cd= | 0.010854
alpha (deg) | Cl | Cd | Cm | Cl/Cd
-17 | -0.738 | 0.1135 | -0.038 | -6.502
-16.5 | -0.745 | 0.10787 | -0.039 | -6.909
-16 | -0.748 | 0.10113 | -0.04 | -7.4
-15.5 | -0.749 | 0.09555 | -0.041 | -7.836
-15 | -0.749 | 0.08737 | -0.042 | -8.577
-14.5 | -0.769 | 0.06114 | -0.049 | -12.585
-14 | -0.769 | 0.05347 | -0.051 | -14.383
-13.5 | -0.771 | 0.04381 | -0.054 | -17.608
-13 | -0.789 | 0.02795 | -0.059 | -28.229
-12.5 | -0.803 | 0.01838 | -0.063 | -43.682
-12 | -0.81 | 0.01435 | -0.066 | -56.474
-11.5 | -0.785 | 0.01333 | -0.067 | -58.877
-11 | -0.756 | 0.01244 | -0.067 | -60.729
-10.5 | -0.723 | 0.0124 | -0.068 | -58.31
-10 | -0.687 | 0.01202 | -0.069 | -57.171
-9.5 | -0.648 | 0.01173 | -0.069 | -55.208
-9 | -0.605 | 0.01146 | -0.07 | -52.823
-8.5 | -0.56 | 0.0107 | -0.071 | -52.387
-8 | -0.513 | 0.01097 | -0.072 | -46.736
-7.5 | -0.463 | 0.01058 | -0.072 | -43.718
-7 | -0.411 | 0.01036 | -0.073 | -39.647
-6.5 | -0.356 | 0.01057 | -0.074 | -33.728
-6 | -0.301 | 0.01044 | -0.075 | -28.804
-5.5 | -0.244 | 0.01021 | -0.075 | -23.868
-5 | -0.185 | 0.01017 | -0.076 | -18.236
-4.5 | -0.126 | 0.01016 | -0.077 | -12.446
-4 | -0.067 | 0.01008 | -0.078 | -6.612
-3.5 | -0.006 | 0.01019 | -0.078 | -0.623
-3 | 0.054 | 0.0104 | -0.079 | 5.232
-2.5 | 0.115 | 0.01047 | -0.08 | 11.026
-2 | 0.177 | 0.0105 | -0.081 | 16.842
-1.5 | 0.238 | 0.01052 | -0.081 | 22.641
-1 | 0.3 | 0.01031 | -0.082 | 29.048
-0.5 | 0.361 | 0.01027 | -0.083 | 35.102
0 | 0.424 | 0.01036 | -0.084 | 40.963
0.5 | 0.486 | 0.01039 | -0.084 | 46.731
1 | 0.547 | 0.01035 | -0.085 | 52.816
1.5 | 0.608 | 0.01093 | -0.086 | 55.653
2 | 0.669 | 0.01111 | -0.087 | 60.246
2.5 | 0.73 | 0.01114 | -0.088 | 65.563
3 | 0.791 | 0.01109 | -0.088 | 71.318
3.5 | 0.852 | 0.01126 | -0.089 | 75.65
4 | 0.912 | 0.01128 | -0.09 | 80.871
4.5 | 0.972 | 0.0124 | -0.091 | 78.404
5 | 1.032 | 0.01257 | -0.092 | 82.145
5.5 | 1.091 | 0.01256 | -0.092 | 86.871
6 | 1.149 | 0.01277 | -0.093 | 90.009
6.5 | 1.206 | 0.0131 | -0.094 | 92.077
7 | 1.261 | 0.01331 | -0.095 | 94.731
7.5 | 1.313 | 0.01349 | -0.096 | 97.335
8 | 1.363 | 0.0136 | -0.096 | 100.239
8.5 | 1.411 | 0.01399 | -0.097 | 100.879
9 | 1.456 | 0.01447 | -0.098 | 100.606
9.5 | 1.498 | 0.01494 | -0.098 | 100.207
10 | 1.536 | 0.01538 | -0.099 | 99.852
10.5 | 1.571 | 0.0159 | -0.1 | 98.772
11 | 1.601 | 0.01644 | -0.101 | 97.4
11.5 | 1.622 | 0.01708 | -0.101 | 94.96
12 | 1.635 | 0.01816 | -0.102 | 90.018
12.5 | 1.642 | 0.01896 | -0.103 | 86.606
13 | 1.643 | 0.01968 | -0.104 | 83.464
13.5 | 1.637 | 0.02052 | -0.105 | 79.815
14 | 1.626 | 0.02128 | -0.105 | 76.403
14.5 | 1.609 | 0.02228 | -0.106 | 72.213
15 | 1.586 | 0.02256 | -0.107 | 70.287
15.5 | 1.523 | 0.02535 | -0.105 | 60.1
16 | 1.485 | 0.02723 | -0.105 | 54.517
16.5 | 1.442 | 0.0293 | -0.105 | 49.231
17 | 1.397 | 0.03165 | -0.105 | 44.157
17.5 | 1.348 | 0.03468 | -0.105 | 38.875
18 | 1.291 | 0.04035 | -0.104 | 31.996

## 138. Re 18M Mach 0.00 (2)
BIGFOIL.COM POLAR EXPORT
goe796
GOE 796 |  |  |  | Cl Max: | 2.0133 | at alpha= | 20 | deg
XFOIL ncrit=9 |  |  |  | L/D Max: | 160.914 | at alpha= | 7 | deg
Re: | 18000000 |  |  | Cd Min: | 0.04393 | at alpha= | 20 | deg
Mach: | 0 |  |  | Cl=0 at alpha= | -3.3422 | deg
|  |  |  | @ Cl=0.1, Cd= | 0.0054732
|  |  |  | @ Cl=0.4, Cd= | 0.0056434
|  |  |  | @ Cl=0.6, Cd= | 0.0057926
alpha (deg) | Cl | Cd | Cm | Cl/Cd
-20 | -1.6013 | 0.03174 | -0.0971 | -50.4505
-19.5 | -1.6179 | 0.0265 | -0.0965 | -61.0528
-19 | -1.619 | 0.02382 | -0.0915 | -67.9681
-18.5 | -1.5956 | 0.02171 | -0.0888 | -73.4961
-18 | -1.5608 | 0.02 | -0.0873 | -78.04
-17.5 | -1.526 | 0.01855 | -0.0852 | -82.2642
-17 | -1.4905 | 0.01683 | -0.0832 | -88.5621
-16.5 | -1.4657 | 0.01364 | -0.0802 | -107.456
-16 | -1.416 | 0.01296 | -0.0795 | -109.2593
-15.5 | -1.3655 | 0.01236 | -0.079 | -110.4773
-15 | -1.3138 | 0.01178 | -0.0785 | -111.528
-14.5 | -1.2616 | 0.01126 | -0.0781 | -112.0426
-14 | -1.2085 | 0.01076 | -0.0779 | -112.3141
-13.5 | -1.1549 | 0.0103 | -0.0776 | -112.1262
-13 | -1.1008 | 0.00987 | -0.0774 | -111.5299
-12.5 | -1.0462 | 0.00946 | -0.0773 | -110.592
-12 | -0.9912 | 0.00908 | -0.0772 | -109.163
-11.5 | -0.9359 | 0.00874 | -0.0772 | -107.0824
-11 | -0.8803 | 0.00843 | -0.0772 | -104.4247
-10.5 | -0.8252 | 0.00805 | -0.0771 | -102.5093
-10 | -0.7694 | 0.00774 | -0.0771 | -99.4057
-9.5 | -0.7129 | 0.00748 | -0.0773 | -95.3075
-9 | -0.6559 | 0.00725 | -0.0775 | -90.469
-8.5 | -0.5988 | 0.00704 | -0.0777 | -85.0568
-8 | -0.5414 | 0.00685 | -0.0779 | -79.0365
-7.5 | -0.4837 | 0.00666 | -0.0782 | -72.6276
-7 | -0.4259 | 0.00649 | -0.0786 | -65.624
-6.5 | -0.3678 | 0.00631 | -0.0789 | -58.2884
-6 | -0.3098 | 0.00614 | -0.0793 | -50.456
-5.5 | -0.2518 | 0.00601 | -0.0796 | -41.8968
-5 | -0.1936 | 0.00587 | -0.08 | -32.9813
-4.5 | -0.1352 | 0.00574 | -0.0804 | -23.554
-4 | -0.0768 | 0.00561 | -0.0809 | -13.6898
-3.5 | -0.0183 | 0.0055 | -0.0813 | -3.3273
-3 | 0.0397 | 0.00545 | -0.0817 | 7.2844
-2.5 | 0.0974 | 0.00548 | -0.082 | 17.7737
-2 | 0.1551 | 0.00533 | -0.0824 | 29.0994
-1.5 | 0.2124 | 0.0054 | -0.0827 | 39.3333
-1 | 0.2692 | 0.0056 | -0.0829 | 48.0714
-0.5 | 0.3266 | 0.00567 | -0.0833 | 57.6014
0 | 0.3844 | 0.00563 | -0.0837 | 68.2771
0.5 | 0.4426 | 0.00568 | -0.0841 | 77.9225
1 | 0.5009 | 0.00569 | -0.0846 | 88.0316
1.5 | 0.559 | 0.00575 | -0.0851 | 97.2174
2 | 0.6167 | 0.00581 | -0.0855 | 106.1446
2.5 | 0.6736 | 0.00588 | -0.0859 | 114.5578
3 | 0.7278 | 0.00622 | -0.0857 | 117.0096
3.5 | 0.7827 | 0.00645 | -0.0858 | 121.3488
4 | 0.839 | 0.00652 | -0.086 | 128.681
4.5 | 0.8948 | 0.00659 | -0.0863 | 135.7815
5 | 0.951 | 0.00658 | -0.0866 | 144.5289
5.5 | 1.0061 | 0.0067 | -0.0867 | 150.1642
6 | 1.059 | 0.00697 | -0.0864 | 151.9369
6.5 | 1.1081 | 0.00693 | -0.0854 | 159.899
7 | 1.1618 | 0.00722 | -0.0852 | 160.9141
7.5 | 1.2158 | 0.0076 | -0.0852 | 159.9737
8 | 1.2653 | 0.00819 | -0.0843 | 154.4933
8.5 | 1.3153 | 0.00872 | -0.0835 | 150.8372
9 | 1.3663 | 0.00913 | -0.083 | 149.6495
9.5 | 1.4159 | 0.00961 | -0.0822 | 147.3361
10 | 1.4639 | 0.01017 | -0.0812 | 143.943
10.5 | 1.512 | 0.01065 | -0.0802 | 141.9718
11 | 1.5588 | 0.01117 | -0.079 | 139.5524
11.5 | 1.6049 | 0.01168 | -0.0778 | 137.4058
12 | 1.648 | 0.01226 | -0.076 | 134.4209
12.5 | 1.6869 | 0.01288 | -0.0734 | 130.9705
13 | 1.7206 | 0.01354 | -0.0699 | 127.0753
13.5 | 1.7547 | 0.01428 | -0.0668 | 122.8782
14 | 1.7875 | 0.01515 | -0.0636 | 117.9868
14.5 | 1.8177 | 0.0162 | -0.0604 | 112.2037
15 | 1.8468 | 0.01739 | -0.0572 | 106.199
15.5 | 1.8743 | 0.0187 | -0.0541 | 100.2299
16 | 1.9006 | 0.02017 | -0.0511 | 94.2291
16.5 | 1.9254 | 0.02183 | -0.0482 | 88.1997
17 | 1.947 | 0.02378 | -0.0454 | 81.8755
17.5 | 1.9663 | 0.02602 | -0.0427 | 75.5688
18 | 1.981 | 0.02872 | -0.04 | 68.9763
18.5 | 1.9931 | 0.03186 | -0.0376 | 62.5581
19 | 2.0034 | 0.03535 | -0.0355 | 56.6733
19.5 | 2.0094 | 0.03943 | -0.0338 | 50.9612
20 | 2.0133 | 0.04393 | -0.0324 | 45.8297

## 139. Re 18M Mach 0.10 (1)
BIGFOIL.COM POLAR EXPORT
goe796
GOE 796 |  |  |  | Cl Max: | 1.636 | at alpha= | 12.5 | deg
JavaFoil+Calcfoil stall+Eppler ext transition |  |  |  | L/D Max: | 100.665 | at alpha= | 8.5 | deg
Re: | 18000000 |  |  | Cd Min: | 0.01007 | at alpha= | -4 | deg
Mach: | 0.1 |  |  | Cl=0 at alpha= | -3.4508 | deg
|  |  |  | @ Cl=0.1, Cd= | 0.010467
|  |  |  | @ Cl=0.4, Cd= | 0.010296
|  |  |  | @ Cl=0.6, Cd= | 0.010801
alpha (deg) | Cl | Cd | Cm | Cl/Cd
-17 | -0.705 | 0.11542 | -0.038 | -6.111
-16.5 | -0.715 | 0.10915 | -0.039 | -6.555
-16 | -0.721 | 0.10401 | -0.039 | -6.928
-15.5 | -0.724 | 0.09762 | -0.04 | -7.421
-15 | -0.728 | 0.0894 | -0.042 | -8.139
-14.5 | -0.748 | 0.06408 | -0.049 | -11.67
-14 | -0.748 | 0.05758 | -0.05 | -12.983
-13.5 | -0.75 | 0.04856 | -0.053 | -15.446
-13 | -0.761 | 0.03476 | -0.057 | -21.899
-12.5 | -0.775 | 0.02308 | -0.061 | -33.561
-12 | -0.802 | 0.0146 | -0.066 | -54.965
-11.5 | -0.779 | 0.01352 | -0.067 | -57.613
-11 | -0.751 | 0.01253 | -0.068 | -59.964
-10.5 | -0.72 | 0.01251 | -0.068 | -57.568
-10 | -0.685 | 0.01215 | -0.069 | -56.396
-9.5 | -0.647 | 0.0118 | -0.07 | -54.853
-9 | -0.606 | 0.0115 | -0.07 | -52.663
-8.5 | -0.561 | 0.01075 | -0.071 | -52.184
-8 | -0.514 | 0.01099 | -0.072 | -46.727
-7.5 | -0.464 | 0.01062 | -0.073 | -43.682
-7 | -0.412 | 0.01039 | -0.073 | -39.644
-6.5 | -0.358 | 0.01063 | -0.074 | -33.642
-6 | -0.302 | 0.01051 | -0.075 | -28.715
-5.5 | -0.245 | 0.0103 | -0.076 | -23.76
-5 | -0.186 | 0.0101 | -0.076 | -18.443
-4.5 | -0.127 | 0.01009 | -0.077 | -12.59
-4 | -0.067 | 0.01007 | -0.078 | -6.654
-3.5 | -0.006 | 0.01021 | -0.079 | -0.625
-3 | 0.055 | 0.01043 | -0.079 | 5.245
-2.5 | 0.116 | 0.01048 | -0.08 | 11.078
-2 | 0.178 | 0.01051 | -0.081 | 16.895
-1.5 | 0.239 | 0.01052 | -0.082 | 22.741
-1 | 0.301 | 0.01025 | -0.083 | 29.358
-0.5 | 0.362 | 0.01029 | -0.083 | 35.232
0 | 0.426 | 0.0103 | -0.084 | 41.4
0.5 | 0.488 | 0.01033 | -0.085 | 47.235
1 | 0.55 | 0.01044 | -0.086 | 52.633
1.5 | 0.611 | 0.01088 | -0.087 | 56.196
2 | 0.673 | 0.01106 | -0.087 | 60.805
2.5 | 0.734 | 0.01123 | -0.088 | 65.349
3 | 0.795 | 0.0111 | -0.089 | 71.611
3.5 | 0.856 | 0.01123 | -0.09 | 76.252
4 | 0.917 | 0.0113 | -0.09 | 81.171
4.5 | 0.977 | 0.01246 | -0.091 | 78.441
5 | 1.037 | 0.01234 | -0.092 | 84.033
5.5 | 1.097 | 0.01262 | -0.093 | 86.884
6 | 1.155 | 0.01282 | -0.094 | 90.086
6.5 | 1.212 | 0.01312 | -0.094 | 92.404
7 | 1.266 | 0.01338 | -0.095 | 94.633
7.5 | 1.319 | 0.0136 | -0.096 | 96.944
8 | 1.369 | 0.0137 | -0.097 | 99.908
8.5 | 1.416 | 0.01407 | -0.097 | 100.665
9 | 1.461 | 0.01458 | -0.098 | 100.178
9.5 | 1.502 | 0.01507 | -0.099 | 99.686
10 | 1.54 | 0.0155 | -0.1 | 99.333
10.5 | 1.574 | 0.01607 | -0.101 | 97.89
11 | 1.603 | 0.01661 | -0.101 | 96.534
11.5 | 1.621 | 0.01728 | -0.102 | 93.808
12 | 1.632 | 0.01838 | -0.103 | 88.789
12.5 | 1.636 | 0.01922 | -0.104 | 85.131
13 | 1.634 | 0.01999 | -0.104 | 81.743
13.5 | 1.624 | 0.02077 | -0.105 | 78.213
14 | 1.608 | 0.0217 | -0.106 | 74.096
14.5 | 1.586 | 0.02245 | -0.107 | 70.66
15 | 1.527 | 0.02447 | -0.105 | 62.394
15.5 | 1.487 | 0.02613 | -0.105 | 56.919
16 | 1.442 | 0.02826 | -0.105 | 51.035
16.5 | 1.394 | 0.03051 | -0.105 | 45.695
17 | 1.342 | 0.03323 | -0.105 | 40.395
17.5 | 1.286 | 0.03686 | -0.105 | 34.895

## 140. Re 18M Mach 0.10 (2)
BIGFOIL.COM POLAR EXPORT
goe796
GOE 796 |  |  |  | Cl Max: | 2.0025 | at alpha= | 19.5 | deg
XFOIL ncrit=9 |  |  |  | L/D Max: | 161.061 | at alpha= | 7 | deg
Re: | 18000000 |  |  | Cd Min: | 0.13205 | at alpha= | -20 | deg
Mach: | 0.1 |  |  | Cl=0 at alpha= | -3.3407 | deg
|  |  |  | @ Cl=0.1, Cd= | 0.0054846
|  |  |  | @ Cl=0.4, Cd= | 0.0056414
|  |  |  | @ Cl=0.6, Cd= | 0.0057954
alpha (deg) | Cl | Cd | Cm | Cl/Cd
-20 | -1.0062 | 0.13205 | -0.0252 | -7.6198
-19.5 | -1.5391 | 0.0371 | -0.0959 | -41.4852
-19 | -1.5734 | 0.02819 | -0.1008 | -55.8141
-18.5 | -1.5821 | 0.02482 | -0.096 | -63.7429
-18 | -1.559 | 0.02232 | -0.0937 | -69.8477
-17.5 | -1.532 | 0.02038 | -0.0905 | -75.1717
-17 | -1.4961 | 0.01874 | -0.0883 | -79.8346
-16.5 | -1.4569 | 0.01711 | -0.0865 | -85.149
-16 | -1.4299 | 0.0139 | -0.0835 | -102.8705
-15.5 | -1.3822 | 0.01282 | -0.0823 | -107.8159
-15 | -1.3297 | 0.01218 | -0.0816 | -109.1708
-14.5 | -1.2766 | 0.0116 | -0.0809 | -110.0517
-14 | -1.2226 | 0.01106 | -0.0804 | -110.5425
-13.5 | -1.1681 | 0.01056 | -0.08 | -110.6155
-13 | -1.1132 | 0.0101 | -0.0796 | -110.2178
-12.5 | -1.0576 | 0.00966 | -0.0793 | -109.4824
-12 | -1.0018 | 0.00926 | -0.0791 | -108.1857
-11.5 | -0.9457 | 0.00889 | -0.0789 | -106.378
-11 | -0.8892 | 0.00856 | -0.0787 | -103.8785
-10.5 | -0.8328 | 0.00825 | -0.0786 | -100.9455
-10 | -0.7767 | 0.00784 | -0.0784 | -99.0689
-9.5 | -0.7196 | 0.00756 | -0.0784 | -95.1852
-9 | -0.662 | 0.00731 | -0.0785 | -90.5609
-8.5 | -0.6042 | 0.00709 | -0.0786 | -85.2186
-8 | -0.5462 | 0.00689 | -0.0788 | -79.2743
-7.5 | -0.4879 | 0.00669 | -0.0791 | -72.9297
-7 | -0.4295 | 0.00651 | -0.0793 | -65.9754
-6.5 | -0.3709 | 0.00633 | -0.0796 | -58.594
-5.5 | -0.2538 | 0.00602 | -0.0803 | -42.1595
-4.5 | -0.1363 | 0.00575 | -0.081 | -23.7043
-4 | -0.0775 | 0.00562 | -0.0814 | -13.79
-3.5 | -0.0186 | 0.00551 | -0.0818 | -3.3757
-3 | 0.0398 | 0.00546 | -0.0822 | 7.2894
-2.5 | 0.0979 | 0.00549 | -0.0825 | 17.8324
-2 | 0.1559 | 0.00534 | -0.0828 | 29.1948
-1.5 | 0.2137 | 0.0054 | -0.0832 | 39.5741
-1 | 0.2708 | 0.0056 | -0.0834 | 48.3571
-0.5 | 0.3286 | 0.00568 | -0.0837 | 57.8521
0 | 0.3867 | 0.00563 | -0.0841 | 68.6856
0.5 | 0.4452 | 0.00568 | -0.0846 | 78.3803
1 | 0.5038 | 0.0057 | -0.0851 | 88.386
1.5 | 0.5624 | 0.00575 | -0.0855 | 97.8087
2 | 0.6204 | 0.00582 | -0.086 | 106.5979
2.5 | 0.6778 | 0.00589 | -0.0863 | 115.0764
3 | 0.7321 | 0.00624 | -0.0861 | 117.3237
3.5 | 0.7873 | 0.00646 | -0.0861 | 121.8731
4 | 0.8441 | 0.00653 | -0.0864 | 129.2649
4.5 | 0.9002 | 0.0066 | -0.0866 | 136.3939
5 | 0.9568 | 0.0066 | -0.0869 | 144.9697
5.5 | 1.0123 | 0.00672 | -0.087 | 150.6399
6.5 | 1.1148 | 0.00696 | -0.0855 | 160.1724
7 | 1.1693 | 0.00726 | -0.0854 | 161.0606
7.5 | 1.2233 | 0.00765 | -0.0852 | 159.9085
8 | 1.2726 | 0.00828 | -0.0842 | 153.6957
8.5 | 1.3234 | 0.00878 | -0.0834 | 150.7289
9 | 1.3746 | 0.00921 | -0.0827 | 149.2508
9.5 | 1.4242 | 0.00972 | -0.0818 | 146.5226
10 | 1.4726 | 0.01027 | -0.0807 | 143.3885
10.5 | 1.5208 | 0.01078 | -0.0795 | 141.0761
11 | 1.568 | 0.0113 | -0.0782 | 138.7611
11.5 | 1.6138 | 0.01183 | -0.0767 | 136.4159
12 | 1.6557 | 0.01245 | -0.0745 | 132.988
12.5 | 1.6917 | 0.0131 | -0.0711 | 129.1374
13 | 1.7266 | 0.01379 | -0.0677 | 125.2067
13.5 | 1.7611 | 0.0146 | -0.0646 | 120.6233
14 | 1.7936 | 0.01557 | -0.0613 | 115.1959
14.5 | 1.823 | 0.01673 | -0.0578 | 108.9659
15 | 1.8516 | 0.01802 | -0.0545 | 102.7525
15.5 | 1.8802 | 0.0194 | -0.0515 | 96.9175
16 | 1.9057 | 0.02101 | -0.0484 | 90.7044
16.5 | 1.9292 | 0.02289 | -0.0454 | 84.2813
17 | 1.9492 | 0.02509 | -0.0424 | 77.6883
17.5 | 1.966 | 0.0277 | -0.0395 | 70.9747
18 | 1.9788 | 0.03076 | -0.0369 | 64.3303
18.5 | 1.99 | 0.03422 | -0.0346 | 58.1531
19 | 1.9985 | 0.03808 | -0.0327 | 52.4816
19.5 | 2.0025 | 0.04262 | -0.0311 | 46.985

## 141. Re 18M Mach 0.25 (1)
BIGFOIL.COM POLAR EXPORT
goe796
GOE 796 |  |  |  | Cl Max: | 1.606 | at alpha= | 11.5 | deg
JavaFoil+Calcfoil stall+Eppler ext transition |  |  |  | L/D Max: | 98.543 | at alpha= | 8 | deg
Re: | 18000000 |  |  | Cd Min: | 0.01014 | at alpha= | -3.5 | deg
Mach: | 0.25 |  |  | Cl=0 at alpha= | -3.4444 | deg
|  |  |  | @ Cl=0.1, Cd= | 0.010511
|  |  |  | @ Cl=0.4, Cd= | 0.010309
|  |  |  | @ Cl=0.6, Cd= | 0.010799
alpha (deg) | Cl | Cd | Cm | Cl/Cd
-16 | -0.483 | 0.11458 | -0.038 | -4.215
-15.5 | -0.515 | 0.10658 | -0.04 | -4.828
-15 | -0.542 | 0.10015 | -0.04 | -5.408
-14.5 | -0.565 | 0.09414 | -0.041 | -5.999
-14 | -0.584 | 0.08749 | -0.042 | -6.677
-13.5 | -0.612 | 0.06682 | -0.048 | -9.155
-13 | -0.625 | 0.06016 | -0.05 | -10.395
-12.5 | -0.635 | 0.05234 | -0.053 | -12.141
-12 | -0.645 | 0.04338 | -0.056 | -14.868
-11.5 | -0.669 | 0.02621 | -0.062 | -25.54
-11 | -0.712 | 0.01349 | -0.069 | -52.766
-10.5 | -0.692 | 0.01277 | -0.07 | -54.195
-10 | -0.667 | 0.01272 | -0.071 | -52.464
-9.5 | -0.636 | 0.01229 | -0.072 | -51.779
-9 | -0.601 | 0.01191 | -0.072 | -50.437
-8.5 | -0.561 | 0.01103 | -0.073 | -50.84
-8 | -0.517 | 0.01123 | -0.074 | -46.002
-7.5 | -0.469 | 0.01086 | -0.075 | -43.166
-7 | -0.418 | 0.01056 | -0.075 | -39.587
-6.5 | -0.364 | 0.01038 | -0.076 | -35.052
-6 | -0.308 | 0.01069 | -0.077 | -28.812
-5.5 | -0.25 | 0.01031 | -0.078 | -24.239
-5 | -0.191 | 0.01027 | -0.078 | -18.563
-4.5 | -0.13 | 0.01017 | -0.079 | -12.795
-4 | -0.069 | 0.01018 | -0.08 | -6.752
-3.5 | -0.007 | 0.01014 | -0.081 | -0.645
-3 | 0.056 | 0.01035 | -0.082 | 5.423
-2.5 | 0.119 | 0.01058 | -0.082 | 11.269
-2 | 0.182 | 0.0106 | -0.083 | 17.213
-1.5 | 0.246 | 0.01062 | -0.084 | 23.143
-1 | 0.309 | 0.01062 | -0.085 | 29.116
-0.5 | 0.372 | 0.01025 | -0.086 | 36.319
0 | 0.438 | 0.01039 | -0.086 | 42.149
0.5 | 0.501 | 0.0105 | -0.087 | 47.766
1 | 0.565 | 0.01046 | -0.088 | 53.994
1.5 | 0.628 | 0.01107 | -0.089 | 56.742
2 | 0.691 | 0.01126 | -0.09 | 61.395
2.5 | 0.754 | 0.01129 | -0.091 | 66.779
3 | 0.817 | 0.01126 | -0.091 | 72.549
3.5 | 0.879 | 0.01145 | -0.092 | 76.818
4 | 0.942 | 0.01147 | -0.093 | 82.121
4.5 | 1.004 | 0.0124 | -0.094 | 80.938
5 | 1.065 | 0.01261 | -0.095 | 84.476
5.5 | 1.126 | 0.01295 | -0.095 | 86.955
6 | 1.186 | 0.01317 | -0.096 | 90.012
6.5 | 1.243 | 0.01348 | -0.097 | 92.214
7 | 1.298 | 0.01362 | -0.098 | 95.304
7.5 | 1.351 | 0.01375 | -0.098 | 98.209
8 | 1.4 | 0.0142 | -0.099 | 98.543
8.5 | 1.446 | 0.01471 | -0.1 | 98.29
9 | 1.487 | 0.01523 | -0.101 | 97.677
9.5 | 1.524 | 0.01575 | -0.102 | 96.794
10 | 1.556 | 0.01631 | -0.102 | 95.441
10.5 | 1.583 | 0.01694 | -0.103 | 93.417
11 | 1.603 | 0.01777 | -0.104 | 90.203
11.5 | 1.606 | 0.01911 | -0.105 | 84.046
12 | 1.598 | 0.01994 | -0.106 | 80.114
12.5 | 1.578 | 0.02012 | -0.106 | 78.428
13 | 1.547 | 0.02192 | -0.107 | 70.576
13.5 | 1.504 | 0.02274 | -0.108 | 66.15
14 | 1.42 | 0.02487 | -0.106 | 57.095
14.5 | 1.347 | 0.0271 | -0.106 | 49.713
15 | 1.265 | 0.02968 | -0.106 | 42.638
15.5 | 1.173 | 0.03317 | -0.106 | 35.364
16 | 1.072 | 0.03779 | -0.105 | 28.378
16.5 | 0.966 | 0.044 | -0.104 | 21.955

## 142. Re 18M Mach 0.25 (2)
BIGFOIL.COM POLAR EXPORT
goe796
GOE 796 |  |  |  | Cl Max: | 1.9633 | at alpha= | 18.5 | deg
XFOIL ncrit=9 |  |  |  | L/D Max: | 161.176 | at alpha= | 6.5 | deg
Re: | 18000000 |  |  | Cd Min: | 0.21801 | at alpha= | -20 | deg
Mach: | 0.25 |  |  | Cl=0 at alpha= | -3.3347 | deg
|  |  |  | @ Cl=0.1, Cd= | 0.0055096
|  |  |  | @ Cl=0.4, Cd= | 0.0056607
|  |  |  | @ Cl=0.6, Cd= | 0.0058123
alpha (deg) | Cl | Cd | Cm | Cl/Cd
-20 | -0.6746 | 0.21801 | 0.0213 | -3.0944
-19.5 | -0.7907 | 0.1747 | -0.0027 | -4.526
-19 | -0.8227 | 0.15884 | -0.013 | -5.1794
-18.5 | -0.8182 | 0.15114 | -0.0177 | -5.4135
-18 | -0.8899 | 0.12994 | -0.0317 | -6.8485
-17.5 | -0.9602 | 0.11083 | -0.0445 | -8.6637
-16.5 | -1.4004 | 0.03132 | -0.1149 | -44.7126
-16 | -1.4271 | 0.02618 | -0.1102 | -54.5111
-15.5 | -1.4106 | 0.02232 | -0.1067 | -63.1989
-15 | -1.3773 | 0.01942 | -0.1035 | -70.9217
-14.5 | -1.3337 | 0.01721 | -0.1006 | -77.4956
-14 | -1.2884 | 0.015 | -0.0978 | -85.8933
-13.5 | -1.2443 | 0.01252 | -0.0949 | -99.385
-13 | -1.1839 | 0.0118 | -0.0932 | -100.3305
-12.5 | -1.1231 | 0.01115 | -0.0917 | -100.7265
-12 | -1.0622 | 0.01056 | -0.0903 | -100.5871
-11.5 | -1.0011 | 0.01003 | -0.0891 | -99.8106
-11 | -0.9397 | 0.00958 | -0.088 | -98.0898
-10.5 | -0.8788 | 0.00915 | -0.0871 | -96.0437
-10 | -0.8182 | 0.00867 | -0.0862 | -94.3714
-9.5 | -0.7577 | 0.00816 | -0.0854 | -92.8554
-9 | -0.6966 | 0.00772 | -0.0848 | -90.2332
-8.5 | -0.6351 | 0.0074 | -0.0843 | -85.8243
-8 | -0.5734 | 0.00713 | -0.084 | -80.4208
-7.5 | -0.5117 | 0.00689 | -0.0838 | -74.2671
-7 | -0.45 | 0.00667 | -0.0837 | -67.4663
-6.5 | -0.3883 | 0.00646 | -0.0837 | -60.1084
-6 | -0.3267 | 0.00626 | -0.0837 | -52.1885
-4 | -0.0814 | 0.00567 | -0.0844 | -14.3563
-3.5 | -0.0201 | 0.00555 | -0.0847 | -3.6216
-3 | 0.0407 | 0.00548 | -0.085 | 7.427
-2.5 | 0.1007 | 0.00551 | -0.0852 | 18.2759
-2 | 0.161 | 0.00547 | -0.0855 | 29.4333
-1 | 0.2794 | 0.00564 | -0.0859 | 49.539
-0.5 | 0.3391 | 0.00572 | -0.0862 | 59.2832
0 | 0.3991 | 0.00566 | -0.0865 | 70.5124
0.5 | 0.4597 | 0.00571 | -0.087 | 80.5079
1 | 0.5201 | 0.00575 | -0.0874 | 90.4522
1.5 | 0.5809 | 0.00579 | -0.0879 | 100.3282
2 | 0.6409 | 0.00586 | -0.0883 | 109.3686
2.5 | 0.7004 | 0.00594 | -0.0886 | 117.9125
3 | 0.7554 | 0.00638 | -0.0881 | 118.4013
3.5 | 0.813 | 0.00655 | -0.0881 | 124.1221
4.5 | 0.93 | 0.00671 | -0.0883 | 138.5991
5 | 0.9888 | 0.00671 | -0.0885 | 147.3621
5.5 | 1.0464 | 0.00684 | -0.0884 | 152.9825
6 | 1.1006 | 0.00719 | -0.0877 | 153.0737
6.5 | 1.1508 | 0.00714 | -0.086 | 161.1765
7 | 1.2097 | 0.00751 | -0.086 | 161.0786
7.5 | 1.2636 | 0.00797 | -0.085 | 158.5445
8 | 1.3137 | 0.00869 | -0.0834 | 151.1738
8.5 | 1.3673 | 0.00915 | -0.0823 | 149.4317
9 | 1.4203 | 0.00963 | -0.081 | 147.487
9.5 | 1.4692 | 0.01031 | -0.079 | 142.5024
10 | 1.5192 | 0.01088 | -0.0772 | 139.6324
10.5 | 1.5676 | 0.01146 | -0.075 | 136.7888
11 | 1.6127 | 0.01206 | -0.0722 | 133.7231
11.5 | 1.6494 | 0.0128 | -0.0678 | 128.8594
12 | 1.6876 | 0.01359 | -0.064 | 124.1795
12.5 | 1.725 | 0.0145 | -0.0602 | 118.9655
13 | 1.7599 | 0.01562 | -0.0563 | 112.6697
13.5 | 1.7925 | 0.01695 | -0.0523 | 105.7522
14 | 1.8241 | 0.0184 | -0.0485 | 99.1359
14.5 | 1.8542 | 0.02006 | -0.0447 | 92.4327
15 | 1.8804 | 0.02208 | -0.041 | 85.163
15.5 | 1.9034 | 0.02445 | -0.0373 | 77.8487
16 | 1.9223 | 0.02731 | -0.0338 | 70.3881
16.5 | 1.9374 | 0.03064 | -0.0306 | 63.2311
17 | 1.9498 | 0.0345 | -0.0279 | 56.5159
17.5 | 1.9578 | 0.03892 | -0.0254 | 50.3032
18 | 1.963 | 0.04386 | -0.0235 | 44.756
18.5 | 1.9633 | 0.04944 | -0.022 | 39.7108
19 | 1.9578 | 0.05591 | -0.0211 | 35.017
19.5 | 1.9461 | 0.06324 | -0.0208 | 30.7732
20 | 1.9303 | 0.07135 | -0.0212 | 27.054

## 143. Re 18M Mach 0.50 (1)
BIGFOIL.COM POLAR EXPORT
goe796
GOE 796 |  |  |  | Cl Max: | 1.502 | at alpha= | 8.5 | deg
JavaFoil+Calcfoil stall+Eppler ext transition |  |  |  | L/D Max: | 91.553 | at alpha= | 7 | deg
Re: | 18000000 |  |  | Cd Min: | 0.01025 | at alpha= | -4.5 | deg
Mach: | 0.5 |  |  | Cl=0 at alpha= | -3.4493 | deg
|  |  |  | @ Cl=0.1, Cd= | 0.01078
|  |  |  | @ Cl=0.4, Cd= | 0.010752
|  |  |  | @ Cl=0.6, Cd= | 0.011081
alpha (deg) | Cl | Cd | Cm | Cl/Cd
-20 | -0.941 | 0.18921 | -0.041 | -4.975
-19.5 | -0.914 | 0.17834 | -0.041 | -5.124
-19 | -0.886 | 0.17184 | -0.041 | -5.154
-18.5 | -0.858 | 0.1716 | -0.041 | -4.998
-18 | -0.829 | 0.16474 | -0.041 | -5.033
-17.5 | -0.801 | 0.16109 | -0.041 | -4.972
-17 | -0.773 | 0.15671 | -0.041 | -4.931
-16.5 | -0.745 | 0.14747 | -0.042 | -5.051
-16 | -0.718 | 0.13061 | -0.043 | -5.5
-15.5 | -0.691 | 0.11831 | -0.044 | -5.843
-15 | -0.663 | 0.11331 | -0.044 | -5.852
-14.5 | -0.634 | 0.10909 | -0.044 | -5.815
-14 | -0.607 | 0.09814 | -0.045 | -6.186
-13.5 | -0.578 | 0.09459 | -0.045 | -6.11
-13 | -0.549 | 0.09083 | -0.045 | -6.042
-12.5 | -0.519 | 0.0885 | -0.044 | -5.865
-12 | -0.489 | 0.08525 | -0.042 | -5.74
-11.5 | -0.461 | 0.08221 | -0.042 | -5.607
-11 | -0.432 | 0.0859 | -0.042 | -5.035
-10.5 | -0.405 | 0.07686 | -0.044 | -5.263
-10 | -0.376 | 0.07156 | -0.044 | -5.254
-9.5 | -0.35 | 0.06512 | -0.048 | -5.368
-9 | -0.324 | 0.05423 | -0.053 | -5.983
-8.5 | -0.301 | 0.04478 | -0.059 | -6.713
-8 | -0.284 | 0.02885 | -0.069 | -9.862
-7.5 | -0.285 | 0.0125 | -0.083 | -22.843
-7 | -0.356 | 0.01198 | -0.084 | -29.768
-6.5 | -0.357 | 0.01132 | -0.085 | -31.508
-6 | -0.318 | 0.01143 | -0.086 | -27.824
-5.5 | -0.266 | 0.01121 | -0.087 | -23.711
-5 | -0.206 | 0.01104 | -0.088 | -18.705
-4.5 | -0.143 | 0.01025 | -0.089 | -13.9
-4 | -0.076 | 0.0106 | -0.089 | -7.152
-3.5 | -0.007 | 0.01042 | -0.09 | -0.696
-3 | 0.062 | 0.01078 | -0.091 | 5.791
-2.5 | 0.133 | 0.01078 | -0.092 | 12.315
-2 | 0.204 | 0.01092 | -0.093 | 18.643
-1.5 | 0.274 | 0.01097 | -0.094 | 25.01
-1 | 0.345 | 0.01076 | -0.095 | 32.107
-0.5 | 0.416 | 0.01075 | -0.096 | 38.7
0 | 0.49 | 0.01077 | -0.097 | 45.448
0.5 | 0.56 | 0.01067 | -0.097 | 52.497
1 | 0.631 | 0.0114 | -0.098 | 55.325
1.5 | 0.701 | 0.01158 | -0.099 | 60.573
2 | 0.772 | 0.01178 | -0.1 | 65.526
2.5 | 0.842 | 0.01206 | -0.101 | 69.837
3 | 0.912 | 0.01204 | -0.102 | 75.764
3.5 | 0.981 | 0.01221 | -0.103 | 80.382
4 | 1.051 | 0.01229 | -0.104 | 85.459
4.5 | 1.119 | 0.01387 | -0.105 | 80.663
5 | 1.187 | 0.0143 | -0.106 | 82.996
5.5 | 1.253 | 0.01425 | -0.107 | 87.946
6 | 1.316 | 0.01472 | -0.107 | 89.422
6.5 | 1.376 | 0.01528 | -0.108 | 90.054
7 | 1.427 | 0.01559 | -0.109 | 91.553
7.5 | 1.469 | 0.01635 | -0.11 | 89.819
8 | 1.497 | 0.01714 | -0.111 | 87.308
8.5 | 1.502 | 0.01811 | -0.112 | 82.949
9 | 1.465 | 0.01927 | -0.113 | 76.009
9.5 | 1.297 | 0.02068 | -0.114 | 62.696
10 | 0.949 | 0.02237 | -0.115 | 42.416
10.5 | 0.962 | 0.02535 | -0.113 | 37.952
11 | 0.988 | 0.02787 | -0.113 | 35.436
11.5 | 1.014 | 0.03028 | -0.113 | 33.471
12 | 1.02 | 0.03773 | -0.11 | 27.024
12.5 | 1.036 | 0.04432 | -0.108 | 23.363
13 | 1.025 | 0.05891 | -0.102 | 17.391
13.5 | 1.069 | 0.05649 | -0.105 | 18.931

## 144. Re 18M Mach 0.50 (2)
BIGFOIL.COM POLAR EXPORT
goe796
GOE 796 |  |  |  | Cl Max: | 1.7138 | at alpha= | 10.5 | deg
XFOIL ncrit=9 |  |  |  | L/D Max: | 158.949 | at alpha= | 5.5 | deg
Re: | 18000000 |  |  | Cd Min: | 0.01685 | at alpha= | 10.5 | deg
Mach: | 0.5 |  |  | Cl=0 at alpha= | -99 | deg
|  |  |  | @ Cl=0.1, Cd= | 0.00588
|  |  |  | @ Cl=0.4, Cd= | 0.00588
|  |  |  | @ Cl=0.6, Cd= | 0.0059297
alpha (deg) | Cl | Cd | Cm | Cl/Cd
0 | 0.4544 | 0.00588 | -0.097 | 77.2789
0.5 | 0.5236 | 0.0059 | -0.0973 | 88.7458
1 | 0.5933 | 0.00592 | -0.0976 | 100.2196
1.5 | 0.6625 | 0.00602 | -0.0978 | 110.0498
2 | 0.7322 | 0.00608 | -0.098 | 120.4276
2.5 | 0.8008 | 0.00621 | -0.098 | 128.9533
3 | 0.8595 | 0.00687 | -0.0962 | 125.1092
3.5 | 0.9258 | 0.00702 | -0.0956 | 131.8803
4 | 0.9942 | 0.0071 | -0.0952 | 140.0282
4.5 | 1.0614 | 0.00723 | -0.0944 | 146.805
5 | 1.129 | 0.00732 | -0.0935 | 154.235
5.5 | 1.1953 | 0.00752 | -0.0921 | 158.9495
6 | 1.2531 | 0.00805 | -0.0891 | 155.6646
7 | 1.3739 | 0.00873 | -0.0828 | 157.3769
7.5 | 1.4279 | 0.0095 | -0.0782 | 150.3053
8 | 1.4696 | 0.01047 | -0.0713 | 140.3629
8.5 | 1.5214 | 0.01131 | -0.066 | 134.5181
9 | 1.5671 | 0.01253 | -0.06 | 125.0678
9.5 | 1.6175 | 0.01373 | -0.0546 | 117.8077
10 | 1.668 | 0.01508 | -0.0492 | 110.6101
10.5 | 1.7138 | 0.01685 | -0.0432 | 101.7092

## 145. Re 20M Mach 0.00 (1)
BIGFOIL.COM POLAR EXPORT
goe796
GOE 796 |  |  |  | Cl Max: | 1.643 | at alpha= | 13 | deg
JavaFoil+Calcfoil stall+Eppler ext transition |  |  |  | L/D Max: | 102.223 | at alpha= | 8.5 | deg
Re: | 20000000 |  |  | Cd Min: | 0.01002 | at alpha= | -0.5 | deg
Mach: | 0 |  |  | Cl=0 at alpha= | -3.45 | deg
|  |  |  | @ Cl=0.1, Cd= | 0.010433
|  |  |  | @ Cl=0.4, Cd= | 0.01002
|  |  |  | @ Cl=0.6, Cd= | 0.0108
alpha (deg) | Cl | Cd | Cm | Cl/Cd
-17.5 | -0.724 | 0.11954 | -0.038 | -6.053
-17 | -0.738 | 0.11281 | -0.038 | -6.545
-16.5 | -0.746 | 0.10629 | -0.039 | -7.021
-16 | -0.749 | 0.10052 | -0.04 | -7.449
-15.5 | -0.749 | 0.09465 | -0.041 | -7.915
-15 | -0.749 | 0.08768 | -0.042 | -8.543
-14.5 | -0.772 | 0.05934 | -0.05 | -13.005
-14 | -0.774 | 0.04996 | -0.052 | -15.502
-13.5 | -0.78 | 0.03924 | -0.055 | -19.876
-13 | -0.801 | 0.02351 | -0.06 | -34.079
-12.5 | -0.816 | 0.01615 | -0.064 | -50.529
-12 | -0.81 | 0.01376 | -0.066 | -58.915
-11.5 | -0.785 | 0.01352 | -0.067 | -58.039
-11 | -0.756 | 0.01228 | -0.067 | -61.557
-10.5 | -0.723 | 0.01231 | -0.068 | -58.716
-10 | -0.687 | 0.01191 | -0.069 | -57.696
-9.5 | -0.648 | 0.01161 | -0.069 | -55.793
-9 | -0.606 | 0.01083 | -0.07 | -55.921
-8.5 | -0.56 | 0.01108 | -0.071 | -50.577
-8 | -0.513 | 0.01084 | -0.072 | -47.286
-7.5 | -0.463 | 0.01055 | -0.072 | -43.856
-7 | -0.411 | 0.01065 | -0.073 | -38.558
-6.5 | -0.356 | 0.01018 | -0.074 | -35.023
-6 | -0.301 | 0.01046 | -0.075 | -28.73
-5.5 | -0.244 | 0.01015 | -0.075 | -23.998
-5 | -0.185 | 0.01005 | -0.076 | -18.458
-4.5 | -0.126 | 0.01005 | -0.077 | -12.58
-4 | -0.067 | 0.01016 | -0.078 | -6.565
-3.5 | -0.006 | 0.01018 | -0.078 | -0.624
-3 | 0.054 | 0.01041 | -0.079 | 5.229
-2.5 | 0.115 | 0.01044 | -0.08 | 11.064
-2 | 0.177 | 0.01037 | -0.081 | 17.051
-1.5 | 0.238 | 0.01028 | -0.081 | 23.163
-1 | 0.3 | 0.01007 | -0.082 | 29.743
-0.5 | 0.361 | 0.01002 | -0.083 | 35.98
0 | 0.424 | 0.01002 | -0.084 | 42.332
0.5 | 0.486 | 0.01013 | -0.084 | 47.95
1 | 0.547 | 0.0108 | -0.085 | 50.638
1.5 | 0.608 | 0.0108 | -0.086 | 56.315
2 | 0.669 | 0.01097 | -0.087 | 61.001
2.5 | 0.73 | 0.01113 | -0.088 | 65.596
3 | 0.791 | 0.01103 | -0.088 | 71.753
3.5 | 0.852 | 0.01115 | -0.089 | 76.391
4 | 0.912 | 0.01126 | -0.09 | 81.057
4.5 | 0.972 | 0.01229 | -0.091 | 79.12
5 | 1.032 | 0.01248 | -0.092 | 82.715
5.5 | 1.091 | 0.01246 | -0.092 | 87.559
6 | 1.149 | 0.01268 | -0.093 | 90.628
6.5 | 1.206 | 0.01302 | -0.094 | 92.672
7 | 1.261 | 0.01324 | -0.095 | 95.196
7.5 | 1.313 | 0.01351 | -0.095 | 97.167
8 | 1.363 | 0.01368 | -0.096 | 99.669
8.5 | 1.411 | 0.0138 | -0.097 | 102.223
9 | 1.456 | 0.01427 | -0.098 | 101.979
9.5 | 1.498 | 0.01474 | -0.098 | 101.58
10 | 1.536 | 0.01518 | -0.099 | 101.19
10.5 | 1.571 | 0.01568 | -0.1 | 100.185
11 | 1.601 | 0.01628 | -0.101 | 98.382
11.5 | 1.622 | 0.01685 | -0.101 | 96.24
12 | 1.635 | 0.01789 | -0.102 | 91.376
12.5 | 1.642 | 0.01873 | -0.103 | 87.678
13 | 1.643 | 0.01937 | -0.104 | 84.818
13.5 | 1.637 | 0.02017 | -0.105 | 81.173
14 | 1.626 | 0.02091 | -0.105 | 77.755
14.5 | 1.609 | 0.02179 | -0.106 | 73.828
15 | 1.586 | 0.02221 | -0.107 | 71.399
15.5 | 1.525 | 0.0249 | -0.105 | 61.247
16 | 1.486 | 0.02675 | -0.105 | 55.578
16.5 | 1.445 | 0.02863 | -0.105 | 50.456
17 | 1.399 | 0.03102 | -0.105 | 45.104
17.5 | 1.351 | 0.03389 | -0.105 | 39.847
18 | 1.293 | 0.03941 | -0.104 | 32.814

## 146. Re 20M Mach 0.00 (2)
BIGFOIL.COM POLAR EXPORT
goe796
GOE 796 |  |  |  | Cl Max: | 2.0266 | at alpha= | 20 | deg
XFOIL ncrit=9 |  |  |  | L/D Max: | 162.37 | at alpha= | 7 | deg
Re: | 20000000 |  |  | Cd Min: | 0.04257 | at alpha= | 20 | deg
Mach: | 0 |  |  | Cl=0 at alpha= | -3.338 | deg
|  |  |  | @ Cl=0.1, Cd= | 0.0054552
|  |  |  | @ Cl=0.4, Cd= | 0.0055853
|  |  |  | @ Cl=0.6, Cd= | 0.0057222
alpha (deg) | Cl | Cd | Cm | Cl/Cd
-20 | -1.6156 | 0.03032 | -0.0978 | -53.285
-19.5 | -1.6272 | 0.02591 | -0.096 | -62.802
-19 | -1.6243 | 0.02345 | -0.091 | -69.2665
-18.5 | -1.5973 | 0.02134 | -0.089 | -74.85
-18 | -1.5665 | 0.01968 | -0.0866 | -79.5986
-17.5 | -1.5302 | 0.01828 | -0.0847 | -83.709
-17 | -1.4903 | 0.01693 | -0.0831 | -88.0272
-16.5 | -1.4514 | 0.01528 | -0.0815 | -94.9869
-16 | -1.4192 | 0.01266 | -0.0792 | -112.1011
-15.5 | -1.3682 | 0.01206 | -0.0786 | -113.4494
-15 | -1.3164 | 0.01151 | -0.0782 | -114.3701
-14.5 | -1.2639 | 0.01099 | -0.0778 | -115.0045
-14 | -1.2107 | 0.01052 | -0.0776 | -115.0856
-13.5 | -1.1569 | 0.01006 | -0.0773 | -115
-13 | -1.1027 | 0.00964 | -0.0772 | -114.388
-12.5 | -1.048 | 0.00925 | -0.0771 | -113.2973
-12 | -0.9929 | 0.00889 | -0.077 | -111.6873
-11.5 | -0.9375 | 0.00856 | -0.077 | -109.521
-11 | -0.8819 | 0.00827 | -0.077 | -106.6385
-10 | -0.7704 | 0.00764 | -0.077 | -100.8377
-9.5 | -0.7138 | 0.00736 | -0.0771 | -96.9837
-9 | -0.6568 | 0.00712 | -0.0773 | -92.2472
-8.5 | -0.5996 | 0.00692 | -0.0776 | -86.6474
-8 | -0.5421 | 0.00672 | -0.0778 | -80.6696
-7.5 | -0.4843 | 0.00654 | -0.0781 | -74.052
-7 | -0.4265 | 0.00637 | -0.0785 | -66.9545
-6.5 | -0.3685 | 0.00621 | -0.0788 | -59.3398
-6 | -0.3105 | 0.00605 | -0.0792 | -51.3223
-5.5 | -0.2523 | 0.00593 | -0.0796 | -42.5464
-5 | -0.1941 | 0.0058 | -0.08 | -33.4655
-4.5 | -0.1356 | 0.00566 | -0.0804 | -23.9576
-4 | -0.0771 | 0.00555 | -0.0808 | -13.8919
-3.5 | -0.0187 | 0.00545 | -0.0813 | -3.4312
-3 | 0.039 | 0.00545 | -0.0816 | 7.156
-2.5 | 0.0969 | 0.00546 | -0.082 | 17.7473
-2 | 0.1545 | 0.00537 | -0.0823 | 28.7709
-1.5 | 0.2116 | 0.00544 | -0.0826 | 38.8971
-1 | 0.2688 | 0.00559 | -0.0829 | 48.0859
-0.5 | 0.3266 | 0.00564 | -0.0833 | 57.9078
0 | 0.3845 | 0.00558 | -0.0837 | 68.9068
0.5 | 0.4429 | 0.0056 | -0.0842 | 79.0893
1 | 0.501 | 0.00563 | -0.0847 | 88.9876
1.5 | 0.5593 | 0.00568 | -0.0852 | 98.4683
2 | 0.6171 | 0.00574 | -0.0856 | 107.5087
2.5 | 0.6737 | 0.00588 | -0.0859 | 114.5748
3 | 0.727 | 0.00631 | -0.0856 | 115.2139
3.5 | 0.7834 | 0.00639 | -0.0859 | 122.5978
4 | 0.8399 | 0.00647 | -0.0862 | 129.8145
4.5 | 0.8958 | 0.00655 | -0.0864 | 136.7634
5 | 0.952 | 0.00658 | -0.0867 | 144.6809
7 | 1.1577 | 0.00713 | -0.0842 | 162.3703
7.5 | 1.2164 | 0.00755 | -0.0853 | 161.1126
8 | 1.2656 | 0.00818 | -0.0843 | 154.7188
8.5 | 1.3173 | 0.00857 | -0.0839 | 153.7106
9 | 1.3685 | 0.00899 | -0.0834 | 152.2247
9.5 | 1.4176 | 0.00951 | -0.0825 | 149.0641
10 | 1.4666 | 0.01 | -0.0817 | 146.66
10.5 | 1.5148 | 0.01049 | -0.0807 | 144.4042
11 | 1.5623 | 0.01097 | -0.0797 | 142.4157
11.5 | 1.6086 | 0.01148 | -0.0784 | 140.122
12 | 1.6522 | 0.01206 | -0.0767 | 136.9983
12.5 | 1.6928 | 0.01266 | -0.0745 | 133.7125
13 | 1.7273 | 0.01327 | -0.0711 | 130.1658
13.5 | 1.7614 | 0.01399 | -0.0679 | 125.9042
14 | 1.7939 | 0.01485 | -0.0647 | 120.8013
14.5 | 1.8241 | 0.01588 | -0.0613 | 114.8678
15 | 1.8535 | 0.01701 | -0.0581 | 108.9653
15.5 | 1.8824 | 0.01823 | -0.0551 | 103.2584
16 | 1.9098 | 0.01962 | -0.0522 | 97.3394
16.5 | 1.9339 | 0.02127 | -0.0492 | 90.9215
17 | 1.9565 | 0.02312 | -0.0463 | 84.6237
17.5 | 1.9747 | 0.02539 | -0.0434 | 77.7747
18 | 1.9899 | 0.02803 | -0.0406 | 70.9918
18.5 | 2.0027 | 0.03103 | -0.0381 | 64.5408
19 | 2.0143 | 0.03436 | -0.0361 | 58.6234
19.5 | 2.0213 | 0.03827 | -0.0342 | 52.8168
20 | 2.0266 | 0.04257 | -0.0328 | 47.6063

## 147. Re 20M Mach 0.10 (1)
BIGFOIL.COM POLAR EXPORT
goe796
GOE 796 |  |  |  | Cl Max: | 1.636 | at alpha= | 12.5 | deg
JavaFoil+Calcfoil stall+Eppler ext transition |  |  |  | L/D Max: | 102.01 | at alpha= | 8.5 | deg
Re: | 20000000 |  |  | Cd Min: | 0.01001 | at alpha= | -1 | deg
Mach: | 0.1 |  |  | Cl=0 at alpha= | -3.4508 | deg
|  |  |  | @ Cl=0.1, Cd= | 0.010447
|  |  |  | @ Cl=0.4, Cd= | 0.010077
|  |  |  | @ Cl=0.6, Cd= | 0.010865
alpha (deg) | Cl | Cd | Cm | Cl/Cd
-17 | -0.705 | 0.11527 | -0.038 | -6.119
-16.5 | -0.716 | 0.10878 | -0.039 | -6.58
-16 | -0.721 | 0.103 | -0.04 | -7.002
-15.5 | -0.725 | 0.09584 | -0.041 | -7.569
-15 | -0.728 | 0.08883 | -0.042 | -8.196
-14.5 | -0.75 | 0.0622 | -0.049 | -12.058
-14 | -0.75 | 0.05543 | -0.051 | -13.539
-13.5 | -0.755 | 0.04534 | -0.054 | -16.659
-13 | -0.772 | 0.02993 | -0.058 | -25.782
-12.5 | -0.787 | 0.01973 | -0.062 | -39.894
-12 | -0.803 | 0.01399 | -0.066 | -57.367
-11.5 | -0.779 | 0.01376 | -0.067 | -56.607
-11 | -0.752 | 0.01279 | -0.068 | -58.777
-10.5 | -0.72 | 0.01241 | -0.068 | -58.042
-10 | -0.685 | 0.01201 | -0.069 | -57.056
-9.5 | -0.647 | 0.01166 | -0.07 | -55.498
-9 | -0.606 | 0.01087 | -0.07 | -55.687
-8.5 | -0.561 | 0.01112 | -0.071 | -50.452
-8 | -0.514 | 0.01085 | -0.072 | -47.333
-7.5 | -0.464 | 0.01049 | -0.073 | -44.239
-7 | -0.412 | 0.01068 | -0.073 | -38.548
-6.5 | -0.358 | 0.01021 | -0.074 | -35.046
-6 | -0.302 | 0.01043 | -0.075 | -28.925
-5.5 | -0.245 | 0.01018 | -0.076 | -24.019
-5 | -0.186 | 0.01013 | -0.076 | -18.382
-4.5 | -0.127 | 0.01014 | -0.077 | -12.528
-4 | -0.067 | 0.01018 | -0.078 | -6.583
-3.5 | -0.006 | 0.01027 | -0.079 | -0.621
-3 | 0.055 | 0.01041 | -0.079 | 5.253
-2.5 | 0.116 | 0.01046 | -0.08 | 11.1
-2 | 0.178 | 0.01046 | -0.081 | 16.985
-1.5 | 0.239 | 0.01037 | -0.082 | 23.084
-1 | 0.301 | 0.01001 | -0.083 | 30.081
-0.5 | 0.362 | 0.01003 | -0.083 | 36.134
0 | 0.426 | 0.01011 | -0.084 | 42.179
0.5 | 0.488 | 0.01006 | -0.085 | 48.5
1 | 0.55 | 0.01075 | -0.086 | 51.132
1.5 | 0.611 | 0.01089 | -0.087 | 56.133
2 | 0.673 | 0.01092 | -0.087 | 61.622
2.5 | 0.734 | 0.01109 | -0.088 | 66.207
3 | 0.795 | 0.01107 | -0.089 | 71.848
3.5 | 0.856 | 0.01119 | -0.09 | 76.468
4 | 0.917 | 0.01126 | -0.09 | 81.42
4.5 | 0.977 | 0.01235 | -0.091 | 79.141
5 | 1.037 | 0.01226 | -0.092 | 84.603
5.5 | 1.097 | 0.01252 | -0.093 | 87.594
6 | 1.155 | 0.01276 | -0.094 | 90.501
6.5 | 1.212 | 0.01303 | -0.094 | 93.035
7 | 1.266 | 0.01333 | -0.095 | 94.969
7.5 | 1.319 | 0.01357 | -0.096 | 97.215
8 | 1.369 | 0.01377 | -0.097 | 99.378
8.5 | 1.416 | 0.01388 | -0.097 | 102.01
9 | 1.461 | 0.01439 | -0.098 | 101.531
9.5 | 1.502 | 0.01486 | -0.099 | 101.06
10 | 1.54 | 0.01529 | -0.1 | 100.715
10.5 | 1.574 | 0.01583 | -0.101 | 99.434
11 | 1.603 | 0.01644 | -0.101 | 97.506
11.5 | 1.621 | 0.01716 | -0.102 | 94.463
12 | 1.632 | 0.01811 | -0.103 | 90.143
12.5 | 1.636 | 0.01892 | -0.104 | 86.476
13 | 1.634 | 0.01966 | -0.104 | 83.08
13.5 | 1.624 | 0.02052 | -0.105 | 79.147
14 | 1.608 | 0.02131 | -0.106 | 75.456
14.5 | 1.586 | 0.02233 | -0.107 | 71.021
15 | 1.558 | 0.02274 | -0.107 | 68.499
15.5 | 1.489 | 0.02566 | -0.105 | 58.017
16 | 1.444 | 0.02773 | -0.105 | 52.064
16.5 | 1.396 | 0.02979 | -0.106 | 46.871
17 | 1.345 | 0.03249 | -0.105 | 41.383
17.5 | 1.288 | 0.03602 | -0.105 | 35.771

## 148. Re 20M Mach 0.10 (2)
BIGFOIL.COM POLAR EXPORT
goe796
GOE 796 |  |  |  | Cl Max: | 2.0198 | at alpha= | 20 | deg
XFOIL ncrit=9 |  |  |  | L/D Max: | 162.455 | at alpha= | 7 | deg
Re: | 20000000 |  |  | Cd Min: | 0.04594 | at alpha= | 20 | deg
Mach: | 0.1 |  |  | Cl=0 at alpha= | -3.3371 | deg
|  |  |  | @ Cl=0.1, Cd= | 0.005466
|  |  |  | @ Cl=0.4, Cd= | 0.0055868
|  |  |  | @ Cl=0.6, Cd= | 0.0057249
alpha (deg) | Cl | Cd | Cm | Cl/Cd
-19.5 | -1.5636 | 0.03377 | -0.0992 | -46.3015
-19 | -1.5864 | 0.02728 | -0.1005 | -58.1525
-18.5 | -1.5899 | 0.02433 | -0.0954 | -65.3473
-18 | -1.565 | 0.02204 | -0.0929 | -71.0073
-17.5 | -1.5361 | 0.02011 | -0.0901 | -76.3849
-17 | -1.4998 | 0.01843 | -0.088 | -81.3782
-16.5 | -1.4584 | 0.01702 | -0.0863 | -85.6874
-16 | -1.4171 | 0.01539 | -0.0846 | -92.0793
-15.5 | -1.3851 | 0.01251 | -0.082 | -110.7194
-15 | -1.3326 | 0.01189 | -0.0812 | -112.0774
-14.5 | -1.2791 | 0.01132 | -0.0806 | -112.9947
-14 | -1.2251 | 0.0108 | -0.0801 | -113.4352
-13.5 | -1.1703 | 0.01031 | -0.0797 | -113.5112
-13 | -1.1151 | 0.00986 | -0.0793 | -113.0933
-12.5 | -1.0595 | 0.00944 | -0.079 | -112.2352
-12 | -1.0036 | 0.00905 | -0.0788 | -110.895
-11.5 | -0.9473 | 0.0087 | -0.0786 | -108.8851
-11 | -0.8909 | 0.0084 | -0.0785 | -106.0595
-10.5 | -0.8342 | 0.00813 | -0.0784 | -102.6076
-10 | -0.7777 | 0.00775 | -0.0783 | -100.3484
-9.5 | -0.7205 | 0.00744 | -0.0783 | -96.8414
-9 | -0.6629 | 0.00718 | -0.0784 | -92.3259
-8.5 | -0.605 | 0.00696 | -0.0785 | -86.9253
-8 | -0.5469 | 0.00676 | -0.0787 | -80.9024
-7.5 | -0.4885 | 0.00657 | -0.079 | -74.3531
-7 | -0.4301 | 0.00639 | -0.0792 | -67.3083
-6.5 | -0.3716 | 0.00623 | -0.0795 | -59.6469
-6 | -0.313 | 0.00607 | -0.0798 | -51.5651
-5.5 | -0.2544 | 0.00594 | -0.0802 | -42.8283
-5 | -0.1956 | 0.00581 | -0.0805 | -33.6661
-4.5 | -0.1367 | 0.00567 | -0.081 | -24.1093
-4 | -0.0778 | 0.00555 | -0.0814 | -14.018
-3.5 | -0.0189 | 0.00546 | -0.0818 | -3.4615
-3 | 0.0391 | 0.00545 | -0.0821 | 7.1743
-2.5 | 0.0974 | 0.00547 | -0.0825 | 17.8062
-2 | 0.1554 | 0.00538 | -0.0828 | 28.8848
-1.5 | 0.2128 | 0.00544 | -0.083 | 39.1176
-1 | 0.2704 | 0.0056 | -0.0833 | 48.2857
-0.5 | 0.3285 | 0.00565 | -0.0837 | 58.1416
0 | 0.3867 | 0.00558 | -0.0841 | 69.3011
0.5 | 0.4455 | 0.00561 | -0.0846 | 79.4118
1 | 0.504 | 0.00564 | -0.0851 | 89.3617
1.5 | 0.5627 | 0.00568 | -0.0856 | 99.0669
2 | 0.6208 | 0.00575 | -0.086 | 107.9652
2.5 | 0.6778 | 0.00589 | -0.0863 | 115.0764
3 | 0.7313 | 0.00633 | -0.086 | 115.5292
3.5 | 0.788 | 0.0064 | -0.0862 | 123.125
4 | 0.8449 | 0.00649 | -0.0865 | 130.1849
4.5 | 0.9012 | 0.00656 | -0.0867 | 137.378
5.5 | 1.0135 | 0.0067 | -0.0871 | 151.2687
6 | 1.0659 | 0.00708 | -0.0867 | 150.5508
6.5 | 1.1191 | 0.00721 | -0.0864 | 155.215
7 | 1.1648 | 0.00717 | -0.0843 | 162.4547
7.5 | 1.2239 | 0.0076 | -0.0853 | 161.0395
8 | 1.2733 | 0.00824 | -0.0843 | 154.5267
8.5 | 1.3255 | 0.00864 | -0.0838 | 153.4144
9 | 1.377 | 0.00906 | -0.0831 | 151.9868
9.5 | 1.4261 | 0.00961 | -0.0821 | 148.3975
10 | 1.4755 | 0.0101 | -0.0812 | 146.0891
10.5 | 1.5238 | 0.01061 | -0.0801 | 143.6192
11 | 1.5717 | 0.0111 | -0.0789 | 141.5946
11.5 | 1.6177 | 0.01163 | -0.0774 | 139.0972
12 | 1.6604 | 0.01224 | -0.0753 | 135.6536
12.5 | 1.699 | 0.01284 | -0.0724 | 132.3209
13 | 1.7334 | 0.01352 | -0.0689 | 128.2101
13.5 | 1.7675 | 0.01431 | -0.0656 | 123.515
14 | 1.7995 | 0.01528 | -0.0622 | 117.7683
14.5 | 1.8301 | 0.01637 | -0.0588 | 111.796
15 | 1.8599 | 0.01756 | -0.0556 | 105.9169
15.5 | 1.8883 | 0.01891 | -0.0525 | 99.8572
16 | 1.9147 | 0.02045 | -0.0493 | 93.6284
16.5 | 1.9378 | 0.02231 | -0.0462 | 86.8579
17 | 1.9583 | 0.02443 | -0.0432 | 80.1596
17.5 | 1.9746 | 0.02704 | -0.0402 | 73.0251
18 | 1.9881 | 0.02999 | -0.0375 | 66.2921
18.5 | 2 | 0.03335 | -0.0352 | 59.97
19 | 2.009 | 0.03711 | -0.0332 | 54.1364
20 | 2.0198 | 0.04594 | -0.0303 | 43.966

## 149. Re 20M Mach 0.25 (1)
BIGFOIL.COM POLAR EXPORT
goe796
GOE 796 |  |  |  | Cl Max: | 1.606 | at alpha= | 11.5 | deg
JavaFoil+Calcfoil stall+Eppler ext transition |  |  |  | L/D Max: | 99.63 | at alpha= | 8.5 | deg
Re: | 20000000 |  |  | Cd Min: | 0.01011 | at alpha= | -0.5 | deg
Mach: | 0.25 |  |  | Cl=0 at alpha= | -3.4444 | deg
|  |  |  | @ Cl=0.1, Cd= | 0.010501
|  |  |  | @ Cl=0.4, Cd= | 0.010114
|  |  |  | @ Cl=0.6, Cd= | 0.010924
alpha (deg) | Cl | Cd | Cm | Cl/Cd
-16 | -0.483 | 0.11413 | -0.039 | -4.234
-15.5 | -0.515 | 0.10573 | -0.04 | -4.868
-15 | -0.542 | 0.09918 | -0.04 | -5.465
-14.5 | -0.565 | 0.09364 | -0.041 | -6.034
-14 | -0.584 | 0.08748 | -0.042 | -6.676
-13.5 | -0.613 | 0.06608 | -0.049 | -9.274
-13 | -0.628 | 0.05787 | -0.051 | -10.845
-12.5 | -0.638 | 0.05091 | -0.053 | -12.529
-12 | -0.65 | 0.03992 | -0.057 | -16.282
-11.5 | -0.682 | 0.02196 | -0.064 | -31.035
-11 | -0.712 | 0.01374 | -0.069 | -51.808
-10.5 | -0.692 | 0.01307 | -0.07 | -52.964
-10 | -0.667 | 0.01258 | -0.071 | -53.016
-9.5 | -0.637 | 0.0122 | -0.072 | -52.188
-9 | -0.601 | 0.01129 | -0.072 | -53.21
-8.5 | -0.561 | 0.01142 | -0.073 | -49.116
-8 | -0.517 | 0.01109 | -0.074 | -46.597
-7.5 | -0.469 | 0.01072 | -0.075 | -43.726
-7 | -0.418 | 0.01048 | -0.075 | -39.871
-6.5 | -0.364 | 0.01076 | -0.076 | -33.831
-6 | -0.308 | 0.01061 | -0.077 | -29.013
-5.5 | -0.25 | 0.01036 | -0.078 | -24.14
-5 | -0.191 | 0.01014 | -0.078 | -18.798
-4.5 | -0.13 | 0.01023 | -0.079 | -12.72
-4 | -0.069 | 0.01024 | -0.08 | -6.711
-3.5 | -0.007 | 0.01021 | -0.081 | -0.641
-3 | 0.056 | 0.01041 | -0.082 | 5.39
-2.5 | 0.119 | 0.01054 | -0.082 | 11.313
-2 | 0.182 | 0.01046 | -0.083 | 17.439
-1.5 | 0.246 | 0.01036 | -0.084 | 23.722
-1 | 0.309 | 0.01035 | -0.085 | 29.869
-0.5 | 0.372 | 0.01011 | -0.086 | 36.852
0 | 0.438 | 0.01012 | -0.086 | 43.29
0.5 | 0.501 | 0.01021 | -0.087 | 49.091
1 | 0.565 | 0.01093 | -0.088 | 51.689
1.5 | 0.628 | 0.01092 | -0.089 | 57.482
2 | 0.691 | 0.01111 | -0.09 | 62.204
2.5 | 0.754 | 0.01128 | -0.091 | 66.842
3 | 0.817 | 0.01119 | -0.091 | 73.023
3.5 | 0.879 | 0.01133 | -0.092 | 77.63
4 | 0.942 | 0.01142 | -0.093 | 82.441
4.5 | 1.004 | 0.01228 | -0.094 | 81.734
5 | 1.065 | 0.01249 | -0.095 | 85.258
5.5 | 1.126 | 0.01285 | -0.095 | 87.667
6 | 1.186 | 0.01308 | -0.096 | 90.619
6.5 | 1.243 | 0.01339 | -0.097 | 92.826
7 | 1.298 | 0.01372 | -0.098 | 94.648
7.5 | 1.351 | 0.01388 | -0.099 | 97.284
8 | 1.4 | 0.0143 | -0.099 | 97.856
8.5 | 1.446 | 0.01451 | -0.1 | 99.63
9 | 1.487 | 0.01502 | -0.101 | 99.028
9.5 | 1.524 | 0.01553 | -0.102 | 98.164
10 | 1.556 | 0.01608 | -0.102 | 96.781
10.5 | 1.583 | 0.0167 | -0.103 | 94.763
11 | 1.603 | 0.01754 | -0.104 | 91.359
11.5 | 1.606 | 0.01881 | -0.105 | 85.374
12 | 1.598 | 0.01962 | -0.106 | 81.42
12.5 | 1.578 | 0.02044 | -0.106 | 77.204
13 | 1.547 | 0.02153 | -0.107 | 71.848
13.5 | 1.504 | 0.02259 | -0.108 | 66.581
14 | 1.45 | 0.02374 | -0.109 | 61.075
14.5 | 1.349 | 0.02663 | -0.106 | 50.66
15 | 1.267 | 0.02913 | -0.106 | 43.487
15.5 | 1.176 | 0.03225 | -0.106 | 36.457
16 | 1.074 | 0.03697 | -0.105 | 29.051
16.5 | 0.968 | 0.04275 | -0.104 | 22.648

## 150. Re 20M Mach 0.25 (2)
BIGFOIL.COM POLAR EXPORT
goe796
GOE 796 |  |  |  | Cl Max: | 1.9801 | at alpha= | 18.5 | deg
XFOIL ncrit=9 |  |  |  | L/D Max: | 160.762 | at alpha= | 7.5 | deg
Re: | 20000000 |  |  | Cd Min: | 0.22357 | at alpha= | -20 | deg
Mach: | 0.25 |  |  | Cl=0 at alpha= | -3.3306 | deg
|  |  |  | @ Cl=0.1, Cd= | 0.0054899
|  |  |  | @ Cl=0.4, Cd= | 0.0056104
|  |  |  | @ Cl=0.6, Cd= | 0.0057419
alpha (deg) | Cl | Cd | Cm | Cl/Cd
-20 | -0.661 | 0.22357 | 0.0234 | -2.9566
-19.5 | -0.76 | 0.18183 | 0.0018 | -4.1797
-19 | -0.8026 | 0.16297 | -0.0103 | -4.9248
-18.5 | -0.8502 | 0.14509 | -0.0218 | -5.8598
-17.5 | -0.9328 | 0.1152 | -0.0411 | -8.0972
-17 | -0.9747 | 0.1012 | -0.0502 | -9.6314
-16.5 | -1.4192 | 0.03023 | -0.1147 | -46.9467
-16 | -1.4364 | 0.02552 | -0.1099 | -56.2853
-15.5 | -1.4155 | 0.02195 | -0.1065 | -64.4875
-15 | -1.3806 | 0.01914 | -0.1033 | -72.1317
-14.5 | -1.337 | 0.01693 | -0.1004 | -78.9722
-14 | -1.2877 | 0.01513 | -0.0978 | -85.1091
-13.5 | -1.248 | 0.01212 | -0.0946 | -102.9703
-13 | -1.1872 | 0.01144 | -0.0929 | -103.7762
-12.5 | -1.1262 | 0.01081 | -0.0914 | -104.1813
-12 | -1.065 | 0.01024 | -0.09 | -104.0039
-11.5 | -1.0037 | 0.00974 | -0.0888 | -103.0493
-11 | -0.9423 | 0.00931 | -0.0877 | -101.2137
-10.5 | -0.8811 | 0.00891 | -0.0868 | -98.8889
-9.5 | -0.7583 | 0.00809 | -0.0853 | -93.733
-9 | -0.6975 | 0.00759 | -0.0846 | -91.8972
-8.5 | -0.636 | 0.00726 | -0.0842 | -87.6033
-8 | -0.5743 | 0.00699 | -0.0839 | -82.1602
-7.5 | -0.5125 | 0.00675 | -0.0837 | -75.9259
-7 | -0.4507 | 0.00655 | -0.0836 | -68.8092
-6.5 | -0.389 | 0.00636 | -0.0836 | -61.1635
-6 | -0.3275 | 0.00617 | -0.0836 | -53.0794
-5.5 | -0.266 | 0.00602 | -0.0837 | -44.186
-5 | -0.2046 | 0.00588 | -0.0839 | -34.7959
-4.5 | -0.1431 | 0.00573 | -0.0841 | -24.9738
-4 | -0.0817 | 0.0056 | -0.0844 | -14.5893
-3.5 | -0.0205 | 0.00549 | -0.0847 | -3.7341
-3 | 0.04 | 0.00547 | -0.0849 | 7.3126
-2.5 | 0.1002 | 0.00549 | -0.0852 | 18.2514
-2 | 0.1605 | 0.0055 | -0.0854 | 29.1818
-1.5 | 0.2196 | 0.00547 | -0.0856 | 40.1463
-1 | 0.279 | 0.00562 | -0.0858 | 49.6441
-0.5 | 0.339 | 0.00568 | -0.0862 | 59.6831
0 | 0.3992 | 0.00561 | -0.0866 | 71.1586
0.5 | 0.46 | 0.00564 | -0.087 | 81.5603
1 | 0.5205 | 0.00567 | -0.0875 | 91.7989
1.5 | 0.5811 | 0.00572 | -0.088 | 101.5909
2 | 0.6414 | 0.00579 | -0.0884 | 110.7772
2.5 | 0.7004 | 0.00594 | -0.0886 | 117.9125
3 | 0.7551 | 0.00642 | -0.0881 | 117.6168
3.5 | 0.8137 | 0.0065 | -0.0882 | 125.1846
4 | 0.8729 | 0.00657 | -0.0884 | 132.8615
4.5 | 0.9311 | 0.00666 | -0.0885 | 139.8048
5.5 | 1.0472 | 0.00686 | -0.0885 | 152.6531
6 | 1.1017 | 0.00723 | -0.0878 | 152.379
6.5 | 1.1562 | 0.0074 | -0.0871 | 156.2432
7.5 | 1.2652 | 0.00787 | -0.0853 | 160.7624
8 | 1.3155 | 0.00858 | -0.0837 | 153.3217
8.5 | 1.3695 | 0.00902 | -0.0826 | 151.8293
9 | 1.4224 | 0.00951 | -0.0814 | 149.5689
9.5 | 1.4723 | 0.01015 | -0.0795 | 145.0542
10 | 1.5226 | 0.0107 | -0.0777 | 142.2991
10.5 | 1.5721 | 0.01125 | -0.0758 | 139.7422
11 | 1.6177 | 0.01187 | -0.0731 | 136.2848
11.5 | 1.6557 | 0.01256 | -0.0689 | 131.8232
12 | 1.6945 | 0.01331 | -0.0651 | 127.3103
12.5 | 1.7319 | 0.0142 | -0.0612 | 121.9648
13 | 1.7664 | 0.01531 | -0.0572 | 115.3756
13.5 | 1.8002 | 0.01655 | -0.0533 | 108.7734
14 | 1.8328 | 0.01792 | -0.0494 | 102.2768
14.5 | 1.8627 | 0.01956 | -0.0456 | 95.2301
15 | 1.8894 | 0.02151 | -0.0418 | 87.8382
15.5 | 1.9129 | 0.02382 | -0.038 | 80.3065
16 | 1.9324 | 0.02657 | -0.0345 | 72.7286
16.5 | 1.9482 | 0.02981 | -0.0311 | 65.3539
17 | 1.961 | 0.03357 | -0.0283 | 58.4153
17.5 | 1.9721 | 0.03769 | -0.0259 | 52.3242
18 | 1.9783 | 0.04246 | -0.0238 | 46.5921
18.5 | 1.9801 | 0.04786 | -0.0222 | 41.3728
19 | 1.9765 | 0.05401 | -0.0211 | 36.5951
19.5 | 1.9673 | 0.06099 | -0.0205 | 32.2561
20 | 1.9511 | 0.06905 | -0.0208 | 28.2563

## 151. Re 20M Mach 0.50 (1)
BIGFOIL.COM POLAR EXPORT
goe796
GOE 796 |  |  |  | Cl Max: | 1.502 | at alpha= | 8.5 | deg
JavaFoil+Calcfoil stall+Eppler ext transition |  |  |  | L/D Max: | 91.091 | at alpha= | 7.5 | deg
Re: | 20000000 |  |  | Cd Min: | 0.01012 | at alpha= | -4.5 | deg
Mach: | 0.5 |  |  | Cl=0 at alpha= | -3.4493 | deg
|  |  |  | @ Cl=0.1, Cd= | 0.01069
|  |  |  | @ Cl=0.4, Cd= | 0.010684
|  |  |  | @ Cl=0.6, Cd= | 0.011018
alpha (deg) | Cl | Cd | Cm | Cl/Cd
-20 | -0.941 | 0.19379 | -0.041 | -4.858
-19.5 | -0.914 | 0.18484 | -0.041 | -4.944
-19 | -0.886 | 0.17832 | -0.041 | -4.967
-18.5 | -0.857 | 0.17286 | -0.041 | -4.961
-18 | -0.829 | 0.17052 | -0.041 | -4.862
-17.5 | -0.801 | 0.16585 | -0.041 | -4.829
-17 | -0.773 | 0.16082 | -0.041 | -4.805
-16.5 | -0.745 | 0.15347 | -0.042 | -4.853
-16 | -0.718 | 0.13457 | -0.043 | -5.337
-15.5 | -0.691 | 0.1239 | -0.043 | -5.576
-15 | -0.662 | 0.11796 | -0.044 | -5.615
-14.5 | -0.634 | 0.11463 | -0.043 | -5.527
-14 | -0.607 | 0.09909 | -0.045 | -6.125
-13.5 | -0.578 | 0.09586 | -0.045 | -6.027
-13 | -0.549 | 0.09058 | -0.045 | -6.059
-12.5 | -0.519 | 0.08797 | -0.044 | -5.902
-12 | -0.489 | 0.08433 | -0.042 | -5.803
-11.5 | -0.461 | 0.0812 | -0.042 | -5.678
-11 | -0.432 | 0.08607 | -0.043 | -5.025
-10.5 | -0.405 | 0.07656 | -0.044 | -5.286
-10 | -0.376 | 0.07178 | -0.044 | -5.239
-9.5 | -0.35 | 0.06471 | -0.048 | -5.403
-9 | -0.325 | 0.05301 | -0.054 | -6.129
-8.5 | -0.301 | 0.04332 | -0.06 | -6.954
-8 | -0.29 | 0.02491 | -0.072 | -11.659
-7.5 | -0.285 | 0.01235 | -0.083 | -23.116
-7 | -0.357 | 0.01182 | -0.084 | -30.159
-6.5 | -0.357 | 0.01173 | -0.085 | -30.401
-6 | -0.318 | 0.01146 | -0.086 | -27.745
-5.5 | -0.266 | 0.01109 | -0.087 | -23.978
-5 | -0.206 | 0.01036 | -0.088 | -19.917
-4.5 | -0.143 | 0.01012 | -0.089 | -14.087
-4 | -0.076 | 0.01046 | -0.089 | -7.246
-3.5 | -0.007 | 0.01051 | -0.09 | -0.69
-3 | 0.062 | 0.01069 | -0.091 | 5.836
-2.5 | 0.133 | 0.01069 | -0.092 | 12.422
-2 | 0.204 | 0.01092 | -0.093 | 18.633
-1.5 | 0.274 | 0.0109 | -0.094 | 25.17
-1 | 0.345 | 0.0107 | -0.095 | 32.286
-0.5 | 0.416 | 0.01068 | -0.096 | 38.94
0 | 0.49 | 0.01067 | -0.097 | 45.872
0.5 | 0.56 | 0.01055 | -0.097 | 53.11
1 | 0.631 | 0.01138 | -0.098 | 55.453
1.5 | 0.701 | 0.01149 | -0.099 | 61.043
2 | 0.772 | 0.01168 | -0.1 | 66.093
2.5 | 0.842 | 0.01188 | -0.101 | 70.852
3 | 0.912 | 0.01211 | -0.102 | 75.273
3.5 | 0.981 | 0.01208 | -0.103 | 81.213
4 | 1.051 | 0.01224 | -0.104 | 85.838
4.5 | 1.119 | 0.01379 | -0.105 | 81.16
5 | 1.187 | 0.01415 | -0.106 | 83.831
5.5 | 1.253 | 0.01414 | -0.107 | 88.625
6 | 1.316 | 0.01459 | -0.107 | 90.223
6.5 | 1.376 | 0.01518 | -0.108 | 90.607
7 | 1.427 | 0.01578 | -0.109 | 90.407
7.5 | 1.469 | 0.01613 | -0.11 | 91.091
8 | 1.497 | 0.01691 | -0.111 | 88.537
8.5 | 1.502 | 0.01786 | -0.112 | 84.08
9 | 1.465 | 0.01899 | -0.113 | 77.119
9.5 | 1.297 | 0.02041 | -0.114 | 63.53
10 | 0.949 | 0.02218 | -0.115 | 42.776
10.5 | 0.963 | 0.02486 | -0.113 | 38.745
11 | 0.989 | 0.02734 | -0.113 | 36.183
11.5 | 1.015 | 0.02962 | -0.113 | 34.276
12 | 1.023 | 0.03645 | -0.11 | 28.075
12.5 | 1.039 | 0.04285 | -0.109 | 24.25
13 | 0.953 | 0.09418 | -0.08 | 10.116
13.5 | 1.005 | 0.08628 | -0.09 | 11.652

## 152. Re 20M Mach 0.50 (2)
BIGFOIL.COM POLAR EXPORT
goe796
GOE 796 |  |  |  | Cl Max: | 1.6762 | at alpha= | 10 | deg
XFOIL ncrit=9 |  |  |  | L/D Max: | 162.562 | at alpha= | 6.5 | deg
Re: | 20000000 |  |  | Cd Min: | 0.01472 | at alpha= | 10 | deg
Mach: | 0.5 |  |  | Cl=0 at alpha= | -99 | deg
|  |  |  | @ Cl=0.1, Cd= | 0.00584
|  |  |  | @ Cl=0.4, Cd= | 0.00584
|  |  |  | @ Cl=0.6, Cd= | 0.0058653
alpha (deg) | Cl | Cd | Cm | Cl/Cd
0 | 0.4551 | 0.00584 | -0.0972 | 77.9281
0.5 | 0.5242 | 0.00582 | -0.0974 | 90.0687
1 | 0.5938 | 0.00586 | -0.0977 | 101.3311
1.5 | 0.6634 | 0.00592 | -0.098 | 112.0608
2 | 0.7327 | 0.00602 | -0.0982 | 121.711
2.5 | 0.801 | 0.00617 | -0.0981 | 129.8217
3 | 0.86 | 0.00684 | -0.0963 | 125.731
3.5 | 0.9272 | 0.00695 | -0.0959 | 133.4101
4 | 0.9959 | 0.00703 | -0.0955 | 141.6643
4.5 | 1.0635 | 0.00716 | -0.0947 | 148.5335
5 | 1.1305 | 0.0073 | -0.0937 | 154.863
5.5 | 1.1962 | 0.00755 | -0.0922 | 158.4371
6 | 1.2547 | 0.00812 | -0.0893 | 154.5197
6.5 | 1.3135 | 0.00808 | -0.086 | 162.5619
7 | 1.378 | 0.00857 | -0.0834 | 160.7935
7.5 | 1.4257 | 0.00958 | -0.0778 | 148.8205
8 | 1.476 | 0.01027 | -0.0722 | 143.7196
8.5 | 1.5255 | 0.01117 | -0.0666 | 136.5712
9 | 1.574 | 0.01227 | -0.0608 | 128.2804
9.5 | 1.6251 | 0.01342 | -0.0554 | 121.0954
10 | 1.6762 | 0.01472 | -0.05 | 113.8723