## index
index | Re | Mach | Datasource
1 | 50000 | 0 | JavaFoil+Calcfoil stall+Eppler ext transition
2 | 50000 | 0 | XFOIL ncrit=9
3 | 50000 | 0.1 | JavaFoil+Calcfoil stall+Eppler ext transition
4 | 50000 | 0.1 | XFOIL ncrit=9
5 | 50000 | 0.25 | JavaFoil+Calcfoil stall+Eppler ext transition
6 | 50000 | 0.25 | XFOIL ncrit=9
7 | 50000 | 0.5 | JavaFoil+Calcfoil stall+Eppler ext transition
8 | 50000 | 0.5 | XFOIL ncrit=9
9 | 100000 | 0 | JavaFoil+Calcfoil stall+Eppler ext transition
10 | 100000 | 0 | XFOIL ncrit=9
11 | 100000 | 0.1 | JavaFoil+Calcfoil stall+Eppler ext transition
12 | 100000 | 0.1 | XFOIL ncrit=9
13 | 100000 | 0.25 | JavaFoil+Calcfoil stall+Eppler ext transition
14 | 100000 | 0.25 | XFOIL ncrit=9
15 | 100000 | 0.5 | JavaFoil+Calcfoil stall+Eppler ext transition
16 | 100000 | 0.5 | XFOIL ncrit=9
17 | 250000 | 0 | JavaFoil+Calcfoil stall+Eppler ext transition
18 | 250000 | 0 | XFOIL ncrit=9
19 | 250000 | 0.1 | JavaFoil+Calcfoil stall+Eppler ext transition
20 | 250000 | 0.1 | XFOIL ncrit=9
21 | 250000 | 0.25 | JavaFoil+Calcfoil stall+Eppler ext transition
22 | 250000 | 0.25 | XFOIL ncrit=9
23 | 250000 | 0.5 | JavaFoil+Calcfoil stall+Eppler ext transition
24 | 250000 | 0.5 | XFOIL ncrit=9
25 | 500000 | 0 | JavaFoil+Calcfoil stall+Eppler ext transition
26 | 500000 | 0 | XFOIL ncrit=9
27 | 500000 | 0.1 | JavaFoil+Calcfoil stall+Eppler ext transition
28 | 500000 | 0.1 | XFOIL ncrit=9
29 | 500000 | 0.25 | JavaFoil+Calcfoil stall+Eppler ext transition
30 | 500000 | 0.25 | XFOIL ncrit=9
31 | 500000 | 0.5 | JavaFoil+Calcfoil stall+Eppler ext transition
32 | 500000 | 0.5 | XFOIL ncrit=9
33 | 750000 | 0 | JavaFoil+Calcfoil stall+Eppler ext transition
34 | 750000 | 0 | XFOIL ncrit=9
35 | 750000 | 0.1 | JavaFoil+Calcfoil stall+Eppler ext transition
36 | 750000 | 0.1 | XFOIL ncrit=9
37 | 750000 | 0.25 | JavaFoil+Calcfoil stall+Eppler ext transition
38 | 750000 | 0.25 | XFOIL ncrit=9
39 | 750000 | 0.5 | JavaFoil+Calcfoil stall+Eppler ext transition
40 | 750000 | 0.5 | XFOIL ncrit=9
41 | 1000000 | 0 | JavaFoil+Calcfoil stall+Eppler ext transition
42 | 1000000 | 0 | XFOIL ncrit=9
43 | 1000000 | 0.1 | JavaFoil+Calcfoil stall+Eppler ext transition
44 | 1000000 | 0.1 | XFOIL ncrit=9
45 | 1000000 | 0.25 | JavaFoil+Calcfoil stall+Eppler ext transition
46 | 1000000 | 0.25 | XFOIL ncrit=9
47 | 1000000 | 0.5 | JavaFoil+Calcfoil stall+Eppler ext transition
48 | 1000000 | 0.5 | XFOIL ncrit=9
49 | 2000000 | 0 | JavaFoil+Calcfoil stall+Eppler ext transition
50 | 2000000 | 0 | XFOIL ncrit=9
51 | 2000000 | 0.1 | JavaFoil+Calcfoil stall+Eppler ext transition
52 | 2000000 | 0.1 | XFOIL ncrit=9
53 | 2000000 | 0.25 | JavaFoil+Calcfoil stall+Eppler ext transition
54 | 2000000 | 0.25 | XFOIL ncrit=9
55 | 2000000 | 0.5 | JavaFoil+Calcfoil stall+Eppler ext transition
56 | 2000000 | 0.5 | XFOIL ncrit=9
57 | 3000000 | 0 | JavaFoil+Calcfoil stall+Eppler ext transition
58 | 3000000 | 0 | XFOIL ncrit=9
59 | 3000000 | 0.1 | JavaFoil+Calcfoil stall+Eppler ext transition
60 | 3000000 | 0.1 | XFOIL ncrit=9
61 | 3000000 | 0.25 | JavaFoil+Calcfoil stall+Eppler ext transition
62 | 3000000 | 0.25 | XFOIL ncrit=9
63 | 3000000 | 0.5 | JavaFoil+Calcfoil stall+Eppler ext transition
64 | 3000000 | 0.5 | XFOIL ncrit=9
65 | 4000000 | 0 | JavaFoil+Calcfoil stall+Eppler ext transition
66 | 4000000 | 0 | XFOIL ncrit=9
67 | 4000000 | 0.1 | JavaFoil+Calcfoil stall+Eppler ext transition
68 | 4000000 | 0.1 | XFOIL ncrit=9
69 | 4000000 | 0.25 | JavaFoil+Calcfoil stall+Eppler ext transition
70 | 4000000 | 0.25 | XFOIL ncrit=9
71 | 4000000 | 0.5 | JavaFoil+Calcfoil stall+Eppler ext transition
72 | 4000000 | 0.5 | XFOIL ncrit=9
73 | 5000000 | 0 | JavaFoil+Calcfoil stall+Eppler ext transition
74 | 5000000 | 0 | XFOIL ncrit=9
75 | 5000000 | 0.1 | JavaFoil+Calcfoil stall+Eppler ext transition
76 | 5000000 | 0.1 | XFOIL ncrit=9
77 | 5000000 | 0.25 | JavaFoil+Calcfoil stall+Eppler ext transition
78 | 5000000 | 0.25 | XFOIL ncrit=9
79 | 5000000 | 0.5 | JavaFoil+Calcfoil stall+Eppler ext transition
80 | 5000000 | 0.5 | XFOIL ncrit=9
81 | 6000000 | 0 | JavaFoil+Calcfoil stall+Eppler ext transition
82 | 6000000 | 0 | XFOIL ncrit=9
83 | 6000000 | 0.1 | JavaFoil+Calcfoil stall+Eppler ext transition
84 | 6000000 | 0.1 | XFOIL ncrit=9
85 | 6000000 | 0.25 | JavaFoil+Calcfoil stall+Eppler ext transition
86 | 6000000 | 0.25 | XFOIL ncrit=9
87 | 6000000 | 0.5 | JavaFoil+Calcfoil stall+Eppler ext transition
88 | 6000000 | 0.5 | XFOIL ncrit=9
89 | 7000000 | 0 | JavaFoil+Calcfoil stall+Eppler ext transition
90 | 7000000 | 0 | XFOIL ncrit=9
91 | 7000000 | 0.1 | JavaFoil+Calcfoil stall+Eppler ext transition
92 | 7000000 | 0.1 | XFOIL ncrit=9
93 | 7000000 | 0.25 | JavaFoil+Calcfoil stall+Eppler ext transition
94 | 7000000 | 0.25 | XFOIL ncrit=9
95 | 7000000 | 0.5 | JavaFoil+Calcfoil stall+Eppler ext transition
96 | 7000000 | 0.5 | XFOIL ncrit=9
97 | 8000000 | 0 | JavaFoil+Calcfoil stall+Eppler ext transition
98 | 8000000 | 0 | XFOIL ncrit=9
99 | 8000000 | 0.1 | JavaFoil+Calcfoil stall+Eppler ext transition
100 | 8000000 | 0.1 | XFOIL ncrit=9
101 | 8000000 | 0.25 | JavaFoil+Calcfoil stall+Eppler ext transition
102 | 8000000 | 0.25 | XFOIL ncrit=9
103 | 8000000 | 0.5 | JavaFoil+Calcfoil stall+Eppler ext transition
104 | 8000000 | 0.5 | XFOIL ncrit=9
105 | 10000000 | 0 | JavaFoil+Calcfoil stall+Eppler ext transition
106 | 10000000 | 0 | XFOIL ncrit=9
107 | 10000000 | 0.1 | JavaFoil+Calcfoil stall+Eppler ext transition
108 | 10000000 | 0.1 | XFOIL ncrit=9
109 | 10000000 | 0.25 | JavaFoil+Calcfoil stall+Eppler ext transition
110 | 10000000 | 0.25 | XFOIL ncrit=9
111 | 10000000 | 0.5 | JavaFoil+Calcfoil stall+Eppler ext transition
112 | 10000000 | 0.5 | XFOIL ncrit=9
113 | 12000000 | 0 | JavaFoil+Calcfoil stall+Eppler ext transition
114 | 12000000 | 0 | XFOIL ncrit=9
115 | 12000000 | 0.1 | JavaFoil+Calcfoil stall+Eppler ext transition
116 | 12000000 | 0.1 | XFOIL ncrit=9
117 | 12000000 | 0.25 | JavaFoil+Calcfoil stall+Eppler ext transition
118 | 12000000 | 0.25 | XFOIL ncrit=9
119 | 12000000 | 0.5 | JavaFoil+Calcfoil stall+Eppler ext transition
120 | 12000000 | 0.5 | XFOIL ncrit=9
121 | 14000000 | 0 | JavaFoil+Calcfoil stall+Eppler ext transition
122 | 14000000 | 0 | XFOIL ncrit=9
123 | 14000000 | 0.1 | JavaFoil+Calcfoil stall+Eppler ext transition
124 | 14000000 | 0.1 | XFOIL ncrit=9
125 | 14000000 | 0.25 | JavaFoil+Calcfoil stall+Eppler ext transition
126 | 14000000 | 0.25 | XFOIL ncrit=9
127 | 14000000 | 0.5 | JavaFoil+Calcfoil stall+Eppler ext transition
128 | 14000000 | 0.5 | XFOIL ncrit=9
129 | 16000000 | 0 | JavaFoil+Calcfoil stall+Eppler ext transition
130 | 16000000 | 0 | XFOIL ncrit=9
131 | 16000000 | 0.1 | JavaFoil+Calcfoil stall+Eppler ext transition
132 | 16000000 | 0.1 | XFOIL ncrit=9
133 | 16000000 | 0.25 | JavaFoil+Calcfoil stall+Eppler ext transition
134 | 16000000 | 0.25 | XFOIL ncrit=9
135 | 16000000 | 0.5 | JavaFoil+Calcfoil stall+Eppler ext transition
136 | 16000000 | 0.5 | XFOIL ncrit=9
137 | 18000000 | 0 | JavaFoil+Calcfoil stall+Eppler ext transition
138 | 18000000 | 0 | XFOIL ncrit=9
139 | 18000000 | 0.1 | JavaFoil+Calcfoil stall+Eppler ext transition
140 | 18000000 | 0.1 | XFOIL ncrit=9
141 | 18000000 | 0.25 | JavaFoil+Calcfoil stall+Eppler ext transition
142 | 18000000 | 0.25 | XFOIL ncrit=9
143 | 18000000 | 0.5 | JavaFoil+Calcfoil stall+Eppler ext transition
144 | 18000000 | 0.5 | XFOIL ncrit=9
145 | 20000000 | 0 | JavaFoil+Calcfoil stall+Eppler ext transition
146 | 20000000 | 0 | XFOIL ncrit=9
147 | 20000000 | 0.1 | JavaFoil+Calcfoil stall+Eppler ext transition
148 | 20000000 | 0.1 | XFOIL ncrit=9
149 | 20000000 | 0.25 | JavaFoil+Calcfoil stall+Eppler ext transition
150 | 20000000 | 0.25 | XFOIL ncrit=9
151 | 20000000 | 0.5 | JavaFoil+Calcfoil stall+Eppler ext transition
152 | 20000000 | 0.5 | XFOIL ncrit=9

## 1. Re 50k Mach 0.00 (1)
BIGFOIL.COM POLAR EXPORT
NACA66-315 a=0.6
NACA66-315 a=0.6 |  |  |  | Cl Max: | 1.089 | at alpha= | 12.5 | deg
JavaFoil+Calcfoil stall+Eppler ext transition |  |  |  | L/D Max: | 32.869 | at alpha= | 5 | deg
Re: | 50000 |  |  | Cd Min: | 0.0191 | at alpha= | -1.5 | deg
Mach: | 0 |  |  | Cl=0 at alpha= | -2.1442 | deg
|  |  |  | @ Cl=0.1, Cd= | 0.019211
|  |  |  | @ Cl=0.4, Cd= | 0.02102
|  |  |  | @ Cl=0.6, Cd= | 0.022364
alpha (deg) | Cl | Cd | Cm | Cl/Cd
-19.5 | -0.626 | 0.35813 | -0.003 | -1.749
-19 | -0.648 | 0.33949 | -0.003 | -1.91
-18.5 | -0.67 | 0.31674 | -0.004 | -2.116
-18 | -0.692 | 0.29541 | -0.004 | -2.341
-17.5 | -0.712 | 0.27484 | -0.004 | -2.591
-17 | -0.731 | 0.24685 | -0.005 | -2.962
-16.5 | -0.749 | 0.24113 | -0.005 | -3.106
-16 | -0.765 | 0.21768 | -0.005 | -3.513
-15.5 | -0.775 | 0.20451 | -0.006 | -3.791
-15 | -0.779 | 0.18954 | -0.006 | -4.109
-14.5 | -0.78 | 0.17829 | -0.007 | -4.375
-14 | -0.779 | 0.16746 | -0.007 | -4.65
-13.5 | -0.775 | 0.15084 | -0.008 | -5.136
-13 | -0.768 | 0.14212 | -0.008 | -5.402
-12.5 | -0.758 | 0.13111 | -0.008 | -5.78
-12 | -0.745 | 0.12097 | -0.009 | -6.157
-11.5 | -0.729 | 0.1129 | -0.009 | -6.454
-11 | -0.709 | 0.10317 | -0.01 | -6.875
-10.5 | -0.687 | 0.09902 | -0.01 | -6.938
-10 | -0.661 | 0.09043 | -0.011 | -7.315
-9.5 | -0.633 | 0.08366 | -0.011 | -7.567
-9 | -0.602 | 0.07832 | -0.011 | -7.685
-8.5 | -0.568 | 0.0725 | -0.012 | -7.837
-8 | -0.532 | 0.06826 | -0.012 | -7.793
-7.5 | -0.494 | 0.06336 | -0.013 | -7.79
-7 | -0.453 | 0.0594 | -0.013 | -7.631
-6.5 | -0.411 | 0.05523 | -0.014 | -7.445
-6 | -0.367 | 0.05213 | -0.014 | -7.043
-5.5 | -0.322 | 0.04908 | -0.015 | -6.558
-5 | -0.276 | 0.0463 | -0.016 | -5.959
-4.5 | -0.229 | 0.04392 | -0.016 | -5.216
-4 | -0.182 | 0.0421 | -0.017 | -4.314
-3.5 | -0.134 | 0.04033 | -0.018 | -3.315
-3 | -0.085 | 0.03897 | -0.019 | -2.19
-2.5 | -0.037 | 0.03778 | -0.02 | -0.969
-2 | 0.015 | 0.01928 | -0.041 | 0.791
-1.5 | 0.076 | 0.0191 | -0.042 | 3.964
-1 | 0.132 | 0.01936 | -0.041 | 6.796
-0.5 | 0.19 | 0.01929 | -0.042 | 9.87
0 | 0.245 | 0.02043 | -0.043 | 11.971
0.5 | 0.302 | 0.02061 | -0.045 | 14.647
1 | 0.359 | 0.02084 | -0.046 | 17.229
1.5 | 0.416 | 0.02109 | -0.047 | 19.737
2 | 0.473 | 0.02141 | -0.048 | 22.103
2.5 | 0.528 | 0.0218 | -0.049 | 24.235
3 | 0.584 | 0.02223 | -0.05 | 26.282
3.5 | 0.64 | 0.0227 | -0.051 | 28.177
4 | 0.694 | 0.02322 | -0.052 | 29.901
4.5 | 0.773 | 0.02434 | -0.055 | 31.753
5 | 0.827 | 0.02515 | -0.056 | 32.869
5.5 | 0.733 | 0.04465 | -0.027 | 16.414
6 | 0.775 | 0.04749 | -0.027 | 16.328
6.5 | 0.817 | 0.05071 | -0.027 | 16.105
7 | 0.856 | 0.0541 | -0.027 | 15.827
7.5 | 0.894 | 0.05827 | -0.027 | 15.338
8 | 0.929 | 0.06228 | -0.027 | 14.921
8.5 | 0.963 | 0.06678 | -0.027 | 14.414
9 | 0.993 | 0.07128 | -0.027 | 13.932
9.5 | 1.021 | 0.07635 | -0.027 | 13.368
10 | 1.043 | 0.084 | -0.027 | 12.414
10.5 | 1.06 | 0.08892 | -0.027 | 11.924
11 | 1.074 | 0.09656 | -0.027 | 11.121
11.5 | 1.083 | 0.10536 | -0.027 | 10.281
12 | 1.088 | 0.11179 | -0.027 | 9.735
12.5 | 1.089 | 0.12021 | -0.027 | 9.062
13 | 1.087 | 0.13148 | -0.027 | 8.264
13.5 | 1.08 | 0.1411 | -0.028 | 7.654
14 | 1.07 | 0.15317 | -0.028 | 6.984
14.5 | 1.056 | 0.16767 | -0.028 | 6.299
15 | 1.039 | 0.17621 | -0.027 | 5.899
15.5 | 1.015 | 0.18928 | -0.028 | 5.364
16 | 0.988 | 0.20394 | -0.028 | 4.847
16.5 | 0.96 | 0.22029 | -0.028 | 4.357
17 | 0.93 | 0.24161 | -0.028 | 3.847
17.5 | 0.898 | 0.24755 | -0.028 | 3.629

## 2. Re 50k Mach 0.00 (2)
BIGFOIL.COM POLAR EXPORT
NACA66-315 a=0.6
NACA66-315 a=0.6 |  |  |  | Cl Max: | 1.0637 | at alpha= | 11 | deg
XFOIL ncrit=9 |  |  |  | L/D Max: | 21.2063 | at alpha= | 10 | deg
Re: | 50000 |  |  | Cd Min: | 0.18666 | at alpha= | 16 | deg
Mach: | 0 |  |  | Cl=0 at alpha= | 3.8985 | deg
|  |  |  | @ Cl=0.1, Cd= | 0.048425
|  |  |  | @ Cl=0.4, Cd= | 0.067543
|  |  |  | @ Cl=0.6, Cd= | 0.061076
alpha (deg) | Cl | Cd | Cm | Cl/Cd
-11.5 | -0.4397 | 0.13884 | -0.0298 | -3.167
-11 | -0.4382 | 0.13409 | -0.0259 | -3.268
-10.5 | -0.4424 | 0.1299 | -0.0222 | -3.4057
-10 | -0.4825 | 0.12787 | -0.0181 | -3.7734
-9.5 | -0.4559 | 0.12127 | -0.0145 | -3.7594
-9 | -0.4593 | 0.11687 | -0.0102 | -3.93
-8.5 | -0.4633 | 0.11281 | -0.0053 | -4.1069
-6.5 | -0.7805 | 0.06774 | -0.0087 | -11.522
-6 | -0.7724 | 0.05757 | -0.0053 | -13.4167
-5.5 | -0.7447 | 0.05104 | -0.0023 | -14.5905
-5 | -0.7114 | 0.04607 | 0.001 | -15.4417
-4.5 | -0.6702 | 0.04228 | 0.0036 | -15.8515
-4 | -0.6259 | 0.03887 | 0.0055 | -16.1024
-3.5 | -0.5796 | 0.03655 | 0.0072 | -15.8577
-3 | -0.1976 | 0.04203 | -0.0298 | -4.7014
-2.5 | -0.1853 | 0.04135 | -0.0257 | -4.4813
-2 | -0.1719 | 0.04085 | -0.0214 | -4.2081
-1.5 | -0.158 | 0.04046 | -0.0172 | -3.9051
-1 | -0.1439 | 0.04016 | -0.0128 | -3.5832
-0.5 | -0.1301 | 0.03993 | -0.0083 | -3.2582
0 | -0.1169 | 0.03974 | -0.0038 | -2.9416
0.5 | -0.1043 | 0.03958 | 0.0009 | -2.6352
1 | -0.0927 | 0.03943 | 0.0057 | -2.351
1.5 | -0.0821 | 0.0393 | 0.0106 | -2.0891
2 | -0.0716 | 0.03922 | 0.0154 | -1.8256
2.5 | -0.0593 | 0.03928 | 0.0198 | -1.5097
3 | -0.043 | 0.03968 | 0.0233 | -1.0837
3.5 | -0.0208 | 0.04054 | 0.0256 | -0.51307
4 | 0.0053 | 0.04184 | 0.0268 | 0.12667
4.5 | 0.0335 | 0.04348 | 0.0275 | 0.77047
5 | 0.0622 | 0.04544 | 0.0277 | 1.3688
6 | 0.1835 | 0.05502 | 0.0148 | 3.3352
6.5 | 0.2411 | 0.05939 | 0.0092 | 4.0596
7 | 0.2904 | 0.06341 | 0.0053 | 4.5797
7.5 | 0.3528 | 0.0678 | 0.0006 | 5.2035
8 | 0.4833 | 0.06709 | -0.0048 | 7.2038
8.5 | 0.5685 | 0.06593 | -0.006 | 8.6228
9 | 0.7473 | 0.03838 | 0.0146 | 19.4711
9.5 | 0.7836 | 0.04184 | 0.0183 | 18.7285
10 | 1.0126 | 0.04775 | 0.0013 | 21.2063
10.5 | 1.0489 | 0.05329 | 0.0036 | 19.6829
11 | 1.0637 | 0.05988 | 0.008 | 17.7639
11.5 | 1.0515 | 0.06634 | 0.0146 | 15.8502
12 | 1.0224 | 0.0732 | 0.0209 | 13.9672
12.5 | 0.9884 | 0.08118 | 0.0252 | 12.1754
13 | 0.8824 | 0.09245 | 0.0273 | 9.5446
13.5 | 0.8075 | 0.10929 | 0.0213 | 7.3886
14.5 | 0.6444 | 0.16516 | -0.0186 | 3.9017
15 | 0.6553 | 0.17227 | -0.0209 | 3.8039
15.5 | 0.6673 | 0.17957 | -0.0234 | 3.7161
16 | 0.6812 | 0.18666 | -0.0258 | 3.6494

## 3. Re 50k Mach 0.10 (1)
BIGFOIL.COM POLAR EXPORT
NACA66-315 a=0.6
NACA66-315 a=0.6 |  |  |  | Cl Max: | 1.08 | at alpha= | 12 | deg
JavaFoil+Calcfoil stall+Eppler ext transition |  |  |  | L/D Max: | 32.829 | at alpha= | 5 | deg
Re: | 50000 |  |  | Cd Min: | 0.01915 | at alpha= | -1.5 | deg
Mach: | 0.1 |  |  | Cl=0 at alpha= | -2.1442 | deg
|  |  |  | @ Cl=0.1, Cd= | 0.019261
|  |  |  | @ Cl=0.4, Cd= | 0.021088
|  |  |  | @ Cl=0.6, Cd= | 0.022406
alpha (deg) | Cl | Cd | Cm | Cl/Cd
-19 | -0.598 | 0.35923 | -0.003 | -1.665
-18.5 | -0.623 | 0.32832 | -0.004 | -1.898
-18 | -0.648 | 0.30389 | -0.004 | -2.131
-17.5 | -0.672 | 0.28141 | -0.004 | -2.387
-17 | -0.695 | 0.26831 | -0.005 | -2.589
-16.5 | -0.716 | 0.24221 | -0.005 | -2.957
-16 | -0.736 | 0.23545 | -0.006 | -3.125
-15.5 | -0.75 | 0.20818 | -0.006 | -3.601
-15 | -0.756 | 0.19553 | -0.006 | -3.868
-14.5 | -0.761 | 0.17855 | -0.007 | -4.26
-14 | -0.762 | 0.17298 | -0.007 | -4.406
-13.5 | -0.761 | 0.15577 | -0.008 | -4.883
-13 | -0.756 | 0.14416 | -0.008 | -5.246
-12.5 | -0.749 | 0.13178 | -0.008 | -5.681
-12 | -0.738 | 0.12383 | -0.009 | -5.957
-11.5 | -0.723 | 0.11528 | -0.009 | -6.275
-11 | -0.706 | 0.10483 | -0.01 | -6.731
-10.5 | -0.685 | 0.09876 | -0.01 | -6.931
-10 | -0.66 | 0.09244 | -0.011 | -7.142
-9.5 | -0.633 | 0.08541 | -0.011 | -7.408
-9 | -0.602 | 0.0796 | -0.011 | -7.566
-8.5 | -0.569 | 0.07349 | -0.012 | -7.742
-8 | -0.533 | 0.06905 | -0.012 | -7.721
-7.5 | -0.495 | 0.06312 | -0.013 | -7.843
-7 | -0.455 | 0.05922 | -0.013 | -7.679
-6.5 | -0.413 | 0.05511 | -0.014 | -7.489
-6 | -0.369 | 0.05202 | -0.014 | -7.087
-5.5 | -0.323 | 0.04931 | -0.015 | -6.556
-5 | -0.277 | 0.04663 | -0.016 | -5.941
-4.5 | -0.23 | 0.04404 | -0.016 | -5.225
-4 | -0.183 | 0.04221 | -0.017 | -4.324
-3.5 | -0.134 | 0.04038 | -0.018 | -3.327
-3 | -0.086 | 0.03897 | -0.019 | -2.2
-2.5 | -0.037 | 0.03778 | -0.02 | -0.973
-2 | 0.015 | 0.01932 | -0.041 | 0.793
-1.5 | 0.076 | 0.01915 | -0.042 | 3.972
-1 | 0.132 | 0.01941 | -0.042 | 6.814
-0.5 | 0.191 | 0.01935 | -0.043 | 9.884
0 | 0.246 | 0.0205 | -0.044 | 11.992
0.5 | 0.303 | 0.02067 | -0.045 | 14.677
1 | 0.361 | 0.02091 | -0.046 | 17.255
1.5 | 0.418 | 0.02117 | -0.047 | 19.763
2 | 0.476 | 0.02147 | -0.048 | 22.157
2.5 | 0.531 | 0.02188 | -0.049 | 24.264
3 | 0.587 | 0.02229 | -0.05 | 26.336
3.5 | 0.643 | 0.02279 | -0.051 | 28.202
4 | 0.698 | 0.02332 | -0.052 | 29.921
4.5 | 0.776 | 0.02447 | -0.056 | 31.726
5 | 0.831 | 0.0253 | -0.057 | 32.829
5.5 | 0.736 | 0.04473 | -0.027 | 16.458
6 | 0.779 | 0.04735 | -0.027 | 16.447
6.5 | 0.82 | 0.05051 | -0.027 | 16.233
7 | 0.859 | 0.05448 | -0.027 | 15.775
7.5 | 0.897 | 0.05881 | -0.027 | 15.253
8 | 0.932 | 0.06217 | -0.027 | 14.995
8.5 | 0.965 | 0.06772 | -0.027 | 14.25
9 | 0.995 | 0.07228 | -0.027 | 13.764
9.5 | 1.022 | 0.07758 | -0.027 | 13.171
10 | 1.043 | 0.08308 | -0.027 | 12.549
10.5 | 1.059 | 0.09083 | -0.027 | 11.657
11 | 1.07 | 0.09809 | -0.027 | 10.912
11.5 | 1.078 | 0.10584 | -0.027 | 10.183
12 | 1.08 | 0.11591 | -0.027 | 9.321
12.5 | 1.079 | 0.12436 | -0.027 | 8.675
13 | 1.073 | 0.1322 | -0.028 | 8.115
13.5 | 1.063 | 0.14339 | -0.027 | 7.412
14 | 1.049 | 0.15688 | -0.028 | 6.686
14.5 | 1.032 | 0.17378 | -0.028 | 5.936
15 | 1.011 | 0.18749 | -0.028 | 5.393
15.5 | 0.982 | 0.20569 | -0.027 | 4.775
16 | 0.951 | 0.21594 | -0.027 | 4.404
16.5 | 0.918 | 0.23486 | -0.028 | 3.908
17 | 0.883 | 0.25556 | -0.028 | 3.456

## 4. Re 50k Mach 0.10 (2)
BIGFOIL.COM POLAR EXPORT
NACA66-315 a=0.6
NACA66-315 a=0.6 |  |  |  | Cl Max: | 1.0548 | at alpha= | 11 | deg
XFOIL ncrit=9 |  |  |  | L/D Max: | 20.9617 | at alpha= | 10 | deg
Re: | 50000 |  |  | Cd Min: | 0.16582 | at alpha= | 16 | deg
Mach: | 0.1 |  |  | Cl=0 at alpha= | 3.9093 | deg
|  |  |  | @ Cl=0.1, Cd= | 0.048583
|  |  |  | @ Cl=0.4, Cd= | 0.066059
|  |  |  | @ Cl=0.6, Cd= | 0.16582
alpha (deg) | Cl | Cd | Cm | Cl/Cd
-11.5 | -0.4347 | 0.13917 | -0.0296 | -3.1235
-11 | -0.4361 | 0.13468 | -0.0259 | -3.238
-10.5 | -0.4417 | 0.13058 | -0.0222 | -3.3826
-10 | -0.4747 | 0.12792 | -0.0183 | -3.7109
-9.5 | -0.4547 | 0.12189 | -0.0146 | -3.7304
-9 | -0.4576 | 0.11744 | -0.0103 | -3.8965
-8.5 | -0.4621 | 0.11336 | -0.0055 | -4.0764
-6.5 | -0.7779 | 0.06852 | -0.0092 | -11.3529
-6 | -0.7746 | 0.05838 | -0.0057 | -13.2682
-5.5 | -0.7477 | 0.05176 | -0.0027 | -14.4455
-5 | -0.7154 | 0.04659 | 0.0006 | -15.3552
-4.5 | -0.6747 | 0.04274 | 0.0034 | -15.7861
-4 | -0.6304 | 0.03926 | 0.0054 | -16.0571
-3.5 | -0.5842 | 0.03683 | 0.0071 | -15.8621
-3 | -0.1983 | 0.04225 | -0.03 | -4.6935
-2.5 | -0.1859 | 0.04156 | -0.0258 | -4.4731
-2 | -0.1725 | 0.04105 | -0.0216 | -4.2022
-1.5 | -0.1585 | 0.04065 | -0.0173 | -3.8991
-1 | -0.1443 | 0.04035 | -0.013 | -3.5762
-0.5 | -0.1303 | 0.04012 | -0.0085 | -3.2478
0 | -0.1169 | 0.03994 | -0.0039 | -2.9269
0.5 | -0.1042 | 0.03978 | 0.0007 | -2.6194
1 | -0.0924 | 0.03965 | 0.0055 | -2.3304
1.5 | -0.0816 | 0.03953 | 0.0104 | -2.0643
2 | -0.0711 | 0.03945 | 0.0153 | -1.8023
2.5 | -0.0589 | 0.03951 | 0.0197 | -1.4908
3 | -0.043 | 0.03988 | 0.0233 | -1.0782
3.5 | -0.0212 | 0.04073 | 0.0257 | -0.5205
4 | 0.0047 | 0.04201 | 0.027 | 0.11188
4.5 | 0.0327 | 0.04365 | 0.0277 | 0.74914
5 | 0.0615 | 0.04561 | 0.028 | 1.3484
6 | 0.1804 | 0.05479 | 0.0154 | 3.2926
6.5 | 0.2463 | 0.06019 | 0.0084 | 4.092
7 | 0.2964 | 0.06406 | 0.0046 | 4.6269
7.5 | 0.4104 | 0.06626 | -0.0025 | 6.1938
8 | 0.4886 | 0.06719 | -0.0049 | 7.2719
8.5 | 0.5909 | 0.06441 | -0.006 | 9.174
9 | 0.7446 | 0.03895 | 0.0157 | 19.1168
9.5 | 0.7886 | 0.04214 | 0.0189 | 18.7138
10 | 1.0135 | 0.04835 | 0.0024 | 20.9617
10.5 | 1.045 | 0.0539 | 0.0053 | 19.3878
11 | 1.0548 | 0.06037 | 0.0102 | 17.4723
11.5 | 1.0405 | 0.0669 | 0.0166 | 15.5531
12 | 1.0104 | 0.07397 | 0.0226 | 13.6596
12.5 | 0.977 | 0.08222 | 0.0264 | 11.8828
13 | 0.8638 | 0.09432 | 0.0272 | 9.1582
13.5 | 0.7947 | 0.1116 | 0.0203 | 7.121
14 | 0.4937 | 0.14666 | -0.0041 | 3.3663
14.5 | 0.4776 | 0.14946 | -0.0063 | 3.1955
15 | 0.4814 | 0.15486 | -0.0086 | 3.1086
15.5 | 0.4892 | 0.16017 | -0.0106 | 3.0543
16 | 0.4991 | 0.16582 | -0.0127 | 3.0099

## 5. Re 50k Mach 0.25 (1)
BIGFOIL.COM POLAR EXPORT
NACA66-315 a=0.6
NACA66-315 a=0.6 |  |  |  | Cl Max: | 1.038 | at alpha= | 10.5 | deg
JavaFoil+Calcfoil stall+Eppler ext transition |  |  |  | L/D Max: | 31.602 | at alpha= | 4.5 | deg
Re: | 50000 |  |  | Cd Min: | 0.01942 | at alpha= | -1.5 | deg
Mach: | 0.25 |  |  | Cl=0 at alpha= | -2.1481 | deg
|  |  |  | @ Cl=0.1, Cd= | 0.019538
|  |  |  | @ Cl=0.4, Cd= | 0.021378
|  |  |  | @ Cl=0.6, Cd= | 0.022696
alpha (deg) | Cl | Cd | Cm | Cl/Cd
-16.5 | -0.413 | 0.36817 | -0.006 | -1.122
-16 | -0.471 | 0.36267 | -0.005 | -1.299
-15.5 | -0.519 | 0.3039 | -0.006 | -1.709
-15 | -0.556 | 0.27819 | -0.006 | -1.998
-14.5 | -0.588 | 0.23998 | -0.007 | -2.451
-14 | -0.616 | 0.21033 | -0.007 | -2.927
-13.5 | -0.638 | 0.19318 | -0.007 | -3.305
-13 | -0.656 | 0.17611 | -0.008 | -3.724
-12.5 | -0.668 | 0.15957 | -0.008 | -4.186
-12 | -0.675 | 0.14449 | -0.009 | -4.669
-11.5 | -0.676 | 0.13341 | -0.009 | -5.063
-11 | -0.671 | 0.1205 | -0.01 | -5.567
-10.5 | -0.661 | 0.11037 | -0.01 | -5.986
-10 | -0.645 | 0.10039 | -0.011 | -6.427
-9.5 | -0.625 | 0.09039 | -0.011 | -6.913
-9 | -0.6 | 0.08474 | -0.012 | -7.08
-8.5 | -0.571 | 0.07678 | -0.012 | -7.435
-8 | -0.538 | 0.07125 | -0.013 | -7.551
-7.5 | -0.502 | 0.06598 | -0.013 | -7.605
-7 | -0.463 | 0.06139 | -0.014 | -7.535
-6.5 | -0.421 | 0.05719 | -0.014 | -7.361
-6 | -0.377 | 0.05328 | -0.015 | -7.071
-5.5 | -0.331 | 0.05004 | -0.015 | -6.613
-5 | -0.284 | 0.04702 | -0.016 | -6.036
-4.5 | -0.236 | 0.04477 | -0.017 | -5.268
-4 | -0.187 | 0.04259 | -0.017 | -4.396
-3.5 | -0.138 | 0.04079 | -0.018 | -3.38
-3 | -0.088 | 0.03927 | -0.019 | -2.242
-2.5 | -0.038 | 0.03806 | -0.02 | -0.992
-2 | 0.016 | 0.01962 | -0.042 | 0.801
-1.5 | 0.078 | 0.01942 | -0.043 | 4.019
-1 | 0.136 | 0.01973 | -0.043 | 6.876
-0.5 | 0.196 | 0.01965 | -0.044 | 9.989
0 | 0.252 | 0.02081 | -0.045 | 12.128
0.5 | 0.312 | 0.021 | -0.046 | 14.836
1 | 0.371 | 0.02124 | -0.047 | 17.445
1.5 | 0.43 | 0.02152 | -0.048 | 19.957
2 | 0.489 | 0.02184 | -0.049 | 22.364
2.5 | 0.545 | 0.02226 | -0.05 | 24.495
3 | 0.603 | 0.02272 | -0.051 | 26.533
3.5 | 0.66 | 0.02323 | -0.052 | 28.41
4 | 0.739 | 0.02445 | -0.056 | 30.223
4.5 | 0.796 | 0.02518 | -0.057 | 31.602
5 | 0.71 | 0.04261 | -0.028 | 16.667
5.5 | 0.754 | 0.04534 | -0.027 | 16.635
6 | 0.797 | 0.04807 | -0.027 | 16.585
6.5 | 0.838 | 0.05173 | -0.027 | 16.208
7 | 0.877 | 0.055 | -0.027 | 15.944
7.5 | 0.913 | 0.05965 | -0.027 | 15.307
8 | 0.946 | 0.06481 | -0.027 | 14.595
8.5 | 0.975 | 0.06935 | -0.027 | 14.062
9 | 1.001 | 0.07579 | -0.027 | 13.203
9.5 | 1.022 | 0.08127 | -0.027 | 12.571
10 | 1.034 | 0.08929 | -0.027 | 11.576
10.5 | 1.038 | 0.09894 | -0.027 | 10.495
11 | 1.036 | 0.10681 | -0.027 | 9.699
11.5 | 1.026 | 0.11782 | -0.027 | 8.711
12 | 1.009 | 0.12999 | -0.027 | 7.763
12.5 | 0.984 | 0.14086 | -0.027 | 6.987
13 | 0.952 | 0.15407 | -0.027 | 6.179
13.5 | 0.913 | 0.1791 | -0.028 | 5.097
14 | 0.867 | 0.19712 | -0.027 | 4.398
14.5 | 0.815 | 0.22548 | -0.027 | 3.615
15 | 0.757 | 0.25165 | -0.026 | 3.01
15.5 | 0.686 | 0.2819 | -0.025 | 2.434

## 6. Re 50k Mach 0.25 (2)
BIGFOIL.COM POLAR EXPORT
NACA66-315 a=0.6
NACA66-315 a=0.6 |  |  |  | Cl Max: | 1.0153 | at alpha= | 10.5 | deg
XFOIL ncrit=9 |  |  |  | L/D Max: | 19.6389 | at alpha= | 10 | deg
Re: | 50000 |  |  | Cd Min: | 0.16149 | at alpha= | 15.5 | deg
Mach: | 0.25 |  |  | Cl=0 at alpha= | 3.9693 | deg
|  |  |  | @ Cl=0.1, Cd= | 0.049799
|  |  |  | @ Cl=0.4, Cd= | 0.066818
|  |  |  | @ Cl=0.6, Cd= | 0.16149
alpha (deg) | Cl | Cd | Cm | Cl/Cd
-11 | -0.4297 | 0.13816 | -0.0256 | -3.1102
-10.5 | -0.4453 | 0.13474 | -0.0222 | -3.3049
-10 | -0.4528 | 0.13001 | -0.0187 | -3.4828
-9.5 | -0.4531 | 0.12547 | -0.0149 | -3.6112
-9 | -0.4514 | 0.12061 | -0.0109 | -3.7426
-8.5 | -0.4544 | 0.11618 | -0.0064 | -3.9112
-8 | -0.4535 | 0.11105 | -0.0025 | -4.0837
-7 | -0.7061 | 0.08683 | -0.011 | -8.132
-6.5 | -0.7724 | 0.07184 | -0.0122 | -10.7517
-6 | -0.7829 | 0.06272 | -0.0079 | -12.4825
-5.5 | -0.7608 | 0.0557 | -0.0046 | -13.6589
-5 | -0.7352 | 0.04981 | -0.0011 | -14.7601
-4.5 | -0.6986 | 0.04541 | 0.0024 | -15.3843
-4 | -0.655 | 0.04155 | 0.0049 | -15.7641
-3.5 | -0.6088 | 0.03842 | 0.0066 | -15.8459
-2.5 | -0.1895 | 0.04271 | -0.0269 | -4.4369
-2 | -0.1756 | 0.04215 | -0.0226 | -4.1661
-1.5 | -0.1611 | 0.04173 | -0.0182 | -3.8605
-1 | -0.1462 | 0.04142 | -0.0138 | -3.5297
-0.5 | -0.1315 | 0.0412 | -0.0093 | -3.1917
0 | -0.1172 | 0.04103 | -0.0047 | -2.8564
0.5 | -0.1036 | 0.04091 | 0 | -2.5324
1 | -0.0909 | 0.04082 | 0.0048 | -2.2268
1.5 | -0.0792 | 0.04076 | 0.0097 | -1.9431
2 | -0.0681 | 0.04072 | 0.0146 | -1.6724
2.5 | -0.0565 | 0.04077 | 0.0192 | -1.3858
3 | -0.0423 | 0.04107 | 0.0233 | -1.0299
3.5 | -0.0229 | 0.04178 | 0.0262 | -0.54811
4 | 0.0015 | 0.04299 | 0.0279 | 0.034892
4.5 | 0.0289 | 0.0446 | 0.0288 | 0.64798
5 | 0.0575 | 0.04657 | 0.0292 | 1.2347
5.5 | 0.1216 | 0.05144 | 0.0221 | 2.3639
6 | 0.1927 | 0.0572 | 0.0139 | 3.3689
6.5 | 0.2505 | 0.0616 | 0.0086 | 4.0666
7 | 0.3128 | 0.06652 | 0.0033 | 4.7023
7.5 | 0.4269 | 0.06691 | -0.0017 | 6.3802
8 | 0.504 | 0.06789 | -0.0037 | 7.4238
9 | 0.7393 | 0.04148 | 0.0204 | 17.823
9.5 | 0.8486 | 0.04379 | 0.0194 | 19.3789
10 | 1.0116 | 0.05151 | 0.009 | 19.6389
10.5 | 1.0153 | 0.05687 | 0.0149 | 17.853
11 | 1.0045 | 0.06309 | 0.0208 | 15.9217
11.5 | 0.9792 | 0.07011 | 0.0261 | 13.9666
12 | 0.9433 | 0.07826 | 0.0297 | 12.0534
12.5 | 0.9159 | 0.08795 | 0.0308 | 10.4139
13 | 0.7717 | 0.10721 | 0.0222 | 7.198
13.5 | 0.7511 | 0.12236 | 0.0155 | 6.1384
14 | 0.4795 | 0.1459 | -0.0036 | 3.2865
14.5 | 0.4752 | 0.15017 | -0.006 | 3.1644
15 | 0.4805 | 0.15582 | -0.0084 | 3.0837
15.5 | 0.4904 | 0.16149 | -0.0105 | 3.0367

## 7. Re 50k Mach 0.50 (1)
BIGFOIL.COM POLAR EXPORT
NACA66-315 a=0.6
NACA66-315 a=0.6 |  |  |  | Cl Max: | 1.206 | at alpha= | 20 | deg
JavaFoil+Calcfoil stall+Eppler ext transition |  |  |  | L/D Max: | 29.881 | at alpha= | 4 | deg
Re: | 50000 |  |  | Cd Min: | 0.02078 | at alpha= | -1.5 | deg
Mach: | 0.5 |  |  | Cl=0 at alpha= | -2.125 | deg
|  |  |  | @ Cl=0.1, Cd= | 0.020878
|  |  |  | @ Cl=0.4, Cd= | 0.02275
|  |  |  | @ Cl=0.6, Cd= | 0.024053
alpha (deg) | Cl | Cd | Cm | Cl/Cd
-20 | -0.986 | 0.43803 | -0.005 | -2.25
-19.5 | -0.959 | 0.41305 | -0.005 | -2.322
-19 | -0.931 | 0.41098 | -0.006 | -2.265
-18.5 | -0.903 | 0.38878 | -0.006 | -2.323
-18 | -0.876 | 0.39685 | -0.007 | -2.208
-17.5 | -0.849 | 0.37854 | -0.007 | -2.244
-17 | -0.822 | 0.36998 | -0.008 | -2.223
-16.5 | -0.795 | 0.35309 | -0.008 | -2.252
-16 | -0.766 | 0.3512 | -0.008 | -2.181
-15.5 | -0.739 | 0.35459 | -0.009 | -2.084
-15 | -0.712 | 0.33605 | -0.009 | -2.119
-14.5 | -0.685 | 0.33471 | -0.01 | -2.046
-14 | -0.658 | 0.32836 | -0.01 | -2.003
-13.5 | -0.629 | 0.29534 | -0.01 | -2.13
-13 | -0.602 | 0.28581 | -0.011 | -2.105
-12.5 | -0.574 | 0.28463 | -0.011 | -2.018
-12 | -0.547 | 0.27724 | -0.012 | -1.973
-11.5 | -0.519 | 0.26921 | -0.012 | -1.93
-11 | -0.492 | 0.2631 | -0.012 | -1.87
-10.5 | -0.465 | 0.2602 | -0.013 | -1.785
-10 | -0.436 | 0.23289 | -0.012 | -1.873
-9.5 | -0.409 | 0.23493 | -0.012 | -1.739
-9 | -0.381 | 0.22068 | -0.013 | -1.727
-8.5 | -0.353 | 0.19828 | -0.013 | -1.783
-8 | -0.326 | 0.18441 | -0.014 | -1.767
-7.5 | -0.411 | 0.10473 | -0.014 | -3.924
-7 | -0.452 | 0.08088 | -0.015 | -5.594
-6.5 | -0.436 | 0.06892 | -0.015 | -6.332
-6 | -0.401 | 0.06224 | -0.016 | -6.446
-5.5 | -0.358 | 0.05527 | -0.017 | -6.478
-5 | -0.31 | 0.05076 | -0.017 | -6.115
-4.5 | -0.26 | 0.04738 | -0.018 | -5.484
-4 | -0.207 | 0.04466 | -0.019 | -4.638
-3.5 | -0.153 | 0.04241 | -0.02 | -3.61
-3 | -0.098 | 0.04079 | -0.021 | -2.402
-2.5 | -0.042 | 0.03926 | -0.022 | -1.072
-2 | 0.014 | 0.0382 | -0.023 | 0.375
-1.5 | 0.087 | 0.02078 | -0.048 | 4.174
-1 | 0.151 | 0.02126 | -0.047 | 7.098
-0.5 | 0.218 | 0.02121 | -0.048 | 10.295
0 | 0.282 | 0.02225 | -0.05 | 12.656
0.5 | 0.348 | 0.02251 | -0.051 | 15.439
1 | 0.413 | 0.02281 | -0.052 | 18.13
1.5 | 0.479 | 0.02318 | -0.053 | 20.674
2 | 0.545 | 0.02359 | -0.054 | 23.098
2.5 | 0.608 | 0.02412 | -0.056 | 25.197
3 | 0.672 | 0.02474 | -0.057 | 27.145
3.5 | 0.734 | 0.02539 | -0.058 | 28.917
4 | 0.818 | 0.02739 | -0.062 | 29.881
4.5 | 0.737 | 0.04155 | -0.031 | 17.745
5 | 0.784 | 0.04478 | -0.029 | 17.516
5.5 | 0.829 | 0.04797 | -0.029 | 17.273
6 | 0.867 | 0.0518 | -0.029 | 16.748
6.5 | 0.898 | 0.05816 | -0.029 | 15.444
7 | 0.916 | 0.06401 | -0.029 | 14.311
7.5 | 0.911 | 0.07518 | -0.027 | 12.118
8 | 0.852 | 0.09216 | -0.026 | 9.246
8.5 | 0.585 | 0.18249 | -0.026 | 3.204
9 | 0.612 | 0.19309 | -0.027 | 3.168
9.5 | 0.64 | 0.21055 | -0.032 | 3.038
10 | 0.667 | 0.21865 | -0.032 | 3.049
10.5 | 0.694 | 0.2231 | -0.033 | 3.109
11 | 0.72 | 0.22853 | -0.033 | 3.152
11.5 | 0.749 | 0.25573 | -0.038 | 2.928
12 | 0.775 | 0.28199 | -0.038 | 2.749
12.5 | 0.802 | 0.28828 | -0.039 | 2.782
13 | 0.829 | 0.28865 | -0.039 | 2.87
13.5 | 0.855 | 0.30057 | -0.04 | 2.845
14 | 0.884 | 0.30872 | -0.044 | 2.862
14.5 | 0.91 | 0.31782 | -0.045 | 2.864
15 | 0.936 | 0.34727 | -0.045 | 2.697
15.5 | 0.964 | 0.34996 | -0.047 | 2.754
16 | 0.991 | 0.38968 | -0.05 | 2.544
16.5 | 1.018 | 0.38426 | -0.05 | 2.648
17 | 1.044 | 0.38517 | -0.051 | 2.711
17.5 | 1.073 | 0.40419 | -0.055 | 2.655
18 | 1.099 | 0.41506 | -0.055 | 2.648
18.5 | 1.125 | 0.43445 | -0.056 | 2.589
19 | 1.151 | 0.42207 | -0.057 | 2.728
19.5 | 1.18 | 0.4815 | -0.06 | 2.451
20 | 1.206 | 0.48491 | -0.06 | 2.487

## 8. Re 50k Mach 0.50 (2)
BIGFOIL.COM POLAR EXPORT
NACA66-315 a=0.6
NACA66-315 a=0.6 |  |  |  | Cl Max: | 0.874 | at alpha= | 20 | deg
XFOIL ncrit=9 |  |  |  | L/D Max: | 15.8098 | at alpha= | 8.5 | deg
Re: | 50000 |  |  | Cd Min: | 0.2693 | at alpha= | 20 | deg
Mach: | 0.5 |  |  | Cl=0 at alpha= | 4.0622 | deg
|  |  |  | @ Cl=0.1, Cd= | 0.055148
|  |  |  | @ Cl=0.4, Cd= | 0.069232
|  |  |  | @ Cl=0.6, Cd= | 0.063103
alpha (deg) | Cl | Cd | Cm | Cl/Cd
-10 | -0.4371 | 0.14341 | -0.0199 | -3.0479
-9.5 | -0.4344 | 0.13782 | -0.0169 | -3.1519
-9 | -0.4545 | 0.1347 | -0.0127 | -3.3742
-8.5 | -0.4393 | 0.12766 | -0.0103 | -3.4412
-8 | -0.4505 | 0.12254 | -0.0071 | -3.6764
-7.5 | -0.5518 | 0.10361 | -0.028 | -5.3257
-7 | -0.6017 | 0.09349 | -0.0305 | -6.436
-6.5 | -0.6631 | 0.08608 | -0.0268 | -7.7033
-6 | -0.7127 | 0.0788 | -0.0212 | -9.0444
-5.5 | -0.7542 | 0.07142 | -0.0152 | -10.5601
-5 | -0.7607 | 0.06435 | -0.01 | -11.8213
-4.5 | -0.7586 | 0.05749 | -0.0048 | -13.1953
-4 | -0.7394 | 0.05151 | -0.0002 | -14.3545
-3.5 | -0.7047 | 0.04669 | 0.0036 | -15.0932
-3 | -0.6573 | 0.04281 | 0.0067 | -15.3539
-2 | -0.1902 | 0.04711 | -0.027 | -4.0374
-1.5 | -0.1737 | 0.04651 | -0.0222 | -3.7347
-1 | -0.1564 | 0.04611 | -0.0174 | -3.3919
-0.5 | -0.1389 | 0.04587 | -0.0126 | -3.0281
0 | -0.1215 | 0.04576 | -0.0077 | -2.6552
0.5 | -0.1045 | 0.04574 | -0.0029 | -2.2847
1 | -0.0882 | 0.04581 | 0.002 | -1.9253
1.5 | -0.0728 | 0.04595 | 0.007 | -1.5843
2 | -0.0584 | 0.04614 | 0.0119 | -1.2657
2.5 | -0.045 | 0.04638 | 0.0169 | -0.97025
3 | -0.0322 | 0.0467 | 0.0218 | -0.68951
3.5 | -0.0186 | 0.04718 | 0.0263 | -0.39423
4 | -0.0026 | 0.04796 | 0.03 | -0.054212
4.5 | 0.0183 | 0.04924 | 0.0325 | 0.37165
5 | 0.0857 | 0.0541 | 0.0254 | 1.5841
5.5 | 0.1539 | 0.0591 | 0.0184 | 2.6041
6 | 0.2151 | 0.0637 | 0.0134 | 3.3768
6.5 | 0.3383 | 0.06738 | 0.0049 | 5.0208
7 | 0.4036 | 0.06934 | 0.0038 | 5.8206
7.5 | 0.4553 | 0.07106 | 0.0043 | 6.4073
8 | 0.5477 | 0.07021 | 0.0047 | 7.8009
8.5 | 0.7263 | 0.04594 | 0.031 | 15.8098
9 | 0.7772 | 0.04982 | 0.0348 | 15.6002
9.5 | 0.8458 | 0.05518 | 0.0363 | 15.328
10 | 0.8424 | 0.06285 | 0.0388 | 13.4033
10.5 | 0.8191 | 0.0717 | 0.04 | 11.424
11 | 0.7823 | 0.08239 | 0.0384 | 9.4951
11.5 | 0.7192 | 0.09811 | 0.0304 | 7.3305
12 | 0.6852 | 0.11405 | 0.0212 | 6.0079
12.5 | 0.6722 | 0.12753 | 0.014 | 5.2709
13 | 0.6738 | 0.13917 | 0.0086 | 4.8416
13.5 | 0.6668 | 0.15225 | 0.0006 | 4.3796
14 | 0.6641 | 0.16682 | -0.0089 | 3.9809
14.5 | 0.6534 | 0.18075 | -0.0206 | 3.6149
15 | 0.6831 | 0.19116 | -0.0235 | 3.5734
15.5 | 0.6997 | 0.19861 | -0.027 | 3.523
16 | 0.7093 | 0.2048 | -0.0313 | 3.4634
16.5 | 0.728 | 0.21267 | -0.0352 | 3.4231
17 | 0.7482 | 0.22056 | -0.039 | 3.3923
17.5 | 0.7738 | 0.23027 | -0.0425 | 3.3604
18 | 0.8032 | 0.24146 | -0.0457 | 3.3264
18.5 | 0.8114 | 0.24482 | -0.0513 | 3.3143
19 | 0.8294 | 0.25211 | -0.0561 | 3.2898
19.5 | 0.8558 | 0.26283 | -0.0598 | 3.2561
20 | 0.874 | 0.2693 | -0.0648 | 3.2455

## 9. Re 100k Mach 0.00 (1)
BIGFOIL.COM POLAR EXPORT
NACA66-315 a=0.6
NACA66-315 a=0.6 |  |  |  | Cl Max: | 1.089 | at alpha= | 12 | deg
JavaFoil+Calcfoil stall+Eppler ext transition |  |  |  | L/D Max: | 40.029 | at alpha= | 4 | deg
Re: | 100000 |  |  | Cd Min: | 0.01385 | at alpha= | -0.5 | deg
Mach: | 0 |  |  | Cl=0 at alpha= | -2.125 | deg
|  |  |  | @ Cl=0.1, Cd= | 0.014724
|  |  |  | @ Cl=0.4, Cd= | 0.015647
|  |  |  | @ Cl=0.6, Cd= | 0.016723
alpha (deg) | Cl | Cd | Cm | Cl/Cd
-19.5 | -0.626 | 0.28996 | -0.003 | -2.16
-19 | -0.648 | 0.27193 | -0.003 | -2.385
-18.5 | -0.67 | 0.26238 | -0.004 | -2.555
-18 | -0.692 | 0.24202 | -0.004 | -2.858
-17.5 | -0.712 | 0.22369 | -0.005 | -3.183
-17 | -0.731 | 0.2066 | -0.005 | -3.54
-16.5 | -0.749 | 0.19664 | -0.005 | -3.809
-16 | -0.765 | 0.18693 | -0.006 | -4.092
-15.5 | -0.775 | 0.1698 | -0.006 | -4.567
-15 | -0.779 | 0.15922 | -0.007 | -4.893
-14.5 | -0.78 | 0.15329 | -0.007 | -5.09
-14 | -0.779 | 0.1413 | -0.007 | -5.512
-13.5 | -0.775 | 0.13387 | -0.008 | -5.788
-13 | -0.768 | 0.1219 | -0.008 | -6.299
-12.5 | -0.758 | 0.1148 | -0.009 | -6.603
-12 | -0.745 | 0.10611 | -0.009 | -7.02
-11.5 | -0.729 | 0.09934 | -0.01 | -7.336
-11 | -0.709 | 0.09096 | -0.01 | -7.799
-10.5 | -0.687 | 0.0865 | -0.01 | -7.942
-10 | -0.662 | 0.07984 | -0.011 | -8.286
-9.5 | -0.633 | 0.07444 | -0.011 | -8.506
-9 | -0.602 | 0.06964 | -0.012 | -8.644
-8.5 | -0.568 | 0.06473 | -0.012 | -8.778
-8 | -0.532 | 0.06121 | -0.013 | -8.691
-7.5 | -0.494 | 0.05692 | -0.013 | -8.673
-7 | -0.453 | 0.05338 | -0.014 | -8.492
-6.5 | -0.411 | 0.05009 | -0.014 | -8.211
-6 | -0.367 | 0.04717 | -0.015 | -7.784
-5.5 | -0.322 | 0.0448 | -0.015 | -7.188
-5 | -0.276 | 0.0421 | -0.016 | -6.554
-4.5 | -0.229 | 0.04012 | -0.017 | -5.712
-4 | -0.182 | 0.03833 | -0.018 | -4.74
-3.5 | -0.134 | 0.03676 | -0.018 | -3.64
-3 | -0.085 | 0.03548 | -0.019 | -2.406
-2.5 | -0.045 | 0.01567 | -0.041 | -2.873
-2 | 0.015 | 0.01548 | -0.042 | 0.988
-1.5 | 0.076 | 0.01528 | -0.043 | 4.97
-1 | 0.133 | 0.01396 | -0.042 | 9.535
-0.5 | 0.193 | 0.01385 | -0.043 | 13.917
0 | 0.246 | 0.01514 | -0.045 | 16.26
0.5 | 0.304 | 0.0153 | -0.046 | 19.846
1 | 0.361 | 0.01551 | -0.047 | 23.253
1.5 | 0.418 | 0.01571 | -0.048 | 26.604
2 | 0.475 | 0.01598 | -0.049 | 29.74
2.5 | 0.53 | 0.01631 | -0.05 | 32.514
3 | 0.586 | 0.01663 | -0.051 | 35.255
3.5 | 0.642 | 0.017 | -0.052 | 37.749
4 | 0.696 | 0.0174 | -0.053 | 40.029
4.5 | 0.775 | 0.0206 | -0.056 | 37.616
5 | 0.829 | 0.02135 | -0.058 | 38.835
5.5 | 0.882 | 0.02211 | -0.059 | 39.879
6 | 0.776 | 0.04373 | -0.028 | 17.749
6.5 | 0.817 | 0.04606 | -0.027 | 17.736
7 | 0.857 | 0.04953 | -0.028 | 17.295
7.5 | 0.894 | 0.05286 | -0.027 | 16.911
8 | 0.93 | 0.05672 | -0.028 | 16.392
8.5 | 0.963 | 0.06065 | -0.028 | 15.876
9 | 0.993 | 0.0647 | -0.028 | 15.355
9.5 | 1.021 | 0.06986 | -0.028 | 14.616
10 | 1.043 | 0.07455 | -0.028 | 13.99
10.5 | 1.06 | 0.07981 | -0.027 | 13.287
11 | 1.074 | 0.08623 | -0.028 | 12.455
11.5 | 1.083 | 0.09322 | -0.028 | 11.622
12 | 1.089 | 0.09961 | -0.028 | 10.928
12.5 | 1.089 | 0.10616 | -0.027 | 10.262
13 | 1.087 | 0.11368 | -0.028 | 9.559
13.5 | 1.08 | 0.12155 | -0.028 | 8.885
14 | 1.07 | 0.13024 | -0.028 | 8.214
14.5 | 1.056 | 0.14104 | -0.028 | 7.489
15 | 1.04 | 0.15038 | -0.028 | 6.913
15.5 | 1.015 | 0.16471 | -0.028 | 6.164
16 | 0.989 | 0.17773 | -0.029 | 5.563
16.5 | 0.96 | 0.19151 | -0.029 | 5.013
17 | 0.93 | 0.2029 | -0.029 | 4.582

## 10. Re 100k Mach 0.00 (2)
BIGFOIL.COM POLAR EXPORT
NACA66-315 a=0.6
NACA66-315 a=0.6 |  |  |  | Cl Max: | 1.1117 | at alpha= | 11.5 | deg
XFOIL ncrit=9 |  |  |  | L/D Max: | 29.8419 | at alpha= | 8 | deg
Re: | 100000 |  |  | Cd Min: | 0.18458 | at alpha= | 16.5 | deg
Mach: | 0 |  |  | Cl=0 at alpha= | 1.3985 | deg
|  |  |  | @ Cl=0.1, Cd= | 0.042153
|  |  |  | @ Cl=0.4, Cd= | 0.044244
|  |  |  | @ Cl=0.6, Cd= | 0.040776
alpha (deg) | Cl | Cd | Cm | Cl/Cd
-11.5 | -0.4389 | 0.12476 | -0.0468 | -3.518
-11 | -0.5012 | 0.11596 | -0.06 | -4.3222
-10.5 | -0.4345 | 0.11017 | -0.0551 | -3.9439
-10 | -0.4496 | 0.10292 | -0.0572 | -4.3684
-9.5 | -0.5206 | 0.09439 | -0.0637 | -5.5154
-9 | -0.5007 | 0.08905 | -0.0606 | -5.6227
-8.5 | -0.5908 | 0.08509 | -0.0517 | -6.9432
-8 | -0.6955 | 0.08259 | -0.0381 | -8.4211
-7.5 | -0.7779 | 0.08076 | -0.0195 | -9.6322
-6.5 | -0.7908 | 0.06913 | -0.0056 | -11.4393
-6 | -0.7873 | 0.06372 | -0.0009 | -12.3556
-5.5 | -0.7578 | 0.04618 | 0.0012 | -16.4097
-5 | -0.7211 | 0.04035 | 0.005 | -17.8711
-4.5 | -0.6811 | 0.03615 | 0.0077 | -18.8409
-4 | -0.6391 | 0.03354 | 0.0099 | -19.0549
-3.5 | -0.5969 | 0.03175 | 0.0119 | -18.8
-3 | -0.5541 | 0.03031 | 0.0138 | -18.2811
-2.5 | -0.5146 | 0.02891 | 0.0158 | -17.8001
-2 | -0.4771 | 0.02807 | 0.0181 | -16.9968
-1.5 | -0.4397 | 0.02728 | 0.0203 | -16.118
-1 | -0.1387 | 0.03772 | -0.0141 | -3.6771
-0.5 | -0.1241 | 0.03757 | -0.0099 | -3.3032
0 | -0.1101 | 0.03747 | -0.0056 | -2.9384
0.5 | -0.0973 | 0.03739 | -0.0011 | -2.6023
1 | -0.0534 | 0.03822 | -0.0029 | -1.3972
1.5 | 0.0136 | 0.04004 | -0.0089 | 0.33966
2.5 | 0.1093 | 0.04238 | -0.0126 | 2.579
3 | 0.1456 | 0.04346 | -0.0119 | 3.3502
3.5 | 0.1928 | 0.04437 | -0.0122 | 4.3453
4 | 0.3191 | 0.04416 | -0.0215 | 7.226
4.5 | 0.3454 | 0.04417 | -0.0173 | 7.8198
5 | 0.3884 | 0.04422 | -0.0154 | 8.7834
5.5 | 0.4217 | 0.04429 | -0.0123 | 9.5213
6 | 0.4814 | 0.04417 | -0.0126 | 10.8988
6.5 | 0.5339 | 0.0439 | -0.0119 | 12.1617
7 | 0.6325 | 0.03924 | -0.0129 | 16.1188
7.5 | 0.729 | 0.03093 | -0.01 | 23.5694
8 | 0.7741 | 0.02594 | 0.0001 | 29.8419
8.5 | 0.7655 | 0.03008 | 0.0074 | 25.4488
9 | 0.7887 | 0.03264 | 0.011 | 24.1636
9.5 | 0.8553 | 0.03475 | 0.0106 | 24.6129
10 | 0.9379 | 0.03739 | 0.0081 | 25.0842
10.5 | 1.043 | 0.04348 | 0.0013 | 23.988
11 | 1.0914 | 0.0499 | 0.0015 | 21.8717
11.5 | 1.1117 | 0.05677 | 0.0048 | 19.5825
12 | 1.1038 | 0.06281 | 0.0111 | 17.5736
12.5 | 1.0641 | 0.0671 | 0.0203 | 15.8584
13 | 0.9934 | 0.07626 | 0.0272 | 13.0265
13.5 | 0.9417 | 0.08702 | 0.0291 | 10.8217
14 | 0.5915 | 0.12404 | 0.011 | 4.7686
14.5 | 0.6961 | 0.15239 | -0.0071 | 4.5679
15 | 0.7291 | 0.15886 | -0.0062 | 4.5896
15.5 | 0.7123 | 0.16766 | -0.0127 | 4.2485
16 | 0.7078 | 0.17627 | -0.0181 | 4.0154
16.5 | 0.7566 | 0.18458 | -0.0151 | 4.099

## 11. Re 100k Mach 0.10 (1)
BIGFOIL.COM POLAR EXPORT
NACA66-315 a=0.6
NACA66-315 a=0.6 |  |  |  | Cl Max: | 1.081 | at alpha= | 12 | deg
JavaFoil+Calcfoil stall+Eppler ext transition |  |  |  | L/D Max: | 40.029 | at alpha= | 4 | deg
Re: | 100000 |  |  | Cd Min: | 0.01391 | at alpha= | -0.5 | deg
Mach: | 0.1 |  |  | Cl=0 at alpha= | -2.125 | deg
|  |  |  | @ Cl=0.1, Cd= | 0.014766
|  |  |  | @ Cl=0.4, Cd= | 0.015701
|  |  |  | @ Cl=0.6, Cd= | 0.016771
alpha (deg) | Cl | Cd | Cm | Cl/Cd
-19 | -0.598 | 0.29722 | -0.004 | -2.012
-18.5 | -0.623 | 0.27866 | -0.004 | -2.236
-18 | -0.648 | 0.25455 | -0.004 | -2.545
-17.5 | -0.672 | 0.24339 | -0.005 | -2.76
-17 | -0.695 | 0.22503 | -0.005 | -3.087
-16.5 | -0.716 | 0.20234 | -0.005 | -3.54
-16 | -0.736 | 0.19154 | -0.006 | -3.842
-15.5 | -0.75 | 0.17966 | -0.006 | -4.174
-15 | -0.757 | 0.16231 | -0.007 | -4.661
-14.5 | -0.761 | 0.15384 | -0.007 | -4.945
-14 | -0.762 | 0.14403 | -0.007 | -5.293
-13.5 | -0.761 | 0.137 | -0.008 | -5.554
-13 | -0.756 | 0.12431 | -0.008 | -6.085
-12.5 | -0.749 | 0.11589 | -0.009 | -6.461
-12 | -0.738 | 0.10764 | -0.009 | -6.854
-11.5 | -0.723 | 0.10059 | -0.01 | -7.193
-11 | -0.706 | 0.0941 | -0.01 | -7.5
-10.5 | -0.685 | 0.08668 | -0.01 | -7.898
-10 | -0.66 | 0.08133 | -0.011 | -8.119
-9.5 | -0.633 | 0.07576 | -0.011 | -8.352
-9 | -0.602 | 0.07057 | -0.012 | -8.534
-8.5 | -0.569 | 0.06546 | -0.012 | -8.693
-8 | -0.533 | 0.0618 | -0.013 | -8.628
-7.5 | -0.495 | 0.05685 | -0.013 | -8.708
-7 | -0.455 | 0.05375 | -0.014 | -8.462
-6.5 | -0.413 | 0.05006 | -0.014 | -8.246
-6 | -0.369 | 0.04737 | -0.015 | -7.783
-5.5 | -0.323 | 0.0448 | -0.015 | -7.217
-5 | -0.277 | 0.04238 | -0.016 | -6.539
-4.5 | -0.23 | 0.04011 | -0.017 | -5.739
-4 | -0.183 | 0.0384 | -0.018 | -4.754
-3.5 | -0.134 | 0.03678 | -0.019 | -3.655
-3 | -0.086 | 0.03545 | -0.019 | -2.42
-2.5 | -0.045 | 0.0157 | -0.041 | -2.881
-2 | 0.015 | 0.01551 | -0.042 | 0.991
-1.5 | 0.076 | 0.01532 | -0.043 | 4.981
-1 | 0.134 | 0.01398 | -0.043 | 9.57
-0.5 | 0.194 | 0.01391 | -0.044 | 13.925
0 | 0.247 | 0.01519 | -0.045 | 16.276
0.5 | 0.305 | 0.01535 | -0.046 | 19.866
1 | 0.362 | 0.01557 | -0.047 | 23.28
1.5 | 0.42 | 0.01577 | -0.048 | 26.626
2 | 0.477 | 0.01602 | -0.049 | 29.793
2.5 | 0.533 | 0.01637 | -0.05 | 32.547
3 | 0.589 | 0.0167 | -0.051 | 35.274
3.5 | 0.645 | 0.01706 | -0.052 | 37.783
4 | 0.7 | 0.01748 | -0.053 | 40.029
4.5 | 0.778 | 0.02071 | -0.057 | 37.595
5 | 0.833 | 0.02146 | -0.058 | 38.799
5.5 | 0.737 | 0.04119 | -0.029 | 17.904
6 | 0.78 | 0.04385 | -0.028 | 17.776
6.5 | 0.82 | 0.0467 | -0.028 | 17.566
7 | 0.86 | 0.0498 | -0.027 | 17.263
7.5 | 0.897 | 0.05324 | -0.027 | 16.852
8 | 0.933 | 0.05687 | -0.028 | 16.397
8.5 | 0.965 | 0.06052 | -0.028 | 15.948
9 | 0.995 | 0.0654 | -0.028 | 15.219
9.5 | 1.022 | 0.06968 | -0.027 | 14.666
10 | 1.043 | 0.07575 | -0.028 | 13.768
10.5 | 1.059 | 0.08002 | -0.028 | 13.233
11 | 1.071 | 0.08788 | -0.028 | 12.183
11.5 | 1.078 | 0.09308 | -0.028 | 11.58
12 | 1.081 | 0.10114 | -0.028 | 10.684
12.5 | 1.079 | 0.10813 | -0.028 | 9.978
13 | 1.073 | 0.11595 | -0.028 | 9.254
13.5 | 1.063 | 0.12392 | -0.028 | 8.577
14 | 1.049 | 0.13375 | -0.028 | 7.843
14.5 | 1.032 | 0.14643 | -0.028 | 7.045
15 | 1.011 | 0.15323 | -0.028 | 6.599
15.5 | 0.982 | 0.16653 | -0.028 | 5.899
16 | 0.951 | 0.18234 | -0.028 | 5.216
16.5 | 0.918 | 0.20187 | -0.029 | 4.547
17 | 0.883 | 0.20761 | -0.029 | 4.255

## 12. Re 100k Mach 0.10 (2)
BIGFOIL.COM POLAR EXPORT
NACA66-315 a=0.6
NACA66-315 a=0.6 |  |  |  | Cl Max: | 1.1041 | at alpha= | 11.5 | deg
XFOIL ncrit=9 |  |  |  | L/D Max: | 29.0147 | at alpha= | 8 | deg
Re: | 100000 |  |  | Cd Min: | 0.1856 | at alpha= | 16.5 | deg
Mach: | 0.1 |  |  | Cl=0 at alpha= | 1.3625 | deg
|  |  |  | @ Cl=0.1, Cd= | 0.042518
|  |  |  | @ Cl=0.4, Cd= | 0.044409
|  |  |  | @ Cl=0.6, Cd= | 0.0401
alpha (deg) | Cl | Cd | Cm | Cl/Cd
-11.5 | -0.4334 | 0.12536 | -0.0472 | -3.4572
-11 | -0.4681 | 0.11662 | -0.0564 | -4.0139
-10.5 | -0.4338 | 0.11067 | -0.0563 | -3.9198
-10 | -0.4396 | 0.1039 | -0.0571 | -4.231
-9.5 | -0.5302 | 0.09519 | -0.0648 | -5.5699
-9 | -0.5037 | 0.08995 | -0.0608 | -5.5998
-8.5 | -0.5986 | 0.08634 | -0.0515 | -6.9331
-8 | -0.6308 | 0.08156 | -0.0436 | -7.7342
-7.5 | -0.689 | 0.07816 | -0.0319 | -8.8153
-6.5 | -0.8013 | 0.06998 | -0.0056 | -11.4504
-5.5 | -0.7611 | 0.0469 | 0.0008 | -16.2281
-5 | -0.7252 | 0.04095 | 0.0047 | -17.7094
-4.5 | -0.6856 | 0.03661 | 0.0075 | -18.7271
-4 | -0.6435 | 0.03385 | 0.0098 | -19.0103
-3.5 | -0.6011 | 0.03201 | 0.0118 | -18.7785
-3 | -0.5579 | 0.03051 | 0.0138 | -18.2858
-2.5 | -0.5178 | 0.02908 | 0.0158 | -17.8061
-2 | -0.48 | 0.02824 | 0.0181 | -16.9972
-1.5 | -0.4425 | 0.02748 | 0.0203 | -16.1026
-1 | -0.1391 | 0.0379 | -0.0142 | -3.6702
-0.5 | -0.1243 | 0.03776 | -0.01 | -3.2918
0 | -0.1102 | 0.03766 | -0.0057 | -2.9262
0.5 | -0.0972 | 0.03759 | -0.0013 | -2.5858
1.5 | 0.0155 | 0.04012 | -0.0093 | 0.38634
2 | 0.0762 | 0.04214 | -0.0137 | 1.8083
2.5 | 0.1146 | 0.04275 | -0.0135 | 2.6807
3 | 0.1498 | 0.04365 | -0.0124 | 3.4318
4 | 0.3316 | 0.04443 | -0.0232 | 7.4634
4.5 | 0.3484 | 0.04432 | -0.0175 | 7.861
5 | 0.398 | 0.04441 | -0.0165 | 8.9619
5.5 | 0.4231 | 0.0444 | -0.0121 | 9.5293
6 | 0.488 | 0.0442 | -0.013 | 11.0407
6.5 | 0.5338 | 0.04402 | -0.0114 | 12.1263
7 | 0.6679 | 0.03608 | -0.0139 | 18.5116
8 | 0.7686 | 0.02649 | 0.0015 | 29.0147
8.5 | 0.7638 | 0.03045 | 0.0083 | 25.0837
9 | 0.7887 | 0.03296 | 0.0118 | 23.929
9.5 | 0.8573 | 0.03507 | 0.0114 | 24.4454
10 | 0.944 | 0.03791 | 0.0086 | 24.9011
10.5 | 1.0431 | 0.04412 | 0.0026 | 23.6423
11 | 1.0863 | 0.05052 | 0.0035 | 21.5024
11.5 | 1.1041 | 0.0575 | 0.007 | 19.2017
12 | 1.0926 | 0.06345 | 0.0135 | 17.2199
12.5 | 1.0671 | 0.06825 | 0.0207 | 15.6352
13 | 0.9781 | 0.077 | 0.0284 | 12.7026
13.5 | 0.9309 | 0.08745 | 0.0295 | 10.6449
14 | 0.6881 | 0.14435 | -0.0045 | 4.7669
14.5 | 0.7378 | 0.15177 | -0.0017 | 4.8613
15.5 | 0.7091 | 0.16866 | -0.0135 | 4.2043
16 | 0.7071 | 0.17709 | -0.0185 | 3.9929
16.5 | 0.759 | 0.1856 | -0.015 | 4.0894

## 13. Re 100k Mach 0.25 (1)
BIGFOIL.COM POLAR EXPORT
NACA66-315 a=0.6
NACA66-315 a=0.6 |  |  |  | Cl Max: | 1.039 | at alpha= | 10.5 | deg
JavaFoil+Calcfoil stall+Eppler ext transition |  |  |  | L/D Max: | 38.531 | at alpha= | 5 | deg
Re: | 100000 |  |  | Cd Min: | 0.01415 | at alpha= | -0.5 | deg
Mach: | 0.25 |  |  | Cl=0 at alpha= | -2.129 | deg
|  |  |  | @ Cl=0.1, Cd= | 0.015036
|  |  |  | @ Cl=0.4, Cd= | 0.015949
|  |  |  | @ Cl=0.6, Cd= | 0.01697
alpha (deg) | Cl | Cd | Cm | Cl/Cd
-16.5 | -0.413 | 0.28475 | -0.006 | -1.451
-16 | -0.471 | 0.28979 | -0.006 | -1.626
-15.5 | -0.52 | 0.24995 | -0.006 | -2.078
-15 | -0.556 | 0.22249 | -0.006 | -2.498
-14.5 | -0.588 | 0.19283 | -0.007 | -3.05
-14 | -0.616 | 0.17694 | -0.007 | -3.48
-13.5 | -0.638 | 0.16226 | -0.008 | -3.935
-13 | -0.656 | 0.14728 | -0.008 | -4.453
-12.5 | -0.668 | 0.13429 | -0.009 | -4.975
-12 | -0.675 | 0.11914 | -0.009 | -5.663
-11.5 | -0.676 | 0.11364 | -0.01 | -5.945
-11 | -0.671 | 0.10413 | -0.01 | -6.443
-10.5 | -0.661 | 0.09342 | -0.011 | -7.072
-10 | -0.645 | 0.08712 | -0.011 | -7.408
-9.5 | -0.625 | 0.07944 | -0.011 | -7.867
-9 | -0.6 | 0.07375 | -0.012 | -8.136
-8.5 | -0.571 | 0.06831 | -0.012 | -8.357
-8 | -0.538 | 0.06319 | -0.013 | -8.515
-7.5 | -0.502 | 0.05881 | -0.013 | -8.534
-7 | -0.463 | 0.05503 | -0.014 | -8.407
-6.5 | -0.421 | 0.05134 | -0.014 | -8.201
-6 | -0.377 | 0.04796 | -0.015 | -7.855
-5.5 | -0.331 | 0.04535 | -0.016 | -7.297
-5 | -0.284 | 0.04276 | -0.016 | -6.639
-4.5 | -0.236 | 0.04063 | -0.017 | -5.807
-4 | -0.187 | 0.03869 | -0.018 | -4.84
-3.5 | -0.138 | 0.03709 | -0.019 | -3.719
-3 | -0.088 | 0.03571 | -0.02 | -2.467
-2.5 | -0.046 | 0.01594 | -0.042 | -2.91
-2 | 0.016 | 0.01574 | -0.043 | 1.002
-1.5 | 0.078 | 0.01551 | -0.044 | 5.048
-1 | 0.137 | 0.01424 | -0.044 | 9.636
-0.5 | 0.199 | 0.01415 | -0.045 | 14.04
0 | 0.254 | 0.01545 | -0.046 | 16.427
0.5 | 0.313 | 0.01561 | -0.047 | 20.05
1 | 0.372 | 0.01584 | -0.048 | 23.486
1.5 | 0.431 | 0.01607 | -0.049 | 26.829
2 | 0.49 | 0.01632 | -0.05 | 30.031
2.5 | 0.547 | 0.01665 | -0.051 | 32.844
3 | 0.605 | 0.017 | -0.052 | 35.572
3.5 | 0.662 | 0.0174 | -0.054 | 38.033
4 | 0.741 | 0.02063 | -0.057 | 35.917
4.5 | 0.798 | 0.02136 | -0.058 | 37.359
5 | 0.853 | 0.02214 | -0.059 | 38.531
5.5 | 0.755 | 0.0418 | -0.029 | 18.064
6 | 0.798 | 0.04441 | -0.028 | 17.957
6.5 | 0.839 | 0.04755 | -0.028 | 17.637
7 | 0.877 | 0.05075 | -0.028 | 17.286
7.5 | 0.913 | 0.0547 | -0.028 | 16.697
8 | 0.946 | 0.05868 | -0.028 | 16.127
8.5 | 0.976 | 0.06292 | -0.028 | 15.503
9 | 1.001 | 0.06707 | -0.028 | 14.923
9.5 | 1.022 | 0.07289 | -0.028 | 14.021
10 | 1.034 | 0.07862 | -0.028 | 13.15
10.5 | 1.039 | 0.08702 | -0.028 | 11.934
11 | 1.036 | 0.09422 | -0.028 | 10.997
11.5 | 1.026 | 0.10367 | -0.028 | 9.901
12 | 1.009 | 0.11065 | -0.028 | 9.12
12.5 | 0.984 | 0.12385 | -0.028 | 7.947
13 | 0.952 | 0.13176 | -0.028 | 7.226
13.5 | 0.913 | 0.15023 | -0.028 | 6.077
14 | 0.867 | 0.16162 | -0.027 | 5.364
14.5 | 0.815 | 0.17981 | -0.027 | 4.533
15 | 0.758 | 0.20734 | -0.027 | 3.654
15.5 | 0.686 | 0.24019 | -0.027 | 2.857

## 14. Re 100k Mach 0.25 (2)
BIGFOIL.COM POLAR EXPORT
NACA66-315 a=0.6
NACA66-315 a=0.6 |  |  |  | Cl Max: | 1.0612 | at alpha= | 11.5 | deg
XFOIL ncrit=9 |  |  |  | L/D Max: | 25.6124 | at alpha= | 8 | deg
Re: | 100000 |  |  | Cd Min: | 0.18909 | at alpha= | 16.5 | deg
Mach: | 0.25 |  |  | Cl=0 at alpha= | 1.3049 | deg
|  |  |  | @ Cl=0.1, Cd= | 0.043262
|  |  |  | @ Cl=0.4, Cd= | 0.045201
|  |  |  | @ Cl=0.6, Cd= | 0.040065
alpha (deg) | Cl | Cd | Cm | Cl/Cd
-7 | -0.6724 | 0.07801 | -0.0288 | -8.6194
-5.5 | -0.7763 | 0.05081 | -0.0013 | -15.2785
-5 | -0.746 | 0.04434 | 0.0031 | -16.8245
-4.5 | -0.7093 | 0.03923 | 0.0061 | -18.0806
-4 | -0.6673 | 0.03571 | 0.009 | -18.6866
-3.5 | -0.6243 | 0.03349 | 0.0112 | -18.6414
-3 | -0.5792 | 0.03167 | 0.0134 | -18.2886
-2.5 | -0.5359 | 0.03014 | 0.0155 | -17.7804
-2 | -0.4962 | 0.02923 | 0.0178 | -16.9757
-1.5 | -0.4582 | 0.02839 | 0.0204 | -16.1395
-1 | -0.1414 | 0.03891 | -0.015 | -3.634
-0.5 | -0.1259 | 0.03877 | -0.0108 | -3.2474
0 | -0.1109 | 0.0387 | -0.0064 | -2.8656
0.5 | -0.0968 | 0.03868 | -0.002 | -2.5026
2 | 0.0836 | 0.04284 | -0.015 | 1.9514
2.5 | 0.1264 | 0.04394 | -0.0153 | 2.8766
3 | 0.1785 | 0.04509 | -0.0166 | 3.9587
3.5 | 0.3112 | 0.04509 | -0.027 | 6.9018
4 | 0.3412 | 0.04517 | -0.0234 | 7.5537
4.5 | 0.3727 | 0.0453 | -0.0198 | 8.2274
5 | 0.4029 | 0.04519 | -0.0157 | 8.9157
5.5 | 0.4378 | 0.04511 | -0.0122 | 9.7052
6 | 0.4889 | 0.04488 | -0.0109 | 10.8935
6.5 | 0.5399 | 0.04454 | -0.0095 | 12.1217
8 | 0.7466 | 0.02915 | 0.0076 | 25.6123
8.5 | 0.7551 | 0.03245 | 0.0131 | 23.2696
9 | 0.7908 | 0.03467 | 0.0161 | 22.8093
9.5 | 0.8711 | 0.03691 | 0.0152 | 23.6007
10 | 0.9657 | 0.04083 | 0.0122 | 23.6517
10.5 | 1.033 | 0.0474 | 0.0105 | 21.7932
11 | 1.0518 | 0.05359 | 0.0143 | 19.6268
11.5 | 1.0612 | 0.06133 | 0.0178 | 17.3031
12 | 1.0375 | 0.06665 | 0.0242 | 15.5664
12.5 | 0.9629 | 0.07297 | 0.0312 | 13.1958
13 | 0.8978 | 0.08405 | 0.0321 | 10.6817
13.5 | 0.8404 | 0.09715 | 0.0284 | 8.6505
14 | 0.8318 | 0.10882 | 0.0252 | 7.6438
14.5 | 0.7248 | 0.15682 | -0.0039 | 4.6219
15 | 0.7027 | 0.16506 | -0.0111 | 4.2572
15.5 | 0.6989 | 0.1734 | -0.0164 | 4.0306
16 | 0.7075 | 0.18128 | -0.0201 | 3.9028
16.5 | 0.7426 | 0.18909 | -0.0199 | 3.9272

## 15. Re 100k Mach 0.50 (1)
BIGFOIL.COM POLAR EXPORT
NACA66-315 a=0.6
NACA66-315 a=0.6 |  |  |  | Cl Max: | 1.206 | at alpha= | 20 | deg
JavaFoil+Calcfoil stall+Eppler ext transition |  |  |  | L/D Max: | 38.701 | at alpha= | 3.5 | deg
Re: | 100000 |  |  | Cd Min: | 0.01531 | at alpha= | -0.5 | deg
Mach: | 0.5 |  |  | Cl=0 at alpha= | -2.15 | deg
|  |  |  | @ Cl=0.1, Cd= | 0.016282
|  |  |  | @ Cl=0.4, Cd= | 0.016968
|  |  |  | @ Cl=0.6, Cd= | 0.017991
alpha (deg) | Cl | Cd | Cm | Cl/Cd
-20 | -0.986 | 0.34013 | -0.005 | -2.898
-19.5 | -0.959 | 0.33741 | -0.006 | -2.843
-19 | -0.931 | 0.32284 | -0.006 | -2.885
-18.5 | -0.903 | 0.31096 | -0.006 | -2.904
-18 | -0.876 | 0.30499 | -0.007 | -2.873
-17.5 | -0.849 | 0.30773 | -0.007 | -2.76
-17 | -0.822 | 0.28617 | -0.008 | -2.874
-16.5 | -0.795 | 0.29246 | -0.008 | -2.719
-16 | -0.766 | 0.27991 | -0.008 | -2.737
-15.5 | -0.739 | 0.28538 | -0.009 | -2.59
-15 | -0.712 | 0.27015 | -0.01 | -2.636
-14.5 | -0.685 | 0.25413 | -0.01 | -2.695
-14 | -0.658 | 0.26241 | -0.011 | -2.506
-13.5 | -0.629 | 0.22998 | -0.01 | -2.735
-13 | -0.602 | 0.21755 | -0.011 | -2.766
-12.5 | -0.574 | 0.21559 | -0.011 | -2.664
-12 | -0.547 | 0.20939 | -0.012 | -2.612
-11.5 | -0.52 | 0.21381 | -0.012 | -2.43
-11 | -0.492 | 0.2083 | -0.013 | -2.362
-10.5 | -0.465 | 0.20535 | -0.013 | -2.262
-10 | -0.436 | 0.18211 | -0.012 | -2.395
-9.5 | -0.409 | 0.18306 | -0.013 | -2.232
-9 | -0.381 | 0.16971 | -0.013 | -2.246
-8.5 | -0.354 | 0.15278 | -0.014 | -2.314
-8 | -0.326 | 0.14263 | -0.014 | -2.285
-7.5 | -0.411 | 0.08676 | -0.014 | -4.737
-7 | -0.452 | 0.06924 | -0.015 | -6.535
-6.5 | -0.436 | 0.0596 | -0.015 | -7.322
-6 | -0.401 | 0.05372 | -0.016 | -7.467
-5.5 | -0.358 | 0.04914 | -0.017 | -7.286
-5 | -0.31 | 0.04532 | -0.018 | -6.849
-4.5 | -0.26 | 0.04245 | -0.018 | -6.122
-4 | -0.207 | 0.04032 | -0.019 | -5.139
-3.5 | -0.153 | 0.03827 | -0.02 | -4.001
-3 | -0.098 | 0.03677 | -0.021 | -2.665
-2.5 | -0.042 | 0.03543 | -0.022 | -1.189
-2 | 0.018 | 0.01676 | -0.047 | 1.044
-1.5 | 0.087 | 0.01651 | -0.048 | 5.268
-1 | 0.152 | 0.01537 | -0.048 | 9.911
-0.5 | 0.22 | 0.01531 | -0.049 | 14.393
0 | 0.282 | 0.01658 | -0.05 | 17.038
0.5 | 0.349 | 0.01679 | -0.052 | 20.762
1 | 0.415 | 0.01702 | -0.053 | 24.357
1.5 | 0.48 | 0.01731 | -0.054 | 27.76
2 | 0.546 | 0.01764 | -0.055 | 30.966
2.5 | 0.609 | 0.01805 | -0.057 | 33.745
3 | 0.673 | 0.0185 | -0.058 | 36.381
3.5 | 0.736 | 0.01901 | -0.059 | 38.701
4 | 0.82 | 0.02333 | -0.063 | 35.165
4.5 | 0.881 | 0.02432 | -0.064 | 36.246
5 | 0.785 | 0.0411 | -0.03 | 19.096
5.5 | 0.829 | 0.04378 | -0.03 | 18.931
6 | 0.868 | 0.04758 | -0.03 | 18.238
6.5 | 0.898 | 0.0518 | -0.029 | 17.341
7 | 0.916 | 0.05643 | -0.029 | 16.237
7.5 | 0.911 | 0.06543 | -0.028 | 13.926
8 | 0.852 | 0.07763 | -0.027 | 10.976
8.5 | 0.585 | 0.14737 | -0.027 | 3.968
9 | 0.612 | 0.14797 | -0.027 | 4.135
9.5 | 0.64 | 0.167 | -0.032 | 3.831
10 | 0.667 | 0.17384 | -0.033 | 3.835
10.5 | 0.694 | 0.17776 | -0.033 | 3.902
11 | 0.72 | 0.18218 | -0.034 | 3.955
11.5 | 0.749 | 0.20319 | -0.038 | 3.685
12 | 0.775 | 0.22298 | -0.038 | 3.477
12.5 | 0.802 | 0.22866 | -0.039 | 3.507
13 | 0.829 | 0.22982 | -0.04 | 3.605
13.5 | 0.855 | 0.24036 | -0.041 | 3.558
14 | 0.884 | 0.24919 | -0.044 | 3.546
14.5 | 0.91 | 0.25703 | -0.045 | 3.541
15 | 0.936 | 0.27289 | -0.046 | 3.432
15.5 | 0.964 | 0.27811 | -0.048 | 3.466
16 | 0.991 | 0.29673 | -0.05 | 3.341
16.5 | 1.018 | 0.30569 | -0.05 | 3.329
17 | 1.044 | 0.30933 | -0.051 | 3.376
17.5 | 1.073 | 0.31086 | -0.055 | 3.452
18 | 1.099 | 0.3166 | -0.055 | 3.472
18.5 | 1.125 | 0.34279 | -0.056 | 3.282
19 | 1.151 | 0.33184 | -0.057 | 3.47
19.5 | 1.18 | 0.36624 | -0.06 | 3.223
20 | 1.206 | 0.38492 | -0.06 | 3.133

## 16. Re 100k Mach 0.50 (2)
BIGFOIL.COM POLAR EXPORT
NACA66-315 a=0.6
NACA66-315 a=0.6 |  |  |  | Cl Max: | 0.8938 | at alpha= | 10 | deg
XFOIL ncrit=9 |  |  |  | L/D Max: | 22.1998 | at alpha= | 7.5 | deg
Re: | 100000 |  |  | Cd Min: | 0.23987 | at alpha= | -20 | deg
Mach: | 0.5 |  |  | Cl=0 at alpha= | 0.6323 | deg
|  |  |  | @ Cl=0.1, Cd= | 0.045883
|  |  |  | @ Cl=0.4, Cd= | 0.04914
|  |  |  | @ Cl=0.6, Cd= | 0.044559
alpha (deg) | Cl | Cd | Cm | Cl/Cd
-20 | -0.5475 | 0.23987 | -0.0155 | -2.2825
-19.5 | -0.5265 | 0.23316 | -0.0215 | -2.2581
-19 | -0.5219 | 0.23387 | -0.03 | -2.2316
-18.5 | -0.4815 | 0.21735 | -0.0322 | -2.2153
-18 | -0.458 | 0.21 | -0.0372 | -2.181
-17.5 | -0.4534 | 0.20872 | -0.0454 | -2.1723
-17 | -0.4198 | 0.19597 | -0.0484 | -2.1422
-16.5 | -0.3965 | 0.18877 | -0.0518 | -2.1004
-16 | -0.4074 | 0.18892 | -0.0565 | -2.1565
-15.5 | -0.4093 | 0.18362 | -0.0515 | -2.2291
-15 | -0.4122 | 0.18026 | -0.0459 | -2.2867
-14.5 | -0.4227 | 0.17777 | -0.0427 | -2.3778
-14 | -0.4537 | 0.17822 | -0.0483 | -2.5457
-13.5 | -0.394 | 0.16437 | -0.0499 | -2.397
-13 | -0.4143 | 0.16171 | -0.0597 | -2.562
-12.5 | -0.3563 | 0.14978 | -0.0607 | -2.3788
-12 | -0.3668 | 0.14442 | -0.0648 | -2.5398
-11.5 | -0.3404 | 0.13717 | -0.0663 | -2.4816
-11 | -0.3313 | 0.13025 | -0.0696 | -2.5436
-10.5 | -0.3621 | 0.1261 | -0.0715 | -2.8715
-9.5 | -0.362 | 0.11481 | -0.0715 | -3.153
-9 | -0.3838 | 0.11033 | -0.0688 | -3.4787
-8.5 | -0.3626 | 0.10457 | -0.0633 | -3.4675
-8 | -0.3819 | 0.09999 | -0.0588 | -3.8194
-7 | -0.5575 | 0.07719 | -0.0624 | -7.2224
-6.5 | -0.6313 | 0.07314 | -0.0495 | -8.6314
-6 | -0.7261 | 0.07282 | -0.024 | -9.9712
-5.5 | -0.77 | 0.06563 | -0.0145 | -11.7324
-5 | -0.7893 | 0.05816 | -0.0073 | -13.5712
-4.5 | -0.7747 | 0.05159 | -0.0022 | -15.0165
-4 | -0.7524 | 0.04586 | 0.0028 | -16.4065
-3.5 | -0.7181 | 0.04127 | 0.0073 | -17.4
-3 | -0.6742 | 0.03782 | 0.011 | -17.8265
-2.5 | -0.6238 | 0.0352 | 0.0141 | -17.7216
-2 | -0.5733 | 0.03322 | 0.0168 | -17.2577
-1.5 | -0.526 | 0.0321 | 0.02 | -16.3863
-1 | -0.4675 | 0.03199 | 0.0207 | -14.6139
-0.5 | -0.1346 | 0.0432 | -0.0138 | -3.1157
0 | -0.1165 | 0.0432 | -0.0092 | -2.6968
0.5 | -0.0315 | 0.04453 | -0.0178 | -0.70739
1.5 | 0.2066 | 0.04698 | -0.041 | 4.3976
2 | 0.236 | 0.0473 | -0.0372 | 4.9894
2.5 | 0.2987 | 0.04817 | -0.0384 | 6.201
3 | 0.3153 | 0.04834 | -0.0323 | 6.5225
3.5 | 0.3707 | 0.04891 | -0.0318 | 7.5792
4 | 0.3857 | 0.04909 | -0.0252 | 7.857
4.5 | 0.44 | 0.04928 | -0.0237 | 8.9286
5 | 0.4524 | 0.04919 | -0.0164 | 9.197
5.5 | 0.4763 | 0.04888 | -0.0101 | 9.7443
6 | 0.5335 | 0.04785 | -0.007 | 11.1494
6.5 | 0.577 | 0.04672 | -0.0021 | 12.3502
7 | 0.6945 | 0.03568 | 0.0058 | 19.4647
7.5 | 0.7266 | 0.03273 | 0.0178 | 22.1998
8 | 0.7089 | 0.03757 | 0.0251 | 18.8688
8.5 | 0.7419 | 0.03998 | 0.0299 | 18.5568
9 | 0.8179 | 0.04192 | 0.0325 | 19.511
9.5 | 0.8842 | 0.04641 | 0.0342 | 19.0519
10 | 0.8938 | 0.05251 | 0.0379 | 17.0215
10.5 | 0.8792 | 0.0598 | 0.0411 | 14.7023
11 | 0.8497 | 0.06847 | 0.0424 | 12.4098
11.5 | 0.8123 | 0.07887 | 0.0407 | 10.2992
12 | 0.7717 | 0.09158 | 0.0355 | 8.4265
12.5 | 0.7376 | 0.1061 | 0.0274 | 6.9519
13 | 0.722 | 0.11992 | 0.02 | 6.0207
13.5 | 0.6876 | 0.14111 | 0.0052 | 4.8728
14 | 0.6972 | 0.15175 | 0.0006 | 4.5944
14.5 | 0.7061 | 0.1735 | -0.0104 | 4.0697
15 | 0.6932 | 0.18082 | -0.0181 | 3.8336

## 17. Re 250k Mach 0.00 (1)
BIGFOIL.COM POLAR EXPORT
NACA66-315 a=0.6
NACA66-315 a=0.6 |  |  |  | Cl Max: | 1.09 | at alpha= | 12.5 | deg
JavaFoil+Calcfoil stall+Eppler ext transition |  |  |  | L/D Max: | 60.865 | at alpha= | 4 | deg
Re: | 250000 |  |  | Cd Min: | 0.00907 | at alpha= | -0.5 | deg
Mach: | 0 |  |  | Cl=0 at alpha= | -2.125 | deg
|  |  |  | @ Cl=0.1, Cd= | 0.010146
|  |  |  | @ Cl=0.4, Cd= | 0.0099735
|  |  |  | @ Cl=0.6, Cd= | 0.01101
alpha (deg) | Cl | Cd | Cm | Cl/Cd
-19.5 | -0.626 | 0.23885 | -0.003 | -2.623
-19 | -0.649 | 0.22634 | -0.004 | -2.866
-18.5 | -0.671 | 0.212 | -0.004 | -3.164
-18 | -0.692 | 0.19514 | -0.004 | -3.546
-17.5 | -0.712 | 0.18421 | -0.005 | -3.867
-17 | -0.732 | 0.17011 | -0.005 | -4.301
-16.5 | -0.75 | 0.16807 | -0.006 | -4.46
-16 | -0.765 | 0.15608 | -0.006 | -4.903
-15.5 | -0.776 | 0.14392 | -0.006 | -5.39
-15 | -0.779 | 0.13713 | -0.007 | -5.683
-14.5 | -0.781 | 0.12683 | -0.007 | -6.154
-14 | -0.779 | 0.11892 | -0.008 | -6.552
-13.5 | -0.775 | 0.11402 | -0.008 | -6.8
-13 | -0.768 | 0.10538 | -0.009 | -7.29
-12.5 | -0.758 | 0.09751 | -0.009 | -7.776
-12 | -0.745 | 0.09218 | -0.009 | -8.084
-11.5 | -0.729 | 0.08677 | -0.01 | -8.403
-11 | -0.71 | 0.08022 | -0.01 | -8.845
-10.5 | -0.687 | 0.07519 | -0.011 | -9.14
-10 | -0.662 | 0.07049 | -0.011 | -9.387
-9.5 | -0.633 | 0.06627 | -0.012 | -9.556
-9 | -0.602 | 0.06214 | -0.012 | -9.691
-8.5 | -0.568 | 0.05819 | -0.013 | -9.769
-8 | -0.532 | 0.0549 | -0.013 | -9.693
-7.5 | -0.494 | 0.05114 | -0.014 | -9.655
-7 | -0.453 | 0.04836 | -0.014 | -9.377
-6.5 | -0.411 | 0.04545 | -0.015 | -9.054
-6 | -0.367 | 0.04291 | -0.015 | -8.561
-5.5 | -0.322 | 0.04071 | -0.016 | -7.918
-5 | -0.276 | 0.03832 | -0.018 | -7.212
-4.5 | -0.23 | 0.03641 | -0.018 | -6.304
-4 | -0.224 | 0.01297 | -0.039 | -17.268
-3.5 | -0.165 | 0.01269 | -0.04 | -12.995
-3 | -0.105 | 0.01239 | -0.041 | -8.499
-2.5 | -0.045 | 0.01215 | -0.042 | -3.718
-2 | 0.015 | 0.01196 | -0.043 | 1.283
-1.5 | 0.076 | 0.01085 | -0.044 | 7.024
-1 | 0.136 | 0.00909 | -0.044 | 14.986
-0.5 | 0.197 | 0.00907 | -0.046 | 21.743
0 | 0.25 | 0.00993 | -0.047 | 25.236
0.5 | 0.309 | 0.01006 | -0.048 | 30.7
1 | 0.367 | 0.00978 | -0.049 | 37.48
1.5 | 0.425 | 0.01012 | -0.05 | 41.967
2 | 0.482 | 0.01049 | -0.051 | 46
2.5 | 0.538 | 0.01073 | -0.052 | 50.117
3 | 0.594 | 0.01098 | -0.053 | 54.091
3.5 | 0.65 | 0.01126 | -0.054 | 57.696
4 | 0.705 | 0.01158 | -0.055 | 60.865
4.5 | 0.778 | 0.0168 | -0.057 | 46.304
5 | 0.832 | 0.01742 | -0.058 | 47.783
5.5 | 0.885 | 0.01811 | -0.059 | 48.856
6 | 0.936 | 0.0188 | -0.06 | 49.795
6.5 | 0.985 | 0.0195 | -0.061 | 50.527
7 | 1.033 | 0.02027 | -0.062 | 50.943
7.5 | 0.895 | 0.04868 | -0.029 | 18.38
8 | 0.931 | 0.05199 | -0.03 | 17.904
8.5 | 0.964 | 0.05528 | -0.03 | 17.437
9 | 0.994 | 0.0588 | -0.03 | 16.912
9.5 | 1.022 | 0.06338 | -0.029 | 16.123
10 | 1.044 | 0.06728 | -0.03 | 15.516
10.5 | 1.061 | 0.07202 | -0.029 | 14.732
11 | 1.075 | 0.07644 | -0.03 | 14.062
11.5 | 1.084 | 0.08271 | -0.029 | 13.107
12 | 1.089 | 0.08824 | -0.03 | 12.346
12.5 | 1.09 | 0.09441 | -0.029 | 11.547
13 | 1.087 | 0.10077 | -0.029 | 10.788
13.5 | 1.08 | 0.10761 | -0.029 | 10.041
14 | 1.07 | 0.11422 | -0.03 | 9.371
14.5 | 1.057 | 0.12245 | -0.03 | 8.629
15 | 1.04 | 0.13053 | -0.029 | 7.967
15.5 | 1.016 | 0.13937 | -0.03 | 7.288
16 | 0.989 | 0.14886 | -0.031 | 6.645
16.5 | 0.96 | 0.15919 | -0.031 | 6.033
17 | 0.93 | 0.16532 | -0.031 | 5.626
17.5 | 0.899 | 0.17561 | -0.031 | 5.119

## 18. Re 250k Mach 0.00 (2)
BIGFOIL.COM POLAR EXPORT
NACA66-315 a=0.6
NACA66-315 a=0.6 |  |  |  | Cl Max: | 1.1126 | at alpha= | 12.5 | deg
XFOIL ncrit=9 |  |  |  | L/D Max: | 58.7013 | at alpha= | 6.5 | deg
Re: | 250000 |  |  | Cd Min: | 0.21692 | at alpha= | -20 | deg
Mach: | 0 |  |  | Cl=0 at alpha= | 0.17818 | deg
|  |  |  | @ Cl=0.1, Cd= | 0.024055
|  |  |  | @ Cl=0.4, Cd= | 0.023772
|  |  |  | @ Cl=0.6, Cd= | 0.020393
alpha (deg) | Cl | Cd | Cm | Cl/Cd
-20 | -0.528 | 0.21692 | -0.0098 | -2.4341
-19.5 | -0.5135 | 0.21044 | -0.0148 | -2.4401
-19 | -0.5153 | 0.20559 | -0.0226 | -2.5064
-18.5 | -0.4831 | 0.19639 | -0.0232 | -2.4599
-18 | -0.4645 | 0.1904 | -0.0268 | -2.4396
-17.5 | -0.4507 | 0.18349 | -0.0319 | -2.4563
-17 | -0.4553 | 0.17687 | -0.0407 | -2.5742
-16.5 | -0.426 | 0.16824 | -0.0419 | -2.5321
-16 | -0.4045 | 0.16215 | -0.0452 | -2.4946
-15.5 | -0.3906 | 0.15534 | -0.05 | -2.5145
-15 | -0.3869 | 0.14517 | -0.0635 | -2.6652
-14.5 | -0.3637 | 0.13536 | -0.0684 | -2.6869
-14 | -0.3356 | 0.12935 | -0.0717 | -2.5945
-13.5 | -0.3244 | 0.12205 | -0.0761 | -2.6579
-13 | -0.3485 | 0.11103 | -0.0856 | -3.1388
-12.5 | -0.3529 | 0.10068 | -0.0887 | -3.5052
-12 | -0.334 | 0.09635 | -0.0882 | -3.4665
-11.5 | -0.3328 | 0.0893 | -0.091 | -3.7268
-11 | -0.3629 | 0.07603 | -0.1005 | -4.7731
-10.5 | -0.4188 | 0.06545 | -0.1046 | -6.3988
-10 | -0.4907 | 0.06123 | -0.0979 | -8.014
-9.5 | -0.5212 | 0.06008 | -0.09 | -8.6751
-9 | -0.5012 | 0.04923 | -0.0912 | -10.1808
-8.5 | -0.4953 | 0.04949 | -0.0848 | -10.0081
-8 | -0.4773 | 0.04166 | -0.0833 | -11.457
-7.5 | -0.4558 | 0.03147 | -0.0767 | -14.4836
-7 | -0.4124 | 0.02688 | -0.0748 | -15.3423
-6.5 | -0.3624 | 0.0249 | -0.0745 | -14.5542
-6 | -0.308 | 0.0229 | -0.0745 | -13.4498
-5.5 | -0.2574 | 0.02172 | -0.0743 | -11.8508
-5 | -0.2187 | 0.02092 | -0.0726 | -10.4541
-4.5 | -0.1865 | 0.02043 | -0.0693 | -9.1287
-4 | -0.1511 | 0.02015 | -0.0663 | -7.4988
-3.5 | -0.1145 | 0.01956 | -0.0633 | -5.8538
-3 | -0.1349 | 0.02043 | -0.0518 | -6.603
-2.5 | -0.1443 | 0.01863 | -0.0399 | -7.7456
-2 | -0.1466 | 0.02009 | -0.0298 | -7.2972
-1.5 | -0.1185 | 0.02118 | -0.0238 | -5.5949
-1 | -0.0758 | 0.02243 | -0.018 | -3.3794
-0.5 | -0.0786 | 0.02364 | -0.0072 | -3.3249
0 | -0.0263 | 0.02396 | -0.0058 | -1.0977
0.5 | 0.0475 | 0.02391 | -0.0094 | 1.9866
2.5 | 0.2327 | 0.02442 | -0.0062 | 9.5291
4.5 | 0.4856 | 0.02344 | -0.0132 | 20.7167
5 | 0.5916 | 0.02073 | -0.0196 | 28.5384
5.5 | 0.7383 | 0.01484 | -0.0305 | 49.7507
6 | 0.7894 | 0.01361 | -0.029 | 58.0015
6.5 | 0.8136 | 0.01386 | -0.0234 | 58.7013
7 | 0.7897 | 0.01952 | -0.0176 | 40.4559
7.5 | 0.7545 | 0.02111 | -0.0046 | 35.7414
8 | 0.773 | 0.02303 | -0.0006 | 33.5649
8.5 | 0.7963 | 0.02494 | 0.0025 | 31.9286
9 | 0.8189 | 0.02709 | 0.0057 | 30.2289
9.5 | 0.8492 | 0.02906 | 0.0081 | 29.2223
10 | 0.8872 | 0.03077 | 0.0097 | 28.8333
10.5 | 0.9462 | 0.03281 | 0.0093 | 28.8388
11 | 1.0043 | 0.0353 | 0.0089 | 28.4504
11.5 | 1.0601 | 0.03873 | 0.0086 | 27.3715
12 | 1.0977 | 0.04329 | 0.0099 | 25.3569
12.5 | 1.1126 | 0.04796 | 0.0132 | 23.1985
13 | 1.1021 | 0.05497 | 0.0183 | 20.0491
13.5 | 1.0731 | 0.06393 | 0.0232 | 16.7855
14.5 | 0.8198 | 0.10957 | 0.0184 | 7.482
15 | 0.7539 | 0.13646 | 0.0014 | 5.5247
15.5 | 0.7613 | 0.14389 | -0.0015 | 5.2908
16 | 0.7774 | 0.14879 | -0.0003 | 5.2248
16.5 | 0.7385 | 0.17132 | -0.0172 | 4.3106
17 | 0.7548 | 0.17703 | -0.0194 | 4.2637
17.5 | 0.7664 | 0.185 | -0.0218 | 4.1427

## 19. Re 250k Mach 0.10 (1)
BIGFOIL.COM POLAR EXPORT
NACA66-315 a=0.6
NACA66-315 a=0.6 |  |  |  | Cl Max: | 1.081 | at alpha= | 12 | deg
JavaFoil+Calcfoil stall+Eppler ext transition |  |  |  | L/D Max: | 60.843 | at alpha= | 4 | deg
Re: | 250000 |  |  | Cd Min: | 0.0091 | at alpha= | -0.5 | deg
Mach: | 0.1 |  |  | Cl=0 at alpha= | -2.125 | deg
|  |  |  | @ Cl=0.1, Cd= | 0.010189
|  |  |  | @ Cl=0.4, Cd= | 0.01022
|  |  |  | @ Cl=0.6, Cd= | 0.011083
alpha (deg) | Cl | Cd | Cm | Cl/Cd
-19 | -0.598 | 0.23274 | -0.004 | -2.571
-18.5 | -0.623 | 0.21896 | -0.004 | -2.847
-18 | -0.648 | 0.20893 | -0.004 | -3.102
-17.5 | -0.672 | 0.19683 | -0.005 | -3.415
-17 | -0.695 | 0.18458 | -0.005 | -3.765
-16.5 | -0.717 | 0.1667 | -0.006 | -4.299
-16 | -0.736 | 0.15759 | -0.006 | -4.672
-15.5 | -0.75 | 0.14656 | -0.006 | -5.118
-15 | -0.757 | 0.1376 | -0.007 | -5.5
-14.5 | -0.761 | 0.1289 | -0.007 | -5.904
-14 | -0.763 | 0.12308 | -0.008 | -6.197
-13.5 | -0.761 | 0.11413 | -0.008 | -6.67
-13 | -0.757 | 0.10825 | -0.009 | -6.991
-12.5 | -0.749 | 0.09907 | -0.009 | -7.561
-12 | -0.738 | 0.09256 | -0.01 | -7.975
-11.5 | -0.724 | 0.08702 | -0.01 | -8.317
-11 | -0.706 | 0.08142 | -0.01 | -8.67
-10.5 | -0.685 | 0.07719 | -0.011 | -8.872
-10 | -0.66 | 0.07157 | -0.011 | -9.228
-9.5 | -0.633 | 0.06657 | -0.012 | -9.507
-9 | -0.602 | 0.06225 | -0.012 | -9.679
-8.5 | -0.569 | 0.05828 | -0.013 | -9.767
-8 | -0.533 | 0.05496 | -0.013 | -9.704
-7.5 | -0.495 | 0.05146 | -0.014 | -9.623
-7 | -0.455 | 0.04843 | -0.014 | -9.396
-6.5 | -0.413 | 0.0455 | -0.015 | -9.077
-6 | -0.369 | 0.04307 | -0.016 | -8.565
-5.5 | -0.324 | 0.04075 | -0.016 | -7.942
-5 | -0.278 | 0.03858 | -0.017 | -7.193
-4.5 | -0.231 | 0.0365 | -0.018 | -6.319
-4 | -0.183 | 0.03489 | -0.019 | -5.241
-3.5 | -0.166 | 0.01274 | -0.04 | -13.004
-3 | -0.106 | 0.01244 | -0.041 | -8.508
-2.5 | -0.045 | 0.01218 | -0.042 | -3.728
-2 | 0.015 | 0.01198 | -0.043 | 1.287
-1.5 | 0.077 | 0.01086 | -0.044 | 7.051
-1 | 0.137 | 0.00911 | -0.045 | 15.035
-0.5 | 0.198 | 0.0091 | -0.046 | 21.778
0 | 0.252 | 0.00997 | -0.047 | 25.236
0.5 | 0.31 | 0.0101 | -0.048 | 30.704
1 | 0.368 | 0.01028 | -0.049 | 35.838
1.5 | 0.427 | 0.01017 | -0.05 | 41.927
2 | 0.485 | 0.01055 | -0.051 | 45.928
2.5 | 0.54 | 0.01082 | -0.052 | 49.918
3 | 0.597 | 0.01107 | -0.053 | 53.917
3.5 | 0.653 | 0.01131 | -0.054 | 57.706
4 | 0.708 | 0.01163 | -0.055 | 60.843
4.5 | 0.781 | 0.01688 | -0.057 | 46.294
5 | 0.836 | 0.01756 | -0.058 | 47.596
5.5 | 0.889 | 0.01822 | -0.059 | 48.792
6 | 0.94 | 0.01896 | -0.06 | 49.589
6.5 | 0.989 | 0.01963 | -0.061 | 50.398
7 | 0.861 | 0.04583 | -0.03 | 18.792
7.5 | 0.898 | 0.04901 | -0.029 | 18.322
8 | 0.934 | 0.05189 | -0.03 | 17.991
8.5 | 0.966 | 0.05551 | -0.029 | 17.406
9 | 0.996 | 0.05955 | -0.03 | 16.731
9.5 | 1.023 | 0.06355 | -0.029 | 16.095
10 | 1.044 | 0.06733 | -0.029 | 15.5
10.5 | 1.06 | 0.07298 | -0.03 | 14.525
11 | 1.071 | 0.07764 | -0.03 | 13.8
11.5 | 1.079 | 0.08352 | -0.03 | 12.915
12 | 1.081 | 0.08943 | -0.03 | 12.09
12.5 | 1.08 | 0.09563 | -0.03 | 11.29
13 | 1.073 | 0.10103 | -0.03 | 10.625
13.5 | 1.063 | 0.1089 | -0.029 | 9.763
14 | 1.049 | 0.11628 | -0.029 | 9.025
14.5 | 1.032 | 0.12599 | -0.029 | 8.191
15 | 1.012 | 0.1334 | -0.03 | 7.583
15.5 | 0.983 | 0.1442 | -0.03 | 6.815
16 | 0.952 | 0.15683 | -0.03 | 6.068
16.5 | 0.918 | 0.16549 | -0.031 | 5.55
17 | 0.884 | 0.17766 | -0.031 | 4.975

## 20. Re 250k Mach 0.10 (2)
BIGFOIL.COM POLAR EXPORT
NACA66-315 a=0.6
NACA66-315 a=0.6 |  |  |  | Cl Max: | -0.0744 | at alpha= | -1 | deg
XFOIL ncrit=9 |  |  |  | L/D Max: | -2.4293 | at alpha= | -20 | deg
Re: | 250000 |  |  | Cd Min: | 0.21755 | at alpha= | -20 | deg
Mach: | 0.1 |  |  | Cl=0 at alpha= | -99 | deg
|  |  |  | @ Cl=0.1, Cd= | 0.02369
|  |  |  | @ Cl=0.4, Cd= | 0.02369
|  |  |  | @ Cl=0.6, Cd= | 0.02369
alpha (deg) | Cl | Cd | Cm | Cl/Cd
-20 | -0.5285 | 0.21755 | -0.0098 | -2.4293
-19.5 | -0.5141 | 0.21106 | -0.015 | -2.4358
-19 | -0.5154 | 0.20629 | -0.0228 | -2.4984
-18.5 | -0.4827 | 0.19696 | -0.0234 | -2.4508
-18 | -0.464 | 0.19092 | -0.027 | -2.4303
-17.5 | -0.4505 | 0.18399 | -0.0324 | -2.4485
-17 | -0.4544 | 0.17747 | -0.0411 | -2.5604
-16.5 | -0.4237 | 0.16879 | -0.0422 | -2.5102
-16 | -0.4025 | 0.16264 | -0.0457 | -2.4748
-15.5 | -0.3867 | 0.1555 | -0.0511 | -2.4868
-15 | -0.3836 | 0.14548 | -0.0647 | -2.6368
-14.5 | -0.3579 | 0.13605 | -0.0689 | -2.6307
-14 | -0.3319 | 0.12999 | -0.0721 | -2.5533
-13.5 | -0.3219 | 0.12274 | -0.0762 | -2.6226
-13 | -0.3459 | 0.11193 | -0.0858 | -3.0903
-12.5 | -0.3457 | 0.10237 | -0.0878 | -3.377
-12 | -0.3272 | 0.09774 | -0.0878 | -3.3477
-11.5 | -0.3262 | 0.09066 | -0.0906 | -3.5981
-11 | -0.3563 | 0.07715 | -0.1006 | -4.6183
-10.5 | -0.414 | 0.06631 | -0.1055 | -6.2434
-10 | -0.4914 | 0.06329 | -0.098 | -7.7643
-9.5 | -0.5226 | 0.05532 | -0.093 | -9.4469
-9 | -0.4927 | 0.04993 | -0.093 | -9.8678
-8.5 | -0.4936 | 0.05074 | -0.0856 | -9.728
-8 | -0.4741 | 0.04218 | -0.0847 | -11.2399
-7.5 | -0.4556 | 0.03205 | -0.0779 | -14.2153
-7 | -0.4141 | 0.02728 | -0.0756 | -15.1796
-6.5 | -0.3643 | 0.02519 | -0.0751 | -14.4621
-6 | -0.3098 | 0.02313 | -0.075 | -13.3939
-5.5 | -0.2591 | 0.02195 | -0.0749 | -11.8041
-5 | -0.2196 | 0.02115 | -0.0732 | -10.383
-4.5 | -0.1868 | 0.02057 | -0.0699 | -9.0812
-4 | -0.1514 | 0.02024 | -0.0668 | -7.4802
-3.5 | -0.1141 | 0.01968 | -0.0638 | -5.7978
-3 | -0.1324 | 0.02085 | -0.0526 | -6.3501
-2.5 | -0.1445 | 0.01866 | -0.0404 | -7.7438
-2 | -0.1538 | 0.02022 | -0.0291 | -7.6063
-1.5 | -0.1189 | 0.02123 | -0.024 | -5.6006
-1 | -0.0744 | 0.0225 | -0.0185 | -3.3067
-0.5 | -0.08 | 0.02369 | -0.0072 | -3.377

## 21. Re 250k Mach 0.25 (1)
BIGFOIL.COM POLAR EXPORT
NACA66-315 a=0.6
NACA66-315 a=0.6 |  |  |  | Cl Max: | 1.039 | at alpha= | 10.5 | deg
JavaFoil+Calcfoil stall+Eppler ext transition |  |  |  | L/D Max: | 57.734 | at alpha= | 3.5 | deg
Re: | 250000 |  |  | Cd Min: | 0.00923 | at alpha= | -0.5 | deg
Mach: | 0.25 |  |  | Cl=0 at alpha= | -2.127 | deg
|  |  |  | @ Cl=0.1, Cd= | 0.010998
|  |  |  | @ Cl=0.4, Cd= | 0.010399
|  |  |  | @ Cl=0.6, Cd= | 0.011232
alpha (deg) | Cl | Cd | Cm | Cl/Cd
-16.5 | -0.413 | 0.23313 | -0.006 | -1.773
-16 | -0.471 | 0.21988 | -0.006 | -2.143
-15.5 | -0.52 | 0.19306 | -0.006 | -2.691
-15 | -0.556 | 0.1768 | -0.007 | -3.145
-14.5 | -0.588 | 0.16119 | -0.007 | -3.65
-14 | -0.616 | 0.14212 | -0.008 | -4.334
-13.5 | -0.639 | 0.13346 | -0.008 | -4.786
-13 | -0.656 | 0.12446 | -0.009 | -5.273
-12.5 | -0.668 | 0.11243 | -0.009 | -5.946
-12 | -0.675 | 0.1002 | -0.01 | -6.735
-11.5 | -0.676 | 0.09553 | -0.01 | -7.075
-11 | -0.671 | 0.0869 | -0.011 | -7.723
-10.5 | -0.661 | 0.08221 | -0.011 | -8.041
-10 | -0.645 | 0.07451 | -0.011 | -8.662
-9.5 | -0.625 | 0.06859 | -0.012 | -9.113
-9 | -0.6 | 0.06481 | -0.012 | -9.26
-8.5 | -0.571 | 0.0602 | -0.013 | -9.484
-8 | -0.538 | 0.05603 | -0.013 | -9.606
-7.5 | -0.502 | 0.05242 | -0.014 | -9.575
-7 | -0.463 | 0.04934 | -0.014 | -9.379
-6.5 | -0.421 | 0.04629 | -0.015 | -9.099
-6 | -0.377 | 0.04345 | -0.016 | -8.674
-5.5 | -0.331 | 0.04114 | -0.017 | -8.05
-5 | -0.284 | 0.03894 | -0.017 | -7.298
-4.5 | -0.236 | 0.03687 | -0.019 | -6.409
-4 | -0.188 | 0.03513 | -0.02 | -5.34
-3.5 | -0.17 | 0.01293 | -0.041 | -13.13
-3 | -0.108 | 0.01262 | -0.042 | -8.594
-2.5 | -0.047 | 0.01236 | -0.043 | -3.767
-2 | 0.016 | 0.01214 | -0.044 | 1.303
-1.5 | 0.079 | 0.01191 | -0.045 | 6.594
-1 | 0.14 | 0.00926 | -0.046 | 15.171
-0.5 | 0.203 | 0.00923 | -0.047 | 22.024
0 | 0.258 | 0.01018 | -0.048 | 25.36
0.5 | 0.318 | 0.01031 | -0.049 | 30.847
1 | 0.378 | 0.0105 | -0.05 | 35.972
1.5 | 0.437 | 0.01023 | -0.051 | 42.755
2 | 0.497 | 0.01062 | -0.052 | 46.802
2.5 | 0.554 | 0.01105 | -0.053 | 50.166
3 | 0.612 | 0.01128 | -0.054 | 54.25
3.5 | 0.669 | 0.01159 | -0.055 | 57.734
4 | 0.744 | 0.01664 | -0.058 | 44.686
4.5 | 0.801 | 0.01733 | -0.059 | 46.227
5 | 0.856 | 0.01799 | -0.06 | 47.601
5.5 | 0.91 | 0.01886 | -0.061 | 48.245
6 | 0.961 | 0.01965 | -0.062 | 48.907
6.5 | 1.01 | 0.02049 | -0.063 | 49.305
7 | 0.879 | 0.04623 | -0.03 | 19.003
7.5 | 0.914 | 0.0498 | -0.03 | 18.355
8 | 0.947 | 0.05296 | -0.03 | 17.884
8.5 | 0.976 | 0.05683 | -0.03 | 17.179
9 | 1.002 | 0.06056 | -0.03 | 16.541
9.5 | 1.023 | 0.06533 | -0.03 | 15.657
10 | 1.035 | 0.07054 | -0.03 | 14.668
10.5 | 1.039 | 0.07623 | -0.029 | 13.631
11 | 1.037 | 0.08187 | -0.029 | 12.661
11.5 | 1.027 | 0.08826 | -0.029 | 11.633
12 | 1.01 | 0.09666 | -0.029 | 10.444
12.5 | 0.985 | 0.10481 | -0.029 | 9.394
13 | 0.952 | 0.11195 | -0.028 | 8.507
13.5 | 0.913 | 0.11973 | -0.029 | 7.626
14 | 0.867 | 0.13395 | -0.029 | 6.474
14.5 | 0.815 | 0.15131 | -0.029 | 5.389
15 | 0.758 | 0.17402 | -0.029 | 4.355
15.5 | 0.687 | 0.18487 | -0.028 | 3.714

## 22. Re 250k Mach 0.25 (2)
BIGFOIL.COM POLAR EXPORT
NACA66-315 a=0.6
NACA66-315 a=0.6 |  |  |  | Cl Max: | 1.0469 | at alpha= | 12 | deg
XFOIL ncrit=9 |  |  |  | L/D Max: | 50.8829 | at alpha= | 6 | deg
Re: | 250000 |  |  | Cd Min: | 0.16822 | at alpha= | 17 | deg
Mach: | 0.25 |  |  | Cl=0 at alpha= | 0.52092 | deg
|  |  |  | @ Cl=0.1, Cd= | 0.024895
|  |  |  | @ Cl=0.4, Cd= | 0.024793
|  |  |  | @ Cl=0.6, Cd= | 0.16822
alpha (deg) | Cl | Cd | Cm | Cl/Cd
-12.5 | -0.3137 | 0.10921 | -0.0857 | -2.8724
-12 | -0.3002 | 0.10355 | -0.0868 | -2.8991
-11.5 | -0.2996 | 0.09584 | -0.0908 | -3.126
-10 | -0.4011 | 0.06285 | -0.1099 | -6.3819
-9.5 | -0.418 | 0.05772 | -0.1076 | -7.2419
-9 | -0.4395 | 0.05357 | -0.1028 | -8.2042
-8.5 | -0.4831 | 0.05 | -0.0932 | -9.662
-8 | -0.4513 | 0.04502 | -0.0928 | -10.0244
-7.5 | -0.4299 | 0.02122 | -0.0827 | -20.2592
-7 | -0.4036 | 0.01606 | -0.0787 | -25.1308
-6.5 | -0.3631 | 0.01319 | -0.0767 | -27.5284
-6 | -0.3184 | 0.01135 | -0.0757 | -28.0529
-5.5 | -0.2693 | 0.00975 | -0.0748 | -27.6205
-5 | -0.2226 | 0.00862 | -0.0734 | -25.8237
-4.5 | -0.184 | 0.00735 | -0.0707 | -25.034
-4 | -0.1908 | 0.00789 | -0.0612 | -24.1825
-3.5 | -0.1724 | 0.00775 | -0.0551 | -22.2452
-3 | -0.1308 | 0.007 | -0.0528 | -18.6857
-2.5 | -0.163 | 0.00778 | -0.0384 | -20.9512
-2 | -0.1498 | 0.00561 | -0.0308 | -26.7023
-1.5 | -0.1411 | 0.00651 | -0.0223 | -21.6743
-1 | -0.0976 | 0.00728 | -0.0171 | -13.4066
-0.5 | -0.0884 | 0.00821 | -0.0076 | -10.7674
0 | -0.0396 | 0.02464 | -0.0042 | -1.6071
0.5 | -0.003 | 0.02495 | -0.0014 | -0.12024
1 | 0.0687 | 0.02483 | -0.0043 | 2.7668
2 | 0.1705 | 0.02504 | -0.0036 | 6.8091
3 | 0.2703 | 0.02529 | -0.0025 | 10.688
3.5 | 0.3258 | 0.02528 | -0.0029 | 12.8877
4 | 0.4065 | 0.02475 | -0.0068 | 16.4242
5 | 0.5469 | 0.02368 | -0.0117 | 23.0954
5.5 | 0.7246 | 0.01562 | -0.0236 | 46.3892
6 | 0.7607 | 0.01495 | -0.0197 | 50.8829
6.5 | 0.7916 | 0.01589 | -0.016 | 49.8175
7 | 0.7594 | 0.02086 | -0.0084 | 36.4046
7.5 | 0.7449 | 0.02289 | 0.001 | 32.5426
8 | 0.764 | 0.02502 | 0.0049 | 30.5356
8.5 | 0.7895 | 0.02701 | 0.008 | 29.2299
9 | 0.8126 | 0.02945 | 0.0115 | 27.5925
9.5 | 0.8504 | 0.03129 | 0.0136 | 27.178
10 | 0.8964 | 0.03316 | 0.0151 | 27.0326
10.5 | 0.9782 | 0.03633 | 0.0133 | 26.9254
11 | 1.012 | 0.03941 | 0.0157 | 25.6788
11.5 | 1.0424 | 0.04429 | 0.0181 | 23.5358
12 | 1.0469 | 0.05009 | 0.0221 | 20.9004
12.5 | 1.0313 | 0.05655 | 0.0265 | 18.237
13 | 1.0043 | 0.06378 | 0.0299 | 15.7463
13.5 | 0.965 | 0.07308 | 0.0315 | 13.2047
14 | 0.9224 | 0.08387 | 0.0302 | 10.998
14.5 | 0.879 | 0.09682 | 0.0257 | 9.0787
15 | 0.7259 | 0.1488 | -0.0046 | 4.8784
15.5 | 0.7319 | 0.15753 | -0.0089 | 4.6461
16 | 0.7611 | 0.16069 | -0.0068 | 4.7364
16.5 | 0.5884 | 0.15728 | -0.0113 | 3.7411
17 | 0.5669 | 0.16822 | -0.0201 | 3.37

## 23. Re 250k Mach 0.50 (1)
BIGFOIL.COM POLAR EXPORT
NACA66-315 a=0.6
NACA66-315 a=0.6 |  |  |  | Cl Max: | 1.206 | at alpha= | 20 | deg
JavaFoil+Calcfoil stall+Eppler ext transition |  |  |  | L/D Max: | 56.946 | at alpha= | 3.5 | deg
Re: | 250000 |  |  | Cd Min: | 0.00992 | at alpha= | -0.5 | deg
Mach: | 0.5 |  |  | Cl=0 at alpha= | -2.1286 | deg
|  |  |  | @ Cl=0.1, Cd= | 0.012141
|  |  |  | @ Cl=0.4, Cd= | 0.011432
|  |  |  | @ Cl=0.6, Cd= | 0.012233
alpha (deg) | Cl | Cd | Cm | Cl/Cd
-20 | -0.986 | 0.26234 | -0.005 | -3.758
-19.5 | -0.959 | 0.25867 | -0.006 | -3.708
-19 | -0.932 | 0.2436 | -0.006 | -3.827
-18.5 | -0.903 | 0.23942 | -0.006 | -3.772
-18 | -0.876 | 0.23185 | -0.007 | -3.779
-17.5 | -0.849 | 0.23332 | -0.007 | -3.64
-17 | -0.822 | 0.22052 | -0.008 | -3.729
-16.5 | -0.795 | 0.21445 | -0.009 | -3.709
-16 | -0.766 | 0.21424 | -0.009 | -3.576
-15.5 | -0.739 | 0.21252 | -0.009 | -3.478
-15 | -0.712 | 0.20064 | -0.01 | -3.549
-14.5 | -0.685 | 0.19809 | -0.01 | -3.457
-14 | -0.658 | 0.19287 | -0.011 | -3.41
-13.5 | -0.629 | 0.17358 | -0.011 | -3.625
-13 | -0.602 | 0.16388 | -0.011 | -3.672
-12.5 | -0.574 | 0.16152 | -0.012 | -3.556
-12 | -0.547 | 0.15632 | -0.012 | -3.499
-11.5 | -0.52 | 0.16232 | -0.012 | -3.201
-11 | -0.492 | 0.1573 | -0.013 | -3.128
-10.5 | -0.465 | 0.15432 | -0.013 | -3.011
-10 | -0.436 | 0.13947 | -0.013 | -3.128
-9.5 | -0.409 | 0.13419 | -0.013 | -3.046
-9 | -0.381 | 0.12608 | -0.014 | -3.023
-8.5 | -0.354 | 0.11279 | -0.014 | -3.135
-8 | -0.326 | 0.10939 | -0.015 | -2.98
-7.5 | -0.411 | 0.07088 | -0.015 | -5.801
-7 | -0.453 | 0.05839 | -0.015 | -7.749
-6.5 | -0.436 | 0.05188 | -0.016 | -8.413
-6 | -0.401 | 0.04769 | -0.017 | -8.414
-5.5 | -0.358 | 0.04376 | -0.018 | -8.183
-5 | -0.311 | 0.04086 | -0.018 | -7.602
-4.5 | -0.26 | 0.03833 | -0.019 | -6.784
-4 | -0.207 | 0.03628 | -0.021 | -5.718
-3.5 | -0.153 | 0.03453 | -0.022 | -4.441
-3 | -0.12 | 0.01356 | -0.046 | -8.861
-2.5 | -0.052 | 0.01319 | -0.047 | -3.917
-2 | 0.018 | 0.01291 | -0.048 | 1.361
-1.5 | 0.087 | 0.01265 | -0.05 | 6.899
-1 | 0.156 | 0.00995 | -0.05 | 15.632
-0.5 | 0.225 | 0.00992 | -0.051 | 22.715
0 | 0.286 | 0.0111 | -0.053 | 25.795
0.5 | 0.353 | 0.01129 | -0.054 | 31.266
1 | 0.419 | 0.01149 | -0.055 | 36.48
1.5 | 0.485 | 0.01172 | -0.056 | 41.405
2 | 0.551 | 0.012 | -0.057 | 45.931
2.5 | 0.614 | 0.0123 | -0.059 | 49.943
3 | 0.678 | 0.01263 | -0.06 | 53.701
3.5 | 0.741 | 0.01302 | -0.061 | 56.946
4 | 0.823 | 0.01889 | -0.064 | 43.569
4.5 | 0.884 | 0.01976 | -0.065 | 44.769
5 | 0.942 | 0.02094 | -0.067 | 44.994
5.5 | 0.83 | 0.03996 | -0.033 | 20.78
6 | 0.868 | 0.04302 | -0.031 | 20.184
6.5 | 0.899 | 0.04664 | -0.031 | 19.267
7 | 0.917 | 0.05066 | -0.031 | 18.099
7.5 | 0.912 | 0.05706 | -0.03 | 15.979
8 | 0.852 | 0.06634 | -0.028 | 12.847
8.5 | 0.585 | 0.11025 | -0.028 | 5.305
9 | 0.612 | 0.11123 | -0.028 | 5.501
9.5 | 0.64 | 0.12581 | -0.033 | 5.085
10 | 0.667 | 0.13152 | -0.033 | 5.07
10.5 | 0.694 | 0.13495 | -0.034 | 5.14
11 | 0.721 | 0.13882 | -0.034 | 5.19
11.5 | 0.749 | 0.14836 | -0.038 | 5.047
12 | 0.775 | 0.16862 | -0.039 | 4.598
12.5 | 0.802 | 0.16681 | -0.039 | 4.808
13 | 0.829 | 0.17544 | -0.04 | 4.723
13.5 | 0.855 | 0.18154 | -0.041 | 4.712
14 | 0.884 | 0.18637 | -0.045 | 4.742
14.5 | 0.91 | 0.1929 | -0.045 | 4.718
15 | 0.937 | 0.2045 | -0.046 | 4.58
15.5 | 0.965 | 0.21444 | -0.049 | 4.5
16 | 0.991 | 0.22334 | -0.05 | 4.439
16.5 | 1.018 | 0.22628 | -0.05 | 4.498
17 | 1.044 | 0.22776 | -0.052 | 4.585
17.5 | 1.073 | 0.23658 | -0.055 | 4.536
18 | 1.099 | 0.24459 | -0.055 | 4.494
18.5 | 1.125 | 0.25882 | -0.056 | 4.347
19 | 1.152 | 0.25427 | -0.057 | 4.529
19.5 | 1.18 | 0.28317 | -0.06 | 4.169
20 | 1.206 | 0.28497 | -0.06 | 4.232

## 24. Re 250k Mach 0.50 (2)
BIGFOIL.COM POLAR EXPORT
NACA66-315 a=0.6
NACA66-315 a=0.6 |  |  |  | Cl Max: | 0.9033 | at alpha= | 10.5 | deg
XFOIL ncrit=9 |  |  |  | L/D Max: | 39.3598 | at alpha= | 6 | deg
Re: | 250000 |  |  | Cd Min: | 0.2384 | at alpha= | -20 | deg
Mach: | 0.5 |  |  | Cl=0 at alpha= | 0.98012 | deg
|  |  |  | @ Cl=0.1, Cd= | 0.027563
|  |  |  | @ Cl=0.4, Cd= | 0.027218
|  |  |  | @ Cl=0.6, Cd= | 0.024098
alpha (deg) | Cl | Cd | Cm | Cl/Cd
-20 | -0.5516 | 0.2384 | -0.0132 | -2.3138
-19 | -0.5047 | 0.22193 | -0.0249 | -2.2741
-18.5 | -0.4791 | 0.21414 | -0.0307 | -2.2373
-18 | -0.4606 | 0.20732 | -0.0394 | -2.2217
-17 | -0.3947 | 0.18901 | -0.0541 | -2.0882
-16.5 | -0.3672 | 0.18121 | -0.0606 | -2.0264
-16 | -0.3651 | 0.17584 | -0.0676 | -2.0763
-15.5 | -0.3517 | 0.16773 | -0.0715 | -2.0968
-15 | -0.3204 | 0.15953 | -0.0719 | -2.0084
-14.5 | -0.3017 | 0.15284 | -0.0749 | -1.974
-14 | -0.3054 | 0.14679 | -0.0814 | -2.0805
-13.5 | -0.2934 | 0.13805 | -0.0859 | -2.1253
-13 | -0.2639 | 0.13098 | -0.0862 | -2.0148
-12.5 | -0.2482 | 0.12425 | -0.0892 | -1.9976
-12 | -0.2585 | 0.1165 | -0.0979 | -2.2189
-11.5 | -0.2424 | 0.10799 | -0.0997 | -2.2447
-11 | -0.2203 | 0.10234 | -0.1002 | -2.1526
-10.5 | -0.2449 | 0.09254 | -0.1121 | -2.6464
-10 | -0.2202 | 0.0857 | -0.1109 | -2.5694
-9.5 | -0.2125 | 0.07891 | -0.1137 | -2.6929
-9 | -0.2801 | 0.06618 | -0.126 | -4.2324
-8.5 | -0.2674 | 0.05957 | -0.1269 | -4.4888
-8 | -0.3301 | 0.047 | -0.126 | -7.0234
-7.5 | -0.3505 | 0.04246 | -0.1191 | -8.2548
-7 | -0.3651 | 0.03875 | -0.1113 | -9.4219
-6.5 | -0.3664 | 0.03539 | -0.1034 | -10.3532
-6 | -0.3505 | 0.0324 | -0.0964 | -10.8179
-5.5 | -0.3107 | 0.02922 | -0.0919 | -10.6331
-5 | -0.3071 | 0.02902 | -0.0825 | -10.5824
-4.5 | -0.267 | 0.02776 | -0.0778 | -9.6182
-4 | -0.2173 | 0.02627 | -0.0749 | -8.2718
-3.5 | -0.2559 | 0.02725 | -0.0575 | -9.3908
-3 | -0.2304 | 0.02668 | -0.0505 | -8.6357
-2.5 | -0.1784 | 0.02572 | -0.048 | -6.9362
-2 | -0.1903 | 0.02638 | -0.0355 | -7.2138
-1.5 | -0.1751 | 0.02301 | -0.0276 | -7.6097
-1 | -0.1667 | 0.0243 | -0.0156 | -6.8601
-0.5 | -0.1183 | 0.02579 | -0.0076 | -4.587
0 | -0.099 | 0.02682 | 0.0017 | -3.6913
0.5 | -0.0314 | 0.02722 | 0.003 | -1.1536
1 | 0.0013 | 0.02747 | 0.0071 | 0.047324
1.5 | 0.073 | 0.02746 | 0.0054 | 2.6584
2.5 | 0.1674 | 0.02782 | 0.009 | 6.0173
3 | 0.2389 | 0.02761 | 0.0076 | 8.6527
3.5 | 0.3033 | 0.02754 | 0.0071 | 11.0131
4 | 0.3603 | 0.0276 | 0.0076 | 13.0543
5 | 0.5329 | 0.02594 | 0.0019 | 20.5436
5.5 | 0.6269 | 0.02336 | -0.0002 | 26.8365
6 | 0.7439 | 0.0189 | -0.0027 | 39.3598
6.5 | 0.7431 | 0.02275 | 0.0031 | 32.6637
7 | 0.7194 | 0.02666 | 0.0111 | 26.9842
7.5 | 0.7275 | 0.02899 | 0.0174 | 25.0949
8 | 0.7437 | 0.03201 | 0.0219 | 23.2334
8.5 | 0.7743 | 0.03452 | 0.0255 | 22.4305
9 | 0.8135 | 0.03698 | 0.029 | 21.9984
9.5 | 0.8643 | 0.03974 | 0.0321 | 21.7489
10 | 0.8972 | 0.04411 | 0.0353 | 20.3401
10.5 | 0.9033 | 0.05022 | 0.0387 | 17.9869
11 | 0.8895 | 0.05782 | 0.0409 | 15.384
11.5 | 0.8637 | 0.06697 | 0.041 | 12.8968
12 | 0.8326 | 0.07774 | 0.0382 | 10.7101
12.5 | 0.7971 | 0.09094 | 0.0319 | 8.7651
13 | 0.7531 | 0.10872 | 0.0207 | 6.927
13.5 | 0.7245 | 0.12744 | 0.0092 | 5.685
14 | 0.7144 | 0.14219 | 0.0011 | 5.0243
14.5 | 0.7263 | 0.15109 | -0.0023 | 4.8071
15 | 0.7211 | 0.16981 | -0.0124 | 4.2465
15.5 | 0.7336 | 0.17991 | -0.017 | 4.0776

## 25. Re 500k Mach 0.00 (1)
BIGFOIL.COM POLAR EXPORT
NACA66-315 a=0.6
NACA66-315 a=0.6 |  |  |  | Cl Max: | 1.197 | at alpha= | 9 | deg
JavaFoil+Calcfoil stall+Eppler ext transition |  |  |  | L/D Max: | 86.759 | at alpha= | 4 | deg
Re: | 500000 |  |  | Cd Min: | 0.00692 | at alpha= | -0.5 | deg
Mach: | 0 |  |  | Cl=0 at alpha= | -2.125 | deg
|  |  |  | @ Cl=0.1, Cd= | 0.0086093
|  |  |  | @ Cl=0.4, Cd= | 0.0073648
|  |  |  | @ Cl=0.6, Cd= | 0.0078668
alpha (deg) | Cl | Cd | Cm | Cl/Cd
-19.5 | -0.627 | 0.20642 | -0.003 | -3.037
-19 | -0.649 | 0.19693 | -0.004 | -3.296
-18.5 | -0.671 | 0.18626 | -0.004 | -3.603
-18 | -0.692 | 0.17714 | -0.005 | -3.909
-17.5 | -0.713 | 0.16492 | -0.005 | -4.322
-17 | -0.732 | 0.15373 | -0.005 | -4.762
-16.5 | -0.75 | 0.14657 | -0.006 | -5.117
-16 | -0.766 | 0.13815 | -0.006 | -5.543
-15.5 | -0.776 | 0.12936 | -0.007 | -6.001
-15 | -0.78 | 0.12423 | -0.007 | -6.277
-14.5 | -0.781 | 0.11534 | -0.008 | -6.772
-14 | -0.78 | 0.10887 | -0.008 | -7.162
-13.5 | -0.776 | 0.10349 | -0.009 | -7.497
-13 | -0.769 | 0.09636 | -0.009 | -7.978
-12.5 | -0.759 | 0.0912 | -0.009 | -8.32
-12 | -0.746 | 0.08566 | -0.01 | -8.706
-11.5 | -0.73 | 0.07972 | -0.01 | -9.151
-11 | -0.71 | 0.07403 | -0.011 | -9.589
-10.5 | -0.688 | 0.07013 | -0.011 | -9.804
-10 | -0.662 | 0.0659 | -0.012 | -10.047
-9.5 | -0.634 | 0.0617 | -0.012 | -10.269
-9 | -0.603 | 0.05834 | -0.013 | -10.328
-8.5 | -0.569 | 0.05471 | -0.013 | -10.397
-8 | -0.532 | 0.05163 | -0.014 | -10.311
-7.5 | -0.494 | 0.04838 | -0.014 | -10.214
-7 | -0.454 | 0.0456 | -0.015 | -9.956
-6.5 | -0.412 | 0.04275 | -0.016 | -9.643
-6 | -0.368 | 0.04058 | -0.017 | -9.07
-5.5 | -0.397 | 0.01202 | -0.036 | -33.029
-5 | -0.341 | 0.01122 | -0.037 | -30.343
-4.5 | -0.283 | 0.01128 | -0.038 | -25.085
-4 | -0.225 | 0.01097 | -0.04 | -20.465
-3.5 | -0.165 | 0.01068 | -0.041 | -15.483
-3 | -0.106 | 0.00948 | -0.042 | -11.141
-2.5 | -0.045 | 0.00971 | -0.043 | -4.667
-2 | 0.015 | 0.00951 | -0.044 | 1.618
-1.5 | 0.076 | 0.00967 | -0.045 | 7.895
-1 | 0.138 | 0.00693 | -0.046 | 19.879
-0.5 | 0.199 | 0.00692 | -0.047 | 28.751
0 | 0.255 | 0.00713 | -0.048 | 35.769
0.5 | 0.315 | 0.00722 | -0.049 | 43.583
1 | 0.374 | 0.00732 | -0.05 | 51.062
1.5 | 0.432 | 0.00742 | -0.051 | 58.323
2 | 0.491 | 0.00758 | -0.052 | 64.76
2.5 | 0.548 | 0.00773 | -0.053 | 70.886
3 | 0.605 | 0.00788 | -0.054 | 76.798
3.5 | 0.662 | 0.00807 | -0.055 | 82.01
4 | 0.718 | 0.00827 | -0.056 | 86.759
4.5 | 0.78 | 0.01454 | -0.057 | 53.669
5 | 0.835 | 0.01508 | -0.058 | 55.362
5.5 | 0.888 | 0.01568 | -0.059 | 56.612
6 | 0.939 | 0.01632 | -0.06 | 57.533
6.5 | 0.989 | 0.01696 | -0.061 | 58.295
7 | 1.036 | 0.01767 | -0.062 | 58.615
7.5 | 1.08 | 0.01851 | -0.063 | 58.351
8 | 1.122 | 0.01937 | -0.064 | 57.926
8.5 | 1.161 | 0.02021 | -0.065 | 57.472
9 | 1.197 | 0.02103 | -0.066 | 56.913
9.5 | 1.025 | 0.05943 | -0.033 | 17.243
10 | 1.046 | 0.06329 | -0.033 | 16.533
10.5 | 1.062 | 0.06731 | -0.031 | 15.784
11 | 1.077 | 0.07246 | -0.033 | 14.863
11.5 | 1.085 | 0.07692 | -0.032 | 14.109
12 | 1.091 | 0.08194 | -0.033 | 13.312
12.5 | 1.091 | 0.08698 | -0.032 | 12.548
13 | 1.088 | 0.09271 | -0.032 | 11.739
13.5 | 1.082 | 0.0996 | -0.032 | 10.86
14 | 1.071 | 0.10528 | -0.033 | 10.177

## 26. Re 500k Mach 0.00 (2)
BIGFOIL.COM POLAR EXPORT
NACA66-315 a=0.6
NACA66-315 a=0.6 |  |  |  | Cl Max: | 1.16 | at alpha= | 13.5 | deg
XFOIL ncrit=9 |  |  |  | L/D Max: | 89.4822 | at alpha= | 5 | deg
Re: | 500000 |  |  | Cd Min: | 0.19537 | at alpha= | 18.5 | deg
Mach: | 0 |  |  | Cl=0 at alpha= | -2.0821 | deg
|  |  |  | @ Cl=0.1, Cd= | 0.010332
|  |  |  | @ Cl=0.4, Cd= | 0.011278
|  |  |  | @ Cl=0.6, Cd= | 0.010553
alpha (deg) | Cl | Cd | Cm | Cl/Cd
-15 | -0.3989 | 0.14138 | -0.0562 | -2.8215
-14.5 | -0.4011 | 0.13045 | -0.061 | -3.0747
-14 | -0.3855 | 0.12482 | -0.0627 | -3.0884
-13.5 | -0.3737 | 0.11868 | -0.0653 | -3.1488
-13 | -0.3668 | 0.11137 | -0.0688 | -3.2935
-12.5 | -0.3703 | 0.10179 | -0.0738 | -3.6379
-12 | -0.4259 | 0.07834 | -0.0911 | -5.4366
-11.5 | -0.4779 | 0.0678 | -0.0958 | -7.0487
-11 | -0.5256 | 0.06142 | -0.0937 | -8.5575
-10.5 | -0.5634 | 0.05695 | -0.087 | -9.8929
-10 | -0.6074 | 0.0465 | -0.0804 | -13.0624
-9.5 | -0.5896 | 0.04229 | -0.078 | -13.9418
-9 | -0.5709 | 0.03874 | -0.0749 | -14.7367
-8.5 | -0.5781 | 0.02686 | -0.0653 | -21.5227
-8 | -0.535 | 0.02354 | -0.0645 | -22.7273
-7.5 | -0.4857 | 0.02104 | -0.0643 | -23.0846
-7 | -0.4338 | 0.0192 | -0.0643 | -22.5938
-6.5 | -0.3816 | 0.01767 | -0.0644 | -21.5959
-6 | -0.3308 | 0.01673 | -0.064 | -19.7729
-5.5 | -0.2844 | 0.01519 | -0.063 | -18.7228
-5 | -0.2398 | 0.01429 | -0.0617 | -16.781
-4.5 | -0.193 | 0.0137 | -0.0608 | -14.0876
-4 | -0.1477 | 0.01303 | -0.0595 | -11.3354
-3.5 | -0.0991 | 0.01261 | -0.0587 | -7.8588
-3 | -0.061 | 0.0114 | -0.0563 | -5.3509
-2.5 | -0.0438 | 0.00923 | -0.0501 | -4.7454
-2 | 0.0086 | 0.0095 | -0.0496 | 0.90526
-1.5 | 0.06 | 0.00998 | -0.0487 | 6.012
-1 | 0.1122 | 0.01044 | -0.0479 | 10.7471
-0.5 | 0.1653 | 0.01083 | -0.0473 | 15.2632
0 | 0.221 | 0.01097 | -0.0476 | 20.1459
0.5 | 0.2783 | 0.01099 | -0.0485 | 25.323
1 | 0.3344 | 0.0111 | -0.0492 | 30.1261
1.5 | 0.3863 | 0.01128 | -0.0492 | 34.2465
2 | 0.4428 | 0.01127 | -0.0499 | 39.2902
2.5 | 0.5031 | 0.01108 | -0.0511 | 45.4061
3 | 0.5571 | 0.01105 | -0.0512 | 50.4163
3.5 | 0.621 | 0.01031 | -0.0524 | 60.2328
4 | 0.6793 | 0.00963 | -0.0526 | 70.54
4.5 | 0.73 | 0.00895 | -0.0513 | 81.5642
5 | 0.7776 | 0.00869 | -0.0497 | 89.4822
5.5 | 0.7958 | 0.0091 | -0.0424 | 87.4505
6 | 0.7616 | 0.01088 | -0.0261 | 70
6.5 | 0.7334 | 0.01335 | -0.0128 | 54.9363
7 | 0.7163 | 0.01632 | -0.0029 | 43.8909
7.5 | 0.763 | 0.01841 | -0.0048 | 41.4449
8 | 0.801 | 0.02009 | -0.0045 | 39.8706
8.5 | 0.8331 | 0.02139 | -0.0025 | 38.9481
9 | 0.8607 | 0.02305 | 0.0001 | 37.3406
9.5 | 0.8822 | 0.0252 | 0.0033 | 35.0079
10 | 0.9127 | 0.02685 | 0.0055 | 33.9926
10.5 | 0.9436 | 0.02854 | 0.0074 | 33.0624
11 | 0.9747 | 0.03045 | 0.0093 | 32.0099
11.5 | 1.018 | 0.03258 | 0.0104 | 31.2462
12 | 1.0541 | 0.03453 | 0.0117 | 30.5271
12.5 | 1.0867 | 0.03673 | 0.0131 | 29.5862
13 | 1.1159 | 0.03917 | 0.0146 | 28.4886
13.5 | 1.16 | 0.04391 | 0.0146 | 26.4177
14 | 1.1594 | 0.04742 | 0.0181 | 24.4496
14.5 | 1.1548 | 0.0517 | 0.0211 | 22.3366
15 | 1.1445 | 0.05789 | 0.0236 | 19.7703
15.5 | 1.123 | 0.06536 | 0.0252 | 17.1818
16 | 1.09 | 0.07492 | 0.0252 | 14.5489
16.5 | 1.0474 | 0.08705 | 0.0224 | 12.0322
17 | 0.9779 | 0.10624 | 0.014 | 9.2046
17.5 | 0.9007 | 0.13218 | -0.0016 | 6.8142
18 | 0.7851 | 0.18431 | -0.0266 | 4.2597
18.5 | 0.786 | 0.19537 | -0.0319 | 4.0231

## 27. Re 500k Mach 0.10 (1)
BIGFOIL.COM POLAR EXPORT
NACA66-315 a=0.6
NACA66-315 a=0.6 |  |  |  | Cl Max: | 1.199 | at alpha= | 9 | deg
JavaFoil+Calcfoil stall+Eppler ext transition |  |  |  | L/D Max: | 86.742 | at alpha= | 4 | deg
Re: | 500000 |  |  | Cd Min: | 0.00691 | at alpha= | -0.5 | deg
Mach: | 0.1 |  |  | Cl=0 at alpha= | -2.1229 | deg
|  |  |  | @ Cl=0.1, Cd= | 0.0086656
|  |  |  | @ Cl=0.4, Cd= | 0.0074124
|  |  |  | @ Cl=0.6, Cd= | 0.0079179
alpha (deg) | Cl | Cd | Cm | Cl/Cd
-19 | -0.599 | 0.20194 | -0.004 | -2.965
-18.5 | -0.624 | 0.19826 | -0.004 | -3.146
-18 | -0.649 | 0.18431 | -0.005 | -3.519
-17.5 | -0.673 | 0.17288 | -0.005 | -3.891
-17 | -0.695 | 0.1593 | -0.005 | -4.365
-16.5 | -0.717 | 0.15148 | -0.006 | -4.734
-16 | -0.737 | 0.14355 | -0.006 | -5.133
-15.5 | -0.751 | 0.13336 | -0.007 | -5.628
-15 | -0.757 | 0.12408 | -0.007 | -6.104
-14.5 | -0.762 | 0.11824 | -0.008 | -6.44
-14 | -0.763 | 0.112 | -0.008 | -6.814
-13.5 | -0.762 | 0.10446 | -0.009 | -7.293
-13 | -0.757 | 0.09711 | -0.009 | -7.798
-12.5 | -0.749 | 0.0914 | -0.009 | -8.201
-12 | -0.739 | 0.08565 | -0.01 | -8.624
-11.5 | -0.724 | 0.08082 | -0.01 | -8.962
-11 | -0.706 | 0.07565 | -0.011 | -9.336
-10.5 | -0.685 | 0.07114 | -0.011 | -9.63
-10 | -0.661 | 0.06628 | -0.012 | -9.969
-9.5 | -0.633 | 0.06212 | -0.012 | -10.192
-9 | -0.603 | 0.05861 | -0.013 | -10.285
-8.5 | -0.57 | 0.05493 | -0.013 | -10.369
-8 | -0.534 | 0.05176 | -0.014 | -10.309
-7.5 | -0.496 | 0.04853 | -0.014 | -10.212
-7 | -0.456 | 0.04578 | -0.015 | -9.95
-6.5 | -0.414 | 0.04288 | -0.016 | -9.648
-6 | -0.37 | 0.0407 | -0.017 | -9.08
-5.5 | -0.399 | 0.01205 | -0.037 | -33.079
-5 | -0.342 | 0.01125 | -0.038 | -30.407
-4.5 | -0.284 | 0.01132 | -0.039 | -25.112
-4 | -0.226 | 0.01101 | -0.04 | -20.479
-3.5 | -0.166 | 0.01072 | -0.041 | -15.494
-3 | -0.106 | 0.01044 | -0.042 | -10.16
-2.5 | -0.046 | 0.00973 | -0.043 | -4.681
-2 | 0.015 | 0.00955 | -0.044 | 1.62
-1.5 | 0.077 | 0.00971 | -0.045 | 7.905
-1 | 0.138 | 0.00694 | -0.046 | 19.956
-0.5 | 0.2 | 0.00691 | -0.047 | 28.91
0 | 0.256 | 0.00719 | -0.048 | 35.669
0.5 | 0.316 | 0.00727 | -0.049 | 43.458
1 | 0.375 | 0.00737 | -0.05 | 50.906
1.5 | 0.434 | 0.00747 | -0.051 | 58.131
2 | 0.493 | 0.0076 | -0.052 | 64.917
2.5 | 0.55 | 0.00776 | -0.053 | 70.89
3 | 0.607 | 0.00794 | -0.054 | 76.465
3.5 | 0.665 | 0.0081 | -0.055 | 82.048
4 | 0.721 | 0.00831 | -0.056 | 86.742
4.5 | 0.784 | 0.01461 | -0.058 | 53.663
5 | 0.839 | 0.0152 | -0.059 | 55.175
5.5 | 0.891 | 0.01577 | -0.06 | 56.534
6 | 0.943 | 0.01642 | -0.061 | 57.417
6.5 | 0.992 | 0.01706 | -0.062 | 58.155
7 | 1.039 | 0.01781 | -0.063 | 58.365
7.5 | 1.084 | 0.01865 | -0.064 | 58.12
8 | 1.125 | 0.01942 | -0.065 | 57.964
8.5 | 1.164 | 0.02037 | -0.066 | 57.132
9 | 1.199 | 0.02123 | -0.066 | 56.474
9.5 | 1.025 | 0.05963 | -0.033 | 17.192
10 | 1.046 | 0.06376 | -0.033 | 16.404
10.5 | 1.062 | 0.06818 | -0.033 | 15.579
11 | 1.073 | 0.0726 | -0.032 | 14.775
11.5 | 1.08 | 0.07782 | -0.032 | 13.879
12 | 1.083 | 0.08291 | -0.032 | 13.058
12.5 | 1.081 | 0.08777 | -0.033 | 12.316
13 | 1.075 | 0.09479 | -0.032 | 11.339
13.5 | 1.064 | 0.10029 | -0.032 | 10.611
14 | 1.05 | 0.10657 | -0.032 | 9.856

## 28. Re 500k Mach 0.10 (2)
BIGFOIL.COM POLAR EXPORT
NACA66-315 a=0.6
NACA66-315 a=0.6 |  |  |  | Cl Max: | 1.1492 | at alpha= | 13.5 | deg
XFOIL ncrit=9 |  |  |  | L/D Max: | 89.6785 | at alpha= | 5 | deg
Re: | 500000 |  |  | Cd Min: | 0.1969 | at alpha= | 18.5 | deg
Mach: | 0.1 |  |  | Cl=0 at alpha= | -2.0785 | deg
|  |  |  | @ Cl=0.1, Cd= | 0.010398
|  |  |  | @ Cl=0.4, Cd= | 0.011353
|  |  |  | @ Cl=0.6, Cd= | 0.010653
alpha (deg) | Cl | Cd | Cm | Cl/Cd
-15 | -0.3974 | 0.14225 | -0.0562 | -2.7937
-14.5 | -0.398 | 0.13153 | -0.0609 | -3.0259
-14 | -0.3822 | 0.12591 | -0.0625 | -3.0355
-13.5 | -0.3698 | 0.11972 | -0.0652 | -3.0889
-13 | -0.3626 | 0.11243 | -0.0687 | -3.2251
-12.5 | -0.3687 | 0.10201 | -0.0745 | -3.6144
-12 | -0.4147 | 0.08034 | -0.0904 | -5.1618
-11.5 | -0.4655 | 0.06922 | -0.0962 | -6.7249
-11 | -0.5126 | 0.0624 | -0.0951 | -8.2147
-10.5 | -0.5501 | 0.05756 | -0.0894 | -9.557
-10 | -0.5924 | 0.04743 | -0.0832 | -12.49
-9.5 | -0.5802 | 0.04321 | -0.0802 | -13.4274
-9 | -0.5646 | 0.03955 | -0.0768 | -14.2756
-8.5 | -0.5775 | 0.02756 | -0.0667 | -20.9543
-8 | -0.536 | 0.02406 | -0.0656 | -22.2776
-7.5 | -0.4875 | 0.02142 | -0.0651 | -22.7591
-7 | -0.4356 | 0.01947 | -0.0651 | -22.3729
-6.5 | -0.3829 | 0.01786 | -0.0651 | -21.439
-6 | -0.3315 | 0.01684 | -0.0647 | -19.6853
-5 | -0.2396 | 0.01438 | -0.0625 | -16.662
-4.5 | -0.1928 | 0.01377 | -0.0614 | -14.0015
-4 | -0.1474 | 0.01311 | -0.0601 | -11.2433
-3.5 | -0.0989 | 0.01266 | -0.0592 | -7.812
-3 | -0.0585 | 0.01161 | -0.0571 | -5.0388
-2.5 | -0.044 | 0.00928 | -0.0505 | -4.7414
-2 | 0.0082 | 0.00955 | -0.0499 | 0.85864
-1.5 | 0.0598 | 0.01003 | -0.0489 | 5.9621
-1 | 0.1123 | 0.01051 | -0.0481 | 10.6851
-0.5 | 0.1657 | 0.01089 | -0.0475 | 15.2158
0 | 0.2219 | 0.01103 | -0.0478 | 20.1179
0.5 | 0.2795 | 0.01106 | -0.0487 | 25.2712
1 | 0.3346 | 0.01121 | -0.0492 | 29.8483
1.5 | 0.3873 | 0.01136 | -0.0493 | 34.0933
2 | 0.4445 | 0.01133 | -0.05 | 39.2321
2.5 | 0.5055 | 0.01115 | -0.0512 | 45.3363
3 | 0.5587 | 0.01114 | -0.0512 | 50.1526
3.5 | 0.6248 | 0.01036 | -0.0526 | 60.3089
4 | 0.6834 | 0.00967 | -0.0528 | 70.6722
4.5 | 0.7338 | 0.00897 | -0.0514 | 81.806
5 | 0.7811 | 0.00871 | -0.0496 | 89.6785
5.5 | 0.7943 | 0.00923 | -0.0413 | 86.0563
6 | 0.7583 | 0.01107 | -0.0247 | 68.5005
6.5 | 0.7301 | 0.01362 | -0.0116 | 53.605
7 | 0.7141 | 0.01665 | -0.002 | 42.8889
7.5 | 0.7629 | 0.01865 | -0.0041 | 40.9062
8 | 0.8003 | 0.02034 | -0.0037 | 39.3461
8.5 | 0.8322 | 0.0217 | -0.0016 | 38.3502
9 | 0.8593 | 0.02342 | 0.0011 | 36.6909
9.5 | 0.8814 | 0.02558 | 0.0043 | 34.4566
10 | 0.9121 | 0.02726 | 0.0065 | 33.4593
10.5 | 0.9431 | 0.02899 | 0.0085 | 32.5319
11 | 0.9756 | 0.03099 | 0.0104 | 31.4811
11.5 | 1.0196 | 0.03309 | 0.0114 | 30.8129
12 | 1.0556 | 0.03517 | 0.0129 | 30.0142
12.5 | 1.0874 | 0.03751 | 0.0144 | 28.9896
13 | 1.1152 | 0.04018 | 0.016 | 27.7551
13.5 | 1.1492 | 0.04528 | 0.0168 | 25.3799
14 | 1.1459 | 0.04931 | 0.0203 | 23.2387
14.5 | 1.1371 | 0.05428 | 0.0232 | 20.9488
15 | 1.119 | 0.06139 | 0.0254 | 18.2277
15.5 | 1.0898 | 0.07011 | 0.0263 | 15.5441
16 | 1.0492 | 0.08138 | 0.0248 | 12.8926
16.5 | 0.9974 | 0.09624 | 0.0194 | 10.3637
17 | 0.9345 | 0.11637 | 0.0085 | 8.0304
17.5 | 0.8629 | 0.14383 | -0.0085 | 5.9994
18 | 0.7841 | 0.18593 | -0.0274 | 4.2172
18.5 | 0.786 | 0.1969 | -0.0326 | 3.9919

## 29. Re 500k Mach 0.25 (1)
BIGFOIL.COM POLAR EXPORT
NACA66-315 a=0.6
NACA66-315 a=0.6 |  |  |  | Cl Max: | 1.174 | at alpha= | 8.5 | deg
JavaFoil+Calcfoil stall+Eppler ext transition |  |  |  | L/D Max: | 81.365 | at alpha= | 3.5 | deg
Re: | 500000 |  |  | Cd Min: | 0.00686 | at alpha= | -0.5 | deg
Mach: | 0.25 |  |  | Cl=0 at alpha= | -2.127 | deg
|  |  |  | @ Cl=0.1, Cd= | 0.0085967
|  |  |  | @ Cl=0.4, Cd= | 0.00759
|  |  |  | @ Cl=0.6, Cd= | 0.0080715
alpha (deg) | Cl | Cd | Cm | Cl/Cd
-16.5 | -0.414 | 0.20548 | -0.006 | -2.013
-16 | -0.471 | 0.18737 | -0.006 | -2.516
-15.5 | -0.52 | 0.16509 | -0.006 | -3.148
-15 | -0.556 | 0.152 | -0.007 | -3.66
-14.5 | -0.589 | 0.1355 | -0.007 | -4.344
-14 | -0.616 | 0.12412 | -0.008 | -4.965
-13.5 | -0.639 | 0.11689 | -0.008 | -5.467
-13 | -0.657 | 0.11007 | -0.009 | -5.965
-12.5 | -0.669 | 0.10157 | -0.01 | -6.585
-12 | -0.675 | 0.09304 | -0.01 | -7.259
-11.5 | -0.676 | 0.0867 | -0.011 | -7.801
-11 | -0.672 | 0.07986 | -0.011 | -8.41
-10.5 | -0.661 | 0.07481 | -0.011 | -8.841
-10 | -0.646 | 0.06911 | -0.012 | -9.344
-9.5 | -0.625 | 0.06424 | -0.012 | -9.735
-9 | -0.6 | 0.06019 | -0.013 | -9.975
-8.5 | -0.571 | 0.05605 | -0.013 | -10.192
-8 | -0.538 | 0.05244 | -0.014 | -10.268
-7.5 | -0.502 | 0.04917 | -0.015 | -10.215
-7 | -0.463 | 0.04661 | -0.015 | -9.934
-6.5 | -0.422 | 0.04368 | -0.016 | -9.652
-6 | -0.378 | 0.04076 | -0.017 | -9.263
-5.5 | -0.332 | 0.0386 | -0.018 | -8.595
-5 | -0.35 | 0.01185 | -0.038 | -29.525
-4.5 | -0.291 | 0.01154 | -0.04 | -25.227
-4 | -0.231 | 0.01121 | -0.041 | -20.61
-3.5 | -0.17 | 0.01088 | -0.042 | -15.656
-3 | -0.109 | 0.0106 | -0.043 | -10.26
-2.5 | -0.047 | 0.01035 | -0.044 | -4.513
-2 | 0.016 | 0.00926 | -0.045 | 1.713
-1.5 | 0.079 | 0.00946 | -0.046 | 8.323
-1 | 0.142 | 0.00687 | -0.047 | 20.709
-0.5 | 0.205 | 0.00686 | -0.048 | 29.931
0 | 0.263 | 0.00735 | -0.049 | 35.779
0.5 | 0.324 | 0.00744 | -0.05 | 43.55
1 | 0.385 | 0.00756 | -0.051 | 50.912
1.5 | 0.445 | 0.00768 | -0.052 | 57.999
2 | 0.506 | 0.00781 | -0.053 | 64.75
2.5 | 0.564 | 0.00798 | -0.054 | 70.661
3 | 0.623 | 0.00813 | -0.055 | 76.614
3.5 | 0.681 | 0.00837 | -0.056 | 81.365
4 | 0.746 | 0.01447 | -0.058 | 51.541
4.5 | 0.803 | 0.01509 | -0.059 | 53.218
5 | 0.859 | 0.01571 | -0.06 | 54.662
5.5 | 0.913 | 0.01639 | -0.061 | 55.684
6 | 0.964 | 0.01704 | -0.062 | 56.557
6.5 | 1.013 | 0.0178 | -0.063 | 56.898
7 | 1.059 | 0.01861 | -0.064 | 56.907
7.5 | 1.102 | 0.01957 | -0.065 | 56.287
8 | 1.14 | 0.02054 | -0.066 | 55.518
8.5 | 1.174 | 0.0214 | -0.067 | 54.889
9 | 1.004 | 0.05723 | -0.033 | 17.548
9.5 | 1.025 | 0.06131 | -0.033 | 16.718
10 | 1.036 | 0.06606 | -0.032 | 15.683
10.5 | 1.04 | 0.0712 | -0.032 | 14.61
11 | 1.038 | 0.07668 | -0.031 | 13.533
11.5 | 1.028 | 0.08199 | -0.031 | 12.535
12 | 1.01 | 0.08812 | -0.031 | 11.466
12.5 | 0.985 | 0.09463 | -0.03 | 10.411
13 | 0.953 | 0.10219 | -0.03 | 9.323
13.5 | 0.913 | 0.11116 | -0.03 | 8.218

## 30. Re 500k Mach 0.25 (2)
BIGFOIL.COM POLAR EXPORT
NACA66-315 a=0.6
NACA66-315 a=0.6 |  |  |  | Cl Max: | 1.0861 | at alpha= | 13 | deg
XFOIL ncrit=9 |  |  |  | L/D Max: | 89.6513 | at alpha= | 5 | deg
Re: | 500000 |  |  | Cd Min: | 0.22013 | at alpha= | -20 | deg
Mach: | 0.25 |  |  | Cl=0 at alpha= | -2.062 | deg
|  |  |  | @ Cl=0.1, Cd= | 0.010716
|  |  |  | @ Cl=0.4, Cd= | 0.011788
|  |  |  | @ Cl=0.6, Cd= | 0.011246
alpha (deg) | Cl | Cd | Cm | Cl/Cd
-20 | -0.534 | 0.22013 | -0.0093 | -2.4258
-19.5 | -0.5166 | 0.21309 | -0.014 | -2.4243
-19 | -0.5114 | 0.205 | -0.0215 | -2.4946
-18.5 | -0.4834 | 0.19831 | -0.0235 | -2.4376
-18 | -0.4588 | 0.19165 | -0.0297 | -2.3939
-17.5 | -0.4448 | 0.18254 | -0.039 | -2.4367
-17 | -0.4365 | 0.17441 | -0.0421 | -2.5027
-16.5 | -0.4155 | 0.1686 | -0.0436 | -2.4644
-16 | -0.3994 | 0.16273 | -0.0461 | -2.4544
-15.5 | -0.3868 | 0.15606 | -0.0494 | -2.4785
-15 | -0.3899 | 0.14633 | -0.0564 | -2.6645
-14.5 | -0.3844 | 0.13684 | -0.0602 | -2.8091
-14 | -0.3661 | 0.13103 | -0.0622 | -2.794
-13.5 | -0.3521 | 0.12467 | -0.065 | -2.8243
-13 | -0.3438 | 0.11733 | -0.0685 | -2.9302
-12.5 | -0.3537 | 0.10527 | -0.0769 | -3.3599
-12 | -0.3637 | 0.09247 | -0.0847 | -3.9332
-11.5 | -0.3837 | 0.07951 | -0.0909 | -4.8258
-11 | -0.4132 | 0.06719 | -0.0991 | -6.1497
-10.5 | -0.4582 | 0.05798 | -0.1015 | -7.9027
-10 | -0.4814 | 0.05266 | -0.0994 | -9.1417
-9.5 | -0.5073 | 0.04787 | -0.0939 | -10.5975
-9 | -0.5191 | 0.04388 | -0.0876 | -11.83
-8.5 | -0.518 | 0.03957 | -0.0821 | -13.0907
-8 | -0.5321 | 0.02745 | -0.0729 | -19.3843
-7.5 | -0.4929 | 0.02398 | -0.0706 | -20.5546
-7 | -0.4442 | 0.02114 | -0.0695 | -21.0123
-6.5 | -0.3903 | 0.01905 | -0.0692 | -20.4882
-6 | -0.336 | 0.0176 | -0.0688 | -19.0909
-5.5 | -0.2829 | 0.01634 | -0.0684 | -17.3133
-5 | -0.2378 | 0.01489 | -0.0668 | -15.9704
-4.5 | -0.1913 | 0.01418 | -0.0653 | -13.4908
-4 | -0.1444 | 0.01357 | -0.0637 | -10.6411
-3.5 | -0.0976 | 0.01295 | -0.0622 | -7.5367
-3 | -0.0489 | 0.01246 | -0.0609 | -3.9246
-2.5 | -0.0417 | 0.00973 | -0.0533 | -4.2857
-2 | 0.0059 | 0.00985 | -0.0514 | 0.59898
-1.5 | 0.0587 | 0.01032 | -0.0502 | 5.688
-1 | 0.1129 | 0.01084 | -0.0493 | 10.4151
-0.5 | 0.1683 | 0.01124 | -0.0486 | 14.9733
0 | 0.2266 | 0.01136 | -0.0489 | 19.9472
0.5 | 0.2832 | 0.01156 | -0.0494 | 24.4983
1 | 0.3356 | 0.0118 | -0.0494 | 28.4407
1.5 | 0.3932 | 0.0118 | -0.0498 | 33.322
2 | 0.4548 | 0.01169 | -0.0509 | 38.905
2.5 | 0.5114 | 0.01176 | -0.0511 | 43.4864
3 | 0.5692 | 0.0116 | -0.0515 | 49.069
3.5 | 0.6345 | 0.01085 | -0.0524 | 58.4793
4 | 0.6972 | 0.01002 | -0.0527 | 69.5808
4.5 | 0.753 | 0.00917 | -0.0517 | 82.1156
5 | 0.797 | 0.00889 | -0.0487 | 89.6513
5.5 | 0.7824 | 0.00979 | -0.0347 | 79.9183
6 | 0.743 | 0.01215 | -0.0184 | 61.1523
6.5 | 0.7145 | 0.01507 | -0.0058 | 47.4121
7 | 0.7061 | 0.01814 | 0.0023 | 38.925
8 | 0.7965 | 0.02181 | 0.0008 | 36.5199
8.5 | 0.827 | 0.02343 | 0.0033 | 35.2966
9 | 0.8514 | 0.02551 | 0.0064 | 33.3751
9.5 | 0.8774 | 0.02764 | 0.0095 | 31.7438
10 | 0.9098 | 0.02952 | 0.0119 | 30.8198
10.5 | 0.9429 | 0.03146 | 0.014 | 29.9714
11 | 0.9878 | 0.03386 | 0.0155 | 29.1731
11.5 | 1.0267 | 0.03637 | 0.0173 | 28.2293
12 | 1.0545 | 0.03942 | 0.0196 | 26.7504
12.5 | 1.0748 | 0.04316 | 0.0221 | 24.9027
13 | 1.0861 | 0.04744 | 0.0246 | 22.8942
13.5 | 1.0815 | 0.05393 | 0.0271 | 20.0538
14 | 1.0556 | 0.06197 | 0.0294 | 17.034
14.5 | 1.0227 | 0.07064 | 0.0297 | 14.4776
15 | 0.986 | 0.08188 | 0.0274 | 12.042
15.5 | 0.9434 | 0.0958 | 0.0215 | 9.8476
16 | 0.9003 | 0.11232 | 0.0123 | 8.0155
16.5 | 0.8622 | 0.13 | 0.0017 | 6.6323
17 | 0.754 | 0.18105 | -0.0242 | 4.1646
17.5 | 0.765 | 0.18892 | -0.0285 | 4.0493
18 | 0.7826 | 0.19395 | -0.0311 | 4.0351

## 31. Re 500k Mach 0.50 (1)
BIGFOIL.COM POLAR EXPORT
NACA66-315 a=0.6
NACA66-315 a=0.6 |  |  |  | Cl Max: | 1.206 | at alpha= | 20 | deg
JavaFoil+Calcfoil stall+Eppler ext transition |  |  |  | L/D Max: | 81.25 | at alpha= | 3.5 | deg
Re: | 500000 |  |  | Cd Min: | 0.00732 | at alpha= | -1 | deg
Mach: | 0.5 |  |  | Cl=0 at alpha= | -2.1286 | deg
|  |  |  | @ Cl=0.1, Cd= | 0.0099341
|  |  |  | @ Cl=0.4, Cd= | 0.0079579
|  |  |  | @ Cl=0.6, Cd= | 0.008675
alpha (deg) | Cl | Cd | Cm | Cl/Cd
-20 | -0.986 | 0.22117 | -0.005 | -4.457
-19.5 | -0.959 | 0.21689 | -0.006 | -4.423
-19 | -0.933 | 0.21396 | -0.006 | -4.36
-18.5 | -0.903 | 0.20653 | -0.006 | -4.374
-18 | -0.876 | 0.1975 | -0.007 | -4.437
-17.5 | -0.849 | 0.19375 | -0.007 | -4.384
-17 | -0.822 | 0.18551 | -0.008 | -4.433
-16.5 | -0.796 | 0.18839 | -0.009 | -4.224
-16 | -0.766 | 0.181 | -0.009 | -4.234
-15.5 | -0.739 | 0.17375 | -0.009 | -4.254
-15 | -0.712 | 0.16874 | -0.01 | -4.22
-14.5 | -0.685 | 0.16081 | -0.01 | -4.259
-14 | -0.658 | 0.16093 | -0.011 | -4.087
-13.5 | -0.629 | 0.14745 | -0.011 | -4.268
-13 | -0.602 | 0.13868 | -0.011 | -4.339
-12.5 | -0.574 | 0.13634 | -0.012 | -4.213
-12 | -0.547 | 0.13149 | -0.012 | -4.161
-11.5 | -0.52 | 0.13188 | -0.013 | -3.94
-11 | -0.492 | 0.12717 | -0.013 | -3.87
-10.5 | -0.465 | 0.12422 | -0.014 | -3.741
-10 | -0.436 | 0.11525 | -0.013 | -3.786
-9.5 | -0.409 | 0.11171 | -0.013 | -3.659
-9 | -0.381 | 0.10377 | -0.014 | -3.674
-8.5 | -0.354 | 0.09517 | -0.015 | -3.716
-8 | -0.326 | 0.09001 | -0.015 | -3.623
-7.5 | -0.411 | 0.06419 | -0.015 | -6.407
-7 | -0.453 | 0.05268 | -0.016 | -8.59
-6.5 | -0.437 | 0.04766 | -0.017 | -9.16
-6 | -0.401 | 0.04419 | -0.017 | -9.084
-5.5 | -0.358 | 0.04089 | -0.018 | -8.762
-5 | -0.311 | 0.03832 | -0.02 | -8.114
-4.5 | -0.261 | 0.03583 | -0.021 | -7.27
-4 | -0.254 | 0.01218 | -0.045 | -20.884
-3.5 | -0.188 | 0.01175 | -0.046 | -16.014
-3 | -0.12 | 0.01139 | -0.047 | -10.578
-2.5 | -0.052 | 0.01104 | -0.048 | -4.692
-2 | 0.018 | 0.01077 | -0.05 | 1.636
-1.5 | 0.087 | 0.01052 | -0.051 | 8.318
-1 | 0.158 | 0.00732 | -0.052 | 21.571
-0.5 | 0.228 | 0.00734 | -0.053 | 31.118
0 | 0.291 | 0.00795 | -0.054 | 36.597
0.5 | 0.359 | 0.00786 | -0.056 | 45.618
1 | 0.426 | 0.00802 | -0.057 | 53.135
1.5 | 0.493 | 0.00835 | -0.058 | 59.065
2 | 0.56 | 0.00855 | -0.059 | 65.547
2.5 | 0.624 | 0.00875 | -0.06 | 71.376
3 | 0.689 | 0.009 | -0.061 | 76.535
3.5 | 0.753 | 0.00927 | -0.062 | 81.25
4 | 0.825 | 0.01666 | -0.064 | 49.521
4.5 | 0.887 | 0.01743 | -0.066 | 50.883
5 | 0.944 | 0.01831 | -0.067 | 51.573
5.5 | 0.997 | 0.01921 | -0.068 | 51.908
6 | 1.043 | 0.02029 | -0.069 | 51.426
6.5 | 0.901 | 0.04384 | -0.034 | 20.542
7 | 0.918 | 0.04747 | -0.033 | 19.338
7.5 | 0.913 | 0.05287 | -0.032 | 17.263
8 | 0.852 | 0.06011 | -0.029 | 14.183
8.5 | 0.585 | 0.09256 | -0.029 | 6.321
9 | 0.612 | 0.09597 | -0.029 | 6.378
9.5 | 0.64 | 0.10448 | -0.033 | 6.125
10 | 0.667 | 0.10648 | -0.033 | 6.262
10.5 | 0.694 | 0.11285 | -0.034 | 6.148
11 | 0.721 | 0.11627 | -0.034 | 6.198
11.5 | 0.749 | 0.12258 | -0.039 | 6.109
12 | 0.775 | 0.13699 | -0.039 | 5.66
12.5 | 0.802 | 0.14184 | -0.039 | 5.655
13 | 0.829 | 0.14385 | -0.04 | 5.761
13.5 | 0.856 | 0.14928 | -0.041 | 5.732
14 | 0.884 | 0.15275 | -0.045 | 5.786
14.5 | 0.91 | 0.15861 | -0.045 | 5.739
15 | 0.937 | 0.16999 | -0.046 | 5.51
15.5 | 0.965 | 0.18142 | -0.049 | 5.322
16 | 0.992 | 0.18425 | -0.05 | 5.381
16.5 | 1.018 | 0.18849 | -0.051 | 5.4
17 | 1.045 | 0.19298 | -0.052 | 5.413
17.5 | 1.073 | 0.19722 | -0.055 | 5.442
18 | 1.099 | 0.20447 | -0.055 | 5.377
18.5 | 1.125 | 0.2124 | -0.056 | 5.297
19 | 1.152 | 0.21984 | -0.058 | 5.242
19.5 | 1.181 | 0.23077 | -0.06 | 5.116
20 | 1.206 | 0.23799 | -0.061 | 5.068

## 32. Re 500k Mach 0.50 (2)
BIGFOIL.COM POLAR EXPORT
NACA66-315 a=0.6
NACA66-315 a=0.6 |  |  |  | Cl Max: | 0.9255 | at alpha= | 10.5 | deg
XFOIL ncrit=9 |  |  |  | L/D Max: | 75.2571 | at alpha= | 4.5 | deg
Re: | 500000 |  |  | Cd Min: | 0.23784 | at alpha= | -20 | deg
Mach: | 0.5 |  |  | Cl=0 at alpha= | -2.0517 | deg
|  |  |  | @ Cl=0.1, Cd= | 0.012891
|  |  |  | @ Cl=0.4, Cd= | 0.014432
|  |  |  | @ Cl=0.6, Cd= | 0.013879
alpha (deg) | Cl | Cd | Cm | Cl/Cd
-20 | -0.5531 | 0.23784 | -0.0113 | -2.3255
-19.5 | -0.5235 | 0.22846 | -0.0216 | -2.2914
-19 | -0.5063 | 0.22051 | -0.0256 | -2.296
-18.5 | -0.4854 | 0.21406 | -0.0277 | -2.2676
-18 | -0.4668 | 0.20689 | -0.0314 | -2.2563
-17.5 | -0.4564 | 0.19915 | -0.0373 | -2.2917
-17 | -0.4339 | 0.19078 | -0.0404 | -2.2743
-16.5 | -0.4123 | 0.18391 | -0.0438 | -2.2419
-16 | -0.3926 | 0.17664 | -0.0479 | -2.2226
-15.5 | -0.3849 | 0.16881 | -0.0542 | -2.2801
-15 | -0.3735 | 0.16051 | -0.06 | -2.327
-14.5 | -0.344 | 0.15279 | -0.0614 | -2.2515
-14 | -0.3251 | 0.14589 | -0.0648 | -2.2284
-13.5 | -0.3084 | 0.13841 | -0.0691 | -2.2282
-13 | -0.3071 | 0.12923 | -0.0765 | -2.3764
-12.5 | -0.2972 | 0.12011 | -0.0806 | -2.4744
-12 | -0.2783 | 0.11358 | -0.0828 | -2.4503
-11.5 | -0.2634 | 0.10657 | -0.0862 | -2.4716
-11 | -0.2552 | 0.09862 | -0.0907 | -2.5877
-10.5 | -0.2626 | 0.08719 | -0.1 | -3.0118
-10 | -0.2732 | 0.07559 | -0.1065 | -3.6142
-9.5 | -0.2817 | 0.06543 | -0.1131 | -4.3054
-9 | -0.3105 | 0.05354 | -0.1186 | -5.7994
-8.5 | -0.3439 | 0.04593 | -0.1189 | -7.4875
-8 | -0.3708 | 0.04017 | -0.1148 | -9.2308
-7.5 | -0.3936 | 0.03534 | -0.1073 | -11.1375
-7 | -0.4026 | 0.03082 | -0.0992 | -13.0629
-6.5 | -0.387 | 0.02638 | -0.093 | -14.6702
-6 | -0.3483 | 0.02264 | -0.089 | -15.3843
-5.5 | -0.2918 | 0.02012 | -0.0869 | -14.503
-5 | -0.2249 | 0.0176 | -0.0868 | -12.7784
-4.5 | -0.1705 | 0.0162 | -0.0847 | -10.5247
-4 | -0.1239 | 0.01547 | -0.0815 | -8.009
-3.5 | -0.0836 | 0.01481 | -0.0773 | -5.6448
-3 | -0.0385 | 0.01439 | -0.0739 | -2.6755
-2 | 0.0021 | 0.01128 | -0.0594 | 0.18617
-1.5 | 0.0493 | 0.01167 | -0.0554 | 4.2245
-1 | 0.0925 | 0.01281 | -0.051 | 7.2209
-0.5 | 0.1498 | 0.01343 | -0.049 | 11.1541
0 | 0.2137 | 0.01372 | -0.0485 | 15.5758
0.5 | 0.2829 | 0.0137 | -0.0496 | 20.6496
1 | 0.3116 | 0.01463 | -0.0442 | 21.2987
1.5 | 0.3844 | 0.01442 | -0.0459 | 26.6574
2 | 0.4472 | 0.01447 | -0.046 | 30.9053
2.5 | 0.4967 | 0.01468 | -0.0434 | 33.8351
3 | 0.5848 | 0.01398 | -0.047 | 41.8312
3.5 | 0.6451 | 0.01358 | -0.0457 | 47.5037
4 | 0.7414 | 0.01167 | -0.0489 | 63.5304
4.5 | 0.7902 | 0.0105 | -0.0437 | 75.2571
5 | 0.7911 | 0.01066 | -0.0309 | 74.212
5.5 | 0.7471 | 0.01344 | -0.0137 | 55.5878
6 | 0.7038 | 0.01718 | 0.001 | 40.9662
6.5 | 0.6726 | 0.02103 | 0.0126 | 31.9829
7 | 0.6902 | 0.02338 | 0.0181 | 29.521
7.5 | 0.7397 | 0.02587 | 0.0175 | 28.593
8 | 0.7777 | 0.02878 | 0.0183 | 27.0222
8.5 | 0.807 | 0.03133 | 0.0217 | 25.7581
9 | 0.8365 | 0.03403 | 0.0253 | 24.5813
9.5 | 0.8722 | 0.03673 | 0.0291 | 23.7463
10 | 0.9083 | 0.04002 | 0.0326 | 22.6962
10.5 | 0.9255 | 0.04492 | 0.0361 | 20.6033
11 | 0.9228 | 0.05147 | 0.0388 | 17.9289
11.5 | 0.9057 | 0.05973 | 0.04 | 15.1632
12 | 0.88 | 0.06963 | 0.0386 | 12.6382
12.5 | 0.8494 | 0.08146 | 0.0342 | 10.4272
13 | 0.8161 | 0.09554 | 0.0265 | 8.542
13.5 | 0.7867 | 0.11088 | 0.0169 | 7.0951
14 | 0.7587 | 0.12866 | 0.0058 | 5.8969
14.5 | 0.7492 | 0.14242 | -0.0018 | 5.2605
15 | 0.7328 | 0.16158 | -0.0121 | 4.5352
15.5 | 0.7408 | 0.17296 | -0.0162 | 4.2831

## 33. Re 750k Mach 0.00 (1)
BIGFOIL.COM POLAR EXPORT
NACA66-315 a=0.6
NACA66-315 a=0.6 |  |  |  | Cl Max: | 1.291 | at alpha= | 11 | deg
JavaFoil+Calcfoil stall+Eppler ext transition |  |  |  | L/D Max: | 107.513 | at alpha= | 4 | deg
Re: | 750000 |  |  | Cd Min: | 0.00591 | at alpha= | -1 | deg
Mach: | 0 |  |  | Cl=0 at alpha= | -2.125 | deg
|  |  |  | @ Cl=0.1, Cd= | 0.0078345
|  |  |  | @ Cl=0.4, Cd= | 0.0061336
|  |  |  | @ Cl=0.6, Cd= | 0.0064752
alpha (deg) | Cl | Cd | Cm | Cl/Cd
-19.5 | -0.627 | 0.19456 | -0.004 | -3.224
-19 | -0.649 | 0.1856 | -0.004 | -3.499
-18.5 | -0.671 | 0.17588 | -0.004 | -3.818
-18 | -0.693 | 0.16767 | -0.005 | -4.132
-17.5 | -0.713 | 0.15859 | -0.005 | -4.497
-17 | -0.733 | 0.14688 | -0.006 | -4.987
-16.5 | -0.75 | 0.13929 | -0.006 | -5.387
-16 | -0.766 | 0.13485 | -0.006 | -5.682
-15.5 | -0.777 | 0.12367 | -0.007 | -6.28
-15 | -0.78 | 0.11871 | -0.007 | -6.572
-14.5 | -0.782 | 0.11286 | -0.008 | -6.925
-14 | -0.78 | 0.1038 | -0.008 | -7.516
-13.5 | -0.776 | 0.09925 | -0.009 | -7.822
-13 | -0.769 | 0.09245 | -0.009 | -8.321
-12.5 | -0.759 | 0.0875 | -0.01 | -8.678
-12 | -0.746 | 0.08207 | -0.01 | -9.093
-11.5 | -0.73 | 0.07655 | -0.011 | -9.537
-11 | -0.71 | 0.07229 | -0.011 | -9.826
-10.5 | -0.688 | 0.06826 | -0.011 | -10.078
-10 | -0.662 | 0.0638 | -0.012 | -10.383
-9.5 | -0.634 | 0.05984 | -0.012 | -10.595
-9 | -0.603 | 0.05671 | -0.013 | -10.636
-8.5 | -0.569 | 0.05288 | -0.014 | -10.769
-8 | -0.533 | 0.05006 | -0.014 | -10.645
-7.5 | -0.495 | 0.04676 | -0.015 | -10.585
-7 | -0.455 | 0.04416 | -0.016 | -10.299
-6.5 | -0.507 | 0.01166 | -0.034 | -43.476
-6 | -0.453 | 0.01127 | -0.035 | -40.232
-5.5 | -0.398 | 0.01099 | -0.036 | -36.196
-5 | -0.341 | 0.01062 | -0.038 | -32.133
-4.5 | -0.284 | 0.01034 | -0.039 | -27.42
-4 | -0.225 | 0.01008 | -0.04 | -22.315
-3.5 | -0.166 | 0.00889 | -0.041 | -18.641
-3 | -0.106 | 0.00874 | -0.042 | -12.102
-2.5 | -0.045 | 0.00869 | -0.043 | -5.221
-2 | 0.015 | 0.00895 | -0.044 | 1.722
-1.5 | 0.076 | 0.00905 | -0.045 | 8.446
-1 | 0.138 | 0.00591 | -0.046 | 23.298
-0.5 | 0.199 | 0.00595 | -0.047 | 33.453
0 | 0.258 | 0.00603 | -0.048 | 42.707
0.5 | 0.318 | 0.00606 | -0.049 | 52.407
1 | 0.378 | 0.0061 | -0.05 | 61.864
1.5 | 0.437 | 0.00619 | -0.051 | 70.668
2 | 0.497 | 0.00625 | -0.053 | 79.452
2.5 | 0.554 | 0.00638 | -0.054 | 86.915
3 | 0.612 | 0.0065 | -0.055 | 94.291
3.5 | 0.67 | 0.0066 | -0.056 | 101.543
4 | 0.727 | 0.00676 | -0.057 | 107.513
4.5 | 0.782 | 0.01342 | -0.057 | 58.259
5 | 0.836 | 0.01391 | -0.058 | 60.094
5.5 | 0.889 | 0.01447 | -0.059 | 61.451
6 | 0.941 | 0.01506 | -0.06 | 62.451
6.5 | 0.99 | 0.01564 | -0.061 | 63.302
7 | 1.038 | 0.01631 | -0.062 | 63.602
7.5 | 1.082 | 0.01711 | -0.063 | 63.265
8 | 1.124 | 0.01791 | -0.064 | 62.784
8.5 | 1.163 | 0.01867 | -0.065 | 62.301
9 | 1.199 | 0.01953 | -0.066 | 61.425
9.5 | 1.232 | 0.02031 | -0.067 | 60.659
10 | 1.257 | 0.02128 | -0.068 | 59.059
10.5 | 1.276 | 0.02204 | -0.069 | 57.924
11 | 1.291 | 0.02336 | -0.07 | 55.251
11.5 | 1.088 | 0.07467 | -0.035 | 14.567
12 | 1.094 | 0.07886 | -0.037 | 13.875
12.5 | 1.093 | 0.08464 | -0.035 | 12.915
13 | 1.089 | 0.08996 | -0.034 | 12.111
13.5 | 1.083 | 0.09517 | -0.034 | 11.375
14 | 1.072 | 0.10102 | -0.034 | 10.616
14.5 | 1.059 | 0.10831 | -0.034 | 9.775
15 | 1.042 | 0.11523 | -0.034 | 9.04
15.5 | 1.017 | 0.12225 | -0.034 | 8.323
16 | 0.991 | 0.13065 | -0.036 | 7.586

## 34. Re 750k Mach 0.00 (2)
BIGFOIL.COM POLAR EXPORT
NACA66-315 a=0.6
NACA66-315 a=0.6 |  |  |  | Cl Max: | 1.208 | at alpha= | 16.5 | deg
XFOIL ncrit=9 |  |  |  | L/D Max: | 106.174 | at alpha= | 4.5 | deg
Re: | 750000 |  |  | Cd Min: | 0.16216 | at alpha= | 20 | deg
Mach: | 0 |  |  | Cl=0 at alpha= | -2.1622 | deg
|  |  |  | @ Cl=0.1, Cd= | 0.0074931
|  |  |  | @ Cl=0.4, Cd= | 0.0080782
|  |  |  | @ Cl=0.6, Cd= | 0.0076992
alpha (deg) | Cl | Cd | Cm | Cl/Cd
-15 | -0.4069 | 0.13942 | -0.0536 | -2.9185
-14 | -0.3976 | 0.12216 | -0.0611 | -3.2547
-13.5 | -0.3883 | 0.11539 | -0.0643 | -3.3651
-13 | -0.3844 | 0.10746 | -0.0682 | -3.5771
-12.5 | -0.3856 | 0.09843 | -0.0729 | -3.9175
-12 | -0.4254 | 0.07782 | -0.0855 | -5.4665
-11.5 | -0.4924 | 0.06166 | -0.0949 | -7.9857
-10.5 | -0.6794 | 0.03692 | -0.0766 | -18.402
-10 | -0.6846 | 0.03101 | -0.0701 | -22.0767
-9.5 | -0.6663 | 0.02643 | -0.0659 | -25.21
-9 | -0.6315 | 0.02365 | -0.0636 | -26.7019
-8.5 | -0.59 | 0.02055 | -0.0623 | -28.7105
-8 | -0.5419 | 0.01855 | -0.0621 | -29.2129
-7.5 | -0.4928 | 0.0172 | -0.0618 | -28.6512
-7 | -0.4431 | 0.01598 | -0.0614 | -27.7284
-6.5 | -0.3937 | 0.015 | -0.0609 | -26.2467
-6 | -0.3464 | 0.01389 | -0.0601 | -24.9388
-5.5 | -0.3018 | 0.01287 | -0.0588 | -23.4499
-5 | -0.254 | 0.01223 | -0.0579 | -20.7686
-4.5 | -0.2044 | 0.01173 | -0.0573 | -17.4254
-4 | -0.157 | 0.01106 | -0.0563 | -14.1953
-3.5 | -0.1054 | 0.01073 | -0.0561 | -9.8229
-3 | -0.0548 | 0.01033 | -0.0556 | -5.3049
-2.5 | -0.0277 | 0.00817 | -0.0518 | -3.3905
-2 | 0.0133 | 0.00728 | -0.0496 | 1.8269
-1.5 | 0.0684 | 0.00738 | -0.0496 | 9.2683
-1 | 0.1243 | 0.00758 | -0.0498 | 16.3984
-0.5 | 0.1804 | 0.00778 | -0.0499 | 23.1877
0 | 0.2378 | 0.00796 | -0.0506 | 29.8744
0.5 | 0.2958 | 0.00805 | -0.0515 | 36.7453
1 | 0.3529 | 0.00807 | -0.0523 | 43.7299
1.5 | 0.4102 | 0.00808 | -0.0531 | 50.7673
2 | 0.4687 | 0.00805 | -0.0541 | 58.2236
2.5 | 0.5274 | 0.00801 | -0.0551 | 65.8427
3 | 0.5836 | 0.00778 | -0.0554 | 75.0129
3.5 | 0.6404 | 0.0075 | -0.0557 | 85.3867
4 | 0.6951 | 0.00716 | -0.0556 | 97.081
4.5 | 0.7464 | 0.00703 | -0.0549 | 106.1735
5 | 0.7721 | 0.00777 | -0.0494 | 99.3694
5.5 | 0.7552 | 0.00944 | -0.0361 | 80
6 | 0.7352 | 0.01158 | -0.0236 | 63.4888
6.5 | 0.7229 | 0.01409 | -0.0136 | 51.3059
7 | 0.736 | 0.01581 | -0.0078 | 46.5528
7.5 | 0.7647 | 0.0168 | -0.0041 | 45.5179
8 | 0.8019 | 0.01801 | -0.0027 | 44.5253
8.5 | 0.8581 | 0.01938 | -0.0057 | 44.2776
9 | 0.8901 | 0.02071 | -0.0036 | 42.9792
9.5 | 0.9091 | 0.02289 | 0 | 39.716
10 | 0.9425 | 0.02418 | 0.0018 | 38.9785
10.5 | 0.9725 | 0.02575 | 0.0039 | 37.767
11 | 1.0009 | 0.02747 | 0.006 | 36.4361
11.5 | 1.0255 | 0.02963 | 0.0084 | 34.6102
12 | 1.0531 | 0.0319 | 0.0106 | 33.0125
12.5 | 1.0824 | 0.03378 | 0.0122 | 32.0426
13 | 1.1105 | 0.03592 | 0.0138 | 30.9159
13.5 | 1.1349 | 0.03825 | 0.0154 | 29.6706
14 | 1.1578 | 0.04087 | 0.0169 | 28.3288
14.5 | 1.1764 | 0.04446 | 0.0186 | 26.4597
15 | 1.1899 | 0.04803 | 0.0202 | 24.7741
15.5 | 1.1982 | 0.05228 | 0.0216 | 22.9189
16 | 1.2012 | 0.05727 | 0.0227 | 20.9743
16.5 | 1.208 | 0.06159 | 0.0227 | 19.6136
17 | 1.1974 | 0.06897 | 0.0226 | 17.3612
17.5 | 1.2009 | 0.0745 | 0.0211 | 16.1195
18 | 1.1875 | 0.08307 | 0.0189 | 14.2952
18.5 | 1.1569 | 0.0951 | 0.0145 | 12.1651
20 | 0.9732 | 0.16216 | -0.0243 | 6.0015

## 35. Re 750k Mach 0.10 (1)
BIGFOIL.COM POLAR EXPORT
NACA66-315 a=0.6
NACA66-315 a=0.6 |  |  |  | Cl Max: | 1.274 | at alpha= | 10.5 | deg
JavaFoil+Calcfoil stall+Eppler ext transition |  |  |  | L/D Max: | 107.664 | at alpha= | 4 | deg
Re: | 750000 |  |  | Cd Min: | 0.00594 | at alpha= | -0.5 | deg
Mach: | 0.1 |  |  | Cl=0 at alpha= | -2.1229 | deg
|  |  |  | @ Cl=0.1, Cd= | 0.0078787
|  |  |  | @ Cl=0.4, Cd= | 0.006164
|  |  |  | @ Cl=0.6, Cd= | 0.0064815
alpha (deg) | Cl | Cd | Cm | Cl/Cd
-19 | -0.599 | 0.19244 | -0.004 | -3.113
-18.5 | -0.624 | 0.18057 | -0.004 | -3.456
-18 | -0.649 | 0.17541 | -0.005 | -3.699
-17.5 | -0.673 | 0.16486 | -0.005 | -4.082
-17 | -0.696 | 0.1511 | -0.006 | -4.605
-16.5 | -0.717 | 0.1407 | -0.006 | -5.099
-16 | -0.737 | 0.137 | -0.007 | -5.381
-15.5 | -0.751 | 0.12794 | -0.007 | -5.87
-15 | -0.758 | 0.1191 | -0.007 | -6.362
-14.5 | -0.762 | 0.11109 | -0.008 | -6.858
-14 | -0.764 | 0.10724 | -0.008 | -7.12
-13.5 | -0.762 | 0.09996 | -0.009 | -7.625
-13 | -0.758 | 0.09302 | -0.009 | -8.145
-12.5 | -0.75 | 0.08789 | -0.01 | -8.532
-12 | -0.739 | 0.08223 | -0.01 | -8.99
-11.5 | -0.725 | 0.07766 | -0.011 | -9.334
-11 | -0.707 | 0.07244 | -0.011 | -9.755
-10.5 | -0.685 | 0.06834 | -0.011 | -10.03
-10 | -0.661 | 0.06429 | -0.012 | -10.283
-9.5 | -0.634 | 0.0603 | -0.012 | -10.505
-9 | -0.603 | 0.05672 | -0.013 | -10.635
-8.5 | -0.57 | 0.05317 | -0.014 | -10.724
-8 | -0.534 | 0.05034 | -0.014 | -10.609
-7.5 | -0.496 | 0.04693 | -0.015 | -10.576
-7 | -0.456 | 0.04429 | -0.016 | -10.303
-6.5 | -0.509 | 0.01168 | -0.034 | -43.558
-6 | -0.455 | 0.01132 | -0.035 | -40.173
-5.5 | -0.399 | 0.01102 | -0.037 | -36.241
-5 | -0.343 | 0.0107 | -0.038 | -32.014
-4.5 | -0.285 | 0.01038 | -0.039 | -27.432
-4 | -0.226 | 0.01015 | -0.04 | -22.26
-3.5 | -0.166 | 0.00895 | -0.041 | -18.593
-3 | -0.106 | 0.00878 | -0.042 | -12.107
-2.5 | -0.046 | 0.00873 | -0.043 | -5.225
-2 | 0.015 | 0.00897 | -0.044 | 1.726
-1.5 | 0.077 | 0.00904 | -0.045 | 8.494
-1 | 0.138 | 0.00596 | -0.047 | 23.247
-0.5 | 0.2 | 0.00594 | -0.048 | 33.661
0 | 0.259 | 0.00603 | -0.049 | 42.898
0.5 | 0.319 | 0.00606 | -0.05 | 52.676
1 | 0.379 | 0.00615 | -0.051 | 61.715
1.5 | 0.439 | 0.00619 | -0.052 | 70.945
2 | 0.499 | 0.0063 | -0.053 | 79.254
2.5 | 0.557 | 0.0064 | -0.054 | 87.079
3 | 0.615 | 0.00651 | -0.055 | 94.444
3.5 | 0.673 | 0.00665 | -0.056 | 101.225
4 | 0.73 | 0.00678 | -0.057 | 107.664
4.5 | 0.785 | 0.01348 | -0.058 | 58.244
5 | 0.84 | 0.01403 | -0.059 | 59.893
5.5 | 0.893 | 0.01455 | -0.06 | 61.364
6 | 0.945 | 0.01516 | -0.061 | 62.323
6.5 | 0.994 | 0.01574 | -0.062 | 63.144
7 | 1.041 | 0.01645 | -0.063 | 63.317
7.5 | 1.086 | 0.01724 | -0.064 | 62.988
8 | 1.127 | 0.01793 | -0.065 | 62.864
8.5 | 1.166 | 0.01887 | -0.066 | 61.796
9 | 1.201 | 0.01971 | -0.067 | 60.944
9.5 | 1.233 | 0.0205 | -0.068 | 60.134
10 | 1.256 | 0.02154 | -0.068 | 58.33
10.5 | 1.274 | 0.02265 | -0.069 | 56.262
11 | 1.077 | 0.06968 | -0.037 | 15.464
11.5 | 1.082 | 0.07485 | -0.035 | 14.462
12 | 1.085 | 0.08001 | -0.036 | 13.562
12.5 | 1.083 | 0.08511 | -0.035 | 12.721
13 | 1.076 | 0.09115 | -0.034 | 11.804
13.5 | 1.065 | 0.09701 | -0.034 | 10.98
14 | 1.051 | 0.10356 | -0.034 | 10.152
14.5 | 1.034 | 0.10937 | -0.034 | 9.452
15 | 1.013 | 0.1166 | -0.034 | 8.69
15.5 | 0.984 | 0.12501 | -0.034 | 7.874

## 36. Re 750k Mach 0.10 (2)
BIGFOIL.COM POLAR EXPORT
NACA66-315 a=0.6
NACA66-315 a=0.6 |  |  |  | Cl Max: | 1.1872 | at alpha= | 16.5 | deg
XFOIL ncrit=9 |  |  |  | L/D Max: | 106.261 | at alpha= | 4.5 | deg
Re: | 750000 |  |  | Cd Min: | 0.22008 | at alpha= | 20 | deg
Mach: | 0.1 |  |  | Cl=0 at alpha= | -2.1696 | deg
|  |  |  | @ Cl=0.1, Cd= | 0.0075168
|  |  |  | @ Cl=0.4, Cd= | 0.00812
|  |  |  | @ Cl=0.6, Cd= | 0.0077533
alpha (deg) | Cl | Cd | Cm | Cl/Cd
-15 | -0.405 | 0.14034 | -0.0535 | -2.8858
-14.5 | -0.407 | 0.12937 | -0.0581 | -3.146
-14 | -0.3939 | 0.1233 | -0.0609 | -3.1946
-13.5 | -0.3839 | 0.11662 | -0.0641 | -3.2919
-13 | -0.379 | 0.10878 | -0.068 | -3.4841
-12.5 | -0.3792 | 0.09992 | -0.0726 | -3.795
-10.5 | -0.6591 | 0.03863 | -0.0803 | -17.0619
-10 | -0.6725 | 0.03266 | -0.0731 | -20.5909
-9.5 | -0.6614 | 0.02762 | -0.068 | -23.9464
-9 | -0.6306 | 0.02431 | -0.0651 | -25.9399
-8.5 | -0.5912 | 0.02218 | -0.0632 | -26.6546
-8 | -0.5438 | 0.01889 | -0.0631 | -28.7877
-7.5 | -0.4946 | 0.01746 | -0.0626 | -28.3276
-7 | -0.4444 | 0.01619 | -0.0622 | -27.449
-6.5 | -0.3945 | 0.01513 | -0.0618 | -26.074
-6 | -0.3455 | 0.01417 | -0.0611 | -24.3825
-5.5 | -0.3018 | 0.01296 | -0.0596 | -23.287
-5 | -0.254 | 0.0123 | -0.0586 | -20.6504
-4.5 | -0.2045 | 0.01178 | -0.0579 | -17.3599
-4 | -0.1569 | 0.0111 | -0.0569 | -14.1351
-3.5 | -0.1053 | 0.01078 | -0.0566 | -9.7681
-3 | -0.0543 | 0.01039 | -0.0561 | -5.2262
-2.5 | -0.0261 | 0.00831 | -0.0524 | -3.1408
-2 | 0.0134 | 0.0073 | -0.0499 | 1.8356
-1.5 | 0.0688 | 0.0074 | -0.0499 | 9.2973
-1 | 0.1249 | 0.00761 | -0.0501 | 16.4126
-0.5 | 0.1814 | 0.00781 | -0.0502 | 23.2266
0 | 0.2391 | 0.008 | -0.0508 | 29.8875
0.5 | 0.2973 | 0.0081 | -0.0518 | 36.7037
1 | 0.3546 | 0.00812 | -0.0526 | 43.67
1.5 | 0.4123 | 0.00812 | -0.0534 | 50.7759
2 | 0.4712 | 0.00809 | -0.0544 | 58.2447
2.5 | 0.5301 | 0.00805 | -0.0553 | 65.8509
3 | 0.5869 | 0.00782 | -0.0557 | 75.0512
3.5 | 0.6439 | 0.00753 | -0.056 | 85.5113
4 | 0.6991 | 0.00719 | -0.0558 | 97.2323
4.5 | 0.7502 | 0.00706 | -0.055 | 106.2606
5 | 0.7722 | 0.0079 | -0.0487 | 97.7468
5.5 | 0.7527 | 0.00956 | -0.0349 | 78.7343
6 | 0.7326 | 0.01179 | -0.0225 | 62.1374
6.5 | 0.7203 | 0.01435 | -0.0126 | 50.1951
7 | 0.7351 | 0.01601 | -0.007 | 45.9151
7.5 | 0.7641 | 0.01701 | -0.0033 | 44.9206
8 | 0.8012 | 0.0183 | -0.0019 | 43.7814
8.5 | 0.8574 | 0.01968 | -0.0048 | 43.5671
9 | 0.8893 | 0.02105 | -0.0027 | 42.247
9.5 | 0.9087 | 0.02323 | 0.001 | 39.1175
10 | 0.9415 | 0.0246 | 0.0029 | 38.2724
10.5 | 0.9714 | 0.02623 | 0.005 | 37.0339
11 | 0.9998 | 0.02801 | 0.0072 | 35.6944
11.5 | 1.0238 | 0.03032 | 0.0098 | 33.7665
12 | 1.0532 | 0.03248 | 0.0118 | 32.4261
12.5 | 1.0827 | 0.03446 | 0.0135 | 31.419
13 | 1.1104 | 0.03673 | 0.0152 | 30.2314
13.5 | 1.134 | 0.0392 | 0.0168 | 28.9286
14 | 1.1558 | 0.04205 | 0.0184 | 27.4863
14.5 | 1.1706 | 0.04598 | 0.0203 | 25.4589
15 | 1.1806 | 0.05007 | 0.022 | 23.579
15.5 | 1.1838 | 0.05502 | 0.0234 | 21.5158
16 | 1.1814 | 0.06079 | 0.0242 | 19.4341
16.5 | 1.1872 | 0.06547 | 0.0237 | 18.1335
17 | 1.1672 | 0.07447 | 0.0229 | 15.6734
17.5 | 1.1686 | 0.08073 | 0.0207 | 14.4754
18 | 1.1457 | 0.09143 | 0.0169 | 12.5309
18.5 | 1.111 | 0.10513 | 0.0106 | 10.5679
19 | 1.0651 | 0.12253 | 0.0008 | 8.6926
19.5 | 1.012 | 0.14394 | -0.0126 | 7.0307
20 | 0.8174 | 0.22008 | -0.0476 | 3.7141

## 37. Re 750k Mach 0.25 (1)
BIGFOIL.COM POLAR EXPORT
NACA66-315 a=0.6
NACA66-315 a=0.6 |  |  |  | Cl Max: | 1.23 | at alpha= | 9.5 | deg
JavaFoil+Calcfoil stall+Eppler ext transition |  |  |  | L/D Max: | 101.339 | at alpha= | 3.5 | deg
Re: | 750000 |  |  | Cd Min: | 0.00601 | at alpha= | -1 | deg
Mach: | 0.25 |  |  | Cl=0 at alpha= | -2.127 | deg
|  |  |  | @ Cl=0.1, Cd= | 0.0079167
|  |  |  | @ Cl=0.4, Cd= | 0.0062495
|  |  |  | @ Cl=0.6, Cd= | 0.0065983
alpha (deg) | Cl | Cd | Cm | Cl/Cd
-16.5 | -0.414 | 0.1947 | -0.006 | -2.125
-16 | -0.472 | 0.1747 | -0.006 | -2.7
-15.5 | -0.52 | 0.15533 | -0.007 | -3.348
-15 | -0.557 | 0.14345 | -0.007 | -3.88
-14.5 | -0.589 | 0.13088 | -0.008 | -4.499
-14 | -0.617 | 0.11861 | -0.008 | -5.198
-13.5 | -0.639 | 0.11163 | -0.009 | -5.727
-13 | -0.657 | 0.10336 | -0.009 | -6.355
-12.5 | -0.669 | 0.09572 | -0.01 | -6.991
-12 | -0.676 | 0.0886 | -0.01 | -7.626
-11.5 | -0.677 | 0.08224 | -0.011 | -8.227
-11 | -0.672 | 0.07751 | -0.011 | -8.669
-10.5 | -0.662 | 0.07131 | -0.012 | -9.279
-10 | -0.646 | 0.06675 | -0.012 | -9.678
-9.5 | -0.626 | 0.06208 | -0.013 | -10.078
-9 | -0.601 | 0.05819 | -0.013 | -10.323
-8.5 | -0.571 | 0.05423 | -0.014 | -10.537
-8 | -0.539 | 0.05092 | -0.015 | -10.585
-7.5 | -0.503 | 0.04776 | -0.015 | -10.529
-7 | -0.464 | 0.04499 | -0.016 | -10.304
-6.5 | -0.422 | 0.04219 | -0.017 | -10.009
-6 | -0.464 | 0.01155 | -0.036 | -40.191
-5.5 | -0.408 | 0.01126 | -0.038 | -36.234
-5 | -0.35 | 0.01092 | -0.039 | -32.077
-4.5 | -0.292 | 0.01063 | -0.04 | -27.417
-4 | -0.232 | 0.01032 | -0.041 | -22.423
-3.5 | -0.171 | 0.00949 | -0.042 | -17.987
-3 | -0.109 | 0.00872 | -0.043 | -12.495
-2.5 | -0.047 | 0.00893 | -0.044 | -5.239
-2 | 0.016 | 0.00873 | -0.045 | 1.821
-1.5 | 0.079 | 0.00887 | -0.047 | 8.89
-1 | 0.142 | 0.00601 | -0.048 | 23.684
-0.5 | 0.205 | 0.00602 | -0.049 | 34.115
0 | 0.265 | 0.00613 | -0.05 | 43.266
0.5 | 0.327 | 0.00618 | -0.051 | 52.932
1 | 0.389 | 0.00623 | -0.052 | 62.471
1.5 | 0.451 | 0.00634 | -0.053 | 71.087
2 | 0.512 | 0.00641 | -0.054 | 79.858
2.5 | 0.571 | 0.00655 | -0.055 | 87.219
3 | 0.631 | 0.00665 | -0.056 | 94.89
3.5 | 0.69 | 0.00681 | -0.057 | 101.339
4 | 0.747 | 0.01332 | -0.058 | 56.108
4.5 | 0.805 | 0.01394 | -0.059 | 57.728
5 | 0.86 | 0.01451 | -0.06 | 59.307
5.5 | 0.914 | 0.01513 | -0.061 | 60.427
6 | 0.966 | 0.01578 | -0.062 | 61.215
6.5 | 1.015 | 0.01643 | -0.063 | 61.75
7 | 1.061 | 0.01719 | -0.064 | 61.716
7.5 | 1.103 | 0.0181 | -0.065 | 60.98
8 | 1.142 | 0.01905 | -0.066 | 59.972
8.5 | 1.177 | 0.01995 | -0.067 | 58.979
9 | 1.206 | 0.02082 | -0.068 | 57.924
9.5 | 1.23 | 0.02189 | -0.069 | 56.206
10 | 1.041 | 0.06285 | -0.037 | 16.563
10.5 | 1.042 | 0.06868 | -0.034 | 15.17
11 | 1.039 | 0.07371 | -0.033 | 14.092
11.5 | 1.029 | 0.07886 | -0.033 | 13.043
12 | 1.011 | 0.0842 | -0.033 | 12.008
12.5 | 0.986 | 0.09168 | -0.033 | 10.756
13 | 0.953 | 0.09768 | -0.032 | 9.761
13.5 | 0.914 | 0.10614 | -0.032 | 8.612
14 | 0.868 | 0.11458 | -0.032 | 7.578
14.5 | 0.816 | 0.12394 | -0.033 | 6.586

## 38. Re 750k Mach 0.25 (2)
BIGFOIL.COM POLAR EXPORT
NACA66-315 a=0.6
NACA66-315 a=0.6 |  |  |  | Cl Max: | 1.1133 | at alpha= | 13.5 | deg
XFOIL ncrit=9 |  |  |  | L/D Max: | 107.056 | at alpha= | 4.5 | deg
Re: | 750000 |  |  | Cd Min: | 0.20581 | at alpha= | 18.5 | deg
Mach: | 0.25 |  |  | Cl=0 at alpha= | -2.2242 | deg
|  |  |  | @ Cl=0.1, Cd= | 0.0076715
|  |  |  | @ Cl=0.4, Cd= | 0.00835
|  |  |  | @ Cl=0.6, Cd= | 0.0080274
alpha (deg) | Cl | Cd | Cm | Cl/Cd
-14 | -0.377 | 0.12878 | -0.0605 | -2.9275
-13.5 | -0.3638 | 0.1222 | -0.0638 | -2.9771
-13 | -0.3558 | 0.11461 | -0.0676 | -3.1044
-12 | -0.3702 | 0.09036 | -0.0817 | -4.0969
-11.5 | -0.4142 | 0.07086 | -0.0955 | -5.8453
-10.5 | -0.5729 | 0.04372 | -0.096 | -13.1038
-10 | -0.5947 | 0.03961 | -0.089 | -15.0139
-9 | -0.6068 | 0.02927 | -0.0758 | -20.7311
-8.5 | -0.5843 | 0.02563 | -0.0714 | -22.7975
-8 | -0.5508 | 0.02113 | -0.0687 | -26.0672
-7.5 | -0.5036 | 0.0192 | -0.0675 | -26.2292
-7 | -0.4521 | 0.0175 | -0.0669 | -25.8343
-6.5 | -0.3991 | 0.01599 | -0.0664 | -24.9593
-6 | -0.347 | 0.01495 | -0.0657 | -23.2107
-5.5 | -0.3013 | 0.01348 | -0.0641 | -22.3516
-5 | -0.2534 | 0.0127 | -0.0627 | -19.9528
-4.5 | -0.2042 | 0.01207 | -0.0615 | -16.918
-4 | -0.156 | 0.01143 | -0.0601 | -13.6483
-3.5 | -0.1043 | 0.01102 | -0.0594 | -9.4646
-3 | -0.052 | 0.01061 | -0.0588 | -4.901
-2.5 | -0.0171 | 0.00906 | -0.0558 | -1.8874
-2 | 0.0139 | 0.00746 | -0.0516 | 1.8633
-1.5 | 0.0708 | 0.00756 | -0.0516 | 9.3651
-1 | 0.1284 | 0.00778 | -0.0516 | 16.5039
-0.5 | 0.1868 | 0.00801 | -0.0518 | 23.3208
0 | 0.2459 | 0.00827 | -0.0523 | 29.734
0.5 | 0.3049 | 0.00832 | -0.0531 | 36.6466
1 | 0.3639 | 0.00835 | -0.0539 | 43.5808
1.5 | 0.4237 | 0.00835 | -0.0548 | 50.7425
2 | 0.4853 | 0.00832 | -0.0559 | 58.3293
2.5 | 0.5444 | 0.00832 | -0.0566 | 65.4327
3 | 0.6052 | 0.008 | -0.0572 | 75.65
3.5 | 0.6637 | 0.00769 | -0.0573 | 86.3069
4 | 0.7195 | 0.00735 | -0.0568 | 97.8912
4.5 | 0.7708 | 0.0072 | -0.0555 | 107.0556
5 | 0.7708 | 0.00848 | -0.0446 | 90.8962
5.5 | 0.7413 | 0.01035 | -0.0291 | 71.6232
6 | 0.7201 | 0.01294 | -0.0171 | 55.6491
6.5 | 0.708 | 0.01571 | -0.0074 | 45.0668
7 | 0.7309 | 0.01716 | -0.0027 | 42.5932
7.5 | 0.7614 | 0.01823 | 0.0009 | 41.7663
8 | 0.799 | 0.01977 | 0.0023 | 40.4148
8.5 | 0.8537 | 0.02131 | 0.0001 | 40.061
9 | 0.8833 | 0.023 | 0.0027 | 38.4043
9.5 | 0.9044 | 0.02528 | 0.0063 | 35.7753
10 | 0.9362 | 0.02697 | 0.0087 | 34.7126
10.5 | 0.9655 | 0.02893 | 0.0112 | 33.3737
11 | 0.9938 | 0.03106 | 0.0137 | 31.9961
11.5 | 1.0243 | 0.0337 | 0.0163 | 30.3947
12 | 1.0538 | 0.03598 | 0.0184 | 29.2885
12.5 | 1.0806 | 0.03885 | 0.0206 | 27.8147
13 | 1.101 | 0.04218 | 0.0228 | 26.1024
13.5 | 1.1133 | 0.04604 | 0.0248 | 24.1811
14 | 1.109 | 0.05235 | 0.0272 | 21.1843
14.5 | 1.0991 | 0.05889 | 0.0286 | 18.6636
15 | 1.0756 | 0.06784 | 0.0287 | 15.855
15.5 | 1.0426 | 0.079 | 0.0264 | 13.1975
16 | 1.0026 | 0.09283 | 0.0209 | 10.8004
16.5 | 0.9608 | 0.10901 | 0.012 | 8.8139
17 | 0.8962 | 0.13335 | -0.0031 | 6.7207
17.5 | 0.7906 | 0.17757 | -0.0252 | 4.4523
18 | 0.7825 | 0.19209 | -0.0314 | 4.0736
18.5 | 0.7849 | 0.20581 | -0.039 | 3.8137

## 39. Re 750k Mach 0.50 (1)
BIGFOIL.COM POLAR EXPORT
NACA66-315 a=0.6
NACA66-315 a=0.6 |  |  |  | Cl Max: | 1.206 | at alpha= | 20 | deg
JavaFoil+Calcfoil stall+Eppler ext transition |  |  |  | L/D Max: | 99.701 | at alpha= | 3.5 | deg
Re: | 750000 |  |  | Cd Min: | 0.00619 | at alpha= | -1 | deg
Mach: | 0.5 |  |  | Cl=0 at alpha= | -2.1286 | deg
|  |  |  | @ Cl=0.1, Cd= | 0.0089322
|  |  |  | @ Cl=0.4, Cd= | 0.0067783
|  |  |  | @ Cl=0.6, Cd= | 0.007165
alpha (deg) | Cl | Cd | Cm | Cl/Cd
-20 | -0.986 | 0.2032 | -0.005 | -4.852
-19.5 | -0.959 | 0.19882 | -0.006 | -4.825
-19 | -0.933 | 0.19672 | -0.006 | -4.744
-18.5 | -0.903 | 0.18894 | -0.006 | -4.781
-18 | -0.876 | 0.18252 | -0.007 | -4.802
-17.5 | -0.849 | 0.17656 | -0.007 | -4.811
-17 | -0.823 | 0.17034 | -0.008 | -4.828
-16.5 | -0.796 | 0.16948 | -0.009 | -4.697
-16 | -0.766 | 0.16311 | -0.009 | -4.699
-15.5 | -0.739 | 0.16074 | -0.009 | -4.599
-15 | -0.712 | 0.15097 | -0.01 | -4.717
-14.5 | -0.685 | 0.148 | -0.01 | -4.628
-14 | -0.658 | 0.14317 | -0.011 | -4.594
-13.5 | -0.63 | 0.1346 | -0.011 | -4.677
-13 | -0.602 | 0.12751 | -0.011 | -4.72
-12.5 | -0.574 | 0.12525 | -0.012 | -4.587
-12 | -0.547 | 0.12054 | -0.012 | -4.539
-11.5 | -0.52 | 0.11814 | -0.013 | -4.399
-11 | -0.492 | 0.11669 | -0.013 | -4.218
-10.5 | -0.465 | 0.11369 | -0.014 | -4.088
-10 | -0.436 | 0.1037 | -0.013 | -4.208
-9.5 | -0.409 | 0.10107 | -0.014 | -4.045
-9 | -0.381 | 0.09528 | -0.014 | -4.002
-8.5 | -0.354 | 0.08811 | -0.015 | -4.015
-8 | -0.326 | 0.08399 | -0.015 | -3.883
-7.5 | -0.411 | 0.06068 | -0.016 | -6.779
-7 | -0.453 | 0.05081 | -0.016 | -8.909
-6.5 | -0.437 | 0.04572 | -0.017 | -9.553
-6 | -0.402 | 0.04253 | -0.018 | -9.442
-5.5 | -0.359 | 0.03942 | -0.019 | -9.098
-5 | -0.311 | 0.03689 | -0.021 | -8.44
-4.5 | -0.319 | 0.01151 | -0.044 | -27.74
-4 | -0.255 | 0.0111 | -0.045 | -22.949
-3.5 | -0.188 | 0.01068 | -0.046 | -17.638
-3 | -0.121 | 0.01033 | -0.048 | -11.684
-2.5 | -0.052 | 0.01 | -0.049 | -5.183
-2 | 0.018 | 0.00975 | -0.05 | 1.81
-1.5 | 0.088 | 0.00949 | -0.051 | 9.231
-1 | 0.159 | 0.00619 | -0.053 | 25.659
-0.5 | 0.23 | 0.00623 | -0.054 | 36.869
0 | 0.294 | 0.00647 | -0.055 | 45.463
0.5 | 0.363 | 0.00673 | -0.056 | 53.945
1 | 0.432 | 0.00682 | -0.058 | 63.278
1.5 | 0.5 | 0.00694 | -0.059 | 71.988
2 | 0.568 | 0.00707 | -0.06 | 80.305
2.5 | 0.632 | 0.00726 | -0.061 | 87.067
3 | 0.698 | 0.00744 | -0.062 | 93.732
3.5 | 0.762 | 0.00764 | -0.063 | 99.701
4 | 0.827 | 0.0154 | -0.065 | 53.694
4.5 | 0.888 | 0.0161 | -0.066 | 55.168
5 | 0.946 | 0.01696 | -0.067 | 55.782
5.5 | 0.999 | 0.01776 | -0.068 | 56.252
6 | 1.045 | 0.01879 | -0.069 | 55.619
6.5 | 1.081 | 0.01992 | -0.07 | 54.293
7 | 1.102 | 0.02118 | -0.071 | 52.011
7.5 | 0.914 | 0.05113 | -0.034 | 17.871
8 | 0.853 | 0.05744 | -0.03 | 14.847
8.5 | 0.585 | 0.08599 | -0.03 | 6.806
9 | 0.612 | 0.08906 | -0.03 | 6.875
9.5 | 0.64 | 0.09444 | -0.033 | 6.776
10 | 0.667 | 0.09955 | -0.034 | 6.699
10.5 | 0.694 | 0.10251 | -0.034 | 6.768
11 | 0.721 | 0.10566 | -0.035 | 6.821
11.5 | 0.749 | 0.11369 | -0.039 | 6.587
12 | 0.775 | 0.12287 | -0.039 | 6.312
12.5 | 0.802 | 0.12762 | -0.04 | 6.286
13 | 0.829 | 0.12973 | -0.04 | 6.388
13.5 | 0.856 | 0.13719 | -0.042 | 6.239
14 | 0.884 | 0.1417 | -0.045 | 6.238
14.5 | 0.91 | 0.14743 | -0.045 | 6.174
15 | 0.937 | 0.15774 | -0.046 | 5.939
15.5 | 0.966 | 0.16139 | -0.05 | 5.985
16 | 0.992 | 0.1671 | -0.05 | 5.934
16.5 | 1.018 | 0.17168 | -0.051 | 5.929
17 | 1.045 | 0.17604 | -0.052 | 5.936
17.5 | 1.073 | 0.18003 | -0.055 | 5.962
18 | 1.1 | 0.18706 | -0.056 | 5.878
18.5 | 1.125 | 0.19448 | -0.056 | 5.786
19 | 1.153 | 0.19886 | -0.058 | 5.797
19.5 | 1.181 | 0.21262 | -0.06 | 5.553
20 | 1.206 | 0.2176 | -0.061 | 5.544

## 40. Re 750k Mach 0.50 (2)
BIGFOIL.COM POLAR EXPORT
NACA66-315 a=0.6
NACA66-315 a=0.6 |  |  |  | Cl Max: | 0.946 | at alpha= | 11 | deg
XFOIL ncrit=9 |  |  |  | L/D Max: | 97.7983 | at alpha= | 4 | deg
Re: | 750000 |  |  | Cd Min: | 0.1806 | at alpha= | 16 | deg
Mach: | 0.5 |  |  | Cl=0 at alpha= | -2.6706 | deg
|  |  |  | @ Cl=0.1, Cd= | 0.0085552
|  |  |  | @ Cl=0.4, Cd= | 0.0095681
|  |  |  | @ Cl=0.6, Cd= | 0.0095859
alpha (deg) | Cl | Cd | Cm | Cl/Cd
-12 | -0.2931 | 0.10959 | -0.0832 | -2.6745
-11.5 | -0.2794 | 0.10276 | -0.0861 | -2.719
-11 | -0.2687 | 0.0956 | -0.0897 | -2.8107
-10.5 | -0.2658 | 0.08693 | -0.0944 | -3.0576
-10 | -0.2822 | 0.07278 | -0.1031 | -3.8774
-9.5 | -0.2955 | 0.06172 | -0.1109 | -4.7878
-9 | -0.3331 | 0.05025 | -0.1173 | -6.6289
-8.5 | -0.368 | 0.04266 | -0.1167 | -8.6263
-8 | -0.4001 | 0.03644 | -0.1116 | -10.9797
-7.5 | -0.4215 | 0.0315 | -0.1034 | -13.381
-7 | -0.4243 | 0.02712 | -0.0953 | -15.6453
-6.5 | -0.4031 | 0.02264 | -0.0893 | -17.8048
-6 | -0.3568 | 0.01908 | -0.086 | -18.7002
-5.5 | -0.2963 | 0.01695 | -0.0845 | -17.4808
-5 | -0.2368 | 0.01485 | -0.0833 | -15.9461
-4.5 | -0.1856 | 0.01374 | -0.0806 | -13.508
-4 | -0.1368 | 0.01294 | -0.0775 | -10.5719
-3.5 | -0.09 | 0.01215 | -0.0742 | -7.4074
-3 | -0.0363 | 0.01169 | -0.0721 | -3.1052
-2.5 | 0.0188 | 0.01126 | -0.0704 | 1.6696
-2 | 0.043 | 0.00946 | -0.0641 | 4.5455
-1.5 | 0.0764 | 0.00842 | -0.0586 | 9.0736
-1 | 0.1375 | 0.00877 | -0.0577 | 15.6784
-0.5 | 0.2007 | 0.00913 | -0.0572 | 21.9825
0 | 0.265 | 0.00944 | -0.057 | 28.072
0.5 | 0.3325 | 0.0095 | -0.0579 | 35
1 | 0.4019 | 0.00957 | -0.0592 | 41.9958
1.5 | 0.4632 | 0.00975 | -0.059 | 47.5077
2 | 0.5287 | 0.00977 | -0.0594 | 54.1146
2.5 | 0.6023 | 0.00958 | -0.0608 | 62.8706
3 | 0.6681 | 0.00927 | -0.0605 | 72.0712
3.5 | 0.7385 | 0.00865 | -0.0606 | 85.3757
4 | 0.7951 | 0.00813 | -0.0577 | 97.7983
4.5 | 0.8005 | 0.00838 | -0.0454 | 95.5251
5 | 0.7455 | 0.01115 | -0.0253 | 66.861
5.5 | 0.711 | 0.01451 | -0.0112 | 49.0007
6 | 0.6848 | 0.01805 | 0.0005 | 37.9391
6.5 | 0.6898 | 0.02071 | 0.0078 | 33.3076
7 | 0.7219 | 0.02236 | 0.0122 | 32.2853
7.5 | 0.753 | 0.02407 | 0.0166 | 31.2838
8 | 0.779 | 0.02637 | 0.0211 | 29.5411
8.5 | 0.8335 | 0.02924 | 0.0193 | 28.5055
9 | 0.8618 | 0.03197 | 0.0229 | 26.9565
9.5 | 0.8884 | 0.03496 | 0.0271 | 25.4119
10 | 0.9226 | 0.03791 | 0.0307 | 24.3366
10.5 | 0.9438 | 0.04226 | 0.0345 | 22.3332
11 | 0.946 | 0.04831 | 0.0377 | 19.5819
11.5 | 0.9322 | 0.05612 | 0.0394 | 16.6108
12 | 0.9126 | 0.06498 | 0.0387 | 14.0443
12.5 | 0.8838 | 0.07616 | 0.0353 | 11.6045
13 | 0.8491 | 0.08981 | 0.0284 | 9.4544
13.5 | 0.8131 | 0.10597 | 0.0185 | 7.6729
14 | 0.7819 | 0.12357 | 0.0074 | 6.3276
14.5 | 0.7573 | 0.14162 | -0.0026 | 5.3474
15 | 0.7496 | 0.15601 | -0.0105 | 4.8048
15.5 | 0.7508 | 0.16859 | -0.0173 | 4.4534
16 | 0.7565 | 0.1806 | -0.0238 | 4.1888

## 41. Re 1M Mach 0.00 (1)
BIGFOIL.COM POLAR EXPORT
NACA66-315 a=0.6
NACA66-315 a=0.6 |  |  |  | Cl Max: | 1.306 | at alpha= | 12 | deg
JavaFoil+Calcfoil stall+Eppler ext transition |  |  |  | L/D Max: | 121.85 | at alpha= | 4 | deg
Re: | 1000000 |  |  | Cd Min: | 0.00514 | at alpha= | -1 | deg
Mach: | 0 |  |  | Cl=0 at alpha= | -2.125 | deg
|  |  |  | @ Cl=0.1, Cd= | 0.0071626
|  |  |  | @ Cl=0.4, Cd= | 0.00552
|  |  |  | @ Cl=0.6, Cd= | 0.0057769
alpha (deg) | Cl | Cd | Cm | Cl/Cd
-19.5 | -0.627 | 0.18787 | -0.004 | -3.34
-19 | -0.65 | 0.18011 | -0.004 | -3.608
-18.5 | -0.672 | 0.17208 | -0.005 | -3.904
-18 | -0.693 | 0.15906 | -0.005 | -4.357
-17.5 | -0.713 | 0.14994 | -0.005 | -4.757
-17 | -0.733 | 0.14405 | -0.006 | -5.088
-16.5 | -0.751 | 0.1363 | -0.006 | -5.508
-16 | -0.767 | 0.128 | -0.007 | -5.988
-15.5 | -0.777 | 0.12095 | -0.007 | -6.425
-15 | -0.781 | 0.11321 | -0.008 | -6.895
-14.5 | -0.782 | 0.10807 | -0.008 | -7.237
-14 | -0.781 | 0.10203 | -0.009 | -7.652
-13.5 | -0.777 | 0.09585 | -0.009 | -8.106
-13 | -0.77 | 0.09115 | -0.01 | -8.447
-12.5 | -0.76 | 0.08413 | -0.01 | -9.031
-12 | -0.747 | 0.07998 | -0.011 | -9.34
-11.5 | -0.731 | 0.07477 | -0.011 | -9.774
-11 | -0.711 | 0.07062 | -0.011 | -10.064
-10.5 | -0.689 | 0.06643 | -0.012 | -10.367
-10 | -0.663 | 0.06242 | -0.013 | -10.625
-9.5 | -0.635 | 0.05883 | -0.013 | -10.789
-9 | -0.604 | 0.05531 | -0.014 | -10.916
-8.5 | -0.57 | 0.05185 | -0.015 | -10.997
-8 | -0.534 | 0.04893 | -0.015 | -10.906
-7.5 | -0.497 | 0.04542 | -0.017 | -10.932
-7 | -0.559 | 0.01139 | -0.033 | -49.082
-6.5 | -0.508 | 0.01103 | -0.034 | -46.034
-6 | -0.454 | 0.01063 | -0.035 | -42.671
-5.5 | -0.398 | 0.01033 | -0.036 | -38.561
-5 | -0.342 | 0.00999 | -0.038 | -34.193
-4.5 | -0.284 | 0.00973 | -0.039 | -29.185
-4 | -0.225 | 0.0085 | -0.04 | -26.513
-3.5 | -0.166 | 0.00873 | -0.041 | -19.004
-3 | -0.106 | 0.00885 | -0.042 | -11.969
-2.5 | -0.045 | 0.00867 | -0.043 | -5.236
-2 | 0.015 | 0.00882 | -0.044 | 1.746
-1.5 | 0.076 | 0.00844 | -0.045 | 9.049
-1 | 0.138 | 0.00514 | -0.047 | 26.776
-0.5 | 0.199 | 0.00537 | -0.048 | 37.043
0 | 0.259 | 0.00543 | -0.049 | 47.676
0.5 | 0.319 | 0.00545 | -0.05 | 58.586
1 | 0.38 | 0.00551 | -0.051 | 68.905
1.5 | 0.44 | 0.00554 | -0.052 | 79.318
2 | 0.5 | 0.00562 | -0.053 | 88.919
2.5 | 0.558 | 0.00569 | -0.054 | 98.101
3 | 0.616 | 0.00581 | -0.055 | 106.078
3.5 | 0.674 | 0.00588 | -0.056 | 114.585
4 | 0.731 | 0.006 | -0.057 | 121.85
4.5 | 0.783 | 0.01269 | -0.058 | 61.658
5 | 0.837 | 0.0132 | -0.059 | 63.459
5.5 | 0.891 | 0.01372 | -0.06 | 64.914
6 | 0.942 | 0.01428 | -0.061 | 65.98
6.5 | 0.992 | 0.0148 | -0.062 | 67.012
7 | 1.039 | 0.01542 | -0.063 | 67.348
7.5 | 1.084 | 0.0162 | -0.064 | 66.893
8 | 1.126 | 0.01695 | -0.064 | 66.392
8.5 | 1.165 | 0.0177 | -0.065 | 65.831
9 | 1.201 | 0.01847 | -0.066 | 65.025
9.5 | 1.233 | 0.01924 | -0.067 | 64.118
10 | 1.259 | 0.02022 | -0.068 | 62.249
10.5 | 1.278 | 0.02112 | -0.069 | 60.54
11 | 1.293 | 0.02228 | -0.07 | 58.03
11.5 | 1.302 | 0.02337 | -0.071 | 55.69
12 | 1.306 | 0.02468 | -0.072 | 52.916
12.5 | 1.096 | 0.08228 | -0.038 | 13.322
13 | 1.091 | 0.08727 | -0.036 | 12.506
13.5 | 1.084 | 0.09358 | -0.036 | 11.588
14 | 1.074 | 0.09918 | -0.037 | 10.829
14.5 | 1.06 | 0.10561 | -0.037 | 10.041
15 | 1.043 | 0.11167 | -0.036 | 9.337
15.5 | 1.018 | 0.11833 | -0.036 | 8.606
16 | 0.992 | 0.1275 | -0.037 | 7.78
16.5 | 0.963 | 0.13375 | -0.038 | 7.202
17 | 0.933 | 0.14285 | -0.037 | 6.528

## 42. Re 1M Mach 0.00 (2)
BIGFOIL.COM POLAR EXPORT
NACA66-315 a=0.6
NACA66-315 a=0.6 |  |  |  | Cl Max: | 1.2513 | at alpha= | 17.5 | deg
XFOIL ncrit=9 |  |  |  | L/D Max: | 116.578 | at alpha= | 4.5 | deg
Re: | 1000000 |  |  | Cd Min: | 0.1651 | at alpha= | -16.5 | deg
Mach: | 0 |  |  | Cl=0 at alpha= | -2.2326 | deg
|  |  |  | @ Cl=0.1, Cd= | 0.0063413
|  |  |  | @ Cl=0.4, Cd= | 0.0067259
|  |  |  | @ Cl=0.6, Cd= | 0.0063892
alpha (deg) | Cl | Cd | Cm | Cl/Cd
-16.5 | -0.429 | 0.1651 | -0.0386 | -2.5984
-16 | -0.4293 | 0.15385 | -0.0446 | -2.7904
-15.5 | -0.4275 | 0.14357 | -0.0491 | -2.9776
-15 | -0.4128 | 0.13777 | -0.0521 | -2.9963
-14.5 | -0.3974 | 0.13231 | -0.0549 | -3.0036
-14 | -0.389 | 0.12479 | -0.0588 | -3.1172
-13.5 | -0.3956 | 0.11221 | -0.0655 | -3.5255
-13 | -0.6305 | 0.05391 | -0.0947 | -11.6954
-12.5 | -0.6935 | 0.04418 | -0.093 | -15.6971
-12 | -0.743 | 0.03718 | -0.0863 | -19.9839
-11.5 | -0.7648 | 0.03267 | -0.0788 | -23.4099
-11 | -0.7636 | 0.03016 | -0.0721 | -25.3183
-10.5 | -0.7547 | 0.02557 | -0.067 | -29.5151
-10 | -0.7256 | 0.02151 | -0.0647 | -33.7331
-9.5 | -0.6851 | 0.01991 | -0.0632 | -34.4098
-9 | -0.642 | 0.01877 | -0.0621 | -34.2035
-8.5 | -0.5958 | 0.01754 | -0.0613 | -33.9681
-8 | -0.5482 | 0.01647 | -0.0607 | -33.2848
-7.5 | -0.4995 | 0.01552 | -0.0601 | -32.1843
-7 | -0.455 | 0.01376 | -0.0589 | -33.0669
-6.5 | -0.4086 | 0.01295 | -0.0579 | -31.5521
-6 | -0.3603 | 0.01234 | -0.0572 | -29.1977
-5.5 | -0.3103 | 0.01184 | -0.0568 | -26.2078
-5 | -0.2638 | 0.01104 | -0.0556 | -23.8949
-4.5 | -0.2143 | 0.01049 | -0.0551 | -20.429
-4 | -0.1622 | 0.01011 | -0.0549 | -16.0435
-3.5 | -0.1106 | 0.00969 | -0.0546 | -11.4138
-3 | -0.0577 | 0.00938 | -0.0545 | -6.1514
-2.5 | -0.0177 | 0.00814 | -0.0526 | -2.1744
-2 | 0.0154 | 0.00635 | -0.0495 | 2.4252
-1.5 | 0.071 | 0.00629 | -0.0498 | 11.2878
-1 | 0.1275 | 0.00639 | -0.0502 | 19.9531
-0.5 | 0.1848 | 0.00651 | -0.0508 | 28.3871
0 | 0.2421 | 0.00664 | -0.0513 | 36.4608
0.5 | 0.3005 | 0.00664 | -0.0523 | 45.256
1 | 0.3591 | 0.00674 | -0.0533 | 53.2789
1.5 | 0.417 | 0.00672 | -0.0542 | 62.0536
2 | 0.4753 | 0.00668 | -0.0552 | 71.1527
2.5 | 0.5338 | 0.00661 | -0.0561 | 80.7564
3 | 0.5903 | 0.00641 | -0.0565 | 92.0905
3.5 | 0.6464 | 0.00629 | -0.0568 | 102.7663
4 | 0.7007 | 0.00618 | -0.0568 | 113.3819
4.5 | 0.7461 | 0.0064 | -0.0551 | 116.5781
5 | 0.7475 | 0.00822 | -0.0454 | 90.9367
5.5 | 0.7338 | 0.00979 | -0.033 | 74.954
6 | 0.7242 | 0.01187 | -0.0226 | 61.011
6.5 | 0.7256 | 0.01398 | -0.0148 | 51.9027
7 | 0.7561 | 0.01497 | -0.0115 | 50.5077
7.5 | 0.7866 | 0.01598 | -0.0082 | 49.224
8 | 0.8197 | 0.01681 | -0.0054 | 48.7626
8.5 | 0.8529 | 0.01789 | -0.003 | 47.6747
9 | 0.9079 | 0.01936 | -0.0059 | 46.8957
9.5 | 0.9419 | 0.02054 | -0.004 | 45.8569
10 | 0.9728 | 0.02192 | -0.0019 | 44.3796
10.5 | 0.9922 | 0.02409 | 0.0016 | 41.1872
11 | 1.0235 | 0.02556 | 0.0035 | 40.043
11.5 | 1.0512 | 0.02732 | 0.0056 | 38.4773
12 | 1.08 | 0.02905 | 0.0074 | 37.1773
12.5 | 1.1075 | 0.03092 | 0.0092 | 35.8182
13 | 1.1233 | 0.03396 | 0.0121 | 33.0771
13.5 | 1.1501 | 0.03599 | 0.0136 | 31.9561
14 | 1.1729 | 0.03849 | 0.0153 | 30.4729
14.5 | 1.1958 | 0.04094 | 0.0165 | 29.2086
15 | 1.2143 | 0.04392 | 0.0178 | 27.648
15.5 | 1.2313 | 0.04713 | 0.0189 | 26.1256
16 | 1.2425 | 0.05109 | 0.0199 | 24.3198
16.5 | 1.2443 | 0.05629 | 0.0209 | 22.1052
17 | 1.2461 | 0.06182 | 0.0213 | 20.1569
17.5 | 1.2513 | 0.06718 | 0.0206 | 18.6261
18 | 1.248 | 0.07405 | 0.0193 | 16.8535
18.5 | 1.2397 | 0.08203 | 0.0171 | 15.1128
19 | 1.2315 | 0.09057 | 0.0138 | 13.5972
19.5 | 1.2167 | 0.10067 | 0.0092 | 12.086
20 | 1.1947 | 0.11262 | 0.0031 | 10.6082

## 43. Re 1M Mach 0.10 (1)
BIGFOIL.COM POLAR EXPORT
NACA66-315 a=0.6
NACA66-315 a=0.6 |  |  |  | Cl Max: | 1.294 | at alpha= | 11.5 | deg
JavaFoil+Calcfoil stall+Eppler ext transition |  |  |  | L/D Max: | 122.214 | at alpha= | 4 | deg
Re: | 1000000 |  |  | Cd Min: | 0.00493 | at alpha= | -1 | deg
Mach: | 0.1 |  |  | Cl=0 at alpha= | -2.1229 | deg
|  |  |  | @ Cl=0.1, Cd= | 0.006992
|  |  |  | @ Cl=0.4, Cd= | 0.0055318
|  |  |  | @ Cl=0.6, Cd= | 0.0057842
alpha (deg) | Cl | Cd | Cm | Cl/Cd
-19 | -0.599 | 0.18175 | -0.004 | -3.297
-18.5 | -0.624 | 0.17565 | -0.004 | -3.554
-18 | -0.649 | 0.16487 | -0.005 | -3.937
-17.5 | -0.673 | 0.15631 | -0.005 | -4.307
-17 | -0.696 | 0.14744 | -0.006 | -4.721
-16.5 | -0.718 | 0.13836 | -0.006 | -5.187
-16 | -0.737 | 0.13123 | -0.007 | -5.62
-15.5 | -0.751 | 0.12197 | -0.007 | -6.159
-15 | -0.758 | 0.11443 | -0.008 | -6.625
-14.5 | -0.762 | 0.1094 | -0.008 | -6.967
-14 | -0.764 | 0.10309 | -0.009 | -7.411
-13.5 | -0.763 | 0.09654 | -0.009 | -7.9
-13 | -0.758 | 0.09106 | -0.01 | -8.328
-12.5 | -0.751 | 0.08598 | -0.01 | -8.729
-12 | -0.74 | 0.08041 | -0.011 | -9.201
-11.5 | -0.726 | 0.07601 | -0.011 | -9.546
-11 | -0.707 | 0.07148 | -0.011 | -9.895
-10.5 | -0.686 | 0.06731 | -0.012 | -10.193
-10 | -0.662 | 0.06256 | -0.012 | -10.577
-9.5 | -0.634 | 0.05906 | -0.013 | -10.737
-9 | -0.604 | 0.05575 | -0.014 | -10.833
-8.5 | -0.571 | 0.05214 | -0.015 | -10.95
-8 | -0.535 | 0.04922 | -0.015 | -10.865
-7.5 | -0.497 | 0.04596 | -0.016 | -10.815
-7 | -0.561 | 0.01145 | -0.033 | -48.971
-6.5 | -0.509 | 0.01106 | -0.034 | -46.053
-6 | -0.456 | 0.01067 | -0.036 | -42.671
-5.5 | -0.4 | 0.01036 | -0.037 | -38.593
-5 | -0.343 | 0.01003 | -0.038 | -34.202
-4.5 | -0.285 | 0.00973 | -0.039 | -29.284
-4 | -0.226 | 0.00854 | -0.04 | -26.479
-3.5 | -0.167 | 0.00873 | -0.041 | -19.079
-3 | -0.106 | 0.00886 | -0.042 | -12.014
-2.5 | -0.046 | 0.0087 | -0.044 | -5.245
-2 | 0.015 | 0.00881 | -0.045 | 1.757
-1.5 | 0.077 | 0.00824 | -0.046 | 9.319
-1 | 0.138 | 0.00493 | -0.047 | 28.075
-0.5 | 0.2 | 0.0054 | -0.048 | 37.026
0 | 0.26 | 0.00543 | -0.049 | 47.853
0.5 | 0.321 | 0.00549 | -0.05 | 58.465
1 | 0.381 | 0.00551 | -0.051 | 69.251
1.5 | 0.442 | 0.00558 | -0.052 | 79.188
2 | 0.502 | 0.00566 | -0.053 | 88.7
2.5 | 0.56 | 0.00573 | -0.054 | 97.767
3 | 0.619 | 0.00581 | -0.055 | 106.475
3.5 | 0.677 | 0.00592 | -0.056 | 114.364
4 | 0.735 | 0.00601 | -0.057 | 122.214
4.5 | 0.786 | 0.01275 | -0.058 | 61.646
5 | 0.841 | 0.01326 | -0.059 | 63.412
5.5 | 0.894 | 0.0138 | -0.06 | 64.828
6 | 0.946 | 0.01437 | -0.061 | 65.831
6.5 | 0.995 | 0.01492 | -0.062 | 66.706
7 | 1.043 | 0.01558 | -0.063 | 66.92
7.5 | 1.087 | 0.01632 | -0.064 | 66.6
8 | 1.129 | 0.017 | -0.065 | 66.425
8.5 | 1.168 | 0.01786 | -0.066 | 65.384
9 | 1.203 | 0.01865 | -0.067 | 64.503
9.5 | 1.234 | 0.01946 | -0.068 | 63.434
10 | 1.258 | 0.02046 | -0.069 | 61.483
10.5 | 1.276 | 0.02151 | -0.069 | 59.318
11 | 1.288 | 0.02262 | -0.07 | 56.946
11.5 | 1.294 | 0.02381 | -0.071 | 54.35
12 | 1.294 | 0.02506 | -0.072 | 51.646
12.5 | 1.085 | 0.08316 | -0.038 | 13.051
13 | 1.078 | 0.08844 | -0.037 | 12.187
13.5 | 1.066 | 0.0944 | -0.035 | 11.296
14 | 1.052 | 0.10029 | -0.036 | 10.493
14.5 | 1.035 | 0.10647 | -0.035 | 9.718
15 | 1.014 | 0.11344 | -0.036 | 8.94
15.5 | 0.985 | 0.12265 | -0.036 | 8.031
16 | 0.954 | 0.1309 | -0.036 | 7.286
16.5 | 0.921 | 0.1368 | -0.037 | 6.729

## 44. Re 1M Mach 0.10 (2)
BIGFOIL.COM POLAR EXPORT
NACA66-315 a=0.6
NACA66-315 a=0.6 |  |  |  | Cl Max: | 1.2326 | at alpha= | 16.5 | deg
XFOIL ncrit=9 |  |  |  | L/D Max: | 115.254 | at alpha= | 4.5 | deg
Re: | 1000000 |  |  | Cd Min: | 0.15475 | at alpha= | -16 | deg
Mach: | 0.1 |  |  | Cl=0 at alpha= | -2.2453 | deg
|  |  |  | @ Cl=0.1, Cd= | 0.0063603
|  |  |  | @ Cl=0.4, Cd= | 0.0067599
|  |  |  | @ Cl=0.6, Cd= | 0.0064257
alpha (deg) | Cl | Cd | Cm | Cl/Cd
-16 | -0.4281 | 0.15475 | -0.0445 | -2.7664
-15.5 | -0.4255 | 0.14445 | -0.0491 | -2.9457
-15 | -0.4106 | 0.13867 | -0.052 | -2.961
-14.5 | -0.3945 | 0.13324 | -0.0549 | -2.9608
-14 | -0.3857 | 0.12578 | -0.0588 | -3.0665
-13.5 | -0.3912 | 0.11351 | -0.0653 | -3.4464
-13 | -0.5793 | 0.0599 | -0.0935 | -9.6711
-12.5 | -0.6436 | 0.04846 | -0.0957 | -13.2811
-12 | -0.701 | 0.04032 | -0.0911 | -17.3859
-11.5 | -0.7332 | 0.03492 | -0.0841 | -20.9966
-11 | -0.7442 | 0.03176 | -0.0763 | -23.432
-10.5 | -0.7394 | 0.02817 | -0.0705 | -26.2478
-10 | -0.7247 | 0.02237 | -0.0664 | -32.3961
-9.5 | -0.686 | 0.02049 | -0.0647 | -33.4797
-9 | -0.6436 | 0.01925 | -0.0633 | -33.4338
-8.5 | -0.5976 | 0.01788 | -0.0624 | -33.4228
-8 | -0.5499 | 0.01674 | -0.0616 | -32.8495
-7.5 | -0.501 | 0.01568 | -0.061 | -31.9515
-7 | -0.4552 | 0.01398 | -0.06 | -32.5608
-6.5 | -0.4091 | 0.01307 | -0.0588 | -31.3007
-6 | -0.3606 | 0.01243 | -0.0581 | -29.0105
-5.5 | -0.3107 | 0.0119 | -0.0575 | -26.1092
-5 | -0.2637 | 0.01113 | -0.0564 | -23.6927
-4.5 | -0.2145 | 0.01053 | -0.0556 | -20.3704
-4 | -0.1624 | 0.01015 | -0.0554 | -16
-3.5 | -0.1105 | 0.00973 | -0.0551 | -11.3566
-3 | -0.0573 | 0.00943 | -0.055 | -6.0764
-2.5 | -0.0163 | 0.00824 | -0.0532 | -1.9782
-2 | 0.0157 | 0.00637 | -0.0499 | 2.4647
-1.5 | 0.0715 | 0.00631 | -0.0501 | 11.3312
-1 | 0.1282 | 0.00641 | -0.0505 | 20
-0.5 | 0.1858 | 0.00653 | -0.0511 | 28.4533
0 | 0.2435 | 0.00666 | -0.0516 | 36.5616
0.5 | 0.3023 | 0.00667 | -0.0526 | 45.3223
1 | 0.3611 | 0.00678 | -0.0536 | 53.2596
1.5 | 0.4193 | 0.00675 | -0.0545 | 62.1185
2 | 0.478 | 0.00671 | -0.0555 | 71.237
2.5 | 0.5369 | 0.00664 | -0.0564 | 80.8584
3 | 0.5938 | 0.00644 | -0.0568 | 92.205
3.5 | 0.6501 | 0.00631 | -0.0571 | 103.0269
4 | 0.7048 | 0.00621 | -0.0571 | 113.4944
4.5 | 0.748 | 0.00649 | -0.0548 | 115.2542
5.5 | 0.7319 | 0.00992 | -0.0319 | 73.7802
6 | 0.7219 | 0.01207 | -0.0216 | 59.8094
6.5 | 0.724 | 0.01418 | -0.0139 | 51.0578
7 | 0.7556 | 0.01516 | -0.0107 | 49.8417
7.5 | 0.7863 | 0.01618 | -0.0074 | 48.597
8 | 0.8191 | 0.01704 | -0.0045 | 48.0692
8.5 | 0.8525 | 0.01819 | -0.0021 | 46.8664
9 | 0.9074 | 0.01967 | -0.0049 | 46.1312
9.5 | 0.9412 | 0.0209 | -0.003 | 45.0335
10 | 0.9715 | 0.02236 | -0.0007 | 43.4481
10.5 | 0.9916 | 0.02452 | 0.0027 | 40.4405
11 | 1.0223 | 0.02608 | 0.0047 | 39.1986
11.5 | 1.0499 | 0.02792 | 0.007 | 37.6039
12 | 1.0785 | 0.02972 | 0.0088 | 36.2887
12.5 | 1.1051 | 0.03173 | 0.0107 | 34.8282
13 | 1.1217 | 0.03483 | 0.0136 | 32.205
13.5 | 1.1484 | 0.03691 | 0.0151 | 31.1135
14 | 1.1708 | 0.03955 | 0.0168 | 29.603
14.5 | 1.1924 | 0.04219 | 0.0181 | 28.2626
15 | 1.2096 | 0.04541 | 0.0195 | 26.6373
15.5 | 1.2245 | 0.04895 | 0.0205 | 25.0153
16 | 1.2276 | 0.05397 | 0.0219 | 22.746
16.5 | 1.2326 | 0.059 | 0.0223 | 20.8915
17 | 1.2286 | 0.06548 | 0.0223 | 18.763
17.5 | 1.229 | 0.07178 | 0.0212 | 17.1218
18 | 1.2198 | 0.07986 | 0.0191 | 15.2742
18.5 | 1.2046 | 0.08944 | 0.0157 | 13.4682
19 | 1.1911 | 0.09943 | 0.0111 | 11.9793
19.5 | 1.1661 | 0.11205 | 0.0046 | 10.407
20 | 1.1306 | 0.12762 | -0.0044 | 8.8591

## 45. Re 1M Mach 0.25 (1)
BIGFOIL.COM POLAR EXPORT
NACA66-315 a=0.6
NACA66-315 a=0.6 |  |  |  | Cl Max: | 1.247 | at alpha= | 10.5 | deg
JavaFoil+Calcfoil stall+Eppler ext transition |  |  |  | L/D Max: | 114.828 | at alpha= | 3.5 | deg
Re: | 1000000 |  |  | Cd Min: | 0.00547 | at alpha= | -0.5 | deg
Mach: | 0.25 |  |  | Cl=0 at alpha= | -2.127 | deg
|  |  |  | @ Cl=0.1, Cd= | 0.00706
|  |  |  | @ Cl=0.4, Cd= | 0.0056173
|  |  |  | @ Cl=0.6, Cd= | 0.0058792
alpha (deg) | Cl | Cd | Cm | Cl/Cd
-16.5 | -0.414 | 0.17183 | -0.006 | -2.408
-16 | -0.472 | 0.16026 | -0.006 | -2.944
-15.5 | -0.52 | 0.14689 | -0.007 | -3.541
-15 | -0.557 | 0.13719 | -0.007 | -4.058
-14.5 | -0.589 | 0.12192 | -0.008 | -4.831
-14 | -0.617 | 0.11421 | -0.008 | -5.4
-13.5 | -0.639 | 0.10695 | -0.009 | -5.979
-13 | -0.657 | 0.0994 | -0.009 | -6.611
-12.5 | -0.669 | 0.09241 | -0.01 | -7.243
-12 | -0.676 | 0.0856 | -0.01 | -7.896
-11.5 | -0.677 | 0.07992 | -0.011 | -8.472
-11 | -0.672 | 0.07459 | -0.012 | -9.014
-10.5 | -0.662 | 0.07012 | -0.012 | -9.444
-10 | -0.646 | 0.06482 | -0.012 | -9.97
-9.5 | -0.626 | 0.06034 | -0.013 | -10.372
-9 | -0.601 | 0.05708 | -0.014 | -10.531
-8.5 | -0.572 | 0.0533 | -0.014 | -10.73
-8 | -0.54 | 0.04965 | -0.015 | -10.867
-7.5 | -0.503 | 0.04663 | -0.016 | -10.797
-7 | -0.464 | 0.04395 | -0.017 | -10.56
-6.5 | -0.519 | 0.01133 | -0.035 | -45.776
-6 | -0.465 | 0.01098 | -0.036 | -42.319
-5.5 | -0.409 | 0.0106 | -0.038 | -38.562
-5 | -0.351 | 0.01022 | -0.039 | -34.325
-4.5 | -0.292 | 0.00995 | -0.04 | -29.345
-4 | -0.232 | 0.00964 | -0.041 | -24.046
-3.5 | -0.171 | 0.00843 | -0.042 | -20.251
-3 | -0.109 | 0.00866 | -0.043 | -12.606
-2.5 | -0.047 | 0.00867 | -0.045 | -5.401
-2 | 0.016 | 0.00828 | -0.046 | 1.92
-1.5 | 0.079 | 0.00785 | -0.047 | 10.044
-1 | 0.142 | 0.00548 | -0.048 | 25.979
-0.5 | 0.205 | 0.00547 | -0.049 | 37.561
0 | 0.267 | 0.00551 | -0.05 | 48.387
0.5 | 0.329 | 0.00555 | -0.051 | 59.282
1 | 0.391 | 0.00561 | -0.052 | 69.726
1.5 | 0.453 | 0.00566 | -0.053 | 80.136
2 | 0.515 | 0.00574 | -0.054 | 89.668
2.5 | 0.575 | 0.00585 | -0.055 | 98.221
3 | 0.635 | 0.00592 | -0.057 | 107.156
3.5 | 0.694 | 0.00605 | -0.058 | 114.828
4 | 0.748 | 0.0126 | -0.058 | 59.391
4.5 | 0.806 | 0.01322 | -0.059 | 60.945
5 | 0.862 | 0.01373 | -0.06 | 62.767
5.5 | 0.915 | 0.0143 | -0.061 | 63.98
6 | 0.967 | 0.01492 | -0.062 | 64.802
6.5 | 1.016 | 0.01557 | -0.063 | 65.249
7 | 1.062 | 0.01629 | -0.064 | 65.213
7.5 | 1.105 | 0.01714 | -0.065 | 64.442
8 | 1.144 | 0.01803 | -0.066 | 63.445
8.5 | 1.178 | 0.0189 | -0.067 | 62.356
9 | 1.208 | 0.01975 | -0.068 | 61.151
9.5 | 1.232 | 0.02082 | -0.069 | 59.178
10 | 1.245 | 0.02187 | -0.07 | 56.928
10.5 | 1.247 | 0.02274 | -0.071 | 54.835
11 | 1.041 | 0.07184 | -0.036 | 14.483
11.5 | 1.03 | 0.07692 | -0.035 | 13.389
12 | 1.012 | 0.08238 | -0.034 | 12.285
12.5 | 0.987 | 0.08906 | -0.034 | 11.079
13 | 0.954 | 0.09576 | -0.034 | 9.964
13.5 | 0.915 | 0.10259 | -0.033 | 8.915
14 | 0.869 | 0.11308 | -0.034 | 7.683
14.5 | 0.817 | 0.12015 | -0.034 | 6.797
15 | 0.759 | 0.13463 | -0.034 | 5.638
15.5 | 0.688 | 0.14536 | -0.034 | 4.73

## 46. Re 1M Mach 0.25 (2)
BIGFOIL.COM POLAR EXPORT
NACA66-315 a=0.6
NACA66-315 a=0.6 |  |  |  | Cl Max: | 1.1541 | at alpha= | 15 | deg
XFOIL ncrit=9 |  |  |  | L/D Max: | 114.905 | at alpha= | 4 | deg
Re: | 1000000 |  |  | Cd Min: | 0.22516 | at alpha= | 20 | deg
Mach: | 0.25 |  |  | Cl=0 at alpha= | -2.3521 | deg
|  |  |  | @ Cl=0.1, Cd= | 0.0064759
|  |  |  | @ Cl=0.4, Cd= | 0.0069153
|  |  |  | @ Cl=0.6, Cd= | 0.0066552
alpha (deg) | Cl | Cd | Cm | Cl/Cd
-15 | -0.3996 | 0.14318 | -0.052 | -2.7909
-14.5 | -0.3815 | 0.13778 | -0.0549 | -2.7689
-14 | -0.3709 | 0.13049 | -0.0586 | -2.8424
-13.5 | -0.3719 | 0.11912 | -0.0651 | -3.1221
-13 | -0.3711 | 0.109 | -0.0702 | -3.4046
-12.5 | -0.3241 | 0.09516 | -0.0654 | -3.4058
-12 | -0.3289 | 0.08538 | -0.0702 | -3.8522
-11.5 | -0.5854 | 0.04605 | -0.1004 | -12.7123
-11 | -0.6279 | 0.03922 | -0.0964 | -16.0097
-10.5 | -0.6468 | 0.0347 | -0.0904 | -18.6398
-10 | -0.6793 | 0.02918 | -0.0807 | -23.2796
-9.5 | -0.6712 | 0.02533 | -0.0748 | -26.4982
-9 | -0.6418 | 0.02288 | -0.0714 | -28.0507
-8.5 | -0.6032 | 0.02066 | -0.069 | -29.1965
-8 | -0.5583 | 0.01859 | -0.0673 | -30.0323
-7.5 | -0.509 | 0.01693 | -0.0662 | -30.065
-7 | -0.458 | 0.01578 | -0.0653 | -29.0241
-6.5 | -0.4109 | 0.0138 | -0.064 | -29.7754
-6 | -0.3618 | 0.01297 | -0.0628 | -27.8951
-5.5 | -0.3119 | 0.01228 | -0.0617 | -25.399
-5 | -0.2605 | 0.01175 | -0.0609 | -22.1702
-4.5 | -0.2151 | 0.01079 | -0.059 | -19.9351
-4 | -0.1626 | 0.01035 | -0.0584 | -15.7101
-3.5 | -0.1094 | 0.00996 | -0.0579 | -10.9839
-3 | -0.0554 | 0.00967 | -0.0576 | -5.7291
-2.5 | -0.0084 | 0.0088 | -0.0563 | -0.95455
-2 | 0.02 | 0.00667 | -0.0523 | 2.9985
-1.5 | 0.0739 | 0.00644 | -0.0518 | 11.4752
-1 | 0.1321 | 0.00652 | -0.0521 | 20.2607
-0.5 | 0.1915 | 0.00665 | -0.0527 | 28.797
0 | 0.251 | 0.0068 | -0.0532 | 36.9118
0.5 | 0.3118 | 0.00686 | -0.0543 | 45.4519
1 | 0.3719 | 0.00692 | -0.0552 | 53.7428
1.5 | 0.432 | 0.00691 | -0.0561 | 62.5181
2 | 0.4928 | 0.00687 | -0.0571 | 71.7322
2.5 | 0.5539 | 0.00689 | -0.0581 | 80.3919
3 | 0.6128 | 0.00659 | -0.0584 | 92.9894
3.5 | 0.6707 | 0.00643 | -0.0585 | 104.3079
4 | 0.7262 | 0.00632 | -0.0582 | 114.9051
4.5 | 0.7563 | 0.007 | -0.053 | 108.0429
5 | 0.7397 | 0.00871 | -0.0393 | 84.9254
5.5 | 0.7223 | 0.01073 | -0.0267 | 67.3159
6 | 0.7104 | 0.0132 | -0.0164 | 53.8182
6.5 | 0.7189 | 0.01522 | -0.0097 | 47.2339
7 | 0.7523 | 0.01625 | -0.0065 | 46.2954
7.5 | 0.7844 | 0.01734 | -0.0032 | 45.2364
8 | 0.8168 | 0.01836 | 0.0001 | 44.488
8.5 | 0.8482 | 0.01997 | 0.0027 | 42.4737
9 | 0.9042 | 0.02146 | 0.0004 | 42.1342
9.5 | 0.9365 | 0.02296 | 0.0028 | 40.7883
10 | 0.9601 | 0.02508 | 0.006 | 38.2815
10.5 | 0.9865 | 0.02712 | 0.009 | 36.3754
11 | 1.0155 | 0.0291 | 0.0115 | 34.8969
11.5 | 1.0422 | 0.03135 | 0.0141 | 33.244
12 | 1.0708 | 0.03351 | 0.0161 | 31.9546
12.5 | 1.0901 | 0.03678 | 0.0191 | 29.6384
13 | 1.1138 | 0.03962 | 0.0213 | 28.1121
13.5 | 1.1326 | 0.04293 | 0.0234 | 26.3825
14 | 1.1448 | 0.04706 | 0.0254 | 24.3264
14.5 | 1.1538 | 0.05146 | 0.0267 | 22.4213
15 | 1.1541 | 0.05716 | 0.0276 | 20.1907
15.5 | 1.1309 | 0.06609 | 0.0276 | 17.1115
16 | 1.11 | 0.07572 | 0.0258 | 14.6593
16.5 | 1.0915 | 0.08601 | 0.0221 | 12.6904
17 | 1.0438 | 0.10218 | 0.0144 | 10.2153
17.5 | 1.0092 | 0.11802 | 0.0051 | 8.5511
18 | 0.952 | 0.14061 | -0.009 | 6.7705
18.5 | 0.8021 | 0.19738 | -0.0366 | 4.0637
19 | 0.804 | 0.20981 | -0.0428 | 3.832
19.5 | 0.816 | 0.21797 | -0.0472 | 3.7436
20 | 0.8276 | 0.22516 | -0.0514 | 3.6756

## 47. Re 1M Mach 0.50 (1)
BIGFOIL.COM POLAR EXPORT
NACA66-315 a=0.6
NACA66-315 a=0.6 |  |  |  | Cl Max: | 1.206 | at alpha= | 20 | deg
JavaFoil+Calcfoil stall+Eppler ext transition |  |  |  | L/D Max: | 114.298 | at alpha= | 3.5 | deg
Re: | 1000000 |  |  | Cd Min: | 0.00572 | at alpha= | -1 | deg
Mach: | 0.5 |  |  | Cl=0 at alpha= | -2.1286 | deg
|  |  |  | @ Cl=0.1, Cd= | 0.0083376
|  |  |  | @ Cl=0.4, Cd= | 0.0060255
|  |  |  | @ Cl=0.6, Cd= | 0.0062959
alpha (deg) | Cl | Cd | Cm | Cl/Cd
-20 | -0.986 | 0.19587 | -0.005 | -5.034
-19.5 | -0.959 | 0.18818 | -0.006 | -5.098
-19 | -0.934 | 0.18615 | -0.006 | -5.015
-18.5 | -0.904 | 0.18006 | -0.006 | -5.018
-18 | -0.876 | 0.17353 | -0.007 | -5.051
-17.5 | -0.849 | 0.16637 | -0.007 | -5.106
-17 | -0.823 | 0.16135 | -0.008 | -5.098
-16.5 | -0.796 | 0.15699 | -0.009 | -5.072
-16 | -0.767 | 0.15659 | -0.009 | -4.895
-15.5 | -0.739 | 0.14969 | -0.009 | -4.939
-15 | -0.712 | 0.14333 | -0.01 | -4.969
-14.5 | -0.685 | 0.14038 | -0.01 | -4.88
-14 | -0.658 | 0.13549 | -0.011 | -4.855
-13.5 | -0.63 | 0.12812 | -0.011 | -4.916
-13 | -0.602 | 0.12059 | -0.011 | -4.991
-12.5 | -0.575 | 0.11578 | -0.012 | -4.962
-12 | -0.547 | 0.1112 | -0.012 | -4.92
-11.5 | -0.52 | 0.11209 | -0.013 | -4.637
-11 | -0.492 | 0.10742 | -0.013 | -4.583
-10.5 | -0.465 | 0.10439 | -0.014 | -4.452
-10 | -0.436 | 0.09874 | -0.013 | -4.421
-9.5 | -0.409 | 0.09668 | -0.014 | -4.23
-9 | -0.381 | 0.09033 | -0.014 | -4.223
-8.5 | -0.354 | 0.08228 | -0.015 | -4.301
-8 | -0.326 | 0.07884 | -0.016 | -4.138
-7.5 | -0.411 | 0.0574 | -0.016 | -7.168
-7 | -0.453 | 0.04923 | -0.016 | -9.196
-6.5 | -0.437 | 0.0449 | -0.017 | -9.73
-6 | -0.402 | 0.0418 | -0.018 | -9.614
-5.5 | -0.359 | 0.03858 | -0.02 | -9.309
-5 | -0.382 | 0.01108 | -0.043 | -34.443
-4.5 | -0.32 | 0.01044 | -0.044 | -30.613
-4 | -0.255 | 0.01043 | -0.045 | -24.459
-3.5 | -0.189 | 0.01002 | -0.047 | -18.824
-3 | -0.121 | 0.00969 | -0.048 | -12.471
-2.5 | -0.052 | 0.00936 | -0.049 | -5.549
-2 | 0.018 | 0.00912 | -0.05 | 1.937
-1.5 | 0.088 | 0.00887 | -0.052 | 9.897
-1 | 0.159 | 0.00572 | -0.053 | 27.815
-0.5 | 0.23 | 0.00573 | -0.054 | 40.083
0 | 0.296 | 0.00588 | -0.056 | 50.395
0.5 | 0.365 | 0.00599 | -0.057 | 60.95
1 | 0.434 | 0.00606 | -0.058 | 71.657
1.5 | 0.503 | 0.00614 | -0.059 | 81.908
2 | 0.571 | 0.00623 | -0.06 | 91.651
2.5 | 0.637 | 0.00638 | -0.062 | 99.708
3 | 0.703 | 0.00652 | -0.063 | 107.761
3.5 | 0.767 | 0.00671 | -0.064 | 114.298
4 | 0.828 | 0.01459 | -0.065 | 56.731
4.5 | 0.889 | 0.01525 | -0.066 | 58.307
5 | 0.947 | 0.01607 | -0.067 | 58.962
5.5 | 1 | 0.01686 | -0.068 | 59.333
6 | 1.046 | 0.01783 | -0.069 | 58.683
6.5 | 1.082 | 0.01886 | -0.07 | 57.405
7 | 1.103 | 0.02014 | -0.072 | 54.774
7.5 | 0.915 | 0.04969 | -0.036 | 18.415
8 | 0.853 | 0.05621 | -0.031 | 15.182
8.5 | 0.586 | 0.06417 | -0.031 | 9.124
9 | 0.612 | 0.07616 | -0.031 | 8.042
9.5 | 0.64 | 0.09 | -0.034 | 7.112
10 | 0.667 | 0.09296 | -0.034 | 7.175
10.5 | 0.694 | 0.09578 | -0.035 | 7.245
11 | 0.721 | 0.10089 | -0.035 | 7.145
11.5 | 0.749 | 0.10588 | -0.039 | 7.073
12 | 0.776 | 0.11673 | -0.039 | 6.644
12.5 | 0.802 | 0.12159 | -0.04 | 6.598
13 | 0.829 | 0.12359 | -0.04 | 6.707
13.5 | 0.856 | 0.12905 | -0.042 | 6.635
14 | 0.884 | 0.13197 | -0.045 | 6.698
14.5 | 0.91 | 0.13752 | -0.045 | 6.62
15 | 0.937 | 0.14742 | -0.046 | 6.356
15.5 | 0.966 | 0.15592 | -0.05 | 6.198
16 | 0.992 | 0.16014 | -0.05 | 6.192
16.5 | 1.018 | 0.16392 | -0.051 | 6.211
17 | 1.045 | 0.16808 | -0.052 | 6.219
17.5 | 1.073 | 0.17342 | -0.055 | 6.19
18 | 1.1 | 0.17665 | -0.056 | 6.225
18.5 | 1.126 | 0.18578 | -0.056 | 6.058
19 | 1.153 | 0.18893 | -0.058 | 6.105
19.5 | 1.181 | 0.19809 | -0.06 | 5.96
20 | 1.206 | 0.20543 | -0.061 | 5.873

## 48. Re 1M Mach 0.50 (2)
BIGFOIL.COM POLAR EXPORT
NACA66-315 a=0.6
NACA66-315 a=0.6 |  |  |  | Cl Max: | 0.9632 | at alpha= | 11 | deg
XFOIL ncrit=9 |  |  |  | L/D Max: | 115.928 | at alpha= | 4 | deg
Re: | 1000000 |  |  | Cd Min: | 0.23746 | at alpha= | -20 | deg
Mach: | 0.5 |  |  | Cl=0 at alpha= | -2.6464 | deg
|  |  |  | @ Cl=0.1, Cd= | 0.0070596
|  |  |  | @ Cl=0.4, Cd= | 0.007791
|  |  |  | @ Cl=0.6, Cd= | 0.0077802
alpha (deg) | Cl | Cd | Cm | Cl/Cd
-20 | -0.5614 | 0.23746 | -0.0087 | -2.3642
-19 | -0.5222 | 0.22179 | -0.0175 | -2.3545
-18.5 | -0.5008 | 0.21495 | -0.0218 | -2.3298
-18 | -0.4841 | 0.20582 | -0.0274 | -2.3521
-17.5 | -0.4656 | 0.19731 | -0.0319 | -2.3597
-17 | -0.4422 | 0.19107 | -0.0356 | -2.3143
-16.5 | -0.422 | 0.18377 | -0.04 | -2.2963
-16 | -0.4111 | 0.17411 | -0.0465 | -2.3612
-15.5 | -0.3947 | 0.16548 | -0.051 | -2.3852
-15 | -0.371 | 0.15882 | -0.054 | -2.336
-14.5 | -0.3503 | 0.15212 | -0.0579 | -2.3028
-14 | -0.3386 | 0.14324 | -0.0635 | -2.3639
-13.5 | -0.3278 | 0.13423 | -0.0688 | -2.4421
-13 | -0.3152 | 0.12559 | -0.0734 | -2.5098
-12.5 | -0.3033 | 0.11757 | -0.0771 | -2.5797
-12 | -0.2912 | 0.10981 | -0.0811 | -2.6519
-11.5 | -0.278 | 0.10284 | -0.0848 | -2.7032
-11 | -0.2712 | 0.09461 | -0.0893 | -2.8665
-10 | -0.2965 | 0.07094 | -0.1025 | -4.1796
-9.5 | -0.3195 | 0.05704 | -0.1131 | -5.6013
-9 | -0.3577 | 0.04677 | -0.1175 | -7.6481
-8.5 | -0.3919 | 0.03951 | -0.1157 | -9.919
-8 | -0.4217 | 0.03369 | -0.1097 | -12.5171
-7.5 | -0.4423 | 0.02869 | -0.101 | -15.4165
-7 | -0.4408 | 0.02381 | -0.0929 | -18.5132
-6.5 | -0.411 | 0.01996 | -0.0876 | -20.5912
-6 | -0.3625 | 0.01659 | -0.0849 | -21.8505
-5.5 | -0.3034 | 0.01476 | -0.0832 | -20.5556
-5 | -0.2472 | 0.01351 | -0.081 | -18.2976
-4.5 | -0.1958 | 0.01254 | -0.0781 | -15.614
-4 | -0.1504 | 0.01151 | -0.0745 | -13.0669
-3.5 | -0.0962 | 0.01097 | -0.0724 | -8.7694
-3 | -0.0413 | 0.01045 | -0.0704 | -3.9522
-2.5 | 0.0171 | 0.0101 | -0.0693 | 1.6931
-2 | 0.0585 | 0.00892 | -0.0656 | 6.5583
-1.5 | 0.084 | 0.00702 | -0.0594 | 11.9658
-1 | 0.1486 | 0.00718 | -0.0592 | 20.6964
-0.5 | 0.2145 | 0.00743 | -0.0594 | 28.8694
0 | 0.2798 | 0.00766 | -0.0595 | 36.5274
0.5 | 0.3469 | 0.00776 | -0.0603 | 44.7036
1 | 0.4153 | 0.0078 | -0.0614 | 53.2436
1.5 | 0.4855 | 0.00779 | -0.0627 | 62.3235
2 | 0.5531 | 0.00785 | -0.0634 | 70.4586
2.5 | 0.6203 | 0.00775 | -0.0637 | 80.0387
3 | 0.6891 | 0.00741 | -0.0639 | 92.996
3.5 | 0.7547 | 0.00711 | -0.0633 | 106.1463
4 | 0.8057 | 0.00695 | -0.0596 | 115.9281
4.5 | 0.7595 | 0.0087 | -0.0388 | 87.2989
5 | 0.717 | 0.01179 | -0.022 | 60.8142
5.5 | 0.6949 | 0.0149 | -0.01 | 46.6376
6 | 0.6789 | 0.01818 | 0.0003 | 37.3432
6.5 | 0.7074 | 0.01989 | 0.005 | 35.5656
7 | 0.7428 | 0.02141 | 0.009 | 34.6941
7.5 | 0.777 | 0.02307 | 0.0131 | 33.6801
8 | 0.8074 | 0.02497 | 0.0175 | 32.3348
8.5 | 0.8284 | 0.02748 | 0.0227 | 30.1456
9 | 0.8815 | 0.03049 | 0.0213 | 28.9111
9.5 | 0.9103 | 0.03327 | 0.0252 | 27.361
10 | 0.9373 | 0.03639 | 0.029 | 25.7571
10.5 | 0.9579 | 0.04048 | 0.0332 | 23.6635
11 | 0.9632 | 0.04626 | 0.0369 | 20.8214
11.5 | 0.9511 | 0.05384 | 0.0391 | 17.6653
12 | 0.9286 | 0.06306 | 0.039 | 14.7257
12.5 | 0.8984 | 0.07436 | 0.0358 | 12.0818
13 | 0.8663 | 0.08746 | 0.0295 | 9.9051
13.5 | 0.8348 | 0.10244 | 0.0203 | 8.1492
14 | 0.8043 | 0.11932 | 0.0095 | 6.7407
14.5 | 0.7842 | 0.13528 | 0.0002 | 5.7969
15 | 0.7709 | 0.14977 | -0.0081 | 5.1472
15.5 | 0.7627 | 0.16492 | -0.0162 | 4.6247
16 | 0.7639 | 0.17812 | -0.0233 | 4.2887

## 49. Re 2M Mach 0.00 (1)
BIGFOIL.COM POLAR EXPORT
NACA66-315 a=0.6
NACA66-315 a=0.6 |  |  |  | Cl Max: | 1.312 | at alpha= | 12 | deg
JavaFoil+Calcfoil stall+Eppler ext transition |  |  |  | L/D Max: | 153.517 | at alpha= | 4 | deg
Re: | 2000000 |  |  | Cd Min: | 0.00413 | at alpha= | 3 | deg
Mach: | 0 |  |  | Cl=0 at alpha= | -2.125 | deg
|  |  |  | @ Cl=0.1, Cd= | 0.0062329
|  |  |  | @ Cl=0.4, Cd= | 0.0044447
|  |  |  | @ Cl=0.6, Cd= | 0.0042012
alpha (deg) | Cl | Cd | Cm | Cl/Cd
-15 | -0.782 | 0.10752 | -0.008 | -7.274
-14.5 | -0.783 | 0.1024 | -0.009 | -7.65
-14 | -0.782 | 0.09643 | -0.009 | -8.11
-13.5 | -0.778 | 0.09119 | -0.01 | -8.534
-13 | -0.771 | 0.08604 | -0.01 | -8.966
-12.5 | -0.762 | 0.07973 | -0.011 | -9.562
-12 | -0.749 | 0.07541 | -0.012 | -9.936
-11.5 | -0.734 | 0.07103 | -0.012 | -10.327
-11 | -0.714 | 0.06636 | -0.013 | -10.761
-10.5 | -0.692 | 0.06262 | -0.014 | -11.048
-10 | -0.809 | 0.01279 | -0.027 | -63.277
-9.5 | -0.777 | 0.01214 | -0.028 | -64.057
-9 | -0.741 | 0.01168 | -0.029 | -63.423
-8.5 | -0.7 | 0.0112 | -0.03 | -62.502
-8 | -0.657 | 0.01078 | -0.031 | -60.914
-7.5 | -0.61 | 0.01035 | -0.032 | -58.959
-7 | -0.561 | 0.01002 | -0.033 | -55.937
-6.5 | -0.509 | 0.00963 | -0.034 | -52.877
-6 | -0.455 | 0.0093 | -0.035 | -48.957
-5.5 | -0.4 | 0.00803 | -0.037 | -49.758
-5 | -0.343 | 0.00819 | -0.038 | -41.829
-4.5 | -0.285 | 0.00833 | -0.039 | -34.184
-4 | -0.226 | 0.00846 | -0.04 | -26.676
-3.5 | -0.166 | 0.00817 | -0.041 | -20.344
-3 | -0.106 | 0.00788 | -0.042 | -13.447
-2.5 | -0.045 | 0.00771 | -0.043 | -5.891
-2 | 0.015 | 0.00752 | -0.044 | 2.048
-1.5 | 0.076 | 0.00734 | -0.046 | 10.415
-1 | 0.138 | 0.00448 | -0.047 | 30.784
-0.5 | 0.199 | 0.00452 | -0.048 | 44.026
0 | 0.26 | 0.00456 | -0.049 | 57.113
0.5 | 0.321 | 0.00458 | -0.05 | 70.108
1 | 0.382 | 0.00443 | -0.051 | 86.305
1.5 | 0.443 | 0.00448 | -0.052 | 98.918
2 | 0.504 | 0.00448 | -0.053 | 112.304
2.5 | 0.562 | 0.00433 | -0.054 | 129.708
3 | 0.621 | 0.00413 | -0.055 | 150.325
3.5 | 0.68 | 0.00473 | -0.056 | 143.725
4 | 0.738 | 0.00481 | -0.057 | 153.517
4.5 | 0.785 | 0.01119 | -0.058 | 70.135
5 | 0.84 | 0.01162 | -0.059 | 72.27
5.5 | 0.893 | 0.01206 | -0.06 | 74.101
6 | 0.945 | 0.01254 | -0.061 | 75.339
6.5 | 0.995 | 0.01304 | -0.062 | 76.258
7 | 1.042 | 0.01365 | -0.063 | 76.329
7.5 | 1.087 | 0.01425 | -0.064 | 76.292
8 | 1.13 | 0.01491 | -0.065 | 75.74
8.5 | 1.169 | 0.01557 | -0.066 | 75.071
9 | 1.205 | 0.01624 | -0.067 | 74.193
9.5 | 1.238 | 0.01692 | -0.068 | 73.148
10 | 1.263 | 0.01777 | -0.069 | 71.075
10.5 | 1.283 | 0.0186 | -0.069 | 68.976
11 | 1.298 | 0.0196 | -0.07 | 66.229
11.5 | 1.307 | 0.02068 | -0.071 | 63.204
12 | 1.312 | 0.0217 | -0.072 | 60.456
12.5 | 1.311 | 0.02298 | -0.073 | 57.03
13 | 1.305 | 0.02412 | -0.074 | 54.117
13.5 | 1.294 | 0.02572 | -0.074 | 50.287
14 | 1.275 | 0.02793 | -0.075 | 45.654
14.5 | 1.251 | 0.03082 | -0.075 | 40.58
15 | 1.061 | 0.09783 | -0.049 | 10.841
15.5 | 1.028 | 0.1078 | -0.046 | 9.539
16 | 0.996 | 0.11862 | -0.042 | 8.396
16.5 | 0.966 | 0.12607 | -0.042 | 7.665
17 | 0.935 | 0.13357 | -0.041 | 6.999

## 50. Re 2M Mach 0.00 (2)
BIGFOIL.COM POLAR EXPORT
NACA66-315 a=0.6
NACA66-315 a=0.6 |  |  |  | Cl Max: | 1.4413 | at alpha= | 19.5 | deg
XFOIL ncrit=9 |  |  |  | L/D Max: | 137.848 | at alpha= | 3.5 | deg
Re: | 2000000 |  |  | Cd Min: | 0.07379 | at alpha= | 20 | deg
Mach: | 0 |  |  | Cl=0 at alpha= | -2.3808 | deg
|  |  |  | @ Cl=0.1, Cd= | 0.0049867
|  |  |  | @ Cl=0.4, Cd= | 0.0047122
|  |  |  | @ Cl=0.6, Cd= | 0.0046634
alpha (deg) | Cl | Cd | Cm | Cl/Cd
-18 | -1.0126 | 0.05891 | -0.0874 | -17.1889
-17.5 | -1.0553 | 0.04752 | -0.0921 | -22.2075
-17 | -1.0397 | 0.0442 | -0.093 | -23.5226
-16.5 | -1.0173 | 0.0419 | -0.0933 | -24.2792
-16 | -1.0169 | 0.0378 | -0.0927 | -26.9021
-15.5 | -1.0249 | 0.03332 | -0.0907 | -30.7593
-15 | -1.0166 | 0.03048 | -0.0885 | -33.353
-14.5 | -0.9997 | 0.02851 | -0.0862 | -35.0649
-14 | -0.9845 | 0.02639 | -0.0833 | -37.3058
-13.5 | -0.9723 | 0.02396 | -0.0796 | -40.5801
-13 | -0.9499 | 0.02231 | -0.0765 | -42.5773
-12.5 | -0.9256 | 0.02072 | -0.0733 | -44.6718
-12 | -0.8958 | 0.01959 | -0.0704 | -45.7274
-11.5 | -0.8651 | 0.01837 | -0.0675 | -47.0931
-11 | -0.8414 | 0.01622 | -0.0634 | -51.8742
-10.5 | -0.8103 | 0.01506 | -0.06 | -53.8048
-10 | -0.7677 | 0.01439 | -0.0585 | -53.3495
-9.5 | -0.7235 | 0.0137 | -0.0572 | -52.8102
-9 | -0.6773 | 0.01312 | -0.0562 | -51.6235
-8.5 | -0.6305 | 0.01255 | -0.0553 | -50.239
-8 | -0.5813 | 0.01205 | -0.0548 | -48.2407
-7.5 | -0.5347 | 0.01132 | -0.0538 | -47.235
-7 | -0.489 | 0.0105 | -0.0526 | -46.5714
-6.5 | -0.438 | 0.01008 | -0.0523 | -43.4524
-6 | -0.3862 | 0.00971 | -0.0521 | -39.7734
-5.5 | -0.3336 | 0.0094 | -0.0521 | -35.4894
-5 | -0.2825 | 0.00891 | -0.0517 | -31.7059
-4.5 | -0.2289 | 0.00857 | -0.0518 | -26.7095
-4 | -0.1745 | 0.0083 | -0.0521 | -21.0241
-3.5 | -0.1202 | 0.008 | -0.0523 | -15.025
-3 | -0.0651 | 0.00777 | -0.0526 | -8.3784
-2.5 | -0.0106 | 0.00747 | -0.0529 | -1.419
-1.5 | 0.0783 | 0.00516 | -0.0506 | 15.1744
-1 | 0.1309 | 0.00474 | -0.0505 | 27.616
-0.5 | 0.1891 | 0.00472 | -0.0514 | 40.0636
0 | 0.2475 | 0.0047 | -0.0523 | 52.6596
0.5 | 0.3062 | 0.00471 | -0.0532 | 65.0106
1 | 0.3646 | 0.00467 | -0.0542 | 78.0728
1.5 | 0.4233 | 0.00474 | -0.0552 | 89.3038
2 | 0.4822 | 0.00471 | -0.0563 | 102.3779
2.5 | 0.5399 | 0.00469 | -0.0571 | 115.1173
3 | 0.5976 | 0.00466 | -0.0578 | 128.2403
3.5 | 0.6534 | 0.00474 | -0.0583 | 137.8481
4 | 0.6805 | 0.00618 | -0.0535 | 110.1133
4.5 | 0.7012 | 0.0075 | -0.0476 | 93.4933
5 | 0.7049 | 0.00875 | -0.0382 | 80.56
5.5 | 0.7085 | 0.01019 | -0.0294 | 69.5289
6 | 0.7261 | 0.0115 | -0.0236 | 63.1391
6.5 | 0.7617 | 0.01223 | -0.0209 | 62.2813
7 | 0.7979 | 0.01296 | -0.0184 | 61.5664
7.5 | 0.8359 | 0.01365 | -0.0163 | 61.2381
8 | 0.8722 | 0.01441 | -0.014 | 60.5274
8.5 | 0.9039 | 0.0154 | -0.0111 | 58.6948
9 | 0.941 | 0.01611 | -0.009 | 58.4109
9.5 | 0.9743 | 0.01692 | -0.0064 | 57.5827
10 | 1.0205 | 0.01794 | -0.0068 | 56.8841
11 | 1.0939 | 0.02048 | -0.0046 | 53.4131
11.5 | 1.1262 | 0.02173 | -0.0027 | 51.827
12 | 1.1592 | 0.02296 | -0.0009 | 50.4878
12.5 | 1.1896 | 0.02441 | 0.001 | 48.7341
13 | 1.2041 | 0.02698 | 0.0045 | 44.6294
13.5 | 1.2413 | 0.02805 | 0.0053 | 44.2531
14 | 1.2657 | 0.03006 | 0.0073 | 42.1058
14.5 | 1.2941 | 0.03183 | 0.0088 | 40.6566
15 | 1.3217 | 0.03372 | 0.0101 | 39.1963
15.5 | 1.3465 | 0.03587 | 0.0115 | 37.5383
16 | 1.3636 | 0.03876 | 0.0132 | 35.1806
16.5 | 1.3671 | 0.04299 | 0.0154 | 31.8004
17 | 1.3832 | 0.04625 | 0.0165 | 29.907
17.5 | 1.4037 | 0.04923 | 0.0171 | 28.5131
18 | 1.4167 | 0.05309 | 0.0176 | 26.6849
18.5 | 1.4255 | 0.05757 | 0.0178 | 24.7612
19 | 1.4357 | 0.06213 | 0.0176 | 23.108
19.5 | 1.4413 | 0.06744 | 0.0168 | 21.3716
20 | 1.441 | 0.07379 | 0.0155 | 19.5284

## 51. Re 2M Mach 0.10 (1)
BIGFOIL.COM POLAR EXPORT
NACA66-315 a=0.6
NACA66-315 a=0.6 |  |  |  | Cl Max: | 1.302 | at alpha= | 12 | deg
JavaFoil+Calcfoil stall+Eppler ext transition |  |  |  | L/D Max: | 154.138 | at alpha= | 4 | deg
Re: | 2000000 |  |  | Cd Min: | 0.00416 | at alpha= | 3 | deg
Mach: | 0.1 |  |  | Cl=0 at alpha= | -2.1229 | deg
|  |  |  | @ Cl=0.1, Cd= | 0.0063066
|  |  |  | @ Cl=0.4, Cd= | 0.0044457
|  |  |  | @ Cl=0.6, Cd= | 0.0042292
alpha (deg) | Cl | Cd | Cm | Cl/Cd
-15 | -0.76 | 0.10809 | -0.008 | -7.026
-14.5 | -0.764 | 0.1036 | -0.009 | -7.371
-14 | -0.765 | 0.09709 | -0.009 | -7.882
-13.5 | -0.764 | 0.09202 | -0.01 | -8.302
-13 | -0.76 | 0.08574 | -0.01 | -8.86
-12.5 | -0.752 | 0.08068 | -0.011 | -9.326
-12 | -0.742 | 0.07622 | -0.012 | -9.732
-11.5 | -0.728 | 0.0717 | -0.012 | -10.152
-11 | -0.71 | 0.06673 | -0.013 | -10.644
-10.5 | -0.689 | 0.06322 | -0.013 | -10.895
-10 | -0.8 | 0.01344 | -0.026 | -59.528
-9.5 | -0.776 | 0.01223 | -0.028 | -63.464
-9 | -0.741 | 0.01177 | -0.029 | -62.923
-8.5 | -0.701 | 0.01127 | -0.03 | -62.184
-8 | -0.658 | 0.01086 | -0.031 | -60.583
-7.5 | -0.612 | 0.01042 | -0.032 | -58.685
-7 | -0.562 | 0.01006 | -0.033 | -55.9
-6.5 | -0.511 | 0.0097 | -0.034 | -52.694
-6 | -0.457 | 0.00932 | -0.036 | -49.055
-5.5 | -0.401 | 0.00808 | -0.037 | -49.636
-5 | -0.344 | 0.00824 | -0.038 | -41.749
-4.5 | -0.286 | 0.00839 | -0.039 | -34.097
-4 | -0.227 | 0.00845 | -0.04 | -26.846
-3.5 | -0.167 | 0.00818 | -0.041 | -20.398
-3 | -0.106 | 0.00794 | -0.042 | -13.407
-2.5 | -0.046 | 0.00769 | -0.044 | -5.934
-2 | 0.015 | 0.0075 | -0.045 | 2.065
-1.5 | 0.077 | 0.0074 | -0.046 | 10.378
-1 | 0.138 | 0.0045 | -0.047 | 30.791
-0.5 | 0.2 | 0.0045 | -0.048 | 44.471
0 | 0.261 | 0.00456 | -0.049 | 57.282
0.5 | 0.323 | 0.00456 | -0.05 | 70.832
1 | 0.384 | 0.00443 | -0.051 | 86.747
1.5 | 0.445 | 0.00449 | -0.052 | 99.201
2 | 0.506 | 0.00431 | -0.053 | 117.499
2.5 | 0.565 | 0.00433 | -0.055 | 130.584
3 | 0.624 | 0.00416 | -0.056 | 150.014
3.5 | 0.683 | 0.00474 | -0.057 | 144.248
4 | 0.741 | 0.00481 | -0.058 | 154.138
4.5 | 0.789 | 0.01125 | -0.058 | 70.106
5 | 0.844 | 0.01168 | -0.059 | 72.249
5.5 | 0.897 | 0.01212 | -0.06 | 74.009
6 | 0.949 | 0.01262 | -0.061 | 75.199
6.5 | 0.999 | 0.01313 | -0.062 | 76.054
7 | 1.046 | 0.01376 | -0.063 | 76.004
7.5 | 1.091 | 0.01436 | -0.064 | 75.962
8 | 1.133 | 0.01498 | -0.065 | 75.587
8.5 | 1.171 | 0.01573 | -0.066 | 74.447
9 | 1.207 | 0.01642 | -0.067 | 73.492
9.5 | 1.239 | 0.01712 | -0.068 | 72.346
10 | 1.262 | 0.01799 | -0.069 | 70.166
10.5 | 1.281 | 0.01891 | -0.07 | 67.706
11 | 1.293 | 0.01993 | -0.071 | 64.894
11.5 | 1.3 | 0.02103 | -0.072 | 61.826
12 | 1.302 | 0.02205 | -0.072 | 59.043
12.5 | 1.297 | 0.02349 | -0.073 | 55.223
13 | 1.287 | 0.02471 | -0.074 | 52.086
13.5 | 1.27 | 0.02646 | -0.075 | 47.996
14 | 1.224 | 0.03382 | -0.073 | 36.197
14.5 | 1.052 | 0.09349 | -0.049 | 11.257
15 | 1.023 | 0.10373 | -0.045 | 9.864
15.5 | 0.989 | 0.11302 | -0.041 | 8.753
16 | 0.957 | 0.12153 | -0.041 | 7.872
16.5 | 0.923 | 0.12932 | -0.04 | 7.135
17 | 0.888 | 0.135 | -0.04 | 6.576

## 52. Re 2M Mach 0.10 (2)
BIGFOIL.COM POLAR EXPORT
NACA66-315 a=0.6
NACA66-315 a=0.6 |  |  |  | Cl Max: | 1.4233 | at alpha= | 19.5 | deg
XFOIL ncrit=9 |  |  |  | L/D Max: | 138.379 | at alpha= | 3.5 | deg
Re: | 2000000 |  |  | Cd Min: | 0.20812 | at alpha= | -20 | deg
Mach: | 0.1 |  |  | Cl=0 at alpha= | -2.3895 | deg
|  |  |  | @ Cl=0.1, Cd= | 0.0050386
|  |  |  | @ Cl=0.4, Cd= | 0.0047237
|  |  |  | @ Cl=0.6, Cd= | 0.0046708
alpha (deg) | Cl | Cd | Cm | Cl/Cd
-20 | -0.5398 | 0.20812 | -0.0113 | -2.5937
-19.5 | -0.5224 | 0.20334 | -0.0148 | -2.5691
-19 | -0.515 | 0.19336 | -0.0193 | -2.6634
-18.5 | -0.4946 | 0.18964 | -0.0227 | -2.6081
-18 | -0.4791 | 0.18286 | -0.027 | -2.62
-17 | -0.8837 | 0.06648 | -0.0846 | -13.2927
-16.5 | -0.9266 | 0.05302 | -0.0926 | -17.4764
-16 | -0.9451 | 0.04555 | -0.095 | -20.7486
-15.5 | -0.9766 | 0.03817 | -0.0946 | -25.5855
-15 | -0.9781 | 0.03422 | -0.0929 | -28.5827
-14.5 | -0.9697 | 0.03142 | -0.0906 | -30.8625
-14 | -0.9595 | 0.02887 | -0.0878 | -33.2352
-13.5 | -0.9563 | 0.02575 | -0.0836 | -37.1379
-13 | -0.9392 | 0.02368 | -0.0801 | -39.6622
-12.5 | -0.9188 | 0.0218 | -0.0765 | -42.1468
-12 | -0.8916 | 0.02042 | -0.0733 | -43.6631
-11.5 | -0.8628 | 0.01901 | -0.07 | -45.3866
-11 | -0.8335 | 0.01746 | -0.0666 | -47.7377
-10.5 | -0.8088 | 0.01543 | -0.0624 | -52.4174
-10 | -0.7687 | 0.01468 | -0.0602 | -52.3638
-9.5 | -0.7248 | 0.01394 | -0.0588 | -51.9943
-9 | -0.6786 | 0.01334 | -0.0576 | -50.8696
-8.5 | -0.632 | 0.01271 | -0.0566 | -49.7246
-8 | -0.5829 | 0.01218 | -0.0559 | -47.8571
-7.5 | -0.5327 | 0.01171 | -0.0553 | -45.491
-7 | -0.4905 | 0.01058 | -0.0535 | -46.3611
-6.5 | -0.4394 | 0.01015 | -0.0531 | -43.2906
-6 | -0.3874 | 0.00977 | -0.0528 | -39.652
-5.5 | -0.3347 | 0.00945 | -0.0527 | -35.418
-5 | -0.2833 | 0.00895 | -0.0523 | -31.6536
-4.5 | -0.2296 | 0.0086 | -0.0523 | -26.6977
-4 | -0.1749 | 0.00832 | -0.0525 | -21.0216
-3.5 | -0.1203 | 0.00803 | -0.0527 | -14.9813
-3 | -0.065 | 0.00778 | -0.0531 | -8.3548
-2.5 | -0.0101 | 0.00749 | -0.0533 | -1.3485
-2 | 0.0356 | 0.00647 | -0.0522 | 5.5023
-1.5 | 0.0793 | 0.00522 | -0.051 | 15.1916
-1 | 0.1318 | 0.00476 | -0.0508 | 27.6891
-0.5 | 0.1903 | 0.00473 | -0.0517 | 40.2326
0 | 0.249 | 0.00472 | -0.0526 | 52.7542
0.5 | 0.308 | 0.00472 | -0.0536 | 65.2542
1 | 0.3668 | 0.00469 | -0.0545 | 78.209
1.5 | 0.4259 | 0.00475 | -0.0555 | 89.6632
2 | 0.4851 | 0.00473 | -0.0566 | 102.5581
2.5 | 0.5432 | 0.00471 | -0.0574 | 115.3291
3 | 0.6011 | 0.00467 | -0.0582 | 128.7152
3.5 | 0.6573 | 0.00475 | -0.0586 | 138.3789
4 | 0.6831 | 0.00624 | -0.0535 | 109.4712
4.5 | 0.7023 | 0.00756 | -0.0472 | 92.8968
5.5 | 0.7071 | 0.01031 | -0.0285 | 68.5839
6 | 0.725 | 0.01165 | -0.0227 | 62.2318
6.5 | 0.7611 | 0.01238 | -0.0201 | 61.4782
7 | 0.7972 | 0.01314 | -0.0175 | 60.6697
7.5 | 0.8355 | 0.01384 | -0.0154 | 60.3685
8 | 0.8721 | 0.01462 | -0.0131 | 59.6512
8.5 | 0.904 | 0.01563 | -0.0101 | 57.8375
9 | 0.9408 | 0.01637 | -0.008 | 57.471
9.5 | 0.9745 | 0.01719 | -0.0053 | 56.6899
10 | 1.0214 | 0.01834 | -0.0059 | 55.6925
11 | 1.094 | 0.02091 | -0.0033 | 52.3195
11.5 | 1.1258 | 0.02223 | -0.0012 | 50.6433
12 | 1.1591 | 0.0235 | 0.0005 | 49.3234
12.5 | 1.1864 | 0.0252 | 0.0028 | 47.0794
13 | 1.2019 | 0.02779 | 0.0062 | 43.2494
13.5 | 1.2406 | 0.02882 | 0.007 | 43.0465
14 | 1.2636 | 0.03101 | 0.0092 | 40.7481
14.5 | 1.2917 | 0.0329 | 0.0107 | 39.2614
15 | 1.3198 | 0.03484 | 0.012 | 37.8817
15.5 | 1.3419 | 0.0373 | 0.0136 | 35.9759
16 | 1.3505 | 0.04108 | 0.0159 | 32.8749
16.5 | 1.3636 | 0.04459 | 0.0173 | 30.5808
17 | 1.3767 | 0.04831 | 0.0185 | 28.4972
17.5 | 1.3945 | 0.05173 | 0.019 | 26.9573
18 | 1.405 | 0.05605 | 0.0194 | 25.0669
18.5 | 1.4118 | 0.06103 | 0.0194 | 23.1329
19 | 1.4207 | 0.06602 | 0.0188 | 21.5192
19.5 | 1.4233 | 0.07201 | 0.0176 | 19.7653
20 | 1.417 | 0.07956 | 0.0156 | 17.8105

## 53. Re 2M Mach 0.25 (1)
BIGFOIL.COM POLAR EXPORT
NACA66-315 a=0.6
NACA66-315 a=0.6 |  |  |  | Cl Max: | 1.253 | at alpha= | 10.5 | deg
JavaFoil+Calcfoil stall+Eppler ext transition |  |  |  | L/D Max: | 144.893 | at alpha= | 3.5 | deg
Re: | 2000000 |  |  | Cd Min: | 0.00412 | at alpha= | 2 | deg
Mach: | 0.25 |  |  | Cl=0 at alpha= | -2.127 | deg
|  |  |  | @ Cl=0.1, Cd= | 0.0064767
|  |  |  | @ Cl=0.4, Cd= | 0.0044638
|  |  |  | @ Cl=0.6, Cd= | 0.0047307
alpha (deg) | Cl | Cd | Cm | Cl/Cd
-13.5 | -0.64 | 0.0991 | -0.009 | -6.46
-13 | -0.658 | 0.09264 | -0.01 | -7.103
-12.5 | -0.67 | 0.08765 | -0.011 | -7.649
-12 | -0.677 | 0.08063 | -0.011 | -8.399
-11.5 | -0.678 | 0.07562 | -0.012 | -8.966
-11 | -0.673 | 0.07089 | -0.012 | -9.5
-10.5 | -0.663 | 0.06576 | -0.013 | -10.09
-10 | -0.648 | 0.06136 | -0.014 | -10.558
-9.5 | -0.628 | 0.05711 | -0.015 | -11.002
-9 | -0.604 | 0.05381 | -0.015 | -11.218
-8.5 | -0.702 | 0.01161 | -0.031 | -60.421
-8 | -0.662 | 0.01127 | -0.032 | -58.769
-7.5 | -0.619 | 0.01079 | -0.033 | -57.365
-7 | -0.571 | 0.01039 | -0.034 | -54.99
-6.5 | -0.52 | 0.00996 | -0.035 | -52.275
-6 | -0.466 | 0.00958 | -0.037 | -48.664
-5.5 | -0.41 | 0.00923 | -0.038 | -44.387
-5 | -0.352 | 0.00891 | -0.039 | -39.494
-4.5 | -0.293 | 0.00814 | -0.04 | -35.953
-4 | -0.233 | 0.0079 | -0.041 | -29.423
-3.5 | -0.171 | 0.00803 | -0.042 | -21.336
-3 | -0.109 | 0.00808 | -0.044 | -13.536
-2.5 | -0.047 | 0.00785 | -0.045 | -5.968
-2 | 0.016 | 0.00765 | -0.046 | 2.078
-1.5 | 0.079 | 0.00745 | -0.047 | 10.587
-1 | 0.142 | 0.00453 | -0.048 | 31.407
-0.5 | 0.205 | 0.00454 | -0.049 | 45.267
0 | 0.269 | 0.00461 | -0.05 | 58.252
0.5 | 0.331 | 0.00447 | -0.052 | 74.202
1 | 0.394 | 0.00448 | -0.053 | 88.04
1.5 | 0.457 | 0.00431 | -0.054 | 106.019
2 | 0.519 | 0.00412 | -0.055 | 126.04
2.5 | 0.579 | 0.00471 | -0.056 | 123.026
3 | 0.64 | 0.00477 | -0.057 | 134.33
3.5 | 0.701 | 0.00483 | -0.058 | 144.893
4 | 0.75 | 0.01109 | -0.058 | 67.669
4.5 | 0.808 | 0.01166 | -0.06 | 69.29
5 | 0.864 | 0.01207 | -0.061 | 71.589
5.5 | 0.918 | 0.01258 | -0.062 | 72.997
6 | 0.97 | 0.01311 | -0.063 | 74.005
6.5 | 1.019 | 0.0137 | -0.064 | 74.386
7 | 1.066 | 0.01436 | -0.065 | 74.227
7.5 | 1.108 | 0.0151 | -0.066 | 73.402
8 | 1.148 | 0.01587 | -0.067 | 72.29
8.5 | 1.182 | 0.01666 | -0.068 | 70.961
9 | 1.212 | 0.01741 | -0.069 | 69.589
9.5 | 1.236 | 0.01834 | -0.07 | 67.42
10 | 1.249 | 0.01929 | -0.071 | 64.765
10.5 | 1.253 | 0.02035 | -0.071 | 61.581
11 | 1.248 | 0.02154 | -0.072 | 57.954
11.5 | 1.234 | 0.02285 | -0.073 | 54.025
12 | 1.204 | 0.0251 | -0.074 | 47.984
12.5 | 0.997 | 0.08066 | -0.044 | 12.36
13 | 0.957 | 0.08872 | -0.038 | 10.783
13.5 | 0.917 | 0.09658 | -0.037 | 9.492
14 | 0.871 | 0.1051 | -0.038 | 8.283
14.5 | 0.818 | 0.11144 | -0.037 | 7.34
15 | 0.76 | 0.12328 | -0.037 | 6.164
15.5 | 0.688 | 0.13543 | -0.036 | 5.082

## 54. Re 2M Mach 0.25 (2)
BIGFOIL.COM POLAR EXPORT
NACA66-315 a=0.6
NACA66-315 a=0.6 |  |  |  | Cl Max: | 0.9406 | at alpha= | 9 | deg
XFOIL ncrit=9 |  |  |  | L/D Max: | 140.083 | at alpha= | 3.5 | deg
Re: | 2000000 |  |  | Cd Min: | 0.12052 | at alpha= | -14 | deg
Mach: | 0.25 |  |  | Cl=0 at alpha= | -2.4256 | deg
|  |  |  | @ Cl=0.1, Cd= | 0.0055594
|  |  |  | @ Cl=0.4, Cd= | 0.0048038
|  |  |  | @ Cl=0.6, Cd= | 0.004767
alpha (deg) | Cl | Cd | Cm | Cl/Cd
-14 | -0.4027 | 0.12052 | -0.0617 | -3.3414
-13 | -0.6905 | 0.04665 | -0.1013 | -14.8017
-12.5 | -0.7488 | 0.03722 | -0.0998 | -20.1182
-12 | -0.7892 | 0.03051 | -0.0943 | -25.8669
-11.5 | -0.8048 | 0.02592 | -0.0879 | -31.0494
-10.5 | -0.7804 | 0.02039 | -0.077 | -38.2737
-10 | -0.7617 | 0.01711 | -0.0719 | -44.5178
-9.5 | -0.7269 | 0.01574 | -0.0682 | -46.1817
-9 | -0.683 | 0.01486 | -0.0659 | -45.9623
-8.5 | -0.6371 | 0.01388 | -0.064 | -45.9006
-8 | -0.5889 | 0.01307 | -0.0625 | -45.0574
-7.5 | -0.5396 | 0.01233 | -0.0611 | -43.7632
-7 | -0.4935 | 0.01136 | -0.0592 | -43.4419
-6.5 | -0.4458 | 0.01056 | -0.0576 | -42.2159
-6 | -0.3933 | 0.01013 | -0.0568 | -38.8253
-5.5 | -0.3398 | 0.0097 | -0.0563 | -35.0309
-5 | -0.2849 | 0.00934 | -0.056 | -30.5032
-4.5 | -0.2326 | 0.00876 | -0.0553 | -26.5525
-4 | -0.1767 | 0.00845 | -0.0552 | -20.9112
-3.5 | -0.1202 | 0.00818 | -0.0554 | -14.6944
-3 | -0.0641 | 0.00788 | -0.0554 | -8.1345
-2.5 | -0.0072 | 0.00763 | -0.0557 | -0.94364
-2 | 0.0412 | 0.00677 | -0.0547 | 6.0857
-1 | 0.1364 | 0.00481 | -0.0525 | 28.3576
-0.5 | 0.1967 | 0.00479 | -0.0534 | 41.0647
0 | 0.2575 | 0.0048 | -0.0544 | 53.6458
0.5 | 0.3182 | 0.0048 | -0.0553 | 66.2917
1 | 0.379 | 0.00479 | -0.0563 | 79.1232
1.5 | 0.44 | 0.00483 | -0.0573 | 91.0973
2 | 0.5011 | 0.0048 | -0.0584 | 104.3958
3 | 0.6209 | 0.00476 | -0.0599 | 130.4412
3.5 | 0.678 | 0.00484 | -0.0601 | 140.0826
4 | 0.6952 | 0.00653 | -0.0529 | 106.4625
4.5 | 0.703 | 0.00785 | -0.0439 | 89.5541
5.5 | 0.699 | 0.01109 | -0.0238 | 63.0298
6 | 0.7206 | 0.01246 | -0.0186 | 57.8331
6.5 | 0.758 | 0.01326 | -0.0158 | 57.1644
7 | 0.795 | 0.01412 | -0.0131 | 56.3031
8 | 0.8701 | 0.01587 | -0.008 | 54.8267
8.5 | 0.9043 | 0.01693 | -0.0051 | 53.4141
9 | 0.9406 | 0.01786 | -0.0024 | 52.6652

## 55. Re 2M Mach 0.50 (1)
BIGFOIL.COM POLAR EXPORT
NACA66-315 a=0.6
NACA66-315 a=0.6 |  |  |  | Cl Max: | 1.207 | at alpha= | 20 | deg
JavaFoil+Calcfoil stall+Eppler ext transition |  |  |  | L/D Max: | 148.392 | at alpha= | 3.5 | deg
Re: | 2000000 |  |  | Cd Min: | 0.00465 | at alpha= | -0.5 | deg
Mach: | 0.5 |  |  | Cl=0 at alpha= | -2.1286 | deg
|  |  |  | @ Cl=0.1, Cd= | 0.00643
|  |  |  | @ Cl=0.4, Cd= | 0.004792
|  |  |  | @ Cl=0.6, Cd= | 0.0049814
alpha (deg) | Cl | Cd | Cm | Cl/Cd
-20 | -0.986 | 0.17459 | -0.005 | -5.65
-19.5 | -0.96 | 0.17039 | -0.006 | -5.633
-19 | -0.934 | 0.1652 | -0.006 | -5.657
-18.5 | -0.905 | 0.16002 | -0.007 | -5.654
-18 | -0.877 | 0.15628 | -0.007 | -5.612
-17.5 | -0.85 | 0.15067 | -0.008 | -5.64
-17 | -0.823 | 0.14537 | -0.008 | -5.661
-16.5 | -0.797 | 0.14827 | -0.009 | -5.374
-16 | -0.767 | 0.13843 | -0.009 | -5.543
-15.5 | -0.739 | 0.13358 | -0.009 | -5.536
-15 | -0.712 | 0.12774 | -0.01 | -5.577
-14.5 | -0.685 | 0.12502 | -0.01 | -5.482
-14 | -0.658 | 0.11995 | -0.011 | -5.487
-13.5 | -0.631 | 0.11524 | -0.011 | -5.471
-13 | -0.602 | 0.10743 | -0.011 | -5.605
-12.5 | -0.575 | 0.10394 | -0.012 | -5.53
-12 | -0.547 | 0.09929 | -0.012 | -5.513
-11.5 | -0.52 | 0.09935 | -0.013 | -5.235
-11 | -0.493 | 0.09632 | -0.014 | -5.114
-10.5 | -0.465 | 0.09331 | -0.014 | -4.984
-10 | -0.437 | 0.08349 | -0.014 | -5.232
-9.5 | -0.409 | 0.07306 | -0.014 | -5.602
-9 | -0.382 | 0.0629 | -0.015 | -6.071
-8.5 | -0.355 | 0.05592 | -0.016 | -6.34
-8 | -0.327 | 0.05189 | -0.017 | -6.299
-7.5 | -0.412 | 0.05344 | -0.016 | -7.705
-7 | -0.453 | 0.04672 | -0.017 | -9.698
-6.5 | -0.438 | 0.04251 | -0.019 | -10.301
-6 | -0.493 | 0.01069 | -0.041 | -46.135
-5.5 | -0.441 | 0.01033 | -0.042 | -42.68
-5 | -0.383 | 0.00986 | -0.043 | -38.808
-4.5 | -0.321 | 0.00946 | -0.045 | -33.877
-4 | -0.256 | 0.00909 | -0.046 | -28.162
-3.5 | -0.189 | 0.00875 | -0.047 | -21.629
-3 | -0.121 | 0.00849 | -0.048 | -14.273
-2.5 | -0.052 | 0.00804 | -0.05 | -6.477
-2 | 0.018 | 0.00681 | -0.051 | 2.6
-1.5 | 0.088 | 0.00679 | -0.052 | 12.955
-1 | 0.159 | 0.00466 | -0.054 | 34.161
-0.5 | 0.23 | 0.00465 | -0.055 | 49.341
0 | 0.299 | 0.00474 | -0.056 | 62.948
0.5 | 0.368 | 0.00476 | -0.057 | 77.35
1 | 0.438 | 0.00483 | -0.059 | 90.686
1.5 | 0.508 | 0.00486 | -0.06 | 104.444
2 | 0.577 | 0.00495 | -0.061 | 116.496
2.5 | 0.643 | 0.00504 | -0.062 | 127.604
3 | 0.71 | 0.00511 | -0.063 | 138.944
3.5 | 0.776 | 0.00523 | -0.065 | 148.392
4 | 0.83 | 0.01283 | -0.065 | 64.695
4.5 | 0.892 | 0.01346 | -0.066 | 66.251
5 | 0.95 | 0.01415 | -0.067 | 67.155
5.5 | 1.003 | 0.01486 | -0.068 | 67.518
6 | 1.05 | 0.01573 | -0.07 | 66.724
6.5 | 1.086 | 0.01666 | -0.071 | 65.162
7 | 1.106 | 0.01778 | -0.072 | 62.219
7.5 | 1.099 | 0.01936 | -0.073 | 56.795
8 | 0.855 | 0.05309 | -0.035 | 16.113
8.5 | 0.586 | 0.05952 | -0.033 | 9.848
9 | 0.613 | 0.06988 | -0.033 | 8.771
9.5 | 0.64 | 0.08009 | -0.035 | 7.997
10 | 0.667 | 0.08379 | -0.035 | 7.966
10.5 | 0.694 | 0.08602 | -0.036 | 8.072
11 | 0.721 | 0.09014 | -0.036 | 8.002
11.5 | 0.749 | 0.09566 | -0.04 | 7.833
12 | 0.776 | 0.10438 | -0.04 | 7.434
12.5 | 0.803 | 0.10736 | -0.04 | 7.476
13 | 0.829 | 0.11119 | -0.041 | 7.458
13.5 | 0.858 | 0.11782 | -0.044 | 7.279
14 | 0.884 | 0.11823 | -0.045 | 7.478
14.5 | 0.911 | 0.12161 | -0.046 | 7.487
15 | 0.938 | 0.13119 | -0.047 | 7.147
15.5 | 0.967 | 0.13628 | -0.051 | 7.098
16 | 0.992 | 0.14086 | -0.05 | 7.044
16.5 | 1.019 | 0.14614 | -0.052 | 6.972
17 | 1.048 | 0.15015 | -0.055 | 6.981
17.5 | 1.074 | 0.15147 | -0.055 | 7.09
18 | 1.1 | 0.15801 | -0.056 | 6.964
18.5 | 1.127 | 0.16662 | -0.057 | 6.764
19 | 1.157 | 0.16719 | -0.061 | 6.921
19.5 | 1.181 | 0.17614 | -0.06 | 6.707
20 | 1.207 | 0.18142 | -0.061 | 6.654

## 56. Re 2M Mach 0.50 (2)
BIGFOIL.COM POLAR EXPORT
NACA66-315 a=0.6
NACA66-315 a=0.6 |  |  |  | Cl Max: | 1.0205 | at alpha= | 11 | deg
XFOIL ncrit=9 |  |  |  | L/D Max: | 138.07 | at alpha= | 3 | deg
Re: | 2000000 |  |  | Cd Min: | 0.17027 | at alpha= | 16 | deg
Mach: | 0.5 |  |  | Cl=0 at alpha= | -2.5642 | deg
|  |  |  | @ Cl=0.1, Cd= | 0.0070208
|  |  |  | @ Cl=0.4, Cd= | 0.005263
|  |  |  | @ Cl=0.6, Cd= | 0.0052052
alpha (deg) | Cl | Cd | Cm | Cl/Cd
-11.5 | -0.3181 | 0.09295 | -0.0886 | -3.4223
-11 | -0.3177 | 0.08415 | -0.0937 | -3.7754
-10.5 | -0.3398 | 0.07137 | -0.1012 | -4.7611
-9.5 | -0.3973 | 0.04622 | -0.1181 | -8.5958
-9 | -0.428 | 0.03919 | -0.1175 | -10.9212
-8.5 | -0.4519 | 0.03388 | -0.113 | -13.3383
-8 | -0.4796 | 0.02858 | -0.1048 | -16.781
-7.5 | -0.4961 | 0.02392 | -0.0948 | -20.74
-7 | -0.4835 | 0.01872 | -0.0878 | -25.828
-6.5 | -0.4395 | 0.01481 | -0.084 | -29.6759
-6 | -0.3883 | 0.01259 | -0.0809 | -30.8419
-5.5 | -0.3361 | 0.01146 | -0.0776 | -29.3281
-5 | -0.2843 | 0.01055 | -0.0744 | -26.9479
-4.5 | -0.228 | 0.00996 | -0.0721 | -22.8916
-4 | -0.1755 | 0.00919 | -0.0694 | -19.0968
-3.5 | -0.1155 | 0.00882 | -0.0681 | -13.0952
-3 | -0.0543 | 0.00848 | -0.0673 | -6.4033
-2.5 | 0.008 | 0.00817 | -0.0668 | 0.97919
-2 | 0.0708 | 0.00788 | -0.0665 | 8.9848
-1.5 | 0.1143 | 0.0066 | -0.0634 | 17.3182
-1 | 0.1566 | 0.00511 | -0.0601 | 30.6458
-0.5 | 0.2245 | 0.0051 | -0.0608 | 44.0196
0 | 0.2936 | 0.00516 | -0.0619 | 56.8992
0.5 | 0.3626 | 0.00522 | -0.0629 | 69.4636
1 | 0.4322 | 0.0053 | -0.0641 | 81.5472
1.5 | 0.5019 | 0.00527 | -0.0652 | 95.2372
2 | 0.5717 | 0.00523 | -0.0662 | 109.3117
2.5 | 0.6401 | 0.00517 | -0.0668 | 123.8104
3 | 0.7083 | 0.00513 | -0.0671 | 138.0702
4 | 0.7176 | 0.00743 | -0.044 | 96.5814
5 | 0.6762 | 0.01256 | -0.0173 | 53.8376
5.5 | 0.6761 | 0.01505 | -0.0083 | 44.9236
6 | 0.707 | 0.01653 | -0.0036 | 42.7707
6.5 | 0.7491 | 0.01769 | -0.0003 | 42.346
7 | 0.7905 | 0.01893 | 0.003 | 41.7591
7.5 | 0.8308 | 0.02031 | 0.0066 | 40.906
8 | 0.864 | 0.02211 | 0.0109 | 39.0773
8.5 | 0.8977 | 0.024 | 0.0152 | 37.4042
9 | 0.929 | 0.02608 | 0.0197 | 35.6212
9.5 | 0.9541 | 0.02854 | 0.0247 | 33.4303
10 | 0.9842 | 0.03196 | 0.0273 | 30.7947
11 | 1.0205 | 0.04074 | 0.0348 | 25.0491
11.5 | 1.0142 | 0.04724 | 0.0383 | 21.4691
12 | 0.9994 | 0.05501 | 0.0398 | 18.1676
12.5 | 0.9707 | 0.06515 | 0.0387 | 14.8995
13 | 0.934 | 0.07769 | 0.0342 | 12.0221
13.5 | 0.8935 | 0.09261 | 0.0263 | 9.648
14 | 0.8618 | 0.10831 | 0.0162 | 7.9568
14.5 | 0.8255 | 0.12685 | 0.0047 | 6.5077
15 | 0.7978 | 0.1444 | -0.0054 | 5.5249
15.5 | 0.7884 | 0.15855 | -0.0135 | 4.9726
16 | 0.7907 | 0.17027 | -0.0202 | 4.6438

## 57. Re 3M Mach 0.00 (1)
BIGFOIL.COM POLAR EXPORT
NACA66-315 a=0.6
NACA66-315 a=0.6 |  |  |  | Cl Max: | 1.315 | at alpha= | 12 | deg
JavaFoil+Calcfoil stall+Eppler ext transition |  |  |  | L/D Max: | 181.312 | at alpha= | 4 | deg
Re: | 3000000 |  |  | Cd Min: | 0.00407 | at alpha= | -1 | deg
Mach: | 0 |  |  | Cl=0 at alpha= | -2.125 | deg
|  |  |  | @ Cl=0.1, Cd= | 0.0057494
|  |  |  | @ Cl=0.4, Cd= | 0.0041859
|  |  |  | @ Cl=0.6, Cd= | 0.0041308
alpha (deg) | Cl | Cd | Cm | Cl/Cd
-16 | -0.768 | 0.11834 | -0.007 | -6.494
-15.5 | -0.779 | 0.11015 | -0.008 | -7.075
-15 | -0.783 | 0.10408 | -0.008 | -7.524
-14.5 | -0.785 | 0.09861 | -0.009 | -7.963
-14 | -0.784 | 0.09231 | -0.01 | -8.494
-13.5 | -0.781 | 0.08719 | -0.01 | -8.952
-13 | -0.775 | 0.08173 | -0.011 | -9.482
-12.5 | -0.768 | 0.07502 | -0.013 | -10.231
-12 | -0.753 | 0.07249 | -0.013 | -10.38
-11.5 | -0.74 | 0.06628 | -0.014 | -11.162
-11 | -0.866 | 0.01316 | -0.024 | -65.804
-10.5 | -0.841 | 0.01249 | -0.026 | -67.355
-10 | -0.813 | 0.01182 | -0.027 | -68.794
-9.5 | -0.78 | 0.01129 | -0.028 | -69.019
-9 | -0.742 | 0.01085 | -0.029 | -68.409
-8.5 | -0.702 | 0.01037 | -0.03 | -67.664
-8 | -0.658 | 0.01 | -0.031 | -65.804
-7.5 | -0.611 | 0.00961 | -0.032 | -63.631
-7 | -0.562 | 0.00928 | -0.033 | -60.538
-6.5 | -0.51 | 0.00793 | -0.034 | -64.337
-6 | -0.456 | 0.0081 | -0.036 | -56.315
-5.5 | -0.401 | 0.00825 | -0.037 | -48.529
-5 | -0.343 | 0.00829 | -0.038 | -41.383
-4.5 | -0.285 | 0.00803 | -0.039 | -35.467
-4 | -0.226 | 0.00773 | -0.04 | -29.196
-3.5 | -0.166 | 0.00749 | -0.041 | -22.178
-3 | -0.106 | 0.00733 | -0.042 | -14.453
-2.5 | -0.045 | 0.00715 | -0.043 | -6.35
-2 | 0.015 | 0.00698 | -0.044 | 2.207
-1.5 | 0.076 | 0.00681 | -0.046 | 11.227
-1 | 0.138 | 0.00407 | -0.047 | 33.843
-0.5 | 0.199 | 0.00409 | -0.048 | 48.647
0 | 0.26 | 0.0041 | -0.049 | 63.385
0.5 | 0.321 | 0.00412 | -0.05 | 77.895
1 | 0.382 | 0.00418 | -0.051 | 91.456
1.5 | 0.443 | 0.0042 | -0.052 | 105.506
2 | 0.505 | 0.00407 | -0.053 | 123.837
2.5 | 0.563 | 0.0041 | -0.054 | 137.31
3 | 0.623 | 0.00415 | -0.055 | 149.95
3.5 | 0.682 | 0.0042 | -0.057 | 162.374
4 | 0.74 | 0.00408 | -0.058 | 181.312
4.5 | 0.787 | 0.01042 | -0.058 | 75.448
5 | 0.842 | 0.01081 | -0.059 | 77.842
5.5 | 0.895 | 0.01122 | -0.06 | 79.769
6 | 0.947 | 0.01167 | -0.061 | 81.124
6.5 | 0.997 | 0.01213 | -0.062 | 82.141
7 | 1.044 | 0.01269 | -0.063 | 82.267
7.5 | 1.089 | 0.01324 | -0.064 | 82.292
8 | 1.132 | 0.01385 | -0.065 | 81.707
8.5 | 1.171 | 0.01447 | -0.066 | 80.96
9 | 1.208 | 0.01505 | -0.067 | 80.233
9.5 | 1.24 | 0.01574 | -0.068 | 78.799
10 | 1.266 | 0.01652 | -0.069 | 76.608
10.5 | 1.286 | 0.01729 | -0.07 | 74.359
11 | 1.3 | 0.01828 | -0.07 | 71.143
11.5 | 1.31 | 0.01907 | -0.071 | 68.717
12 | 1.315 | 0.02014 | -0.072 | 65.276
12.5 | 1.314 | 0.02127 | -0.073 | 61.772
13 | 1.309 | 0.0222 | -0.074 | 58.962
13.5 | 1.298 | 0.02361 | -0.075 | 54.986
14 | 1.283 | 0.02519 | -0.075 | 50.922
14.5 | 1.263 | 0.02688 | -0.076 | 47.001
15 | 1.238 | 0.02891 | -0.077 | 42.832
15.5 | 1.199 | 0.03262 | -0.077 | 36.775
16 | 1.003 | 0.112 | -0.048 | 8.957
16.5 | 0.972 | 0.11885 | -0.047 | 8.18
17 | 0.939 | 0.12699 | -0.045 | 7.395

## 58. Re 3M Mach 0.00 (2)
BIGFOIL.COM POLAR EXPORT
NACA66-315 a=0.6
NACA66-315 a=0.6 |  |  |  | Cl Max: | 1.5302 | at alpha= | 20 | deg
XFOIL ncrit=9 |  |  |  | L/D Max: | 145.631 | at alpha= | 3 | deg
Re: | 3000000 |  |  | Cd Min: | 0.07526 | at alpha= | -20 | deg
Mach: | 0 |  |  | Cl=0 at alpha= | -2.3774 | deg
|  |  |  | @ Cl=0.1, Cd= | 0.0050668
|  |  |  | @ Cl=0.4, Cd= | 0.0040125
|  |  |  | @ Cl=0.6, Cd= | 0.00412
alpha (deg) | Cl | Cd | Cm | Cl/Cd
-20 | -1.0953 | 0.07526 | -0.0766 | -14.5535
-19.5 | -1.1549 | 0.05867 | -0.0866 | -19.6847
-19 | -1.1914 | 0.0482 | -0.0908 | -24.7178
-18.5 | -1.2032 | 0.04196 | -0.0919 | -28.6749
-18 | -1.2032 | 0.03754 | -0.0917 | -32.0511
-17.5 | -1.2012 | 0.03372 | -0.0906 | -35.6228
-17 | -1.1842 | 0.03131 | -0.0894 | -37.8218
-16.5 | -1.1609 | 0.02953 | -0.0881 | -39.3126
-16 | -1.146 | 0.0272 | -0.086 | -42.1324
-15.5 | -1.1364 | 0.02465 | -0.0829 | -46.1014
-15 | -1.134 | 0.0217 | -0.0785 | -52.2581
-14.5 | -1.1133 | 0.02002 | -0.0753 | -55.6094
-14 | -1.0838 | 0.0189 | -0.0728 | -57.3439
-13.5 | -1.0555 | 0.01772 | -0.0699 | -59.5655
-13 | -1.0225 | 0.0168 | -0.0674 | -60.8631
-12.5 | -0.9902 | 0.01586 | -0.0646 | -62.4338
-12 | -0.9551 | 0.0151 | -0.062 | -63.2517
-11.5 | -0.9217 | 0.01428 | -0.0589 | -64.5448
-11 | -0.8826 | 0.01374 | -0.0567 | -64.2358
-10.5 | -0.8391 | 0.01313 | -0.0553 | -63.9071
-10 | -0.7925 | 0.01262 | -0.0543 | -62.7971
-9.5 | -0.7476 | 0.01193 | -0.0531 | -62.6655
-9 | -0.7046 | 0.01103 | -0.0515 | -63.8803
-8.5 | -0.6554 | 0.01058 | -0.051 | -61.9471
-8 | -0.6046 | 0.01019 | -0.0507 | -59.3327
-7.5 | -0.5531 | 0.0098 | -0.0505 | -56.4388
-7 | -0.5008 | 0.00945 | -0.0504 | -52.9947
-6.5 | -0.4483 | 0.00908 | -0.0503 | -49.3722
-6 | -0.3975 | 0.00857 | -0.05 | -46.3827
-5.5 | -0.3438 | 0.00828 | -0.0501 | -41.5217
-5 | -0.2894 | 0.00804 | -0.0504 | -35.995
-4.5 | -0.2347 | 0.00783 | -0.0507 | -29.9745
-4 | -0.1803 | 0.0075 | -0.0509 | -24.04
-3.5 | -0.1246 | 0.00728 | -0.0514 | -17.1154
-3 | -0.0687 | 0.00706 | -0.0519 | -9.7309
-2.5 | -0.0128 | 0.00684 | -0.0524 | -1.8713
-2 | 0.0394 | 0.0063 | -0.0523 | 6.254
-1.5 | 0.0875 | 0.00538 | -0.0517 | 16.2639
-1 | 0.1338 | 0.00422 | -0.0509 | 31.7062
-0.5 | 0.1904 | 0.00404 | -0.0515 | 47.1287
0 | 0.249 | 0.00404 | -0.0525 | 61.6337
0.5 | 0.308 | 0.004 | -0.0536 | 77
1 | 0.3671 | 0.00399 | -0.0546 | 92.005
1.5 | 0.4256 | 0.00403 | -0.0556 | 105.6079
2 | 0.485 | 0.00402 | -0.0568 | 120.6468
2.5 | 0.5431 | 0.00404 | -0.0577 | 134.4307
3 | 0.6 | 0.00412 | -0.0584 | 145.6311
3.5 | 0.6335 | 0.00547 | -0.0548 | 115.8135
4 | 0.6629 | 0.00669 | -0.0506 | 99.0882
4.5 | 0.6863 | 0.00779 | -0.0451 | 88.1001
5.5 | 0.7125 | 0.00989 | -0.0302 | 72.0425
6.5 | 0.7829 | 0.01124 | -0.0244 | 69.653
7 | 0.8229 | 0.0118 | -0.0224 | 69.7373
7.5 | 0.8591 | 0.01252 | -0.0199 | 68.6182
8 | 0.8977 | 0.01316 | -0.018 | 68.2143
8.5 | 0.936 | 0.01385 | -0.016 | 67.5812
9.5 | 1.0058 | 0.01552 | -0.0112 | 64.8067
10 | 1.0407 | 0.0163 | -0.0089 | 63.8466
11.5 | 1.1567 | 0.01963 | -0.0062 | 58.9251
12 | 1.1928 | 0.0206 | -0.0047 | 57.9029
12.5 | 1.2266 | 0.02174 | -0.003 | 56.4213
13 | 1.256 | 0.02321 | -0.0009 | 54.1146
13.5 | 1.2907 | 0.02434 | 0.0004 | 53.0279
14 | 1.3183 | 0.02599 | 0.0024 | 50.7234
14.5 | 1.3419 | 0.02798 | 0.0047 | 47.9593
15 | 1.3659 | 0.02999 | 0.0066 | 45.5452
15.5 | 1.3946 | 0.03173 | 0.008 | 43.9521
16 | 1.4179 | 0.03394 | 0.0096 | 41.7767
16.5 | 1.4424 | 0.03609 | 0.0109 | 39.9667
17 | 1.4624 | 0.0387 | 0.0124 | 37.7881
17.5 | 1.4849 | 0.04119 | 0.0135 | 36.05
18 | 1.5004 | 0.04437 | 0.0147 | 33.8156
18.5 | 1.5114 | 0.04813 | 0.0158 | 31.4025
19 | 1.511 | 0.05326 | 0.0168 | 28.3703
19.5 | 1.5228 | 0.05735 | 0.0169 | 26.5527
20 | 1.5302 | 0.06213 | 0.0167 | 24.629

## 59. Re 3M Mach 0.10 (1)
BIGFOIL.COM POLAR EXPORT
NACA66-315 a=0.6
NACA66-315 a=0.6 |  |  |  | Cl Max: | 1.305 | at alpha= | 12 | deg
JavaFoil+Calcfoil stall+Eppler ext transition |  |  |  | L/D Max: | 181.27 | at alpha= | 4 | deg
Re: | 3000000 |  |  | Cd Min: | 0.00399 | at alpha= | 3.5 | deg
Mach: | 0.1 |  |  | Cl=0 at alpha= | -2.1229 | deg
|  |  |  | @ Cl=0.1, Cd= | 0.0057657
|  |  |  | @ Cl=0.4, Cd= | 0.0041781
|  |  |  | @ Cl=0.6, Cd= | 0.0041513
alpha (deg) | Cl | Cd | Cm | Cl/Cd
-16 | -0.739 | 0.11926 | -0.007 | -6.197
-15.5 | -0.753 | 0.11229 | -0.008 | -6.707
-15 | -0.76 | 0.10555 | -0.008 | -7.201
-14.5 | -0.764 | 0.09973 | -0.009 | -7.665
-14 | -0.767 | 0.09415 | -0.01 | -8.146
-13.5 | -0.766 | 0.08828 | -0.01 | -8.677
-13 | -0.761 | 0.08423 | -0.011 | -9.036
-12.5 | -0.756 | 0.07692 | -0.012 | -9.827
-12 | -0.744 | 0.0739 | -0.012 | -10.068
-11.5 | -0.731 | 0.06853 | -0.013 | -10.672
-11 | -0.859 | 0.01355 | -0.024 | -63.405
-10.5 | -0.838 | 0.01267 | -0.026 | -66.121
-10 | -0.811 | 0.01195 | -0.027 | -67.856
-9.5 | -0.779 | 0.01138 | -0.028 | -68.44
-9 | -0.742 | 0.01091 | -0.029 | -68.031
-8.5 | -0.702 | 0.01047 | -0.03 | -67.1
-8 | -0.659 | 0.01007 | -0.031 | -65.437
-7.5 | -0.613 | 0.00965 | -0.032 | -63.509
-7 | -0.564 | 0.00932 | -0.033 | -60.467
-6.5 | -0.512 | 0.00799 | -0.035 | -64.109
-6 | -0.458 | 0.00815 | -0.036 | -56.178
-5.5 | -0.402 | 0.00788 | -0.037 | -50.991
-5 | -0.345 | 0.00837 | -0.038 | -41.177
-4.5 | -0.286 | 0.0081 | -0.039 | -35.325
-4 | -0.227 | 0.00782 | -0.04 | -29.021
-3.5 | -0.167 | 0.00757 | -0.041 | -22.058
-3 | -0.106 | 0.00734 | -0.042 | -14.503
-2.5 | -0.046 | 0.00713 | -0.044 | -6.396
-2 | 0.015 | 0.00696 | -0.045 | 2.226
-1.5 | 0.077 | 0.00678 | -0.046 | 11.325
-1 | 0.138 | 0.00409 | -0.047 | 33.851
-0.5 | 0.2 | 0.0041 | -0.048 | 48.753
0 | 0.261 | 0.00411 | -0.049 | 63.607
0.5 | 0.323 | 0.00418 | -0.05 | 77.278
1 | 0.384 | 0.00416 | -0.051 | 92.425
1.5 | 0.446 | 0.00423 | -0.052 | 105.36
2 | 0.507 | 0.00426 | -0.054 | 119.156
2.5 | 0.566 | 0.00414 | -0.055 | 136.711
3 | 0.626 | 0.00416 | -0.056 | 150.289
3.5 | 0.685 | 0.00399 | -0.057 | 171.876
4 | 0.743 | 0.0041 | -0.058 | 181.27
4.5 | 0.79 | 0.01047 | -0.058 | 75.43
5 | 0.845 | 0.01087 | -0.059 | 77.785
5.5 | 0.899 | 0.01128 | -0.06 | 79.669
6 | 0.951 | 0.01174 | -0.061 | 80.973
6.5 | 1.001 | 0.01221 | -0.062 | 81.958
7 | 1.048 | 0.01279 | -0.063 | 81.94
7.5 | 1.093 | 0.01334 | -0.064 | 81.931
8 | 1.135 | 0.01392 | -0.065 | 81.549
8.5 | 1.174 | 0.01461 | -0.066 | 80.308
9 | 1.209 | 0.01522 | -0.067 | 79.48
9.5 | 1.241 | 0.0159 | -0.068 | 78.05
10 | 1.265 | 0.01673 | -0.069 | 75.606
10.5 | 1.283 | 0.01758 | -0.07 | 73.003
11 | 1.296 | 0.01852 | -0.071 | 69.964
11.5 | 1.303 | 0.0194 | -0.072 | 67.181
12 | 1.305 | 0.02044 | -0.073 | 63.827
12.5 | 1.3 | 0.02171 | -0.073 | 59.9
13 | 1.291 | 0.02269 | -0.074 | 56.914
13.5 | 1.277 | 0.02415 | -0.075 | 52.853
14 | 1.256 | 0.02584 | -0.076 | 48.599
14.5 | 1.231 | 0.02776 | -0.076 | 44.352
15 | 1.197 | 0.03116 | -0.076 | 38.426
15.5 | 1.004 | 0.10176 | -0.051 | 9.867
16 | 0.961 | 0.1165 | -0.045 | 8.245
16.5 | 0.925 | 0.1246 | -0.043 | 7.423
17 | 0.89 | 0.13181 | -0.043 | 6.75

## 60. Re 3M Mach 0.10 (2)
BIGFOIL.COM POLAR EXPORT
NACA66-315 a=0.6
NACA66-315 a=0.6 |  |  |  | Cl Max: | 1.5173 | at alpha= | 20 | deg
XFOIL ncrit=9 |  |  |  | L/D Max: | 146.174 | at alpha= | 3 | deg
Re: | 3000000 |  |  | Cd Min: | 0.20326 | at alpha= | -20 | deg
Mach: | 0.1 |  |  | Cl=0 at alpha= | -2.3824 | deg
|  |  |  | @ Cl=0.1, Cd= | 0.0051194
|  |  |  | @ Cl=0.4, Cd= | 0.0040209
|  |  |  | @ Cl=0.6, Cd= | 0.0041248
alpha (deg) | Cl | Cd | Cm | Cl/Cd
-20 | -0.5535 | 0.20326 | -0.0114 | -2.7231
-19.5 | -0.5372 | 0.19766 | -0.0153 | -2.7178
-18 | -1.1489 | 0.04417 | -0.0942 | -26.0109
-17.5 | -1.1609 | 0.03836 | -0.0943 | -30.2633
-17 | -1.1522 | 0.03495 | -0.0934 | -32.9671
-16.5 | -1.1316 | 0.03273 | -0.0924 | -34.5738
-16 | -1.1252 | 0.02957 | -0.0903 | -38.0521
-15.5 | -1.0964 | 0.02823 | -0.0889 | -38.8381
-15 | -1.113 | 0.02377 | -0.0836 | -46.8237
-14.5 | -1.1023 | 0.02137 | -0.0796 | -51.5817
-14 | -1.0768 | 0.01993 | -0.0767 | -54.0291
-13.5 | -1.051 | 0.01853 | -0.0735 | -56.7188
-13 | -1.0191 | 0.01749 | -0.0708 | -58.2676
-12.5 | -0.9876 | 0.01644 | -0.0678 | -60.073
-12 | -0.9527 | 0.01559 | -0.0651 | -61.1097
-11.5 | -0.9196 | 0.01467 | -0.0619 | -62.6858
-11 | -0.8829 | 0.01405 | -0.059 | -62.8399
-10.5 | -0.8411 | 0.01337 | -0.0571 | -62.9095
-10 | -0.7951 | 0.0128 | -0.0559 | -62.1172
-9.5 | -0.7478 | 0.01226 | -0.0549 | -60.9951
-9 | -0.7068 | 0.0112 | -0.0529 | -63.1071
-8.5 | -0.658 | 0.01069 | -0.0521 | -61.5529
-8 | -0.6069 | 0.01029 | -0.0517 | -58.9796
-7.5 | -0.5553 | 0.00987 | -0.0514 | -56.2614
-7 | -0.5029 | 0.0095 | -0.0512 | -52.9368
-6.5 | -0.4494 | 0.00919 | -0.0512 | -48.901
-6 | -0.3991 | 0.00861 | -0.0506 | -46.3531
-5.5 | -0.3452 | 0.00831 | -0.0507 | -41.5403
-5 | -0.2905 | 0.00807 | -0.0509 | -35.9975
-4.5 | -0.2351 | 0.00788 | -0.0512 | -29.835
-4 | -0.1808 | 0.00752 | -0.0513 | -24.0426
-3.5 | -0.1248 | 0.00729 | -0.0518 | -17.1193
-3 | -0.0686 | 0.00707 | -0.0523 | -9.703
-2.5 | -0.0124 | 0.00686 | -0.0528 | -1.8076
-2 | 0.0403 | 0.00634 | -0.0527 | 6.3565
-1.5 | 0.0885 | 0.00541 | -0.0521 | 16.3586
-1 | 0.1348 | 0.00424 | -0.0512 | 31.7925
-0.5 | 0.1915 | 0.00405 | -0.0518 | 47.284
0 | 0.2506 | 0.00405 | -0.0528 | 61.8765
0.5 | 0.3099 | 0.00401 | -0.0539 | 77.2818
1 | 0.3693 | 0.004 | -0.0549 | 92.325
1.5 | 0.4282 | 0.00404 | -0.0559 | 105.9901
2 | 0.4879 | 0.00403 | -0.0571 | 121.067
2.5 | 0.5465 | 0.00405 | -0.0581 | 134.9383
3 | 0.6037 | 0.00413 | -0.0587 | 146.1743
3.5 | 0.6365 | 0.0055 | -0.055 | 115.7273
4 | 0.6649 | 0.00674 | -0.0504 | 98.6499
4.5 | 0.687 | 0.00783 | -0.0446 | 87.7395
5 | 0.6927 | 0.00893 | -0.0354 | 77.57
5.5 | 0.7106 | 0.01002 | -0.0292 | 70.9182
6.5 | 0.7825 | 0.01137 | -0.0235 | 68.8215
7 | 0.8224 | 0.01196 | -0.0215 | 68.7625
7.5 | 0.8586 | 0.01271 | -0.019 | 67.5531
8 | 0.898 | 0.01334 | -0.017 | 67.3163
8.5 | 0.9361 | 0.01406 | -0.015 | 66.5789
9.5 | 1.0067 | 0.01576 | -0.0102 | 63.8769
10 | 1.041 | 0.01659 | -0.0077 | 62.7486
10.5 | 1.0736 | 0.01738 | -0.0048 | 61.7722
12.5 | 1.227 | 0.02229 | -0.0014 | 55.0471
13 | 1.2565 | 0.02381 | 0.0008 | 52.7719
13.5 | 1.2911 | 0.02502 | 0.0022 | 51.6027
14 | 1.3171 | 0.02685 | 0.0045 | 49.054
14.5 | 1.3364 | 0.02923 | 0.0071 | 45.7202
15 | 1.3667 | 0.03087 | 0.0085 | 44.2728
15.5 | 1.3934 | 0.03285 | 0.0101 | 42.417
16 | 1.4163 | 0.03519 | 0.0118 | 40.2472
16.5 | 1.4412 | 0.03742 | 0.0132 | 38.5142
17 | 1.4591 | 0.04034 | 0.0147 | 36.1701
17.5 | 1.4791 | 0.04317 | 0.0159 | 34.2622
18 | 1.4893 | 0.04704 | 0.0173 | 31.6603
18.5 | 1.4889 | 0.05219 | 0.0185 | 28.5285
19 | 1.5049 | 0.05587 | 0.0187 | 26.9357
19.5 | 1.5135 | 0.06055 | 0.0187 | 24.9959
20 | 1.5173 | 0.06605 | 0.0182 | 22.972

## 61. Re 3M Mach 0.25 (1)
BIGFOIL.COM POLAR EXPORT
NACA66-315 a=0.6
NACA66-315 a=0.6 |  |  |  | Cl Max: | 1.256 | at alpha= | 10.5 | deg
JavaFoil+Calcfoil stall+Eppler ext transition |  |  |  | L/D Max: | 174.081 | at alpha= | 3.5 | deg
Re: | 3000000 |  |  | Cd Min: | 0.00399 | at alpha= | 3 | deg
Mach: | 0.25 |  |  | Cl=0 at alpha= | -2.127 | deg
|  |  |  | @ Cl=0.1, Cd= | 0.0059833
|  |  |  | @ Cl=0.4, Cd= | 0.0042389
|  |  |  | @ Cl=0.6, Cd= | 0.0041071
alpha (deg) | Cl | Cd | Cm | Cl/Cd
-14.5 | -0.59 | 0.11057 | -0.008 | -5.336
-14 | -0.618 | 0.10311 | -0.009 | -5.994
-13.5 | -0.641 | 0.0945 | -0.01 | -6.782
-13 | -0.658 | 0.09101 | -0.01 | -7.235
-12.5 | -0.671 | 0.08466 | -0.011 | -7.924
-12 | -0.678 | 0.07754 | -0.012 | -8.746
-11.5 | -0.679 | 0.07391 | -0.012 | -9.183
-11 | -0.675 | 0.06854 | -0.013 | -9.844
-10.5 | -0.665 | 0.0642 | -0.014 | -10.358
-10 | -0.655 | 0.05667 | -0.016 | -11.557
-9.5 | -0.766 | 0.01202 | -0.029 | -63.779
-9 | -0.738 | 0.01146 | -0.03 | -64.357
-8.5 | -0.703 | 0.01089 | -0.031 | -64.623
-8 | -0.664 | 0.01047 | -0.032 | -63.395
-7.5 | -0.62 | 0.00999 | -0.033 | -62.031
-7 | -0.572 | 0.00962 | -0.034 | -59.482
-6.5 | -0.521 | 0.00922 | -0.035 | -56.534
-6 | -0.467 | 0.00889 | -0.037 | -52.565
-5.5 | -0.411 | 0.00761 | -0.038 | -53.973
-5 | -0.353 | 0.00775 | -0.039 | -45.521
-4.5 | -0.293 | 0.00789 | -0.04 | -37.173
-4 | -0.233 | 0.00799 | -0.041 | -29.132
-3.5 | -0.171 | 0.00774 | -0.042 | -22.13
-3 | -0.109 | 0.00746 | -0.044 | -14.658
-2.5 | -0.047 | 0.00728 | -0.045 | -6.441
-2 | 0.016 | 0.0071 | -0.046 | 2.241
-1.5 | 0.079 | 0.00691 | -0.047 | 11.42
-1 | 0.142 | 0.00413 | -0.048 | 34.443
-0.5 | 0.205 | 0.00413 | -0.049 | 49.7
0 | 0.269 | 0.00415 | -0.05 | 64.75
0.5 | 0.332 | 0.00422 | -0.052 | 78.707
1 | 0.395 | 0.00425 | -0.053 | 93
1.5 | 0.458 | 0.00411 | -0.054 | 111.442
2 | 0.52 | 0.00412 | -0.055 | 126.465
2.5 | 0.581 | 0.00416 | -0.056 | 139.776
3 | 0.642 | 0.00399 | -0.057 | 160.812
3.5 | 0.703 | 0.00404 | -0.058 | 174.081
4 | 0.752 | 0.01032 | -0.059 | 72.825
4.5 | 0.81 | 0.01083 | -0.06 | 74.733
5 | 0.866 | 0.01123 | -0.061 | 77.071
5.5 | 0.92 | 0.01171 | -0.062 | 78.579
6 | 0.972 | 0.01219 | -0.063 | 79.719
6.5 | 1.021 | 0.01274 | -0.064 | 80.171
7 | 1.068 | 0.01334 | -0.065 | 80.017
7.5 | 1.111 | 0.01401 | -0.066 | 79.3
8 | 1.15 | 0.01474 | -0.067 | 78.007
8.5 | 1.185 | 0.01544 | -0.068 | 76.743
9 | 1.214 | 0.01618 | -0.069 | 75.059
9.5 | 1.239 | 0.01705 | -0.07 | 72.629
10 | 1.252 | 0.01796 | -0.071 | 69.691
10.5 | 1.256 | 0.0189 | -0.072 | 66.453
11 | 1.251 | 0.02006 | -0.073 | 62.357
11.5 | 1.237 | 0.0213 | -0.073 | 58.095
12 | 1.214 | 0.02255 | -0.074 | 53.831
12.5 | 1.181 | 0.02415 | -0.075 | 48.902
13 | 0.97 | 0.08177 | -0.048 | 11.859
13.5 | 0.922 | 0.09093 | -0.044 | 10.144
14 | 0.872 | 0.10131 | -0.039 | 8.603
14.5 | 0.819 | 0.10936 | -0.039 | 7.488
15 | 0.761 | 0.1195 | -0.038 | 6.367
15.5 | 0.689 | 0.12663 | -0.037 | 5.438

## 62. Re 3M Mach 0.25 (2)
BIGFOIL.COM POLAR EXPORT
NACA66-315 a=0.6
NACA66-315 a=0.6 |  |  |  | Cl Max: | 1.4074 | at alpha= | 17.5 | deg
XFOIL ncrit=9 |  |  |  | L/D Max: | 148.902 | at alpha= | 3 | deg
Re: | 3000000 |  |  | Cd Min: | 0.19065 | at alpha= | -18.5 | deg
Mach: | 0.25 |  |  | Cl=0 at alpha= | -2.4088 | deg
|  |  |  | @ Cl=0.1, Cd= | 0.0054335
|  |  |  | @ Cl=0.4, Cd= | 0.0040751
|  |  |  | @ Cl=0.6, Cd= | 0.0041615
alpha (deg) | Cl | Cd | Cm | Cl/Cd
-18.5 | -0.5033 | 0.19065 | -0.0226 | -2.6399
-18 | -0.4855 | 0.18462 | -0.0267 | -2.6297
-17.5 | -0.4787 | 0.17411 | -0.0315 | -2.7494
-17 | -0.459 | 0.16932 | -0.0353 | -2.7108
-16.5 | -0.4492 | 0.16066 | -0.0399 | -2.796
-15.5 | -0.785 | 0.06839 | -0.0882 | -11.4783
-15 | -0.8346 | 0.0522 | -0.0996 | -15.9885
-14.5 | -0.8993 | 0.04016 | -0.1032 | -22.3929
-14 | -0.9316 | 0.03342 | -0.1011 | -27.8755
-13.5 | -0.9557 | 0.02805 | -0.0966 | -34.0713
-13 | -0.9519 | 0.02489 | -0.0922 | -38.2443
-12 | -0.918 | 0.02045 | -0.0833 | -44.89
-11.5 | -0.895 | 0.0185 | -0.0788 | -48.3784
-11 | -0.8646 | 0.01704 | -0.0747 | -50.7394
-10.5 | -0.834 | 0.01549 | -0.0704 | -53.8412
-10 | -0.7985 | 0.01441 | -0.0665 | -55.4129
-9.5 | -0.7569 | 0.01343 | -0.0637 | -56.3589
-9 | -0.709 | 0.01275 | -0.0619 | -55.6078
-8.5 | -0.6679 | 0.01152 | -0.0591 | -57.9774
-8 | -0.6177 | 0.01089 | -0.0577 | -56.7218
-7.5 | -0.5655 | 0.01038 | -0.0567 | -54.4798
-7 | -0.5129 | 0.00987 | -0.0558 | -51.9656
-6.5 | -0.459 | 0.00945 | -0.0552 | -48.5714
-6 | -0.4064 | 0.00893 | -0.0544 | -45.5095
-5.5 | -0.3522 | 0.00853 | -0.0539 | -41.2896
-5 | -0.2963 | 0.00825 | -0.0538 | -35.9152
-4.5 | -0.2393 | 0.00798 | -0.054 | -29.9875
-4 | -0.1833 | 0.00763 | -0.0539 | -24.0236
-3.5 | -0.1259 | 0.00737 | -0.0542 | -17.0828
-3 | -0.0679 | 0.00717 | -0.0546 | -9.47
-2.5 | -0.0101 | 0.00694 | -0.055 | -1.4553
-2 | 0.0453 | 0.00653 | -0.0551 | 6.9372
-1.5 | 0.094 | 0.00559 | -0.0542 | 16.8157
-1 | 0.1404 | 0.00438 | -0.0531 | 32.0548
-0.5 | 0.198 | 0.00413 | -0.0535 | 47.9419
0 | 0.2591 | 0.0041 | -0.0546 | 63.1951
0.5 | 0.3203 | 0.00406 | -0.0557 | 78.8916
1 | 0.3817 | 0.00406 | -0.0568 | 94.0148
1.5 | 0.4424 | 0.00411 | -0.0578 | 107.6399
2 | 0.5042 | 0.00408 | -0.059 | 123.5784
2.5 | 0.5651 | 0.00412 | -0.0599 | 137.1602
3 | 0.6239 | 0.00419 | -0.0605 | 148.9021
3.5 | 0.6525 | 0.00567 | -0.0556 | 115.0794
4.5 | 0.681 | 0.00804 | -0.0399 | 84.7015
5 | 0.6851 | 0.00946 | -0.0307 | 72.4207
5.5 | 0.7041 | 0.01071 | -0.0247 | 65.7423
6 | 0.7412 | 0.01147 | -0.0218 | 64.6207
6.5 | 0.7801 | 0.01218 | -0.0192 | 64.0476
7.5 | 0.8587 | 0.01368 | -0.0143 | 62.7705
8 | 0.8981 | 0.01446 | -0.012 | 62.1093
9 | 0.9706 | 0.01641 | -0.0066 | 59.1469
9.5 | 1.0085 | 0.01728 | -0.0041 | 58.3623
10 | 1.0432 | 0.01828 | -0.0012 | 57.0678
12 | 1.1951 | 0.02397 | 0.005 | 49.8582
12.5 | 1.227 | 0.02561 | 0.0074 | 47.911
13 | 1.2538 | 0.02766 | 0.0102 | 45.329
13.5 | 1.2787 | 0.02991 | 0.0129 | 42.7516
14 | 1.3018 | 0.03242 | 0.0156 | 40.1542
14.5 | 1.3268 | 0.0349 | 0.0179 | 38.0172
15 | 1.3531 | 0.03737 | 0.0198 | 36.2082
15.5 | 1.3741 | 0.04041 | 0.0219 | 34.004
16 | 1.39 | 0.04401 | 0.0238 | 31.5837
16.5 | 1.4038 | 0.04798 | 0.0254 | 29.258
17 | 1.3955 | 0.05436 | 0.0268 | 25.6714
17.5 | 1.4074 | 0.05914 | 0.0272 | 23.7978
18 | 1.4022 | 0.06613 | 0.0268 | 21.2037
18.5 | 1.3883 | 0.07466 | 0.0251 | 18.595
19 | 1.3855 | 0.0824 | 0.0228 | 16.8143
19.5 | 1.3586 | 0.09392 | 0.018 | 14.4655
20 | 1.3294 | 0.10666 | 0.0115 | 12.4639

## 63. Re 3M Mach 0.50 (1)
BIGFOIL.COM POLAR EXPORT
NACA66-315 a=0.6
NACA66-315 a=0.6 |  |  |  | Cl Max: | 1.208 | at alpha= | 20 | deg
JavaFoil+Calcfoil stall+Eppler ext transition |  |  |  | L/D Max: | 165.729 | at alpha= | 3.5 | deg
Re: | 3000000 |  |  | Cd Min: | 0.00378 | at alpha= | 0 | deg
Mach: | 0.5 |  |  | Cl=0 at alpha= | -2.1286 | deg
|  |  |  | @ Cl=0.1, Cd= | 0.0066114
|  |  |  | @ Cl=0.4, Cd= | 0.0043174
|  |  |  | @ Cl=0.6, Cd= | 0.0044423
alpha (deg) | Cl | Cd | Cm | Cl/Cd
-20 | -0.987 | 0.16759 | -0.005 | -5.89
-19.5 | -0.96 | 0.16178 | -0.006 | -5.934
-19 | -0.935 | 0.16013 | -0.006 | -5.839
-18.5 | -0.906 | 0.1558 | -0.007 | -5.816
-18 | -0.878 | 0.14759 | -0.007 | -5.946
-17.5 | -0.85 | 0.14228 | -0.008 | -5.975
-17 | -0.823 | 0.13806 | -0.008 | -5.962
-16.5 | -0.797 | 0.13951 | -0.009 | -5.713
-16 | -0.768 | 0.13066 | -0.009 | -5.879
-15.5 | -0.74 | 0.12796 | -0.009 | -5.783
-15 | -0.713 | 0.1222 | -0.01 | -5.834
-14.5 | -0.686 | 0.11748 | -0.011 | -5.837
-14 | -0.659 | 0.11441 | -0.011 | -5.756
-13.5 | -0.631 | 0.10575 | -0.012 | -5.967
-13 | -0.602 | 0.10227 | -0.011 | -5.891
-12.5 | -0.575 | 0.09765 | -0.012 | -5.889
-12 | -0.548 | 0.09468 | -0.013 | -5.784
-11.5 | -0.52 | 0.09253 | -0.013 | -5.623
-11 | -0.493 | 0.08912 | -0.014 | -5.53
-10.5 | -0.465 | 0.08609 | -0.014 | -5.405
-10 | -0.437 | 0.0811 | -0.014 | -5.39
-9.5 | -0.41 | 0.06787 | -0.015 | -6.034
-9 | -0.382 | 0.06053 | -0.016 | -6.314
-8.5 | -0.355 | 0.05471 | -0.017 | -6.486
-8 | -0.327 | 0.05026 | -0.018 | -6.51
-7.5 | -0.412 | 0.05154 | -0.016 | -7.99
-7 | -0.454 | 0.04536 | -0.018 | -10.004
-6.5 | -0.536 | 0.01045 | -0.039 | -51.311
-6 | -0.494 | 0.0101 | -0.041 | -48.918
-5.5 | -0.442 | 0.00958 | -0.042 | -46.105
-5 | -0.383 | 0.00911 | -0.043 | -42.098
-4.5 | -0.321 | 0.00874 | -0.045 | -36.751
-4 | -0.256 | 0.0084 | -0.046 | -30.501
-3.5 | -0.19 | 0.00809 | -0.047 | -23.415
-3 | -0.121 | 0.00696 | -0.049 | -17.441
-2.5 | -0.052 | 0.0071 | -0.05 | -7.341
-2 | 0.018 | 0.00694 | -0.051 | 2.555
-1.5 | 0.088 | 0.00711 | -0.053 | 12.389
-1 | 0.159 | 0.00416 | -0.054 | 38.202
-0.5 | 0.23 | 0.004 | -0.055 | 57.349
0 | 0.299 | 0.00378 | -0.056 | 79.251
0.5 | 0.37 | 0.0043 | -0.058 | 86.005
1 | 0.439 | 0.00434 | -0.059 | 101.253
1.5 | 0.509 | 0.00437 | -0.06 | 116.561
2 | 0.579 | 0.00442 | -0.061 | 130.895
2.5 | 0.645 | 0.00449 | -0.062 | 143.553
3 | 0.712 | 0.00457 | -0.064 | 155.719
3.5 | 0.778 | 0.0047 | -0.065 | 165.729
4 | 0.832 | 0.01196 | -0.065 | 69.551
4.5 | 0.894 | 0.01256 | -0.066 | 71.152
5 | 0.952 | 0.01315 | -0.067 | 72.396
5.5 | 1.005 | 0.0138 | -0.069 | 72.81
6 | 1.051 | 0.01462 | -0.07 | 71.922
6.5 | 1.088 | 0.01547 | -0.071 | 70.327
7 | 1.109 | 0.01651 | -0.072 | 67.146
7.5 | 1.101 | 0.01801 | -0.073 | 61.163
8 | 1.029 | 0.01912 | -0.074 | 53.804
8.5 | 0.587 | 0.05749 | -0.035 | 10.205
9 | 0.613 | 0.06698 | -0.034 | 9.155
9.5 | 0.642 | 0.0607 | -0.038 | 10.575
10 | 0.668 | 0.066 | -0.038 | 10.127
10.5 | 0.695 | 0.07354 | -0.038 | 9.454
11 | 0.722 | 0.08231 | -0.038 | 8.771
11.5 | 0.75 | 0.09025 | -0.04 | 8.306
12 | 0.776 | 0.09775 | -0.041 | 7.942
12.5 | 0.803 | 0.10119 | -0.041 | 7.935
13 | 0.83 | 0.10452 | -0.042 | 7.938
13.5 | 0.858 | 0.11175 | -0.046 | 7.681
14 | 0.885 | 0.11084 | -0.046 | 7.981
14.5 | 0.911 | 0.11475 | -0.046 | 7.94
15 | 0.938 | 0.12409 | -0.048 | 7.562
15.5 | 0.968 | 0.1324 | -0.052 | 7.312
16 | 0.993 | 0.13198 | -0.051 | 7.522
16.5 | 1.02 | 0.13808 | -0.052 | 7.385
17 | 1.05 | 0.13961 | -0.056 | 7.522
17.5 | 1.074 | 0.14366 | -0.056 | 7.479
18 | 1.101 | 0.14722 | -0.057 | 7.479
18.5 | 1.128 | 0.15489 | -0.058 | 7.281
19 | 1.16 | 0.16001 | -0.062 | 7.248
19.5 | 1.182 | 0.16785 | -0.061 | 7.042
20 | 1.208 | 0.16993 | -0.062 | 7.111

## 64. Re 3M Mach 0.50 (2)
BIGFOIL.COM POLAR EXPORT
NACA66-315 a=0.6
NACA66-315 a=0.6 |  |  |  | Cl Max: | 1.0481 | at alpha= | 11.5 | deg
XFOIL ncrit=9 |  |  |  | L/D Max: | 159.441 | at alpha= | 3 | deg
Re: | 3000000 |  |  | Cd Min: | 0.23496 | at alpha= | -20 | deg
Mach: | 0.5 |  |  | Cl=0 at alpha= | -2.5241 | deg
|  |  |  | @ Cl=0.1, Cd= | 0.0067406
|  |  |  | @ Cl=0.4, Cd= | 0.0043787
|  |  |  | @ Cl=0.6, Cd= | 0.00437
alpha (deg) | Cl | Cd | Cm | Cl/Cd
-20 | -0.5709 | 0.23496 | -0.0067 | -2.4298
-19.5 | -0.5545 | 0.2248 | -0.0117 | -2.4666
-19 | -0.5319 | 0.21821 | -0.0165 | -2.4376
-18.5 | -0.5105 | 0.2109 | -0.0213 | -2.4206
-18 | -0.4943 | 0.2013 | -0.0264 | -2.4555
-17.5 | -0.472 | 0.1946 | -0.031 | -2.4255
-17 | -0.451 | 0.18737 | -0.0356 | -2.407
-16.5 | -0.437 | 0.17733 | -0.0408 | -2.4643
-16 | -0.4134 | 0.17141 | -0.045 | -2.4118
-15.5 | -0.3938 | 0.16403 | -0.0495 | -2.4008
-15 | -0.3781 | 0.15553 | -0.0542 | -2.431
-14.5 | -0.3652 | 0.14622 | -0.0592 | -2.4976
-14 | -0.3565 | 0.13611 | -0.0645 | -2.6192
-13.5 | -0.346 | 0.12735 | -0.0693 | -2.7169
-13 | -0.3388 | 0.11821 | -0.0744 | -2.8661
-12.5 | -0.3219 | 0.11157 | -0.0785 | -2.8852
-12 | -0.3231 | 0.10129 | -0.0841 | -3.1899
-11.5 | -0.3199 | 0.0924 | -0.0891 | -3.4621
-11 | -0.326 | 0.08223 | -0.095 | -3.9645
-10.5 | -0.3462 | 0.06993 | -0.1025 | -4.9507
-10 | -0.3774 | 0.05414 | -0.1149 | -6.9708
-9.5 | -0.4168 | 0.04423 | -0.119 | -9.4235
-9 | -0.4574 | 0.03661 | -0.117 | -12.4939
-8.5 | -0.4942 | 0.03017 | -0.1106 | -16.3805
-8 | -0.5265 | 0.02426 | -0.1008 | -21.7024
-7.5 | -0.5411 | 0.01888 | -0.0905 | -28.66
-7 | -0.5093 | 0.01539 | -0.085 | -33.0929
-6.5 | -0.4605 | 0.01266 | -0.0813 | -36.3744
-6 | -0.4105 | 0.01106 | -0.0775 | -37.1157
-5.5 | -0.3579 | 0.01011 | -0.074 | -35.4006
-5 | -0.3067 | 0.00919 | -0.0706 | -33.3732
-4.5 | -0.2467 | 0.0087 | -0.0688 | -28.3563
-4 | -0.1857 | 0.00827 | -0.0675 | -22.4547
-3.5 | -0.1246 | 0.00786 | -0.0664 | -15.8524
-3 | -0.0611 | 0.00757 | -0.0659 | -8.0713
-2.5 | 0.0031 | 0.00734 | -0.0657 | 0.42234
-2 | 0.0675 | 0.00716 | -0.0657 | 9.4274
-1.5 | 0.1233 | 0.00644 | -0.0645 | 19.146
-1 | 0.1694 | 0.0051 | -0.062 | 33.2157
-0.5 | 0.2274 | 0.00438 | -0.0612 | 51.9178
0 | 0.297 | 0.00437 | -0.0624 | 67.9634
0.5 | 0.3666 | 0.00435 | -0.0635 | 84.2759
1 | 0.4364 | 0.00441 | -0.0647 | 98.9569
1.5 | 0.5066 | 0.00441 | -0.066 | 114.8753
2 | 0.5767 | 0.00437 | -0.067 | 131.968
2.5 | 0.6463 | 0.00437 | -0.0679 | 147.8947
3 | 0.7127 | 0.00447 | -0.0679 | 159.4407
3.5 | 0.7057 | 0.00633 | -0.0544 | 111.485
4 | 0.6791 | 0.00803 | -0.0378 | 84.5704
4.5 | 0.6666 | 0.01033 | -0.0255 | 64.5305
5 | 0.6654 | 0.0126 | -0.0158 | 52.8095
5.5 | 0.687 | 0.01433 | -0.0097 | 47.9414
6 | 0.7292 | 0.01537 | -0.0063 | 47.4431
6.5 | 0.774 | 0.01639 | -0.0033 | 47.2239
7 | 0.8154 | 0.01759 | 0.0003 | 46.3559
7.5 | 0.8587 | 0.01884 | 0.0036 | 45.5786
8 | 0.9002 | 0.02022 | 0.0072 | 44.5203
8.5 | 0.9361 | 0.02195 | 0.0115 | 42.6469
9 | 0.9676 | 0.02402 | 0.0161 | 40.2831
9.5 | 0.9957 | 0.02638 | 0.021 | 37.7445
10 | 1.019 | 0.02912 | 0.0262 | 34.9931
10.5 | 1.0353 | 0.03223 | 0.0321 | 32.1222
11.5 | 1.0481 | 0.04409 | 0.0379 | 23.7718
12 | 1.0261 | 0.05223 | 0.0405 | 19.6458
12.5 | 0.9978 | 0.06195 | 0.0403 | 16.1065
13 | 0.9631 | 0.07368 | 0.0368 | 13.0714
13.5 | 0.9365 | 0.08604 | 0.0308 | 10.8845
14 | 0.905 | 0.10072 | 0.0217 | 8.9853
14.5 | 0.88 | 0.11604 | 0.0116 | 7.5836
15 | 0.851 | 0.13307 | 0.0014 | 6.3951
15.5 | 0.826 | 0.14961 | -0.0085 | 5.521
16 | 0.8072 | 0.16598 | -0.0181 | 4.8632
16.5 | 0.8068 | 0.17861 | -0.0253 | 4.5171

## 65. Re 4M Mach 0.00 (1)
BIGFOIL.COM POLAR EXPORT
NACA66-315 a=0.6
NACA66-315 a=0.6 |  |  |  | Cl Max: | 1.317 | at alpha= | 12 | deg
JavaFoil+Calcfoil stall+Eppler ext transition |  |  |  | L/D Max: | 168.17 | at alpha= | 3.5 | deg
Re: | 4000000 |  |  | Cd Min: | 0.00386 | at alpha= | 0 | deg
Mach: | 0 |  |  | Cl=0 at alpha= | -2.125 | deg
|  |  |  | @ Cl=0.1, Cd= | 0.0054881
|  |  |  | @ Cl=0.4, Cd= | 0.0039147
|  |  |  | @ Cl=0.6, Cd= | 0.003984
alpha (deg) | Cl | Cd | Cm | Cl/Cd
-16.5 | -0.753 | 0.12136 | -0.007 | -6.205
-16 | -0.769 | 0.11467 | -0.007 | -6.708
-15.5 | -0.781 | 0.10752 | -0.008 | -7.259
-15 | -0.785 | 0.10188 | -0.009 | -7.701
-14.5 | -0.786 | 0.096 | -0.009 | -8.192
-14 | -0.786 | 0.09001 | -0.01 | -8.737
-13.5 | -0.784 | 0.08399 | -0.011 | -9.333
-13 | -0.78 | 0.07718 | -0.012 | -10.111
-12.5 | -0.819 | 0.04533 | -0.018 | -18.061
-12 | -0.767 | 0.06301 | -0.015 | -12.173
-11.5 | -0.888 | 0.01355 | -0.023 | -65.479
-11 | -0.87 | 0.01235 | -0.025 | -70.388
-10.5 | -0.844 | 0.0118 | -0.026 | -71.51
-10 | -0.814 | 0.01124 | -0.027 | -72.459
-9.5 | -0.781 | 0.01072 | -0.028 | -72.84
-9 | -0.743 | 0.01029 | -0.029 | -72.229
-8.5 | -0.703 | 0.00985 | -0.03 | -71.35
-8 | -0.659 | 0.00948 | -0.031 | -69.517
-7.5 | -0.612 | 0.0091 | -0.032 | -67.279
-7 | -0.563 | 0.00781 | -0.033 | -72.046
-6.5 | -0.511 | 0.00797 | -0.034 | -64.094
-6 | -0.457 | 0.00849 | -0.036 | -53.831
-5.5 | -0.401 | 0.0082 | -0.037 | -48.856
-5 | -0.343 | 0.00784 | -0.038 | -43.797
-4.5 | -0.285 | 0.00761 | -0.039 | -37.439
-4 | -0.226 | 0.00738 | -0.04 | -30.588
-3.5 | -0.166 | 0.00717 | -0.041 | -23.153
-3 | -0.106 | 0.00697 | -0.042 | -15.212
-2.5 | -0.045 | 0.00675 | -0.043 | -6.723
-2 | 0.015 | 0.0066 | -0.044 | 2.336
-1.5 | 0.076 | 0.00651 | -0.046 | 11.744
-1 | 0.138 | 0.00387 | -0.047 | 35.628
-0.5 | 0.199 | 0.00388 | -0.048 | 51.239
0 | 0.26 | 0.00386 | -0.049 | 67.38
0.5 | 0.321 | 0.00387 | -0.05 | 83.057
1 | 0.382 | 0.0039 | -0.051 | 98.038
1.5 | 0.443 | 0.00395 | -0.052 | 112.336
2 | 0.505 | 0.00399 | -0.053 | 126.381
2.5 | 0.564 | 0.00405 | -0.054 | 139.198
3 | 0.624 | 0.00394 | -0.056 | 158.435
3.5 | 0.682 | 0.00406 | -0.057 | 168.17
4 | 0.737 | 0.00543 | -0.057 | 135.603
4.5 | 0.788 | 0.0099 | -0.058 | 79.573
5 | 0.843 | 0.01027 | -0.059 | 82.097
5.5 | 0.896 | 0.01065 | -0.06 | 84.165
6 | 0.948 | 0.01108 | -0.061 | 85.603
6.5 | 0.998 | 0.01151 | -0.062 | 86.719
7 | 1.046 | 0.01201 | -0.063 | 87.039
7.5 | 1.091 | 0.01258 | -0.064 | 86.712
8 | 1.134 | 0.01316 | -0.065 | 86.156
8.5 | 1.173 | 0.01373 | -0.066 | 85.398
9 | 1.209 | 0.01428 | -0.067 | 84.654
9.5 | 1.242 | 0.01492 | -0.068 | 83.27
10 | 1.267 | 0.01566 | -0.069 | 80.928
10.5 | 1.288 | 0.01642 | -0.07 | 78.436
11 | 1.302 | 0.01734 | -0.071 | 75.103
11.5 | 1.312 | 0.01808 | -0.072 | 72.6
12 | 1.317 | 0.01906 | -0.072 | 69.085
12.5 | 1.316 | 0.02012 | -0.073 | 65.423
13 | 1.311 | 0.02102 | -0.074 | 62.397
13.5 | 1.301 | 0.02233 | -0.075 | 58.245
14 | 1.286 | 0.02371 | -0.076 | 54.218
14.5 | 1.267 | 0.02523 | -0.076 | 50.206
15 | 1.243 | 0.02689 | -0.077 | 46.246
15.5 | 1.209 | 0.02927 | -0.078 | 41.297
16 | 1.027 | 0.09479 | -0.057 | 10.837
16.5 | 0.983 | 0.10972 | -0.053 | 8.958
17 | 0.945 | 0.12034 | -0.05 | 7.856

## 66. Re 4M Mach 0.00 (2)
BIGFOIL.COM POLAR EXPORT
NACA66-315 a=0.6
NACA66-315 a=0.6 |  |  |  | Cl Max: | 1.5917 | at alpha= | 20 | deg
XFOIL ncrit=9 |  |  |  | L/D Max: | 146.846 | at alpha= | 2.5 | deg
Re: | 4000000 |  |  | Cd Min: | 0.05495 | at alpha= | 20 | deg
Mach: | 0 |  |  | Cl=0 at alpha= | -2.3663 | deg
|  |  |  | @ Cl=0.1, Cd= | 0.0052797
|  |  |  | @ Cl=0.4, Cd= | 0.00364
|  |  |  | @ Cl=0.6, Cd= | 0.0050439
alpha (deg) | Cl | Cd | Cm | Cl/Cd
-20 | -1.3398 | 0.04264 | -0.0912 | -31.4212
-19.5 | -1.3368 | 0.03846 | -0.0911 | -34.7582
-19 | -1.3409 | 0.03404 | -0.0901 | -39.3919
-18.5 | -1.3279 | 0.03131 | -0.0889 | -42.4114
-18 | -1.3166 | 0.02863 | -0.087 | -45.9867
-17.5 | -1.2985 | 0.02653 | -0.0852 | -48.9446
-17 | -1.2756 | 0.02484 | -0.0834 | -51.3527
-16.5 | -1.2514 | 0.02331 | -0.0813 | -53.6851
-16 | -1.2281 | 0.02177 | -0.0789 | -56.4125
-15.5 | -1.1954 | 0.02086 | -0.0772 | -57.3058
-15 | -1.1747 | 0.01921 | -0.074 | -61.1504
-14.5 | -1.1423 | 0.01831 | -0.0718 | -62.3867
-14 | -1.1019 | 0.01788 | -0.0705 | -61.6275
-13.5 | -1.0795 | 0.01639 | -0.0667 | -65.8633
-13 | -1.059 | 0.01481 | -0.0621 | -71.5057
-12.5 | -1.0266 | 0.01394 | -0.059 | -73.6442
-12 | -0.9924 | 0.01327 | -0.0559 | -74.7852
-11.5 | -0.9527 | 0.01268 | -0.0537 | -75.1341
-11 | -0.907 | 0.01219 | -0.0527 | -74.4053
-10.5 | -0.8607 | 0.01168 | -0.0517 | -73.6901
-10 | -0.8129 | 0.01123 | -0.0509 | -72.3865
-9.5 | -0.764 | 0.01079 | -0.0503 | -70.8063
-9 | -0.7133 | 0.01041 | -0.05 | -68.5207
-8.5 | -0.6646 | 0.00985 | -0.0493 | -67.4721
-8 | -0.6153 | 0.0093 | -0.0487 | -66.1613
-7.5 | -0.5629 | 0.00897 | -0.0487 | -62.7536
-7 | -0.51 | 0.00867 | -0.0487 | -58.8235
-6.5 | -0.4563 | 0.00839 | -0.0489 | -54.3862
-6 | -0.4018 | 0.00814 | -0.0492 | -49.3612
-5.5 | -0.3489 | 0.00772 | -0.0491 | -45.1943
-5 | -0.294 | 0.00746 | -0.0495 | -39.4102
-4.5 | -0.2384 | 0.00725 | -0.0499 | -32.8828
-4 | -0.1827 | 0.00703 | -0.0504 | -25.9886
-3.5 | -0.1271 | 0.0068 | -0.0509 | -18.6912
-3 | -0.0707 | 0.00664 | -0.0515 | -10.6476
-2.5 | -0.0146 | 0.00645 | -0.052 | -2.2636
-2 | 0.04 | 0.00614 | -0.0523 | 6.5147
-1.5 | 0.091 | 0.00543 | -0.0522 | 16.7587
-1 | 0.1413 | 0.00459 | -0.052 | 30.7843
-0.5 | 0.192 | 0.00372 | -0.0518 | 51.6129
0 | 0.2506 | 0.00365 | -0.0528 | 68.6575
0.5 | 0.309 | 0.00367 | -0.0537 | 84.1962
1 | 0.3685 | 0.00364 | -0.0549 | 101.2363
1.5 | 0.4279 | 0.00364 | -0.0561 | 117.5549
2 | 0.4865 | 0.00367 | -0.0571 | 132.5613
2.5 | 0.5448 | 0.00371 | -0.0581 | 146.8464
3 | 0.589 | 0.00461 | -0.0565 | 127.7657
3.5 | 0.6217 | 0.0059 | -0.0528 | 105.3729
4 | 0.6543 | 0.00688 | -0.0491 | 95.1017
4.5 | 0.6803 | 0.00788 | -0.0441 | 86.3325
5 | 0.6962 | 0.0087 | -0.0368 | 80.023
5.5 | 0.7232 | 0.00947 | -0.0321 | 76.3675
6 | 0.7602 | 0.01003 | -0.0293 | 75.7926
6.5 | 0.7998 | 0.01053 | -0.0272 | 75.9544
7 | 0.8381 | 0.01112 | -0.0249 | 75.3687
7.5 | 0.8778 | 0.01168 | -0.0229 | 75.1541
8 | 0.9167 | 0.01229 | -0.0209 | 74.5891
8.5 | 0.9535 | 0.01302 | -0.0186 | 73.2335
9 | 0.9905 | 0.01375 | -0.0165 | 72.0364
9.5 | 1.0286 | 0.01442 | -0.0146 | 71.3315
10 | 1.0642 | 0.01521 | -0.0124 | 69.9671
10.5 | 1.0975 | 0.0161 | -0.0099 | 68.1677
11 | 1.127 | 0.01703 | -0.0067 | 66.1773
13 | 1.283 | 0.02134 | -0.0038 | 60.1218
13.5 | 1.3107 | 0.02289 | -0.0016 | 57.2608
14 | 1.3395 | 0.0244 | 0.0004 | 54.8975
14.5 | 1.371 | 0.02578 | 0.002 | 53.1808
15 | 1.4006 | 0.02733 | 0.0035 | 51.2477
15.5 | 1.4288 | 0.029 | 0.0051 | 49.269
16 | 1.4542 | 0.03094 | 0.0068 | 47.0006
16.5 | 1.4791 | 0.03297 | 0.0083 | 44.862
17 | 1.4983 | 0.0355 | 0.0102 | 42.2056
17.5 | 1.513 | 0.03851 | 0.012 | 39.2885
18 | 1.5334 | 0.04116 | 0.0132 | 37.2546
18.5 | 1.5497 | 0.04423 | 0.0143 | 35.0373
19 | 1.5676 | 0.0473 | 0.0151 | 33.1416
19.5 | 1.5811 | 0.05091 | 0.0158 | 31.0568
20 | 1.5917 | 0.05495 | 0.0162 | 28.9663

## 67. Re 4M Mach 0.10 (1)
BIGFOIL.COM POLAR EXPORT
NACA66-315 a=0.6
NACA66-315 a=0.6 |  |  |  | Cl Max: | 1.307 | at alpha= | 12 | deg
JavaFoil+Calcfoil stall+Eppler ext transition |  |  |  | L/D Max: | 168.453 | at alpha= | 3.5 | deg
Re: | 4000000 |  |  | Cd Min: | 0.00385 | at alpha= | -1 | deg
Mach: | 0.1 |  |  | Cl=0 at alpha= | -2.1229 | deg
|  |  |  | @ Cl=0.1, Cd= | 0.0054946
|  |  |  | @ Cl=0.4, Cd= | 0.0039426
|  |  |  | @ Cl=0.6, Cd= | 0.0039847
alpha (deg) | Cl | Cd | Cm | Cl/Cd
-16 | -0.74 | 0.11748 | -0.007 | -6.295
-15.5 | -0.754 | 0.10933 | -0.008 | -6.898
-15 | -0.761 | 0.10296 | -0.009 | -7.394
-14.5 | -0.766 | 0.09772 | -0.009 | -7.834
-14 | -0.768 | 0.092 | -0.01 | -8.349
-13.5 | -0.768 | 0.08595 | -0.011 | -8.937
-13 | -0.763 | 0.08208 | -0.011 | -9.293
-12.5 | -0.765 | 0.07014 | -0.014 | -10.913
-12 | -0.75 | 0.06939 | -0.014 | -10.806
-11.5 | -0.842 | 0.02075 | -0.022 | -40.587
-11 | -0.864 | 0.0126 | -0.025 | -68.542
-10.5 | -0.84 | 0.01193 | -0.026 | -70.446
-10 | -0.812 | 0.01133 | -0.027 | -71.701
-9.5 | -0.78 | 0.0108 | -0.028 | -72.213
-9 | -0.743 | 0.01039 | -0.029 | -71.531
-8.5 | -0.704 | 0.00993 | -0.03 | -70.865
-8 | -0.66 | 0.00953 | -0.031 | -69.306
-7.5 | -0.614 | 0.00914 | -0.032 | -67.168
-7 | -0.564 | 0.00787 | -0.033 | -71.753
-6.5 | -0.513 | 0.00805 | -0.035 | -63.727
-6 | -0.459 | 0.00849 | -0.036 | -54.078
-5.5 | -0.402 | 0.00819 | -0.037 | -49.112
-5 | -0.345 | 0.00794 | -0.038 | -43.418
-4.5 | -0.286 | 0.00761 | -0.039 | -37.597
-4 | -0.227 | 0.00739 | -0.04 | -30.725
-3.5 | -0.167 | 0.00715 | -0.041 | -23.331
-3 | -0.106 | 0.00697 | -0.042 | -15.271
-2.5 | -0.046 | 0.00673 | -0.044 | -6.775
-2 | 0.015 | 0.00666 | -0.045 | 2.327
-1.5 | 0.077 | 0.00649 | -0.046 | 11.84
-1 | 0.138 | 0.00385 | -0.047 | 35.944
-0.5 | 0.2 | 0.00387 | -0.048 | 51.706
0 | 0.261 | 0.00387 | -0.049 | 67.603
0.5 | 0.323 | 0.00392 | -0.05 | 82.356
1 | 0.384 | 0.00394 | -0.051 | 97.429
1.5 | 0.446 | 0.00395 | -0.052 | 112.785
2 | 0.507 | 0.00399 | -0.054 | 127.117
2.5 | 0.566 | 0.00403 | -0.055 | 140.594
3 | 0.626 | 0.00395 | -0.056 | 158.646
3.5 | 0.685 | 0.00407 | -0.057 | 168.453
4 | 0.74 | 0.00547 | -0.058 | 135.407
4.5 | 0.791 | 0.00995 | -0.058 | 79.54
5 | 0.847 | 0.01034 | -0.059 | 81.854
5.5 | 0.9 | 0.01073 | -0.06 | 83.88
6 | 0.952 | 0.01116 | -0.061 | 85.269
6.5 | 1.002 | 0.01161 | -0.062 | 86.327
7 | 1.05 | 0.01211 | -0.063 | 86.693
7.5 | 1.094 | 0.01268 | -0.064 | 86.34
8 | 1.137 | 0.01316 | -0.065 | 86.384
8.5 | 1.175 | 0.01386 | -0.066 | 84.841
9 | 1.211 | 0.01442 | -0.067 | 83.992
9.5 | 1.243 | 0.01509 | -0.068 | 82.376
10 | 1.267 | 0.01588 | -0.069 | 79.774
10.5 | 1.285 | 0.01669 | -0.07 | 77.004
11 | 1.298 | 0.01757 | -0.071 | 73.86
11.5 | 1.305 | 0.01839 | -0.072 | 70.989
12 | 1.307 | 0.01936 | -0.073 | 67.502
12.5 | 1.302 | 0.02054 | -0.074 | 63.422
13 | 1.294 | 0.02147 | -0.074 | 60.248
13.5 | 1.279 | 0.02278 | -0.075 | 56.152
14 | 1.259 | 0.02428 | -0.076 | 51.876
14.5 | 1.236 | 0.02593 | -0.077 | 47.654
15 | 1.206 | 0.02817 | -0.077 | 42.812
15.5 | 1.156 | 0.03374 | -0.077 | 34.254
16 | 0.968 | 0.10972 | -0.049 | 8.82
16.5 | 0.928 | 0.12064 | -0.046 | 7.696
17 | 0.892 | 0.12785 | -0.046 | 6.981

## 68. Re 4M Mach 0.10 (2)
BIGFOIL.COM POLAR EXPORT
NACA66-315 a=0.6
NACA66-315 a=0.6 |  |  |  | Cl Max: | 1.5819 | at alpha= | 20 | deg
XFOIL ncrit=9 |  |  |  | L/D Max: | 147.366 | at alpha= | 2.5 | deg
Re: | 4000000 |  |  | Cd Min: | 0.05829 | at alpha= | 20 | deg
Mach: | 0.1 |  |  | Cl=0 at alpha= | -2.3702 | deg
|  |  |  | @ Cl=0.1, Cd= | 0.005261
|  |  |  | @ Cl=0.4, Cd= | 0.00365
|  |  |  | @ Cl=0.6, Cd= | 0.0052204
alpha (deg) | Cl | Cd | Cm | Cl/Cd
-20 | -1.2797 | 0.05152 | -0.0918 | -24.8389
-19.5 | -1.2876 | 0.04518 | -0.0936 | -28.4993
-19 | -1.3046 | 0.03881 | -0.094 | -33.615
-18.5 | -1.2972 | 0.03518 | -0.0934 | -36.8732
-18 | -1.2923 | 0.0317 | -0.0919 | -40.7666
-17.5 | -1.2791 | 0.02902 | -0.0901 | -44.0765
-17 | -1.2591 | 0.02698 | -0.0883 | -46.6679
-16.5 | -1.2377 | 0.02513 | -0.0861 | -49.2519
-16 | -1.2173 | 0.02328 | -0.0836 | -52.2895
-15 | -1.169 | 0.02024 | -0.0781 | -57.7569
-14.5 | -1.1379 | 0.0192 | -0.0757 | -59.2656
-14 | -1.0974 | 0.01872 | -0.0743 | -58.6218
-13.5 | -1.0702 | 0.01745 | -0.071 | -61.3295
-13 | -1.0545 | 0.01549 | -0.0659 | -68.0762
-12.5 | -1.0243 | 0.01442 | -0.0624 | -71.0333
-12 | -0.9914 | 0.01359 | -0.059 | -72.9507
-11.5 | -0.9552 | 0.01294 | -0.056 | -73.8176
-11 | -0.91 | 0.01241 | -0.0546 | -73.328
-10.5 | -0.864 | 0.01186 | -0.0534 | -72.8499
-10 | -0.8163 | 0.01138 | -0.0524 | -71.7311
-9.5 | -0.7674 | 0.01091 | -0.0516 | -70.3391
-9 | -0.7165 | 0.01051 | -0.0512 | -68.1732
-8.5 | -0.6656 | 0.01009 | -0.0507 | -65.9663
-8 | -0.6181 | 0.00938 | -0.0497 | -65.8955
-7.5 | -0.5656 | 0.00903 | -0.0495 | -62.6357
-7 | -0.5124 | 0.00872 | -0.0494 | -58.7615
-6.5 | -0.4585 | 0.00843 | -0.0495 | -54.3891
-6 | -0.4036 | 0.00817 | -0.0498 | -49.4002
-5.5 | -0.3504 | 0.00775 | -0.0497 | -45.2129
-5 | -0.2952 | 0.00748 | -0.05 | -39.4652
-4.5 | -0.2393 | 0.00727 | -0.0504 | -32.9161
-4 | -0.1832 | 0.00706 | -0.0509 | -25.949
-3.5 | -0.1274 | 0.00681 | -0.0513 | -18.7078
-3 | -0.0707 | 0.00665 | -0.0519 | -10.6316
-2.5 | -0.0143 | 0.00647 | -0.0524 | -2.2102
-2 | 0.0408 | 0.00617 | -0.0528 | 6.6126
-1 | 0.1424 | 0.00461 | -0.0523 | 30.8894
-0.5 | 0.1932 | 0.00373 | -0.0521 | 51.7962
0 | 0.2521 | 0.00366 | -0.0531 | 68.8798
0.5 | 0.3109 | 0.00368 | -0.0541 | 84.4837
1 | 0.3708 | 0.00365 | -0.0552 | 101.589
1.5 | 0.4306 | 0.00365 | -0.0564 | 117.9726
2 | 0.4895 | 0.00367 | -0.0574 | 133.3787
2.5 | 0.5482 | 0.00372 | -0.0584 | 147.3656
3.5 | 0.6245 | 0.00593 | -0.0529 | 105.312
4 | 0.656 | 0.00693 | -0.0489 | 94.6609
4.5 | 0.6804 | 0.00793 | -0.0435 | 85.8008
5 | 0.6941 | 0.00878 | -0.0358 | 79.0547
5.5 | 0.7221 | 0.00957 | -0.0312 | 75.4545
6 | 0.7594 | 0.01014 | -0.0285 | 74.8915
6.5 | 0.7994 | 0.01066 | -0.0263 | 74.9906
7 | 0.8377 | 0.01126 | -0.024 | 74.3961
7.5 | 0.8776 | 0.01185 | -0.022 | 74.0591
8 | 0.9165 | 0.01248 | -0.0199 | 73.4375
8.5 | 0.9536 | 0.01324 | -0.0176 | 72.0242
9 | 0.991 | 0.01396 | -0.0154 | 70.9885
9.5 | 1.029 | 0.01467 | -0.0134 | 70.1431
10 | 1.0652 | 0.01547 | -0.0112 | 68.8559
10.5 | 1.097 | 0.01645 | -0.0084 | 66.6869
11 | 1.1278 | 0.01735 | -0.0054 | 65.0029
13 | 1.2833 | 0.02195 | -0.002 | 58.4647
13.5 | 1.3129 | 0.02344 | 0.0001 | 56.0111
14 | 1.3411 | 0.02505 | 0.0023 | 53.5369
14.5 | 1.3719 | 0.02656 | 0.0039 | 51.6529
15 | 1.4024 | 0.02812 | 0.0055 | 49.872
15.5 | 1.4292 | 0.02998 | 0.0073 | 47.6718
16 | 1.4537 | 0.03208 | 0.0092 | 45.3148
16.5 | 1.4789 | 0.03419 | 0.0107 | 43.2553
17 | 1.4929 | 0.03726 | 0.0129 | 40.0671
17.5 | 1.5119 | 0.04006 | 0.0144 | 37.7409
18 | 1.5302 | 0.04302 | 0.0157 | 35.5695
18.5 | 1.5456 | 0.04635 | 0.0168 | 33.3463
19 | 1.5622 | 0.04973 | 0.0175 | 31.4136
19.5 | 1.5736 | 0.05374 | 0.0181 | 29.2817
20 | 1.5819 | 0.05829 | 0.0183 | 27.1384

## 69. Re 4M Mach 0.25 (1)
BIGFOIL.COM POLAR EXPORT
NACA66-315 a=0.6
NACA66-315 a=0.6 |  |  |  | Cl Max: | 1.258 | at alpha= | 10.5 | deg
JavaFoil+Calcfoil stall+Eppler ext transition |  |  |  | L/D Max: | 179.875 | at alpha= | 3.5 | deg
Re: | 4000000 |  |  | Cd Min: | 0.00389 | at alpha= | -1 | deg
Mach: | 0.25 |  |  | Cl=0 at alpha= | -2.127 | deg
|  |  |  | @ Cl=0.1, Cd= | 0.0056433
|  |  |  | @ Cl=0.4, Cd= | 0.0039716
|  |  |  | @ Cl=0.6, Cd= | 0.0039407
alpha (deg) | Cl | Cd | Cm | Cl/Cd
-15 | -0.558 | 0.11638 | -0.008 | -4.794
-14.5 | -0.59 | 0.10707 | -0.009 | -5.514
-14 | -0.618 | 0.09977 | -0.009 | -6.198
-13.5 | -0.641 | 0.09315 | -0.01 | -6.885
-13 | -0.659 | 0.08854 | -0.01 | -7.441
-12.5 | -0.671 | 0.0834 | -0.011 | -8.047
-12 | -0.679 | 0.07543 | -0.012 | -9.006
-11.5 | -0.68 | 0.07264 | -0.013 | -9.357
-11 | -0.676 | 0.06711 | -0.013 | -10.07
-10.5 | -0.668 | 0.06148 | -0.015 | -10.871
-10 | -0.79 | 0.01209 | -0.027 | -65.38
-9.5 | -0.768 | 0.01145 | -0.029 | -67.083
-9 | -0.739 | 0.01089 | -0.03 | -67.87
-8.5 | -0.704 | 0.01035 | -0.031 | -68.06
-8 | -0.665 | 0.00992 | -0.032 | -67.013
-7.5 | -0.621 | 0.00949 | -0.033 | -65.448
-7 | -0.573 | 0.00912 | -0.034 | -62.817
-6.5 | -0.522 | 0.00875 | -0.036 | -59.693
-6 | -0.468 | 0.00744 | -0.037 | -62.84
-5.5 | -0.411 | 0.00764 | -0.038 | -53.845
-5 | -0.353 | 0.00811 | -0.039 | -43.545
-4.5 | -0.293 | 0.00785 | -0.04 | -37.391
-4 | -0.233 | 0.00758 | -0.041 | -30.723
-3.5 | -0.171 | 0.00731 | -0.042 | -23.43
-3 | -0.109 | 0.00704 | -0.044 | -15.523
-2.5 | -0.047 | 0.00687 | -0.045 | -6.82
-2 | 0.016 | 0.0067 | -0.046 | 2.374
-1.5 | 0.079 | 0.00652 | -0.047 | 12.101
-1 | 0.142 | 0.00389 | -0.048 | 36.602
-0.5 | 0.205 | 0.0039 | -0.049 | 52.685
0 | 0.269 | 0.0039 | -0.05 | 68.849
0.5 | 0.332 | 0.00391 | -0.052 | 84.888
1 | 0.395 | 0.00397 | -0.053 | 99.568
1.5 | 0.458 | 0.00399 | -0.054 | 114.855
2 | 0.521 | 0.00406 | -0.055 | 128.419
2.5 | 0.581 | 0.00391 | -0.056 | 148.881
3 | 0.643 | 0.00401 | -0.057 | 160.143
3.5 | 0.703 | 0.00391 | -0.058 | 179.875
4 | 0.753 | 0.0098 | -0.059 | 76.822
4.5 | 0.811 | 0.01031 | -0.06 | 78.64
5 | 0.867 | 0.01069 | -0.061 | 81.121
5.5 | 0.921 | 0.01113 | -0.062 | 82.739
6 | 0.973 | 0.01159 | -0.063 | 83.97
6.5 | 1.023 | 0.01211 | -0.064 | 84.44
7 | 1.069 | 0.01265 | -0.065 | 84.538
7.5 | 1.112 | 0.01331 | -0.066 | 83.578
8 | 1.151 | 0.01397 | -0.067 | 82.401
8.5 | 1.186 | 0.01463 | -0.068 | 81.078
9 | 1.216 | 0.01536 | -0.069 | 79.192
9.5 | 1.24 | 0.01619 | -0.07 | 76.639
10 | 1.254 | 0.01704 | -0.071 | 73.582
10.5 | 1.258 | 0.01794 | -0.072 | 70.108
11 | 1.253 | 0.01905 | -0.073 | 65.791
11.5 | 1.24 | 0.02019 | -0.074 | 61.398
12 | 1.217 | 0.02135 | -0.074 | 56.989
12.5 | 1.184 | 0.02278 | -0.075 | 51.972
13 | 1.139 | 0.02481 | -0.076 | 45.921
13.5 | 1.079 | 0.02883 | -0.076 | 37.431
14 | 0.874 | 0.09876 | -0.042 | 8.845
14.5 | 0.82 | 0.10617 | -0.04 | 7.719
15 | 0.761 | 0.11597 | -0.039 | 6.564
15.5 | 0.689 | 0.12608 | -0.039 | 5.467

## 70. Re 4M Mach 0.25 (2)
BIGFOIL.COM POLAR EXPORT
NACA66-315 a=0.6
NACA66-315 a=0.6 |  |  |  | Cl Max: | 1.4818 | at alpha= | 18 | deg
XFOIL ncrit=9 |  |  |  | L/D Max: | 150.771 | at alpha= | 2.5 | deg
Re: | 4000000 |  |  | Cd Min: | 0.18761 | at alpha= | -18.5 | deg
Mach: | 0.25 |  |  | Cl=0 at alpha= | -2.3924 | deg
|  |  |  | @ Cl=0.1, Cd= | 0.0055402
|  |  |  | @ Cl=0.4, Cd= | 0.00369
|  |  |  | @ Cl=0.6, Cd= | 0.0044845
alpha (deg) | Cl | Cd | Cm | Cl/Cd
-18.5 | -0.5109 | 0.18761 | -0.0234 | -2.7232
-18 | -0.4919 | 0.18207 | -0.0273 | -2.7017
-17.5 | -0.4809 | 0.17357 | -0.0319 | -2.7706
-17 | -0.4827 | 0.16128 | -0.0376 | -2.9929
-16 | -0.9059 | 0.05672 | -0.0979 | -15.9714
-15 | -0.9859 | 0.0372 | -0.1039 | -26.5027
-14.5 | -1.0001 | 0.03209 | -0.1015 | -31.1655
-14 | -0.9959 | 0.0287 | -0.0984 | -34.7003
-13.5 | -1.0081 | 0.02448 | -0.0931 | -41.1806
-13 | -0.9966 | 0.0219 | -0.0884 | -45.5068
-12.5 | -0.9767 | 0.01988 | -0.0839 | -49.1298
-11.5 | -0.9437 | 0.01522 | -0.0727 | -62.0039
-11 | -0.9076 | 0.01422 | -0.0689 | -63.8256
-10.5 | -0.8722 | 0.01331 | -0.0647 | -65.5297
-10 | -0.8283 | 0.01258 | -0.062 | -65.8426
-9.5 | -0.7814 | 0.01182 | -0.0599 | -66.1083
-9 | -0.7313 | 0.01123 | -0.0584 | -65.1202
-8.5 | -0.6804 | 0.01066 | -0.057 | -63.8274
-8 | -0.6279 | 0.01017 | -0.056 | -61.7404
-7.5 | -0.579 | 0.00942 | -0.0544 | -61.465
-7 | -0.5247 | 0.00903 | -0.0538 | -58.1063
-6.5 | -0.4694 | 0.00865 | -0.0534 | -54.2659
-6 | -0.4131 | 0.00834 | -0.0532 | -49.5324
-5.5 | -0.3573 | 0.00799 | -0.053 | -44.7184
-5 | -0.3015 | 0.00762 | -0.0528 | -39.5669
-4.5 | -0.2441 | 0.00737 | -0.053 | -33.1208
-4 | -0.1862 | 0.00716 | -0.0534 | -26.0056
-3.5 | -0.1289 | 0.00691 | -0.0536 | -18.6541
-3 | -0.0708 | 0.00673 | -0.0541 | -10.5201
-2.5 | -0.0125 | 0.00655 | -0.0545 | -1.9084
-2 | 0.0456 | 0.0063 | -0.0551 | 7.2381
-1.5 | 0.0977 | 0.00558 | -0.0547 | 17.509
-1 | 0.1486 | 0.0047 | -0.0542 | 31.617
-0.5 | 0.1999 | 0.00376 | -0.0538 | 53.1649
0 | 0.2607 | 0.0037 | -0.0548 | 70.4595
0.5 | 0.3215 | 0.00372 | -0.0559 | 86.4247
1 | 0.3834 | 0.00369 | -0.0571 | 103.9024
1.5 | 0.4451 | 0.00369 | -0.0583 | 120.6233
2 | 0.5062 | 0.00372 | -0.0593 | 136.0753
2.5 | 0.5669 | 0.00376 | -0.0603 | 150.7713
3 | 0.6103 | 0.00471 | -0.0581 | 129.5754
3.5 | 0.6387 | 0.00608 | -0.0532 | 105.0493
4 | 0.6639 | 0.00714 | -0.0476 | 92.9832
4.5 | 0.6723 | 0.00812 | -0.0384 | 82.7956
5 | 0.686 | 0.0093 | -0.0309 | 73.7634
5.5 | 0.7161 | 0.01018 | -0.0266 | 70.3438
6 | 0.7554 | 0.01083 | -0.024 | 69.7507
6.5 | 0.7966 | 0.01142 | -0.0217 | 69.7548
7 | 0.8361 | 0.01213 | -0.0192 | 68.9283
7.5 | 0.8774 | 0.01279 | -0.017 | 68.6005
8 | 0.9171 | 0.01355 | -0.0147 | 67.6827
9 | 0.9936 | 0.01526 | -0.0097 | 65.1114
9.5 | 1.0322 | 0.01611 | -0.0073 | 64.072
10 | 1.0675 | 0.01713 | -0.0045 | 62.3176
10.5 | 1.0999 | 0.01827 | -0.0013 | 60.2025
11 | 1.1323 | 0.01924 | 0.0021 | 58.8514
12 | 1.2255 | 0.02199 | 0.002 | 55.7299
12.5 | 1.2558 | 0.02365 | 0.0048 | 53.0994
13 | 1.279 | 0.02583 | 0.0081 | 49.5161
13.5 | 1.3173 | 0.02716 | 0.0098 | 48.5015
14 | 1.3429 | 0.02936 | 0.0126 | 45.7391
14.5 | 1.3705 | 0.03152 | 0.015 | 43.4803
15 | 1.3998 | 0.03366 | 0.0171 | 41.5865
15.5 | 1.4171 | 0.03677 | 0.0198 | 38.5396
16 | 1.4311 | 0.04034 | 0.0223 | 35.476
16.5 | 1.4561 | 0.04317 | 0.0238 | 33.7294
17 | 1.4607 | 0.04792 | 0.0259 | 30.4821
17.5 | 1.477 | 0.05191 | 0.0269 | 28.4531
18 | 1.4818 | 0.05722 | 0.0277 | 25.8965
18.5 | 1.4799 | 0.06364 | 0.0277 | 23.2542
19 | 1.4661 | 0.07187 | 0.0265 | 20.3993
19.5 | 1.4492 | 0.08114 | 0.0239 | 17.8605
20 | 1.428 | 0.09162 | 0.0197 | 15.5861

## 71. Re 4M Mach 0.50 (1)
BIGFOIL.COM POLAR EXPORT
NACA66-315 a=0.6
NACA66-315 a=0.6 |  |  |  | Cl Max: | 1.209 | at alpha= | 20 | deg
JavaFoil+Calcfoil stall+Eppler ext transition |  |  |  | L/D Max: | 163.4 | at alpha= | 3 | deg
Re: | 4000000 |  |  | Cd Min: | 0.00357 | at alpha= | 1 | deg
Mach: | 0.5 |  |  | Cl=0 at alpha= | -2.1286 | deg
|  |  |  | @ Cl=0.1, Cd= | 0.0062372
|  |  |  | @ Cl=0.4, Cd= | 0.0036786
|  |  |  | @ Cl=0.6, Cd= | 0.0041373
alpha (deg) | Cl | Cd | Cm | Cl/Cd
-20 | -0.988 | 0.16134 | -0.005 | -6.121
-19.5 | -0.961 | 0.15508 | -0.006 | -6.194
-19 | -0.935 | 0.1538 | -0.006 | -6.081
-18.5 | -0.908 | 0.14564 | -0.007 | -6.232
-18 | -0.878 | 0.14383 | -0.007 | -6.105
-17.5 | -0.851 | 0.13852 | -0.008 | -6.141
-17 | -0.824 | 0.13405 | -0.008 | -6.143
-16.5 | -0.797 | 0.13435 | -0.009 | -5.934
-16 | -0.769 | 0.12594 | -0.009 | -6.108
-15.5 | -0.74 | 0.12376 | -0.009 | -5.981
-15 | -0.713 | 0.11711 | -0.01 | -6.09
-14.5 | -0.686 | 0.11263 | -0.011 | -6.091
-14 | -0.659 | 0.10932 | -0.011 | -6.027
-13.5 | -0.631 | 0.10277 | -0.012 | -6.143
-13 | -0.603 | 0.09647 | -0.012 | -6.251
-12.5 | -0.576 | 0.08689 | -0.012 | -6.624
-12 | -0.548 | 0.0801 | -0.013 | -6.844
-11.5 | -0.521 | 0.07394 | -0.014 | -7.051
-11 | -0.494 | 0.06927 | -0.015 | -7.134
-10.5 | -0.467 | 0.06415 | -0.016 | -7.275
-10 | -0.437 | 0.07776 | -0.014 | -5.623
-9.5 | -0.41 | 0.067 | -0.015 | -6.116
-9 | -0.382 | 0.05907 | -0.016 | -6.474
-8.5 | -0.355 | 0.05349 | -0.017 | -6.639
-8 | -0.328 | 0.04912 | -0.019 | -6.68
-7.5 | -0.412 | 0.05084 | -0.017 | -8.106
-7 | -0.454 | 0.04442 | -0.019 | -10.227
-6.5 | -0.538 | 0.01009 | -0.039 | -53.282
-6 | -0.495 | 0.00958 | -0.041 | -51.669
-5.5 | -0.442 | 0.00907 | -0.042 | -48.76
-5 | -0.384 | 0.00866 | -0.043 | -44.349
-4.5 | -0.322 | 0.0083 | -0.045 | -38.732
-4 | -0.257 | 0.00799 | -0.046 | -32.132
-3.5 | -0.19 | 0.00681 | -0.047 | -27.866
-3 | -0.121 | 0.00698 | -0.049 | -17.408
-2.5 | -0.052 | 0.00674 | -0.05 | -7.748
-2 | 0.018 | 0.00691 | -0.051 | 2.57
-1.5 | 0.088 | 0.00668 | -0.053 | 13.195
-1 | 0.159 | 0.00406 | -0.054 | 39.226
-0.5 | 0.23 | 0.00393 | -0.055 | 58.505
0 | 0.3 | 0.00392 | -0.056 | 76.448
0.5 | 0.37 | 0.00376 | -0.058 | 98.368
1 | 0.44 | 0.00357 | -0.059 | 123.191
1.5 | 0.51 | 0.00357 | -0.06 | 142.927
2 | 0.58 | 0.00411 | -0.061 | 141.034
2.5 | 0.646 | 0.0042 | -0.063 | 153.969
3 | 0.713 | 0.00437 | -0.064 | 163.4
3.5 | 0.776 | 0.00573 | -0.065 | 135.261
4 | 0.833 | 0.01136 | -0.065 | 73.315
4.5 | 0.895 | 0.01193 | -0.066 | 75.02
5 | 0.953 | 0.01254 | -0.067 | 76.016
5.5 | 1.006 | 0.01316 | -0.069 | 76.491
6 | 1.053 | 0.0139 | -0.07 | 75.72
6.5 | 1.089 | 0.01473 | -0.071 | 73.936
7 | 1.11 | 0.01569 | -0.072 | 70.741
7.5 | 1.103 | 0.01709 | -0.073 | 64.542
8 | 1.03 | 0.01836 | -0.074 | 56.127
8.5 | 0.587 | 0.05678 | -0.037 | 10.346
9 | 0.613 | 0.06499 | -0.034 | 9.438
9.5 | 0.77 | 0.02096 | -0.077 | 36.725
10 | 0.67 | 0.06431 | -0.041 | 10.419
10.5 | 0.696 | 0.07046 | -0.039 | 9.875
11 | 0.722 | 0.08012 | -0.039 | 9.015
11.5 | 0.888 | 0.02606 | -0.081 | 34.077
12 | 0.778 | 0.08096 | -0.043 | 9.607
12.5 | 0.804 | 0.08901 | -0.043 | 9.033
13 | 0.83 | 0.09755 | -0.043 | 8.513
13.5 | 0.859 | 0.10552 | -0.046 | 8.141
14 | 0.885 | 0.1076 | -0.046 | 8.225
14.5 | 0.911 | 0.11164 | -0.047 | 8.164
15 | 0.941 | 0.12099 | -0.05 | 7.774
15.5 | 0.97 | 0.12636 | -0.053 | 7.673
16 | 0.993 | 0.12773 | -0.052 | 7.777
16.5 | 1.021 | 0.13217 | -0.053 | 7.722
17 | 1.053 | 0.13599 | -0.058 | 7.742
17.5 | 1.075 | 0.13851 | -0.056 | 7.761
18 | 1.102 | 0.14233 | -0.057 | 7.739
18.5 | 1.131 | 0.14983 | -0.06 | 7.552
19 | 1.164 | 0.15254 | -0.064 | 7.631
19.5 | 1.182 | 0.16043 | -0.061 | 7.371
20 | 1.209 | 0.16673 | -0.062 | 7.251

## 72. Re 4M Mach 0.50 (2)
BIGFOIL.COM POLAR EXPORT
NACA66-315 a=0.6
NACA66-315 a=0.6 |  |  |  | Cl Max: | 1.075 | at alpha= | 11.5 | deg
XFOIL ncrit=9 |  |  |  | L/D Max: | 162.982 | at alpha= | 2.5 | deg
Re: | 4000000 |  |  | Cd Min: | 0.23282 | at alpha= | -20 | deg
Mach: | 0.5 |  |  | Cl=0 at alpha= | -2.5015 | deg
|  |  |  | @ Cl=0.1, Cd= | 0.0061941
|  |  |  | @ Cl=0.4, Cd= | 0.00393
|  |  |  | @ Cl=0.6, Cd= | 0.0039541
alpha (deg) | Cl | Cd | Cm | Cl/Cd
-20 | -0.5746 | 0.23282 | -0.0069 | -2.468
-19.5 | -0.5532 | 0.22542 | -0.0118 | -2.4541
-19 | -0.5366 | 0.21585 | -0.0169 | -2.486
-18.5 | -0.5138 | 0.20915 | -0.0217 | -2.4566
-18 | -0.4932 | 0.20161 | -0.0265 | -2.4463
-17.5 | -0.4781 | 0.19192 | -0.0316 | -2.4911
-17 | -0.4544 | 0.18575 | -0.0361 | -2.4463
-16 | -0.4194 | 0.16892 | -0.0457 | -2.4828
-15.5 | -0.4055 | 0.1598 | -0.0508 | -2.5375
-15 | -0.3887 | 0.1519 | -0.0555 | -2.5589
-14 | -0.3537 | 0.13693 | -0.0644 | -2.5831
-13.5 | -0.3424 | 0.12806 | -0.0694 | -2.6737
-13 | -0.3379 | 0.11807 | -0.0747 | -2.8619
-12.5 | -0.3361 | 0.10794 | -0.0802 | -3.1138
-12 | -0.3452 | 0.09656 | -0.0866 | -3.575
-11 | -0.3542 | 0.07709 | -0.0982 | -4.5946
-10.5 | -0.3867 | 0.06099 | -0.1099 | -6.3404
-10 | -0.4128 | 0.04939 | -0.1182 | -8.358
-9.5 | -0.4561 | 0.04042 | -0.1197 | -11.284
-9 | -0.4874 | 0.03426 | -0.1161 | -14.2265
-8 | -0.5439 | 0.02392 | -0.0986 | -22.7383
-7.5 | -0.5558 | 0.01799 | -0.0887 | -30.8949
-7 | -0.5289 | 0.01291 | -0.0829 | -40.9682
-6.5 | -0.4806 | 0.01105 | -0.0786 | -43.4932
-6 | -0.4291 | 0.00996 | -0.0746 | -43.0823
-5.5 | -0.3746 | 0.00916 | -0.0714 | -40.8952
-5 | -0.3156 | 0.0086 | -0.0691 | -36.6977
-4.5 | -0.2571 | 0.00805 | -0.067 | -31.9379
-4 | -0.194 | 0.00768 | -0.066 | -25.2604
-3.5 | -0.1294 | 0.00739 | -0.0655 | -17.5101
-3 | -0.0654 | 0.00707 | -0.0651 | -9.2504
-2.5 | 0.0002 | 0.00685 | -0.0651 | 0.029197
-2 | 0.0657 | 0.00663 | -0.0653 | 9.9095
-1 | 0.179 | 0.00519 | -0.0633 | 34.4894
-0.5 | 0.2297 | 0.00396 | -0.0616 | 58.0051
0 | 0.2988 | 0.00394 | -0.0627 | 75.8376
0.5 | 0.3687 | 0.00393 | -0.0639 | 93.8168
1 | 0.4395 | 0.00393 | -0.0653 | 111.8321
1.5 | 0.5097 | 0.00392 | -0.0665 | 130.0255
2 | 0.5802 | 0.00394 | -0.0677 | 147.2589
2.5 | 0.6503 | 0.00399 | -0.0686 | 162.9825
3 | 0.6886 | 0.00501 | -0.0636 | 137.4451
3.5 | 0.6736 | 0.00656 | -0.0485 | 102.6829
4 | 0.6579 | 0.00839 | -0.0344 | 78.4148
4.5 | 0.6567 | 0.01041 | -0.0241 | 63.0836
5 | 0.6642 | 0.01244 | -0.0155 | 53.3923
5.5 | 0.7012 | 0.0136 | -0.0114 | 51.5588
6 | 0.746 | 0.01453 | -0.0083 | 51.3421
6.5 | 0.7901 | 0.01556 | -0.0051 | 50.7776
7 | 0.8352 | 0.0166 | -0.002 | 50.3133
7.5 | 0.8794 | 0.01777 | 0.0014 | 49.4879
8 | 0.9184 | 0.01924 | 0.0054 | 47.7339
8.5 | 0.9595 | 0.02071 | 0.0093 | 46.3303
9 | 0.9969 | 0.02245 | 0.0136 | 44.4053
9.5 | 1.0297 | 0.02455 | 0.0182 | 41.943
10 | 1.0519 | 0.02732 | 0.0237 | 38.5029
10.5 | 1.0655 | 0.03076 | 0.0296 | 34.6391
11 | 1.0674 | 0.03498 | 0.0364 | 30.5146
11.5 | 1.075 | 0.04179 | 0.0374 | 25.7239
12 | 1.0627 | 0.04879 | 0.0405 | 21.7811
12.5 | 1.0301 | 0.05842 | 0.0413 | 17.6327
13 | 0.9914 | 0.07007 | 0.0387 | 14.1487
13.5 | 0.9509 | 0.08376 | 0.0325 | 11.3527
14 | 0.9195 | 0.09808 | 0.0239 | 9.375
14.5 | 0.89 | 0.11384 | 0.0134 | 7.818
15 | 0.8625 | 0.13058 | 0.003 | 6.6051
15.5 | 0.838 | 0.14695 | -0.0068 | 5.7026
16 | 0.8245 | 0.16171 | -0.0156 | 5.0986
16.5 | 0.8281 | 0.17296 | -0.0223 | 4.7878

## 73. Re 5M Mach 0.00 (1)
BIGFOIL.COM POLAR EXPORT
NACA66-315 a=0.6
NACA66-315 a=0.6 |  |  |  | Cl Max: | 1.319 | at alpha= | 12 | deg
JavaFoil+Calcfoil stall+Eppler ext transition |  |  |  | L/D Max: | 145.385 | at alpha= | 3 | deg
Re: | 5000000 |  |  | Cd Min: | 0.00369 | at alpha= | -0.5 | deg
Mach: | 0 |  |  | Cl=0 at alpha= | -2.125 | deg
|  |  |  | @ Cl=0.1, Cd= | 0.00524
|  |  |  | @ Cl=0.4, Cd= | 0.0037359
|  |  |  | @ Cl=0.6, Cd= | 0.0041472
alpha (deg) | Cl | Cd | Cm | Cl/Cd
-17.5 | -0.717 | 0.13149 | -0.006 | -5.452
-17 | -0.736 | 0.12493 | -0.007 | -5.894
-16.5 | -0.754 | 0.12033 | -0.007 | -6.266
-16 | -0.77 | 0.11373 | -0.008 | -6.771
-15.5 | -0.781 | 0.10571 | -0.008 | -7.392
-15 | -0.786 | 0.09939 | -0.009 | -7.91
-14.5 | -0.789 | 0.09371 | -0.01 | -8.415
-14 | -0.79 | 0.08697 | -0.011 | -9.078
-13.5 | -0.788 | 0.08021 | -0.012 | -9.827
-13 | -0.791 | 0.06943 | -0.014 | -11.396
-12.5 | -0.911 | 0.01581 | -0.021 | -57.657
-12 | -0.899 | 0.01481 | -0.022 | -60.689
-11.5 | -0.891 | 0.0128 | -0.023 | -69.568
-11 | -0.871 | 0.01181 | -0.025 | -73.789
-10.5 | -0.845 | 0.01131 | -0.026 | -74.741
-10 | -0.815 | 0.01077 | -0.027 | -75.711
-9.5 | -0.782 | 0.01027 | -0.028 | -76.106
-9 | -0.744 | 0.00988 | -0.029 | -75.361
-8.5 | -0.704 | 0.00946 | -0.03 | -74.34
-8 | -0.66 | 0.0091 | -0.031 | -72.513
-7.5 | -0.613 | 0.00772 | -0.032 | -79.346
-7 | -0.563 | 0.00794 | -0.033 | -70.953
-6.5 | -0.512 | 0.00849 | -0.035 | -60.332
-6 | -0.457 | 0.0081 | -0.036 | -56.407
-5.5 | -0.401 | 0.0078 | -0.037 | -51.351
-5 | -0.343 | 0.0076 | -0.038 | -45.153
-4.5 | -0.285 | 0.00728 | -0.039 | -39.127
-4 | -0.226 | 0.00704 | -0.04 | -32.056
-3.5 | -0.166 | 0.00682 | -0.041 | -24.344
-3 | -0.106 | 0.00668 | -0.042 | -15.852
-2.5 | -0.045 | 0.00652 | -0.043 | -6.962
-2 | 0.015 | 0.00637 | -0.044 | 2.419
-1.5 | 0.076 | 0.0062 | -0.046 | 12.316
-1 | 0.138 | 0.00372 | -0.047 | 37.032
-0.5 | 0.199 | 0.00369 | -0.048 | 53.962
0 | 0.26 | 0.00369 | -0.049 | 70.563
0.5 | 0.321 | 0.00374 | -0.05 | 85.942
1 | 0.382 | 0.00373 | -0.051 | 102.515
1.5 | 0.443 | 0.00375 | -0.052 | 118.135
2 | 0.505 | 0.00381 | -0.053 | 132.509
2.5 | 0.564 | 0.00393 | -0.054 | 143.469
3 | 0.622 | 0.00428 | -0.055 | 145.385
3.5 | 0.679 | 0.00526 | -0.056 | 129.137
4 | 0.736 | 0.00589 | -0.057 | 125.052
4.5 | 0.788 | 0.00952 | -0.058 | 82.779
5 | 0.844 | 0.00987 | -0.059 | 85.455
5.5 | 0.897 | 0.01024 | -0.06 | 87.599
6 | 0.949 | 0.01065 | -0.061 | 89.118
6.5 | 0.999 | 0.01107 | -0.062 | 90.301
7 | 1.047 | 0.01155 | -0.063 | 90.649
7.5 | 1.092 | 0.01207 | -0.064 | 90.517
8 | 1.135 | 0.01264 | -0.065 | 89.77
8.5 | 1.174 | 0.01319 | -0.066 | 89.023
9 | 1.211 | 0.01371 | -0.067 | 88.29
9.5 | 1.243 | 0.01432 | -0.068 | 86.854
10 | 1.269 | 0.01503 | -0.069 | 84.434
10.5 | 1.289 | 0.01575 | -0.07 | 81.841
11 | 1.304 | 0.01664 | -0.071 | 78.349
11.5 | 1.314 | 0.01735 | -0.072 | 75.723
12 | 1.319 | 0.01829 | -0.072 | 72.111
12.5 | 1.318 | 0.01928 | -0.073 | 68.365
13 | 1.313 | 0.02012 | -0.074 | 65.259
13.5 | 1.303 | 0.02136 | -0.075 | 60.989
14 | 1.288 | 0.02267 | -0.076 | 56.811
14.5 | 1.269 | 0.02408 | -0.077 | 52.701
15 | 1.246 | 0.0256 | -0.077 | 48.667
15.5 | 1.213 | 0.02761 | -0.078 | 43.913
16 | 1.157 | 0.03611 | -0.077 | 32.027
16.5 | 1.025 | 0.08107 | -0.065 | 12.641
17 | 0.956 | 0.11087 | -0.055 | 8.624

## 74. Re 5M Mach 0.00 (2)
BIGFOIL.COM POLAR EXPORT
NACA66-315 a=0.6
NACA66-315 a=0.6 |  |  |  | Cl Max: | 1.6274 | at alpha= | 20 | deg
XFOIL ncrit=9 |  |  |  | L/D Max: | 141.86 | at alpha= | 2 | deg
Re: | 5000000 |  |  | Cd Min: | 0.05107 | at alpha= | 20 | deg
Mach: | 0 |  |  | Cl=0 at alpha= | -2.3615 | deg
|  |  |  | @ Cl=0.1, Cd= | 0.0052562
|  |  |  | @ Cl=0.4, Cd= | 0.0034205
|  |  |  | @ Cl=0.6, Cd= | 0.0055755
alpha (deg) | Cl | Cd | Cm | Cl/Cd
-20 | -1.3992 | 0.03722 | -0.0906 | -37.5927
-19.5 | -1.3999 | 0.03317 | -0.0895 | -42.2038
-19 | -1.397 | 0.02975 | -0.0876 | -46.958
-18.5 | -1.3846 | 0.02724 | -0.0857 | -50.8297
-18 | -1.3691 | 0.02503 | -0.0835 | -54.6984
-17.5 | -1.3483 | 0.02326 | -0.0813 | -57.9665
-17 | -1.3238 | 0.02181 | -0.0792 | -60.6969
-16.5 | -1.2964 | 0.02054 | -0.077 | -63.1159
-16 | -1.2699 | 0.01928 | -0.0746 | -65.8662
-15.5 | -1.2403 | 0.01822 | -0.0722 | -68.0735
-15 | -1.2118 | 0.01711 | -0.0695 | -70.8241
-14.5 | -1.1783 | 0.01629 | -0.0672 | -72.3327
-14 | -1.1433 | 0.01558 | -0.0649 | -73.3825
-13.5 | -1.1081 | 0.01487 | -0.0625 | -74.5192
-13 | -1.0757 | 0.01403 | -0.0595 | -76.6714
-12.5 | -1.0382 | 0.01355 | -0.057 | -76.6199
-12 | -1.0071 | 0.01266 | -0.0534 | -79.5498
-11.5 | -0.9664 | 0.01188 | -0.0515 | -81.3468
-11 | -0.9211 | 0.01133 | -0.0503 | -81.2974
-10.5 | -0.8734 | 0.01087 | -0.0495 | -80.3496
-10 | -0.8244 | 0.01044 | -0.0489 | -78.9655
-9.5 | -0.7745 | 0.01002 | -0.0485 | -77.2954
-9 | -0.7234 | 0.00967 | -0.0482 | -74.8087
-8.5 | -0.6718 | 0.00932 | -0.0481 | -72.0815
-7.5 | -0.569 | 0.00848 | -0.0476 | -67.0991
-7 | -0.5154 | 0.00817 | -0.0477 | -63.0845
-6.5 | -0.4612 | 0.00789 | -0.048 | -58.4537
-6 | -0.4064 | 0.00765 | -0.0483 | -53.1242
-5.5 | -0.3513 | 0.00742 | -0.0487 | -47.345
-5 | -0.297 | 0.0071 | -0.0489 | -41.831
-4.5 | -0.2414 | 0.0069 | -0.0494 | -34.9855
-4 | -0.1853 | 0.00674 | -0.0499 | -27.4926
-3.5 | -0.1292 | 0.00653 | -0.0505 | -19.7856
-3 | -0.0725 | 0.00634 | -0.0511 | -11.4353
-2.5 | -0.0156 | 0.00615 | -0.0518 | -2.5366
-2 | 0.0407 | 0.00592 | -0.0524 | 6.875
-1.5 | 0.0934 | 0.00534 | -0.0525 | 17.4906
-1 | 0.1454 | 0.00468 | -0.0525 | 31.0684
-0.5 | 0.1946 | 0.00373 | -0.0522 | 52.1716
0 | 0.2513 | 0.00346 | -0.0529 | 72.6301
0.5 | 0.3108 | 0.00342 | -0.0541 | 90.8772
1 | 0.3699 | 0.0034 | -0.0552 | 108.7941
1.5 | 0.4287 | 0.00344 | -0.0562 | 124.6221
2 | 0.488 | 0.00344 | -0.0574 | 141.8605
3 | 0.5797 | 0.00502 | -0.0549 | 115.4781
4 | 0.6506 | 0.00696 | -0.0485 | 93.477
4.5 | 0.6798 | 0.00784 | -0.044 | 86.7092
5 | 0.7004 | 0.00855 | -0.0376 | 81.9181
5.5 | 0.734 | 0.00909 | -0.034 | 80.7481
6 | 0.7725 | 0.00957 | -0.0315 | 80.721
6.5 | 0.8117 | 0.01007 | -0.0292 | 80.6058
7 | 0.8511 | 0.01058 | -0.027 | 80.4442
7.5 | 0.891 | 0.01111 | -0.025 | 80.198
8 | 0.9291 | 0.01174 | -0.0228 | 79.1397
8.5 | 0.9675 | 0.01237 | -0.0208 | 78.2134
9.5 | 1.0435 | 0.01371 | -0.0168 | 76.1123
10 | 1.0791 | 0.0145 | -0.0146 | 74.4207
10.5 | 1.1138 | 0.01535 | -0.0123 | 72.5603
11 | 1.1489 | 0.01613 | -0.0101 | 71.2275
11.5 | 1.1803 | 0.01694 | -0.0072 | 69.6753
12.5 | 1.2672 | 0.01907 | -0.0076 | 66.4499
13 | 1.2964 | 0.02044 | -0.0053 | 63.4247
13.5 | 1.3314 | 0.02149 | -0.0038 | 61.9544
14 | 1.3616 | 0.02287 | -0.0018 | 59.5365
14.5 | 1.3924 | 0.02425 | -0.0002 | 57.4186
15 | 1.4232 | 0.02566 | 0.0014 | 55.4638
15.5 | 1.4502 | 0.02738 | 0.0033 | 52.9657
16 | 1.4751 | 0.02928 | 0.0051 | 50.3791
16.5 | 1.4998 | 0.03126 | 0.0068 | 47.9782
17 | 1.518 | 0.0338 | 0.0089 | 44.9112
17.5 | 1.5427 | 0.0359 | 0.0101 | 42.9721
18 | 1.5635 | 0.0384 | 0.0115 | 40.7161
18.5 | 1.583 | 0.04109 | 0.0127 | 38.5252
19 | 1.6008 | 0.04401 | 0.0138 | 36.3736
19.5 | 1.6153 | 0.04735 | 0.0147 | 34.114
20 | 1.6274 | 0.05107 | 0.0154 | 31.8661

## 75. Re 5M Mach 0.10 (1)
BIGFOIL.COM POLAR EXPORT
NACA66-315 a=0.6
NACA66-315 a=0.6 |  |  |  | Cl Max: | 1.308 | at alpha= | 12 | deg
JavaFoil+Calcfoil stall+Eppler ext transition |  |  |  | L/D Max: | 145.406 | at alpha= | 3 | deg
Re: | 5000000 |  |  | Cd Min: | 0.00371 | at alpha= | -1 | deg
Mach: | 0.1 |  |  | Cl=0 at alpha= | -2.1229 | deg
|  |  |  | @ Cl=0.1, Cd= | 0.0052985
|  |  |  | @ Cl=0.4, Cd= | 0.0037429
|  |  |  | @ Cl=0.6, Cd= | 0.0041432
alpha (deg) | Cl | Cd | Cm | Cl/Cd
-17.5 | -0.675 | 0.13448 | -0.006 | -5.022
-17 | -0.698 | 0.12838 | -0.006 | -5.439
-16.5 | -0.721 | 0.12031 | -0.007 | -5.99
-16 | -0.74 | 0.11514 | -0.008 | -6.429
-15.5 | -0.755 | 0.10706 | -0.008 | -7.052
-15 | -0.762 | 0.10124 | -0.009 | -7.528
-14.5 | -0.766 | 0.0963 | -0.009 | -7.959
-14 | -0.77 | 0.0897 | -0.01 | -8.585
-13.5 | -0.771 | 0.083 | -0.011 | -9.289
-13 | -0.765 | 0.07966 | -0.012 | -9.607
-12.5 | -0.88 | 0.01996 | -0.021 | -44.1
-12 | -0.792 | 0.04558 | -0.018 | -17.369
-11.5 | -0.878 | 0.01366 | -0.023 | -64.307
-11 | -0.866 | 0.01201 | -0.025 | -72.048
-10.5 | -0.842 | 0.01142 | -0.026 | -73.689
-10 | -0.813 | 0.01086 | -0.027 | -74.895
-9.5 | -0.781 | 0.01035 | -0.028 | -75.436
-9 | -0.744 | 0.00995 | -0.029 | -74.803
-8.5 | -0.704 | 0.00954 | -0.03 | -73.825
-8 | -0.661 | 0.00917 | -0.031 | -72.092
-7.5 | -0.614 | 0.00778 | -0.032 | -78.96
-7 | -0.565 | 0.00799 | -0.034 | -70.76
-6.5 | -0.514 | 0.00848 | -0.035 | -60.607
-6 | -0.459 | 0.00818 | -0.036 | -56.082
-5.5 | -0.402 | 0.0079 | -0.037 | -50.954
-5 | -0.345 | 0.0076 | -0.038 | -45.384
-4.5 | -0.286 | 0.00737 | -0.039 | -38.86
-4 | -0.227 | 0.00714 | -0.04 | -31.763
-3.5 | -0.167 | 0.00692 | -0.041 | -24.106
-3 | -0.106 | 0.0067 | -0.042 | -15.894
-2.5 | -0.046 | 0.0065 | -0.044 | -7.015
-2 | 0.015 | 0.00635 | -0.045 | 2.44
-1.5 | 0.077 | 0.00626 | -0.046 | 12.265
-1 | 0.138 | 0.00371 | -0.047 | 37.355
-0.5 | 0.2 | 0.00373 | -0.048 | 53.544
0 | 0.261 | 0.00374 | -0.049 | 69.993
0.5 | 0.323 | 0.00372 | -0.05 | 86.86
1 | 0.384 | 0.00373 | -0.051 | 102.921
1.5 | 0.446 | 0.00378 | -0.052 | 117.982
2 | 0.507 | 0.00381 | -0.054 | 133.18
2.5 | 0.566 | 0.00393 | -0.055 | 144.049
3 | 0.625 | 0.0043 | -0.056 | 145.406
3.5 | 0.683 | 0.00527 | -0.057 | 129.396
4 | 0.739 | 0.00594 | -0.058 | 124.563
4.5 | 0.792 | 0.00957 | -0.058 | 82.766
5 | 0.847 | 0.00992 | -0.059 | 85.4
5.5 | 0.901 | 0.0103 | -0.06 | 87.503
6 | 0.953 | 0.01074 | -0.061 | 88.775
6.5 | 1.003 | 0.01116 | -0.062 | 89.897
7 | 1.051 | 0.01164 | -0.063 | 90.305
7.5 | 1.096 | 0.01218 | -0.064 | 89.957
8 | 1.138 | 0.01264 | -0.065 | 90.026
8.5 | 1.177 | 0.01331 | -0.066 | 88.434
9 | 1.213 | 0.01384 | -0.067 | 87.592
9.5 | 1.244 | 0.01448 | -0.068 | 85.923
10 | 1.268 | 0.01524 | -0.069 | 83.241
10.5 | 1.287 | 0.01601 | -0.07 | 80.356
11 | 1.299 | 0.01686 | -0.071 | 77.058
11.5 | 1.307 | 0.01765 | -0.072 | 74.06
12 | 1.308 | 0.01858 | -0.073 | 70.403
12.5 | 1.304 | 0.01969 | -0.074 | 66.235
13 | 1.296 | 0.02057 | -0.075 | 62.981
13.5 | 1.281 | 0.02178 | -0.075 | 58.822
14 | 1.262 | 0.02319 | -0.076 | 54.402
14.5 | 1.238 | 0.02468 | -0.077 | 50.157
15 | 1.209 | 0.02664 | -0.077 | 45.387
15.5 | 1.166 | 0.03009 | -0.078 | 38.755
16 | 0.985 | 0.09664 | -0.057 | 10.197
16.5 | 0.934 | 0.11517 | -0.05 | 8.107
17 | 0.896 | 0.12333 | -0.049 | 7.265

## 76. Re 5M Mach 0.10 (2)
BIGFOIL.COM POLAR EXPORT
NACA66-315 a=0.6
NACA66-315 a=0.6 |  |  |  | Cl Max: | 1.6166 | at alpha= | 20 | deg
XFOIL ncrit=9 |  |  |  | L/D Max: | 142.733 | at alpha= | 2 | deg
Re: | 5000000 |  |  | Cd Min: | 0.05438 | at alpha= | 20 | deg
Mach: | 0.1 |  |  | Cl=0 at alpha= | -2.3651 | deg
|  |  |  | @ Cl=0.1, Cd= | 0.005243
|  |  |  | @ Cl=0.4, Cd= | 0.0034241
|  |  |  | @ Cl=0.6, Cd= | 0.0055244
alpha (deg) | Cl | Cd | Cm | Cl/Cd
-20 | -1.3386 | 0.04507 | -0.0936 | -29.7005
-19.5 | -1.3575 | 0.03853 | -0.0939 | -35.2323
-19 | -1.3643 | 0.03379 | -0.0929 | -40.3759
-18.5 | -1.3627 | 0.03016 | -0.091 | -45.1824
-18 | -1.3545 | 0.02725 | -0.0887 | -49.7064
-17.5 | -1.3379 | 0.02504 | -0.0864 | -53.4305
-17 | -1.3153 | 0.02333 | -0.0841 | -56.3781
-16.5 | -1.2896 | 0.02185 | -0.0818 | -59.0206
-16 | -1.2646 | 0.02041 | -0.0791 | -61.9598
-15.5 | -1.2353 | 0.01924 | -0.0767 | -64.2048
-15 | -1.2094 | 0.01791 | -0.0736 | -67.5265
-14.5 | -1.1766 | 0.01698 | -0.0711 | -69.2933
-14 | -1.1417 | 0.0162 | -0.0687 | -70.4753
-13.5 | -1.1074 | 0.01538 | -0.066 | -72.0026
-13 | -1.0758 | 0.01442 | -0.0628 | -74.6047
-12.5 | -1.0377 | 0.01389 | -0.0603 | -74.7084
-12 | -1.0042 | 0.01318 | -0.0568 | -76.1912
-11.5 | -0.9688 | 0.01219 | -0.0538 | -79.475
-11 | -0.925 | 0.01152 | -0.0521 | -80.2951
-10.5 | -0.8775 | 0.01102 | -0.0511 | -79.6279
-10 | -0.8284 | 0.01056 | -0.0504 | -78.447
-9.5 | -0.7784 | 0.01013 | -0.0497 | -76.8411
-9 | -0.7271 | 0.00976 | -0.0493 | -74.498
-8.5 | -0.6753 | 0.00939 | -0.049 | -71.9169
-8 | -0.6225 | 0.00908 | -0.0489 | -68.5573
-7.5 | -0.5718 | 0.00854 | -0.0484 | -66.9555
-7 | -0.518 | 0.00821 | -0.0484 | -63.0938
-6.5 | -0.4635 | 0.00793 | -0.0486 | -58.4489
-6 | -0.4084 | 0.00767 | -0.0489 | -53.2464
-5.5 | -0.3528 | 0.00745 | -0.0492 | -47.3557
-5 | -0.2983 | 0.00712 | -0.0494 | -41.8961
-4.5 | -0.2424 | 0.00692 | -0.0498 | -35.0289
-4 | -0.186 | 0.00675 | -0.0503 | -27.5556
-3.5 | -0.1294 | 0.00654 | -0.0509 | -19.7859
-3 | -0.0725 | 0.00634 | -0.0515 | -11.4353
-2.5 | -0.0153 | 0.00616 | -0.0522 | -2.4838
-2 | 0.0414 | 0.00594 | -0.0528 | 6.9697
-1 | 0.1465 | 0.00469 | -0.0529 | 31.2367
-0.5 | 0.1959 | 0.00374 | -0.0525 | 52.3797
0 | 0.2529 | 0.00346 | -0.0532 | 73.0925
0.5 | 0.3127 | 0.00342 | -0.0544 | 91.4327
1 | 0.3722 | 0.00341 | -0.0555 | 109.1496
1.5 | 0.4314 | 0.00344 | -0.0566 | 125.407
2 | 0.491 | 0.00344 | -0.0577 | 142.7326
3 | 0.5828 | 0.00504 | -0.0551 | 115.6349
4 | 0.6524 | 0.007 | -0.0483 | 93.2
4.5 | 0.6798 | 0.00789 | -0.0434 | 86.1597
5 | 0.6983 | 0.00862 | -0.0365 | 81.0093
5.5 | 0.7328 | 0.00918 | -0.0331 | 79.8257
6 | 0.7716 | 0.00967 | -0.0305 | 79.7932
6.5 | 0.8109 | 0.01019 | -0.0282 | 79.578
7 | 0.8509 | 0.01071 | -0.0261 | 79.4491
7.5 | 0.8911 | 0.01126 | -0.0241 | 79.1385
8 | 0.9291 | 0.01192 | -0.0218 | 77.9446
8.5 | 0.9677 | 0.01257 | -0.0197 | 76.9849
9.5 | 1.0442 | 0.01395 | -0.0156 | 74.853
10 | 1.0791 | 0.01481 | -0.0132 | 72.8629
10.5 | 1.1153 | 0.01562 | -0.011 | 71.402
11 | 1.1501 | 0.01644 | -0.0087 | 69.9574
11.5 | 1.1806 | 0.0173 | -0.0056 | 68.2428
13 | 1.2988 | 0.02091 | -0.0037 | 62.1138
13.5 | 1.3332 | 0.02206 | -0.002 | 60.4352
14 | 1.3637 | 0.0235 | 0 | 58.0298
14.5 | 1.3945 | 0.02493 | 0.0018 | 55.9366
15 | 1.4242 | 0.0265 | 0.0036 | 53.7434
15.5 | 1.4514 | 0.02828 | 0.0055 | 51.3225
16 | 1.4743 | 0.03042 | 0.0076 | 48.4648
16.5 | 1.4972 | 0.03264 | 0.0095 | 45.8701
17 | 1.5182 | 0.03508 | 0.0113 | 43.2782
17.5 | 1.5433 | 0.03727 | 0.0126 | 41.4086
18 | 1.5624 | 0.04005 | 0.0141 | 39.0112
18.5 | 1.5798 | 0.04306 | 0.0154 | 36.6883
19 | 1.5957 | 0.04633 | 0.0165 | 34.442
19.5 | 1.6079 | 0.05009 | 0.0174 | 32.1002
20 | 1.6166 | 0.05438 | 0.018 | 29.7278

## 77. Re 5M Mach 0.25 (1)
BIGFOIL.COM POLAR EXPORT
NACA66-315 a=0.6
NACA66-315 a=0.6 |  |  |  | Cl Max: | 1.26 | at alpha= | 10.5 | deg
JavaFoil+Calcfoil stall+Eppler ext transition |  |  |  | L/D Max: | 152.766 | at alpha= | 2.5 | deg
Re: | 5000000 |  |  | Cd Min: | 0.00372 | at alpha= | -0.5 | deg
Mach: | 0.25 |  |  | Cl=0 at alpha= | -2.127 | deg
|  |  |  | @ Cl=0.1, Cd= | 0.0054467
|  |  |  | @ Cl=0.4, Cd= | 0.0037908
|  |  |  | @ Cl=0.6, Cd= | 0.0041029
alpha (deg) | Cl | Cd | Cm | Cl/Cd
-15.5 | -0.522 | 0.11909 | -0.008 | -4.381
-15 | -0.558 | 0.11379 | -0.008 | -4.905
-14.5 | -0.591 | 0.10491 | -0.009 | -5.63
-14 | -0.619 | 0.09895 | -0.009 | -6.251
-13.5 | -0.642 | 0.09234 | -0.01 | -6.949
-13 | -0.659 | 0.08785 | -0.01 | -7.502
-12.5 | -0.672 | 0.08198 | -0.011 | -8.194
-12 | -0.681 | 0.07395 | -0.013 | -9.207
-11.5 | -0.68 | 0.07102 | -0.013 | -9.58
-11 | -0.678 | 0.06514 | -0.014 | -10.414
-10.5 | -0.805 | 0.0128 | -0.026 | -62.872
-10 | -0.792 | 0.01155 | -0.027 | -68.57
-9.5 | -0.769 | 0.01095 | -0.029 | -70.282
-9 | -0.74 | 0.01043 | -0.03 | -70.933
-8.5 | -0.705 | 0.00994 | -0.031 | -70.985
-8 | -0.666 | 0.00952 | -0.032 | -69.912
-7.5 | -0.622 | 0.0091 | -0.033 | -68.285
-7 | -0.574 | 0.00874 | -0.034 | -65.685
-6.5 | -0.523 | 0.00745 | -0.036 | -70.165
-6 | -0.468 | 0.00759 | -0.037 | -61.733
-5.5 | -0.412 | 0.00811 | -0.038 | -50.761
-5 | -0.353 | 0.00775 | -0.039 | -45.601
-4.5 | -0.294 | 0.0075 | -0.04 | -39.113
-4 | -0.233 | 0.00726 | -0.041 | -32.057
-3.5 | -0.171 | 0.00704 | -0.042 | -24.339
-3 | -0.109 | 0.00683 | -0.044 | -16.004
-2.5 | -0.047 | 0.00664 | -0.045 | -7.064
-2 | 0.016 | 0.00647 | -0.046 | 2.459
-1.5 | 0.079 | 0.0063 | -0.047 | 12.531
-1 | 0.142 | 0.00374 | -0.048 | 38.074
-0.5 | 0.205 | 0.00372 | -0.049 | 55.185
0 | 0.269 | 0.00377 | -0.05 | 71.286
0.5 | 0.332 | 0.00378 | -0.052 | 87.78
1 | 0.395 | 0.00379 | -0.053 | 104.336
1.5 | 0.458 | 0.0038 | -0.054 | 120.455
2 | 0.521 | 0.00385 | -0.055 | 135.465
2.5 | 0.582 | 0.00381 | -0.056 | 152.766
3 | 0.641 | 0.00477 | -0.057 | 134.394
3.5 | 0.7 | 0.00543 | -0.058 | 128.827
4 | 0.754 | 0.00943 | -0.059 | 79.951
4.5 | 0.812 | 0.00987 | -0.06 | 82.237
5 | 0.868 | 0.01028 | -0.061 | 84.447
5.5 | 0.922 | 0.01071 | -0.062 | 86.131
6 | 0.974 | 0.01114 | -0.063 | 87.43
6.5 | 1.024 | 0.01164 | -0.064 | 87.945
7 | 1.071 | 0.01216 | -0.065 | 88.072
7.5 | 1.114 | 0.01279 | -0.066 | 87.093
8 | 1.153 | 0.01342 | -0.067 | 85.896
8.5 | 1.188 | 0.01405 | -0.068 | 84.541
9 | 1.218 | 0.01474 | -0.069 | 82.603
9.5 | 1.242 | 0.01553 | -0.07 | 79.969
10 | 1.255 | 0.01635 | -0.071 | 76.775
10.5 | 1.26 | 0.01721 | -0.072 | 73.168
11 | 1.255 | 0.01828 | -0.073 | 68.663
11.5 | 1.241 | 0.01936 | -0.074 | 64.101
12 | 1.218 | 0.02047 | -0.075 | 59.503
12.5 | 1.186 | 0.02181 | -0.075 | 54.368
13 | 1.143 | 0.02351 | -0.076 | 48.622
13.5 | 1.091 | 0.02554 | -0.077 | 42.705
14 | 0.883 | 0.09067 | -0.049 | 9.742
14.5 | 0.821 | 0.10495 | -0.041 | 7.821
15 | 0.762 | 0.1141 | -0.04 | 6.675
15.5 | 0.689 | 0.1212 | -0.039 | 5.689

## 78. Re 5M Mach 0.25 (2)
BIGFOIL.COM POLAR EXPORT
NACA66-315 a=0.6
NACA66-315 a=0.6 |  |  |  | Cl Max: | 1.5216 | at alpha= | 19 | deg
XFOIL ncrit=9 |  |  |  | L/D Max: | 151.15 | at alpha= | 2.5 | deg
Re: | 5000000 |  |  | Cd Min: | 0.08228 | at alpha= | 20 | deg
Mach: | 0.25 |  |  | Cl=0 at alpha= | -2.3867 | deg
|  |  |  | @ Cl=0.1, Cd= | 0.0054919
|  |  |  | @ Cl=0.4, Cd= | 0.0034499
|  |  |  | @ Cl=0.6, Cd= | 0.0051308
alpha (deg) | Cl | Cd | Cm | Cl/Cd
-17.5 | -1.0088 | 0.06566 | -0.0935 | -15.364
-17 | -1.0369 | 0.05399 | -0.1012 | -19.2054
-16.5 | -1.0471 | 0.04645 | -0.1045 | -22.5425
-16 | -1.0797 | 0.0384 | -0.1056 | -28.1172
-15.5 | -1.078 | 0.0342 | -0.1043 | -31.5205
-15 | -1.1065 | 0.02838 | -0.1004 | -38.9887
-14.5 | -1.0985 | 0.02539 | -0.0967 | -43.2651
-14 | -1.0741 | 0.0236 | -0.0934 | -45.5127
-13.5 | -1.0685 | 0.02068 | -0.0881 | -51.6683
-13 | -1.0516 | 0.0185 | -0.0831 | -56.8432
-12.5 | -1.0212 | 0.01714 | -0.0791 | -59.5799
-12 | -0.9886 | 0.01591 | -0.0751 | -62.137
-11.5 | -0.9563 | 0.0147 | -0.0709 | -65.0544
-11 | -0.9302 | 0.01323 | -0.0654 | -70.3099
-10.5 | -0.8936 | 0.01219 | -0.0614 | -73.306
-10 | -0.8465 | 0.01147 | -0.0592 | -73.8012
-9.5 | -0.7967 | 0.01087 | -0.0575 | -73.2935
-9 | -0.7448 | 0.01038 | -0.0562 | -71.7534
-8 | -0.6386 | 0.00945 | -0.0542 | -67.5767
-7.5 | -0.5844 | 0.00902 | -0.0535 | -64.7894
-7 | -0.5314 | 0.00847 | -0.0526 | -62.7391
-6.5 | -0.4754 | 0.00813 | -0.0523 | -58.4748
-6 | -0.4187 | 0.00784 | -0.0522 | -53.4056
-5.5 | -0.3615 | 0.00759 | -0.0522 | -47.6285
-5 | -0.305 | 0.00728 | -0.0522 | -41.8956
-4.5 | -0.2477 | 0.00704 | -0.0524 | -35.1847
-4 | -0.1894 | 0.00682 | -0.0528 | -27.7713
-3.5 | -0.1308 | 0.00662 | -0.0533 | -19.7583
-3 | -0.0724 | 0.0064 | -0.0537 | -11.3125
-2.5 | -0.0133 | 0.00623 | -0.0544 | -2.1348
-2 | 0.0454 | 0.00602 | -0.055 | 7.5415
-1.5 | 0.1002 | 0.00549 | -0.055 | 18.2514
-1 | 0.153 | 0.00478 | -0.0548 | 32.0084
-0.5 | 0.2028 | 0.00378 | -0.0543 | 53.6508
0 | 0.2616 | 0.00349 | -0.055 | 74.957
0.5 | 0.3234 | 0.00345 | -0.0562 | 93.7391
1 | 0.3848 | 0.00344 | -0.0574 | 111.8605
1.5 | 0.4461 | 0.00348 | -0.0585 | 128.1897
2 | 0.5077 | 0.00348 | -0.0596 | 145.8908
2.5 | 0.5653 | 0.00374 | -0.0601 | 151.1497
3 | 0.5997 | 0.00512 | -0.0563 | 117.1289
3.5 | 0.631 | 0.00625 | -0.0519 | 100.96
4 | 0.659 | 0.00721 | -0.0467 | 91.4008
4.5 | 0.6694 | 0.00812 | -0.0379 | 82.4384
5 | 0.6899 | 0.0091 | -0.0316 | 75.8132
5.5 | 0.7273 | 0.00974 | -0.0284 | 74.6715
6 | 0.7678 | 0.0103 | -0.0259 | 74.5437
7 | 0.8502 | 0.0115 | -0.0213 | 73.9304
7.5 | 0.8906 | 0.01219 | -0.019 | 73.0599
8 | 0.9289 | 0.01298 | -0.0163 | 71.5639
8.5 | 0.9703 | 0.01367 | -0.0142 | 70.9802
9 | 1.0096 | 0.01448 | -0.0119 | 69.7238
9.5 | 1.0466 | 0.0154 | -0.0092 | 67.961
10 | 1.0831 | 0.01637 | -0.0065 | 66.1637
10.5 | 1.1205 | 0.01731 | -0.004 | 64.7314
11 | 1.156 | 0.01829 | -0.0012 | 63.2039
11.5 | 1.1908 | 0.0194 | 0.0015 | 61.3814
13 | 1.3067 | 0.02402 | 0.0056 | 54.4005
13.5 | 1.3413 | 0.02552 | 0.0078 | 52.5588
14 | 1.3702 | 0.02744 | 0.0105 | 49.9344
14.5 | 1.3985 | 0.02948 | 0.013 | 47.4389
15 | 1.4209 | 0.03201 | 0.0158 | 44.3893
15.5 | 1.4451 | 0.03455 | 0.0182 | 41.8263
16 | 1.4663 | 0.03742 | 0.0206 | 39.1849
16.5 | 1.4926 | 0.04003 | 0.0224 | 37.287
17 | 1.5028 | 0.04408 | 0.0247 | 34.0926
17.5 | 1.5185 | 0.04789 | 0.0263 | 31.7081
18 | 1.5172 | 0.05352 | 0.0277 | 28.3483
18.5 | 1.5196 | 0.05919 | 0.0283 | 25.6733
19 | 1.5216 | 0.0653 | 0.0281 | 23.3017
19.5 | 1.511 | 0.0732 | 0.0267 | 20.6421
20 | 1.496 | 0.08228 | 0.0241 | 18.1818

## 79. Re 5M Mach 0.50 (1)
BIGFOIL.COM POLAR EXPORT
NACA66-315 a=0.6
NACA66-315 a=0.6 |  |  |  | Cl Max: | 1.21 | at alpha= | 20 | deg
JavaFoil+Calcfoil stall+Eppler ext transition |  |  |  | L/D Max: | 167.124 | at alpha= | 2 | deg
Re: | 5000000 |  |  | Cd Min: | 0.00347 | at alpha= | 2 | deg
Mach: | 0.5 |  |  | Cl=0 at alpha= | -2.1286 | deg
|  |  |  | @ Cl=0.1, Cd= | 0.0061801
|  |  |  | @ Cl=0.4, Cd= | 0.0037013
|  |  |  | @ Cl=0.6, Cd= | 0.003661
alpha (deg) | Cl | Cd | Cm | Cl/Cd
-20 | -0.988 | 0.15743 | -0.005 | -6.275
-19.5 | -0.961 | 0.15371 | -0.006 | -6.252
-19 | -0.936 | 0.15406 | -0.006 | -6.074
-18.5 | -0.908 | 0.14281 | -0.007 | -6.361
-18 | -0.879 | 0.14042 | -0.007 | -6.26
-17.5 | -0.851 | 0.13447 | -0.008 | -6.327
-17 | -0.824 | 0.12911 | -0.008 | -6.38
-16.5 | -0.797 | 0.13435 | -0.009 | -5.935
-16 | -0.77 | 0.12293 | -0.009 | -6.262
-15.5 | -0.741 | 0.12006 | -0.01 | -6.169
-15 | -0.714 | 0.11424 | -0.01 | -6.246
-14.5 | -0.686 | 0.10962 | -0.011 | -6.261
-14 | -0.659 | 0.10648 | -0.011 | -6.19
-13.5 | -0.632 | 0.10173 | -0.012 | -6.208
-13 | -0.603 | 0.09311 | -0.012 | -6.482
-12.5 | -0.576 | 0.08529 | -0.013 | -6.755
-12 | -0.549 | 0.07832 | -0.013 | -7.009
-11.5 | -0.522 | 0.07267 | -0.014 | -7.184
-11 | -0.496 | 0.0668 | -0.016 | -7.425
-10.5 | -0.473 | 0.05913 | -0.018 | -7.994
-10 | -0.437 | 0.07451 | -0.015 | -5.87
-9.5 | -0.41 | 0.06564 | -0.015 | -6.245
-9 | -0.383 | 0.0585 | -0.016 | -6.538
-8.5 | -0.356 | 0.05223 | -0.018 | -6.814
-8 | -0.329 | 0.04762 | -0.02 | -6.919
-7.5 | -0.412 | 0.04971 | -0.017 | -8.293
-7 | -0.455 | 0.04335 | -0.02 | -10.505
-6.5 | -0.538 | 0.00973 | -0.039 | -55.324
-6 | -0.495 | 0.00918 | -0.041 | -53.974
-5.5 | -0.443 | 0.00871 | -0.042 | -50.824
-5 | -0.384 | 0.00832 | -0.043 | -46.189
-4.5 | -0.322 | 0.00798 | -0.045 | -40.32
-4 | -0.257 | 0.00678 | -0.046 | -37.864
-3.5 | -0.19 | 0.00693 | -0.047 | -27.414
-3 | -0.122 | 0.00667 | -0.049 | -18.223
-2.5 | -0.052 | 0.00682 | -0.05 | -7.661
-2 | 0.018 | 0.00684 | -0.051 | 2.597
-1.5 | 0.088 | 0.00665 | -0.053 | 13.255
-1 | 0.159 | 0.00387 | -0.054 | 41.141
-0.5 | 0.23 | 0.00391 | -0.055 | 58.741
0 | 0.3 | 0.00376 | -0.056 | 79.787
0.5 | 0.37 | 0.00379 | -0.058 | 97.86
1 | 0.441 | 0.00358 | -0.059 | 122.917
1.5 | 0.511 | 0.00362 | -0.06 | 141.015
2 | 0.58 | 0.00347 | -0.061 | 167.124
2.5 | 0.647 | 0.00411 | -0.063 | 157.411
3 | 0.71 | 0.00551 | -0.063 | 128.871
3.5 | 0.774 | 0.00636 | -0.064 | 121.739
4 | 0.834 | 0.01094 | -0.065 | 76.183
4.5 | 0.896 | 0.01148 | -0.066 | 78.061
5 | 0.954 | 0.01206 | -0.068 | 79.122
5.5 | 1.007 | 0.01265 | -0.069 | 79.635
6 | 1.054 | 0.01337 | -0.07 | 78.852
6.5 | 1.09 | 0.01416 | -0.071 | 77.024
7 | 1.111 | 0.01508 | -0.072 | 73.701
7.5 | 1.104 | 0.01642 | -0.073 | 67.264
8 | 1.032 | 0.01767 | -0.074 | 58.377
8.5 | 0.588 | 0.05497 | -0.037 | 10.692
9 | 0.613 | 0.0632 | -0.034 | 9.706
9.5 | 0.771 | 0.02038 | -0.078 | 37.822
10 | 0.801 | 0.02175 | -0.078 | 36.832
10.5 | 0.698 | 0.06931 | -0.042 | 10.065
11 | 0.723 | 0.07869 | -0.04 | 9.184
11.5 | 0.895 | 0.02458 | -0.082 | 36.419
12 | 0.787 | 0.07624 | -0.052 | 10.324
12.5 | 0.806 | 0.08726 | -0.045 | 9.231
13 | 0.832 | 0.09742 | -0.045 | 8.537
13.5 | 0.861 | 0.10311 | -0.048 | 8.346
14 | 0.885 | 0.10479 | -0.047 | 8.45
14.5 | 0.912 | 0.10863 | -0.047 | 8.394
15 | 0.942 | 0.11571 | -0.051 | 8.138
15.5 | 0.971 | 0.12479 | -0.054 | 7.779
16 | 0.994 | 0.12429 | -0.052 | 7.994
16.5 | 1.023 | 0.13049 | -0.055 | 7.837
17 | 1.057 | 0.13156 | -0.06 | 8.034
17.5 | 1.075 | 0.13533 | -0.056 | 7.946
18 | 1.102 | 0.13793 | -0.057 | 7.989
18.5 | 1.134 | 0.14553 | -0.062 | 7.793
19 | 1.172 | 0.14463 | -0.067 | 8.105
19.5 | 1.183 | 0.15664 | -0.062 | 7.555
20 | 1.21 | 0.16175 | -0.063 | 7.48

## 80. Re 5M Mach 0.50 (2)
BIGFOIL.COM POLAR EXPORT
NACA66-315 a=0.6
NACA66-315 a=0.6 |  |  |  | Cl Max: | 1.0942 | at alpha= | 11 | deg
XFOIL ncrit=9 |  |  |  | L/D Max: | 173.351 | at alpha= | 2.5 | deg
Re: | 5000000 |  |  | Cd Min: | 0.23131 | at alpha= | -20 | deg
Mach: | 0.5 |  |  | Cl=0 at alpha= | -2.4857 | deg
|  |  |  | @ Cl=0.1, Cd= | 0.0061661
|  |  |  | @ Cl=0.4, Cd= | 0.0036341
|  |  |  | @ Cl=0.6, Cd= | 0.0037078
alpha (deg) | Cl | Cd | Cm | Cl/Cd
-20 | -0.5772 | 0.23131 | -0.0072 | -2.4954
-19.5 | -0.5552 | 0.22422 | -0.0121 | -2.4761
-19 | -0.5387 | 0.21468 | -0.0172 | -2.5093
-18.5 | -0.5168 | 0.20771 | -0.0221 | -2.4881
-18 | -0.4947 | 0.20076 | -0.0268 | -2.4641
-17.5 | -0.4789 | 0.19142 | -0.0319 | -2.5018
-17 | -0.4584 | 0.18406 | -0.0366 | -2.4905
-16.5 | -0.4381 | 0.17664 | -0.0413 | -2.4802
-16 | -0.4186 | 0.16906 | -0.0459 | -2.476
-15 | -0.3909 | 0.15084 | -0.0559 | -2.5915
-14.5 | -0.3755 | 0.14284 | -0.0607 | -2.6288
-14 | -0.3595 | 0.13513 | -0.0653 | -2.6604
-13.5 | -0.3476 | 0.12657 | -0.0701 | -2.7463
-12.5 | -0.3391 | 0.10718 | -0.0809 | -3.1638
-12 | -0.3492 | 0.09556 | -0.0874 | -3.6542
-11.5 | -0.3586 | 0.08482 | -0.0937 | -4.2278
-11 | -0.3846 | 0.07174 | -0.1019 | -5.361
-10.5 | -0.408 | 0.05672 | -0.1137 | -7.1932
-10 | -0.4523 | 0.04509 | -0.1204 | -10.031
-9.5 | -0.4926 | 0.03734 | -0.1196 | -13.1923
-9 | -0.5235 | 0.03154 | -0.1147 | -16.598
-8.5 | -0.5426 | 0.02708 | -0.1071 | -20.0369
-8 | -0.5683 | 0.02236 | -0.0959 | -25.4159
-7.5 | -0.5706 | 0.01675 | -0.0871 | -34.0657
-7 | -0.541 | 0.01206 | -0.0813 | -44.859
-6.5 | -0.4973 | 0.01015 | -0.0762 | -48.9951
-6 | -0.4443 | 0.00922 | -0.0723 | -48.1887
-5.5 | -0.3858 | 0.00857 | -0.0695 | -45.0175
-5 | -0.3245 | 0.00806 | -0.0676 | -40.2605
-4.5 | -0.2616 | 0.00764 | -0.0662 | -34.2408
-4 | -0.1986 | 0.00724 | -0.0652 | -27.4309
-3.5 | -0.1332 | 0.00697 | -0.0648 | -19.1105
-3 | -0.0676 | 0.00673 | -0.0646 | -10.0446
-2.5 | -0.0019 | 0.00649 | -0.0647 | -0.29276
-2 | 0.0643 | 0.00631 | -0.065 | 10.1902
-1.5 | 0.1288 | 0.00605 | -0.0652 | 21.2893
-1 | 0.1838 | 0.00525 | -0.064 | 35.0095
-0.5 | 0.2347 | 0.00403 | -0.0623 | 58.2382
0 | 0.3006 | 0.00366 | -0.0629 | 82.1311
0.5 | 0.3712 | 0.00363 | -0.0643 | 102.259
1 | 0.4411 | 0.00364 | -0.0656 | 121.1813
1.5 | 0.5121 | 0.00368 | -0.0669 | 139.1576
2 | 0.5824 | 0.00369 | -0.0681 | 157.832
2.5 | 0.6518 | 0.00376 | -0.0689 | 173.3511
3 | 0.6686 | 0.00542 | -0.0601 | 123.3579
4 | 0.6456 | 0.00857 | -0.0325 | 75.3326
4.5 | 0.6512 | 0.01044 | -0.0232 | 62.3755
5 | 0.669 | 0.01212 | -0.0161 | 55.198
5.5 | 0.7123 | 0.01305 | -0.0128 | 54.5824
6 | 0.7584 | 0.01395 | -0.0098 | 54.3656
6.5 | 0.8034 | 0.0149 | -0.0067 | 53.9195
7.5 | 0.8919 | 0.01711 | 0.0001 | 52.1274
8 | 0.9366 | 0.01832 | 0.0036 | 51.1245
8.5 | 0.979 | 0.01971 | 0.0074 | 49.6702
9 | 1.018 | 0.02134 | 0.0117 | 47.7038
9.5 | 1.0487 | 0.02351 | 0.0167 | 44.6066
10 | 1.075 | 0.02605 | 0.0221 | 41.2668
10.5 | 1.0875 | 0.02952 | 0.0282 | 36.8394
11 | 1.0942 | 0.03366 | 0.0343 | 32.5074
11.5 | 1.0905 | 0.0387 | 0.0403 | 28.1783
12 | 1.0732 | 0.04776 | 0.0407 | 22.4707
12.5 | 1.0384 | 0.05743 | 0.0418 | 18.0811
13 | 1.0022 | 0.06862 | 0.0397 | 14.6051
13.5 | 0.9664 | 0.08148 | 0.0341 | 11.8606
14 | 0.935 | 0.09545 | 0.026 | 9.7957
14.5 | 0.9083 | 0.1104 | 0.0161 | 8.2274
15 | 0.8832 | 0.12634 | 0.0058 | 6.9907
15.5 | 0.8615 | 0.14195 | -0.0035 | 6.069
16 | 0.8481 | 0.15626 | -0.0122 | 5.4275

## 81. Re 6M Mach 0.00 (1)
BIGFOIL.COM POLAR EXPORT
NACA66-315 a=0.6
NACA66-315 a=0.6 |  |  |  | Cl Max: | 1.32 | at alpha= | 12 | deg
JavaFoil+Calcfoil stall+Eppler ext transition |  |  |  | L/D Max: | 140.791 | at alpha= | 3 | deg
Re: | 6000000 |  |  | Cd Min: | 0.00357 | at alpha= | -0.5 | deg
Mach: | 0 |  |  | Cl=0 at alpha= | -2.125 | deg
|  |  |  | @ Cl=0.1, Cd= | 0.0050732
|  |  |  | @ Cl=0.4, Cd= | 0.0036277
|  |  |  | @ Cl=0.6, Cd= | 0.0044317
alpha (deg) | Cl | Cd | Cm | Cl/Cd
-17.5 | -0.717 | 0.1295 | -0.006 | -5.54
-17 | -0.737 | 0.12374 | -0.007 | -5.954
-16.5 | -0.754 | 0.11819 | -0.007 | -6.381
-16 | -0.77 | 0.11214 | -0.008 | -6.87
-15.5 | -0.783 | 0.10366 | -0.009 | -7.554
-15 | -0.788 | 0.09757 | -0.009 | -8.072
-14.5 | -0.791 | 0.09101 | -0.01 | -8.69
-14 | -0.793 | 0.08364 | -0.011 | -9.481
-13.5 | -0.795 | 0.07512 | -0.013 | -10.584
-13 | -0.897 | 0.022 | -0.019 | -40.777
-12.5 | -0.919 | 0.0144 | -0.021 | -63.78
-12 | -0.905 | 0.01361 | -0.022 | -66.538
-11.5 | -0.893 | 0.01228 | -0.023 | -72.663
-11 | -0.872 | 0.01138 | -0.025 | -76.682
-10.5 | -0.846 | 0.01091 | -0.026 | -77.574
-10 | -0.816 | 0.0104 | -0.027 | -78.481
-9.5 | -0.783 | 0.00994 | -0.028 | -78.757
-9 | -0.745 | 0.00956 | -0.029 | -77.961
-8.5 | -0.704 | 0.00915 | -0.03 | -76.97
-8 | -0.66 | 0.00779 | -0.031 | -84.711
-7.5 | -0.613 | 0.00793 | -0.032 | -77.327
-7 | -0.564 | 0.00856 | -0.033 | -65.962
-6.5 | -0.512 | 0.00815 | -0.035 | -62.807
-6 | -0.457 | 0.00788 | -0.036 | -57.989
-5.5 | -0.401 | 0.00755 | -0.037 | -53.03
-5 | -0.343 | 0.0073 | -0.038 | -46.999
-4.5 | -0.285 | 0.00709 | -0.039 | -40.16
-4 | -0.226 | 0.00685 | -0.04 | -32.98
-3.5 | -0.166 | 0.00668 | -0.041 | -24.866
-3 | -0.106 | 0.00649 | -0.042 | -16.317
-2.5 | -0.045 | 0.00632 | -0.043 | -7.186
-2 | 0.015 | 0.00617 | -0.044 | 2.498
-1.5 | 0.076 | 0.00601 | -0.046 | 12.717
-1 | 0.138 | 0.00359 | -0.047 | 38.352
-0.5 | 0.199 | 0.00357 | -0.048 | 55.648
0 | 0.26 | 0.00358 | -0.049 | 72.709
0.5 | 0.321 | 0.00363 | -0.05 | 88.589
1 | 0.382 | 0.00361 | -0.051 | 106.003
1.5 | 0.443 | 0.00367 | -0.052 | 120.93
2 | 0.505 | 0.00378 | -0.053 | 133.395
2.5 | 0.563 | 0.00447 | -0.054 | 126.026
3 | 0.621 | 0.00441 | -0.055 | 140.791
3.5 | 0.679 | 0.00563 | -0.056 | 120.612
4 | 0.735 | 0.00628 | -0.057 | 117.099
4.5 | 0.789 | 0.00922 | -0.058 | 85.56
5 | 0.844 | 0.00957 | -0.059 | 88.231
5.5 | 0.898 | 0.00992 | -0.06 | 90.573
6 | 0.95 | 0.01031 | -0.061 | 92.131
6.5 | 1 | 0.01071 | -0.062 | 93.388
7 | 1.048 | 0.01118 | -0.063 | 93.759
7.5 | 1.093 | 0.0117 | -0.064 | 93.465
8 | 1.136 | 0.01223 | -0.065 | 92.882
8.5 | 1.175 | 0.01276 | -0.066 | 92.12
9 | 1.212 | 0.01326 | -0.067 | 91.376
9.5 | 1.245 | 0.01384 | -0.068 | 89.949
10 | 1.27 | 0.01455 | -0.069 | 87.315
10.5 | 1.29 | 0.01522 | -0.07 | 84.779
11 | 1.305 | 0.01608 | -0.071 | 81.185
11.5 | 1.316 | 0.01677 | -0.072 | 78.443
12 | 1.32 | 0.0177 | -0.073 | 74.599
12.5 | 1.319 | 0.01865 | -0.073 | 70.75
13 | 1.314 | 0.01943 | -0.074 | 67.657
13.5 | 1.304 | 0.02062 | -0.075 | 63.247
14 | 1.289 | 0.02185 | -0.076 | 59.003
14.5 | 1.27 | 0.02317 | -0.077 | 54.824
15 | 1.248 | 0.02461 | -0.077 | 50.702
15.5 | 1.215 | 0.02645 | -0.078 | 45.935
16 | 1.167 | 0.03219 | -0.078 | 36.254
16.5 | 1.121 | 0.03752 | -0.077 | 29.881
17 | 0.984 | 0.08961 | -0.064 | 10.986

## 82. Re 6M Mach 0.00 (2)
BIGFOIL.COM POLAR EXPORT
NACA66-315 a=0.6
NACA66-315 a=0.6 |  |  |  | Cl Max: | 1.6482 | at alpha= | 20 | deg
XFOIL ncrit=9 |  |  |  | L/D Max: | 148.091 | at alpha= | 2 | deg
Re: | 6000000 |  |  | Cd Min: | 0.04886 | at alpha= | 20 | deg
Mach: | 0 |  |  | Cl=0 at alpha= | -2.3568 | deg
|  |  |  | @ Cl=0.1, Cd= | 0.0052444
|  |  |  | @ Cl=0.4, Cd= | 0.0032601
|  |  |  | @ Cl=0.6, Cd= | 0.0059191
alpha (deg) | Cl | Cd | Cm | Cl/Cd
-20 | -1.4239 | 0.03512 | -0.09 | -40.5438
-19.5 | -1.4159 | 0.03192 | -0.0889 | -44.3578
-19 | -1.4129 | 0.0286 | -0.0868 | -49.4021
-18.5 | -1.406 | 0.02578 | -0.0843 | -54.5384
-18 | -1.3925 | 0.02352 | -0.0817 | -59.2049
-17 | -1.3517 | 0.02013 | -0.0764 | -67.1485
-16.5 | -1.3244 | 0.01893 | -0.0741 | -69.963
-16 | -1.296 | 0.01781 | -0.0716 | -72.7681
-15.5 | -1.2662 | 0.0168 | -0.069 | -75.369
-15 | -1.2347 | 0.01588 | -0.0665 | -77.7519
-14 | -1.1662 | 0.01439 | -0.0616 | -81.0424
-13.5 | -1.1313 | 0.01372 | -0.059 | -82.4563
-13 | -1.0973 | 0.01305 | -0.0559 | -84.0843
-12.5 | -1.0596 | 0.01264 | -0.0533 | -83.8291
-12 | -1.0165 | 0.01217 | -0.0518 | -83.5251
-11.5 | -0.9719 | 0.01163 | -0.0506 | -83.5684
-11 | -0.9291 | 0.01085 | -0.0489 | -85.6313
-10.5 | -0.8815 | 0.01034 | -0.0481 | -85.2515
-10 | -0.8321 | 0.00992 | -0.0476 | -83.881
-9.5 | -0.7817 | 0.00954 | -0.0473 | -81.9392
-9 | -0.7302 | 0.0092 | -0.0471 | -79.3696
-8.5 | -0.678 | 0.00886 | -0.047 | -76.5237
-8 | -0.6249 | 0.00855 | -0.047 | -73.0877
-7.5 | -0.5726 | 0.00816 | -0.0469 | -70.1716
-7 | -0.5192 | 0.00783 | -0.047 | -66.3091
-6.5 | -0.4648 | 0.00756 | -0.0473 | -61.4815
-6 | -0.4098 | 0.00733 | -0.0477 | -55.9072
-5.5 | -0.3544 | 0.00713 | -0.0481 | -49.7055
-5 | -0.2993 | 0.00688 | -0.0485 | -43.5029
-4.5 | -0.2434 | 0.00665 | -0.049 | -36.6015
-4 | -0.1869 | 0.00646 | -0.0496 | -28.9319
-3.5 | -0.1301 | 0.00628 | -0.0503 | -20.7166
-3 | -0.0734 | 0.00608 | -0.0509 | -12.0724
-2.5 | -0.0163 | 0.00592 | -0.0517 | -2.7534
-2 | 0.0406 | 0.00573 | -0.0524 | 7.0855
-1.5 | 0.0947 | 0.0053 | -0.0527 | 17.8679
-1 | 0.1471 | 0.00475 | -0.0527 | 30.9684
-0.5 | 0.1991 | 0.00396 | -0.0528 | 50.2778
0 | 0.2524 | 0.00329 | -0.0531 | 76.7173
0.5 | 0.3114 | 0.00325 | -0.0542 | 95.8154
1 | 0.3705 | 0.00327 | -0.0553 | 113.3028
1.5 | 0.43 | 0.00325 | -0.0565 | 132.3077
2 | 0.4887 | 0.0033 | -0.0576 | 148.0909
3 | 0.5729 | 0.00532 | -0.0537 | 107.688
3.5 | 0.6118 | 0.00618 | -0.0512 | 98.9968
4 | 0.6489 | 0.00696 | -0.0482 | 93.2328
5 | 0.7081 | 0.00833 | -0.0391 | 85.006
5.5 | 0.7434 | 0.00879 | -0.0357 | 84.5734
6 | 0.7827 | 0.00922 | -0.0333 | 84.8915
6.5 | 0.8211 | 0.00971 | -0.0308 | 84.5623
7 | 0.8621 | 0.01016 | -0.0288 | 84.8524
7.5 | 0.9012 | 0.0107 | -0.0267 | 84.2243
8 | 0.9395 | 0.0113 | -0.0245 | 83.1416
8.5 | 0.9791 | 0.01186 | -0.0226 | 82.5548
9 | 1.0174 | 0.01249 | -0.0206 | 81.4572
9.5 | 1.0548 | 0.0132 | -0.0185 | 79.9091
10 | 1.0905 | 0.01398 | -0.0162 | 78.0043
10.5 | 1.1277 | 0.01469 | -0.0143 | 76.7665
11.5 | 1.1964 | 0.01634 | -0.0097 | 73.2191
12 | 1.2299 | 0.01717 | -0.0075 | 71.6308
13.5 | 1.3465 | 0.02052 | -0.0055 | 65.6189
14 | 1.377 | 0.02184 | -0.0035 | 63.0495
14.5 | 1.409 | 0.02312 | -0.0018 | 60.9429
15 | 1.4382 | 0.02459 | 0 | 58.4872
15.5 | 1.4641 | 0.02633 | 0.002 | 55.6058
16 | 1.4884 | 0.02825 | 0.0041 | 52.6867
16.5 | 1.5154 | 0.03001 | 0.0056 | 50.4965
17 | 1.5386 | 0.03211 | 0.0073 | 47.9165
17.5 | 1.5647 | 0.03407 | 0.0086 | 45.926
18 | 1.5851 | 0.0365 | 0.0102 | 43.4274
18.5 | 1.6047 | 0.0391 | 0.0115 | 41.0409
19 | 1.622 | 0.042 | 0.0128 | 38.619
19.5 | 1.637 | 0.04517 | 0.0139 | 36.2409
20 | 1.6482 | 0.04886 | 0.0148 | 33.7331

## 83. Re 6M Mach 0.10 (1)
BIGFOIL.COM POLAR EXPORT
NACA66-315 a=0.6
NACA66-315 a=0.6 |  |  |  | Cl Max: | 1.31 | at alpha= | 12 | deg
JavaFoil+Calcfoil stall+Eppler ext transition |  |  |  | L/D Max: | 134.058 | at alpha= | 2 | deg
Re: | 6000000 |  |  | Cd Min: | 0.00358 | at alpha= | -1 | deg
Mach: | 0.1 |  |  | Cl=0 at alpha= | -2.1229 | deg
|  |  |  | @ Cl=0.1, Cd= | 0.0051312
|  |  |  | @ Cl=0.4, Cd= | 0.0036307
|  |  |  | @ Cl=0.6, Cd= | 0.0047383
alpha (deg) | Cl | Cd | Cm | Cl/Cd
-17.5 | -0.676 | 0.13287 | -0.006 | -5.087
-17 | -0.699 | 0.12692 | -0.007 | -5.506
-16.5 | -0.721 | 0.11804 | -0.007 | -6.11
-16 | -0.741 | 0.11418 | -0.008 | -6.486
-15.5 | -0.756 | 0.10591 | -0.008 | -7.134
-15 | -0.763 | 0.09972 | -0.009 | -7.656
-14.5 | -0.768 | 0.0944 | -0.01 | -8.135
-14 | -0.772 | 0.08723 | -0.011 | -8.853
-13.5 | -0.775 | 0.07991 | -0.012 | -9.693
-13 | -0.769 | 0.07687 | -0.012 | -9.998
-12.5 | -0.902 | 0.01534 | -0.021 | -58.797
-12 | -0.889 | 0.01479 | -0.022 | -60.101
-11.5 | -0.882 | 0.01284 | -0.023 | -68.703
-11 | -0.867 | 0.01158 | -0.025 | -74.873
-10.5 | -0.843 | 0.01101 | -0.026 | -76.551
-10 | -0.814 | 0.01049 | -0.027 | -77.632
-9.5 | -0.782 | 0.01001 | -0.028 | -78.064
-9 | -0.745 | 0.00961 | -0.029 | -77.53
-8.5 | -0.705 | 0.00922 | -0.03 | -76.44
-8 | -0.662 | 0.00887 | -0.031 | -74.615
-7.5 | -0.615 | 0.00753 | -0.032 | -81.611
-7 | -0.566 | 0.00771 | -0.034 | -73.378
-6.5 | -0.514 | 0.00823 | -0.035 | -62.454
-6 | -0.459 | 0.00787 | -0.036 | -58.29
-5.5 | -0.402 | 0.00767 | -0.037 | -52.494
-5 | -0.345 | 0.0074 | -0.038 | -46.619
-4.5 | -0.286 | 0.00715 | -0.039 | -40.029
-4 | -0.227 | 0.00692 | -0.04 | -32.793
-3.5 | -0.167 | 0.00672 | -0.041 | -24.829
-3 | -0.106 | 0.00651 | -0.042 | -16.365
-2.5 | -0.046 | 0.00633 | -0.044 | -7.213
-2 | 0.015 | 0.00615 | -0.045 | 2.519
-1.5 | 0.077 | 0.00607 | -0.046 | 12.659
-1 | 0.138 | 0.00358 | -0.047 | 38.695
-0.5 | 0.2 | 0.00358 | -0.048 | 55.838
0 | 0.261 | 0.00362 | -0.049 | 72.14
0.5 | 0.323 | 0.00361 | -0.05 | 89.528
1 | 0.384 | 0.00361 | -0.051 | 106.454
1.5 | 0.446 | 0.00369 | -0.052 | 120.743
2 | 0.507 | 0.00378 | -0.054 | 134.058
2.5 | 0.565 | 0.00424 | -0.055 | 133.339
3 | 0.624 | 0.00508 | -0.056 | 122.896
3.5 | 0.682 | 0.00564 | -0.057 | 120.795
4 | 0.739 | 0.00633 | -0.058 | 116.721
4.5 | 0.793 | 0.00927 | -0.058 | 85.55
5 | 0.848 | 0.00961 | -0.059 | 88.277
5.5 | 0.902 | 0.00999 | -0.06 | 90.273
6 | 0.954 | 0.01039 | -0.061 | 91.78
6.5 | 1.004 | 0.0108 | -0.062 | 92.969
7 | 1.052 | 0.01126 | -0.063 | 93.411
7.5 | 1.097 | 0.01178 | -0.064 | 93.07
8 | 1.139 | 0.01223 | -0.065 | 93.149
8.5 | 1.178 | 0.01287 | -0.066 | 91.508
9 | 1.214 | 0.01341 | -0.067 | 90.525
9.5 | 1.246 | 0.014 | -0.068 | 88.971
10 | 1.27 | 0.01473 | -0.069 | 86.202
10.5 | 1.288 | 0.01547 | -0.07 | 83.246
11 | 1.301 | 0.01629 | -0.071 | 79.831
11.5 | 1.308 | 0.01706 | -0.072 | 76.668
12 | 1.31 | 0.01797 | -0.073 | 72.903
12.5 | 1.306 | 0.01903 | -0.074 | 68.622
13 | 1.297 | 0.01985 | -0.075 | 65.325
13.5 | 1.283 | 0.02103 | -0.075 | 60.979
14 | 1.263 | 0.02234 | -0.076 | 56.543
14.5 | 1.24 | 0.02376 | -0.077 | 52.176
15 | 1.211 | 0.02553 | -0.078 | 47.446
15.5 | 1.16 | 0.03144 | -0.077 | 36.894
16 | 1.101 | 0.03999 | -0.076 | 27.535
16.5 | 0.941 | 0.10893 | -0.053 | 8.636
17 | 0.9 | 0.11875 | -0.051 | 7.578

## 84. Re 6M Mach 0.10 (2)
BIGFOIL.COM POLAR EXPORT
NACA66-315 a=0.6
NACA66-315 a=0.6 |  |  |  | Cl Max: | 1.6374 | at alpha= | 20 | deg
XFOIL ncrit=9 |  |  |  | L/D Max: | 148.58 | at alpha= | 2 | deg
Re: | 6000000 |  |  | Cd Min: | 0.05213 | at alpha= | 20 | deg
Mach: | 0.1 |  |  | Cl=0 at alpha= | -2.361 | deg
|  |  |  | @ Cl=0.1, Cd= | 0.0052641
|  |  |  | @ Cl=0.4, Cd= | 0.0032709
|  |  |  | @ Cl=0.6, Cd= | 0.0058783
alpha (deg) | Cl | Cd | Cm | Cl/Cd
-20 | -1.3937 | 0.03975 | -0.094 | -35.0616
-19.5 | -1.389 | 0.03581 | -0.0935 | -38.788
-19 | -1.3934 | 0.03155 | -0.0919 | -44.1648
-18.5 | -1.3744 | 0.02929 | -0.0905 | -46.9239
-18 | -1.3742 | 0.02592 | -0.0875 | -53.017
-17.5 | -1.3647 | 0.02336 | -0.0843 | -58.4204
-17 | -1.3461 | 0.02145 | -0.0814 | -62.7552
-16.5 | -1.3212 | 0.02 | -0.0788 | -66.06
-16 | -1.2941 | 0.01872 | -0.0761 | -69.1293
-15.5 | -1.2651 | 0.01759 | -0.0733 | -71.9215
-15 | -1.2345 | 0.01654 | -0.0705 | -74.6372
-14 | -1.1667 | 0.01489 | -0.0653 | -78.3546
-13.5 | -1.1318 | 0.01414 | -0.0625 | -80.0424
-13 | -1.098 | 0.01337 | -0.0593 | -82.1242
-12.5 | -1.0601 | 0.01289 | -0.0566 | -82.242
-12 | -1.0205 | 0.01241 | -0.0541 | -82.2321
-11.5 | -0.9762 | 0.01184 | -0.0525 | -82.4493
-11 | -0.9326 | 0.01109 | -0.0509 | -84.0938
-10.5 | -0.8859 | 0.01049 | -0.0497 | -84.4519
-10 | -0.8366 | 0.01003 | -0.049 | -83.4098
-9.5 | -0.7859 | 0.00964 | -0.0484 | -81.5249
-9 | -0.7341 | 0.00929 | -0.0481 | -79.0205
-8.5 | -0.6816 | 0.00892 | -0.0479 | -76.4126
-8 | -0.6283 | 0.0086 | -0.0479 | -73.0581
-7.5 | -0.5752 | 0.00823 | -0.0478 | -69.8906
-7 | -0.5218 | 0.00787 | -0.0477 | -66.3024
-6.5 | -0.4672 | 0.0076 | -0.0479 | -61.4737
-6 | -0.4119 | 0.00736 | -0.0482 | -55.9647
-5.5 | -0.3561 | 0.00715 | -0.0486 | -49.8042
-5 | -0.3006 | 0.0069 | -0.049 | -43.5652
-4.5 | -0.2444 | 0.00666 | -0.0494 | -36.6967
-4 | -0.1876 | 0.00647 | -0.05 | -28.9954
-3.5 | -0.1304 | 0.0063 | -0.0507 | -20.6984
-3 | -0.0735 | 0.00609 | -0.0513 | -12.069
-2.5 | -0.0159 | 0.00593 | -0.0521 | -2.6813
-2 | 0.0413 | 0.00574 | -0.0528 | 7.1951
-1.5 | 0.0956 | 0.00531 | -0.053 | 18.0038
-1 | 0.1483 | 0.00476 | -0.0531 | 31.1555
-0.5 | 0.2004 | 0.00397 | -0.0532 | 50.4786
0 | 0.254 | 0.00329 | -0.0534 | 77.2036
0.5 | 0.3134 | 0.00326 | -0.0545 | 96.135
1 | 0.3728 | 0.00328 | -0.0556 | 113.6585
1.5 | 0.4327 | 0.00326 | -0.0568 | 132.7301
2 | 0.4918 | 0.00331 | -0.0579 | 148.5801
3 | 0.5758 | 0.00533 | -0.0539 | 108.03
3.5 | 0.6142 | 0.0062 | -0.0512 | 99.0645
4 | 0.6503 | 0.007 | -0.048 | 92.9
4.5 | 0.6823 | 0.0078 | -0.0439 | 87.4744
5 | 0.7058 | 0.0084 | -0.0379 | 84.0238
5.5 | 0.7418 | 0.00888 | -0.0347 | 83.536
6 | 0.7818 | 0.00931 | -0.0323 | 83.9742
6.5 | 0.8207 | 0.00981 | -0.0298 | 83.6595
7 | 0.8617 | 0.01029 | -0.0279 | 83.7415
7.5 | 0.9007 | 0.01085 | -0.0256 | 83.0138
8 | 0.9396 | 0.01146 | -0.0234 | 81.9895
8.5 | 0.9798 | 0.01203 | -0.0216 | 81.4464
9 | 1.018 | 0.0127 | -0.0194 | 80.1575
9.5 | 1.0548 | 0.01346 | -0.0172 | 78.3655
10 | 1.092 | 0.01421 | -0.015 | 76.8473
10.5 | 1.1289 | 0.01497 | -0.013 | 75.4108
11 | 1.1651 | 0.01577 | -0.0109 | 73.8808
11.5 | 1.198 | 0.01668 | -0.0083 | 71.8225
12 | 1.2332 | 0.01762 | -0.0064 | 69.9886
13.5 | 1.3491 | 0.02104 | -0.0037 | 64.1207
14 | 1.3796 | 0.02243 | -0.0017 | 61.5069
14.5 | 1.4103 | 0.02385 | 0.0002 | 59.1321
15 | 1.4405 | 0.02533 | 0.0021 | 56.8693
15.5 | 1.4638 | 0.02734 | 0.0045 | 53.5406
16 | 1.4894 | 0.02925 | 0.0064 | 50.9197
16.5 | 1.5184 | 0.03097 | 0.0079 | 49.0281
17 | 1.5404 | 0.03327 | 0.0098 | 46.3
17.5 | 1.5638 | 0.03553 | 0.0113 | 44.0135
18 | 1.5837 | 0.03815 | 0.0129 | 41.5125
18.5 | 1.6032 | 0.0409 | 0.0143 | 39.198
19 | 1.6175 | 0.04419 | 0.0157 | 36.6033
19.5 | 1.6284 | 0.04796 | 0.0168 | 33.9533
20 | 1.6374 | 0.05213 | 0.0177 | 31.4099

## 85. Re 6M Mach 0.25 (1)
BIGFOIL.COM POLAR EXPORT
NACA66-315 a=0.6
NACA66-315 a=0.6 |  |  |  | Cl Max: | 1.261 | at alpha= | 10.5 | deg
JavaFoil+Calcfoil stall+Eppler ext transition |  |  |  | L/D Max: | 142.501 | at alpha= | 2.5 | deg
Re: | 6000000 |  |  | Cd Min: | 0.00361 | at alpha= | -1 | deg
Mach: | 0.25 |  |  | Cl=0 at alpha= | -2.127 | deg
|  |  |  | @ Cl=0.1, Cd= | 0.00527
|  |  |  | @ Cl=0.4, Cd= | 0.003664
|  |  |  | @ Cl=0.6, Cd= | 0.00445
alpha (deg) | Cl | Cd | Cm | Cl/Cd
-15.5 | -0.522 | 0.12027 | -0.008 | -4.339
-15 | -0.558 | 0.11221 | -0.008 | -4.975
-14.5 | -0.591 | 0.10422 | -0.009 | -5.668
-14 | -0.619 | 0.09672 | -0.009 | -6.397
-13.5 | -0.642 | 0.09047 | -0.01 | -7.098
-13 | -0.659 | 0.08653 | -0.011 | -7.621
-12.5 | -0.672 | 0.08062 | -0.011 | -8.34
-12 | -0.683 | 0.07203 | -0.013 | -9.482
-11.5 | -0.682 | 0.06987 | -0.013 | -9.758
-11 | -0.683 | 0.06207 | -0.016 | -10.997
-10.5 | -0.808 | 0.01215 | -0.026 | -66.511
-10 | -0.794 | 0.01114 | -0.028 | -71.244
-9.5 | -0.77 | 0.01058 | -0.029 | -72.814
-9 | -0.741 | 0.01008 | -0.03 | -73.491
-8.5 | -0.706 | 0.0096 | -0.031 | -73.57
-8 | -0.666 | 0.00922 | -0.032 | -72.236
-7.5 | -0.622 | 0.0088 | -0.033 | -70.7
-7 | -0.574 | 0.00747 | -0.034 | -76.852
-6.5 | -0.523 | 0.00765 | -0.036 | -68.399
-6 | -0.469 | 0.00816 | -0.037 | -57.456
-5.5 | -0.412 | 0.0078 | -0.038 | -52.812
-5 | -0.353 | 0.00752 | -0.039 | -47
-4.5 | -0.294 | 0.00728 | -0.04 | -40.314
-4 | -0.233 | 0.00706 | -0.041 | -32.963
-3.5 | -0.171 | 0.00684 | -0.042 | -25.063
-3 | -0.109 | 0.00663 | -0.044 | -16.484
-2.5 | -0.047 | 0.00643 | -0.045 | -7.292
-2 | 0.016 | 0.00627 | -0.046 | 2.538
-1.5 | 0.079 | 0.0061 | -0.047 | 12.936
-1 | 0.142 | 0.00361 | -0.048 | 39.438
-0.5 | 0.205 | 0.00361 | -0.049 | 56.916
0 | 0.269 | 0.00361 | -0.05 | 74.382
0.5 | 0.332 | 0.00367 | -0.052 | 90.528
1 | 0.395 | 0.00366 | -0.053 | 107.923
1.5 | 0.458 | 0.00371 | -0.054 | 123.487
2 | 0.521 | 0.00382 | -0.055 | 136.364
2.5 | 0.58 | 0.00407 | -0.056 | 142.501
3 | 0.64 | 0.00521 | -0.057 | 122.806
3.5 | 0.699 | 0.00582 | -0.058 | 119.991
4 | 0.754 | 0.00913 | -0.059 | 82.654
4.5 | 0.812 | 0.00956 | -0.06 | 84.996
5 | 0.869 | 0.00997 | -0.061 | 87.096
5.5 | 0.923 | 0.01037 | -0.062 | 89.044
6 | 0.975 | 0.01079 | -0.063 | 90.4
6.5 | 1.025 | 0.01127 | -0.064 | 90.936
7 | 1.072 | 0.01176 | -0.065 | 91.087
7.5 | 1.115 | 0.01237 | -0.066 | 90.099
8 | 1.154 | 0.01298 | -0.067 | 88.867
8.5 | 1.189 | 0.01358 | -0.068 | 87.508
9 | 1.219 | 0.01425 | -0.069 | 85.511
9.5 | 1.243 | 0.01502 | -0.07 | 82.783
10 | 1.256 | 0.0158 | -0.071 | 79.519
10.5 | 1.261 | 0.01663 | -0.072 | 75.816
11 | 1.256 | 0.01765 | -0.073 | 71.181
11.5 | 1.242 | 0.0187 | -0.074 | 66.43
12 | 1.22 | 0.01979 | -0.075 | 61.63
12.5 | 1.187 | 0.02106 | -0.075 | 56.39
13 | 1.145 | 0.0226 | -0.076 | 50.672
13.5 | 1.094 | 0.02437 | -0.077 | 44.886
14 | 0.88 | 0.09316 | -0.047 | 9.442
14.5 | 0.823 | 0.10193 | -0.044 | 8.076
15 | 0.762 | 0.11231 | -0.041 | 6.785
15.5 | 0.69 | 0.12102 | -0.04 | 5.701

## 86. Re 6M Mach 0.25 (2)
BIGFOIL.COM POLAR EXPORT
NACA66-315 a=0.6
NACA66-315 a=0.6 |  |  |  | Cl Max: | 1.5602 | at alpha= | 19 | deg
XFOIL ncrit=9 |  |  |  | L/D Max: | 152.335 | at alpha= | 2 | deg
Re: | 6000000 |  |  | Cd Min: | 0.07613 | at alpha= | 20 | deg
Mach: | 0.25 |  |  | Cl=0 at alpha= | -99 | deg
|  |  |  | @ Cl=0.1, Cd= | 0.00332
|  |  |  | @ Cl=0.4, Cd= | 0.0033053
|  |  |  | @ Cl=0.6, Cd= | 0.0056303
alpha (deg) | Cl | Cd | Cm | Cl/Cd
0 | 0.2629 | 0.00332 | -0.0552 | 79.1867
0.5 | 0.3242 | 0.00329 | -0.0564 | 98.541
1 | 0.3856 | 0.00331 | -0.0575 | 116.4955
1.5 | 0.4476 | 0.00329 | -0.0588 | 136.0486
2 | 0.5088 | 0.00334 | -0.0599 | 152.3353
2.5 | 0.5545 | 0.00425 | -0.0582 | 130.4706
3 | 0.5917 | 0.0054 | -0.0549 | 109.5741
3.5 | 0.6263 | 0.00636 | -0.0511 | 98.4748
4 | 0.6563 | 0.00722 | -0.0463 | 90.9003
5 | 0.6969 | 0.00885 | -0.0328 | 78.7458
5.5 | 0.736 | 0.0094 | -0.0299 | 78.2979
6 | 0.7778 | 0.00991 | -0.0275 | 78.4864
6.5 | 0.8186 | 0.01049 | -0.0251 | 78.0362
7 | 0.8607 | 0.01106 | -0.0229 | 77.821
7.5 | 0.9 | 0.01176 | -0.0203 | 76.5306
8 | 0.9415 | 0.01242 | -0.0182 | 75.8052
8.5 | 0.9821 | 0.01312 | -0.0159 | 74.8552
9 | 1.0208 | 0.01393 | -0.0134 | 73.2807
9.5 | 1.0589 | 0.01482 | -0.0108 | 71.4507
10 | 1.0974 | 0.01568 | -0.0084 | 69.9872
10.5 | 1.1351 | 0.0166 | -0.0059 | 68.3795
11 | 1.1719 | 0.01757 | -0.0033 | 66.6989
11.5 | 1.2021 | 0.01882 | 0.0002 | 63.8735
12 | 1.2528 | 0.02009 | -0.0004 | 62.3594
12.5 | 1.2915 | 0.0214 | 0.0013 | 60.3505
13 | 1.3247 | 0.02289 | 0.0038 | 57.8724
13.5 | 1.3597 | 0.02433 | 0.0061 | 55.8857
14 | 1.3886 | 0.0262 | 0.0089 | 53
14.5 | 1.4119 | 0.02852 | 0.012 | 49.5056
15 | 1.444 | 0.03034 | 0.0142 | 47.5939
15.5 | 1.4693 | 0.03272 | 0.0167 | 44.9053
16 | 1.4919 | 0.03541 | 0.0192 | 42.1322
16.5 | 1.5168 | 0.03803 | 0.0213 | 39.8843
17 | 1.5306 | 0.04168 | 0.0237 | 36.7226
17.5 | 1.5415 | 0.04574 | 0.0258 | 33.7014
18 | 1.5512 | 0.0502 | 0.0274 | 30.9004
18.5 | 1.556 | 0.05538 | 0.0284 | 28.0968
19 | 1.5602 | 0.06098 | 0.0287 | 25.5854
19.5 | 1.5537 | 0.0681 | 0.0282 | 22.815
20 | 1.5437 | 0.07613 | 0.0265 | 20.2772

## 87. Re 6M Mach 0.50 (1)
BIGFOIL.COM POLAR EXPORT
NACA66-315 a=0.6
NACA66-315 a=0.6 |  |  |  | Cl Max: | 1.211 | at alpha= | 20 | deg
JavaFoil+Calcfoil stall+Eppler ext transition |  |  |  | L/D Max: | 170.423 | at alpha= | 2 | deg
Re: | 6000000 |  |  | Cd Min: | 0.00341 | at alpha= | 2 | deg
Mach: | 0.5 |  |  | Cl=0 at alpha= | -2.1286 | deg
|  |  |  | @ Cl=0.1, Cd= | 0.0059737
|  |  |  | @ Cl=0.4, Cd= | 0.00365
|  |  |  | @ Cl=0.6, Cd= | 0.0039677
alpha (deg) | Cl | Cd | Cm | Cl/Cd
-20 | -0.988 | 0.15421 | -0.005 | -6.409
-19.5 | -0.961 | 0.1503 | -0.006 | -6.395
-19 | -0.936 | 0.15118 | -0.006 | -6.195
-18.5 | -0.909 | 0.14103 | -0.007 | -6.447
-18 | -0.88 | 0.13558 | -0.007 | -6.491
-17.5 | -0.851 | 0.13172 | -0.008 | -6.463
-17 | -0.824 | 0.12657 | -0.008 | -6.511
-16.5 | -0.797 | 0.13137 | -0.009 | -6.071
-16 | -0.77 | 0.12129 | -0.01 | -6.35
-15.5 | -0.741 | 0.11651 | -0.01 | -6.358
-15 | -0.714 | 0.10673 | -0.01 | -6.691
-14.5 | -0.687 | 0.09959 | -0.011 | -6.897
-14 | -0.66 | 0.09249 | -0.012 | -7.134
-13.5 | -0.632 | 0.09874 | -0.012 | -6.398
-13 | -0.604 | 0.09272 | -0.012 | -6.515
-12.5 | -0.577 | 0.08398 | -0.013 | -6.869
-12 | -0.55 | 0.07682 | -0.014 | -7.156
-11.5 | -0.524 | 0.07063 | -0.015 | -7.419
-11 | -0.503 | 0.06087 | -0.018 | -8.261
-10.5 | -0.56 | 0.01455 | -0.029 | -38.518
-10 | -0.438 | 0.07456 | -0.015 | -5.868
-9.5 | -0.41 | 0.06416 | -0.015 | -6.391
-9 | -0.383 | 0.0575 | -0.016 | -6.654
-8.5 | -0.357 | 0.05079 | -0.019 | -7.031
-8 | -0.398 | 0.01126 | -0.035 | -35.303
-7.5 | -0.412 | 0.04938 | -0.017 | -8.35
-7 | -0.556 | 0.00985 | -0.038 | -56.449
-6.5 | -0.539 | 0.00943 | -0.039 | -57.153
-6 | -0.496 | 0.00889 | -0.041 | -55.815
-5.5 | -0.443 | 0.00842 | -0.042 | -52.605
-5 | -0.385 | 0.00807 | -0.043 | -47.66
-4.5 | -0.322 | 0.00772 | -0.045 | -41.716
-4 | -0.257 | 0.00655 | -0.046 | -39.238
-3.5 | -0.19 | 0.00671 | -0.047 | -28.341
-3 | -0.122 | 0.00683 | -0.049 | -17.823
-2.5 | -0.052 | 0.00661 | -0.05 | -7.907
-2 | 0.018 | 0.00661 | -0.051 | 2.686
-1.5 | 0.088 | 0.00643 | -0.053 | 13.706
-1 | 0.159 | 0.00373 | -0.054 | 42.696
-0.5 | 0.23 | 0.00377 | -0.055 | 60.94
0 | 0.3 | 0.00381 | -0.056 | 78.878
0.5 | 0.371 | 0.00365 | -0.058 | 101.571
1 | 0.441 | 0.00365 | -0.059 | 120.782
1.5 | 0.511 | 0.00355 | -0.06 | 144.076
2 | 0.581 | 0.00341 | -0.061 | 170.423
2.5 | 0.643 | 0.00523 | -0.062 | 123.032
3 | 0.709 | 0.00596 | -0.063 | 118.868
3.5 | 0.774 | 0.00678 | -0.064 | 114.089
4 | 0.834 | 0.0106 | -0.065 | 78.694
4.5 | 0.897 | 0.01112 | -0.066 | 80.65
5 | 0.955 | 0.01168 | -0.068 | 81.799
5.5 | 1.008 | 0.01225 | -0.069 | 82.328
6 | 1.055 | 0.01294 | -0.07 | 81.532
6.5 | 1.091 | 0.0137 | -0.071 | 79.655
7 | 1.112 | 0.01459 | -0.072 | 76.23
7.5 | 1.105 | 0.01588 | -0.073 | 69.587
8 | 1.033 | 0.0172 | -0.074 | 60.031
8.5 | 0.591 | 0.05355 | -0.042 | 11.036
9 | 0.614 | 0.06314 | -0.035 | 9.718
9.5 | 0.771 | 0.01971 | -0.078 | 39.143
10 | 0.802 | 0.02108 | -0.079 | 38.061
10.5 | 0.705 | 0.06526 | -0.05 | 10.804
11 | 0.723 | 0.07681 | -0.04 | 9.411
11.5 | 0.896 | 0.02376 | -0.082 | 37.727
12 | 0.924 | 0.02639 | -0.082 | 35.001
12.5 | 0.814 | 0.08187 | -0.053 | 9.947
13 | 0.832 | 0.09472 | -0.046 | 8.787
13.5 | 0.862 | 0.10075 | -0.049 | 8.554
14 | 0.886 | 0.09798 | -0.048 | 9.047
14.5 | 0.912 | 0.10591 | -0.047 | 8.612
15 | 0.944 | 0.11364 | -0.053 | 8.307
15.5 | 0.971 | 0.12192 | -0.054 | 7.966
16 | 0.994 | 0.12185 | -0.052 | 8.158
16.5 | 1.024 | 0.12608 | -0.056 | 8.122
17 | 1.061 | 0.12672 | -0.062 | 8.376
17.5 | 1.076 | 0.13032 | -0.057 | 8.255
18 | 1.105 | 0.13681 | -0.059 | 8.074
18.5 | 1.139 | 0.1396 | -0.064 | 8.163
19 | 1.181 | 0.13619 | -0.07 | 8.671
19.5 | 1.184 | 0.15224 | -0.062 | 7.775
20 | 1.211 | 0.15762 | -0.063 | 7.683

## 88. Re 6M Mach 0.50 (2)
BIGFOIL.COM POLAR EXPORT
NACA66-315 a=0.6
NACA66-315 a=0.6 |  |  |  | Cl Max: | 1.1158 | at alpha= | 11 | deg
XFOIL ncrit=9 |  |  |  | L/D Max: | 167.057 | at alpha= | 2 | deg
Re: | 6000000 |  |  | Cd Min: | 0.15147 | at alpha= | 16 | deg
Mach: | 0.5 |  |  | Cl=0 at alpha= | -2.47 | deg
|  |  |  | @ Cl=0.1, Cd= | 0.0059963
|  |  |  | @ Cl=0.4, Cd= | 0.0034639
|  |  |  | @ Cl=0.6, Cd= | 0.0039855
alpha (deg) | Cl | Cd | Cm | Cl/Cd
-13 | -0.3523 | 0.1145 | -0.0768 | -3.0769
-12.5 | -0.3472 | 0.1053 | -0.0821 | -3.2972
-12 | -0.356 | 0.09411 | -0.0885 | -3.7828
-11.5 | -0.3703 | 0.08268 | -0.0953 | -4.4787
-11 | -0.3901 | 0.07062 | -0.1029 | -5.5239
-10.5 | -0.4221 | 0.05438 | -0.1159 | -7.762
-10 | -0.4631 | 0.04393 | -0.1209 | -10.5418
-9.5 | -0.5026 | 0.03646 | -0.1196 | -13.785
-9 | -0.5446 | 0.03001 | -0.1136 | -18.1473
-8.5 | -0.57 | 0.02519 | -0.1049 | -22.628
-8 | -0.5915 | 0.02071 | -0.0936 | -28.5611
-7.5 | -0.5856 | 0.01536 | -0.0856 | -38.125
-7 | -0.5527 | 0.0113 | -0.0798 | -48.9115
-6.5 | -0.506 | 0.00971 | -0.0749 | -52.1112
-6 | -0.4543 | 0.00867 | -0.0707 | -52.3991
-5.5 | -0.3936 | 0.0081 | -0.0683 | -48.5926
-5 | -0.3305 | 0.00766 | -0.0666 | -43.1462
-4.5 | -0.2656 | 0.00732 | -0.0655 | -36.2842
-4 | -0.2019 | 0.00694 | -0.0646 | -29.0922
-3.5 | -0.1362 | 0.00668 | -0.0642 | -20.3892
-3 | -0.0699 | 0.00648 | -0.0642 | -10.787
-2.5 | -0.004 | 0.00627 | -0.0643 | -0.63796
-2 | 0.0626 | 0.00612 | -0.0647 | 10.2288
-1.5 | 0.1291 | 0.0059 | -0.0652 | 21.8814
-0.5 | 0.2424 | 0.00424 | -0.0635 | 57.1698
0 | 0.3024 | 0.00346 | -0.0633 | 87.3988
0.5 | 0.3723 | 0.00346 | -0.0645 | 107.6012
1 | 0.4431 | 0.00347 | -0.0659 | 127.6945
1.5 | 0.5141 | 0.00344 | -0.0673 | 149.4477
2 | 0.5847 | 0.0035 | -0.0685 | 167.0571
3 | 0.6534 | 0.00568 | -0.0574 | 115.0352
4.5 | 0.6502 | 0.01035 | -0.023 | 62.8213
5 | 0.6763 | 0.01177 | -0.017 | 57.4596
5.5 | 0.7219 | 0.01261 | -0.014 | 57.2482
6 | 0.768 | 0.01347 | -0.011 | 57.0156
6.5 | 0.8152 | 0.01437 | -0.0081 | 56.7293
7 | 0.8605 | 0.01536 | -0.0048 | 56.0221
7.5 | 0.9053 | 0.01647 | -0.0013 | 54.9666
8 | 0.9502 | 0.01764 | 0.0022 | 53.8662
8.5 | 0.9934 | 0.01897 | 0.006 | 52.3669
9 | 1.0304 | 0.02069 | 0.0106 | 49.8018
9.5 | 1.0668 | 0.02254 | 0.0153 | 47.3292
10 | 1.0938 | 0.02502 | 0.0207 | 43.717
10.5 | 1.1076 | 0.02838 | 0.027 | 39.0275
11 | 1.1158 | 0.03238 | 0.0331 | 34.4595
11.5 | 1.1096 | 0.03774 | 0.039 | 29.4012
12 | 1.0816 | 0.04598 | 0.0427 | 23.5233
13.5 | 0.9847 | 0.07897 | 0.0358 | 12.4693
14 | 0.9538 | 0.09249 | 0.0282 | 10.3125
14.5 | 0.9286 | 0.10683 | 0.019 | 8.6923
15 | 0.9047 | 0.12217 | 0.0088 | 7.4053
15.5 | 0.8851 | 0.13722 | -0.0003 | 6.4502
16 | 0.8703 | 0.15147 | -0.0091 | 5.7457

## 89. Re 7M Mach 0.00 (1)
BIGFOIL.COM POLAR EXPORT
NACA66-315 a=0.6
NACA66-315 a=0.6 |  |  |  | Cl Max: | 1.321 | at alpha= | 12 | deg
JavaFoil+Calcfoil stall+Eppler ext transition |  |  |  | L/D Max: | 125.128 | at alpha= | 2.5 | deg
Re: | 7000000 |  |  | Cd Min: | 0.00348 | at alpha= | -0.5 | deg
Mach: | 0 |  |  | Cl=0 at alpha= | -2.125 | deg
|  |  |  | @ Cl=0.1, Cd= | 0.0050907
|  |  |  | @ Cl=0.4, Cd= | 0.0036077
|  |  |  | @ Cl=0.6, Cd= | 0.0050503
alpha (deg) | Cl | Cd | Cm | Cl/Cd
-17.5 | -0.718 | 0.12749 | -0.006 | -5.633
-17 | -0.737 | 0.12208 | -0.007 | -6.039
-16.5 | -0.755 | 0.11632 | -0.007 | -6.493
-16 | -0.772 | 0.11003 | -0.008 | -7.015
-15.5 | -0.784 | 0.10239 | -0.009 | -7.656
-15 | -0.79 | 0.09534 | -0.01 | -8.284
-14.5 | -0.791 | 0.09097 | -0.01 | -8.694
-14 | -0.792 | 0.08464 | -0.011 | -9.354
-13.5 | -0.794 | 0.07565 | -0.013 | -10.496
-13 | -0.892 | 0.02305 | -0.019 | -38.715
-12.5 | -0.92 | 0.01399 | -0.021 | -65.754
-12 | -0.907 | 0.01312 | -0.022 | -69.167
-11.5 | -0.894 | 0.01188 | -0.024 | -75.235
-11 | -0.873 | 0.01103 | -0.025 | -79.19
-10.5 | -0.847 | 0.01057 | -0.026 | -80.126
-10 | -0.817 | 0.0101 | -0.027 | -80.925
-9.5 | -0.783 | 0.00965 | -0.028 | -81.2
-9 | -0.746 | 0.00927 | -0.029 | -80.479
-8.5 | -0.705 | 0.00889 | -0.03 | -79.242
-8 | -0.661 | 0.00756 | -0.031 | -87.353
-7.5 | -0.614 | 0.00773 | -0.032 | -79.439
-7 | -0.564 | 0.00824 | -0.033 | -68.489
-6.5 | -0.512 | 0.00794 | -0.035 | -64.467
-6 | -0.457 | 0.0076 | -0.036 | -60.112
-5.5 | -0.401 | 0.00736 | -0.037 | -54.467
-5 | -0.343 | 0.00713 | -0.038 | -48.138
-4.5 | -0.285 | 0.00693 | -0.039 | -41.123
-4 | -0.226 | 0.00667 | -0.04 | -33.841
-3.5 | -0.166 | 0.00652 | -0.041 | -25.481
-3 | -0.106 | 0.00632 | -0.042 | -16.755
-2.5 | -0.045 | 0.00616 | -0.043 | -7.369
-2 | 0.015 | 0.00602 | -0.044 | 2.562
-1.5 | 0.076 | 0.00583 | -0.046 | 13.103
-1 | 0.138 | 0.00392 | -0.047 | 35.114
-0.5 | 0.199 | 0.00348 | -0.048 | 57.229
0 | 0.26 | 0.00348 | -0.049 | 74.787
0.5 | 0.321 | 0.00353 | -0.05 | 91.107
1 | 0.382 | 0.00359 | -0.051 | 106.605
1.5 | 0.443 | 0.00365 | -0.052 | 121.578
2 | 0.504 | 0.00434 | -0.053 | 116.241
2.5 | 0.562 | 0.00449 | -0.054 | 125.128
3 | 0.621 | 0.00536 | -0.055 | 115.86
3.5 | 0.678 | 0.00594 | -0.056 | 114.216
4 | 0.735 | 0.00644 | -0.057 | 114.125
4.5 | 0.79 | 0.00898 | -0.058 | 87.988
5 | 0.845 | 0.00931 | -0.059 | 90.742
5.5 | 0.899 | 0.00965 | -0.06 | 93.172
6 | 0.951 | 0.01003 | -0.061 | 94.792
6.5 | 1.001 | 0.01044 | -0.062 | 95.9
7 | 1.049 | 0.01089 | -0.063 | 96.28
7.5 | 1.094 | 0.01137 | -0.064 | 96.191
8 | 1.137 | 0.01189 | -0.065 | 95.61
8.5 | 1.176 | 0.0124 | -0.066 | 94.85
9 | 1.213 | 0.01289 | -0.067 | 94.085
9.5 | 1.246 | 0.01347 | -0.068 | 92.495
10 | 1.271 | 0.01413 | -0.069 | 89.953
10.5 | 1.292 | 0.01478 | -0.07 | 87.361
11 | 1.306 | 0.01561 | -0.071 | 83.666
11.5 | 1.317 | 0.01629 | -0.072 | 80.797
12 | 1.321 | 0.01728 | -0.073 | 76.438
12.5 | 1.321 | 0.01811 | -0.074 | 72.924
13 | 1.316 | 0.01887 | -0.074 | 69.718
13.5 | 1.305 | 0.02002 | -0.075 | 65.214
14 | 1.291 | 0.02121 | -0.076 | 60.855
14.5 | 1.271 | 0.02267 | -0.077 | 56.09
15 | 1.248 | 0.02426 | -0.077 | 51.454
15.5 | 1.215 | 0.02595 | -0.078 | 46.83
16 | 1.172 | 0.0302 | -0.078 | 38.828
16.5 | 1.13 | 0.03396 | -0.078 | 33.27
17 | 1.005 | 0.07621 | -0.068 | 13.183

## 90. Re 7M Mach 0.00 (2)
BIGFOIL.COM POLAR EXPORT
NACA66-315 a=0.6
NACA66-315 a=0.6 |  |  |  | Cl Max: | 1.6639 | at alpha= | 20 | deg
XFOIL ncrit=9 |  |  |  | L/D Max: | 148.872 | at alpha= | 2 | deg
Re: | 7000000 |  |  | Cd Min: | 0.04723 | at alpha= | 20 | deg
Mach: | 0 |  |  | Cl=0 at alpha= | -2.3509 | deg
|  |  |  | @ Cl=0.1, Cd= | 0.005218
|  |  |  | @ Cl=0.4, Cd= | 0.0031445
|  |  |  | @ Cl=0.6, Cd= | 0.0060378
alpha (deg) | Cl | Cd | Cm | Cl/Cd
-20 | -1.4678 | 0.03164 | -0.0885 | -46.3906
-19.5 | -1.4567 | 0.02891 | -0.0869 | -50.3874
-19 | -1.4472 | 0.02623 | -0.0847 | -55.1735
-18.5 | -1.424 | 0.02458 | -0.083 | -57.9333
-18 | -1.4029 | 0.02289 | -0.0809 | -61.2888
-17.5 | -1.3875 | 0.02088 | -0.0778 | -66.4511
-17 | -1.3668 | 0.01929 | -0.0749 | -70.8554
-16.5 | -1.3421 | 0.01795 | -0.0721 | -74.7688
-16 | -1.3131 | 0.0169 | -0.0695 | -77.6982
-15.5 | -1.2827 | 0.01593 | -0.0669 | -80.521
-15 | -1.2508 | 0.01507 | -0.0643 | -82.9993
-14.5 | -1.2166 | 0.01434 | -0.0618 | -84.8396
-14 | -1.1818 | 0.01367 | -0.0592 | -86.4521
-13.5 | -1.1473 | 0.01301 | -0.0564 | -88.186
-13 | -1.1129 | 0.01244 | -0.0533 | -89.4614
-12.5 | -1.0721 | 0.01204 | -0.0513 | -89.0449
-11.5 | -0.981 | 0.01107 | -0.049 | -88.6179
-11 | -0.933 | 0.01064 | -0.0483 | -87.688
-10.5 | -0.8869 | 0.01001 | -0.0472 | -88.6014
-10 | -0.8377 | 0.00957 | -0.0466 | -87.534
-9.5 | -0.7869 | 0.00919 | -0.0463 | -85.6257
-9 | -0.7349 | 0.00884 | -0.0462 | -83.1335
-8.5 | -0.6823 | 0.00851 | -0.0462 | -80.1763
-8 | -0.6291 | 0.00822 | -0.0463 | -76.5328
-7.5 | -0.5748 | 0.00797 | -0.0465 | -72.1205
-7 | -0.522 | 0.0076 | -0.0465 | -68.6842
-6.5 | -0.4676 | 0.00733 | -0.0468 | -63.7926
-6 | -0.4125 | 0.00711 | -0.0472 | -58.0169
-5.5 | -0.3567 | 0.00689 | -0.0477 | -51.7707
-5 | -0.3006 | 0.00668 | -0.0482 | -45
-4.5 | -0.2448 | 0.00643 | -0.0487 | -38.0715
-4 | -0.1882 | 0.00624 | -0.0494 | -30.1603
-3.5 | -0.1312 | 0.00608 | -0.0501 | -21.5789
-3 | -0.0743 | 0.0059 | -0.0508 | -12.5932
-2.5 | -0.017 | 0.00575 | -0.0516 | -2.9565
-2 | 0.04 | 0.00559 | -0.0523 | 7.1556
-1.5 | 0.095 | 0.00527 | -0.0527 | 18.0266
-1 | 0.1488 | 0.00471 | -0.053 | 31.5924
-0.5 | 0.2016 | 0.00403 | -0.0532 | 50.0248
0 | 0.2531 | 0.00321 | -0.0532 | 78.8474
0.5 | 0.3118 | 0.00317 | -0.0543 | 98.3596
1 | 0.3714 | 0.00313 | -0.0555 | 118.6581
1.5 | 0.4305 | 0.00316 | -0.0566 | 136.2342
2 | 0.4883 | 0.00328 | -0.0575 | 148.872
3.5 | 0.609 | 0.00626 | -0.0507 | 97.2843
4 | 0.6479 | 0.00696 | -0.0481 | 93.0891
4.5 | 0.6833 | 0.00767 | -0.0447 | 89.0874
5 | 0.7163 | 0.00816 | -0.0407 | 87.7819
5.5 | 0.7518 | 0.00854 | -0.0373 | 88.0328
6 | 0.7909 | 0.00895 | -0.0347 | 88.3687
6.5 | 0.8304 | 0.00939 | -0.0324 | 88.4345
7 | 0.8709 | 0.00983 | -0.0303 | 88.5961
7.5 | 0.9091 | 0.01039 | -0.028 | 87.4976
8 | 0.9489 | 0.01091 | -0.026 | 86.9753
8.5 | 0.9886 | 0.01145 | -0.0241 | 86.3406
9 | 1.0269 | 0.01208 | -0.022 | 85.0083
9.5 | 1.0629 | 0.01281 | -0.0197 | 82.9742
10 | 1.1012 | 0.01348 | -0.0178 | 81.6914
10.5 | 1.1389 | 0.01418 | -0.0159 | 80.3173
11 | 1.1745 | 0.01496 | -0.0138 | 78.5094
11.5 | 1.2077 | 0.01585 | -0.0114 | 76.1956
12 | 1.2383 | 0.01681 | -0.0086 | 73.6645
14 | 1.39 | 0.02101 | -0.0049 | 66.159
14.5 | 1.42 | 0.02237 | -0.003 | 63.4779
15 | 1.4498 | 0.02379 | -0.0012 | 60.9416
15.5 | 1.4756 | 0.0255 | 0.001 | 57.8667
16 | 1.5028 | 0.02719 | 0.0028 | 55.2703
16.5 | 1.531 | 0.02883 | 0.0043 | 53.1044
17 | 1.5558 | 0.03077 | 0.006 | 50.5622
17.5 | 1.5795 | 0.03286 | 0.0076 | 48.0676
18 | 1.6003 | 0.03521 | 0.0092 | 45.4502
18.5 | 1.6218 | 0.03758 | 0.0106 | 43.1559
19 | 1.6377 | 0.04052 | 0.012 | 40.4171
19.5 | 1.6521 | 0.04368 | 0.0133 | 37.8228
20 | 1.6639 | 0.04723 | 0.0144 | 35.2297

## 91. Re 7M Mach 0.10 (1)
BIGFOIL.COM POLAR EXPORT
NACA66-315 a=0.6
NACA66-315 a=0.6 |  |  |  | Cl Max: | 1.311 | at alpha= | 12 | deg
JavaFoil+Calcfoil stall+Eppler ext transition |  |  |  | L/D Max: | 125.188 | at alpha= | 2.5 | deg
Re: | 7000000 |  |  | Cd Min: | 0.00348 | at alpha= | -0.5 | deg
Mach: | 0.1 |  |  | Cl=0 at alpha= | -2.1229 | deg
|  |  |  | @ Cl=0.1, Cd= | 0.0051823
|  |  |  | @ Cl=0.4, Cd= | 0.0036003
|  |  |  | @ Cl=0.6, Cd= | 0.005029
alpha (deg) | Cl | Cd | Cm | Cl/Cd
-17.5 | -0.676 | 0.13143 | -0.006 | -5.145
-17 | -0.699 | 0.12552 | -0.007 | -5.573
-16.5 | -0.722 | 0.11738 | -0.007 | -6.148
-16 | -0.741 | 0.11169 | -0.008 | -6.638
-15.5 | -0.757 | 0.10479 | -0.009 | -7.221
-15 | -0.765 | 0.09796 | -0.009 | -7.805
-14.5 | -0.771 | 0.09115 | -0.01 | -8.459
-14 | -0.772 | 0.0872 | -0.011 | -8.854
-13.5 | -0.774 | 0.08005 | -0.012 | -9.671
-13 | -0.776 | 0.07154 | -0.014 | -10.847
-12.5 | -0.904 | 0.01481 | -0.021 | -61.049
-12 | -0.895 | 0.01365 | -0.022 | -65.591
-11.5 | -0.885 | 0.01234 | -0.024 | -71.701
-11 | -0.868 | 0.01121 | -0.025 | -77.42
-10.5 | -0.844 | 0.01072 | -0.026 | -78.652
-10 | -0.815 | 0.01018 | -0.027 | -80.055
-9.5 | -0.782 | 0.00972 | -0.028 | -80.494
-9 | -0.746 | 0.00937 | -0.029 | -79.629
-8.5 | -0.706 | 0.00896 | -0.03 | -78.713
-8 | -0.662 | 0.00762 | -0.031 | -86.873
-7.5 | -0.616 | 0.00777 | -0.032 | -79.19
-7 | -0.566 | 0.00832 | -0.034 | -68.032
-6.5 | -0.514 | 0.00795 | -0.035 | -64.616
-6 | -0.459 | 0.00768 | -0.036 | -59.776
-5.5 | -0.402 | 0.00746 | -0.037 | -53.924
-5 | -0.345 | 0.00712 | -0.038 | -48.441
-4.5 | -0.286 | 0.00691 | -0.039 | -41.441
-4 | -0.227 | 0.00674 | -0.04 | -33.649
-3.5 | -0.167 | 0.00655 | -0.041 | -25.497
-3 | -0.106 | 0.00633 | -0.042 | -16.807
-2.5 | -0.046 | 0.00614 | -0.044 | -7.427
-2 | 0.015 | 0.00599 | -0.045 | 2.584
-1.5 | 0.077 | 0.00591 | -0.046 | 12.993
-1 | 0.138 | 0.00398 | -0.047 | 34.815
-0.5 | 0.2 | 0.00348 | -0.048 | 57.416
0 | 0.261 | 0.00352 | -0.049 | 74.182
0.5 | 0.323 | 0.00353 | -0.05 | 91.427
1 | 0.384 | 0.00359 | -0.051 | 107.122
1.5 | 0.446 | 0.00363 | -0.052 | 122.923
2 | 0.507 | 0.00434 | -0.054 | 116.803
2.5 | 0.565 | 0.00451 | -0.055 | 125.188
3 | 0.623 | 0.00537 | -0.056 | 116.138
3.5 | 0.681 | 0.00596 | -0.057 | 114.358
4 | 0.739 | 0.00647 | -0.058 | 114.186
4.5 | 0.793 | 0.00904 | -0.058 | 87.766
5 | 0.849 | 0.00937 | -0.059 | 90.582
5.5 | 0.903 | 0.00972 | -0.06 | 92.858
6 | 0.955 | 0.01011 | -0.061 | 94.414
6.5 | 1.005 | 0.0105 | -0.062 | 95.664
7 | 1.053 | 0.01095 | -0.064 | 96.127
7.5 | 1.098 | 0.01146 | -0.064 | 95.798
8 | 1.14 | 0.01189 | -0.065 | 95.892
8.5 | 1.179 | 0.01253 | -0.066 | 94.09
9 | 1.215 | 0.01303 | -0.067 | 93.218
9.5 | 1.247 | 0.0136 | -0.068 | 91.645
10 | 1.271 | 0.01431 | -0.069 | 88.811
10.5 | 1.289 | 0.01505 | -0.07 | 85.668
11 | 1.302 | 0.01584 | -0.071 | 82.194
11.5 | 1.309 | 0.01657 | -0.072 | 79.022
12 | 1.311 | 0.01755 | -0.073 | 74.689
12.5 | 1.307 | 0.01847 | -0.074 | 70.742
13 | 1.298 | 0.0193 | -0.075 | 67.272
13.5 | 1.284 | 0.02049 | -0.075 | 62.638
14 | 1.265 | 0.02166 | -0.076 | 58.377
14.5 | 1.241 | 0.02304 | -0.077 | 53.879
15 | 1.212 | 0.02505 | -0.078 | 48.383
15.5 | 1.166 | 0.02931 | -0.078 | 39.781
16 | 1.109 | 0.03691 | -0.077 | 30.039
16.5 | 0.956 | 0.0973 | -0.059 | 9.82
17 | 0.906 | 0.11301 | -0.054 | 8.016

## 92. Re 7M Mach 0.10 (2)
BIGFOIL.COM POLAR EXPORT
NACA66-315 a=0.6
NACA66-315 a=0.6 |  |  |  | Cl Max: | 1.6594 | at alpha= | 20 | deg
XFOIL ncrit=9 |  |  |  | L/D Max: | 150.306 | at alpha= | 2 | deg
Re: | 7000000 |  |  | Cd Min: | 0.04983 | at alpha= | 20 | deg
Mach: | 0.1 |  |  | Cl=0 at alpha= | -2.3543 | deg
|  |  |  | @ Cl=0.1, Cd= | 0.0052325
|  |  |  | @ Cl=0.4, Cd= | 0.0031433
|  |  |  | @ Cl=0.6, Cd= | 0.0060297
alpha (deg) | Cl | Cd | Cm | Cl/Cd
-20 | -1.4456 | 0.03529 | -0.0933 | -40.9634
-19.5 | -1.4393 | 0.03185 | -0.0921 | -45.19
-19 | -1.4352 | 0.02852 | -0.09 | -50.3226
-18.5 | -1.4143 | 0.02654 | -0.0883 | -53.2894
-18 | -1.3955 | 0.02454 | -0.086 | -56.8663
-17.5 | -1.3745 | 0.02274 | -0.0836 | -60.4442
-17 | -1.3605 | 0.02063 | -0.0801 | -65.9476
-16.5 | -1.3399 | 0.01895 | -0.0769 | -70.7071
-16 | -1.3125 | 0.01772 | -0.074 | -74.0688
-15.5 | -1.2832 | 0.01662 | -0.0711 | -77.2082
-15 | -1.2522 | 0.01565 | -0.0683 | -80.0128
-14.5 | -1.2179 | 0.01484 | -0.0656 | -82.0687
-14 | -1.1832 | 0.01409 | -0.0629 | -83.9744
-13.5 | -1.1485 | 0.01337 | -0.0599 | -85.9013
-13 | -1.1137 | 0.01271 | -0.0567 | -87.6239
-12.5 | -1.076 | 0.01228 | -0.0538 | -87.6221
-12 | -1.0319 | 0.01178 | -0.0522 | -87.5976
-11.5 | -0.9861 | 0.01125 | -0.0509 | -87.6533
-11 | -0.9376 | 0.01082 | -0.05 | -86.6543
-10.5 | -0.8912 | 0.01019 | -0.0488 | -87.4583
-10 | -0.8423 | 0.00969 | -0.048 | -86.9247
-9.5 | -0.7913 | 0.00928 | -0.0475 | -85.2694
-9 | -0.7391 | 0.00892 | -0.0473 | -82.8587
-8.5 | -0.6862 | 0.00857 | -0.0471 | -80.07
-8 | -0.6326 | 0.00826 | -0.0471 | -76.586
-7.5 | -0.578 | 0.00801 | -0.0473 | -72.1598
-7 | -0.5247 | 0.00764 | -0.0472 | -68.678
-6.5 | -0.47 | 0.00737 | -0.0474 | -63.772
-6 | -0.4146 | 0.00713 | -0.0477 | -58.1487
-5.5 | -0.3584 | 0.00691 | -0.0482 | -51.8669
-5 | -0.3019 | 0.00671 | -0.0487 | -44.9925
-4.5 | -0.2458 | 0.00645 | -0.0492 | -38.1085
-4 | -0.1889 | 0.00625 | -0.0498 | -30.224
-3.5 | -0.1316 | 0.00609 | -0.0505 | -21.6092
-3 | -0.0744 | 0.00591 | -0.0512 | -12.5888
-2.5 | -0.0167 | 0.00576 | -0.0519 | -2.8993
-2 | 0.0406 | 0.0056 | -0.0527 | 7.25
-1.5 | 0.0959 | 0.00528 | -0.0531 | 18.1629
-0.5 | 0.203 | 0.00404 | -0.0535 | 50.2475
0 | 0.2547 | 0.00321 | -0.0535 | 79.3458
0.5 | 0.3138 | 0.00317 | -0.0546 | 98.9905
1 | 0.3737 | 0.00313 | -0.0558 | 119.393
1.5 | 0.4332 | 0.00316 | -0.0569 | 137.0886
2 | 0.4915 | 0.00327 | -0.0579 | 150.3058
2.5 | 0.5314 | 0.00451 | -0.0555 | 117.8271
3.5 | 0.6113 | 0.00628 | -0.0507 | 97.3408
4 | 0.6494 | 0.00701 | -0.0478 | 92.6391
4.5 | 0.6837 | 0.00772 | -0.0442 | 88.5622
5 | 0.7135 | 0.00821 | -0.0394 | 86.9062
5.5 | 0.7503 | 0.00862 | -0.0362 | 87.0418
6 | 0.7898 | 0.00904 | -0.0337 | 87.3673
6.5 | 0.8298 | 0.00949 | -0.0314 | 87.4394
7 | 0.8705 | 0.00995 | -0.0293 | 87.4874
7.5 | 0.909 | 0.01053 | -0.027 | 86.3248
8 | 0.9494 | 0.01105 | -0.025 | 85.9186
8.5 | 0.9889 | 0.01163 | -0.023 | 85.0301
9 | 1.027 | 0.0123 | -0.0208 | 83.4959
9.5 | 1.0643 | 0.01302 | -0.0185 | 81.7435
10 | 1.1024 | 0.01371 | -0.0165 | 80.4085
10.5 | 1.1398 | 0.01446 | -0.0145 | 78.8243
11 | 1.1762 | 0.01525 | -0.0124 | 77.1279
11.5 | 1.2084 | 0.01622 | -0.0097 | 74.5006
12 | 1.2399 | 0.01716 | -0.007 | 72.2552
12.5 | 1.2928 | 0.01809 | -0.0088 | 71.4649
13 | 1.327 | 0.01917 | -0.0069 | 69.2227
13.5 | 1.3609 | 0.0203 | -0.0051 | 67.0394
14 | 1.3917 | 0.02164 | -0.0029 | 64.3115
14.5 | 1.4225 | 0.02304 | -0.001 | 61.7405
15 | 1.451 | 0.0246 | 0.0011 | 58.9837
15.5 | 1.4778 | 0.02634 | 0.0032 | 56.1048
16 | 1.5063 | 0.02803 | 0.005 | 53.7389
16.5 | 1.5335 | 0.02982 | 0.0067 | 51.4252
17 | 1.5566 | 0.03199 | 0.0086 | 48.659
17.5 | 1.5803 | 0.03418 | 0.0102 | 46.2346
18 | 1.5997 | 0.03677 | 0.012 | 43.5056
18.5 | 1.6181 | 0.03954 | 0.0136 | 40.9231
19 | 1.6307 | 0.04293 | 0.0152 | 37.9851
19.5 | 1.6459 | 0.04621 | 0.0163 | 35.6178
20 | 1.6594 | 0.04983 | 0.0172 | 33.3012

## 93. Re 7M Mach 0.25 (1)
BIGFOIL.COM POLAR EXPORT
NACA66-315 a=0.6
NACA66-315 a=0.6 |  |  |  | Cl Max: | 1.262 | at alpha= | 10.5 | deg
JavaFoil+Calcfoil stall+Eppler ext transition |  |  |  | L/D Max: | 123.623 | at alpha= | 2 | deg
Re: | 7000000 |  |  | Cd Min: | 0.00351 | at alpha= | -0.5 | deg
Mach: | 0.25 |  |  | Cl=0 at alpha= | -2.127 | deg
|  |  |  | @ Cl=0.1, Cd= | 0.00528
|  |  |  | @ Cl=0.4, Cd= | 0.0036456
|  |  |  | @ Cl=0.6, Cd= | 0.005179
alpha (deg) | Cl | Cd | Cm | Cl/Cd
-16 | -0.473 | 0.1239 | -0.007 | -3.821
-15.5 | -0.522 | 0.11709 | -0.008 | -4.459
-15 | -0.558 | 0.11158 | -0.008 | -5.005
-14.5 | -0.591 | 0.10293 | -0.009 | -5.74
-14 | -0.619 | 0.0972 | -0.009 | -6.366
-13.5 | -0.642 | 0.0906 | -0.01 | -7.086
-13 | -0.66 | 0.0849 | -0.011 | -7.778
-12.5 | -0.673 | 0.07925 | -0.012 | -8.491
-12 | -0.683 | 0.07209 | -0.013 | -9.473
-11.5 | -0.69 | 0.06393 | -0.015 | -10.789
-11 | -0.815 | 0.01311 | -0.025 | -62.117
-10.5 | -0.81 | 0.01172 | -0.026 | -69.087
-10 | -0.794 | 0.01085 | -0.028 | -73.214
-9.5 | -0.771 | 0.01027 | -0.029 | -75.061
-9 | -0.741 | 0.00981 | -0.03 | -75.571
-8.5 | -0.707 | 0.00933 | -0.031 | -75.737
-8 | -0.667 | 0.00896 | -0.032 | -74.394
-7.5 | -0.623 | 0.00756 | -0.033 | -82.378
-7 | -0.575 | 0.00772 | -0.034 | -74.439
-6.5 | -0.524 | 0.00826 | -0.036 | -63.48
-6 | -0.469 | 0.00795 | -0.037 | -58.982
-5.5 | -0.412 | 0.0076 | -0.038 | -54.16
-5 | -0.353 | 0.00733 | -0.039 | -48.173
-4.5 | -0.294 | 0.00711 | -0.04 | -41.302
-4 | -0.233 | 0.00681 | -0.041 | -34.182
-3.5 | -0.171 | 0.00665 | -0.042 | -25.758
-3 | -0.109 | 0.00645 | -0.044 | -16.94
-2.5 | -0.047 | 0.00626 | -0.045 | -7.483
-2 | 0.016 | 0.00608 | -0.046 | 2.615
-1.5 | 0.079 | 0.00592 | -0.047 | 13.332
-1 | 0.142 | 0.004 | -0.048 | 35.57
-0.5 | 0.205 | 0.00351 | -0.049 | 58.575
0 | 0.269 | 0.00351 | -0.05 | 76.515
0.5 | 0.332 | 0.00356 | -0.052 | 93.17
1 | 0.395 | 0.00364 | -0.053 | 108.523
1.5 | 0.458 | 0.00371 | -0.054 | 123.434
2 | 0.52 | 0.00421 | -0.055 | 123.623
2.5 | 0.579 | 0.00499 | -0.056 | 116.18
3 | 0.639 | 0.00553 | -0.057 | 115.64
3.5 | 0.699 | 0.00616 | -0.058 | 113.46
4 | 0.755 | 0.00888 | -0.059 | 85.048
4.5 | 0.813 | 0.00932 | -0.06 | 87.219
5 | 0.869 | 0.0097 | -0.061 | 89.589
5.5 | 0.924 | 0.01009 | -0.062 | 91.603
6 | 0.976 | 0.01049 | -0.063 | 93.012
6.5 | 1.026 | 0.01096 | -0.064 | 93.58
7 | 1.072 | 0.01144 | -0.065 | 93.753
7.5 | 1.115 | 0.01203 | -0.066 | 92.757
8 | 1.155 | 0.01264 | -0.067 | 91.366
8.5 | 1.19 | 0.01322 | -0.068 | 89.974
9 | 1.22 | 0.01385 | -0.069 | 88.067
9.5 | 1.244 | 0.01459 | -0.07 | 85.283
10 | 1.258 | 0.01535 | -0.071 | 81.928
10.5 | 1.262 | 0.01616 | -0.072 | 78.052
11 | 1.257 | 0.01716 | -0.073 | 73.279
11.5 | 1.244 | 0.01816 | -0.074 | 68.484
12 | 1.221 | 0.0192 | -0.075 | 63.578
12.5 | 1.188 | 0.02067 | -0.076 | 57.471
13 | 1.147 | 0.02191 | -0.076 | 52.322
13.5 | 1.092 | 0.02455 | -0.077 | 44.495
14 | 0.885 | 0.08911 | -0.05 | 9.932
14.5 | 0.825 | 0.09995 | -0.046 | 8.255
15 | 0.763 | 0.11097 | -0.042 | 6.873
15.5 | 0.69 | 0.11955 | -0.04 | 5.773

## 94. Re 7M Mach 0.25 (2)
BIGFOIL.COM POLAR EXPORT
NACA66-315 a=0.6
NACA66-315 a=0.6 |  |  |  | Cl Max: | 1.5874 | at alpha= | 19 | deg
XFOIL ncrit=9 |  |  |  | L/D Max: | 156.074 | at alpha= | 2 | deg
Re: | 7000000 |  |  | Cd Min: | 0.2034 | at alpha= | -20 | deg
Mach: | 0.25 |  |  | Cl=0 at alpha= | -2.3716 | deg
|  |  |  | @ Cl=0.1, Cd= | 0.0053673
|  |  |  | @ Cl=0.4, Cd= | 0.0031587
|  |  |  | @ Cl=0.6, Cd= | 0.005887
alpha (deg) | Cl | Cd | Cm | Cl/Cd
-20 | -0.5691 | 0.2034 | -0.0116 | -2.7979
-19.5 | -0.5565 | 0.1957 | -0.0163 | -2.8436
-18.5 | -0.9883 | 0.08704 | -0.0791 | -11.3545
-18 | -1.0949 | 0.06104 | -0.0982 | -17.9374
-17.5 | -1.1506 | 0.04747 | -0.106 | -24.2385
-17 | -1.1666 | 0.04057 | -0.1073 | -28.7552
-16.5 | -1.2164 | 0.03228 | -0.1058 | -37.6828
-16 | -1.2311 | 0.02751 | -0.1022 | -44.751
-15.5 | -1.2193 | 0.02473 | -0.0987 | -49.3045
-15 | -1.2186 | 0.0215 | -0.0935 | -56.6791
-14.5 | -1.193 | 0.01978 | -0.0896 | -60.3134
-14 | -1.1638 | 0.01835 | -0.0857 | -63.4223
-13.5 | -1.137 | 0.01679 | -0.0812 | -67.7189
-13 | -1.1096 | 0.01529 | -0.0766 | -72.5703
-12.5 | -1.0706 | 0.01448 | -0.073 | -73.9365
-12 | -1.0349 | 0.01353 | -0.0689 | -76.4893
-11.5 | -1.0001 | 0.01264 | -0.0644 | -79.1218
-11 | -0.9583 | 0.01198 | -0.0611 | -79.9917
-10.5 | -0.9108 | 0.0113 | -0.0588 | -80.6018
-10 | -0.861 | 0.01071 | -0.0569 | -80.3922
-9.5 | -0.8135 | 0.00989 | -0.0548 | -82.2548
-9 | -0.7605 | 0.00939 | -0.0536 | -80.9904
-8.5 | -0.7062 | 0.00896 | -0.0527 | -78.817
-8 | -0.6511 | 0.00858 | -0.052 | -75.8858
-7.5 | -0.5949 | 0.00826 | -0.0516 | -72.0218
-7 | -0.5383 | 0.00797 | -0.0514 | -67.5408
-6.5 | -0.4831 | 0.00757 | -0.0509 | -63.8177
-6 | -0.4257 | 0.00727 | -0.0509 | -58.5557
-5.5 | -0.3678 | 0.00702 | -0.0511 | -52.3932
-5 | -0.3094 | 0.00679 | -0.0514 | -45.567
-4.5 | -0.2513 | 0.00654 | -0.0517 | -38.4251
-4 | -0.1927 | 0.00632 | -0.0521 | -30.4905
-3.5 | -0.1336 | 0.00615 | -0.0527 | -21.7236
-3 | -0.0745 | 0.00597 | -0.0533 | -12.4791
-2.5 | -0.0152 | 0.00582 | -0.054 | -2.6117
-2 | 0.044 | 0.00566 | -0.0547 | 7.7739
-1.5 | 0.1014 | 0.00536 | -0.0552 | 18.9179
-1 | 0.1568 | 0.00479 | -0.0554 | 32.7349
-0.5 | 0.2108 | 0.00409 | -0.0554 | 51.5403
0 | 0.2636 | 0.00324 | -0.0553 | 81.358
0.5 | 0.3247 | 0.00319 | -0.0564 | 101.7868
1 | 0.3866 | 0.00315 | -0.0577 | 122.7302
1.5 | 0.4481 | 0.00319 | -0.0589 | 140.4702
2 | 0.5088 | 0.00326 | -0.0599 | 156.0736
2.5 | 0.5485 | 0.00453 | -0.0572 | 121.0817
3 | 0.586 | 0.00557 | -0.0539 | 105.2065
3.5 | 0.6231 | 0.00641 | -0.0505 | 97.2075
4 | 0.6551 | 0.00722 | -0.0461 | 90.7341
4.5 | 0.6727 | 0.00795 | -0.0385 | 84.6164
5 | 0.7037 | 0.00862 | -0.034 | 81.6357
5.5 | 0.7442 | 0.00911 | -0.0312 | 81.6905
6 | 0.7853 | 0.00962 | -0.0287 | 81.632
6.5 | 0.8275 | 0.01014 | -0.0265 | 81.6075
7 | 0.8692 | 0.0107 | -0.0242 | 81.2336
7.5 | 0.9098 | 0.01136 | -0.0218 | 80.088
8 | 0.951 | 0.01199 | -0.0195 | 79.3161
8.5 | 0.9913 | 0.0127 | -0.0172 | 78.0551
9 | 1.0299 | 0.01351 | -0.0146 | 76.2324
9.5 | 1.0695 | 0.01429 | -0.0122 | 74.8425
10 | 1.1085 | 0.01514 | -0.0098 | 73.2166
10.5 | 1.1466 | 0.01605 | -0.0073 | 71.4393
11 | 1.182 | 0.01709 | -0.0045 | 69.1633
11.5 | 1.2142 | 0.01829 | -0.0013 | 66.386
12 | 1.2478 | 0.01928 | 0.0019 | 64.7199
12.5 | 1.3202 | 0.02073 | -0.0033 | 63.6855
13 | 1.3398 | 0.02198 | 0.0023 | 60.9554
13.5 | 1.3717 | 0.02359 | 0.005 | 58.1475
14 | 1.4008 | 0.0254 | 0.0079 | 55.1496
14.5 | 1.4306 | 0.02727 | 0.0105 | 52.4606
15 | 1.4612 | 0.02916 | 0.0129 | 50.1097
15.5 | 1.4868 | 0.03146 | 0.0155 | 47.26
16 | 1.5111 | 0.03398 | 0.0181 | 44.4703
16.5 | 1.5333 | 0.03672 | 0.0205 | 41.7565
17 | 1.5473 | 0.04026 | 0.0231 | 38.4327
17.5 | 1.5651 | 0.04367 | 0.0251 | 35.8392
18 | 1.5755 | 0.04792 | 0.0269 | 32.8777
18.5 | 1.5836 | 0.05265 | 0.0283 | 30.0779
19 | 1.5874 | 0.05806 | 0.029 | 27.3407
19.5 | 1.5829 | 0.06476 | 0.0289 | 24.4426
20 | 1.572 | 0.07261 | 0.0277 | 21.6499

## 95. Re 7M Mach 0.50 (1)
BIGFOIL.COM POLAR EXPORT
NACA66-315 a=0.6
NACA66-315 a=0.6 |  |  |  | Cl Max: | 1.214 | at alpha= | 20 | deg
JavaFoil+Calcfoil stall+Eppler ext transition |  |  |  | L/D Max: | 146.388 | at alpha= | 1.5 | deg
Re: | 7000000 |  |  | Cd Min: | 0.00349 | at alpha= | 1.5 | deg
Mach: | 0.5 |  |  | Cl=0 at alpha= | -2.1286 | deg
|  |  |  | @ Cl=0.1, Cd= | 0.0058903
|  |  |  | @ Cl=0.4, Cd= | 0.0036644
|  |  |  | @ Cl=0.6, Cd= | 0.0051398
alpha (deg) | Cl | Cd | Cm | Cl/Cd
-20 | -0.989 | 0.15322 | -0.005 | -6.452
-19.5 | -0.961 | 0.14684 | -0.006 | -6.547
-19 | -0.937 | 0.14827 | -0.007 | -6.32
-18.5 | -0.911 | 0.13891 | -0.007 | -6.555
-18 | -0.881 | 0.13537 | -0.008 | -6.51
-17.5 | -0.851 | 0.13091 | -0.008 | -6.504
-17 | -0.824 | 0.12617 | -0.008 | -6.533
-16.5 | -0.798 | 0.13038 | -0.009 | -6.117
-16 | -0.771 | 0.1188 | -0.01 | -6.486
-15.5 | -0.742 | 0.11497 | -0.01 | -6.452
-15 | -0.715 | 0.10544 | -0.011 | -6.782
-14.5 | -0.688 | 0.09835 | -0.011 | -6.996
-14 | -0.661 | 0.09109 | -0.012 | -7.259
-13.5 | -0.632 | 0.0989 | -0.012 | -6.389
-13 | -0.604 | 0.09104 | -0.012 | -6.637
-12.5 | -0.577 | 0.08279 | -0.013 | -6.971
-12 | -0.551 | 0.07588 | -0.014 | -7.26
-11.5 | -0.529 | 0.06662 | -0.017 | -7.935
-11 | -0.587 | 0.01657 | -0.028 | -35.438
-10.5 | -0.563 | 0.01387 | -0.029 | -40.588
-10 | -0.438 | 0.07196 | -0.015 | -6.081
-9.5 | -0.41 | 0.06308 | -0.015 | -6.501
-9 | -0.383 | 0.0572 | -0.017 | -6.695
-8.5 | -0.357 | 0.05082 | -0.019 | -7.027
-8 | -0.399 | 0.01086 | -0.035 | -36.753
-7.5 | -0.412 | 0.04909 | -0.018 | -8.403
-7 | -0.558 | 0.00966 | -0.038 | -57.746
-6.5 | -0.539 | 0.00917 | -0.04 | -58.787
-6 | -0.496 | 0.00864 | -0.041 | -57.444
-5.5 | -0.443 | 0.0082 | -0.042 | -54.052
-5 | -0.385 | 0.00782 | -0.043 | -49.193
-4.5 | -0.322 | 0.00662 | -0.045 | -48.706
-4 | -0.257 | 0.00676 | -0.046 | -38.053
-3.5 | -0.19 | 0.00689 | -0.047 | -27.624
-3 | -0.122 | 0.00664 | -0.049 | -18.325
-2.5 | -0.052 | 0.0067 | -0.05 | -7.805
-2 | 0.018 | 0.00644 | -0.051 | 2.759
-1.5 | 0.088 | 0.00623 | -0.053 | 14.143
-1 | 0.159 | 0.00422 | -0.054 | 37.705
-0.5 | 0.23 | 0.00364 | -0.055 | 63.091
0 | 0.3 | 0.0037 | -0.056 | 81.236
0.5 | 0.371 | 0.00371 | -0.058 | 100.034
1 | 0.441 | 0.0036 | -0.059 | 122.547
1.5 | 0.511 | 0.00349 | -0.06 | 146.388
2 | 0.578 | 0.00493 | -0.061 | 117.137
2.5 | 0.643 | 0.00555 | -0.062 | 115.757
3 | 0.709 | 0.00628 | -0.063 | 112.884
3.5 | 0.773 | 0.00707 | -0.064 | 109.359
4 | 0.835 | 0.01032 | -0.065 | 80.941
4.5 | 0.897 | 0.01082 | -0.067 | 82.956
5 | 0.956 | 0.01136 | -0.068 | 84.117
5.5 | 1.009 | 0.01191 | -0.069 | 84.704
6 | 1.056 | 0.01258 | -0.07 | 83.892
6.5 | 1.092 | 0.01332 | -0.071 | 81.982
7 | 1.113 | 0.01418 | -0.072 | 78.513
7.5 | 1.106 | 0.01544 | -0.073 | 71.638
8 | 1.033 | 0.01675 | -0.074 | 61.697
8.5 | 0.589 | 0.05429 | -0.04 | 10.855
9 | 0.614 | 0.06226 | -0.035 | 9.858
9.5 | 0.772 | 0.01917 | -0.078 | 40.277
10 | 0.803 | 0.02055 | -0.079 | 39.091
10.5 | 0.831 | 0.02258 | -0.079 | 36.814
11 | 0.723 | 0.07701 | -0.04 | 9.388
11.5 | 0.897 | 0.02319 | -0.082 | 38.681
12 | 0.926 | 0.02565 | -0.083 | 36.087
12.5 | 0.945 | 0.03053 | -0.082 | 30.943
13 | 0.835 | 0.09175 | -0.049 | 9.101
13.5 | 0.864 | 0.09887 | -0.051 | 8.734
14 | 0.89 | 0.09589 | -0.051 | 9.277
14.5 | 0.914 | 0.10521 | -0.05 | 8.687
15 | 0.947 | 0.11018 | -0.055 | 8.593
15.5 | 0.972 | 0.12061 | -0.055 | 8.059
16 | 0.995 | 0.12008 | -0.053 | 8.288
16.5 | 1.028 | 0.12226 | -0.058 | 8.409
17 | 1.068 | 0.12109 | -0.065 | 8.817
17.5 | 1.076 | 0.12945 | -0.057 | 8.312
18 | 1.107 | 0.13384 | -0.06 | 8.269
18.5 | 1.153 | 0.12932 | -0.069 | 8.916
19 | 1.192 | 0.12718 | -0.073 | 9.37
19.5 | 1.184 | 0.15084 | -0.062 | 7.85
20 | 1.214 | 0.15392 | -0.065 | 7.887

## 96. Re 7M Mach 0.50 (2)
BIGFOIL.COM POLAR EXPORT
NACA66-315 a=0.6
NACA66-315 a=0.6 |  |  |  | Cl Max: | 1.1256 | at alpha= | 10.5 | deg
XFOIL ncrit=9 |  |  |  | L/D Max: | 173.68 | at alpha= | 2 | deg
Re: | 7000000 |  |  | Cd Min: | 0.134 | at alpha= | 15.5 | deg
Mach: | 0.5 |  |  | Cl=0 at alpha= | -2.4614 | deg
|  |  |  | @ Cl=0.1, Cd= | 0.0057924
|  |  |  | @ Cl=0.4, Cd= | 0.0032988
|  |  |  | @ Cl=0.6, Cd= | 0.0037514
alpha (deg) | Cl | Cd | Cm | Cl/Cd
-13 | -0.3624 | 0.11222 | -0.078 | -3.2294
-12.5 | -0.3578 | 0.1031 | -0.0834 | -3.4704
-12 | -0.3643 | 0.09248 | -0.0896 | -3.9392
-11.5 | -0.3796 | 0.08099 | -0.0965 | -4.687
-11 | -0.4022 | 0.06832 | -0.1048 | -5.887
-10.5 | -0.4316 | 0.05283 | -0.1174 | -8.1696
-10 | -0.4739 | 0.0428 | -0.1215 | -11.0724
-9.5 | -0.5119 | 0.03569 | -0.1196 | -14.343
-9 | -0.5545 | 0.02935 | -0.1131 | -18.8927
-8.5 | -0.5906 | 0.02394 | -0.1031 | -24.67
-8 | -0.6102 | 0.01928 | -0.0919 | -31.6494
-7.5 | -0.5987 | 0.01409 | -0.0843 | -42.4911
-7 | -0.5628 | 0.01066 | -0.0785 | -52.7955
-6.5 | -0.5153 | 0.00922 | -0.0735 | -55.8894
-6 | -0.4582 | 0.00843 | -0.0701 | -54.3535
-5.5 | -0.3995 | 0.00776 | -0.0673 | -51.482
-5 | -0.3351 | 0.00736 | -0.0658 | -45.5299
-4.5 | -0.2697 | 0.00705 | -0.0648 | -38.2553
-4 | -0.2044 | 0.00676 | -0.0641 | -30.2367
-3.5 | -0.1389 | 0.00649 | -0.0638 | -21.4022
-3 | -0.0721 | 0.00629 | -0.0638 | -11.4626
-2.5 | -0.0052 | 0.00608 | -0.0641 | -0.85526
-2 | 0.0621 | 0.0059 | -0.0646 | 10.5254
-1.5 | 0.129 | 0.00571 | -0.0652 | 22.5919
-1 | 0.1895 | 0.00513 | -0.0649 | 36.9396
-0.5 | 0.2468 | 0.0043 | -0.0642 | 57.3953
0 | 0.3032 | 0.00335 | -0.0634 | 90.5075
0.5 | 0.3735 | 0.00331 | -0.0647 | 112.8399
1 | 0.4446 | 0.00328 | -0.0662 | 135.5488
1.5 | 0.5152 | 0.00333 | -0.0675 | 154.7147
2 | 0.5853 | 0.00337 | -0.0687 | 173.6795
2.5 | 0.6277 | 0.00447 | -0.0647 | 140.4251
3 | 0.6417 | 0.00586 | -0.0552 | 109.5051
3.5 | 0.6315 | 0.00707 | -0.0411 | 89.3211
4 | 0.6333 | 0.00873 | -0.0305 | 72.543
4.5 | 0.6505 | 0.01027 | -0.0229 | 63.3398
5 | 0.6837 | 0.01143 | -0.018 | 59.8163
5.5 | 0.7305 | 0.01223 | -0.0151 | 59.7302
6 | 0.7768 | 0.01308 | -0.0121 | 59.3884
6.5 | 0.8239 | 0.01396 | -0.0091 | 59.0186
7 | 0.8693 | 0.01495 | -0.0058 | 58.1472
7.5 | 0.916 | 0.01595 | -0.0025 | 57.4295
8 | 0.961 | 0.01711 | 0.0011 | 56.166
8.5 | 1.0044 | 0.01842 | 0.005 | 54.5277
9 | 1.0444 | 0.01997 | 0.0094 | 52.2984
9.5 | 1.081 | 0.02182 | 0.0141 | 49.5417
10 | 1.1101 | 0.02417 | 0.0195 | 45.9288
10.5 | 1.1256 | 0.02738 | 0.0258 | 41.1103
11.5 | 1.1174 | 0.03733 | 0.0385 | 29.933
12 | 1.0926 | 0.04471 | 0.0433 | 24.4375
12.5 | 1.0685 | 0.05488 | 0.0418 | 19.4698
14.5 | 0.9446 | 0.1041 | 0.0212 | 9.074
15 | 0.9216 | 0.119 | 0.0112 | 7.7445
15.5 | 0.9018 | 0.134 | 0.0019 | 6.7299

## 97. Re 8M Mach 0.00 (1)
BIGFOIL.COM POLAR EXPORT
NACA66-315 a=0.6
NACA66-315 a=0.6 |  |  |  | Cl Max: | 1.322 | at alpha= | 12 | deg
JavaFoil+Calcfoil stall+Eppler ext transition |  |  |  | L/D Max: | 126.117 | at alpha= | 2.5 | deg
Re: | 8000000 |  |  | Cd Min: | 0.00341 | at alpha= | -0.5 | deg
Mach: | 0 |  |  | Cl=0 at alpha= | -2.125 | deg
|  |  |  | @ Cl=0.1, Cd= | 0.0051274
|  |  |  | @ Cl=0.4, Cd= | 0.0037908
|  |  |  | @ Cl=0.6, Cd= | 0.0052134
alpha (deg) | Cl | Cd | Cm | Cl/Cd
-17.5 | -0.718 | 0.12795 | -0.006 | -5.61
-17 | -0.739 | 0.11871 | -0.007 | -6.226
-16.5 | -0.756 | 0.1156 | -0.008 | -6.538
-16 | -0.773 | 0.10874 | -0.008 | -7.106
-15.5 | -0.784 | 0.10257 | -0.009 | -7.643
-15 | -0.789 | 0.09537 | -0.01 | -8.277
-14.5 | -0.793 | 0.0891 | -0.011 | -8.899
-14 | -0.795 | 0.08217 | -0.012 | -9.67
-13.5 | -0.798 | 0.07257 | -0.013 | -11
-13 | -0.907 | 0.01915 | -0.02 | -47.347
-12.5 | -0.922 | 0.01343 | -0.021 | -68.7
-12 | -0.911 | 0.01235 | -0.022 | -73.821
-11.5 | -0.895 | 0.01159 | -0.024 | -77.205
-11 | -0.874 | 0.01079 | -0.025 | -80.981
-10.5 | -0.848 | 0.01034 | -0.026 | -81.976
-10 | -0.818 | 0.00984 | -0.027 | -83.089
-9.5 | -0.784 | 0.0094 | -0.028 | -83.421
-9 | -0.746 | 0.00905 | -0.029 | -82.503
-8.5 | -0.705 | 0.00765 | -0.03 | -92.247
-8 | -0.661 | 0.00785 | -0.031 | -84.23
-7.5 | -0.615 | 0.0084 | -0.032 | -73.149
-7 | -0.564 | 0.00804 | -0.033 | -70.19
-6.5 | -0.512 | 0.00775 | -0.035 | -66.056
-6 | -0.457 | 0.00743 | -0.036 | -61.483
-5.5 | -0.401 | 0.00718 | -0.037 | -55.832
-5 | -0.343 | 0.00697 | -0.038 | -49.23
-4.5 | -0.285 | 0.00678 | -0.039 | -42.048
-4 | -0.226 | 0.00651 | -0.04 | -34.681
-3.5 | -0.166 | 0.00637 | -0.041 | -26.074
-3 | -0.106 | 0.0062 | -0.042 | -17.098
-2.5 | -0.045 | 0.00602 | -0.043 | -7.549
-2 | 0.015 | 0.00585 | -0.044 | 2.636
-1.5 | 0.076 | 0.00577 | -0.046 | 13.254
-1 | 0.138 | 0.00411 | -0.047 | 33.503
-0.5 | 0.199 | 0.00341 | -0.048 | 58.399
0 | 0.26 | 0.00346 | -0.049 | 75.189
0.5 | 0.321 | 0.00347 | -0.05 | 92.542
1 | 0.382 | 0.00354 | -0.051 | 108.012
1.5 | 0.443 | 0.00439 | -0.052 | 101.033
2 | 0.504 | 0.00458 | -0.053 | 109.899
2.5 | 0.562 | 0.00446 | -0.054 | 126.117
3 | 0.62 | 0.00561 | -0.055 | 110.617
3.5 | 0.678 | 0.00605 | -0.056 | 112.071
4 | 0.733 | 0.00841 | -0.057 | 87.234
4.5 | 0.79 | 0.00877 | -0.058 | 90.152
5 | 0.846 | 0.00908 | -0.059 | 93.087
5.5 | 0.899 | 0.00944 | -0.06 | 95.242
6 | 0.951 | 0.00981 | -0.061 | 97.037
6.5 | 1.002 | 0.01019 | -0.062 | 98.286
7 | 1.049 | 0.01063 | -0.063 | 98.761
7.5 | 1.095 | 0.0111 | -0.064 | 98.621
8 | 1.137 | 0.0116 | -0.065 | 98.05
8.5 | 1.177 | 0.01212 | -0.066 | 97.122
9 | 1.214 | 0.01259 | -0.067 | 96.382
9.5 | 1.247 | 0.01313 | -0.068 | 94.918
10 | 1.272 | 0.01378 | -0.069 | 92.329
10.5 | 1.292 | 0.01443 | -0.07 | 89.562
11 | 1.308 | 0.01515 | -0.071 | 86.327
11.5 | 1.317 | 0.01595 | -0.072 | 82.571
12 | 1.322 | 0.01684 | -0.073 | 78.504
12.5 | 1.322 | 0.01771 | -0.074 | 74.626
13 | 1.317 | 0.01848 | -0.074 | 71.258
13.5 | 1.306 | 0.0196 | -0.075 | 66.637
14 | 1.292 | 0.02066 | -0.076 | 62.522
14.5 | 1.272 | 0.02206 | -0.077 | 57.695
15 | 1.249 | 0.02357 | -0.077 | 53.01
15.5 | 1.215 | 0.02583 | -0.078 | 47.046
16 | 1.176 | 0.02888 | -0.078 | 40.703
16.5 | 1.131 | 0.03348 | -0.078 | 33.778
17 | 1.079 | 0.04101 | -0.077 | 26.303

## 98. Re 8M Mach 0.00 (2)
BIGFOIL.COM POLAR EXPORT
NACA66-315 a=0.6
NACA66-315 a=0.6 |  |  |  | Cl Max: | 1.6801 | at alpha= | 20 | deg
XFOIL ncrit=9 |  |  |  | L/D Max: | 140.423 | at alpha= | 1.5 | deg
Re: | 8000000 |  |  | Cd Min: | 0.04562 | at alpha= | 20 | deg
Mach: | 0 |  |  | Cl=0 at alpha= | -2.3441 | deg
|  |  |  | @ Cl=0.1, Cd= | 0.0051195
|  |  |  | @ Cl=0.4, Cd= | 0.0030543
|  |  |  | @ Cl=0.6, Cd= | 0.0061497
alpha (deg) | Cl | Cd | Cm | Cl/Cd
-20 | -1.4991 | 0.02932 | -0.0871 | -51.1289
-19.5 | -1.4846 | 0.02695 | -0.0853 | -55.0872
-19 | -1.4715 | 0.02463 | -0.083 | -59.7442
-18.5 | -1.4477 | 0.02308 | -0.0812 | -62.7253
-18 | -1.4236 | 0.02161 | -0.0791 | -65.8769
-17.5 | -1.3997 | 0.02019 | -0.0766 | -69.3264
-17 | -1.3761 | 0.01878 | -0.0739 | -73.2748
-16.5 | -1.3532 | 0.01738 | -0.0708 | -77.8596
-16 | -1.3243 | 0.01633 | -0.0681 | -81.0961
-15.5 | -1.2939 | 0.0154 | -0.0654 | -84.0195
-15 | -1.2623 | 0.01452 | -0.0627 | -86.9353
-14.5 | -1.2285 | 0.01379 | -0.0601 | -89.0863
-14 | -1.1939 | 0.01315 | -0.0573 | -90.7909
-13.5 | -1.1596 | 0.01252 | -0.0543 | -92.6198
-13 | -1.1248 | 0.01202 | -0.0512 | -93.5774
-12.5 | -1.0807 | 0.01159 | -0.0498 | -93.2442
-12 | -1.0348 | 0.01113 | -0.0488 | -92.9739
-11.5 | -0.9879 | 0.01066 | -0.0479 | -92.6735
-11 | -0.939 | 0.01028 | -0.0473 | -91.3424
-10.5 | -0.8906 | 0.00981 | -0.0466 | -90.7849
-10 | -0.8417 | 0.00932 | -0.0459 | -90.3112
-9.5 | -0.7907 | 0.00892 | -0.0457 | -88.6435
-9 | -0.7386 | 0.00857 | -0.0456 | -86.1844
-8.5 | -0.6858 | 0.00826 | -0.0456 | -83.0266
-8 | -0.6323 | 0.00797 | -0.0457 | -79.335
-7.5 | -0.5779 | 0.00773 | -0.046 | -74.7607
-7 | -0.5241 | 0.00743 | -0.0461 | -70.5384
-6.5 | -0.4697 | 0.00715 | -0.0464 | -65.6923
-6 | -0.4143 | 0.0069 | -0.0468 | -60.0435
-5.5 | -0.3584 | 0.00668 | -0.0474 | -53.6527
-5 | -0.302 | 0.00649 | -0.048 | -46.5331
-4.5 | -0.2459 | 0.00627 | -0.0485 | -39.2185
-4 | -0.1893 | 0.00608 | -0.0492 | -31.1349
-3.5 | -0.1322 | 0.00592 | -0.0499 | -22.3311
-3 | -0.0751 | 0.00576 | -0.0506 | -13.0382
-2.5 | -0.0178 | 0.00562 | -0.0514 | -3.1673
-2 | 0.0393 | 0.00548 | -0.0522 | 7.1715
-1.5 | 0.0955 | 0.00516 | -0.0528 | 18.5078
-1 | 0.1499 | 0.00467 | -0.0531 | 32.0985
-0.5 | 0.2032 | 0.00411 | -0.0534 | 49.4404
0 | 0.255 | 0.00333 | -0.0535 | 76.5766
0.5 | 0.3126 | 0.00306 | -0.0544 | 102.1569
1 | 0.3718 | 0.00304 | -0.0556 | 122.3026
1.5 | 0.4311 | 0.00307 | -0.0567 | 140.4235
2 | 0.4821 | 0.00366 | -0.0564 | 131.7213
3 | 0.5648 | 0.0056 | -0.0523 | 100.8571
3.5 | 0.6077 | 0.00627 | -0.0505 | 96.9219
4.5 | 0.6851 | 0.0076 | -0.0451 | 90.1447
5 | 0.7253 | 0.00798 | -0.0425 | 90.8897
5.5 | 0.7603 | 0.00833 | -0.0389 | 91.2725
6 | 0.798 | 0.00873 | -0.036 | 91.4089
6.5 | 0.8382 | 0.00913 | -0.0338 | 91.8072
7 | 0.878 | 0.00957 | -0.0316 | 91.745
7.5 | 0.9168 | 0.0101 | -0.0293 | 90.7723
8 | 0.9572 | 0.01058 | -0.0273 | 90.4726
8.5 | 0.9966 | 0.01113 | -0.0253 | 89.5418
9 | 1.0338 | 0.01177 | -0.0231 | 87.8335
9.5 | 1.0718 | 0.01243 | -0.021 | 86.2269
10 | 1.1106 | 0.01306 | -0.0192 | 85.0383
10.5 | 1.1471 | 0.01378 | -0.0171 | 83.2438
11 | 1.1832 | 0.01456 | -0.015 | 81.2637
11.5 | 1.2162 | 0.01547 | -0.0126 | 78.6167
12 | 1.25 | 0.01632 | -0.0103 | 76.5931
12.5 | 1.2807 | 0.01708 | -0.0073 | 74.9824
13 | 1.3569 | 0.01826 | -0.0147 | 74.31
13.5 | 1.3681 | 0.0192 | -0.008 | 71.2552
14 | 1.3994 | 0.02042 | -0.006 | 68.5309
14.5 | 1.4288 | 0.0218 | -0.0039 | 65.5413
15 | 1.4596 | 0.02314 | -0.0021 | 63.0769
15.5 | 1.4872 | 0.02471 | -0.0002 | 60.1862
16 | 1.5154 | 0.0263 | 0.0016 | 57.6198
16.5 | 1.5444 | 0.02787 | 0.0031 | 55.4144
17 | 1.5683 | 0.02982 | 0.005 | 52.5922
17.5 | 1.5914 | 0.03191 | 0.0067 | 49.8715
18 | 1.6129 | 0.03417 | 0.0084 | 47.2022
18.5 | 1.6335 | 0.03656 | 0.0099 | 44.68
19 | 1.6482 | 0.03955 | 0.0115 | 41.6738
19.5 | 1.6646 | 0.04249 | 0.0128 | 39.1763
20 | 1.6801 | 0.04562 | 0.0138 | 36.8281

## 99. Re 8M Mach 0.10 (1)
BIGFOIL.COM POLAR EXPORT
NACA66-315 a=0.6
NACA66-315 a=0.6 |  |  |  | Cl Max: | 1.312 | at alpha= | 12 | deg
JavaFoil+Calcfoil stall+Eppler ext transition |  |  |  | L/D Max: | 126.519 | at alpha= | 2.5 | deg
Re: | 8000000 |  |  | Cd Min: | 0.00343 | at alpha= | -0.5 | deg
Mach: | 0.1 |  |  | Cl=0 at alpha= | -2.1229 | deg
|  |  |  | @ Cl=0.1, Cd= | 0.005163
|  |  |  | @ Cl=0.4, Cd= | 0.0037971
|  |  |  | @ Cl=0.6, Cd= | 0.0051861
alpha (deg) | Cl | Cd | Cm | Cl/Cd
-17.5 | -0.676 | 0.1319 | -0.006 | -5.128
-17 | -0.7 | 0.12391 | -0.007 | -5.647
-16.5 | -0.723 | 0.1146 | -0.008 | -6.31
-16 | -0.742 | 0.11174 | -0.008 | -6.638
-15.5 | -0.757 | 0.10475 | -0.009 | -7.224
-15 | -0.764 | 0.09858 | -0.009 | -7.753
-14.5 | -0.773 | 0.08922 | -0.011 | -8.663
-14 | -0.773 | 0.08641 | -0.011 | -8.947
-13.5 | -0.776 | 0.07863 | -0.012 | -9.868
-13 | -0.789 | 0.06286 | -0.015 | -12.552
-12.5 | -0.908 | 0.01397 | -0.021 | -64.98
-12 | -0.901 | 0.01274 | -0.023 | -70.699
-11.5 | -0.887 | 0.01186 | -0.024 | -74.808
-11 | -0.868 | 0.01106 | -0.025 | -78.522
-10.5 | -0.844 | 0.01049 | -0.026 | -80.448
-10 | -0.816 | 0.00995 | -0.027 | -82.002
-9.5 | -0.783 | 0.0095 | -0.028 | -82.439
-9 | -0.746 | 0.00912 | -0.029 | -81.83
-8.5 | -0.706 | 0.00771 | -0.03 | -91.632
-8 | -0.663 | 0.0079 | -0.031 | -83.869
-7.5 | -0.617 | 0.0084 | -0.033 | -73.377
-7 | -0.566 | 0.00815 | -0.034 | -69.527
-6.5 | -0.514 | 0.00776 | -0.035 | -66.214
-6 | -0.459 | 0.0075 | -0.036 | -61.156
-5.5 | -0.402 | 0.00728 | -0.037 | -55.262
-5 | -0.345 | 0.00696 | -0.038 | -49.54
-4.5 | -0.286 | 0.00675 | -0.039 | -42.378
-4 | -0.227 | 0.00658 | -0.04 | -34.47
-3.5 | -0.167 | 0.00637 | -0.041 | -26.197
-3 | -0.106 | 0.00618 | -0.042 | -17.239
-2.5 | -0.046 | 0.006 | -0.044 | -7.608
-2 | 0.015 | 0.00592 | -0.045 | 2.614
-1.5 | 0.077 | 0.00577 | -0.046 | 13.314
-1 | 0.138 | 0.00416 | -0.047 | 33.252
-0.5 | 0.2 | 0.00343 | -0.048 | 58.364
0 | 0.261 | 0.00344 | -0.049 | 76.055
0.5 | 0.323 | 0.00352 | -0.05 | 91.784
1 | 0.384 | 0.00357 | -0.051 | 107.721
1.5 | 0.446 | 0.00445 | -0.052 | 100.18
2 | 0.506 | 0.00461 | -0.054 | 109.79
2.5 | 0.564 | 0.00446 | -0.055 | 126.519
3 | 0.623 | 0.00565 | -0.056 | 110.365
3.5 | 0.681 | 0.0061 | -0.057 | 111.778
4 | 0.737 | 0.00843 | -0.057 | 87.392
4.5 | 0.794 | 0.00883 | -0.058 | 89.911
5 | 0.849 | 0.00915 | -0.059 | 92.808
5.5 | 0.903 | 0.00949 | -0.06 | 95.135
6 | 0.955 | 0.00986 | -0.062 | 96.868
6.5 | 1.005 | 0.01025 | -0.063 | 98.048
7 | 1.053 | 0.01069 | -0.064 | 98.541
7.5 | 1.098 | 0.0112 | -0.065 | 98.038
8 | 1.141 | 0.01162 | -0.066 | 98.154
8.5 | 1.18 | 0.01222 | -0.067 | 96.507
9 | 1.216 | 0.01271 | -0.067 | 95.648
9.5 | 1.247 | 0.01327 | -0.068 | 94.032
10 | 1.272 | 0.01395 | -0.069 | 91.141
10.5 | 1.29 | 0.01465 | -0.07 | 88.039
11 | 1.303 | 0.01534 | -0.071 | 84.925
11.5 | 1.31 | 0.01617 | -0.072 | 81.018
12 | 1.312 | 0.01712 | -0.073 | 76.63
12.5 | 1.308 | 0.01801 | -0.074 | 72.606
13 | 1.299 | 0.0188 | -0.075 | 69.123
13.5 | 1.285 | 0.02 | -0.076 | 64.252
14 | 1.266 | 0.02113 | -0.076 | 59.896
14.5 | 1.241 | 0.02276 | -0.077 | 54.533
15 | 1.213 | 0.02433 | -0.078 | 49.88
15.5 | 1.169 | 0.02796 | -0.078 | 41.82
16 | 1.118 | 0.03332 | -0.078 | 33.56
16.5 | 0.998 | 0.06968 | -0.068 | 14.322
17 | 0.916 | 0.10441 | -0.058 | 8.771

## 100. Re 8M Mach 0.10 (2)
BIGFOIL.COM POLAR EXPORT
NACA66-315 a=0.6
NACA66-315 a=0.6 |  |  |  | Cl Max: | 1.6769 | at alpha= | 20 | deg
XFOIL ncrit=9 |  |  |  | L/D Max: | 140.844 | at alpha= | 1.5 | deg
Re: | 8000000 |  |  | Cd Min: | 0.04806 | at alpha= | 20 | deg
Mach: | 0.1 |  |  | Cl=0 at alpha= | -2.347 | deg
|  |  |  | @ Cl=0.1, Cd= | 0.0051251
|  |  |  | @ Cl=0.4, Cd= | 0.003063
|  |  |  | @ Cl=0.6, Cd= | 0.0061339
alpha (deg) | Cl | Cd | Cm | Cl/Cd
-20 | -1.4816 | 0.03243 | -0.0924 | -45.6861
-19.5 | -1.4724 | 0.02941 | -0.0907 | -50.0646
-19 | -1.4635 | 0.0266 | -0.0884 | -55.0188
-18.5 | -1.4417 | 0.02475 | -0.0865 | -58.2505
-18 | -1.4198 | 0.02301 | -0.0842 | -61.7036
-17.5 | -1.3979 | 0.02135 | -0.0816 | -65.4754
-17 | -1.3701 | 0.02008 | -0.0792 | -68.2321
-16.5 | -1.3509 | 0.01837 | -0.0757 | -73.5384
-16 | -1.3241 | 0.01713 | -0.0727 | -77.2971
-15.5 | -1.2947 | 0.01605 | -0.0697 | -80.6667
-15 | -1.2641 | 0.01505 | -0.0667 | -83.9934
-14.5 | -1.2307 | 0.01424 | -0.0638 | -86.4256
-14 | -1.1958 | 0.01353 | -0.061 | -88.3814
-13.5 | -1.161 | 0.01283 | -0.0579 | -90.491
-13 | -1.1265 | 0.01224 | -0.0546 | -92.0343
-12 | -1.0402 | 0.01132 | -0.0509 | -91.8905
-11.5 | -0.9934 | 0.01082 | -0.0497 | -91.8115
-11 | -0.9444 | 0.01041 | -0.0489 | -90.7205
-10.5 | -0.8944 | 0.01003 | -0.0483 | -89.1725
-10 | -0.8463 | 0.00944 | -0.0473 | -89.6504
-9.5 | -0.7952 | 0.00901 | -0.0468 | -88.2575
-9 | -0.7429 | 0.00864 | -0.0466 | -85.9838
-8.5 | -0.6898 | 0.00831 | -0.0465 | -83.0084
-8 | -0.6359 | 0.00802 | -0.0465 | -79.2893
-7.5 | -0.5812 | 0.00777 | -0.0467 | -74.8005
-7 | -0.5268 | 0.00748 | -0.0468 | -70.4278
-6.5 | -0.4721 | 0.00718 | -0.047 | -65.7521
-6 | -0.4164 | 0.00692 | -0.0474 | -60.1734
-5.5 | -0.3602 | 0.0067 | -0.0479 | -53.7612
-5 | -0.3035 | 0.00651 | -0.0484 | -46.6206
-4.5 | -0.247 | 0.00628 | -0.049 | -39.3312
-4 | -0.1901 | 0.00609 | -0.0496 | -31.2151
-3.5 | -0.1327 | 0.00593 | -0.0503 | -22.3777
-3 | -0.0752 | 0.00578 | -0.051 | -13.0104
-2.5 | -0.0176 | 0.00563 | -0.0518 | -3.1261
-2 | 0.0399 | 0.00549 | -0.0526 | 7.2678
-1.5 | 0.0964 | 0.00516 | -0.0531 | 18.6822
-0.5 | 0.2047 | 0.00411 | -0.0538 | 49.8054
0 | 0.2566 | 0.00332 | -0.0538 | 77.2892
0.5 | 0.3146 | 0.00306 | -0.0547 | 102.8105
1 | 0.3742 | 0.00305 | -0.0559 | 122.6885
1.5 | 0.4338 | 0.00308 | -0.0571 | 140.8442
2 | 0.4853 | 0.00364 | -0.0568 | 133.3242
2.5 | 0.5277 | 0.00469 | -0.0549 | 112.516
3 | 0.5674 | 0.00562 | -0.0525 | 100.9609
3.5 | 0.6099 | 0.00629 | -0.0505 | 96.9634
4 | 0.6493 | 0.007 | -0.0478 | 92.7571
4.5 | 0.6859 | 0.00764 | -0.0446 | 89.7775
5 | 0.722 | 0.00801 | -0.0411 | 90.1373
5.5 | 0.7584 | 0.0084 | -0.0377 | 90.2857
6 | 0.7969 | 0.00882 | -0.035 | 90.3515
6.5 | 0.8377 | 0.00923 | -0.0328 | 90.7584
7 | 0.8777 | 0.00969 | -0.0306 | 90.5779
7.5 | 0.9169 | 0.01023 | -0.0283 | 89.6285
8 | 0.9572 | 0.01073 | -0.0262 | 89.2078
8.5 | 0.9968 | 0.01131 | -0.0242 | 88.1344
9 | 1.0346 | 0.01197 | -0.0219 | 86.4327
10 | 1.1112 | 0.01331 | -0.0178 | 83.4861
10.5 | 1.1488 | 0.01404 | -0.0158 | 81.8234
11 | 1.1844 | 0.01486 | -0.0135 | 79.7039
11.5 | 1.2169 | 0.01584 | -0.0109 | 76.8245
12 | 1.2523 | 0.01665 | -0.0088 | 75.2132
12.5 | 1.2826 | 0.01746 | -0.0057 | 73.4593
13 | 1.3624 | 0.01873 | -0.0135 | 72.7389
13.5 | 1.3701 | 0.01975 | -0.0061 | 69.3722
14 | 1.402 | 0.021 | -0.004 | 66.7619
14.5 | 1.431 | 0.02248 | -0.0018 | 63.6566
15 | 1.461 | 0.02394 | 0.0001 | 61.0276
15.5 | 1.4911 | 0.02543 | 0.002 | 58.6355
16 | 1.5186 | 0.02715 | 0.0039 | 55.9337
16.5 | 1.5461 | 0.0289 | 0.0056 | 53.4983
17 | 1.5708 | 0.0309 | 0.0075 | 50.835
17.5 | 1.5918 | 0.03326 | 0.0094 | 47.8593
18 | 1.6104 | 0.03586 | 0.0114 | 44.908
18.5 | 1.6293 | 0.03854 | 0.013 | 42.2756
19 | 1.6468 | 0.04146 | 0.0144 | 39.7202
19.5 | 1.6635 | 0.04453 | 0.0157 | 37.3568
20 | 1.6769 | 0.04806 | 0.0167 | 34.8918

## 101. Re 8M Mach 0.25 (1)
BIGFOIL.COM POLAR EXPORT
NACA66-315 a=0.6
NACA66-315 a=0.6 |  |  |  | Cl Max: | 1.263 | at alpha= | 10.5 | deg
JavaFoil+Calcfoil stall+Eppler ext transition |  |  |  | L/D Max: | 117.294 | at alpha= | 2 | deg
Re: | 8000000 |  |  | Cd Min: | 0.00341 | at alpha= | -0.5 | deg
Mach: | 0.25 |  |  | Cl=0 at alpha= | -2.127 | deg
|  |  |  | @ Cl=0.1, Cd= | 0.00529
|  |  |  | @ Cl=0.4, Cd= | 0.0036456
|  |  |  | @ Cl=0.6, Cd= | 0.0054425
alpha (deg) | Cl | Cd | Cm | Cl/Cd
-16 | -0.474 | 0.12167 | -0.007 | -3.892
-15.5 | -0.522 | 0.11475 | -0.008 | -4.55
-15 | -0.559 | 0.10961 | -0.008 | -5.096
-14.5 | -0.591 | 0.10134 | -0.009 | -5.834
-14 | -0.619 | 0.09716 | -0.01 | -6.37
-13.5 | -0.642 | 0.0899 | -0.01 | -7.145
-13 | -0.661 | 0.08497 | -0.011 | -7.773
-12.5 | -0.673 | 0.07891 | -0.012 | -8.534
-12 | -0.685 | 0.0704 | -0.014 | -9.724
-11.5 | -0.701 | 0.05653 | -0.017 | -12.406
-11 | -0.816 | 0.01269 | -0.025 | -64.337
-10.5 | -0.811 | 0.01144 | -0.026 | -70.872
-10 | -0.795 | 0.01058 | -0.028 | -75.114
-9.5 | -0.772 | 0.01002 | -0.029 | -76.994
-9 | -0.742 | 0.00956 | -0.03 | -77.599
-8.5 | -0.707 | 0.00911 | -0.031 | -77.652
-8 | -0.667 | 0.00873 | -0.032 | -76.413
-7.5 | -0.623 | 0.0074 | -0.033 | -84.193
-7 | -0.575 | 0.00755 | -0.034 | -76.159
-6.5 | -0.524 | 0.00805 | -0.036 | -65.094
-6 | -0.469 | 0.00768 | -0.037 | -61.074
-5.5 | -0.412 | 0.00741 | -0.038 | -55.596
-5 | -0.353 | 0.00717 | -0.039 | -49.287
-4.5 | -0.294 | 0.00695 | -0.04 | -42.247
-4 | -0.233 | 0.00665 | -0.041 | -34.991
-3.5 | -0.171 | 0.00648 | -0.042 | -26.423
-3 | -0.109 | 0.00629 | -0.044 | -17.373
-2.5 | -0.047 | 0.00609 | -0.045 | -7.696
-2 | 0.016 | 0.00594 | -0.046 | 2.68
-1.5 | 0.079 | 0.00585 | -0.047 | 13.483
-1 | 0.142 | 0.00417 | -0.048 | 34.092
-0.5 | 0.205 | 0.00341 | -0.049 | 60.192
0 | 0.269 | 0.00347 | -0.05 | 77.53
0.5 | 0.332 | 0.0035 | -0.052 | 94.74
1 | 0.395 | 0.00359 | -0.053 | 110.034
1.5 | 0.457 | 0.00428 | -0.054 | 106.907
2 | 0.52 | 0.00443 | -0.055 | 117.294
2.5 | 0.579 | 0.00525 | -0.056 | 110.301
3 | 0.639 | 0.0058 | -0.057 | 110.241
3.5 | 0.699 | 0.00627 | -0.058 | 111.354
4 | 0.755 | 0.0087 | -0.059 | 86.842
4.5 | 0.814 | 0.0091 | -0.06 | 89.359
5 | 0.87 | 0.00948 | -0.061 | 91.8
5.5 | 0.924 | 0.00985 | -0.062 | 93.882
6 | 0.977 | 0.01024 | -0.063 | 95.341
6.5 | 1.026 | 0.0107 | -0.064 | 95.942
7 | 1.073 | 0.01118 | -0.065 | 95.934
7.5 | 1.116 | 0.01176 | -0.066 | 94.942
8 | 1.156 | 0.01233 | -0.067 | 93.705
8.5 | 1.191 | 0.0129 | -0.068 | 92.302
9 | 1.221 | 0.01351 | -0.069 | 90.367
9.5 | 1.245 | 0.01423 | -0.07 | 87.501
10 | 1.258 | 0.01497 | -0.071 | 84.084
10.5 | 1.263 | 0.0157 | -0.072 | 80.452
11 | 1.258 | 0.0166 | -0.073 | 75.792
11.5 | 1.245 | 0.01772 | -0.074 | 70.228
12 | 1.222 | 0.01881 | -0.075 | 64.932
12.5 | 1.189 | 0.02013 | -0.076 | 59.078
13 | 1.148 | 0.02133 | -0.076 | 53.816
13.5 | 1.097 | 0.02309 | -0.077 | 47.498
14 | 0.888 | 0.08674 | -0.052 | 10.242
14.5 | 0.827 | 0.09756 | -0.047 | 8.478
15 | 0.762 | 0.11179 | -0.041 | 6.819
15.5 | 0.69 | 0.11894 | -0.041 | 5.805

## 102. Re 8M Mach 0.25 (2)
BIGFOIL.COM POLAR EXPORT
NACA66-315 a=0.6
NACA66-315 a=0.6 |  |  |  | Cl Max: | 1.6052 | at alpha= | 19 | deg
XFOIL ncrit=9 |  |  |  | L/D Max: | 144.774 | at alpha= | 1.5 | deg
Re: | 8000000 |  |  | Cd Min: | 0.08544 | at alpha= | -19 | deg
Mach: | 0.25 |  |  | Cl=0 at alpha= | -2.3633 | deg
|  |  |  | @ Cl=0.1, Cd= | 0.0051441
|  |  |  | @ Cl=0.4, Cd= | 0.0030683
|  |  |  | @ Cl=0.6, Cd= | 0.0060308
alpha (deg) | Cl | Cd | Cm | Cl/Cd
-19 | -1.049 | 0.08544 | -0.0812 | -12.2776
-18.5 | -1.1255 | 0.06465 | -0.0965 | -17.4091
-18 | -1.1913 | 0.0493 | -0.1061 | -24.1643
-17.5 | -1.22 | 0.04095 | -0.1083 | -29.7924
-17 | -1.2288 | 0.03552 | -0.1077 | -34.5946
-16.5 | -1.2327 | 0.03113 | -0.1055 | -39.5985
-16 | -1.2335 | 0.02734 | -0.1022 | -45.117
-15.5 | -1.2467 | 0.02314 | -0.097 | -53.8764
-15 | -1.2413 | 0.02024 | -0.0917 | -61.3291
-14.5 | -1.2188 | 0.0184 | -0.0872 | -66.2391
-14 | -1.1889 | 0.01701 | -0.0831 | -69.8942
-13.5 | -1.1594 | 0.01563 | -0.0787 | -74.1779
-13 | -1.1271 | 0.01444 | -0.0744 | -78.054
-12.5 | -1.0871 | 0.0137 | -0.0708 | -79.3504
-12 | -1.0507 | 0.01283 | -0.0666 | -81.894
-11.5 | -1.0148 | 0.01209 | -0.0621 | -83.9371
-11 | -0.9686 | 0.01144 | -0.0595 | -84.6678
-10.5 | -0.9196 | 0.01082 | -0.0574 | -84.9908
-10 | -0.8684 | 0.01027 | -0.0558 | -84.557
-9.5 | -0.8173 | 0.00967 | -0.0542 | -84.5191
-9 | -0.7653 | 0.0091 | -0.0528 | -84.0989
-8.5 | -0.7108 | 0.00868 | -0.0519 | -81.8894
-8 | -0.6552 | 0.00832 | -0.0513 | -78.75
-7.5 | -0.5988 | 0.00801 | -0.051 | -74.7566
-7 | -0.5417 | 0.00772 | -0.0508 | -70.1684
-6.5 | -0.4851 | 0.00737 | -0.0506 | -65.8209
-6 | -0.4279 | 0.00706 | -0.0505 | -60.6091
-5.5 | -0.3698 | 0.00681 | -0.0507 | -54.3025
-5 | -0.3112 | 0.00659 | -0.0511 | -47.2231
-4.5 | -0.2526 | 0.00638 | -0.0515 | -39.5925
-4 | -0.194 | 0.00616 | -0.0519 | -31.4935
-3.5 | -0.1349 | 0.006 | -0.0525 | -22.4833
-3 | -0.0755 | 0.00585 | -0.0532 | -12.906
-2.5 | -0.0163 | 0.00569 | -0.0539 | -2.8647
-2 | 0.0433 | 0.00553 | -0.0546 | 7.83
-1 | 0.1579 | 0.00475 | -0.0555 | 33.2421
-0.5 | 0.2126 | 0.00415 | -0.0557 | 51.2289
0 | 0.2653 | 0.0033 | -0.0556 | 80.3939
0.5 | 0.3256 | 0.00308 | -0.0566 | 105.7143
1 | 0.3872 | 0.00306 | -0.0578 | 126.5359
1.5 | 0.4488 | 0.0031 | -0.059 | 144.7742
2 | 0.5043 | 0.0035 | -0.0591 | 144.0857
2.5 | 0.5438 | 0.00472 | -0.0564 | 115.2119
3 | 0.5819 | 0.00569 | -0.0532 | 102.2671
3.5 | 0.6212 | 0.00643 | -0.0502 | 96.6096
4 | 0.6559 | 0.00718 | -0.0462 | 91.351
4.5 | 0.6757 | 0.00787 | -0.0391 | 85.8577
5 | 0.7107 | 0.0084 | -0.0352 | 84.6071
5.5 | 0.7517 | 0.00886 | -0.0325 | 84.842
6 | 0.7924 | 0.00936 | -0.0299 | 84.6581
6.5 | 0.8352 | 0.00985 | -0.0277 | 84.7919
7 | 0.8763 | 0.01042 | -0.0253 | 84.0979
7.5 | 0.9176 | 0.01103 | -0.023 | 83.1913
8 | 0.959 | 0.01164 | -0.0207 | 82.3883
8.5 | 0.9992 | 0.01235 | -0.0183 | 80.9069
9 | 1.0379 | 0.01314 | -0.0157 | 78.9878
9.5 | 1.0785 | 0.01388 | -0.0134 | 77.7017
10 | 1.1181 | 0.01469 | -0.0111 | 76.113
10.5 | 1.1546 | 0.01565 | -0.0083 | 73.7764
11 | 1.191 | 0.01665 | -0.0056 | 71.5315
11.5 | 1.2267 | 0.0177 | -0.0028 | 69.3051
12 | 1.2614 | 0.01876 | 0.0001 | 67.2388
12.5 | 1.3069 | 0.01988 | 0.0007 | 65.7394
13 | 1.3874 | 0.02169 | -0.0065 | 63.965
14 | 1.4127 | 0.02467 | 0.0068 | 57.2639
14.5 | 1.4447 | 0.02638 | 0.0093 | 54.765
15 | 1.4751 | 0.02826 | 0.0117 | 52.1975
15.5 | 1.5018 | 0.03042 | 0.0145 | 49.3688
16 | 1.5269 | 0.03282 | 0.0171 | 46.5235
16.5 | 1.5482 | 0.03558 | 0.0197 | 43.5132
17 | 1.5642 | 0.03888 | 0.0224 | 40.2315
17.5 | 1.5834 | 0.04213 | 0.0245 | 37.5837
18 | 1.5961 | 0.04605 | 0.0265 | 34.6602
18.5 | 1.6051 | 0.05058 | 0.0281 | 31.7339
19 | 1.6052 | 0.0562 | 0.0291 | 28.5623
19.5 | 1.6001 | 0.0628 | 0.0293 | 25.4793
20 | 1.5925 | 0.07015 | 0.0285 | 22.7014

## 103. Re 8M Mach 0.50 (1)
BIGFOIL.COM POLAR EXPORT
NACA66-315 a=0.6
NACA66-315 a=0.6 |  |  |  | Cl Max: | 1.218 | at alpha= | 20 | deg
JavaFoil+Calcfoil stall+Eppler ext transition |  |  |  | L/D Max: | 122.319 | at alpha= | 1 | deg
Re: | 8000000 |  |  | Cd Min: | 0.00355 | at alpha= | -0.5 | deg
Mach: | 0.5 |  |  | Cl=0 at alpha= | -2.1286 | deg
|  |  |  | @ Cl=0.1, Cd= | 0.0058624
|  |  |  | @ Cl=0.4, Cd= | 0.0036569
|  |  |  | @ Cl=0.6, Cd= | 0.0054094
alpha (deg) | Cl | Cd | Cm | Cl/Cd
-20 | -0.989 | 0.15112 | -0.005 | -6.544
-19.5 | -0.962 | 0.14541 | -0.006 | -6.614
-19 | -0.938 | 0.1484 | -0.007 | -6.318
-18.5 | -0.912 | 0.13624 | -0.007 | -6.692
-18 | -0.882 | 0.13143 | -0.008 | -6.709
-17.5 | -0.852 | 0.1281 | -0.008 | -6.65
-17 | -0.824 | 0.12313 | -0.008 | -6.695
-16.5 | -0.798 | 0.12875 | -0.009 | -6.195
-16 | -0.771 | 0.11822 | -0.01 | -6.526
-15.5 | -0.742 | 0.11378 | -0.01 | -6.525
-15 | -0.716 | 0.10324 | -0.011 | -6.935
-14.5 | -0.689 | 0.09637 | -0.012 | -7.154
-14 | -0.664 | 0.08865 | -0.013 | -7.489
-13.5 | -0.632 | 0.0967 | -0.012 | -6.534
-13 | -0.604 | 0.08955 | -0.013 | -6.749
-12.5 | -0.578 | 0.08192 | -0.014 | -7.053
-12 | -0.552 | 0.07445 | -0.015 | -7.418
-11.5 | -0.538 | 0.05881 | -0.019 | -9.146
-11 | -0.592 | 0.01525 | -0.028 | -38.793
-10.5 | -0.564 | 0.01343 | -0.029 | -41.986
-10 | -0.438 | 0.0708 | -0.015 | -6.181
-9.5 | -0.41 | 0.06284 | -0.016 | -6.527
-9 | -0.383 | 0.05685 | -0.017 | -6.738
-8.5 | -0.358 | 0.05015 | -0.02 | -7.131
-8 | -0.4 | 0.0106 | -0.036 | -37.735
-7.5 | -0.413 | 0.04857 | -0.018 | -8.493
-7 | -0.558 | 0.00949 | -0.038 | -58.826
-6.5 | -0.539 | 0.00896 | -0.04 | -60.218
-6 | -0.497 | 0.00846 | -0.041 | -58.688
-5.5 | -0.444 | 0.008 | -0.042 | -55.443
-5 | -0.385 | 0.00766 | -0.043 | -50.243
-4.5 | -0.323 | 0.00684 | -0.045 | -47.159
-4 | -0.257 | 0.0066 | -0.046 | -39.027
-3.5 | -0.19 | 0.00672 | -0.047 | -28.311
-3 | -0.122 | 0.0068 | -0.049 | -17.91
-2.5 | -0.052 | 0.00652 | -0.05 | -8.016
-2 | 0.018 | 0.00637 | -0.051 | 2.788
-1.5 | 0.088 | 0.00617 | -0.053 | 14.293
-1 | 0.159 | 0.00435 | -0.054 | 36.537
-0.5 | 0.23 | 0.00355 | -0.055 | 64.706
0 | 0.3 | 0.0036 | -0.056 | 83.503
0.5 | 0.371 | 0.00369 | -0.058 | 100.521
1 | 0.441 | 0.00361 | -0.059 | 122.319
1.5 | 0.509 | 0.00469 | -0.06 | 108.519
2 | 0.577 | 0.00519 | -0.061 | 111.168
2.5 | 0.642 | 0.00581 | -0.062 | 110.604
3 | 0.708 | 0.00655 | -0.063 | 108.173
3.5 | 0.774 | 0.00718 | -0.064 | 107.729
4 | 0.836 | 0.01007 | -0.065 | 82.959
4.5 | 0.898 | 0.01056 | -0.067 | 85.03
5 | 0.956 | 0.01109 | -0.068 | 86.23
5.5 | 1.01 | 0.01163 | -0.069 | 86.862
6 | 1.056 | 0.01228 | -0.07 | 86.021
6.5 | 1.093 | 0.01302 | -0.071 | 83.93
7 | 1.114 | 0.01386 | -0.072 | 80.371
7.5 | 1.107 | 0.01508 | -0.073 | 73.388
8 | 1.034 | 0.01633 | -0.074 | 63.3
8.5 | 0.704 | 0.01788 | -0.075 | 39.388
9 | 0.614 | 0.06087 | -0.036 | 10.086
9.5 | 0.773 | 0.0187 | -0.078 | 41.319
10 | 0.804 | 0.02003 | -0.079 | 40.127
10.5 | 0.833 | 0.02191 | -0.08 | 38.018
11 | 0.724 | 0.07541 | -0.041 | 9.596
11.5 | 0.898 | 0.02263 | -0.082 | 39.681
12 | 0.927 | 0.02499 | -0.083 | 37.087
12.5 | 0.951 | 0.0283 | -0.083 | 33.613
13 | 0.838 | 0.08982 | -0.051 | 9.331
13.5 | 0.865 | 0.0977 | -0.052 | 8.853
14 | 0.966 | 0.05699 | -0.076 | 16.955
14.5 | 0.917 | 0.10294 | -0.052 | 8.912
15 | 0.952 | 0.10637 | -0.058 | 8.948
15.5 | 0.973 | 0.11924 | -0.056 | 8.162
16 | 0.997 | 0.11808 | -0.054 | 8.442
16.5 | 1.032 | 0.1188 | -0.061 | 8.69
17 | 1.075 | 0.11524 | -0.068 | 9.326
17.5 | 1.076 | 0.12742 | -0.057 | 8.446
18 | 1.112 | 0.13086 | -0.063 | 8.494
18.5 | 1.168 | 0.11792 | -0.074 | 9.905
19 | 1.203 | 0.11863 | -0.076 | 10.141
19.5 | 1.184 | 0.14706 | -0.062 | 8.052
20 | 1.218 | 0.1505 | -0.066 | 8.091

## 104. Re 8M Mach 0.50 (2)
BIGFOIL.COM POLAR EXPORT
NACA66-315 a=0.6
NACA66-315 a=0.6 |  |  |  | Cl Max: | 1.1416 | at alpha= | 10.5 | deg
XFOIL ncrit=9 |  |  |  | L/D Max: | 257.083 | at alpha= | -1 | deg
Re: | 8000000 |  |  | Cd Min: | 0.13283 | at alpha= | 15.5 | deg
Mach: | 0.5 |  |  | Cl=0 at alpha= | -2.4198 | deg
|  |  |  | @ Cl=0.1, Cd= | 0.00081024
|  |  |  | @ Cl=0.4, Cd= | 0.0031829
|  |  |  | @ Cl=0.6, Cd= | 0.0040935
alpha (deg) | Cl | Cd | Cm | Cl/Cd
-13 | -0.3239 | 0.10467 | -0.065 | -3.0945
-12.5 | -0.3303 | 0.0942 | -0.0715 | -3.5064
-12 | -0.3467 | 0.08197 | -0.0789 | -4.2296
-11.5 | -0.3718 | 0.06829 | -0.0871 | -5.4444
-11 | -0.3981 | 0.05254 | -0.0971 | -7.5771
-10.5 | -0.4315 | 0.03765 | -0.108 | -11.4608
-10 | -0.4719 | 0.02757 | -0.1122 | -17.1164
-9.5 | -0.5116 | 0.02047 | -0.1111 | -24.9927
-9 | -0.5546 | 0.01484 | -0.1057 | -37.372
-8.5 | -0.5888 | 0.01054 | -0.097 | -55.8634
-8 | -0.6193 | 0.00646 | -0.0855 | -95.8669
-7.5 | -0.606 | 0.00322 | -0.0785 | -188.1988
-7 | -0.5694 | 0.00195 | -0.073 | -292
-6.5 | -0.5216 | 0.00151 | -0.0685 | -345.4305
-6 | -0.4638 | 0.00132 | -0.0657 | -351.3636
-5.5 | -0.404 | 0.00118 | -0.0634 | -342.3729
-5 | -0.34 | 0.0011 | -0.0622 | -309.0909
-4.5 | -0.2748 | 0.00104 | -0.0614 | -264.2308
-4 | -0.2091 | 0.00099 | -0.0611 | -211.2121
-3.5 | -0.1437 | 0.00093 | -0.0609 | -154.5161
-3 | -0.0774 | 0.00089 | -0.0611 | -86.9663
-2.5 | -0.0107 | 0.00086 | -0.0616 | -12.4419
-2 | 0.056 | 0.00083 | -0.0622 | 67.4699
-1.5 | 0.1228 | 0.0008 | -0.063 | 153.5
-1 | 0.1851 | 0.00072 | -0.0631 | 257.0833
0 | 0.3047 | 0.0033 | -0.0637 | 92.3333
0.5 | 0.3749 | 0.00319 | -0.065 | 117.5235
1 | 0.4457 | 0.00317 | -0.0664 | 140.5994
1.5 | 0.5164 | 0.00321 | -0.0678 | 160.8723
2 | 0.5862 | 0.00329 | -0.0688 | 178.1763
3 | 0.6324 | 0.00598 | -0.0535 | 105.7525
3.5 | 0.6247 | 0.00717 | -0.0399 | 87.1269
4 | 0.6301 | 0.00874 | -0.0299 | 72.0938
4.5 | 0.6509 | 0.01018 | -0.0229 | 63.9391
5 | 0.6902 | 0.01116 | -0.0189 | 61.8459
5.5 | 0.7378 | 0.0119 | -0.0161 | 62
6 | 0.7847 | 0.01274 | -0.0131 | 61.5934
6.5 | 0.8313 | 0.01362 | -0.01 | 61.0352
7 | 0.8785 | 0.01453 | -0.0068 | 60.4611
7.5 | 0.9244 | 0.01555 | -0.0034 | 59.4469
8 | 0.9701 | 0.01667 | 0.0001 | 58.1944
8.5 | 1.0128 | 0.01798 | 0.0042 | 56.3293
9 | 1.0554 | 0.01944 | 0.0084 | 54.2901
9.5 | 1.0933 | 0.02119 | 0.0131 | 51.5951
10 | 1.1248 | 0.02339 | 0.0185 | 48.0889
10.5 | 1.1416 | 0.02649 | 0.0248 | 43.0955
11 | 1.1414 | 0.03083 | 0.0318 | 37.0224
11.5 | 1.1266 | 0.03674 | 0.0382 | 30.6641
12 | 1.1056 | 0.04391 | 0.0427 | 25.1788
12.5 | 1.0741 | 0.05209 | 0.046 | 20.6201
14.5 | 0.9492 | 0.10322 | 0.022 | 9.1959
15 | 0.9275 | 0.11781 | 0.0122 | 7.8728
15.5 | 0.9076 | 0.13283 | 0.0027 | 6.8328

## 105. Re 10M Mach 0.00 (1)
BIGFOIL.COM POLAR EXPORT
NACA66-315 a=0.6
NACA66-315 a=0.6 |  |  |  | Cl Max: | 1.324 | at alpha= | 12 | deg
JavaFoil+Calcfoil stall+Eppler ext transition |  |  |  | L/D Max: | 118.356 | at alpha= | 2.5 | deg
Re: | 10000000 |  |  | Cd Min: | 0.00394 | at alpha= | 0 | deg
Mach: | 0 |  |  | Cl=0 at alpha= | -2.125 | deg
|  |  |  | @ Cl=0.1, Cd= | 0.0050648
|  |  |  | @ Cl=0.4, Cd= | 0.0044943
|  |  |  | @ Cl=0.6, Cd= | 0.0054539
alpha (deg) | Cl | Cd | Cm | Cl/Cd
-17.5 | -0.719 | 0.12546 | -0.007 | -5.732
-17 | -0.739 | 0.11825 | -0.007 | -6.251
-16.5 | -0.757 | 0.11349 | -0.008 | -6.67
-16 | -0.774 | 0.10722 | -0.008 | -7.216
-15.5 | -0.786 | 0.09956 | -0.009 | -7.896
-15 | -0.792 | 0.09304 | -0.01 | -8.508
-14.5 | -0.797 | 0.08502 | -0.011 | -9.376
-14 | -0.8 | 0.07795 | -0.012 | -10.26
-13.5 | -0.855 | 0.04012 | -0.017 | -21.302
-13 | -0.923 | 0.01535 | -0.02 | -60.133
-12.5 | -0.925 | 0.01277 | -0.021 | -72.408
-12 | -0.913 | 0.01182 | -0.022 | -77.261
-11.5 | -0.896 | 0.01112 | -0.024 | -80.585
-11 | -0.875 | 0.01043 | -0.025 | -83.885
-10.5 | -0.849 | 0.00996 | -0.026 | -85.204
-10 | -0.819 | 0.00943 | -0.027 | -86.793
-9.5 | -0.785 | 0.00904 | -0.028 | -86.831
-9 | -0.747 | 0.00766 | -0.029 | -97.587
-8.5 | -0.706 | 0.00785 | -0.03 | -90.034
-8 | -0.663 | 0.00835 | -0.031 | -79.375
-7.5 | -0.615 | 0.00806 | -0.032 | -76.316
-7 | -0.564 | 0.00772 | -0.033 | -73.145
-6.5 | -0.512 | 0.00744 | -0.035 | -68.767
-6 | -0.457 | 0.00713 | -0.036 | -64.12
-5.5 | -0.401 | 0.00697 | -0.037 | -57.52
-5 | -0.343 | 0.00669 | -0.038 | -51.289
-4.5 | -0.285 | 0.00651 | -0.039 | -43.794
-4 | -0.226 | 0.00631 | -0.04 | -35.792
-3.5 | -0.166 | 0.00613 | -0.041 | -27.083
-3 | -0.106 | 0.00591 | -0.042 | -17.94
-2.5 | -0.045 | 0.00582 | -0.043 | -7.796
-2 | 0.015 | 0.00569 | -0.044 | 2.71
-1.5 | 0.076 | 0.00551 | -0.046 | 13.861
-1 | 0.138 | 0.00436 | -0.047 | 31.591
-0.5 | 0.199 | 0.00415 | -0.048 | 47.959
0 | 0.26 | 0.00394 | -0.049 | 66.065
0.5 | 0.321 | 0.00411 | -0.05 | 78.132
1 | 0.382 | 0.00445 | -0.051 | 85.901
1.5 | 0.443 | 0.0046 | -0.052 | 96.253
2 | 0.503 | 0.00467 | -0.053 | 107.821
2.5 | 0.561 | 0.00474 | -0.054 | 118.356
3 | 0.62 | 0.00582 | -0.055 | 106.549
3.5 | 0.678 | 0.00628 | -0.056 | 108.003
4 | 0.734 | 0.00812 | -0.057 | 90.47
4.5 | 0.791 | 0.00844 | -0.058 | 93.717
5 | 0.847 | 0.00874 | -0.059 | 96.811
5.5 | 0.9 | 0.00906 | -0.06 | 99.418
6 | 0.953 | 0.00944 | -0.061 | 100.951
6.5 | 1.003 | 0.0098 | -0.062 | 102.282
7 | 1.051 | 0.01022 | -0.063 | 102.833
7.5 | 1.096 | 0.01066 | -0.064 | 102.781
8 | 1.139 | 0.01114 | -0.065 | 102.2
8.5 | 1.179 | 0.01158 | -0.066 | 101.775
9 | 1.215 | 0.01213 | -0.067 | 100.197
9.5 | 1.248 | 0.01267 | -0.068 | 98.468
10 | 1.274 | 0.01322 | -0.069 | 96.329
10.5 | 1.294 | 0.01389 | -0.07 | 93.156
11 | 1.309 | 0.01452 | -0.071 | 90.136
11.5 | 1.319 | 0.01529 | -0.072 | 86.251
12 | 1.324 | 0.01614 | -0.073 | 82.023
12.5 | 1.323 | 0.01698 | -0.074 | 77.955
13 | 1.319 | 0.01769 | -0.075 | 74.514
13.5 | 1.308 | 0.01876 | -0.075 | 69.722
14 | 1.294 | 0.01988 | -0.076 | 65.056
14.5 | 1.274 | 0.02122 | -0.077 | 60.045
15 | 1.25 | 0.02296 | -0.078 | 54.456
15.5 | 1.218 | 0.02455 | -0.078 | 49.609
16 | 1.178 | 0.02771 | -0.078 | 42.514
16.5 | 1.138 | 0.03057 | -0.079 | 37.217
17 | 1.092 | 0.03512 | -0.079 | 31.088

## 106. Re 10M Mach 0.00 (2)
BIGFOIL.COM POLAR EXPORT
NACA66-315 a=0.6
NACA66-315 a=0.6 |  |  |  | Cl Max: | 1.7064 | at alpha= | 20 | deg
XFOIL ncrit=9 |  |  |  | L/D Max: | 144.214 | at alpha= | 1.5 | deg
Re: | 10000000 |  |  | Cd Min: | 0.04312 | at alpha= | 20 | deg
Mach: | 0 |  |  | Cl=0 at alpha= | -2.3356 | deg
|  |  |  | @ Cl=0.1, Cd= | 0.0049902
|  |  |  | @ Cl=0.4, Cd= | 0.0029528
|  |  |  | @ Cl=0.6, Cd= | 0.0062014
alpha (deg) | Cl | Cd | Cm | Cl/Cd
-20 | -1.54 | 0.02646 | -0.0848 | -58.2011
-19.5 | -1.5224 | 0.02446 | -0.0828 | -62.2404
-19 | -1.5042 | 0.02257 | -0.0805 | -66.646
-18.5 | -1.4801 | 0.02112 | -0.0784 | -70.0805
-18 | -1.4554 | 0.01978 | -0.076 | -73.5794
-17.5 | -1.4284 | 0.01858 | -0.0737 | -76.8784
-17 | -1.3987 | 0.01758 | -0.0714 | -79.562
-16.5 | -1.3677 | 0.01665 | -0.0691 | -82.1441
-16 | -1.3389 | 0.01565 | -0.0663 | -85.5527
-15.5 | -1.3083 | 0.01475 | -0.0635 | -88.6983
-15 | -1.2776 | 0.01387 | -0.0605 | -92.1125
-14.5 | -1.2447 | 0.01312 | -0.0576 | -94.8704
-14 | -1.2112 | 0.01247 | -0.0545 | -97.1291
-13.5 | -1.1784 | 0.01191 | -0.051 | -98.9421
-13 | -1.1382 | 0.0114 | -0.0489 | -99.8421
-12.5 | -1.0929 | 0.01094 | -0.0478 | -99.8995
-12 | -1.046 | 0.0105 | -0.0469 | -99.619
-11.5 | -0.998 | 0.01009 | -0.0461 | -98.9098
-11 | -0.9482 | 0.00973 | -0.0457 | -97.4512
-10.5 | -0.8975 | 0.00938 | -0.0454 | -95.6823
-10 | -0.847 | 0.00897 | -0.045 | -94.4259
-9.5 | -0.7961 | 0.00855 | -0.0447 | -93.1111
-9 | -0.744 | 0.0082 | -0.0446 | -90.7317
-8.5 | -0.691 | 0.00789 | -0.0446 | -87.5792
-8 | -0.6372 | 0.00762 | -0.0448 | -83.622
-7.5 | -0.5825 | 0.00737 | -0.0452 | -79.0366
-7 | -0.5272 | 0.00714 | -0.0456 | -73.8375
-6.5 | -0.4725 | 0.00685 | -0.0459 | -68.9781
-6 | -0.4171 | 0.0066 | -0.0463 | -63.197
-5.5 | -0.3611 | 0.00639 | -0.0469 | -56.5102
-5 | -0.3046 | 0.00621 | -0.0475 | -49.0499
-4.5 | -0.2478 | 0.00604 | -0.0482 | -41.0265
-4 | -0.1912 | 0.00585 | -0.0488 | -32.6838
-3.5 | -0.1341 | 0.0057 | -0.0496 | -23.5263
-3 | -0.0766 | 0.00556 | -0.0504 | -13.777
-2.5 | -0.019 | 0.00539 | -0.0512 | -3.525
-2 | 0.0388 | 0.00523 | -0.0521 | 7.4187
-1.5 | 0.0957 | 0.00502 | -0.0528 | 19.0637
-1 | 0.1506 | 0.00464 | -0.0532 | 32.4569
-0.5 | 0.2056 | 0.00418 | -0.0537 | 49.1866
0 | 0.2604 | 0.00366 | -0.0543 | 71.1475
0.5 | 0.3132 | 0.00295 | -0.0545 | 106.1695
1 | 0.3725 | 0.00292 | -0.0557 | 127.5685
1.5 | 0.4312 | 0.00299 | -0.0567 | 144.214
2 | 0.4724 | 0.00424 | -0.0548 | 111.4151
2.5 | 0.5194 | 0.00491 | -0.0537 | 105.7841
3 | 0.5621 | 0.00568 | -0.0519 | 98.9613
4 | 0.6486 | 0.00687 | -0.0482 | 94.4105
4.5 | 0.6906 | 0.00741 | -0.0461 | 93.1984
5 | 0.7361 | 0.00774 | -0.0447 | 95.1034
5.5 | 0.7747 | 0.00799 | -0.0417 | 96.9587
6 | 0.8114 | 0.00836 | -0.0385 | 97.0574
6.5 | 0.8507 | 0.00874 | -0.036 | 97.3341
7 | 0.8899 | 0.00918 | -0.0336 | 96.939
7.5 | 0.9301 | 0.00962 | -0.0315 | 96.684
8 | 0.97 | 0.01009 | -0.0294 | 96.1348
8.5 | 1.0083 | 0.01065 | -0.0272 | 94.6761
9 | 1.0469 | 0.01124 | -0.0251 | 93.1406
9.5 | 1.0861 | 0.01181 | -0.0232 | 91.9644
10 | 1.124 | 0.01246 | -0.0212 | 90.2087
10.5 | 1.1606 | 0.01318 | -0.019 | 88.0577
11 | 1.1966 | 0.01394 | -0.0169 | 85.8393
11.5 | 1.2318 | 0.01475 | -0.0147 | 83.5119
12 | 1.2681 | 0.01551 | -0.0128 | 81.7602
12.5 | 1.3015 | 0.01638 | -0.0106 | 79.4567
13 | 1.3306 | 0.01719 | -0.0075 | 77.4055
13.5 | 1.3824 | 0.01836 | -0.0097 | 75.2941
14 | 1.4141 | 0.01955 | -0.0077 | 72.3325
14.5 | 1.4456 | 0.02077 | -0.0058 | 69.6004
15 | 1.4768 | 0.02206 | -0.004 | 66.9447
15.5 | 1.5072 | 0.02342 | -0.0022 | 64.3553
16 | 1.536 | 0.02492 | -0.0004 | 61.6372
16.5 | 1.5633 | 0.02656 | 0.0013 | 58.8592
17 | 1.5891 | 0.02832 | 0.0031 | 56.1123
17.5 | 1.6096 | 0.03051 | 0.0052 | 52.7565
18 | 1.6298 | 0.03282 | 0.0071 | 49.6587
18.5 | 1.6514 | 0.03507 | 0.0087 | 47.0887
19 | 1.6727 | 0.03741 | 0.0101 | 44.7126
19.5 | 1.6909 | 0.0401 | 0.0115 | 42.1671
20 | 1.7064 | 0.04312 | 0.0127 | 39.5733

## 107. Re 10M Mach 0.10 (1)
BIGFOIL.COM POLAR EXPORT
NACA66-315 a=0.6
NACA66-315 a=0.6 |  |  |  | Cl Max: | 1.313 | at alpha= | 12 | deg
JavaFoil+Calcfoil stall+Eppler ext transition |  |  |  | L/D Max: | 107.938 | at alpha= | 2 | deg
Re: | 10000000 |  |  | Cd Min: | 0.00395 | at alpha= | 0 | deg
Mach: | 0.1 |  |  | Cl=0 at alpha= | -2.1229 | deg
|  |  |  | @ Cl=0.1, Cd= | 0.0051225
|  |  |  | @ Cl=0.4, Cd= | 0.0045415
|  |  |  | @ Cl=0.6, Cd= | 0.005708
alpha (deg) | Cl | Cd | Cm | Cl/Cd
-17.5 | -0.677 | 0.12918 | -0.006 | -5.239
-17 | -0.7 | 0.12323 | -0.007 | -5.682
-16.5 | -0.724 | 0.1126 | -0.008 | -6.434
-16 | -0.743 | 0.10956 | -0.008 | -6.782
-15.5 | -0.761 | 0.09978 | -0.009 | -7.622
-15 | -0.766 | 0.09604 | -0.01 | -7.977
-14.5 | -0.773 | 0.08952 | -0.011 | -8.629
-14 | -0.776 | 0.08318 | -0.012 | -9.334
-13.5 | -0.781 | 0.07452 | -0.013 | -10.48
-13 | -0.883 | 0.02153 | -0.019 | -41.013
-12.5 | -0.911 | 0.0132 | -0.021 | -69.028
-12 | -0.903 | 0.01215 | -0.023 | -74.283
-11.5 | -0.888 | 0.01136 | -0.024 | -78.226
-11 | -0.87 | 0.01052 | -0.025 | -82.719
-10.5 | -0.845 | 0.01007 | -0.026 | -83.968
-10 | -0.817 | 0.00951 | -0.027 | -85.863
-9.5 | -0.784 | 0.00912 | -0.028 | -86
-9 | -0.747 | 0.00878 | -0.029 | -85.097
-8.5 | -0.707 | 0.00792 | -0.03 | -89.288
-8 | -0.664 | 0.00847 | -0.031 | -78.434
-7.5 | -0.617 | 0.00806 | -0.033 | -76.491
-7 | -0.566 | 0.00779 | -0.034 | -72.72
-6.5 | -0.514 | 0.00745 | -0.035 | -68.976
-6 | -0.459 | 0.00719 | -0.036 | -63.796
-5.5 | -0.402 | 0.00695 | -0.037 | -57.87
-5 | -0.345 | 0.00677 | -0.038 | -50.898
-4.5 | -0.286 | 0.00656 | -0.039 | -43.667
-4 | -0.227 | 0.00629 | -0.04 | -36.072
-3.5 | -0.167 | 0.00617 | -0.041 | -27.049
-3 | -0.106 | 0.00599 | -0.042 | -17.761
-2.5 | -0.046 | 0.00581 | -0.044 | -7.856
-2 | 0.015 | 0.00567 | -0.045 | 2.733
-1.5 | 0.077 | 0.00559 | -0.046 | 13.746
-1 | 0.138 | 0.00435 | -0.047 | 31.86
-0.5 | 0.2 | 0.00412 | -0.048 | 48.478
0 | 0.261 | 0.00395 | -0.049 | 66.194
0.5 | 0.323 | 0.00411 | -0.05 | 78.518
1 | 0.384 | 0.00451 | -0.051 | 85.286
1.5 | 0.445 | 0.00463 | -0.052 | 96.064
2 | 0.506 | 0.00469 | -0.053 | 107.938
2.5 | 0.564 | 0.00547 | -0.054 | 103.152
3 | 0.623 | 0.00586 | -0.056 | 106.315
3.5 | 0.681 | 0.00632 | -0.057 | 107.73
4 | 0.738 | 0.00814 | -0.057 | 90.584
4.5 | 0.795 | 0.0085 | -0.058 | 93.476
5 | 0.85 | 0.00881 | -0.06 | 96.523
5.5 | 0.904 | 0.00913 | -0.061 | 99.081
6 | 0.956 | 0.00949 | -0.062 | 100.781
6.5 | 1.007 | 0.00986 | -0.063 | 102.045
7 | 1.055 | 0.01027 | -0.064 | 102.701
7.5 | 1.1 | 0.01076 | -0.065 | 102.178
8 | 1.142 | 0.01116 | -0.066 | 102.307
8.5 | 1.181 | 0.01171 | -0.067 | 100.901
9 | 1.217 | 0.01224 | -0.068 | 99.437
9.5 | 1.249 | 0.01281 | -0.069 | 97.521
10 | 1.273 | 0.01339 | -0.069 | 95.096
10.5 | 1.292 | 0.01405 | -0.07 | 91.917
11 | 1.305 | 0.01475 | -0.071 | 88.446
11.5 | 1.312 | 0.0155 | -0.072 | 84.629
12 | 1.313 | 0.01646 | -0.073 | 79.812
12.5 | 1.31 | 0.01726 | -0.074 | 75.898
13 | 1.301 | 0.018 | -0.075 | 72.289
13.5 | 1.287 | 0.01915 | -0.076 | 67.195
14 | 1.267 | 0.02032 | -0.076 | 62.372
14.5 | 1.243 | 0.02178 | -0.077 | 57.094
15 | 1.214 | 0.02371 | -0.078 | 51.204
15.5 | 1.172 | 0.0266 | -0.078 | 44.079
16 | 1.127 | 0.02995 | -0.078 | 37.631
16.5 | 1.068 | 0.03827 | -0.077 | 27.901
17 | 0.92 | 0.10035 | -0.06 | 9.172

## 108. Re 10M Mach 0.10 (2)
BIGFOIL.COM POLAR EXPORT
NACA66-315 a=0.6
NACA66-315 a=0.6 |  |  |  | Cl Max: | 1.7001 | at alpha= | 20 | deg
XFOIL ncrit=9 |  |  |  | L/D Max: | 145.15 | at alpha= | 1.5 | deg
Re: | 10000000 |  |  | Cd Min: | 0.04576 | at alpha= | 20 | deg
Mach: | 0.1 |  |  | Cl=0 at alpha= | -2.3391 | deg
|  |  |  | @ Cl=0.1, Cd= | 0.0050049
|  |  |  | @ Cl=0.4, Cd= | 0.0029498
|  |  |  | @ Cl=0.6, Cd= | 0.0061468
alpha (deg) | Cl | Cd | Cm | Cl/Cd
-20 | -1.5298 | 0.0289 | -0.0904 | -52.9343
-19.5 | -1.5149 | 0.0265 | -0.0885 | -57.166
-19 | -1.5 | 0.02423 | -0.086 | -61.9067
-18.5 | -1.4777 | 0.02252 | -0.0838 | -65.6172
-18 | -1.4549 | 0.02094 | -0.0812 | -69.4795
-17.5 | -1.4294 | 0.01955 | -0.0786 | -73.1151
-17 | -1.4004 | 0.01842 | -0.0761 | -76.0261
-16.5 | -1.3693 | 0.01741 | -0.0737 | -78.6502
-16 | -1.3378 | 0.01648 | -0.0711 | -81.1772
-15.5 | -1.3091 | 0.0154 | -0.0679 | -85.0065
-15 | -1.2796 | 0.01437 | -0.0646 | -89.0466
-14.5 | -1.2472 | 0.01354 | -0.0615 | -92.1123
-14 | -1.2132 | 0.01281 | -0.0583 | -94.7073
-13.5 | -1.1796 | 0.01217 | -0.0548 | -96.9269
-13 | -1.144 | 0.01164 | -0.0516 | -98.2818
-12.5 | -1.0989 | 0.01114 | -0.0501 | -98.6445
-12 | -1.0522 | 0.01067 | -0.0489 | -98.6129
-11.5 | -1.0041 | 0.01023 | -0.0479 | -98.1525
-11 | -0.9542 | 0.00984 | -0.0472 | -96.9715
-10.5 | -0.9032 | 0.00947 | -0.0468 | -95.3749
-10 | -0.8516 | 0.0091 | -0.0464 | -93.5824
-9.5 | -0.8007 | 0.00865 | -0.0459 | -92.5665
-9 | -0.7484 | 0.00827 | -0.0456 | -90.4958
-8.5 | -0.6951 | 0.00795 | -0.0455 | -87.434
-8 | -0.641 | 0.00766 | -0.0456 | -83.6815
-7.5 | -0.5859 | 0.0074 | -0.0459 | -79.1757
-7 | -0.5303 | 0.00717 | -0.0462 | -73.9609
-6.5 | -0.475 | 0.00688 | -0.0465 | -69.0407
-6 | -0.4193 | 0.00662 | -0.0468 | -63.3384
-5.5 | -0.363 | 0.00641 | -0.0473 | -56.6303
-5 | -0.3061 | 0.00623 | -0.048 | -49.1332
-4.5 | -0.2489 | 0.00606 | -0.0486 | -41.0726
-4 | -0.192 | 0.00587 | -0.0492 | -32.7087
-3.5 | -0.1345 | 0.00571 | -0.05 | -23.5552
-3 | -0.0766 | 0.00557 | -0.0508 | -13.7522
-2.5 | -0.0187 | 0.0054 | -0.0516 | -3.463
-2 | 0.0394 | 0.00524 | -0.0525 | 7.5191
-1.5 | 0.0967 | 0.00503 | -0.0532 | 19.2247
-0.5 | 0.207 | 0.00419 | -0.0541 | 49.4033
0 | 0.2621 | 0.00366 | -0.0546 | 71.612
0.5 | 0.3152 | 0.00295 | -0.0548 | 106.8475
1 | 0.3748 | 0.00292 | -0.056 | 128.3562
1.5 | 0.434 | 0.00299 | -0.0571 | 145.1505
2 | 0.4754 | 0.00423 | -0.0551 | 112.3877
2.5 | 0.5223 | 0.00491 | -0.054 | 106.3747
3.5 | 0.609 | 0.00629 | -0.0503 | 96.8203
4 | 0.6505 | 0.0069 | -0.0481 | 94.2754
4.5 | 0.6918 | 0.00745 | -0.0457 | 92.8591
5 | 0.7362 | 0.00777 | -0.044 | 94.749
5.5 | 0.7719 | 0.00805 | -0.0403 | 95.8882
6 | 0.8101 | 0.00844 | -0.0374 | 95.9834
6.5 | 0.85 | 0.00883 | -0.035 | 96.2627
7 | 0.8896 | 0.00929 | -0.0326 | 95.7589
7.5 | 0.9303 | 0.00973 | -0.0305 | 95.6115
8 | 0.9705 | 0.01023 | -0.0284 | 94.868
8.5 | 1.0088 | 0.01082 | -0.0261 | 93.2348
9 | 1.0474 | 0.01143 | -0.0239 | 91.636
9.5 | 1.0873 | 0.01201 | -0.022 | 90.5329
10 | 1.1255 | 0.01268 | -0.0199 | 88.7618
10.5 | 1.1614 | 0.01346 | -0.0176 | 86.2853
11 | 1.198 | 0.01424 | -0.0154 | 84.1292
11.5 | 1.2341 | 0.01504 | -0.0133 | 82.0545
12 | 1.2695 | 0.01587 | -0.0111 | 79.9937
12.5 | 1.3042 | 0.01673 | -0.0089 | 77.9558
13 | 1.3357 | 0.01763 | -0.0063 | 75.7629
13.5 | 1.4142 | 0.01908 | -0.0141 | 74.1195
14 | 1.417 | 0.02012 | -0.0057 | 70.4274
14.5 | 1.4488 | 0.0214 | -0.0038 | 67.7009
15 | 1.4815 | 0.02267 | -0.002 | 65.3507
15.5 | 1.5105 | 0.02419 | 0 | 62.4432
16 | 1.5392 | 0.02578 | 0.0019 | 59.7052
16.5 | 1.5663 | 0.02751 | 0.0038 | 56.9357
17 | 1.5897 | 0.02953 | 0.0059 | 53.8334
17.5 | 1.609 | 0.03193 | 0.0082 | 50.3915
18 | 1.6308 | 0.03423 | 0.01 | 47.6424
18.5 | 1.6534 | 0.03652 | 0.0116 | 45.2738
19 | 1.6721 | 0.03923 | 0.0131 | 42.623
19.5 | 1.6877 | 0.0423 | 0.0146 | 39.8983
20 | 1.7001 | 0.04576 | 0.016 | 37.1525

## 109. Re 10M Mach 0.25 (1)
BIGFOIL.COM POLAR EXPORT
NACA66-315 a=0.6
NACA66-315 a=0.6 |  |  |  | Cl Max: | 1.264 | at alpha= | 10.5 | deg
JavaFoil+Calcfoil stall+Eppler ext transition |  |  |  | L/D Max: | 115.947 | at alpha= | 2 | deg
Re: | 10000000 |  |  | Cd Min: | 0.00396 | at alpha= | 0 | deg
Mach: | 0.25 |  |  | Cl=0 at alpha= | -2.127 | deg
|  |  |  | @ Cl=0.1, Cd= | 0.0051933
|  |  |  | @ Cl=0.4, Cd= | 0.0043389
|  |  |  | @ Cl=0.6, Cd= | 0.0057435
alpha (deg) | Cl | Cd | Cm | Cl/Cd
-16 | -0.473 | 0.13371 | -0.007 | -3.539
-15.5 | -0.522 | 0.11384 | -0.008 | -4.588
-15 | -0.559 | 0.10929 | -0.008 | -5.112
-14.5 | -0.592 | 0.10008 | -0.009 | -5.912
-14 | -0.619 | 0.09542 | -0.01 | -6.492
-13.5 | -0.643 | 0.08911 | -0.011 | -7.216
-13 | -0.661 | 0.08338 | -0.011 | -7.925
-12.5 | -0.674 | 0.0776 | -0.012 | -8.691
-12 | -0.688 | 0.06791 | -0.015 | -10.128
-11.5 | -0.803 | 0.01603 | -0.023 | -50.13
-11 | -0.819 | 0.01203 | -0.025 | -68.102
-10.5 | -0.812 | 0.01095 | -0.026 | -74.14
-10 | -0.796 | 0.01023 | -0.028 | -77.822
-9.5 | -0.773 | 0.00963 | -0.029 | -80.23
-9 | -0.743 | 0.0092 | -0.03 | -80.772
-8.5 | -0.708 | 0.00879 | -0.031 | -80.559
-8 | -0.668 | 0.00739 | -0.032 | -90.372
-7.5 | -0.624 | 0.00753 | -0.033 | -82.911
-7 | -0.576 | 0.00811 | -0.035 | -71.062
-6.5 | -0.524 | 0.00772 | -0.036 | -67.896
-6 | -0.469 | 0.00744 | -0.037 | -63.024
-5.5 | -0.412 | 0.00712 | -0.038 | -57.842
-5 | -0.353 | 0.00687 | -0.039 | -51.403
-4.5 | -0.294 | 0.00667 | -0.04 | -44.029
-4 | -0.233 | 0.00647 | -0.041 | -35.97
-3.5 | -0.171 | 0.00621 | -0.042 | -27.59
-3 | -0.109 | 0.00608 | -0.044 | -17.994
-2.5 | -0.047 | 0.00592 | -0.045 | -7.918
-2 | 0.016 | 0.00575 | -0.046 | 2.766
-1.5 | 0.079 | 0.00559 | -0.047 | 14.112
-1 | 0.142 | 0.0044 | -0.048 | 32.355
-0.5 | 0.205 | 0.00418 | -0.049 | 49.151
0 | 0.269 | 0.00396 | -0.05 | 67.781
0.5 | 0.332 | 0.00414 | -0.052 | 80.069
1 | 0.395 | 0.00433 | -0.053 | 91.119
1.5 | 0.457 | 0.00444 | -0.054 | 102.949
2 | 0.519 | 0.00448 | -0.055 | 115.947
2.5 | 0.579 | 0.0056 | -0.056 | 103.316
3 | 0.639 | 0.00601 | -0.057 | 106.369
3.5 | 0.699 | 0.00651 | -0.058 | 107.261
4 | 0.756 | 0.00837 | -0.059 | 90.316
4.5 | 0.814 | 0.00877 | -0.06 | 92.915
5 | 0.871 | 0.00912 | -0.061 | 95.482
5.5 | 0.925 | 0.00947 | -0.062 | 97.682
6 | 0.978 | 0.00985 | -0.063 | 99.305
6.5 | 1.028 | 0.01028 | -0.064 | 99.944
7 | 1.074 | 0.01073 | -0.065 | 100.082
7.5 | 1.118 | 0.01129 | -0.066 | 98.955
8 | 1.157 | 0.01184 | -0.067 | 97.676
8.5 | 1.192 | 0.01242 | -0.068 | 95.936
9 | 1.222 | 0.01297 | -0.069 | 94.219
9.5 | 1.247 | 0.01365 | -0.07 | 91.298
10 | 1.26 | 0.01436 | -0.071 | 87.757
10.5 | 1.264 | 0.01517 | -0.072 | 83.324
11 | 1.26 | 0.01609 | -0.073 | 78.308
11.5 | 1.246 | 0.01704 | -0.074 | 73.118
12 | 1.223 | 0.01802 | -0.075 | 67.89
12.5 | 1.191 | 0.01936 | -0.076 | 61.513
13 | 1.149 | 0.02049 | -0.077 | 56.078
13.5 | 1.097 | 0.02255 | -0.077 | 48.66
14 | 1.026 | 0.02793 | -0.077 | 36.724
14.5 | 0.831 | 0.09411 | -0.05 | 8.833
15 | 0.763 | 0.10979 | -0.042 | 6.95
15.5 | 0.69 | 0.11813 | -0.041 | 5.844

## 110. Re 10M Mach 0.25 (2)
BIGFOIL.COM POLAR EXPORT
NACA66-315 a=0.6
NACA66-315 a=0.6 |  |  |  | Cl Max: | 1.6368 | at alpha= | 19 | deg
XFOIL ncrit=9 |  |  |  | L/D Max: | 150.234 | at alpha= | 1.5 | deg
Re: | 10000000 |  |  | Cd Min: | 0.09621 | at alpha= | -20 | deg
Mach: | 0.25 |  |  | Cl=0 at alpha= | -2.3561 | deg
|  |  |  | @ Cl=0.1, Cd= | 0.0049989
|  |  |  | @ Cl=0.4, Cd= | 0.0029499
|  |  |  | @ Cl=0.6, Cd= | 0.006146
alpha (deg) | Cl | Cd | Cm | Cl/Cd
-20 | -1.0883 | 0.09621 | -0.0751 | -11.3117
-19.5 | -1.1687 | 0.07487 | -0.0907 | -15.6097
-19 | -1.2362 | 0.05769 | -0.103 | -21.4283
-18.5 | -1.2565 | 0.04865 | -0.1076 | -25.8273
-17.5 | -1.3133 | 0.03361 | -0.1087 | -39.0747
-17 | -1.3168 | 0.02938 | -0.1061 | -44.8196
-16.5 | -1.3065 | 0.02636 | -0.1029 | -49.5637
-16 | -1.2969 | 0.02353 | -0.0988 | -55.1169
-15.5 | -1.2785 | 0.02135 | -0.0948 | -59.8829
-15 | -1.2619 | 0.01918 | -0.09 | -65.7925
-14.5 | -1.2413 | 0.01728 | -0.0851 | -71.8345
-14 | -1.2173 | 0.01561 | -0.08 | -77.9821
-13.5 | -1.1856 | 0.0144 | -0.0756 | -82.3333
-13 | -1.1515 | 0.01334 | -0.0712 | -86.3193
-12.5 | -1.112 | 0.01263 | -0.0673 | -88.0443
-12 | -1.0755 | 0.01193 | -0.0628 | -90.1509
-11 | -0.9829 | 0.01069 | -0.0573 | -91.9457
-10.5 | -0.9319 | 0.01013 | -0.0555 | -91.9941
-10 | -0.8793 | 0.00964 | -0.054 | -91.2137
-9.5 | -0.8254 | 0.0092 | -0.0529 | -89.7174
-9 | -0.7716 | 0.00874 | -0.0518 | -88.2838
-8.5 | -0.7172 | 0.0083 | -0.0509 | -86.4096
-8 | -0.6611 | 0.00793 | -0.0503 | -83.367
-7.5 | -0.6043 | 0.0076 | -0.05 | -79.5132
-7 | -0.5466 | 0.00732 | -0.0499 | -74.6721
-6.5 | -0.4886 | 0.00707 | -0.05 | -69.1089
-6 | -0.4312 | 0.00676 | -0.0499 | -63.787
-5.5 | -0.373 | 0.00652 | -0.0501 | -57.2086
-5 | -0.3143 | 0.00631 | -0.0505 | -49.8098
-4.5 | -0.2551 | 0.00614 | -0.051 | -41.5472
-4 | -0.1962 | 0.00595 | -0.0515 | -32.9748
-3.5 | -0.1369 | 0.00576 | -0.0521 | -23.7674
-3 | -0.077 | 0.00561 | -0.0529 | -13.7255
-2.5 | -0.0173 | 0.00543 | -0.0537 | -3.186
-2 | 0.0428 | 0.00528 | -0.0545 | 8.1061
-1 | 0.1588 | 0.00471 | -0.0556 | 33.7155
-0.5 | 0.2152 | 0.00421 | -0.056 | 51.1164
0 | 0.2714 | 0.00365 | -0.0565 | 74.3562
0.5 | 0.3263 | 0.00295 | -0.0567 | 110.6102
1 | 0.3879 | 0.00294 | -0.058 | 131.9388
1.5 | 0.4492 | 0.00299 | -0.0591 | 150.2341
2 | 0.4925 | 0.00414 | -0.0571 | 118.9614
3 | 0.5778 | 0.0058 | -0.0525 | 99.6207
3.5 | 0.6195 | 0.00645 | -0.0499 | 96.0465
4 | 0.6577 | 0.00708 | -0.0466 | 92.8955
4.5 | 0.6853 | 0.00763 | -0.0409 | 89.8165
5 | 0.7223 | 0.00807 | -0.0373 | 89.5043
5.5 | 0.7631 | 0.00849 | -0.0345 | 89.8822
6 | 0.8052 | 0.00893 | -0.0321 | 90.168
6.5 | 0.8467 | 0.00943 | -0.0296 | 89.7879
7 | 0.8885 | 0.00996 | -0.0272 | 89.2068
7.5 | 0.931 | 0.0105 | -0.025 | 88.6667
8 | 0.9721 | 0.01111 | -0.0226 | 87.4977
8.5 | 1.0113 | 0.01182 | -0.02 | 85.5584
9 | 1.0524 | 0.0125 | -0.0177 | 84.192
9.5 | 1.0932 | 0.01321 | -0.0154 | 82.7555
10 | 1.1315 | 0.01407 | -0.0128 | 80.4193
10.5 | 1.1684 | 0.015 | -0.0101 | 77.8933
11 | 1.2082 | 0.01583 | -0.0078 | 76.3234
11.5 | 1.2439 | 0.01687 | -0.0049 | 73.7344
12 | 1.2812 | 0.01787 | -0.0024 | 71.6956
12.5 | 1.3144 | 0.01903 | 0.0007 | 69.0699
13 | 1.3628 | 0.02037 | 0.0005 | 66.9023
13.5 | 1.4434 | 0.0222 | -0.0066 | 65.018
14.5 | 1.4682 | 0.02506 | 0.007 | 58.5874
15 | 1.4988 | 0.02685 | 0.0096 | 55.8212
15.5 | 1.5241 | 0.02905 | 0.0126 | 52.4647
16 | 1.547 | 0.03149 | 0.0156 | 49.1267
16.5 | 1.5727 | 0.03385 | 0.0182 | 46.4609
17 | 1.5926 | 0.03673 | 0.0209 | 43.3597
17.5 | 1.6117 | 0.03982 | 0.0233 | 40.4746
18 | 1.6245 | 0.04359 | 0.0257 | 37.2677
18.5 | 1.6313 | 0.0481 | 0.0277 | 33.9148
19 | 1.6368 | 0.05308 | 0.0291 | 30.8365
19.5 | 1.6368 | 0.05889 | 0.0298 | 27.7942
20 | 1.6341 | 0.06544 | 0.0297 | 24.971

## 111. Re 10M Mach 0.50 (1)
BIGFOIL.COM POLAR EXPORT
NACA66-315 a=0.6
NACA66-315 a=0.6 |  |  |  | Cl Max: | 1.234 | at alpha= | 19 | deg
JavaFoil+Calcfoil stall+Eppler ext transition |  |  |  | L/D Max: | 105.082 | at alpha= | 3 | deg
Re: | 10000000 |  |  | Cd Min: | 0.00366 | at alpha= | 0.5 | deg
Mach: | 0.5 |  |  | Cl=0 at alpha= | -2.1286 | deg
|  |  |  | @ Cl=0.1, Cd= | 0.0056586
|  |  |  | @ Cl=0.4, Cd= | 0.0041078
|  |  |  | @ Cl=0.6, Cd= | 0.0058473
alpha (deg) | Cl | Cd | Cm | Cl/Cd
-20 | -0.991 | 0.14691 | -0.005 | -6.747
-19.5 | -0.962 | 0.14239 | -0.006 | -6.756
-19 | -0.938 | 0.14505 | -0.007 | -6.469
-18.5 | -0.914 | 0.13281 | -0.007 | -6.882
-18 | -0.884 | 0.12816 | -0.008 | -6.9
-17.5 | -0.854 | 0.12496 | -0.008 | -6.835
-17 | -0.826 | 0.1191 | -0.009 | -6.934
-16.5 | -0.798 | 0.12685 | -0.009 | -6.291
-16 | -0.773 | 0.11596 | -0.01 | -6.663
-15.5 | -0.743 | 0.11139 | -0.01 | -6.671
-15 | -0.718 | 0.10086 | -0.011 | -7.117
-14.5 | -0.693 | 0.09277 | -0.012 | -7.467
-14 | -0.671 | 0.08182 | -0.014 | -8.202
-13.5 | -0.632 | 0.09597 | -0.012 | -6.589
-13 | -0.605 | 0.08782 | -0.013 | -6.89
-12.5 | -0.579 | 0.07979 | -0.014 | -7.257
-12 | -0.557 | 0.07006 | -0.016 | -7.944
-11.5 | -0.615 | 0.01818 | -0.026 | -33.854
-11 | -0.595 | 0.01413 | -0.028 | -42.097
-10.5 | -0.565 | 0.01274 | -0.029 | -44.382
-10 | -0.438 | 0.0704 | -0.015 | -6.217
-9.5 | -0.41 | 0.06191 | -0.016 | -6.626
-9 | -0.384 | 0.05532 | -0.017 | -6.934
-8.5 | -0.361 | 0.04707 | -0.022 | -7.665
-8 | -0.401 | 0.01014 | -0.036 | -39.52
-7.5 | -0.413 | 0.04793 | -0.018 | -8.612
-7 | -0.559 | 0.00912 | -0.038 | -61.299
-6.5 | -0.54 | 0.0086 | -0.04 | -62.778
-6 | -0.497 | 0.00813 | -0.041 | -61.126
-5.5 | -0.444 | 0.00676 | -0.042 | -65.747
-5 | -0.386 | 0.00687 | -0.044 | -56.076
-4.5 | -0.323 | 0.00658 | -0.045 | -49.067
-4 | -0.258 | 0.00672 | -0.046 | -38.334
-3.5 | -0.19 | 0.00669 | -0.047 | -28.457
-3 | -0.122 | 0.00649 | -0.049 | -18.758
-2.5 | -0.052 | 0.00623 | -0.05 | -8.387
-2 | 0.018 | 0.00604 | -0.051 | 2.938
-1.5 | 0.088 | 0.00588 | -0.053 | 14.989
-1 | 0.159 | 0.00457 | -0.054 | 34.814
-0.5 | 0.23 | 0.00433 | -0.055 | 53.054
0 | 0.3 | 0.00405 | -0.056 | 74.164
0.5 | 0.37 | 0.00366 | -0.058 | 101.054
1 | 0.439 | 0.00469 | -0.059 | 93.555
1.5 | 0.508 | 0.00515 | -0.06 | 98.643
2 | 0.576 | 0.00564 | -0.061 | 102.218
2.5 | 0.642 | 0.00621 | -0.062 | 103.404
3 | 0.708 | 0.00674 | -0.063 | 105.082
3.5 | 0.772 | 0.00918 | -0.064 | 84.097
4 | 0.836 | 0.0097 | -0.065 | 86.238
4.5 | 0.899 | 0.01016 | -0.067 | 88.455
5 | 0.957 | 0.01067 | -0.068 | 89.768
5.5 | 1.011 | 0.01118 | -0.069 | 90.415
6 | 1.057 | 0.0118 | -0.07 | 89.584
6.5 | 1.094 | 0.01249 | -0.071 | 87.597
7 | 1.115 | 0.01331 | -0.072 | 83.755
7.5 | 1.108 | 0.01449 | -0.074 | 76.493
8 | 1.035 | 0.01569 | -0.075 | 65.966
8.5 | 0.708 | 0.01706 | -0.076 | 41.527
9 | 0.614 | 0.06045 | -0.036 | 10.161
9.5 | 0.774 | 0.01797 | -0.078 | 43.058
10 | 0.805 | 0.01926 | -0.079 | 41.785
10.5 | 0.835 | 0.02104 | -0.08 | 39.662
11 | 0.725 | 0.07412 | -0.043 | 9.781
11.5 | 0.899 | 0.02167 | -0.082 | 41.485
12 | 0.928 | 0.02398 | -0.083 | 38.709
12.5 | 0.955 | 0.02677 | -0.083 | 35.682
13 | 0.857 | 0.07799 | -0.061 | 10.989
13.5 | 0.868 | 0.09339 | -0.054 | 9.299
14 | 1.043 | 0.03103 | -0.086 | 33.606
14.5 | 0.931 | 0.09381 | -0.06 | 9.92
15 | 0.961 | 0.09905 | -0.063 | 9.706
15.5 | 0.975 | 0.11652 | -0.057 | 8.363
16 | 1.003 | 0.1126 | -0.058 | 8.905
16.5 | 1.052 | 0.10489 | -0.068 | 10.028
17 | 1.123 | 0.08422 | -0.079 | 13.329
17.5 | 1.079 | 0.12609 | -0.059 | 8.56
18 | 1.15 | 0.10356 | -0.075 | 11.109
18.5 | 1.221 | 0.08467 | -0.084 | 14.415
19 | 1.234 | 0.09727 | -0.082 | 12.685
19.5 | 1.189 | 0.15934 | -0.064 | 7.461
20 | 1.219 | 0.16626 | -0.067 | 7.331

## 112. Re 10M Mach 0.50 (2)
BIGFOIL.COM POLAR EXPORT
NACA66-315 a=0.6
NACA66-315 a=0.6 |  |  |  | Cl Max: | 1.1649 | at alpha= | 10.5 | deg
XFOIL ncrit=9 |  |  |  | L/D Max: | 168.599 | at alpha= | 1.5 | deg
Re: | 10000000 |  |  | Cd Min: | 0.10693 | at alpha= | -13 | deg
Mach: | 0.5 |  |  | Cl=0 at alpha= | -2.4446 | deg
|  |  |  | @ Cl=0.1, Cd= | 0.0053759
|  |  |  | @ Cl=0.4, Cd= | 0.0030267
|  |  |  | @ Cl=0.6, Cd= | 0.0049159
alpha (deg) | Cl | Cd | Cm | Cl/Cd
-13 | -0.3878 | 0.10693 | -0.0813 | -3.6267
-12.5 | -0.3875 | 0.09734 | -0.0871 | -3.9809
-12 | -0.3932 | 0.08718 | -0.0933 | -4.5102
-11.5 | -0.4084 | 0.07585 | -0.1005 | -5.3843
-11 | -0.4278 | 0.06174 | -0.1109 | -6.9291
-10.5 | -0.4643 | 0.04856 | -0.1208 | -9.5614
-10 | -0.5003 | 0.04029 | -0.1224 | -12.4175
-9.5 | -0.5396 | 0.03355 | -0.1192 | -16.0835
-9 | -0.5795 | 0.0277 | -0.1118 | -20.9206
-8.5 | -0.616 | 0.02255 | -0.1007 | -27.3171
-8 | -0.6422 | 0.01688 | -0.0887 | -38.045
-7.5 | -0.6284 | 0.01156 | -0.0811 | -54.3599
-7 | -0.5878 | 0.00935 | -0.075 | -62.8663
-6.5 | -0.535 | 0.00829 | -0.0705 | -64.5356
-6 | -0.474 | 0.00767 | -0.0676 | -61.7992
-5.5 | -0.4093 | 0.00724 | -0.0657 | -56.5331
-5 | -0.3446 | 0.00681 | -0.0642 | -50.6021
-4.5 | -0.2776 | 0.00652 | -0.0634 | -42.5767
-4 | -0.2102 | 0.00627 | -0.0631 | -33.5247
-3.5 | -0.1429 | 0.00603 | -0.063 | -23.6982
-3 | -0.0755 | 0.00581 | -0.0632 | -12.9948
-2.5 | -0.0075 | 0.00564 | -0.0637 | -1.3298
-2 | 0.0602 | 0.00547 | -0.0643 | 11.0055
-1.5 | 0.1279 | 0.00531 | -0.065 | 24.0866
-1 | 0.1921 | 0.00499 | -0.0653 | 38.497
-0.5 | 0.253 | 0.00437 | -0.0651 | 57.8947
0 | 0.3132 | 0.00361 | -0.065 | 86.759
0.5 | 0.3764 | 0.00303 | -0.0653 | 124.2244
1 | 0.4469 | 0.00302 | -0.0667 | 147.9801
1.5 | 0.5176 | 0.00307 | -0.068 | 168.5993
2 | 0.5756 | 0.00366 | -0.067 | 157.2678
2.5 | 0.6028 | 0.00506 | -0.0602 | 119.1304
3 | 0.6158 | 0.00607 | -0.0504 | 101.4498
3.5 | 0.6164 | 0.00725 | -0.0384 | 85.0207
4 | 0.6297 | 0.00866 | -0.0298 | 72.7136
4.5 | 0.6566 | 0.00989 | -0.0237 | 66.3903
5 | 0.702 | 0.01066 | -0.0205 | 65.8537
5.5 | 0.749 | 0.01143 | -0.0176 | 65.5293
6 | 0.7974 | 0.01219 | -0.0147 | 65.4143
6.5 | 0.8442 | 0.01305 | -0.0115 | 64.6897
7 | 0.8921 | 0.01392 | -0.0084 | 64.0876
7.5 | 0.9383 | 0.01492 | -0.0049 | 62.8887
8 | 0.984 | 0.01601 | -0.0012 | 61.4616
8.5 | 1.0294 | 0.01721 | 0.0026 | 59.8141
9 | 1.0732 | 0.01855 | 0.0067 | 57.8544
9.5 | 1.115 | 0.02012 | 0.0113 | 55.4175
10 | 1.1486 | 0.02216 | 0.0167 | 51.8321
10.5 | 1.1649 | 0.02523 | 0.0234 | 46.1712
11 | 1.1575 | 0.02984 | 0.0311 | 38.7902
11.5 | 1.1446 | 0.03553 | 0.0376 | 32.215
12 | 1.1261 | 0.0424 | 0.0423 | 26.559
12.5 | 1.0971 | 0.05084 | 0.0449 | 21.5795
13 | 1.0571 | 0.06068 | 0.0458 | 17.4209

## 113. Re 12M Mach 0.00 (1)
BIGFOIL.COM POLAR EXPORT
NACA66-315 a=0.6
NACA66-315 a=0.6 |  |  |  | Cl Max: | 1.325 | at alpha= | 12 | deg
JavaFoil+Calcfoil stall+Eppler ext transition |  |  |  | L/D Max: | 116.268 | at alpha= | 2.5 | deg
Re: | 12000000 |  |  | Cd Min: | 0.00448 | at alpha= | -1 | deg
Mach: | 0 |  |  | Cl=0 at alpha= | -2.125 | deg
|  |  |  | @ Cl=0.1, Cd= | 0.0050623
|  |  |  | @ Cl=0.4, Cd= | 0.0047607
|  |  |  | @ Cl=0.6, Cd= | 0.0055769
alpha (deg) | Cl | Cd | Cm | Cl/Cd
-18 | -0.698 | 0.13093 | -0.006 | -5.335
-17.5 | -0.72 | 0.12304 | -0.007 | -5.851
-17 | -0.74 | 0.11635 | -0.007 | -6.364
-16.5 | -0.757 | 0.11201 | -0.008 | -6.763
-16 | -0.775 | 0.10494 | -0.009 | -7.388
-15.5 | -0.793 | 0.09269 | -0.01 | -8.556
-15 | -0.795 | 0.08989 | -0.01 | -8.844
-14.5 | -0.8 | 0.0824 | -0.012 | -9.712
-14 | -0.813 | 0.06848 | -0.013 | -11.869
-13.5 | -0.909 | 0.02087 | -0.019 | -43.544
-13 | -0.927 | 0.01448 | -0.02 | -64.002
-12.5 | -0.926 | 0.01231 | -0.021 | -75.252
-12 | -0.914 | 0.01143 | -0.023 | -79.968
-11.5 | -0.897 | 0.01077 | -0.024 | -83.279
-11 | -0.876 | 0.01005 | -0.025 | -87.165
-10.5 | -0.85 | 0.00965 | -0.026 | -88.022
-10 | -0.82 | 0.00914 | -0.027 | -89.676
-9.5 | -0.786 | 0.00878 | -0.028 | -89.464
-9 | -0.748 | 0.00795 | -0.029 | -94.133
-8.5 | -0.708 | 0.00846 | -0.03 | -83.677
-8 | -0.663 | 0.00815 | -0.031 | -81.317
-7.5 | -0.615 | 0.00777 | -0.032 | -79.13
-7 | -0.564 | 0.00752 | -0.033 | -75.036
-6.5 | -0.512 | 0.00719 | -0.035 | -71.232
-6 | -0.457 | 0.00697 | -0.036 | -65.605
-5.5 | -0.401 | 0.00674 | -0.037 | -59.41
-5 | -0.343 | 0.00654 | -0.038 | -52.473
-4.5 | -0.285 | 0.00633 | -0.039 | -44.988
-4 | -0.226 | 0.00615 | -0.04 | -36.713
-3.5 | -0.166 | 0.00598 | -0.041 | -27.762
-3 | -0.106 | 0.00575 | -0.042 | -18.418
-2.5 | -0.045 | 0.00566 | -0.043 | -8.026
-2 | 0.015 | 0.00554 | -0.044 | 2.784
-1.5 | 0.076 | 0.00543 | -0.046 | 14.062
-1 | 0.138 | 0.00448 | -0.047 | 30.721
-0.5 | 0.199 | 0.00479 | -0.048 | 41.557
0 | 0.26 | 0.00494 | -0.049 | 52.694
0.5 | 0.321 | 0.005 | -0.05 | 64.241
1 | 0.382 | 0.00474 | -0.051 | 80.761
1.5 | 0.443 | 0.00481 | -0.052 | 92.071
2 | 0.503 | 0.00488 | -0.053 | 103.225
2.5 | 0.562 | 0.00483 | -0.054 | 116.268
3 | 0.62 | 0.00597 | -0.055 | 103.879
3.5 | 0.678 | 0.00641 | -0.056 | 105.867
4 | 0.735 | 0.00789 | -0.057 | 93.187
4.5 | 0.792 | 0.00819 | -0.058 | 96.711
5 | 0.847 | 0.00848 | -0.059 | 99.953
5.5 | 0.901 | 0.0088 | -0.06 | 102.441
6 | 0.953 | 0.00914 | -0.061 | 104.329
6.5 | 1.004 | 0.00949 | -0.062 | 105.728
7 | 1.052 | 0.00989 | -0.063 | 106.312
7.5 | 1.097 | 0.01028 | -0.064 | 106.78
8 | 1.14 | 0.01078 | -0.065 | 105.716
8.5 | 1.18 | 0.0113 | -0.066 | 104.39
9 | 1.216 | 0.01172 | -0.067 | 103.747
9.5 | 1.249 | 0.01226 | -0.068 | 101.922
10 | 1.275 | 0.01284 | -0.069 | 99.324
10.5 | 1.295 | 0.01342 | -0.07 | 96.497
11 | 1.31 | 0.01412 | -0.071 | 92.827
11.5 | 1.32 | 0.01485 | -0.072 | 88.916
12 | 1.325 | 0.01564 | -0.073 | 84.693
12.5 | 1.325 | 0.01638 | -0.074 | 80.864
13 | 1.32 | 0.01713 | -0.075 | 77.029
13.5 | 1.31 | 0.0181 | -0.075 | 72.359
14 | 1.295 | 0.01917 | -0.076 | 67.548
14.5 | 1.276 | 0.02044 | -0.077 | 62.43
15 | 1.252 | 0.02212 | -0.078 | 56.601
15.5 | 1.218 | 0.02404 | -0.078 | 50.686
16 | 1.181 | 0.02639 | -0.079 | 44.744
16.5 | 1.142 | 0.0288 | -0.079 | 39.635
17 | 1.091 | 0.03486 | -0.079 | 31.299

## 114. Re 12M Mach 0.00 (2)
BIGFOIL.COM POLAR EXPORT
NACA66-315 a=0.6
NACA66-315 a=0.6 |  |  |  | Cl Max: | 1.7236 | at alpha= | 20 | deg
XFOIL ncrit=9 |  |  |  | L/D Max: | 130.842 | at alpha= | 1 | deg
Re: | 12000000 |  |  | Cd Min: | 0.04155 | at alpha= | 20 | deg
Mach: | 0 |  |  | Cl=0 at alpha= | -2.3293 | deg
|  |  |  | @ Cl=0.1, Cd= | 0.0049007
|  |  |  | @ Cl=0.4, Cd= | 0.0031123
|  |  |  | @ Cl=0.6, Cd= | 0.006185
alpha (deg) | Cl | Cd | Cm | Cl/Cd
-20 | -1.5669 | 0.0247 | -0.083 | -63.4372
-19.5 | -1.548 | 0.02287 | -0.0808 | -67.6869
-19 | -1.5271 | 0.02121 | -0.0785 | -71.9991
-18.5 | -1.5026 | 0.01985 | -0.0762 | -75.6977
-18 | -1.4765 | 0.01859 | -0.0739 | -79.4244
-17.5 | -1.4487 | 0.01751 | -0.0714 | -82.7356
-17 | -1.4185 | 0.01656 | -0.0691 | -85.6582
-16.5 | -1.388 | 0.01566 | -0.0665 | -88.6335
-15 | -1.2885 | 0.01344 | -0.0589 | -95.8705
-14.5 | -1.2562 | 0.01271 | -0.0557 | -98.8356
-14 | -1.2238 | 0.01209 | -0.0523 | -101.2242
-13.5 | -1.1894 | 0.01156 | -0.0491 | -102.8893
-13 | -1.1467 | 0.011 | -0.0475 | -104.2455
-12.5 | -1.1011 | 0.01053 | -0.0464 | -104.5679
-12 | -1.0539 | 0.01009 | -0.0455 | -104.45
-11.5 | -1.005 | 0.00969 | -0.0449 | -103.7152
-11 | -0.9548 | 0.00933 | -0.0446 | -102.3365
-10.5 | -0.9036 | 0.00899 | -0.0443 | -100.5117
-10 | -0.8519 | 0.00866 | -0.0442 | -98.3718
-9.5 | -0.8 | 0.00832 | -0.044 | -96.1538
-9 | -0.7477 | 0.00796 | -0.0439 | -93.9322
-8.5 | -0.6946 | 0.00763 | -0.044 | -91.0354
-8 | -0.6405 | 0.00734 | -0.0442 | -87.2616
-7.5 | -0.5857 | 0.00709 | -0.0446 | -82.6093
-7 | -0.5302 | 0.00687 | -0.045 | -77.1761
-6.5 | -0.4747 | 0.00664 | -0.0455 | -71.491
-6 | -0.4192 | 0.0064 | -0.0459 | -65.5
-5.5 | -0.3632 | 0.00619 | -0.0465 | -58.6753
-5 | -0.3066 | 0.00602 | -0.0471 | -50.9302
-4.5 | -0.2496 | 0.00586 | -0.0479 | -42.5939
-4 | -0.1926 | 0.00568 | -0.0486 | -33.9085
-3.5 | -0.1352 | 0.00551 | -0.0494 | -24.5372
-3 | -0.0774 | 0.00536 | -0.0502 | -14.4403
-2.5 | -0.0197 | 0.0052 | -0.0511 | -3.7885
-2 | 0.038 | 0.00508 | -0.052 | 7.4803
-1.5 | 0.0953 | 0.00493 | -0.0527 | 19.3306
-1 | 0.1514 | 0.00458 | -0.0534 | 33.0568
-0.5 | 0.2071 | 0.00419 | -0.0539 | 49.4272
0 | 0.2624 | 0.00381 | -0.0545 | 68.8714
0.5 | 0.3145 | 0.00294 | -0.0547 | 106.9728
1 | 0.3729 | 0.00285 | -0.0558 | 130.8421
1.5 | 0.4256 | 0.00336 | -0.0558 | 126.6667
2 | 0.4678 | 0.00448 | -0.054 | 104.4196
2.5 | 0.5161 | 0.00506 | -0.0532 | 101.996
3 | 0.5612 | 0.0057 | -0.0518 | 98.4561
4 | 0.65 | 0.00681 | -0.0485 | 95.4479
4.5 | 0.6953 | 0.00722 | -0.047 | 96.3019
5 | 0.7431 | 0.00751 | -0.046 | 98.9481
5.5 | 0.7874 | 0.00779 | -0.0443 | 101.0783
6 | 0.8235 | 0.00806 | -0.0408 | 102.1712
6.5 | 0.861 | 0.00846 | -0.0379 | 101.773
7 | 0.9005 | 0.00885 | -0.0355 | 101.7514
7.5 | 0.9408 | 0.00926 | -0.0334 | 101.5983
8 | 0.9803 | 0.00973 | -0.0312 | 100.7503
8.5 | 1.0184 | 0.01028 | -0.0288 | 99.0661
9 | 1.0578 | 0.0108 | -0.0268 | 97.9444
9.5 | 1.097 | 0.01137 | -0.0249 | 96.482
10 | 1.1346 | 0.012 | -0.0228 | 94.55
10.5 | 1.1708 | 0.01274 | -0.0205 | 91.8995
11 | 1.2079 | 0.01343 | -0.0185 | 89.9404
11.5 | 1.2451 | 0.01414 | -0.0166 | 88.0552
12 | 1.2804 | 0.01494 | -0.0145 | 85.7028
12.5 | 1.3145 | 0.0158 | -0.0124 | 83.1962
13 | 1.3466 | 0.01672 | -0.01 | 80.5383
13.5 | 1.3856 | 0.01771 | -0.0093 | 78.2383
14 | 1.4635 | 0.01905 | -0.0172 | 76.8241
15 | 1.493 | 0.02114 | -0.0059 | 70.6244
15.5 | 1.5233 | 0.0225 | -0.0041 | 67.7022
16 | 1.5519 | 0.02399 | -0.0022 | 64.6895
16.5 | 1.5793 | 0.02557 | -0.0003 | 61.7638
17 | 1.6037 | 0.02741 | 0.0017 | 58.5078
17.5 | 1.6238 | 0.02956 | 0.0039 | 54.9323
18 | 1.6473 | 0.03154 | 0.0057 | 52.2289
18.5 | 1.6713 | 0.03354 | 0.0072 | 49.8301
19 | 1.6908 | 0.03594 | 0.0089 | 47.0451
19.5 | 1.7083 | 0.0386 | 0.0105 | 44.2565
20 | 1.7236 | 0.04155 | 0.0119 | 41.4826

## 115. Re 12M Mach 0.10 (1)
BIGFOIL.COM POLAR EXPORT
NACA66-315 a=0.6
NACA66-315 a=0.6 |  |  |  | Cl Max: | 1.315 | at alpha= | 12 | deg
JavaFoil+Calcfoil stall+Eppler ext transition |  |  |  | L/D Max: | 106.192 | at alpha= | 7 | deg
Re: | 12000000 |  |  | Cd Min: | 0.00449 | at alpha= | -1 | deg
Mach: | 0.1 |  |  | Cl=0 at alpha= | -2.1229 | deg
|  |  |  | @ Cl=0.1, Cd= | 0.0051129
|  |  |  | @ Cl=0.4, Cd= | 0.0046187
|  |  |  | @ Cl=0.6, Cd= | 0.0058424
alpha (deg) | Cl | Cd | Cm | Cl/Cd
-17.5 | -0.677 | 0.12895 | -0.006 | -5.251
-17 | -0.701 | 0.12101 | -0.007 | -5.791
-16.5 | -0.724 | 0.11298 | -0.008 | -6.41
-16 | -0.744 | 0.10852 | -0.008 | -6.852
-15.5 | -0.763 | 0.09703 | -0.01 | -7.861
-15 | -0.772 | 0.0899 | -0.011 | -8.591
-14.5 | -0.775 | 0.08676 | -0.011 | -8.935
-14 | -0.779 | 0.08103 | -0.012 | -9.612
-13.5 | -0.795 | 0.06461 | -0.014 | -12.307
-13 | -0.904 | 0.01622 | -0.02 | -55.728
-12.5 | -0.913 | 0.01267 | -0.021 | -72.037
-12 | -0.904 | 0.01176 | -0.023 | -76.843
-11.5 | -0.889 | 0.01101 | -0.024 | -80.8
-11 | -0.871 | 0.01022 | -0.025 | -85.16
-10.5 | -0.846 | 0.00978 | -0.026 | -86.536
-10 | -0.818 | 0.00924 | -0.027 | -88.473
-9.5 | -0.785 | 0.00886 | -0.028 | -88.635
-9 | -0.748 | 0.00749 | -0.029 | -99.939
-8.5 | -0.708 | 0.00767 | -0.03 | -92.268
-8 | -0.664 | 0.00814 | -0.031 | -81.539
-7.5 | -0.617 | 0.00784 | -0.033 | -78.607
-7 | -0.566 | 0.00751 | -0.034 | -75.447
-6.5 | -0.514 | 0.00727 | -0.035 | -70.667
-6 | -0.459 | 0.00703 | -0.036 | -65.303
-5.5 | -0.402 | 0.00674 | -0.037 | -59.668
-5 | -0.345 | 0.00654 | -0.038 | -52.731
-4.5 | -0.286 | 0.00633 | -0.039 | -45.21
-4 | -0.227 | 0.00615 | -0.04 | -36.906
-3.5 | -0.167 | 0.00596 | -0.041 | -28.031
-3 | -0.106 | 0.00584 | -0.042 | -18.239
-2.5 | -0.046 | 0.00566 | -0.044 | -8.056
-2 | 0.015 | 0.00554 | -0.045 | 2.797
-1.5 | 0.077 | 0.00549 | -0.046 | 14
-1 | 0.138 | 0.00449 | -0.047 | 30.839
-0.5 | 0.2 | 0.00479 | -0.048 | 41.711
0 | 0.261 | 0.00491 | -0.049 | 53.263
0.5 | 0.323 | 0.00497 | -0.05 | 64.919
1 | 0.384 | 0.00454 | -0.051 | 84.563
1.5 | 0.445 | 0.00484 | -0.052 | 91.881
2 | 0.506 | 0.0049 | -0.053 | 103.291
2.5 | 0.564 | 0.00558 | -0.055 | 101.034
3 | 0.623 | 0.00601 | -0.056 | 103.735
3.5 | 0.682 | 0.00645 | -0.057 | 105.603
4 | 0.738 | 0.00792 | -0.058 | 93.165
4.5 | 0.795 | 0.00825 | -0.059 | 96.46
5 | 0.851 | 0.00854 | -0.06 | 99.653
5.5 | 0.905 | 0.00885 | -0.061 | 102.239
6 | 0.957 | 0.00919 | -0.062 | 104.162
6.5 | 1.008 | 0.00954 | -0.063 | 105.619
7 | 1.055 | 0.00994 | -0.064 | 106.192
7.5 | 1.101 | 0.0104 | -0.065 | 105.825
8 | 1.143 | 0.01084 | -0.066 | 105.408
8.5 | 1.182 | 0.0114 | -0.067 | 103.731
9 | 1.218 | 0.01184 | -0.068 | 102.9
9.5 | 1.25 | 0.0124 | -0.069 | 100.848
10 | 1.274 | 0.013 | -0.07 | 98.044
10.5 | 1.293 | 0.01358 | -0.071 | 95.2
11 | 1.306 | 0.01425 | -0.071 | 91.665
11.5 | 1.313 | 0.01507 | -0.072 | 87.126
12 | 1.315 | 0.01589 | -0.073 | 82.762
12.5 | 1.311 | 0.01671 | -0.074 | 78.454
13 | 1.302 | 0.01743 | -0.075 | 74.724
13.5 | 1.288 | 0.01855 | -0.076 | 69.423
14 | 1.268 | 0.01981 | -0.077 | 64.008
14.5 | 1.245 | 0.02104 | -0.077 | 59.176
15 | 1.215 | 0.02317 | -0.078 | 52.424
15.5 | 1.175 | 0.02536 | -0.078 | 46.333
16 | 1.129 | 0.02903 | -0.078 | 38.888
16.5 | 1.078 | 0.03385 | -0.078 | 31.852
17 | 0.962 | 0.07088 | -0.069 | 13.568

## 116. Re 12M Mach 0.10 (2)
BIGFOIL.COM POLAR EXPORT
NACA66-315 a=0.6
NACA66-315 a=0.6 |  |  |  | Cl Max: | 1.7161 | at alpha= | 20 | deg
XFOIL ncrit=9 |  |  |  | L/D Max: | 131.649 | at alpha= | 1 | deg
Re: | 12000000 |  |  | Cd Min: | 0.04422 | at alpha= | 20 | deg
Mach: | 0.1 |  |  | Cl=0 at alpha= | -2.3322 | deg
|  |  |  | @ Cl=0.1, Cd= | 0.0049264
|  |  |  | @ Cl=0.4, Cd= | 0.0030776
|  |  |  | @ Cl=0.6, Cd= | 0.0061769
alpha (deg) | Cl | Cd | Cm | Cl/Cd
-20 | -1.5593 | 0.02688 | -0.0889 | -58.0097
-19.5 | -1.5432 | 0.02468 | -0.0867 | -62.5284
-19 | -1.5246 | 0.02273 | -0.0843 | -67.0744
-18.5 | -1.5023 | 0.0211 | -0.0817 | -71.1991
-18 | -1.4781 | 0.01963 | -0.0791 | -75.298
-17.5 | -1.4515 | 0.01837 | -0.0764 | -79.0147
-17 | -1.4217 | 0.0173 | -0.0738 | -82.1792
-16.5 | -1.3911 | 0.01632 | -0.0711 | -85.239
-16 | -1.3578 | 0.01549 | -0.0686 | -87.6566
-15.5 | -1.3254 | 0.01465 | -0.0658 | -90.471
-15 | -1.2905 | 0.01394 | -0.0631 | -92.5753
-14.5 | -1.2583 | 0.01311 | -0.0598 | -95.9802
-14 | -1.2254 | 0.01241 | -0.0563 | -98.7429
-13.5 | -1.1929 | 0.0118 | -0.0525 | -101.0932
-13 | -1.1529 | 0.01123 | -0.0501 | -102.6625
-12.5 | -1.1075 | 0.01072 | -0.0487 | -103.3116
-12 | -1.0605 | 0.01025 | -0.0475 | -103.4634
-11.5 | -1.0114 | 0.00982 | -0.0467 | -102.9939
-11 | -0.961 | 0.00943 | -0.0461 | -101.9088
-10.5 | -0.9095 | 0.00908 | -0.0457 | -100.1652
-10 | -0.8574 | 0.00874 | -0.0454 | -98.1007
-9.5 | -0.8047 | 0.00841 | -0.0452 | -95.6837
-9 | -0.7522 | 0.00803 | -0.0449 | -93.6737
-8.5 | -0.6988 | 0.00769 | -0.0449 | -90.8713
-8 | -0.6444 | 0.00738 | -0.045 | -87.3171
-7.5 | -0.5892 | 0.00712 | -0.0453 | -82.7528
-7 | -0.5333 | 0.0069 | -0.0457 | -77.2899
-6.5 | -0.4772 | 0.00668 | -0.0461 | -71.4371
-6 | -0.4215 | 0.00642 | -0.0465 | -65.6542
-5.5 | -0.3651 | 0.00621 | -0.047 | -58.7923
-5 | -0.3081 | 0.00603 | -0.0476 | -51.0945
-4.5 | -0.2508 | 0.00588 | -0.0483 | -42.6531
-4 | -0.1933 | 0.00569 | -0.049 | -33.9719
-3.5 | -0.1357 | 0.00551 | -0.0497 | -24.6279
-3 | -0.0775 | 0.00537 | -0.0506 | -14.432
-2.5 | -0.0195 | 0.00521 | -0.0515 | -3.7428
-2 | 0.0386 | 0.00509 | -0.0523 | 7.5835
-1.5 | 0.0963 | 0.00495 | -0.0531 | 19.4545
-1 | 0.1527 | 0.00459 | -0.0537 | 33.268
-0.5 | 0.2086 | 0.00419 | -0.0543 | 49.7852
0 | 0.2642 | 0.00381 | -0.0549 | 69.3438
0.5 | 0.3164 | 0.00293 | -0.055 | 107.9863
1 | 0.3752 | 0.00285 | -0.0561 | 131.6491
1.5 | 0.4286 | 0.00334 | -0.0562 | 128.3234
2.5 | 0.5187 | 0.00506 | -0.0534 | 102.5099
3 | 0.5636 | 0.00571 | -0.0519 | 98.704
4 | 0.6517 | 0.00684 | -0.0483 | 95.2778
4.5 | 0.6969 | 0.00726 | -0.0467 | 95.9917
5 | 0.7443 | 0.00755 | -0.0456 | 98.5828
5.5 | 0.784 | 0.00782 | -0.0427 | 100.2558
6 | 0.8215 | 0.00813 | -0.0396 | 101.0455
6.5 | 0.8598 | 0.00855 | -0.0367 | 100.5614
7 | 0.8999 | 0.00895 | -0.0344 | 100.5475
7.5 | 0.9405 | 0.00938 | -0.0322 | 100.2665
8 | 0.9801 | 0.00987 | -0.03 | 99.3009
8.5 | 1.0188 | 0.01044 | -0.0277 | 97.5862
9 | 1.0591 | 0.01096 | -0.0257 | 96.6332
9.5 | 1.0981 | 0.01156 | -0.0236 | 94.9913
10 | 1.1352 | 0.01225 | -0.0214 | 92.6694
10.5 | 1.1723 | 0.01299 | -0.0191 | 90.2463
11 | 1.2101 | 0.01368 | -0.0171 | 88.4576
11.5 | 1.2465 | 0.01447 | -0.015 | 86.1437
12 | 1.2832 | 0.01525 | -0.013 | 84.1443
12.5 | 1.3164 | 0.01619 | -0.0106 | 81.3095
13 | 1.3483 | 0.01716 | -0.008 | 78.5723
13.5 | 1.392 | 0.01817 | -0.0081 | 76.6098
14 | 1.4705 | 0.01956 | -0.0158 | 75.1789
15 | 1.4972 | 0.02183 | -0.0039 | 68.5845
15.5 | 1.5276 | 0.02325 | -0.002 | 65.7032
16 | 1.5559 | 0.02482 | 0.0001 | 62.6873
16.5 | 1.5804 | 0.02669 | 0.0023 | 59.2132
17 | 1.6051 | 0.02857 | 0.0045 | 56.1813
17.5 | 1.628 | 0.0306 | 0.0066 | 53.2026
18 | 1.6502 | 0.03281 | 0.0085 | 50.2956
18.5 | 1.6718 | 0.03509 | 0.0103 | 47.6432
19 | 1.6902 | 0.03772 | 0.0121 | 44.8091
19.5 | 1.7049 | 0.04076 | 0.0138 | 41.8278
20 | 1.7161 | 0.04422 | 0.0154 | 38.8082

## 117. Re 12M Mach 0.25 (1)
BIGFOIL.COM POLAR EXPORT
NACA66-315 a=0.6
NACA66-315 a=0.6 |  |  |  | Cl Max: | 1.266 | at alpha= | 10.5 | deg
JavaFoil+Calcfoil stall+Eppler ext transition |  |  |  | L/D Max: | 105.267 | at alpha= | 3.5 | deg
Re: | 12000000 |  |  | Cd Min: | 0.00454 | at alpha= | -1 | deg
Mach: | 0.25 |  |  | Cl=0 at alpha= | -2.127 | deg
|  |  |  | @ Cl=0.1, Cd= | 0.0051867
|  |  |  | @ Cl=0.4, Cd= | 0.0046148
|  |  |  | @ Cl=0.6, Cd= | 0.0058775
alpha (deg) | Cl | Cd | Cm | Cl/Cd
-16 | -0.473 | 0.13034 | -0.007 | -3.63
-15.5 | -0.522 | 0.11463 | -0.008 | -4.556
-15 | -0.559 | 0.10717 | -0.008 | -5.214
-14.5 | -0.592 | 0.0996 | -0.009 | -5.942
-14 | -0.62 | 0.09399 | -0.01 | -6.594
-13.5 | -0.643 | 0.0882 | -0.011 | -7.29
-13 | -0.661 | 0.08285 | -0.011 | -7.983
-12.5 | -0.676 | 0.07642 | -0.013 | -8.84
-12 | -0.693 | 0.06417 | -0.015 | -10.797
-11.5 | -0.812 | 0.01421 | -0.024 | -57.137
-11 | -0.821 | 0.01149 | -0.025 | -71.507
-10.5 | -0.813 | 0.01061 | -0.026 | -76.645
-10 | -0.797 | 0.00993 | -0.028 | -80.238
-9.5 | -0.773 | 0.00932 | -0.029 | -82.992
-9 | -0.744 | 0.00891 | -0.03 | -83.464
-8.5 | -0.709 | 0.0075 | -0.031 | -94.479
-8 | -0.669 | 0.00763 | -0.032 | -87.695
-7.5 | -0.625 | 0.00815 | -0.033 | -76.641
-7 | -0.576 | 0.00782 | -0.035 | -73.721
-6.5 | -0.524 | 0.00744 | -0.036 | -70.425
-6 | -0.469 | 0.00718 | -0.037 | -65.358
-5.5 | -0.412 | 0.00693 | -0.038 | -59.434
-5 | -0.353 | 0.00671 | -0.039 | -52.665
-4.5 | -0.293 | 0.00647 | -0.04 | -45.351
-4 | -0.233 | 0.00622 | -0.041 | -37.457
-3.5 | -0.171 | 0.00604 | -0.042 | -28.347
-3 | -0.109 | 0.00584 | -0.044 | -18.729
-2.5 | -0.047 | 0.00575 | -0.045 | -8.153
-2 | 0.016 | 0.00562 | -0.046 | 2.833
-1.5 | 0.079 | 0.00551 | -0.047 | 14.318
-1 | 0.142 | 0.00454 | -0.048 | 31.316
-0.5 | 0.205 | 0.0048 | -0.049 | 42.793
0 | 0.269 | 0.00497 | -0.05 | 54.06
0.5 | 0.332 | 0.00504 | -0.052 | 65.857
1 | 0.394 | 0.00461 | -0.053 | 85.586
1.5 | 0.457 | 0.00466 | -0.054 | 98.016
2 | 0.519 | 0.00538 | -0.055 | 96.445
2.5 | 0.579 | 0.00572 | -0.056 | 101.235
3 | 0.639 | 0.00617 | -0.057 | 103.647
3.5 | 0.699 | 0.00664 | -0.058 | 105.267
4 | 0.757 | 0.00813 | -0.059 | 93.07
4.5 | 0.815 | 0.0085 | -0.06 | 95.874
5 | 0.872 | 0.00883 | -0.061 | 98.694
5.5 | 0.926 | 0.0092 | -0.062 | 100.666
6 | 0.979 | 0.00955 | -0.063 | 102.487
6.5 | 1.029 | 0.00995 | -0.064 | 103.35
7 | 1.075 | 0.01042 | -0.065 | 103.155
7.5 | 1.119 | 0.01096 | -0.066 | 102.088
8 | 1.158 | 0.01146 | -0.067 | 101.062
8.5 | 1.193 | 0.01206 | -0.068 | 98.928
9 | 1.223 | 0.01254 | -0.069 | 97.554
9.5 | 1.248 | 0.01323 | -0.07 | 94.321
10 | 1.261 | 0.01387 | -0.071 | 90.898
10.5 | 1.266 | 0.01466 | -0.072 | 86.34
11 | 1.261 | 0.01553 | -0.073 | 81.18
11.5 | 1.248 | 0.01645 | -0.074 | 75.823
12 | 1.225 | 0.01746 | -0.075 | 70.147
12.5 | 1.192 | 0.01867 | -0.076 | 63.856
13 | 1.151 | 0.01987 | -0.077 | 57.901
13.5 | 1.099 | 0.02167 | -0.077 | 50.734
14 | 1.033 | 0.02553 | -0.077 | 40.446
14.5 | 0.826 | 0.09825 | -0.047 | 8.408
15 | 0.763 | 0.10849 | -0.042 | 7.036
15.5 | 0.691 | 0.11689 | -0.042 | 5.91

## 118. Re 12M Mach 0.25 (2)
BIGFOIL.COM POLAR EXPORT
NACA66-315 a=0.6
NACA66-315 a=0.6 |  |  |  | Cl Max: | 1.6655 | at alpha= | 19.5 | deg
XFOIL ncrit=9 |  |  |  | L/D Max: | 140.631 | at alpha= | 1.5 | deg
Re: | 12000000 |  |  | Cd Min: | 0.06862 | at alpha= | -20 | deg
Mach: | 0.25 |  |  | Cl=0 at alpha= | -2.35 | deg
|  |  |  | @ Cl=0.1, Cd= | 0.0049935
|  |  |  | @ Cl=0.4, Cd= | 0.0029222
|  |  |  | @ Cl=0.6, Cd= | 0.0061464
alpha (deg) | Cl | Cd | Cm | Cl/Cd
-20 | -1.2704 | 0.06862 | -0.0972 | -18.5136
-19 | -1.3371 | 0.04672 | -0.1099 | -28.6194
-18.5 | -1.3429 | 0.04065 | -0.1109 | -33.0357
-18 | -1.3711 | 0.03377 | -0.1101 | -40.6011
-17.5 | -1.3787 | 0.02921 | -0.1074 | -47.1996
-17 | -1.3703 | 0.02604 | -0.1041 | -52.6229
-16.5 | -1.3535 | 0.0236 | -0.1005 | -57.3517
-16 | -1.3377 | 0.02125 | -0.0962 | -62.9506
-15.5 | -1.3164 | 0.01933 | -0.0918 | -68.1014
-15 | -1.292 | 0.01762 | -0.0873 | -73.3258
-14.5 | -1.2601 | 0.01638 | -0.0831 | -76.9292
-13.5 | -1.1983 | 0.01388 | -0.074 | -86.3329
-13 | -1.166 | 0.01277 | -0.0692 | -91.3078
-12.5 | -1.1296 | 0.01201 | -0.0647 | -94.055
-12 | -1.0914 | 0.01137 | -0.0603 | -95.9894
-11.5 | -1.0431 | 0.01075 | -0.0578 | -97.0326
-11 | -0.9927 | 0.01018 | -0.0558 | -97.5147
-10.5 | -0.9405 | 0.00968 | -0.0541 | -97.1591
-10 | -0.887 | 0.00922 | -0.0528 | -96.2039
-9.5 | -0.8323 | 0.00882 | -0.0517 | -94.3651
-9 | -0.7763 | 0.00846 | -0.051 | -91.7612
-8.5 | -0.7212 | 0.00803 | -0.0502 | -89.8132
-8 | -0.6651 | 0.00765 | -0.0496 | -86.9412
-7.5 | -0.6081 | 0.00732 | -0.0493 | -83.0738
-7 | -0.5502 | 0.00705 | -0.0493 | -78.0426
-6 | -0.4336 | 0.00657 | -0.0495 | -65.997
-5.5 | -0.3754 | 0.00632 | -0.0497 | -59.3987
-5 | -0.3166 | 0.00612 | -0.0501 | -51.732
-4.5 | -0.2571 | 0.00593 | -0.0507 | -43.3558
-4 | -0.1975 | 0.00575 | -0.0513 | -34.3478
-3.5 | -0.138 | 0.00556 | -0.0519 | -24.8201
-3 | -0.078 | 0.0054 | -0.0527 | -14.4444
-2.5 | -0.018 | 0.00525 | -0.0535 | -3.4286
-2 | 0.042 | 0.00513 | -0.0544 | 8.1871
-1.5 | 0.1015 | 0.00499 | -0.0552 | 20.3407
-1 | 0.1596 | 0.00464 | -0.0558 | 34.3966
-0.5 | 0.2169 | 0.00422 | -0.0563 | 51.3981
0 | 0.2739 | 0.0038 | -0.0568 | 72.0789
0.5 | 0.3273 | 0.00291 | -0.0569 | 112.4742
1 | 0.3885 | 0.00286 | -0.0581 | 135.8392
1.5 | 0.4458 | 0.00317 | -0.0585 | 140.6309
2 | 0.4858 | 0.00446 | -0.0559 | 108.9238
2.5 | 0.534 | 0.00507 | -0.0547 | 105.3254
3 | 0.5764 | 0.00581 | -0.0523 | 99.2083
3.5 | 0.6192 | 0.00642 | -0.0499 | 96.4486
4 | 0.6595 | 0.00702 | -0.0469 | 93.9459
4.5 | 0.6965 | 0.00742 | -0.0431 | 93.8679
5 | 0.7332 | 0.00778 | -0.0393 | 94.2416
5.5 | 0.773 | 0.00821 | -0.0363 | 94.1535
6 | 0.8157 | 0.0086 | -0.0339 | 94.8488
6.5 | 0.8567 | 0.0091 | -0.0312 | 94.1429
7 | 0.8993 | 0.00957 | -0.029 | 93.9707
7.5 | 0.9408 | 0.01012 | -0.0265 | 92.9644
8 | 0.9816 | 0.01072 | -0.0241 | 91.5672
8.5 | 1.0228 | 0.01135 | -0.0217 | 90.1145
9 | 1.0642 | 0.012 | -0.0194 | 88.6833
9.5 | 1.1034 | 0.01276 | -0.0168 | 86.4734
10 | 1.1418 | 0.01358 | -0.0142 | 84.0795
11 | 1.2204 | 0.01526 | -0.0093 | 79.9738
11.5 | 1.258 | 0.01621 | -0.0067 | 77.6064
12 | 1.2943 | 0.01724 | -0.0039 | 75.0754
12.5 | 1.3276 | 0.01844 | -0.0009 | 71.9957
13 | 1.3599 | 0.01964 | 0.0024 | 69.2413
13.5 | 1.4181 | 0.02097 | 0.0003 | 67.6252
14 | 1.4614 | 0.02253 | 0.001 | 64.8646
14.5 | 1.4942 | 0.02418 | 0.0035 | 61.7949
15 | 1.5219 | 0.02613 | 0.0065 | 58.2434
15.5 | 1.5468 | 0.02822 | 0.0099 | 54.8122
16 | 1.5714 | 0.03024 | 0.0133 | 51.9643
16.5 | 1.5934 | 0.0326 | 0.0165 | 48.8773
17 | 1.6149 | 0.03524 | 0.0195 | 45.8258
17.5 | 1.6297 | 0.03847 | 0.0224 | 42.3629
18 | 1.6426 | 0.04212 | 0.0251 | 38.9981
18.5 | 1.6545 | 0.04605 | 0.0272 | 35.9283
19 | 1.6611 | 0.05078 | 0.0289 | 32.7117
19.5 | 1.6655 | 0.05598 | 0.03 | 29.7517
20 | 1.6643 | 0.06215 | 0.0303 | 26.7788

## 119. Re 12M Mach 0.50 (1)
BIGFOIL.COM POLAR EXPORT
NACA66-315 a=0.6
NACA66-315 a=0.6 |  |  |  | Cl Max: | 1.217 | at alpha= | 20 | deg
JavaFoil+Calcfoil stall+Eppler ext transition |  |  |  | L/D Max: | 102.127 | at alpha= | 3 | deg
Re: | 12000000 |  |  | Cd Min: | 0.00454 | at alpha= | -0.5 | deg
Mach: | 0.5 |  |  | Cl=0 at alpha= | -2.1286 | deg
|  |  |  | @ Cl=0.1, Cd= | 0.0055725
|  |  |  | @ Cl=0.4, Cd= | 0.0050671
|  |  |  | @ Cl=0.6, Cd= | 0.0060564
alpha (deg) | Cl | Cd | Cm | Cl/Cd
-20 | -0.992 | 0.15666 | -0.005 | -6.333
-19.5 | -0.964 | 0.15293 | -0.006 | -6.301
-19 | -0.939 | 0.14228 | -0.007 | -6.598
-18.5 | -0.916 | 0.12909 | -0.008 | -7.096
-18 | -0.887 | 0.12472 | -0.008 | -7.11
-17.5 | -0.855 | 0.12261 | -0.008 | -6.977
-17 | -0.827 | 0.11655 | -0.009 | -7.099
-16.5 | -0.798 | 0.12589 | -0.009 | -6.342
-16 | -0.773 | 0.11302 | -0.01 | -6.843
-15.5 | -0.744 | 0.1087 | -0.01 | -6.846
-15 | -0.72 | 0.09823 | -0.012 | -7.331
-14.5 | -0.697 | 0.08802 | -0.013 | -7.921
-14 | -0.69 | 0.06597 | -0.016 | -10.464
-13.5 | -0.633 | 0.09464 | -0.012 | -6.684
-13 | -0.606 | 0.08594 | -0.013 | -7.053
-12.5 | -0.581 | 0.07806 | -0.015 | -7.441
-12 | -0.565 | 0.06263 | -0.018 | -9.023
-11.5 | -0.622 | 0.01605 | -0.026 | -38.751
-11 | -0.596 | 0.01354 | -0.028 | -44.051
-10.5 | -0.566 | 0.01232 | -0.029 | -45.956
-10 | -0.438 | 0.06913 | -0.015 | -6.332
-9.5 | -0.41 | 0.06141 | -0.016 | -6.681
-9 | -0.384 | 0.05459 | -0.018 | -7.035
-8.5 | -0.43 | 0.01115 | -0.034 | -38.552
-8 | -0.401 | 0.00984 | -0.036 | -40.778
-7.5 | -0.413 | 0.04765 | -0.018 | -8.661
-7 | -0.559 | 0.00886 | -0.038 | -63.15
-6.5 | -0.541 | 0.00832 | -0.04 | -64.95
-6 | -0.498 | 0.00787 | -0.041 | -63.238
-5.5 | -0.445 | 0.00655 | -0.042 | -67.888
-5 | -0.386 | 0.00666 | -0.044 | -57.971
-4.5 | -0.323 | 0.00706 | -0.045 | -45.776
-4 | -0.258 | 0.0068 | -0.046 | -37.923
-3.5 | -0.19 | 0.00654 | -0.047 | -29.121
-3 | -0.122 | 0.00633 | -0.049 | -19.243
-2.5 | -0.052 | 0.00606 | -0.05 | -8.622
-2 | 0.018 | 0.00589 | -0.051 | 3.016
-1.5 | 0.088 | 0.00575 | -0.053 | 15.321
-1 | 0.159 | 0.0047 | -0.054 | 33.843
-0.5 | 0.23 | 0.00454 | -0.055 | 50.634
0 | 0.3 | 0.00475 | -0.056 | 63.093
0.5 | 0.369 | 0.00513 | -0.057 | 71.957
1 | 0.438 | 0.00499 | -0.059 | 87.845
1.5 | 0.507 | 0.00542 | -0.06 | 93.571
2 | 0.576 | 0.0059 | -0.061 | 97.745
2.5 | 0.642 | 0.00633 | -0.062 | 101.377
3 | 0.709 | 0.00694 | -0.063 | 102.127
3.5 | 0.773 | 0.00892 | -0.064 | 86.604
4 | 0.837 | 0.0094 | -0.066 | 89.047
4.5 | 0.9 | 0.00985 | -0.067 | 91.335
5 | 0.958 | 0.01031 | -0.068 | 92.922
5.5 | 1.012 | 0.01086 | -0.069 | 93.186
6 | 1.058 | 0.01143 | -0.07 | 92.626
6.5 | 1.095 | 0.01206 | -0.071 | 90.815
7 | 1.116 | 0.01295 | -0.072 | 86.194
7.5 | 1.109 | 0.01401 | -0.074 | 79.162
8 | 1.036 | 0.0152 | -0.075 | 68.157
8.5 | 0.709 | 0.01655 | -0.076 | 42.84
9 | 0.614 | 0.0605 | -0.037 | 10.154
9.5 | 0.774 | 0.01737 | -0.078 | 44.592
10 | 0.806 | 0.0186 | -0.079 | 43.307
10.5 | 0.836 | 0.0203 | -0.08 | 41.171
11 | 0.727 | 0.07205 | -0.046 | 10.092
11.5 | 0.9 | 0.02098 | -0.082 | 42.9
12 | 0.929 | 0.02311 | -0.083 | 40.22
12.5 | 0.957 | 0.02565 | -0.084 | 37.319
13 | 0.97 | 0.03282 | -0.083 | 29.537
13.5 | 0.874 | 0.08906 | -0.058 | 9.818
14 | 1.047 | 0.02954 | -0.086 | 35.433
14.5 | 1.057 | 0.03756 | -0.085 | 28.151
15 | 0.988 | 0.08242 | -0.071 | 11.985
15.5 | 0.976 | 0.11424 | -0.058 | 8.548
16 | 1.021 | 0.10026 | -0.066 | 10.183
16.5 | 1.138 | 0.05895 | -0.085 | 19.309
17 | 1.185 | 0.05559 | -0.088 | 21.313
17.5 | 1.082 | 0.13385 | -0.06 | 8.082
18 | 1.113 | 0.13648 | -0.064 | 8.158
18.5 | 1.152 | 0.13306 | -0.069 | 8.654
19 | 1.181 | 0.13826 | -0.07 | 8.539
19.5 | 1.188 | 0.1739 | -0.064 | 6.829
20 | 1.217 | 0.17778 | -0.066 | 6.843

## 120. Re 12M Mach 0.50 (2)
BIGFOIL.COM POLAR EXPORT
NACA66-315 a=0.6
NACA66-315 a=0.6 |  |  |  | Cl Max: | 1.1795 | at alpha= | 10.5 | deg
XFOIL ncrit=9 |  |  |  | L/D Max: | 173.244 | at alpha= | 1.5 | deg
Re: | 12000000 |  |  | Cd Min: | 0.10374 | at alpha= | -13 | deg
Mach: | 0.5 |  |  | Cl=0 at alpha= | -2.4331 | deg
|  |  |  | @ Cl=0.1, Cd= | 0.0052212
|  |  |  | @ Cl=0.4, Cd= | 0.0029304
|  |  |  | @ Cl=0.6, Cd= | 0.0057817
alpha (deg) | Cl | Cd | Cm | Cl/Cd
-13 | -0.4042 | 0.10374 | -0.0834 | -3.8963
-12.5 | -0.4054 | 0.09407 | -0.0894 | -4.3096
-12 | -0.4121 | 0.08394 | -0.0957 | -4.9095
-11.5 | -0.4273 | 0.07266 | -0.103 | -5.8808
-11 | -0.4446 | 0.05817 | -0.1144 | -7.6431
-10.5 | -0.4853 | 0.04629 | -0.1222 | -10.4839
-10 | -0.5183 | 0.03871 | -0.1227 | -13.3893
-9.5 | -0.558 | 0.0322 | -0.1187 | -17.3292
-9 | -0.5952 | 0.02668 | -0.1108 | -22.3088
-8.5 | -0.6302 | 0.02179 | -0.0992 | -28.9215
-8 | -0.6563 | 0.01586 | -0.0873 | -41.3808
-7.5 | -0.6429 | 0.01065 | -0.0794 | -60.3662
-7 | -0.6005 | 0.00878 | -0.0733 | -68.3941
-6.5 | -0.544 | 0.00789 | -0.0691 | -68.948
-6 | -0.4806 | 0.00733 | -0.0665 | -65.5662
-5.5 | -0.4144 | 0.00693 | -0.0648 | -59.798
-5 | -0.3482 | 0.00656 | -0.0636 | -53.0793
-4.5 | -0.2808 | 0.00627 | -0.0629 | -44.7847
-4 | -0.2129 | 0.00603 | -0.0626 | -35.3068
-3.5 | -0.1448 | 0.00583 | -0.0627 | -24.837
-3 | -0.0772 | 0.00561 | -0.0629 | -13.7611
-2.5 | -0.0091 | 0.00545 | -0.0634 | -1.6697
-2 | 0.0589 | 0.0053 | -0.0641 | 11.1132
-1.5 | 0.1267 | 0.00517 | -0.0648 | 24.5068
-1 | 0.1931 | 0.00488 | -0.0654 | 39.5697
-0.5 | 0.2556 | 0.00435 | -0.0655 | 58.7586
0 | 0.3177 | 0.00379 | -0.0656 | 83.8259
0.5 | 0.3773 | 0.00294 | -0.0655 | 128.3333
1 | 0.4484 | 0.00291 | -0.0669 | 154.0893
1.5 | 0.518 | 0.00299 | -0.0681 | 173.2441
2 | 0.5628 | 0.0041 | -0.0647 | 137.2683
2.5 | 0.5939 | 0.00522 | -0.0586 | 113.7739
3 | 0.604 | 0.00615 | -0.0481 | 98.2114
4 | 0.6307 | 0.00855 | -0.0299 | 73.7661
4.5 | 0.6643 | 0.00959 | -0.0248 | 69.2701
5 | 0.7116 | 0.01028 | -0.0218 | 69.2218
5.5 | 0.7591 | 0.01101 | -0.0189 | 68.9464
6.5 | 0.8547 | 0.0126 | -0.0128 | 67.8333
7 | 0.9029 | 0.01345 | -0.0097 | 67.1301
7.5 | 0.9497 | 0.01441 | -0.0062 | 65.9056
8 | 0.9963 | 0.01545 | -0.0026 | 64.4854
8.5 | 1.0425 | 0.0166 | 0.0013 | 62.8012
9 | 1.0887 | 0.01783 | 0.0053 | 61.06
9.5 | 1.1298 | 0.01938 | 0.01 | 58.2972
10 | 1.1631 | 0.02143 | 0.0156 | 54.2744
10.5 | 1.1795 | 0.02445 | 0.0224 | 48.2413
11 | 1.1717 | 0.029 | 0.0304 | 40.4034
11.5 | 1.1597 | 0.03452 | 0.0371 | 33.595
12 | 1.1403 | 0.04137 | 0.0421 | 27.5635
12.5 | 1.1045 | 0.0503 | 0.0449 | 21.9583
13 | 1.0669 | 0.06056 | 0.0447 | 17.6172
13.5 | 1.0258 | 0.07216 | 0.042 | 14.2156

## 121. Re 14M Mach 0.00 (1)
BIGFOIL.COM POLAR EXPORT
NACA66-315 a=0.6
NACA66-315 a=0.6 |  |  |  | Cl Max: | 1.326 | at alpha= | 12 | deg
JavaFoil+Calcfoil stall+Eppler ext transition |  |  |  | L/D Max: | 113.974 | at alpha= | 2.5 | deg
Re: | 14000000 |  |  | Cd Min: | 0.00493 | at alpha= | 2.5 | deg
Mach: | 0 |  |  | Cl=0 at alpha= | -2.125 | deg
|  |  |  | @ Cl=0.1, Cd= | 0.0052703
|  |  |  | @ Cl=0.4, Cd= | 0.0052743
|  |  |  | @ Cl=0.6, Cd= | 0.0056638
alpha (deg) | Cl | Cd | Cm | Cl/Cd
-18 | -0.699 | 0.12933 | -0.006 | -5.406
-17.5 | -0.719 | 0.12343 | -0.007 | -5.829
-17 | -0.742 | 0.11448 | -0.008 | -6.478
-16.5 | -0.759 | 0.11041 | -0.008 | -6.872
-16 | -0.776 | 0.10411 | -0.009 | -7.453
-15.5 | -0.798 | 0.08848 | -0.01 | -9.014
-15 | -0.812 | 0.07592 | -0.012 | -10.695
-14.5 | -0.808 | 0.07631 | -0.012 | -10.586
-14 | -0.821 | 0.06261 | -0.014 | -13.12
-13.5 | -0.924 | 0.01701 | -0.019 | -54.288
-13 | -0.929 | 0.01395 | -0.02 | -66.574
-12.5 | -0.928 | 0.01185 | -0.021 | -78.322
-12 | -0.915 | 0.01113 | -0.023 | -82.219
-11.5 | -0.898 | 0.01049 | -0.024 | -85.598
-11 | -0.877 | 0.00979 | -0.025 | -89.58
-10.5 | -0.85 | 0.00942 | -0.026 | -90.282
-10 | -0.82 | 0.00887 | -0.027 | -92.456
-9.5 | -0.786 | 0.0075 | -0.028 | -104.892
-9 | -0.749 | 0.00771 | -0.029 | -97.139
-8.5 | -0.708 | 0.00826 | -0.03 | -85.646
-8 | -0.663 | 0.00787 | -0.031 | -84.247
-7.5 | -0.615 | 0.00758 | -0.032 | -81.061
-7 | -0.564 | 0.00728 | -0.033 | -77.572
-6.5 | -0.512 | 0.00702 | -0.035 | -72.891
-6 | -0.457 | 0.00682 | -0.036 | -67.063
-5.5 | -0.401 | 0.0066 | -0.037 | -60.734
-5 | -0.343 | 0.00633 | -0.038 | -54.216
-4.5 | -0.285 | 0.00613 | -0.039 | -46.484
-4 | -0.226 | 0.00598 | -0.04 | -37.736
-3.5 | -0.166 | 0.00585 | -0.041 | -28.384
-3 | -0.106 | 0.00562 | -0.042 | -18.838
-2.5 | -0.045 | 0.00558 | -0.043 | -8.135
-2 | 0.015 | 0.00547 | -0.044 | 2.818
-1.5 | 0.076 | 0.00534 | -0.046 | 14.307
-1 | 0.138 | 0.00516 | -0.047 | 26.677
-0.5 | 0.199 | 0.0052 | -0.048 | 38.279
0 | 0.26 | 0.0053 | -0.049 | 49.123
0.5 | 0.321 | 0.0053 | -0.05 | 60.583
1 | 0.382 | 0.00523 | -0.051 | 73.057
1.5 | 0.443 | 0.00538 | -0.052 | 82.255
2 | 0.503 | 0.00494 | -0.053 | 101.946
2.5 | 0.562 | 0.00493 | -0.054 | 113.974
3 | 0.62 | 0.00605 | -0.055 | 102.549
3.5 | 0.679 | 0.00639 | -0.056 | 106.253
4 | 0.735 | 0.0077 | -0.057 | 95.462
4.5 | 0.792 | 0.00799 | -0.058 | 99.234
5 | 0.848 | 0.00829 | -0.059 | 102.262
5.5 | 0.902 | 0.00861 | -0.06 | 104.778
6 | 0.954 | 0.00893 | -0.061 | 106.837
6.5 | 1.004 | 0.00924 | -0.062 | 108.668
7 | 1.053 | 0.00961 | -0.063 | 109.489
7.5 | 1.098 | 0.01002 | -0.064 | 109.533
8 | 1.141 | 0.01053 | -0.065 | 108.331
8.5 | 1.181 | 0.01099 | -0.066 | 107.448
9 | 1.217 | 0.0114 | -0.067 | 106.82
9.5 | 1.25 | 0.01191 | -0.068 | 104.951
10 | 1.276 | 0.01249 | -0.069 | 102.203
10.5 | 1.296 | 0.01304 | -0.07 | 99.42
11 | 1.312 | 0.01371 | -0.071 | 95.693
11.5 | 1.322 | 0.01441 | -0.072 | 91.703
12 | 1.326 | 0.01518 | -0.073 | 87.341
12.5 | 1.326 | 0.01595 | -0.074 | 83.116
13 | 1.321 | 0.01662 | -0.075 | 79.499
13.5 | 1.311 | 0.01764 | -0.076 | 74.323
14 | 1.296 | 0.01878 | -0.076 | 68.985
14.5 | 1.277 | 0.0199 | -0.077 | 64.198
15 | 1.253 | 0.02171 | -0.078 | 57.709
15.5 | 1.22 | 0.0232 | -0.078 | 52.598
16 | 1.182 | 0.02597 | -0.079 | 45.5
16.5 | 1.141 | 0.02866 | -0.079 | 39.818
17 | 1.097 | 0.03247 | -0.079 | 33.773

## 122. Re 14M Mach 0.00 (2)
BIGFOIL.COM POLAR EXPORT
NACA66-315 a=0.6
NACA66-315 a=0.6 |  |  |  | Cl Max: | 1.7367 | at alpha= | 20 | deg
XFOIL ncrit=9 |  |  |  | L/D Max: | 133.214 | at alpha= | 1 | deg
Re: | 14000000 |  |  | Cd Min: | 0.04038 | at alpha= | 20 | deg
Mach: | 0 |  |  | Cl=0 at alpha= | -2.3221 | deg
|  |  |  | @ Cl=0.1, Cd= | 0.0047959
|  |  |  | @ Cl=0.4, Cd= | 0.0033377
|  |  |  | @ Cl=0.6, Cd= | 0.0061581
alpha (deg) | Cl | Cd | Cm | Cl/Cd
-20 | -1.5862 | 0.02349 | -0.0816 | -67.5266
-19.5 | -1.5663 | 0.02177 | -0.0794 | -71.9476
-19 | -1.5441 | 0.02025 | -0.077 | -76.2519
-18.5 | -1.5197 | 0.01891 | -0.0745 | -80.3649
-18 | -1.4928 | 0.01776 | -0.0721 | -84.0541
-17.5 | -1.464 | 0.01672 | -0.0697 | -87.5598
-17 | -1.4337 | 0.01581 | -0.0672 | -90.6831
-16.5 | -1.4026 | 0.01496 | -0.0646 | -93.7567
-16 | -1.3691 | 0.01425 | -0.0622 | -96.0772
-15.5 | -1.3355 | 0.01356 | -0.0596 | -98.4882
-15 | -1.3001 | 0.01297 | -0.0571 | -100.239
-14.5 | -1.2659 | 0.0124 | -0.0541 | -102.0887
-14 | -1.2343 | 0.01181 | -0.0505 | -104.5131
-13.5 | -1.1961 | 0.01128 | -0.048 | -106.0372
-13 | -1.1527 | 0.01073 | -0.0465 | -107.4278
-12.5 | -1.1066 | 0.01026 | -0.0455 | -107.8558
-12 | -1.0595 | 0.00978 | -0.0446 | -108.3333
-11.5 | -1.0103 | 0.00938 | -0.044 | -107.7079
-11 | -0.9598 | 0.00902 | -0.0437 | -106.408
-10.5 | -0.9083 | 0.0087 | -0.0435 | -104.4023
-9 | -0.7505 | 0.00776 | -0.0435 | -96.7139
-8.5 | -0.6972 | 0.00743 | -0.0435 | -93.8358
-8 | -0.6431 | 0.00713 | -0.0438 | -90.1964
-7.5 | -0.5882 | 0.00688 | -0.0441 | -85.4942
-7 | -0.5326 | 0.00667 | -0.0446 | -79.8501
-6 | -0.4209 | 0.00625 | -0.0456 | -67.344
-5.5 | -0.3649 | 0.00604 | -0.0462 | -60.4139
-5 | -0.3081 | 0.00585 | -0.0469 | -52.6667
-4.5 | -0.2509 | 0.00569 | -0.0476 | -44.0949
-4 | -0.1935 | 0.00552 | -0.0484 | -35.0543
-3.5 | -0.1361 | 0.00535 | -0.0492 | -25.4393
-3 | -0.0783 | 0.00521 | -0.0501 | -15.0288
-2.5 | -0.0206 | 0.00509 | -0.0509 | -4.0472
-2 | 0.0373 | 0.00498 | -0.0518 | 7.49
-1.5 | 0.0953 | 0.00482 | -0.0527 | 19.7718
-1 | 0.1519 | 0.00453 | -0.0534 | 33.532
-0.5 | 0.2078 | 0.00422 | -0.054 | 49.2417
0 | 0.2636 | 0.00383 | -0.0547 | 68.8251
0.5 | 0.3173 | 0.00324 | -0.0551 | 97.9321
1 | 0.373 | 0.0028 | -0.0558 | 133.2143
1.5 | 0.4202 | 0.00374 | -0.0549 | 112.3529
2 | 0.465 | 0.00461 | -0.0535 | 100.8677
2.5 | 0.5133 | 0.00518 | -0.0527 | 99.0927
3 | 0.5604 | 0.00572 | -0.0516 | 97.972
3.5 | 0.6065 | 0.00623 | -0.0503 | 97.3515
4 | 0.6518 | 0.00673 | -0.0488 | 96.8499
4.5 | 0.6998 | 0.00706 | -0.0479 | 99.1218
5 | 0.7486 | 0.00732 | -0.0471 | 102.2678
5.5 | 0.7954 | 0.00761 | -0.0459 | 104.5204
6 | 0.8345 | 0.00785 | -0.043 | 106.3057
6.5 | 0.8699 | 0.00822 | -0.0396 | 105.8273
7 | 0.9096 | 0.00859 | -0.0371 | 105.8906
7.5 | 0.949 | 0.009 | -0.0348 | 105.4444
8 | 0.9882 | 0.00946 | -0.0325 | 104.4609
8.5 | 1.0272 | 0.00995 | -0.0303 | 103.2362
9 | 1.0673 | 0.01045 | -0.0284 | 102.134
9.5 | 1.1061 | 0.011 | -0.0263 | 100.5545
10 | 1.1427 | 0.01168 | -0.024 | 97.8339
10.5 | 1.18 | 0.01233 | -0.0219 | 95.7015
11 | 1.2186 | 0.01297 | -0.0201 | 93.9553
11.5 | 1.2547 | 0.01371 | -0.018 | 91.5171
12 | 1.2905 | 0.01449 | -0.016 | 89.0614
12.5 | 1.3245 | 0.01535 | -0.0138 | 86.2866
13 | 1.3564 | 0.01631 | -0.0113 | 83.1637
13.5 | 1.3886 | 0.01718 | -0.0089 | 80.8265
14 | 1.4379 | 0.0182 | -0.0105 | 79.0055
14.5 | 1.4759 | 0.0193 | -0.0097 | 76.4715
15 | 1.5093 | 0.02048 | -0.0082 | 73.6963
15.5 | 1.5437 | 0.0219 | -0.0073 | 70.4886
16 | 1.5761 | 0.02333 | -0.006 | 67.5568
16.5 | 1.6035 | 0.02508 | -0.0044 | 63.9354
17 | 1.6293 | 0.02688 | -0.0026 | 60.6138
17.5 | 1.6461 | 0.02857 | 0.0011 | 57.6164
18 | 1.6658 | 0.03044 | 0.0038 | 54.724
18.5 | 1.687 | 0.03251 | 0.0058 | 51.8917
19 | 1.7063 | 0.03481 | 0.0077 | 49.0175
19.5 | 1.723 | 0.03738 | 0.0095 | 46.0942
20 | 1.7367 | 0.04038 | 0.0112 | 43.0089

## 123. Re 14M Mach 0.10 (1)
BIGFOIL.COM POLAR EXPORT
NACA66-315 a=0.6
NACA66-315 a=0.6 |  |  |  | Cl Max: | 1.316 | at alpha= | 12 | deg
JavaFoil+Calcfoil stall+Eppler ext transition |  |  |  | L/D Max: | 114.722 | at alpha= | 2.5 | deg
Re: | 14000000 |  |  | Cd Min: | 0.00492 | at alpha= | 2.5 | deg
Mach: | 0.1 |  |  | Cl=0 at alpha= | -2.1229 | deg
|  |  |  | @ Cl=0.1, Cd= | 0.0053195
|  |  |  | @ Cl=0.4, Cd= | 0.005272
|  |  |  | @ Cl=0.6, Cd= | 0.0056339
alpha (deg) | Cl | Cd | Cm | Cl/Cd
-17.5 | -0.678 | 0.12723 | -0.006 | -5.326
-17 | -0.701 | 0.1205 | -0.007 | -5.819
-16.5 | -0.725 | 0.11099 | -0.008 | -6.534
-16 | -0.744 | 0.10699 | -0.008 | -6.956
-15.5 | -0.765 | 0.09452 | -0.01 | -8.095
-15 | -0.776 | 0.08628 | -0.011 | -8.997
-14.5 | -0.783 | 0.07992 | -0.012 | -9.801
-14 | -0.784 | 0.07696 | -0.012 | -10.184
-13.5 | -0.806 | 0.05766 | -0.015 | -13.979
-13 | -0.907 | 0.01542 | -0.02 | -58.835
-12.5 | -0.915 | 0.01216 | -0.022 | -75.241
-12 | -0.905 | 0.01136 | -0.023 | -79.67
-11.5 | -0.89 | 0.01067 | -0.024 | -83.457
-11 | -0.871 | 0.00996 | -0.025 | -87.484
-10.5 | -0.847 | 0.00952 | -0.026 | -88.924
-10 | -0.818 | 0.00897 | -0.027 | -91.209
-9.5 | -0.786 | 0.00758 | -0.028 | -103.61
-9 | -0.749 | 0.00778 | -0.029 | -96.248
-8.5 | -0.709 | 0.00826 | -0.03 | -85.749
-8 | -0.664 | 0.00795 | -0.031 | -83.587
-7.5 | -0.617 | 0.00757 | -0.033 | -81.44
-7 | -0.566 | 0.00737 | -0.034 | -76.893
-6.5 | -0.514 | 0.00702 | -0.035 | -73.161
-6 | -0.459 | 0.0068 | -0.036 | -67.504
-5.5 | -0.402 | 0.00658 | -0.037 | -61.172
-5 | -0.345 | 0.00639 | -0.038 | -53.973
-4.5 | -0.286 | 0.0062 | -0.039 | -46.206
-4 | -0.227 | 0.00599 | -0.04 | -37.882
-3.5 | -0.167 | 0.00582 | -0.041 | -28.673
-3 | -0.106 | 0.0057 | -0.042 | -18.669
-2.5 | -0.046 | 0.00556 | -0.044 | -8.204
-2 | 0.015 | 0.00545 | -0.045 | 2.843
-1.5 | 0.077 | 0.00541 | -0.046 | 14.19
-1 | 0.138 | 0.00517 | -0.047 | 26.77
-0.5 | 0.2 | 0.00516 | -0.048 | 38.715
0 | 0.261 | 0.00526 | -0.049 | 49.681
0.5 | 0.323 | 0.00537 | -0.05 | 60.101
1 | 0.384 | 0.00523 | -0.051 | 73.389
1.5 | 0.445 | 0.00539 | -0.052 | 82.528
2 | 0.506 | 0.00496 | -0.053 | 102.01
2.5 | 0.564 | 0.00492 | -0.055 | 114.722
3 | 0.623 | 0.00609 | -0.056 | 102.363
3.5 | 0.682 | 0.00643 | -0.057 | 106.063
4 | 0.739 | 0.00776 | -0.058 | 95.262
4.5 | 0.796 | 0.00804 | -0.059 | 98.974
5 | 0.852 | 0.00833 | -0.06 | 102.24
5.5 | 0.906 | 0.00865 | -0.061 | 104.675
6 | 0.958 | 0.00898 | -0.062 | 106.656
6.5 | 1.008 | 0.0093 | -0.063 | 108.436
7 | 1.056 | 0.00971 | -0.064 | 108.795
7.5 | 1.102 | 0.01012 | -0.065 | 108.89
8 | 1.144 | 0.01055 | -0.066 | 108.48
8.5 | 1.183 | 0.01108 | -0.067 | 106.784
9 | 1.219 | 0.01152 | -0.068 | 105.824
9.5 | 1.251 | 0.01205 | -0.069 | 103.848
10 | 1.276 | 0.01263 | -0.07 | 101.031
10.5 | 1.294 | 0.01319 | -0.071 | 98.12
11 | 1.307 | 0.01385 | -0.072 | 94.376
11.5 | 1.314 | 0.01463 | -0.072 | 89.843
12 | 1.316 | 0.01542 | -0.073 | 85.356
12.5 | 1.312 | 0.01621 | -0.074 | 80.946
13 | 1.304 | 0.01693 | -0.075 | 77.021
13.5 | 1.289 | 0.01798 | -0.076 | 71.7
14 | 1.27 | 0.0192 | -0.077 | 66.125
14.5 | 1.246 | 0.02037 | -0.077 | 61.174
15 | 1.217 | 0.02242 | -0.078 | 54.253
15.5 | 1.176 | 0.02496 | -0.078 | 47.117
16 | 1.132 | 0.02764 | -0.079 | 40.963
16.5 | 1.084 | 0.03141 | -0.079 | 34.507
17 | 1.026 | 0.0395 | -0.078 | 25.965

## 124. Re 14M Mach 0.10 (2)
BIGFOIL.COM POLAR EXPORT
NACA66-315 a=0.6
NACA66-315 a=0.6 |  |  |  | Cl Max: | 1.7293 | at alpha= | 20 | deg
XFOIL ncrit=9 |  |  |  | L/D Max: | 134.552 | at alpha= | 1 | deg
Re: | 14000000 |  |  | Cd Min: | 0.04303 | at alpha= | 20 | deg
Mach: | 0.1 |  |  | Cl=0 at alpha= | -2.3253 | deg
|  |  |  | @ Cl=0.1, Cd= | 0.0048013
|  |  |  | @ Cl=0.4, Cd= | 0.0032706
|  |  |  | @ Cl=0.6, Cd= | 0.0061512
alpha (deg) | Cl | Cd | Cm | Cl/Cd
-20 | -1.5787 | 0.02563 | -0.0878 | -61.5958
-19.5 | -1.5622 | 0.02349 | -0.0854 | -66.5049
-19 | -1.541 | 0.02178 | -0.083 | -70.753
-18.5 | -1.5204 | 0.02008 | -0.0802 | -75.7171
-18 | -1.4952 | 0.01872 | -0.0774 | -79.8718
-17.5 | -1.4677 | 0.01752 | -0.0747 | -83.7728
-17 | -1.438 | 0.0165 | -0.072 | -87.1515
-16.5 | -1.4072 | 0.01554 | -0.0692 | -90.5534
-16 | -1.3735 | 0.01477 | -0.0666 | -92.9926
-15.5 | -1.3399 | 0.01399 | -0.0638 | -95.7756
-15 | -1.3043 | 0.01334 | -0.0611 | -97.7736
-14.5 | -1.2694 | 0.01272 | -0.0581 | -99.7956
-14 | -1.2354 | 0.01211 | -0.0547 | -102.0149
-13.5 | -1.2022 | 0.01154 | -0.0509 | -104.1768
-13 | -1.1593 | 0.01096 | -0.049 | -105.7755
-12.5 | -1.1133 | 0.01046 | -0.0477 | -106.434
-12 | -1.0662 | 0.00995 | -0.0465 | -107.1558
-11.5 | -1.0169 | 0.00951 | -0.0458 | -106.9295
-11 | -0.9663 | 0.00912 | -0.0452 | -105.9539
-10.5 | -0.9144 | 0.00879 | -0.0448 | -104.0273
-9 | -0.7551 | 0.00783 | -0.0445 | -96.4368
-8.5 | -0.7014 | 0.00748 | -0.0444 | -93.7701
-8 | -0.647 | 0.00718 | -0.0445 | -90.1114
-7.5 | -0.5918 | 0.00691 | -0.0448 | -85.644
-7 | -0.5358 | 0.0067 | -0.0452 | -79.9701
-6 | -0.4232 | 0.00628 | -0.0462 | -67.3885
-5.5 | -0.3668 | 0.00606 | -0.0467 | -60.5281
-5 | -0.3097 | 0.00587 | -0.0473 | -52.7598
-4 | -0.1943 | 0.00553 | -0.0488 | -35.1356
-3.5 | -0.1365 | 0.00536 | -0.0496 | -25.4664
-3 | -0.0784 | 0.00521 | -0.0505 | -15.048
-2.5 | -0.0203 | 0.00509 | -0.0513 | -3.9882
-2 | 0.0378 | 0.00498 | -0.0522 | 7.5904
-1.5 | 0.0962 | 0.00482 | -0.0531 | 19.9585
-1 | 0.1531 | 0.00454 | -0.0538 | 33.7225
-0.5 | 0.2093 | 0.00422 | -0.0544 | 49.5972
0 | 0.2654 | 0.00384 | -0.0551 | 69.1146
0.5 | 0.3193 | 0.00323 | -0.0555 | 98.8545
1 | 0.3754 | 0.00279 | -0.0561 | 134.552
1.5 | 0.423 | 0.00372 | -0.0552 | 113.7097
2 | 0.4676 | 0.00462 | -0.0538 | 101.2121
2.5 | 0.516 | 0.00518 | -0.0529 | 99.6139
3 | 0.5629 | 0.00573 | -0.0517 | 98.2373
3.5 | 0.6087 | 0.00625 | -0.0503 | 97.392
4 | 0.6537 | 0.00676 | -0.0487 | 96.7012
4.5 | 0.7016 | 0.00709 | -0.0476 | 98.9563
5 | 0.7501 | 0.00736 | -0.0467 | 101.9158
5.5 | 0.7955 | 0.00764 | -0.0451 | 104.123
6 | 0.8317 | 0.00791 | -0.0415 | 105.1454
6.5 | 0.8686 | 0.0083 | -0.0383 | 104.6506
7 | 0.9093 | 0.00868 | -0.0361 | 104.7581
7.5 | 0.9491 | 0.00911 | -0.0337 | 104.1822
8 | 0.9887 | 0.00959 | -0.0314 | 103.097
8.5 | 1.0282 | 0.01009 | -0.0292 | 101.9029
9 | 1.068 | 0.01062 | -0.0271 | 100.565
9.5 | 1.1066 | 0.01121 | -0.0249 | 98.7154
10 | 1.1443 | 0.01189 | -0.0227 | 96.2405
10.5 | 1.182 | 0.01255 | -0.0206 | 94.1833
11 | 1.2198 | 0.01325 | -0.0185 | 92.0604
11.5 | 1.2574 | 0.01398 | -0.0165 | 89.9428
12 | 1.2927 | 0.01481 | -0.0143 | 87.2856
12.5 | 1.326 | 0.01575 | -0.0119 | 84.1905
13 | 1.3594 | 0.01669 | -0.0095 | 81.45
13.5 | 1.3909 | 0.01762 | -0.0069 | 78.9387
14 | 1.4433 | 0.01866 | -0.0088 | 77.3473
14.5 | 1.4847 | 0.01991 | -0.0088 | 74.5706
15 | 1.5202 | 0.02118 | -0.0075 | 71.7753
15.5 | 1.5529 | 0.0227 | -0.0062 | 68.4097
16 | 1.5819 | 0.02435 | -0.0043 | 64.9651
16.5 | 1.6088 | 0.02606 | -0.0023 | 61.7345
17 | 1.6346 | 0.0279 | -0.0002 | 58.5878
17.5 | 1.6568 | 0.02983 | 0.0022 | 55.5414
18 | 1.669 | 0.03175 | 0.0066 | 52.5669
18.5 | 1.6895 | 0.03387 | 0.0089 | 49.8819
19 | 1.7024 | 0.03675 | 0.0113 | 46.3238
19.5 | 1.7167 | 0.03975 | 0.0132 | 43.1874
20 | 1.7293 | 0.04303 | 0.0149 | 40.1882

## 125. Re 14M Mach 0.25 (1)
BIGFOIL.COM POLAR EXPORT
NACA66-315 a=0.6
NACA66-315 a=0.6 |  |  |  | Cl Max: | 1.267 | at alpha= | 10.5 | deg
JavaFoil+Calcfoil stall+Eppler ext transition |  |  |  | L/D Max: | 106.138 | at alpha= | 7 | deg
Re: | 14000000 |  |  | Cd Min: | 0.00515 | at alpha= | 1.5 | deg
Mach: | 0.25 |  |  | Cl=0 at alpha= | -2.127 | deg
|  |  |  | @ Cl=0.1, Cd= | 0.0053367
|  |  |  | @ Cl=0.4, Cd= | 0.0053129
|  |  |  | @ Cl=0.6, Cd= | 0.005977
alpha (deg) | Cl | Cd | Cm | Cl/Cd
-16 | -0.473 | 0.13011 | -0.007 | -3.637
-15.5 | -0.522 | 0.11288 | -0.008 | -4.627
-15 | -0.559 | 0.10768 | -0.009 | -5.192
-14.5 | -0.592 | 0.09911 | -0.009 | -5.975
-14 | -0.62 | 0.09349 | -0.01 | -6.634
-13.5 | -0.643 | 0.08789 | -0.011 | -7.32
-13 | -0.662 | 0.08158 | -0.012 | -8.116
-12.5 | -0.676 | 0.07568 | -0.013 | -8.936
-12 | -0.711 | 0.05207 | -0.018 | -13.663
-11.5 | -0.819 | 0.01291 | -0.024 | -63.384
-11 | -0.822 | 0.01121 | -0.025 | -73.379
-10.5 | -0.814 | 0.01036 | -0.027 | -78.561
-10 | -0.797 | 0.00967 | -0.028 | -82.458
-9.5 | -0.774 | 0.00905 | -0.029 | -85.557
-9 | -0.744 | 0.00867 | -0.03 | -85.823
-8.5 | -0.709 | 0.00727 | -0.031 | -97.539
-8 | -0.67 | 0.00827 | -0.032 | -80.989
-7.5 | -0.625 | 0.0079 | -0.033 | -79.139
-7 | -0.576 | 0.00763 | -0.035 | -75.555
-6.5 | -0.524 | 0.00727 | -0.036 | -72.102
-6 | -0.469 | 0.00702 | -0.037 | -66.787
-5.5 | -0.412 | 0.0067 | -0.038 | -61.503
-5 | -0.353 | 0.0065 | -0.039 | -54.39
-4.5 | -0.293 | 0.00632 | -0.04 | -46.465
-4 | -0.233 | 0.0061 | -0.041 | -38.16
-3.5 | -0.171 | 0.0059 | -0.042 | -29.063
-3 | -0.109 | 0.0057 | -0.044 | -19.188
-2.5 | -0.047 | 0.00564 | -0.045 | -8.311
-2 | 0.016 | 0.00554 | -0.046 | 2.87
-1.5 | 0.079 | 0.00541 | -0.047 | 14.572
-1 | 0.142 | 0.00519 | -0.048 | 27.428
-0.5 | 0.205 | 0.00523 | -0.049 | 39.295
0 | 0.269 | 0.00533 | -0.05 | 50.403
0.5 | 0.332 | 0.00542 | -0.052 | 61.271
1 | 0.394 | 0.00533 | -0.053 | 74.018
1.5 | 0.457 | 0.00515 | -0.054 | 88.611
2 | 0.519 | 0.00547 | -0.055 | 94.813
2.5 | 0.579 | 0.00583 | -0.056 | 99.341
3 | 0.639 | 0.00625 | -0.057 | 102.25
3.5 | 0.698 | 0.00767 | -0.058 | 91.048
4 | 0.757 | 0.00797 | -0.059 | 95.033
4.5 | 0.816 | 0.00829 | -0.06 | 98.398
5 | 0.872 | 0.0086 | -0.061 | 101.395
5.5 | 0.927 | 0.00895 | -0.062 | 103.545
6 | 0.979 | 0.00933 | -0.063 | 104.992
6.5 | 1.029 | 0.0097 | -0.064 | 106.096
7 | 1.076 | 0.01014 | -0.065 | 106.138
7.5 | 1.119 | 0.01066 | -0.066 | 105.058
8 | 1.159 | 0.01118 | -0.067 | 103.62
8.5 | 1.194 | 0.01172 | -0.068 | 101.856
9 | 1.224 | 0.01223 | -0.069 | 100.114
9.5 | 1.249 | 0.01285 | -0.07 | 97.175
10 | 1.262 | 0.01348 | -0.071 | 93.665
10.5 | 1.267 | 0.01423 | -0.072 | 89.008
11 | 1.262 | 0.0151 | -0.073 | 83.607
11.5 | 1.249 | 0.01597 | -0.074 | 78.21
12 | 1.226 | 0.01693 | -0.075 | 72.383
12.5 | 1.193 | 0.01811 | -0.076 | 65.886
13 | 1.152 | 0.01925 | -0.077 | 59.834
13.5 | 1.1 | 0.02119 | -0.077 | 51.899
14 | 1.035 | 0.02455 | -0.077 | 42.159
14.5 | 0.829 | 0.09562 | -0.048 | 8.665
15 | 0.764 | 0.1076 | -0.043 | 7.1
15.5 | 0.691 | 0.11587 | -0.042 | 5.963

## 126. Re 14M Mach 0.25 (2)
BIGFOIL.COM POLAR EXPORT
NACA66-315 a=0.6
NACA66-315 a=0.6 |  |  |  | Cl Max: | 1.6872 | at alpha= | 19.5 | deg
XFOIL ncrit=9 |  |  |  | L/D Max: | 138.821 | at alpha= | 1 | deg
Re: | 14000000 |  |  | Cd Min: | 0.0598 | at alpha= | 20 | deg
Mach: | 0.25 |  |  | Cl=0 at alpha= | -2.3422 | deg
|  |  |  | @ Cl=0.1, Cd= | 0.0048635
|  |  |  | @ Cl=0.4, Cd= | 0.0030202
|  |  |  | @ Cl=0.6, Cd= | 0.0061405
alpha (deg) | Cl | Cd | Cm | Cl/Cd
-20 | -1.3668 | 0.05666 | -0.1065 | -24.1228
-19.5 | -1.3842 | 0.04819 | -0.1105 | -28.7238
-19 | -1.4082 | 0.0404 | -0.1123 | -34.8564
-18.5 | -1.4062 | 0.03566 | -0.1117 | -39.4335
-18 | -1.4225 | 0.0303 | -0.1094 | -46.9472
-17.5 | -1.4228 | 0.0265 | -0.106 | -53.6906
-17 | -1.4086 | 0.02385 | -0.1023 | -59.0608
-16.5 | -1.3872 | 0.02174 | -0.0984 | -63.8086
-16 | -1.367 | 0.01971 | -0.094 | -69.3557
-15.5 | -1.3424 | 0.018 | -0.0896 | -74.5778
-15 | -1.3141 | 0.01654 | -0.0851 | -79.4498
-14.5 | -1.2805 | 0.01542 | -0.081 | -83.0415
-14 | -1.2434 | 0.01449 | -0.077 | -85.8109
-13.5 | -1.2097 | 0.01343 | -0.0725 | -90.0745
-13 | -1.1758 | 0.01247 | -0.0678 | -94.2903
-12.5 | -1.1419 | 0.01166 | -0.0627 | -97.9331
-12 | -1.1001 | 0.01098 | -0.059 | -100.1913
-11.5 | -1.0508 | 0.01039 | -0.0566 | -101.1357
-11 | -0.9998 | 0.00983 | -0.0547 | -101.7091
-10.5 | -0.9469 | 0.00935 | -0.0531 | -101.2727
-10 | -0.8927 | 0.00892 | -0.0519 | -100.0785
-9.5 | -0.8374 | 0.00852 | -0.0509 | -98.2864
-9 | -0.781 | 0.00817 | -0.0502 | -95.5936
-8.5 | -0.7243 | 0.00783 | -0.0497 | -92.5032
-8 | -0.6681 | 0.00745 | -0.0491 | -89.6779
-7.5 | -0.6111 | 0.00711 | -0.0488 | -85.9494
-7 | -0.5531 | 0.00685 | -0.0488 | -80.7445
-6.5 | -0.4946 | 0.00662 | -0.0489 | -74.713
-6 | -0.4357 | 0.00641 | -0.0492 | -67.9719
-5.5 | -0.3772 | 0.00616 | -0.0494 | -61.2338
-5 | -0.3182 | 0.00594 | -0.0498 | -53.569
-4.5 | -0.2585 | 0.00575 | -0.0504 | -44.9565
-4 | -0.1987 | 0.00559 | -0.0511 | -35.5456
-3.5 | -0.1389 | 0.00541 | -0.0518 | -25.6747
-2.5 | -0.0189 | 0.00513 | -0.0534 | -3.6842
-2 | 0.041 | 0.00501 | -0.0542 | 8.1836
-1.5 | 0.1014 | 0.00486 | -0.0552 | 20.8642
-1 | 0.1601 | 0.00458 | -0.0558 | 34.9563
-0.5 | 0.2177 | 0.00424 | -0.0564 | 51.3443
0 | 0.2753 | 0.00385 | -0.057 | 71.5065
0.5 | 0.3303 | 0.00316 | -0.0574 | 104.5253
1 | 0.3887 | 0.0028 | -0.0581 | 138.8214
2 | 0.4821 | 0.00462 | -0.0553 | 104.3506
2.5 | 0.5308 | 0.00519 | -0.0541 | 102.2736
3 | 0.5756 | 0.00583 | -0.0522 | 98.7307
3.5 | 0.6196 | 0.00639 | -0.05 | 96.964
4 | 0.6615 | 0.00694 | -0.0473 | 95.317
4.5 | 0.7065 | 0.00729 | -0.0451 | 96.9136
5 | 0.7429 | 0.00756 | -0.0411 | 98.2672
5.5 | 0.782 | 0.00795 | -0.0379 | 98.3648
6 | 0.8241 | 0.00835 | -0.0353 | 98.6946
6.5 | 0.8649 | 0.00882 | -0.0326 | 98.0612
7 | 0.9079 | 0.00928 | -0.0304 | 97.8341
7.5 | 0.949 | 0.00982 | -0.0278 | 96.6395
8 | 0.9904 | 0.01039 | -0.0254 | 95.3224
8.5 | 1.0323 | 0.01098 | -0.0231 | 94.0164
9 | 1.0731 | 0.01163 | -0.0207 | 92.27
9.5 | 1.112 | 0.01239 | -0.018 | 89.7498
10 | 1.1523 | 0.01314 | -0.0156 | 87.6941
10.5 | 1.1914 | 0.01394 | -0.013 | 85.4663
11 | 1.2308 | 0.01478 | -0.0106 | 83.2747
12 | 1.304 | 0.01678 | -0.0051 | 77.7116
12.5 | 1.3387 | 0.01793 | -0.0022 | 74.6626
13 | 1.3734 | 0.01907 | 0.0007 | 72.0189
13.5 | 1.4034 | 0.02014 | 0.0046 | 69.6822
14 | 1.4885 | 0.02191 | -0.0032 | 67.937
15 | 1.5465 | 0.02552 | 0.003 | 60.5995
15.5 | 1.577 | 0.02739 | 0.0057 | 57.5758
16 | 1.604 | 0.02953 | 0.0086 | 54.3176
16.5 | 1.6218 | 0.03217 | 0.0122 | 50.4134
17 | 1.6453 | 0.03457 | 0.0153 | 47.5933
17.5 | 1.6464 | 0.03747 | 0.0212 | 43.9392
18 | 1.6612 | 0.04075 | 0.0242 | 40.7656
18.5 | 1.6738 | 0.04448 | 0.0266 | 37.6304
19 | 1.6794 | 0.04911 | 0.0286 | 34.1967
19.5 | 1.6872 | 0.05388 | 0.03 | 31.314
20 | 1.6865 | 0.0598 | 0.0306 | 28.2023

## 127. Re 14M Mach 0.50 (1)
BIGFOIL.COM POLAR EXPORT
NACA66-315 a=0.6
NACA66-315 a=0.6 |  |  |  | Cl Max: | 1.216 | at alpha= | 20 | deg
JavaFoil+Calcfoil stall+Eppler ext transition |  |  |  | L/D Max: | 100.99 | at alpha= | 3 | deg
Re: | 14000000 |  |  | Cd Min: | 0.00506 | at alpha= | -0.5 | deg
Mach: | 0.5 |  |  | Cl=0 at alpha= | -2.1286 | deg
|  |  |  | @ Cl=0.1, Cd= | 0.0057193
|  |  |  | @ Cl=0.4, Cd= | 0.0056519
|  |  |  | @ Cl=0.6, Cd= | 0.0061582
alpha (deg) | Cl | Cd | Cm | Cl/Cd
-20 | -0.992 | 0.16335 | -0.005 | -6.072
-19.5 | -0.964 | 0.15976 | -0.006 | -6.032
-19 | -0.939 | 0.14653 | -0.007 | -6.406
-18.5 | -0.912 | 0.13785 | -0.007 | -6.618
-18 | -0.884 | 0.13383 | -0.008 | -6.604
-17.5 | -0.855 | 0.12807 | -0.008 | -6.675
-17 | -0.828 | 0.11949 | -0.009 | -6.933
-16.5 | -0.799 | 0.12404 | -0.009 | -6.439
-16 | -0.774 | 0.11139 | -0.01 | -6.952
-15.5 | -0.745 | 0.10658 | -0.011 | -6.992
-15 | -0.722 | 0.09543 | -0.012 | -7.568
-14.5 | -0.704 | 0.08168 | -0.014 | -8.618
-14 | -0.754 | 0.02929 | -0.02 | -25.759
-13.5 | -0.633 | 0.0934 | -0.012 | -6.776
-13 | -0.607 | 0.08458 | -0.013 | -7.175
-12.5 | -0.583 | 0.07583 | -0.015 | -7.685
-12 | -0.601 | 0.03779 | -0.022 | -15.908
-11.5 | -0.625 | 0.01506 | -0.027 | -41.494
-11 | -0.598 | 0.01303 | -0.028 | -45.862
-10.5 | -0.567 | 0.01191 | -0.029 | -47.604
-10 | -0.438 | 0.06865 | -0.015 | -6.377
-9.5 | -0.411 | 0.06104 | -0.016 | -6.726
-9 | -0.385 | 0.0537 | -0.018 | -7.166
-8.5 | -0.433 | 0.01051 | -0.034 | -41.149
-8 | -0.402 | 0.00958 | -0.036 | -41.92
-7.5 | -0.413 | 0.04725 | -0.018 | -8.736
-7 | -0.56 | 0.00861 | -0.038 | -65.009
-6.5 | -0.541 | 0.00812 | -0.04 | -66.6
-6 | -0.498 | 0.00671 | -0.041 | -74.192
-5.5 | -0.445 | 0.00679 | -0.042 | -65.516
-5 | -0.386 | 0.00688 | -0.044 | -56.155
-4.5 | -0.323 | 0.00688 | -0.045 | -46.992
-4 | -0.258 | 0.00664 | -0.046 | -38.799
-3.5 | -0.19 | 0.00638 | -0.047 | -29.834
-3 | -0.122 | 0.0061 | -0.049 | -19.962
-2.5 | -0.052 | 0.00592 | -0.05 | -8.827
-2 | 0.018 | 0.00581 | -0.051 | 3.058
-1.5 | 0.088 | 0.00565 | -0.053 | 15.603
-1 | 0.159 | 0.00606 | -0.054 | 26.246
-0.5 | 0.23 | 0.00506 | -0.055 | 45.41
0 | 0.299 | 0.00544 | -0.056 | 54.977
0.5 | 0.369 | 0.00558 | -0.057 | 66.086
1 | 0.438 | 0.00574 | -0.059 | 76.403
1.5 | 0.507 | 0.00564 | -0.06 | 89.946
2 | 0.576 | 0.00598 | -0.061 | 96.319
2.5 | 0.642 | 0.00647 | -0.062 | 99.262
3 | 0.709 | 0.00702 | -0.063 | 100.99
3.5 | 0.774 | 0.0087 | -0.064 | 88.952
4 | 0.838 | 0.00916 | -0.066 | 91.437
4.5 | 0.9 | 0.00959 | -0.067 | 93.891
5 | 0.959 | 0.01004 | -0.068 | 95.534
5.5 | 1.012 | 0.01057 | -0.069 | 95.802
6 | 1.059 | 0.01114 | -0.07 | 95.09
6.5 | 1.096 | 0.01181 | -0.071 | 92.826
7 | 1.117 | 0.01259 | -0.073 | 88.743
7.5 | 1.11 | 0.01364 | -0.074 | 81.411
8 | 1.037 | 0.01478 | -0.075 | 70.186
8.5 | 0.71 | 0.0161 | -0.076 | 44.088
9 | 0.614 | 0.05986 | -0.037 | 10.266
9.5 | 0.775 | 0.01675 | -0.078 | 46.273
10 | 0.806 | 0.01807 | -0.079 | 44.614
10.5 | 0.836 | 0.01974 | -0.08 | 42.379
11 | 0.731 | 0.06981 | -0.049 | 10.469
11.5 | 0.901 | 0.02035 | -0.082 | 44.271
12 | 0.93 | 0.02239 | -0.083 | 41.552
12.5 | 0.958 | 0.02477 | -0.084 | 38.698
13 | 0.978 | 0.02984 | -0.084 | 32.775
13.5 | 0.88 | 0.08504 | -0.06 | 10.351
14 | 1.049 | 0.02835 | -0.087 | 36.987
14.5 | 1.068 | 0.03377 | -0.086 | 31.613
15 | 1.073 | 0.04546 | -0.085 | 23.611
15.5 | 0.979 | 0.11166 | -0.059 | 8.764
16 | 1.005 | 0.11346 | -0.059 | 8.857
16.5 | 1.047 | 0.10942 | -0.067 | 9.57
17 | 1.069 | 0.12015 | -0.066 | 8.901
17.5 | 1.08 | 0.14261 | -0.059 | 7.574
18 | 1.11 | 0.14564 | -0.062 | 7.624
18.5 | 1.14 | 0.14983 | -0.064 | 7.606
19 | 1.169 | 0.15508 | -0.066 | 7.54
19.5 | 1.187 | 0.18369 | -0.063 | 6.462
20 | 1.216 | 0.18501 | -0.065 | 6.57

## 128. Re 14M Mach 0.50 (2)
BIGFOIL.COM POLAR EXPORT
NACA66-315 a=0.6
NACA66-315 a=0.6 |  |  |  | Cl Max: | 1.1923 | at alpha= | 10.5 | deg
XFOIL ncrit=9 |  |  |  | L/D Max: | 166.032 | at alpha= | 1.5 | deg
Re: | 14000000 |  |  | Cd Min: | 0.12687 | at alpha= | 15.5 | deg
Mach: | 0.5 |  |  | Cl=0 at alpha= | -2.4224 | deg
|  |  |  | @ Cl=0.1, Cd= | 0.0050753
|  |  |  | @ Cl=0.4, Cd= | 0.0029205
|  |  |  | @ Cl=0.6, Cd= | 0.0064571
alpha (deg) | Cl | Cd | Cm | Cl/Cd
-13 | -0.4195 | 0.10096 | -0.0853 | -4.1551
-12.5 | -0.4218 | 0.09123 | -0.0914 | -4.6235
-12 | -0.4295 | 0.08107 | -0.0978 | -5.2979
-11.5 | -0.4442 | 0.06974 | -0.1054 | -6.3694
-11 | -0.4608 | 0.05547 | -0.1169 | -8.3072
-10.5 | -0.5035 | 0.04441 | -0.1233 | -11.3375
-10 | -0.5348 | 0.03733 | -0.1229 | -14.3263
-9.5 | -0.5744 | 0.03104 | -0.1182 | -18.5052
-9 | -0.6097 | 0.02577 | -0.1098 | -23.6593
-8.5 | -0.6431 | 0.02116 | -0.0978 | -30.3922
-8 | -0.6677 | 0.01506 | -0.0862 | -44.336
-7.5 | -0.6548 | 0.01 | -0.0779 | -65.48
-7 | -0.6103 | 0.00834 | -0.0718 | -73.1775
-6.5 | -0.5507 | 0.00755 | -0.0681 | -72.9404
-6 | -0.4855 | 0.00706 | -0.0657 | -68.7677
-5.5 | -0.4184 | 0.00669 | -0.0642 | -62.5411
-5 | -0.3508 | 0.00638 | -0.0632 | -54.9843
-4.5 | -0.2834 | 0.00608 | -0.0624 | -46.6118
-4 | -0.2152 | 0.00585 | -0.0622 | -36.7863
-3.5 | -0.1467 | 0.00567 | -0.0624 | -25.873
-3 | -0.0788 | 0.00547 | -0.0626 | -14.4059
-2.5 | -0.0106 | 0.00531 | -0.0632 | -1.9962
-2 | 0.0577 | 0.00518 | -0.0639 | 11.139
-1.5 | 0.1264 | 0.00501 | -0.0648 | 25.2295
-0.5 | 0.257 | 0.00435 | -0.0657 | 59.0805
0 | 0.3204 | 0.00388 | -0.066 | 82.5773
0.5 | 0.3797 | 0.00295 | -0.0658 | 128.7119
1 | 0.4486 | 0.00285 | -0.067 | 157.4035
1.5 | 0.5147 | 0.0031 | -0.0675 | 166.0323
2 | 0.5519 | 0.00442 | -0.0628 | 124.8643
2.5 | 0.5867 | 0.00535 | -0.0573 | 109.6636
3 | 0.5968 | 0.00621 | -0.0467 | 96.1031
3.5 | 0.6104 | 0.00726 | -0.0374 | 84.0771
4 | 0.6334 | 0.00841 | -0.0302 | 75.3151
4.5 | 0.6711 | 0.00932 | -0.0258 | 72.0064
5 | 0.72 | 0.00996 | -0.023 | 72.2892
5.5 | 0.7683 | 0.01065 | -0.0202 | 72.1408
6 | 0.816 | 0.01142 | -0.0171 | 71.4536
6.5 | 0.864 | 0.01223 | -0.014 | 70.646
7 | 0.9124 | 0.01305 | -0.0108 | 69.9157
7.5 | 0.9587 | 0.01403 | -0.0072 | 68.3321
8 | 1.0065 | 0.015 | -0.0037 | 67.1
8.5 | 1.0543 | 0.01607 | 0.0001 | 65.6067
9 | 1.0998 | 0.01731 | 0.0042 | 63.5355
9.5 | 1.1396 | 0.01891 | 0.0092 | 60.2644
10 | 1.1766 | 0.02076 | 0.0146 | 56.6763
10.5 | 1.1923 | 0.02376 | 0.0216 | 50.181
11 | 1.1842 | 0.02827 | 0.0298 | 41.8889
11.5 | 1.1725 | 0.03368 | 0.0367 | 34.8129
12 | 1.1474 | 0.04085 | 0.042 | 28.0881
12.5 | 1.1124 | 0.04964 | 0.0449 | 22.4093
13 | 1.0758 | 0.05977 | 0.0448 | 17.999
13.5 | 1.0365 | 0.07165 | 0.0414 | 14.4662
14 | 1.0039 | 0.08377 | 0.0363 | 11.984
14.5 | 0.9779 | 0.09827 | 0.0262 | 9.9512
15 | 0.9549 | 0.11263 | 0.0166 | 8.4782
15.5 | 0.9382 | 0.12687 | 0.0072 | 7.395

## 129. Re 16M Mach 0.00 (1)
BIGFOIL.COM POLAR EXPORT
NACA66-315 a=0.6
NACA66-315 a=0.6 |  |  |  | Cl Max: | 1.327 | at alpha= | 12 | deg
JavaFoil+Calcfoil stall+Eppler ext transition |  |  |  | L/D Max: | 113.047 | at alpha= | 2.5 | deg
Re: | 16000000 |  |  | Cd Min: | 0.00497 | at alpha= | 2.5 | deg
Mach: | 0 |  |  | Cl=0 at alpha= | -2.125 | deg
|  |  |  | @ Cl=0.1, Cd= | 0.0056964
|  |  |  | @ Cl=0.4, Cd= | 0.0055225
|  |  |  | @ Cl=0.6, Cd= | 0.0056785
alpha (deg) | Cl | Cd | Cm | Cl/Cd
-18 | -0.7 | 0.12821 | -0.006 | -5.458
-17.5 | -0.72 | 0.12243 | -0.007 | -5.882
-17 | -0.742 | 0.11379 | -0.008 | -6.52
-16.5 | -0.76 | 0.10884 | -0.008 | -6.98
-16 | -0.777 | 0.10245 | -0.009 | -7.587
-15.5 | -0.802 | 0.08488 | -0.011 | -9.444
-15 | -0.827 | 0.06465 | -0.013 | -12.797
-14.5 | -0.81 | 0.07448 | -0.012 | -10.878
-14 | -0.886 | 0.02994 | -0.017 | -29.606
-13.5 | -0.925 | 0.01644 | -0.019 | -56.306
-13 | -0.932 | 0.01326 | -0.02 | -70.304
-12.5 | -0.927 | 0.01184 | -0.021 | -78.321
-12 | -0.916 | 0.01091 | -0.023 | -83.963
-11.5 | -0.899 | 0.01028 | -0.024 | -87.424
-11 | -0.877 | 0.00961 | -0.025 | -91.271
-10.5 | -0.851 | 0.00924 | -0.026 | -92.063
-10 | -0.821 | 0.00768 | -0.027 | -106.95
-9.5 | -0.787 | 0.00785 | -0.028 | -100.248
-9 | -0.75 | 0.00844 | -0.029 | -88.884
-8.5 | -0.708 | 0.00805 | -0.03 | -87.875
-8 | -0.663 | 0.0077 | -0.031 | -86.04
-7.5 | -0.615 | 0.00734 | -0.032 | -83.787
-7 | -0.564 | 0.00712 | -0.033 | -79.286
-6.5 | -0.512 | 0.00687 | -0.035 | -74.504
-6 | -0.457 | 0.00668 | -0.036 | -68.456
-5.5 | -0.401 | 0.0064 | -0.037 | -62.614
-5 | -0.343 | 0.00621 | -0.038 | -55.309
-4.5 | -0.285 | 0.00601 | -0.039 | -47.423
-4 | -0.226 | 0.00586 | -0.04 | -38.56
-3.5 | -0.166 | 0.0057 | -0.041 | -29.164
-3 | -0.106 | 0.00563 | -0.042 | -18.828
-2.5 | -0.045 | 0.00549 | -0.043 | -8.276
-2 | 0.015 | 0.00579 | -0.044 | 2.662
-1.5 | 0.076 | 0.00589 | -0.046 | 12.978
-1 | 0.138 | 0.00539 | -0.047 | 25.581
-0.5 | 0.199 | 0.00542 | -0.048 | 36.729
0 | 0.26 | 0.00546 | -0.049 | 47.648
0.5 | 0.321 | 0.00562 | -0.05 | 57.178
1 | 0.382 | 0.00549 | -0.051 | 69.57
1.5 | 0.443 | 0.0056 | -0.052 | 79.125
2 | 0.503 | 0.00541 | -0.053 | 92.998
2.5 | 0.562 | 0.00497 | -0.054 | 113.047
3 | 0.621 | 0.00607 | -0.055 | 102.321
3.5 | 0.678 | 0.00728 | -0.056 | 93.119
4 | 0.736 | 0.00754 | -0.057 | 97.677
4.5 | 0.793 | 0.00783 | -0.058 | 101.238
5 | 0.849 | 0.00811 | -0.059 | 104.631
5.5 | 0.902 | 0.00842 | -0.06 | 107.21
6 | 0.955 | 0.00873 | -0.061 | 109.341
6.5 | 1.005 | 0.00904 | -0.062 | 111.234
7 | 1.053 | 0.00941 | -0.063 | 111.91
7.5 | 1.099 | 0.00986 | -0.064 | 111.455
8 | 1.142 | 0.01027 | -0.065 | 111.157
8.5 | 1.181 | 0.01071 | -0.066 | 110.26
9 | 1.218 | 0.01113 | -0.067 | 109.418
9.5 | 1.251 | 0.01163 | -0.068 | 107.549
10 | 1.277 | 0.01217 | -0.069 | 104.913
10.5 | 1.297 | 0.01271 | -0.07 | 102.071
11 | 1.312 | 0.01336 | -0.071 | 98.227
11.5 | 1.323 | 0.01406 | -0.072 | 94.065
12 | 1.327 | 0.01479 | -0.073 | 89.736
12.5 | 1.327 | 0.01554 | -0.074 | 85.409
13 | 1.322 | 0.0162 | -0.075 | 81.614
13.5 | 1.312 | 0.01717 | -0.076 | 76.404
14 | 1.297 | 0.01828 | -0.076 | 70.948
14.5 | 1.278 | 0.01935 | -0.077 | 66.056
15 | 1.254 | 0.02109 | -0.078 | 59.459
15.5 | 1.221 | 0.02272 | -0.078 | 53.747
16 | 1.183 | 0.02508 | -0.079 | 47.174
16.5 | 1.144 | 0.02758 | -0.079 | 41.46
17 | 1.1 | 0.03086 | -0.08 | 35.655

## 130. Re 16M Mach 0.00 (2)
BIGFOIL.COM POLAR EXPORT
NACA66-315 a=0.6
NACA66-315 a=0.6 |  |  |  | Cl Max: | 1.7465 | at alpha= | 20 | deg
XFOIL ncrit=9 |  |  |  | L/D Max: | 109.773 | at alpha= | 7 | deg
Re: | 16000000 |  |  | Cd Min: | 0.03957 | at alpha= | 20 | deg
Mach: | 0 |  |  | Cl=0 at alpha= | -2.317 | deg
|  |  |  | @ Cl=0.1, Cd= | 0.0047006
|  |  |  | @ Cl=0.4, Cd= | 0.0038864
|  |  |  | @ Cl=0.6, Cd= | 0.0061285
alpha (deg) | Cl | Cd | Cm | Cl/Cd
-20 | -1.5999 | 0.02267 | -0.0806 | -70.5734
-19.5 | -1.5803 | 0.02097 | -0.0781 | -75.36
-19 | -1.5557 | 0.01961 | -0.0759 | -79.332
-18.5 | -1.5325 | 0.01823 | -0.0732 | -84.0647
-18 | -1.5058 | 0.0171 | -0.0707 | -88.0585
-17.5 | -1.477 | 0.01611 | -0.0681 | -91.6822
-17 | -1.4463 | 0.01523 | -0.0656 | -94.9639
-16.5 | -1.4143 | 0.01444 | -0.063 | -97.9432
-16 | -1.3807 | 0.01375 | -0.0606 | -100.4145
-15.5 | -1.3467 | 0.01309 | -0.0579 | -102.8801
-15 | -1.3117 | 0.01254 | -0.0552 | -104.6013
-14.5 | -1.2777 | 0.01199 | -0.0521 | -106.5638
-13.5 | -1.2015 | 0.01106 | -0.0471 | -108.6347
-13 | -1.1575 | 0.01052 | -0.0457 | -110.0285
-12.5 | -1.1109 | 0.01005 | -0.0448 | -110.5373
-12 | -1.0635 | 0.00956 | -0.0439 | -111.2448
-11.5 | -1.0144 | 0.00915 | -0.0433 | -110.8634
-11 | -0.9638 | 0.00879 | -0.043 | -109.6473
-10.5 | -0.9121 | 0.00848 | -0.0429 | -107.559
-10 | -0.8597 | 0.00817 | -0.0428 | -105.2264
-9.5 | -0.8065 | 0.00788 | -0.0429 | -102.3477
-9 | -0.7528 | 0.0076 | -0.0431 | -99.0526
-8.5 | -0.6993 | 0.00727 | -0.0432 | -96.1898
-8 | -0.6451 | 0.00698 | -0.0434 | -92.4212
-7.5 | -0.5903 | 0.00672 | -0.0437 | -87.8423
-7 | -0.5346 | 0.00652 | -0.0442 | -81.9939
-6.5 | -0.4786 | 0.00632 | -0.0448 | -75.7278
-6 | -0.4224 | 0.00613 | -0.0454 | -68.907
-5.5 | -0.3661 | 0.0059 | -0.046 | -62.0508
-5 | -0.3093 | 0.00571 | -0.0467 | -54.1681
-4 | -0.1943 | 0.00539 | -0.0483 | -36.0482
-3.5 | -0.1369 | 0.00523 | -0.0491 | -26.1759
-3 | -0.0792 | 0.0051 | -0.0499 | -15.5294
-2.5 | -0.0213 | 0.005 | -0.0508 | -4.26
-2 | 0.0369 | 0.00486 | -0.0518 | 7.5926
-1.5 | 0.095 | 0.00472 | -0.0527 | 20.1271
-1 | 0.1517 | 0.0045 | -0.0534 | 33.7111
-0.5 | 0.2081 | 0.00419 | -0.0541 | 49.6659
0 | 0.264 | 0.00386 | -0.0547 | 68.3938
0.5 | 0.3193 | 0.00342 | -0.0554 | 93.3626
1.5 | 0.4162 | 0.00398 | -0.0542 | 104.5729
2.5 | 0.5116 | 0.00525 | -0.0524 | 97.4476
3 | 0.5599 | 0.00573 | -0.0515 | 97.7138
3.5 | 0.6072 | 0.0062 | -0.0505 | 97.9355
4 | 0.6536 | 0.00664 | -0.0492 | 98.4337
4.5 | 0.7032 | 0.00694 | -0.0485 | 101.3256
5 | 0.7528 | 0.00718 | -0.0479 | 104.8468
5.5 | 0.8008 | 0.00744 | -0.0469 | 107.6344
6 | 0.8444 | 0.0077 | -0.045 | 109.6623
6.5 | 0.8785 | 0.00802 | -0.0412 | 109.5387
7 | 0.9177 | 0.00836 | -0.0386 | 109.7727
7.5 | 0.9563 | 0.00879 | -0.0361 | 108.7941
8 | 0.9955 | 0.00922 | -0.0338 | 107.9718
8.5 | 1.0356 | 0.00968 | -0.0317 | 106.9835
9 | 1.0751 | 0.01016 | -0.0296 | 105.8169
9.5 | 1.1128 | 0.01075 | -0.0274 | 103.5163
10 | 1.1499 | 0.01138 | -0.0251 | 101.0457
10.5 | 1.189 | 0.01197 | -0.0233 | 99.3317
11 | 1.2265 | 0.01262 | -0.0213 | 97.187
11.5 | 1.2627 | 0.01334 | -0.0192 | 94.6552
12 | 1.2993 | 0.0141 | -0.0172 | 92.1489
12.5 | 1.332 | 0.01501 | -0.0148 | 88.7408
13 | 1.3652 | 0.01591 | -0.0125 | 85.8077
13.5 | 1.4 | 0.01673 | -0.0105 | 83.682
14 | 1.427 | 0.01763 | -0.0072 | 80.9416
14.5 | 1.5077 | 0.01887 | -0.0157 | 79.8993
15.5 | 1.5659 | 0.0214 | -0.011 | 73.1729
16 | 1.5955 | 0.02294 | -0.0094 | 69.551
16.5 | 1.6226 | 0.02458 | -0.0075 | 66.013
17 | 1.6507 | 0.02616 | -0.0058 | 63.1002
17.5 | 1.6764 | 0.02797 | -0.004 | 59.9356
18 | 1.7 | 0.0299 | -0.0021 | 56.8562
18.5 | 1.7223 | 0.03188 | -0.0001 | 54.0245
19 | 1.738 | 0.03433 | 0.0023 | 50.6263
19.5 | 1.7333 | 0.03665 | 0.0087 | 47.2933
20 | 1.7465 | 0.03957 | 0.0106 | 44.137

## 131. Re 16M Mach 0.10 (1)
BIGFOIL.COM POLAR EXPORT
NACA66-315 a=0.6
NACA66-315 a=0.6 |  |  |  | Cl Max: | 1.317 | at alpha= | 12 | deg
JavaFoil+Calcfoil stall+Eppler ext transition |  |  |  | L/D Max: | 112.868 | at alpha= | 2.5 | deg
Re: | 16000000 |  |  | Cd Min: | 0.005 | at alpha= | 2.5 | deg
Mach: | 0.1 |  |  | Cl=0 at alpha= | -2.1229 | deg
|  |  |  | @ Cl=0.1, Cd= | 0.0057451
|  |  |  | @ Cl=0.4, Cd= | 0.0055588
|  |  |  | @ Cl=0.6, Cd= | 0.005654
alpha (deg) | Cl | Cd | Cm | Cl/Cd
-17.5 | -0.678 | 0.12572 | -0.007 | -5.394
-17 | -0.702 | 0.11905 | -0.007 | -5.894
-16.5 | -0.726 | 0.10951 | -0.008 | -6.631
-16 | -0.745 | 0.10557 | -0.009 | -7.06
-15.5 | -0.767 | 0.09274 | -0.01 | -8.267
-15 | -0.781 | 0.08167 | -0.011 | -9.569
-14.5 | -0.791 | 0.07353 | -0.013 | -10.761
-14 | -0.786 | 0.0754 | -0.013 | -10.42
-13.5 | -0.885 | 0.02263 | -0.018 | -39.108
-13 | -0.912 | 0.01428 | -0.02 | -63.886
-12.5 | -0.913 | 0.01225 | -0.021 | -74.563
-12 | -0.906 | 0.01111 | -0.023 | -81.521
-11.5 | -0.891 | 0.01043 | -0.024 | -85.422
-11 | -0.872 | 0.00981 | -0.025 | -88.832
-10.5 | -0.847 | 0.00933 | -0.026 | -90.854
-10 | -0.819 | 0.00881 | -0.027 | -92.964
-9.5 | -0.786 | 0.00739 | -0.028 | -106.444
-9 | -0.75 | 0.00844 | -0.029 | -88.863
-8.5 | -0.709 | 0.00805 | -0.03 | -88.011
-8 | -0.664 | 0.0078 | -0.031 | -85.134
-7.5 | -0.617 | 0.00744 | -0.033 | -82.87
-7 | -0.566 | 0.0072 | -0.034 | -78.615
-6.5 | -0.514 | 0.00687 | -0.035 | -74.766
-6 | -0.459 | 0.00666 | -0.036 | -68.936
-5.5 | -0.402 | 0.00645 | -0.037 | -62.364
-5 | -0.345 | 0.00626 | -0.038 | -55.077
-4.5 | -0.286 | 0.00605 | -0.039 | -47.296
-4 | -0.227 | 0.00584 | -0.04 | -38.864
-3.5 | -0.167 | 0.00578 | -0.041 | -28.905
-3 | -0.106 | 0.00563 | -0.042 | -18.909
-2.5 | -0.046 | 0.00549 | -0.044 | -8.313
-2 | 0.015 | 0.00576 | -0.045 | 2.688
-1.5 | 0.077 | 0.00596 | -0.046 | 12.882
-1 | 0.138 | 0.00539 | -0.047 | 25.668
-0.5 | 0.2 | 0.00543 | -0.048 | 36.846
0 | 0.261 | 0.00553 | -0.049 | 47.293
0.5 | 0.323 | 0.00563 | -0.05 | 57.396
1 | 0.384 | 0.00553 | -0.051 | 69.489
1.5 | 0.445 | 0.00564 | -0.052 | 78.966
2 | 0.506 | 0.00542 | -0.053 | 93.259
2.5 | 0.564 | 0.005 | -0.055 | 112.868
3 | 0.624 | 0.00609 | -0.056 | 102.388
3.5 | 0.681 | 0.00731 | -0.057 | 93.212
4 | 0.739 | 0.00759 | -0.058 | 97.382
4.5 | 0.797 | 0.00787 | -0.059 | 101.258
5 | 0.852 | 0.00815 | -0.06 | 104.601
5.5 | 0.906 | 0.00848 | -0.061 | 106.859
6 | 0.959 | 0.0088 | -0.062 | 108.919
6.5 | 1.009 | 0.00911 | -0.063 | 110.741
7 | 1.057 | 0.00947 | -0.064 | 111.581
7.5 | 1.102 | 0.00993 | -0.065 | 111.017
8 | 1.145 | 0.01035 | -0.066 | 110.653
8.5 | 1.184 | 0.01086 | -0.067 | 109.062
9 | 1.22 | 0.01125 | -0.068 | 108.422
9.5 | 1.252 | 0.01179 | -0.069 | 106.19
10 | 1.277 | 0.01231 | -0.07 | 103.719
10.5 | 1.295 | 0.01291 | -0.071 | 100.336
11 | 1.308 | 0.01362 | -0.072 | 95.998
11.5 | 1.315 | 0.01425 | -0.072 | 92.292
12 | 1.317 | 0.01507 | -0.073 | 87.402
12.5 | 1.313 | 0.01581 | -0.074 | 83.084
13 | 1.305 | 0.01648 | -0.075 | 79.175
13.5 | 1.29 | 0.01768 | -0.076 | 72.964
14 | 1.27 | 0.01891 | -0.077 | 67.177
14.5 | 1.247 | 0.0201 | -0.077 | 62.04
15 | 1.218 | 0.02177 | -0.078 | 55.938
15.5 | 1.177 | 0.02412 | -0.079 | 48.811
16 | 1.135 | 0.02657 | -0.079 | 42.694
16.5 | 1.074 | 0.03461 | -0.078 | 31.029
17 | 0.963 | 0.06927 | -0.069 | 13.905

## 132. Re 16M Mach 0.10 (2)
BIGFOIL.COM POLAR EXPORT
NACA66-315 a=0.6
NACA66-315 a=0.6 |  |  |  | Cl Max: | 1.7432 | at alpha= | 20 | deg
XFOIL ncrit=9 |  |  |  | L/D Max: | 130 | at alpha= | 1 | deg
Re: | 16000000 |  |  | Cd Min: | 0.04187 | at alpha= | 20 | deg
Mach: | 0.1 |  |  | Cl=0 at alpha= | -2.3197 | deg
|  |  |  | @ Cl=0.1, Cd= | 0.0047105
|  |  |  | @ Cl=0.4, Cd= | 0.0035085
|  |  |  | @ Cl=0.6, Cd= | 0.0061234
alpha (deg) | Cl | Cd | Cm | Cl/Cd
-20 | -1.5902 | 0.02489 | -0.0871 | -63.8891
-19.5 | -1.5754 | 0.02272 | -0.0845 | -69.3398
-19 | -1.5517 | 0.02116 | -0.0821 | -73.3318
-18.5 | -1.5332 | 0.0194 | -0.079 | -79.0309
-18 | -1.509 | 0.01801 | -0.0761 | -83.7868
-17.5 | -1.4812 | 0.01687 | -0.0732 | -87.8008
-17 | -1.4508 | 0.01588 | -0.0705 | -91.3602
-16.5 | -1.4194 | 0.01498 | -0.0677 | -94.753
-16 | -1.3858 | 0.01422 | -0.0649 | -97.4543
-15.5 | -1.3518 | 0.01349 | -0.0621 | -100.2076
-14.5 | -1.281 | 0.01228 | -0.0562 | -104.316
-14 | -1.2463 | 0.01178 | -0.0528 | -105.798
-13.5 | -1.2082 | 0.01131 | -0.0499 | -106.8258
-13 | -1.1645 | 0.01074 | -0.0482 | -108.4264
-12.5 | -1.1178 | 0.01024 | -0.047 | -109.1602
-12 | -1.0703 | 0.00973 | -0.0458 | -110
-11.5 | -1.021 | 0.00929 | -0.0451 | -109.9031
-11 | -0.9705 | 0.00889 | -0.0445 | -109.1676
-10.5 | -0.9184 | 0.00856 | -0.0442 | -107.2897
-10 | -0.8655 | 0.00824 | -0.044 | -105.0364
-9.5 | -0.8119 | 0.00793 | -0.0439 | -102.3834
-8.5 | -0.7036 | 0.00732 | -0.044 | -96.1202
-8 | -0.649 | 0.00702 | -0.0442 | -92.4501
-7.5 | -0.5939 | 0.00675 | -0.0444 | -87.9852
-7 | -0.5379 | 0.00654 | -0.0448 | -82.2477
-6.5 | -0.4814 | 0.00634 | -0.0453 | -75.9306
-6 | -0.4247 | 0.00615 | -0.0459 | -69.0569
-5.5 | -0.368 | 0.00592 | -0.0464 | -62.1622
-5 | -0.3109 | 0.00572 | -0.0471 | -54.3531
-4.5 | -0.2531 | 0.00556 | -0.0478 | -45.5216
-4 | -0.1952 | 0.0054 | -0.0487 | -36.1481
-3.5 | -0.1373 | 0.00524 | -0.0495 | -26.2023
-3 | -0.0793 | 0.00511 | -0.0503 | -15.5186
-2.5 | -0.0211 | 0.005 | -0.0512 | -4.22
-2 | 0.0374 | 0.00486 | -0.0521 | 7.6955
-1.5 | 0.0959 | 0.00473 | -0.0531 | 20.2748
-0.5 | 0.2097 | 0.00419 | -0.0545 | 50.0477
0 | 0.2658 | 0.00386 | -0.0551 | 68.8601
0.5 | 0.3213 | 0.00341 | -0.0557 | 94.2229
1 | 0.3744 | 0.00288 | -0.056 | 130
1.5 | 0.4188 | 0.00397 | -0.0545 | 105.4912
2 | 0.4659 | 0.0047 | -0.0535 | 99.1277
2.5 | 0.5141 | 0.00526 | -0.0526 | 97.7376
3 | 0.5623 | 0.00574 | -0.0516 | 97.9617
3.5 | 0.6095 | 0.00622 | -0.0505 | 97.9904
4 | 0.6557 | 0.00667 | -0.0491 | 98.3058
4.5 | 0.7051 | 0.00697 | -0.0483 | 101.1621
5 | 0.7545 | 0.00722 | -0.0475 | 104.5014
5.5 | 0.8023 | 0.00748 | -0.0464 | 107.2594
6 | 0.8408 | 0.00773 | -0.0433 | 108.771
6.5 | 0.8769 | 0.0081 | -0.0399 | 108.2593
7 | 0.9168 | 0.00845 | -0.0374 | 108.497
7.5 | 0.9559 | 0.0089 | -0.0349 | 107.4045
8 | 0.9955 | 0.00935 | -0.0326 | 106.4706
8.5 | 1.0359 | 0.00983 | -0.0305 | 105.3815
9 | 1.0758 | 0.01033 | -0.0284 | 104.1433
9.5 | 1.1142 | 0.01093 | -0.0261 | 101.9396
10 | 1.1517 | 0.01157 | -0.0238 | 99.5419
10.5 | 1.1902 | 0.01221 | -0.0218 | 97.4775
11 | 1.2289 | 0.01286 | -0.0198 | 95.5599
11.5 | 1.2651 | 0.01362 | -0.0176 | 92.8855
12 | 1.3004 | 0.01446 | -0.0153 | 89.9308
12.5 | 1.3349 | 0.01535 | -0.013 | 86.9642
13 | 1.3683 | 0.01629 | -0.0107 | 83.9963
13.5 | 1.4025 | 0.01717 | -0.0085 | 81.6832
14 | 1.4322 | 0.01804 | -0.0055 | 79.3902
14.5 | 1.515 | 0.01945 | -0.0142 | 77.892
15.5 | 1.5698 | 0.02227 | -0.0089 | 70.4894
16 | 1.5998 | 0.02379 | -0.007 | 67.2467
16.5 | 1.6283 | 0.02542 | -0.0051 | 64.0559
17 | 1.6549 | 0.02723 | -0.0032 | 60.7749
17.5 | 1.6805 | 0.02907 | -0.0012 | 57.8087
18 | 1.7042 | 0.03107 | 0.0009 | 54.8503
18.5 | 1.7213 | 0.03353 | 0.0033 | 51.3361
19 | 1.7289 | 0.03649 | 0.0067 | 47.3801
19.5 | 1.7282 | 0.03888 | 0.0124 | 44.4496
20 | 1.7432 | 0.04187 | 0.0141 | 41.6336

## 133. Re 16M Mach 0.25 (1)
BIGFOIL.COM POLAR EXPORT
NACA66-315 a=0.6
NACA66-315 a=0.6 |  |  |  | Cl Max: | 1.268 | at alpha= | 10.5 | deg
JavaFoil+Calcfoil stall+Eppler ext transition |  |  |  | L/D Max: | 108.742 | at alpha= | 7 | deg
Re: | 16000000 |  |  | Cd Min: | 0.00539 | at alpha= | 1.5 | deg
Mach: | 0.25 |  |  | Cl=0 at alpha= | -2.127 | deg
|  |  |  | @ Cl=0.1, Cd= | 0.0057933
|  |  |  | @ Cl=0.4, Cd= | 0.00558
|  |  |  | @ Cl=0.6, Cd= | 0.0060136
alpha (deg) | Cl | Cd | Cm | Cl/Cd
-16 | -0.473 | 0.12945 | -0.007 | -3.656
-15.5 | -0.522 | 0.12193 | -0.008 | -4.28
-15 | -0.559 | 0.10649 | -0.009 | -5.251
-14.5 | -0.592 | 0.09815 | -0.01 | -6.035
-14 | -0.62 | 0.09304 | -0.01 | -6.664
-13.5 | -0.644 | 0.08706 | -0.011 | -7.393
-13 | -0.662 | 0.08132 | -0.012 | -8.145
-12.5 | -0.677 | 0.07439 | -0.013 | -9.106
-12 | -0.798 | 0.01702 | -0.022 | -46.88
-11.5 | -0.819 | 0.0126 | -0.024 | -65.04
-11 | -0.824 | 0.01087 | -0.025 | -75.766
-10.5 | -0.815 | 0.01009 | -0.027 | -80.703
-10 | -0.798 | 0.00947 | -0.028 | -84.238
-9.5 | -0.775 | 0.00886 | -0.029 | -87.463
-9 | -0.745 | 0.00742 | -0.03 | -100.429
-8.5 | -0.71 | 0.00758 | -0.031 | -93.681
-8 | -0.67 | 0.00812 | -0.032 | -82.558
-7.5 | -0.625 | 0.00772 | -0.033 | -80.973
-7 | -0.576 | 0.00737 | -0.035 | -78.191
-6.5 | -0.524 | 0.00711 | -0.036 | -73.721
-6 | -0.469 | 0.00688 | -0.037 | -68.211
-5.5 | -0.412 | 0.00657 | -0.038 | -62.716
-5 | -0.353 | 0.00636 | -0.039 | -55.536
-4.5 | -0.293 | 0.00616 | -0.04 | -47.637
-4 | -0.233 | 0.00596 | -0.041 | -39.061
-3.5 | -0.171 | 0.00578 | -0.042 | -29.652
-3 | -0.109 | 0.00571 | -0.044 | -19.158
-2.5 | -0.047 | 0.00557 | -0.045 | -8.416
-2 | 0.016 | 0.00581 | -0.046 | 2.737
-1.5 | 0.079 | 0.00595 | -0.047 | 13.259
-1 | 0.142 | 0.00548 | -0.048 | 25.967
-0.5 | 0.205 | 0.00549 | -0.049 | 37.406
0 | 0.269 | 0.0056 | -0.05 | 47.966
0.5 | 0.332 | 0.00548 | -0.052 | 60.595
1 | 0.394 | 0.0056 | -0.053 | 70.431
1.5 | 0.457 | 0.00539 | -0.054 | 84.743
2 | 0.519 | 0.00594 | -0.055 | 87.301
2.5 | 0.579 | 0.0059 | -0.056 | 98.159
3 | 0.64 | 0.00623 | -0.057 | 102.673
3.5 | 0.699 | 0.0075 | -0.058 | 93.102
4 | 0.758 | 0.00779 | -0.059 | 97.27
4.5 | 0.817 | 0.00809 | -0.06 | 100.889
5 | 0.873 | 0.00844 | -0.061 | 103.396
5.5 | 0.928 | 0.0088 | -0.062 | 105.456
6 | 0.98 | 0.00913 | -0.063 | 107.359
6.5 | 1.03 | 0.0095 | -0.064 | 108.417
7 | 1.077 | 0.0099 | -0.065 | 108.742
7.5 | 1.12 | 0.01042 | -0.066 | 107.539
8 | 1.16 | 0.01091 | -0.067 | 106.341
8.5 | 1.195 | 0.01145 | -0.068 | 104.353
9 | 1.225 | 0.01192 | -0.069 | 102.743
9.5 | 1.25 | 0.01253 | -0.07 | 99.741
10 | 1.263 | 0.01317 | -0.071 | 95.924
10.5 | 1.268 | 0.01392 | -0.072 | 91.037
11 | 1.263 | 0.01476 | -0.073 | 85.594
11.5 | 1.25 | 0.01555 | -0.074 | 80.356
12 | 1.227 | 0.01651 | -0.075 | 74.297
12.5 | 1.194 | 0.01764 | -0.076 | 67.725
13 | 1.153 | 0.01894 | -0.077 | 60.862
13.5 | 1.101 | 0.02058 | -0.077 | 53.498
14 | 1.028 | 0.02592 | -0.077 | 39.669
14.5 | 0.83 | 0.0941 | -0.05 | 8.824
15 | 0.765 | 0.10664 | -0.044 | 7.172
15.5 | 0.691 | 0.11471 | -0.042 | 6.026

## 134. Re 16M Mach 0.25 (2)
BIGFOIL.COM POLAR EXPORT
NACA66-315 a=0.6
NACA66-315 a=0.6 |  |  |  | Cl Max: | 1.7029 | at alpha= | 19.5 | deg
XFOIL ncrit=9 |  |  |  | L/D Max: | 137.73 | at alpha= | 1 | deg
Re: | 16000000 |  |  | Cd Min: | 0.05828 | at alpha= | 20 | deg
Mach: | 0.25 |  |  | Cl=0 at alpha= | -2.3361 | deg
|  |  |  | @ Cl=0.1, Cd= | 0.0047519
|  |  |  | @ Cl=0.4, Cd= | 0.0030599
|  |  |  | @ Cl=0.6, Cd= | 0.0061077
alpha (deg) | Cl | Cd | Cm | Cl/Cd
-20 | -1.4171 | 0.0512 | -0.1103 | -27.6777
-19.5 | -1.441 | 0.04295 | -0.113 | -33.5506
-19 | -1.454 | 0.03679 | -0.1131 | -39.5216
-18.5 | -1.4533 | 0.03235 | -0.1114 | -44.9243
-18 | -1.4606 | 0.0279 | -0.1084 | -52.3513
-17.5 | -1.4545 | 0.02467 | -0.1046 | -58.9582
-17 | -1.4369 | 0.02229 | -0.1007 | -64.4639
-16.5 | -1.4128 | 0.0204 | -0.0967 | -69.2549
-16 | -1.3896 | 0.01859 | -0.0922 | -74.7499
-15.5 | -1.3617 | 0.01707 | -0.0878 | -79.7715
-15 | -1.3317 | 0.01575 | -0.0833 | -84.5524
-14.5 | -1.2963 | 0.0147 | -0.0792 | -88.1837
-14 | -1.2586 | 0.01383 | -0.0752 | -91.0051
-13.5 | -1.2234 | 0.01289 | -0.0707 | -94.9108
-13 | -1.1873 | 0.01208 | -0.0661 | -98.2864
-12.5 | -1.1508 | 0.01147 | -0.0613 | -100.3313
-12 | -1.1061 | 0.01073 | -0.0581 | -103.0848
-11.5 | -1.0564 | 0.01014 | -0.0558 | -104.1815
-11 | -1.0051 | 0.00958 | -0.0538 | -104.9165
-10.5 | -0.9519 | 0.0091 | -0.0523 | -104.6044
-10 | -0.8972 | 0.00866 | -0.0511 | -103.6028
-9.5 | -0.8414 | 0.00828 | -0.0502 | -101.6184
-9 | -0.7847 | 0.00794 | -0.0496 | -98.8287
-8.5 | -0.7277 | 0.00761 | -0.0491 | -95.6242
-8 | -0.6705 | 0.00729 | -0.0487 | -91.9753
-7.5 | -0.6135 | 0.00696 | -0.0484 | -88.1466
-7 | -0.5555 | 0.00669 | -0.0484 | -83.0344
-6.5 | -0.4968 | 0.00646 | -0.0485 | -76.904
-6 | -0.4376 | 0.00625 | -0.0488 | -70.016
-5.5 | -0.3785 | 0.00602 | -0.0492 | -62.8738
-5 | -0.3194 | 0.00579 | -0.0496 | -55.1641
-4.5 | -0.2598 | 0.00561 | -0.0502 | -46.3102
-4 | -0.1998 | 0.00545 | -0.0509 | -36.6606
-3.5 | -0.1398 | 0.00529 | -0.0516 | -26.4272
-3 | -0.08 | 0.00514 | -0.0524 | -15.5642
-2.5 | -0.0198 | 0.00504 | -0.0532 | -3.9286
-2 | 0.0406 | 0.00488 | -0.0541 | 8.3197
-1.5 | 0.1009 | 0.00475 | -0.0551 | 21.2421
-1 | 0.16 | 0.00454 | -0.0558 | 35.2423
-0.5 | 0.2182 | 0.00422 | -0.0565 | 51.7062
0 | 0.2761 | 0.00385 | -0.0571 | 71.7143
0.5 | 0.3326 | 0.00336 | -0.0577 | 98.9881
1 | 0.3884 | 0.00282 | -0.0581 | 137.7305
2 | 0.4798 | 0.00471 | -0.0549 | 101.8684
2.5 | 0.5286 | 0.00527 | -0.0537 | 100.3036
3 | 0.5753 | 0.00582 | -0.0521 | 98.8488
3.5 | 0.6208 | 0.00635 | -0.0502 | 97.7638
4 | 0.6647 | 0.00683 | -0.0479 | 97.3206
4.5 | 0.7125 | 0.00715 | -0.0463 | 99.6503
5 | 0.7515 | 0.0074 | -0.0428 | 101.5541
5.5 | 0.7901 | 0.00775 | -0.0394 | 101.9484
6 | 0.8313 | 0.00815 | -0.0366 | 102
6.5 | 0.8731 | 0.00858 | -0.034 | 101.7599
7 | 0.9155 | 0.00902 | -0.0316 | 101.4967
8 | 0.9981 | 0.0101 | -0.0266 | 98.8218
8.5 | 1.0399 | 0.01069 | -0.0243 | 97.2778
9 | 1.0808 | 0.01132 | -0.0218 | 95.477
9.5 | 1.1201 | 0.01206 | -0.0191 | 92.8773
10 | 1.1602 | 0.01278 | -0.0167 | 90.7825
10.5 | 1.2 | 0.01356 | -0.0142 | 88.4956
11 | 1.2394 | 0.01439 | -0.0117 | 86.1293
11.5 | 1.2759 | 0.01536 | -0.0089 | 83.0664
12 | 1.3127 | 0.01637 | -0.0061 | 80.1894
12.5 | 1.3488 | 0.01744 | -0.0033 | 77.3394
13 | 1.3842 | 0.01856 | -0.0005 | 74.5797
13.5 | 1.419 | 0.01971 | 0.0024 | 71.9939
14 | 1.4685 | 0.02104 | 0.0021 | 69.7956
14.5 | 1.5487 | 0.02326 | -0.0052 | 66.5821
16 | 1.623 | 0.02883 | 0.0064 | 56.2955
16.5 | 1.6403 | 0.03157 | 0.01 | 51.9576
17 | 1.6662 | 0.03391 | 0.0127 | 49.1359
17.5 | 1.6821 | 0.03687 | 0.0161 | 45.6225
18 | 1.6945 | 0.04003 | 0.0198 | 42.3308
18.5 | 1.6926 | 0.04308 | 0.0258 | 39.2897
19 | 1.6922 | 0.04799 | 0.0284 | 35.2615
19.5 | 1.7029 | 0.05241 | 0.0299 | 32.4919
20 | 1.7012 | 0.05828 | 0.0308 | 29.1901

## 135. Re 16M Mach 0.50 (1)
BIGFOIL.COM POLAR EXPORT
NACA66-315 a=0.6
NACA66-315 a=0.6 |  |  |  | Cl Max: | 1.215 | at alpha= | 20 | deg
JavaFoil+Calcfoil stall+Eppler ext transition |  |  |  | L/D Max: | 101.25 | at alpha= | 3 | deg
Re: | 16000000 |  |  | Cd Min: | 0.00533 | at alpha= | -0.5 | deg
Mach: | 0.5 |  |  | Cl=0 at alpha= | -2.1286 | deg
|  |  |  | @ Cl=0.1, Cd= | 0.0061735
|  |  |  | @ Cl=0.4, Cd= | 0.0059498
|  |  |  | @ Cl=0.6, Cd= | 0.0062728
alpha (deg) | Cl | Cd | Cm | Cl/Cd
-20 | -0.991 | 0.1733 | -0.005 | -5.719
-19.5 | -0.963 | 0.16574 | -0.006 | -5.81
-19 | -0.937 | 0.155 | -0.007 | -6.048
-18.5 | -0.91 | 0.14774 | -0.007 | -6.162
-18 | -0.882 | 0.14271 | -0.008 | -6.178
-17.5 | -0.854 | 0.13734 | -0.008 | -6.216
-17 | -0.826 | 0.12922 | -0.009 | -6.394
-16.5 | -0.799 | 0.12536 | -0.009 | -6.371
-16 | -0.775 | 0.10993 | -0.01 | -7.054
-15.5 | -0.746 | 0.10586 | -0.011 | -7.049
-15 | -0.725 | 0.09261 | -0.012 | -7.826
-14.5 | -0.714 | 0.07334 | -0.015 | -9.729
-14 | -0.768 | 0.02378 | -0.02 | -32.293
-13.5 | -0.633 | 0.0931 | -0.012 | -6.803
-13 | -0.608 | 0.0832 | -0.014 | -7.304
-12.5 | -0.584 | 0.07383 | -0.016 | -7.915
-12 | -0.641 | 0.02044 | -0.025 | -31.343
-11.5 | -0.626 | 0.01455 | -0.027 | -43.035
-11 | -0.599 | 0.01264 | -0.028 | -47.353
-10.5 | -0.568 | 0.01157 | -0.029 | -49.048
-10 | -0.438 | 0.06778 | -0.015 | -6.459
-9.5 | -0.411 | 0.06021 | -0.016 | -6.822
-9 | -0.386 | 0.05271 | -0.019 | -7.317
-8.5 | -0.434 | 0.01008 | -0.034 | -43.088
-8 | -0.402 | 0.00934 | -0.036 | -43.065
-7.5 | -0.413 | 0.04712 | -0.018 | -8.76
-7 | -0.56 | 0.00845 | -0.038 | -66.332
-6.5 | -0.541 | 0.00791 | -0.04 | -68.43
-6 | -0.498 | 0.00655 | -0.041 | -76.039
-5.5 | -0.445 | 0.00661 | -0.042 | -67.363
-5 | -0.386 | 0.00711 | -0.044 | -54.348
-4.5 | -0.323 | 0.00671 | -0.045 | -48.178
-4 | -0.258 | 0.0065 | -0.046 | -39.652
-3.5 | -0.19 | 0.00628 | -0.047 | -30.331
-3 | -0.122 | 0.00602 | -0.049 | -20.21
-2.5 | -0.052 | 0.00584 | -0.05 | -8.956
-2 | 0.018 | 0.0057 | -0.051 | 3.117
-1.5 | 0.088 | 0.00616 | -0.053 | 14.303
-1 | 0.159 | 0.00624 | -0.054 | 25.497
-0.5 | 0.23 | 0.00533 | -0.055 | 43.101
0 | 0.299 | 0.00573 | -0.056 | 52.164
0.5 | 0.369 | 0.00586 | -0.057 | 62.909
1 | 0.438 | 0.00606 | -0.059 | 72.351
1.5 | 0.507 | 0.00621 | -0.06 | 81.756
2 | 0.577 | 0.00611 | -0.061 | 94.363
2.5 | 0.642 | 0.00657 | -0.062 | 97.85
3 | 0.709 | 0.007 | -0.063 | 101.25
3.5 | 0.774 | 0.00851 | -0.064 | 90.949
4 | 0.838 | 0.00896 | -0.066 | 93.612
4.5 | 0.901 | 0.00939 | -0.067 | 96
5 | 0.959 | 0.00987 | -0.068 | 97.178
5.5 | 1.013 | 0.01034 | -0.069 | 97.989
6 | 1.06 | 0.01087 | -0.07 | 97.483
6.5 | 1.097 | 0.01154 | -0.071 | 95.005
7 | 1.118 | 0.01231 | -0.073 | 90.834
7.5 | 1.111 | 0.01332 | -0.074 | 83.424
8 | 1.038 | 0.01443 | -0.075 | 71.916
8.5 | 0.711 | 0.01574 | -0.076 | 45.152
9 | 0.615 | 0.05904 | -0.037 | 10.41
9.5 | 0.776 | 0.01633 | -0.078 | 47.517
10 | 0.807 | 0.01765 | -0.079 | 45.736
10.5 | 0.837 | 0.01922 | -0.08 | 43.559
11 | 0.746 | 0.06131 | -0.058 | 12.174
11.5 | 0.902 | 0.01983 | -0.082 | 45.473
12 | 0.931 | 0.02186 | -0.083 | 42.594
12.5 | 0.959 | 0.02415 | -0.084 | 39.718
13 | 0.981 | 0.02864 | -0.084 | 34.259
13.5 | 0.895 | 0.07617 | -0.065 | 11.748
14 | 1.05 | 0.02748 | -0.087 | 38.218
14.5 | 1.072 | 0.03196 | -0.087 | 33.552
15 | 1.086 | 0.04026 | -0.086 | 26.971
15.5 | 0.981 | 0.10899 | -0.06 | 8.998
16 | 1 | 0.12249 | -0.056 | 8.16
16.5 | 1.028 | 0.12826 | -0.059 | 8.019
17 | 1.058 | 0.13377 | -0.061 | 7.911
17.5 | 1.079 | 0.15244 | -0.059 | 7.077
18 | 1.107 | 0.15413 | -0.06 | 7.181
18.5 | 1.137 | 0.15658 | -0.063 | 7.26
19 | 1.165 | 0.16532 | -0.065 | 7.046
19.5 | 1.187 | 0.18891 | -0.063 | 6.283
20 | 1.215 | 0.19504 | -0.065 | 6.229

## 136. Re 16M Mach 0.50 (2)
BIGFOIL.COM POLAR EXPORT
NACA66-315 a=0.6
NACA66-315 a=0.6 |  |  |  | Cl Max: | 1.2043 | at alpha= | 10.5 | deg
XFOIL ncrit=9 |  |  |  | L/D Max: | 161.075 | at alpha= | 1 | deg
Re: | 16000000 |  |  | Cd Min: | 0.23617 | at alpha= | 20 | deg
Mach: | 0.5 |  |  | Cl=0 at alpha= | -2.4145 | deg
|  |  |  | @ Cl=0.1, Cd= | 0.0049466
|  |  |  | @ Cl=0.4, Cd= | 0.0030736
|  |  |  | @ Cl=0.6, Cd= | 0.0066363
alpha (deg) | Cl | Cd | Cm | Cl/Cd
-13 | -0.4332 | 0.09856 | -0.0871 | -4.3953
-12.5 | -0.4364 | 0.08882 | -0.0932 | -4.9133
-12 | -0.4449 | 0.07857 | -0.0998 | -5.6625
-11.5 | -0.4587 | 0.06703 | -0.1077 | -6.8432
-11 | -0.4756 | 0.05328 | -0.119 | -8.9264
-10.5 | -0.519 | 0.04289 | -0.1241 | -12.1007
-10 | -0.5494 | 0.03615 | -0.123 | -15.1978
-9.5 | -0.5886 | 0.03006 | -0.1177 | -19.5808
-9 | -0.6227 | 0.025 | -0.1089 | -24.908
-8.5 | -0.6551 | 0.02064 | -0.0965 | -31.7393
-8 | -0.6774 | 0.01438 | -0.0852 | -47.1071
-7.5 | -0.6648 | 0.00949 | -0.0767 | -70.0527
-7 | -0.6179 | 0.00799 | -0.0707 | -77.3342
-6.5 | -0.556 | 0.00729 | -0.0673 | -76.2689
-6 | -0.4895 | 0.00685 | -0.0651 | -71.4599
-5.5 | -0.4217 | 0.0065 | -0.0636 | -64.8769
-5 | -0.3533 | 0.00623 | -0.0627 | -56.7095
-4.5 | -0.2855 | 0.00594 | -0.0621 | -48.064
-4 | -0.2172 | 0.00572 | -0.0619 | -37.972
-3 | -0.0801 | 0.00536 | -0.0624 | -14.944
-2.5 | -0.0118 | 0.00519 | -0.063 | -2.2736
-2 | 0.0572 | 0.00504 | -0.0638 | 11.3492
-1.5 | 0.1259 | 0.00489 | -0.0647 | 25.7464
-1 | 0.1937 | 0.00472 | -0.0655 | 41.0381
-0.5 | 0.2577 | 0.00434 | -0.0658 | 59.3779
0 | 0.3225 | 0.0039 | -0.0664 | 82.6923
0.5 | 0.3832 | 0.00317 | -0.0664 | 120.8833
1 | 0.4494 | 0.00279 | -0.0671 | 161.0753
1.5 | 0.5083 | 0.00338 | -0.0664 | 150.3846
2 | 0.5433 | 0.00464 | -0.0612 | 117.0905
2.5 | 0.5821 | 0.00543 | -0.0565 | 107.2007
3 | 0.5926 | 0.00624 | -0.0459 | 94.9679
3.5 | 0.6109 | 0.00722 | -0.0374 | 84.6122
4 | 0.6351 | 0.00832 | -0.0305 | 76.3341
4.5 | 0.678 | 0.00906 | -0.0268 | 74.8344
5 | 0.7266 | 0.00971 | -0.024 | 74.8301
5.5 | 0.7755 | 0.01039 | -0.0212 | 74.6391
6 | 0.8229 | 0.01114 | -0.018 | 73.8689
6.5 | 0.8724 | 0.01189 | -0.015 | 73.3726
7 | 0.9199 | 0.01274 | -0.0117 | 72.2057
7.5 | 0.9669 | 0.01367 | -0.0081 | 70.7315
8 | 1.016 | 0.0146 | -0.0047 | 69.589
8.5 | 1.0631 | 0.01566 | -0.0008 | 67.8863
9 | 1.1091 | 0.0169 | 0.0034 | 65.6272
9.5 | 1.1506 | 0.01839 | 0.0082 | 62.5666
10 | 1.1888 | 0.02018 | 0.0136 | 58.9098
10.5 | 1.2043 | 0.02315 | 0.0209 | 52.0216
11 | 1.1953 | 0.02762 | 0.0292 | 43.2766
11.5 | 1.1834 | 0.03296 | 0.0363 | 35.9041
12 | 1.1548 | 0.04031 | 0.0419 | 28.648
12.5 | 1.1201 | 0.049 | 0.0449 | 22.8592
13 | 1.0838 | 0.05902 | 0.045 | 18.3633
13.5 | 1.0451 | 0.07079 | 0.0418 | 14.7634
14 | 1.0137 | 0.08331 | 0.0359 | 12.1678
14.5 | 0.985 | 0.09666 | 0.0281 | 10.1904
16 | 0.9341 | 0.13882 | 0 | 6.7289
16.5 | 0.9251 | 0.15156 | -0.0079 | 6.1039
17 | 0.9192 | 0.16408 | -0.0158 | 5.6021
17.5 | 0.9187 | 0.17573 | -0.0232 | 5.2279
18 | 0.9136 | 0.18865 | -0.0315 | 4.8428
18.5 | 0.9121 | 0.20124 | -0.0394 | 4.5324
19 | 0.9169 | 0.21268 | -0.0464 | 4.3112
19.5 | 0.9232 | 0.22398 | -0.0532 | 4.1218
20 | 0.9278 | 0.23617 | -0.0604 | 3.9285

## 137. Re 18M Mach 0.00 (1)
BIGFOIL.COM POLAR EXPORT
NACA66-315 a=0.6
NACA66-315 a=0.6 |  |  |  | Cl Max: | 1.328 | at alpha= | 12 | deg
JavaFoil+Calcfoil stall+Eppler ext transition |  |  |  | L/D Max: | 114.096 | at alpha= | 7 | deg
Re: | 18000000 |  |  | Cd Min: | 0.00556 | at alpha= | -3 | deg
Mach: | 0 |  |  | Cl=0 at alpha= | -2.125 | deg
|  |  |  | @ Cl=0.1, Cd= | 0.0058513
|  |  |  | @ Cl=0.4, Cd= | 0.0056554
|  |  |  | @ Cl=0.6, Cd= | 0.0059332
alpha (deg) | Cl | Cd | Cm | Cl/Cd
-18 | -0.7 | 0.12639 | -0.006 | -5.542
-17.5 | -0.717 | 0.13209 | -0.006 | -5.426
-17 | -0.743 | 0.11228 | -0.008 | -6.616
-16.5 | -0.76 | 0.10848 | -0.008 | -7.005
-16 | -0.779 | 0.1008 | -0.009 | -7.724
-15.5 | -0.808 | 0.07919 | -0.011 | -10.207
-15 | -0.859 | 0.04509 | -0.014 | -19.055
-14.5 | -0.821 | 0.06655 | -0.013 | -12.338
-14 | -0.898 | 0.0258 | -0.017 | -34.817
-13.5 | -0.931 | 0.01523 | -0.019 | -61.098
-13 | -0.933 | 0.01304 | -0.02 | -71.522
-12.5 | -0.928 | 0.01151 | -0.021 | -80.674
-12 | -0.917 | 0.01065 | -0.023 | -86.104
-11.5 | -0.899 | 0.01005 | -0.024 | -89.517
-11 | -0.878 | 0.00947 | -0.025 | -92.668
-10.5 | -0.851 | 0.00906 | -0.026 | -93.929
-10 | -0.822 | 0.00752 | -0.027 | -109.245
-9.5 | -0.788 | 0.00767 | -0.028 | -102.773
-9 | -0.75 | 0.00816 | -0.029 | -91.879
-8.5 | -0.708 | 0.00786 | -0.03 | -89.997
-8 | -0.663 | 0.00754 | -0.031 | -87.875
-7.5 | -0.615 | 0.0072 | -0.032 | -85.434
-7 | -0.564 | 0.007 | -0.033 | -80.652
-6.5 | -0.512 | 0.00676 | -0.035 | -75.752
-6 | -0.457 | 0.00655 | -0.036 | -69.732
-5.5 | -0.401 | 0.00628 | -0.037 | -63.817
-5 | -0.343 | 0.00609 | -0.038 | -56.347
-4.5 | -0.285 | 0.00593 | -0.039 | -48.041
-4 | -0.226 | 0.00579 | -0.04 | -39.027
-3.5 | -0.166 | 0.00562 | -0.041 | -29.564
-3 | -0.106 | 0.00556 | -0.042 | -19.065
-2.5 | -0.045 | 0.00586 | -0.043 | -7.744
-2 | 0.015 | 0.00592 | -0.044 | 2.604
-1.5 | 0.076 | 0.00601 | -0.046 | 12.713
-1 | 0.138 | 0.0056 | -0.047 | 24.621
-0.5 | 0.199 | 0.00559 | -0.048 | 35.585
0 | 0.26 | 0.0057 | -0.049 | 45.664
0.5 | 0.321 | 0.0058 | -0.05 | 55.436
1 | 0.382 | 0.00562 | -0.051 | 68.04
1.5 | 0.443 | 0.00574 | -0.052 | 77.176
2 | 0.503 | 0.00556 | -0.053 | 90.476
2.5 | 0.562 | 0.00574 | -0.054 | 97.825
3 | 0.621 | 0.00604 | -0.055 | 102.809
3.5 | 0.679 | 0.00714 | -0.056 | 94.988
4 | 0.736 | 0.00744 | -0.057 | 98.974
4.5 | 0.793 | 0.00768 | -0.058 | 103.3
5 | 0.849 | 0.00794 | -0.059 | 106.888
5.5 | 0.903 | 0.00825 | -0.06 | 109.389
6 | 0.955 | 0.00857 | -0.061 | 111.456
6.5 | 1.006 | 0.00887 | -0.063 | 113.411
7 | 1.054 | 0.00924 | -0.064 | 114.096
7.5 | 1.099 | 0.00965 | -0.065 | 113.89
8 | 1.142 | 0.01008 | -0.066 | 113.267
8.5 | 1.182 | 0.01051 | -0.067 | 112.442
9 | 1.219 | 0.01091 | -0.067 | 111.742
9.5 | 1.252 | 0.01142 | -0.068 | 109.631
10 | 1.278 | 0.0119 | -0.069 | 107.363
10.5 | 1.298 | 0.01248 | -0.07 | 104.038
11 | 1.313 | 0.01307 | -0.071 | 100.462
11.5 | 1.323 | 0.01378 | -0.072 | 96.035
12 | 1.328 | 0.01451 | -0.073 | 91.519
12.5 | 1.328 | 0.01519 | -0.074 | 87.402
13 | 1.323 | 0.01582 | -0.075 | 83.632
13.5 | 1.313 | 0.01693 | -0.076 | 77.542
14 | 1.298 | 0.01805 | -0.076 | 71.877
14.5 | 1.279 | 0.01912 | -0.077 | 66.891
15 | 1.255 | 0.02058 | -0.078 | 61.012
15.5 | 1.222 | 0.02215 | -0.079 | 55.192
16 | 1.185 | 0.02441 | -0.079 | 48.54
16.5 | 1.145 | 0.02667 | -0.079 | 42.949
17 | 1.096 | 0.03226 | -0.079 | 33.956

## 138. Re 18M Mach 0.00 (2)
BIGFOIL.COM POLAR EXPORT
NACA66-315 a=0.6
NACA66-315 a=0.6 |  |  |  | Cl Max: | 1.7799 | at alpha= | 20 | deg
XFOIL ncrit=9 |  |  |  | L/D Max: | 113.032 | at alpha= | 7 | deg
Re: | 18000000 |  |  | Cd Min: | 0.03927 | at alpha= | 20 | deg
Mach: | 0 |  |  | Cl=0 at alpha= | -2.3133 | deg
|  |  |  | @ Cl=0.1, Cd= | 0.0046395
|  |  |  | @ Cl=0.4, Cd= | 0.0040823
|  |  |  | @ Cl=0.6, Cd= | 0.006082
alpha (deg) | Cl | Cd | Cm | Cl/Cd
-20 | -1.6084 | 0.02216 | -0.0799 | -72.5812
-19.5 | -1.5894 | 0.02045 | -0.0773 | -77.7213
-19 | -1.564 | 0.01916 | -0.0751 | -81.6284
-18.5 | -1.543 | 0.01771 | -0.0721 | -87.1259
-18 | -1.5163 | 0.01658 | -0.0695 | -91.4536
-17.5 | -1.4871 | 0.01563 | -0.0669 | -95.144
-17 | -1.4562 | 0.01478 | -0.0643 | -98.525
-16.5 | -1.4241 | 0.01402 | -0.0617 | -101.5763
-16 | -1.3905 | 0.01334 | -0.0591 | -104.2354
-15.5 | -1.3564 | 0.01272 | -0.0564 | -106.6352
-15 | -1.3216 | 0.01218 | -0.0536 | -108.5057
-14.5 | -1.2884 | 0.01167 | -0.0503 | -110.4027
-14 | -1.2512 | 0.01127 | -0.0475 | -111.0204
-13 | -1.1615 | 0.01033 | -0.0451 | -112.4395
-12.5 | -1.1145 | 0.00987 | -0.0442 | -112.9179
-12 | -1.0668 | 0.0094 | -0.0433 | -113.4894
-11.5 | -1.0176 | 0.00898 | -0.0428 | -113.3185
-11 | -0.9672 | 0.0086 | -0.0424 | -112.4651
-10.5 | -0.9152 | 0.00829 | -0.0423 | -110.3981
-10 | -0.8625 | 0.00798 | -0.0423 | -108.0827
-9.5 | -0.8091 | 0.00769 | -0.0424 | -105.2146
-8.5 | -0.7011 | 0.00714 | -0.0429 | -98.1933
-8 | -0.6468 | 0.00685 | -0.0431 | -94.4234
-7.5 | -0.5921 | 0.00659 | -0.0434 | -89.8483
-7 | -0.5363 | 0.00639 | -0.0439 | -83.928
-6.5 | -0.4801 | 0.00619 | -0.0445 | -77.5606
-5.5 | -0.367 | 0.00579 | -0.0458 | -63.3851
-5 | -0.3102 | 0.00559 | -0.0465 | -55.4919
-4.5 | -0.2528 | 0.00543 | -0.0473 | -46.5562
-3.5 | -0.1376 | 0.00514 | -0.0489 | -26.7704
-3 | -0.08 | 0.00502 | -0.0498 | -15.9363
-2.5 | -0.0217 | 0.00489 | -0.0507 | -4.4376
-2 | 0.0364 | 0.00476 | -0.0517 | 7.6471
-1.5 | 0.0944 | 0.00466 | -0.0526 | 20.2575
-1 | 0.1517 | 0.00445 | -0.0534 | 34.0899
-0.5 | 0.2085 | 0.00419 | -0.0541 | 49.7613
0 | 0.2644 | 0.00388 | -0.0548 | 68.1443
0.5 | 0.3197 | 0.00362 | -0.0554 | 88.3149
1.5 | 0.4135 | 0.00416 | -0.0538 | 99.399
2 | 0.462 | 0.00476 | -0.053 | 97.0588
2.5 | 0.5104 | 0.00529 | -0.0522 | 96.4839
3 | 0.5598 | 0.00574 | -0.0515 | 97.5261
3.5 | 0.608 | 0.00615 | -0.0506 | 98.8618
4 | 0.656 | 0.00656 | -0.0497 | 100
4.5 | 0.7062 | 0.00681 | -0.0491 | 103.7004
5 | 0.7563 | 0.00707 | -0.0485 | 106.9731
5.5 | 0.8053 | 0.0073 | -0.0478 | 110.3151
6 | 0.8517 | 0.00758 | -0.0465 | 112.3615
6.5 | 0.8869 | 0.00785 | -0.0429 | 112.9809
7 | 0.9246 | 0.00818 | -0.0399 | 113.0318
7.5 | 0.9626 | 0.0086 | -0.0372 | 111.9302
8 | 1.0022 | 0.00902 | -0.0349 | 111.1086
8.5 | 1.0422 | 0.00945 | -0.0328 | 110.2857
9 | 1.0815 | 0.00994 | -0.0307 | 108.8028
9.5 | 1.1188 | 0.01052 | -0.0283 | 106.3498
10 | 1.1576 | 0.01109 | -0.0263 | 104.3823
10.5 | 1.1959 | 0.01168 | -0.0243 | 102.3887
11 | 1.2334 | 0.01232 | -0.0223 | 100.1136
11.5 | 1.2702 | 0.01303 | -0.0202 | 97.4827
12 | 1.3055 | 0.01381 | -0.0181 | 94.5329
12.5 | 1.3387 | 0.01469 | -0.0157 | 91.13
13 | 1.3745 | 0.01549 | -0.0138 | 88.7347
13.5 | 1.4082 | 0.01637 | -0.0117 | 86.0232
14 | 1.44 | 0.01729 | -0.0093 | 83.2851
14.5 | 1.4891 | 0.01828 | -0.0109 | 81.4606
15 | 1.5308 | 0.01955 | -0.0112 | 78.3018
15.5 | 1.5781 | 0.02102 | -0.0129 | 75.0761
16 | 1.6078 | 0.02251 | -0.0112 | 71.426
16.5 | 1.6377 | 0.02394 | -0.0095 | 68.4085
17 | 1.6652 | 0.02558 | -0.0078 | 65.0977
17.5 | 1.6914 | 0.02735 | -0.006 | 61.8428
18 | 1.7167 | 0.02913 | -0.0042 | 58.9324
18.5 | 1.7376 | 0.03125 | -0.0022 | 55.6032
19 | 1.7509 | 0.03399 | 0.0003 | 51.5122
19.5 | 1.7664 | 0.03654 | 0.0025 | 48.3415
20 | 1.7799 | 0.03927 | 0.0048 | 45.3247

## 139. Re 18M Mach 0.10 (1)
BIGFOIL.COM POLAR EXPORT
NACA66-315 a=0.6
NACA66-315 a=0.6 |  |  |  | Cl Max: | 1.318 | at alpha= | 12 | deg
JavaFoil+Calcfoil stall+Eppler ext transition |  |  |  | L/D Max: | 114.014 | at alpha= | 7 | deg
Re: | 18000000 |  |  | Cd Min: | 0.0054 | at alpha= | 2.5 | deg
Mach: | 0.1 |  |  | Cl=0 at alpha= | -2.1229 | deg
|  |  |  | @ Cl=0.1, Cd= | 0.0058654
|  |  |  | @ Cl=0.4, Cd= | 0.0056841
|  |  |  | @ Cl=0.6, Cd= | 0.0058034
alpha (deg) | Cl | Cd | Cm | Cl/Cd
-17.5 | -0.679 | 0.12478 | -0.007 | -5.439
-17 | -0.702 | 0.11817 | -0.007 | -5.943
-16.5 | -0.726 | 0.10911 | -0.008 | -6.657
-16 | -0.746 | 0.10419 | -0.009 | -7.162
-15.5 | -0.77 | 0.0899 | -0.01 | -8.561
-15 | -0.785 | 0.07844 | -0.012 | -10.01
-14.5 | -0.804 | 0.06429 | -0.013 | -12.506
-14 | -0.793 | 0.06996 | -0.013 | -11.336
-13.5 | -0.9 | 0.0184 | -0.019 | -48.926
-13 | -0.913 | 0.01405 | -0.02 | -64.979
-12.5 | -0.915 | 0.01186 | -0.022 | -77.151
-12 | -0.907 | 0.01085 | -0.023 | -83.572
-11.5 | -0.892 | 0.0102 | -0.024 | -87.432
-11 | -0.872 | 0.00961 | -0.025 | -90.74
-10.5 | -0.848 | 0.00917 | -0.026 | -92.487
-10 | -0.82 | 0.00761 | -0.027 | -107.758
-9.5 | -0.787 | 0.00774 | -0.028 | -101.738
-9 | -0.75 | 0.00828 | -0.029 | -90.632
-8.5 | -0.709 | 0.00788 | -0.03 | -89.902
-8 | -0.664 | 0.00764 | -0.031 | -86.97
-7.5 | -0.617 | 0.00728 | -0.033 | -84.643
-7 | -0.566 | 0.00706 | -0.034 | -80.253
-6.5 | -0.514 | 0.00673 | -0.035 | -76.317
-6 | -0.459 | 0.00654 | -0.036 | -70.204
-5.5 | -0.402 | 0.00633 | -0.037 | -63.6
-5 | -0.345 | 0.00615 | -0.038 | -56.108
-4.5 | -0.286 | 0.00598 | -0.039 | -47.911
-4 | -0.227 | 0.00584 | -0.04 | -38.828
-3.5 | -0.167 | 0.0057 | -0.041 | -29.275
-3 | -0.106 | 0.00553 | -0.042 | -19.245
-2.5 | -0.046 | 0.00584 | -0.044 | -7.82
-2 | 0.015 | 0.00599 | -0.045 | 2.584
-1.5 | 0.077 | 0.00602 | -0.046 | 12.755
-1 | 0.138 | 0.00561 | -0.047 | 24.701
-0.5 | 0.2 | 0.00566 | -0.048 | 35.342
0 | 0.261 | 0.00571 | -0.049 | 45.828
0.5 | 0.323 | 0.0058 | -0.05 | 55.639
1 | 0.384 | 0.00565 | -0.051 | 67.917
1.5 | 0.445 | 0.00578 | -0.052 | 77.058
2 | 0.506 | 0.00561 | -0.053 | 90.175
2.5 | 0.565 | 0.0054 | -0.055 | 104.552
3 | 0.624 | 0.00608 | -0.056 | 102.63
3.5 | 0.682 | 0.00719 | -0.057 | 94.815
4 | 0.74 | 0.00747 | -0.058 | 99.041
4.5 | 0.797 | 0.00774 | -0.059 | 103.045
5 | 0.853 | 0.008 | -0.06 | 106.579
5.5 | 0.907 | 0.00832 | -0.061 | 109.019
6 | 0.959 | 0.00862 | -0.062 | 111.284
6.5 | 1.01 | 0.00892 | -0.063 | 113.165
7 | 1.058 | 0.00928 | -0.064 | 114.014
7.5 | 1.103 | 0.00974 | -0.065 | 113.227
8 | 1.145 | 0.01014 | -0.066 | 112.936
8.5 | 1.185 | 0.01062 | -0.067 | 111.55
9 | 1.221 | 0.01101 | -0.068 | 110.917
9.5 | 1.253 | 0.01153 | -0.069 | 108.656
10 | 1.277 | 0.01205 | -0.07 | 105.986
10.5 | 1.296 | 0.01262 | -0.071 | 102.683
11 | 1.309 | 0.01331 | -0.072 | 98.318
11.5 | 1.316 | 0.01399 | -0.073 | 94.103
12 | 1.318 | 0.01474 | -0.073 | 89.426
12.5 | 1.314 | 0.0155 | -0.074 | 84.797
13 | 1.306 | 0.01617 | -0.075 | 80.719
13.5 | 1.291 | 0.01727 | -0.076 | 74.722
14 | 1.271 | 0.01847 | -0.077 | 68.851
14.5 | 1.248 | 0.01961 | -0.078 | 63.622
15 | 1.219 | 0.02138 | -0.078 | 56.999
15.5 | 1.179 | 0.02347 | -0.079 | 50.235
16 | 1.13 | 0.02753 | -0.079 | 41.064
16.5 | 1.079 | 0.03235 | -0.078 | 33.368
17 | 1.021 | 0.04094 | -0.077 | 24.937

## 140. Re 18M Mach 0.10 (2)
BIGFOIL.COM POLAR EXPORT
NACA66-315 a=0.6
NACA66-315 a=0.6 |  |  |  | Cl Max: | 1.7782 | at alpha= | 20 | deg
XFOIL ncrit=9 |  |  |  | L/D Max: | 114.954 | at alpha= | 1 | deg
Re: | 18000000 |  |  | Cd Min: | 0.04117 | at alpha= | 20 | deg
Mach: | 0.1 |  |  | Cl=0 at alpha= | -2.3159 | deg
|  |  |  | @ Cl=0.1, Cd= | 0.0046437
|  |  |  | @ Cl=0.4, Cd= | 0.0038207
|  |  |  | @ Cl=0.6, Cd= | 0.0060879
alpha (deg) | Cl | Cd | Cm | Cl/Cd
-20 | -1.6009 | 0.02422 | -0.0865 | -66.0983
-19.5 | -1.5842 | 0.0222 | -0.0838 | -71.3604
-19 | -1.5605 | 0.02066 | -0.0814 | -75.5324
-18.5 | -1.5426 | 0.01891 | -0.0781 | -81.5759
-18 | -1.519 | 0.01751 | -0.075 | -86.7504
-17.5 | -1.4916 | 0.01636 | -0.0721 | -91.1736
-17 | -1.4616 | 0.01538 | -0.0692 | -95.0325
-16.5 | -1.4299 | 0.01453 | -0.0663 | -98.4102
-16 | -1.396 | 0.01378 | -0.0635 | -101.3062
-15.5 | -1.3616 | 0.0131 | -0.0607 | -103.9389
-15 | -1.326 | 0.0125 | -0.0578 | -106.08
-14.5 | -1.2913 | 0.01193 | -0.0545 | -108.2397
-14 | -1.2574 | 0.01149 | -0.0508 | -109.4343
-13.5 | -1.2148 | 0.01102 | -0.0489 | -110.2359
-13 | -1.1689 | 0.01054 | -0.0475 | -110.9013
-12.5 | -1.1217 | 0.01006 | -0.0463 | -111.501
-12 | -1.0738 | 0.00956 | -0.0453 | -112.3222
-11.5 | -1.0243 | 0.00913 | -0.0445 | -112.1906
-11 | -0.9739 | 0.0087 | -0.0439 | -111.9425
-10.5 | -0.9216 | 0.00836 | -0.0436 | -110.2392
-10 | -0.8685 | 0.00804 | -0.0435 | -108.0224
-8.5 | -0.7055 | 0.00719 | -0.0437 | -98.1224
-8 | -0.6508 | 0.0069 | -0.0439 | -94.3188
-7.5 | -0.5957 | 0.00662 | -0.0441 | -89.9849
-7 | -0.5396 | 0.00641 | -0.0445 | -84.181
-5.5 | -0.369 | 0.0058 | -0.0463 | -63.6207
-5 | -0.3118 | 0.0056 | -0.0469 | -55.6786
-4.5 | -0.2541 | 0.00544 | -0.0477 | -46.7096
-3.5 | -0.1381 | 0.00515 | -0.0493 | -26.8155
-3 | -0.0802 | 0.00503 | -0.0501 | -15.9443
-2.5 | -0.0215 | 0.0049 | -0.0511 | -4.3878
-2 | 0.0369 | 0.00477 | -0.052 | 7.7358
-1.5 | 0.0953 | 0.00466 | -0.053 | 20.4506
-1 | 0.1529 | 0.00446 | -0.0538 | 34.2825
-0.5 | 0.21 | 0.00419 | -0.0545 | 50.1193
0 | 0.2662 | 0.00388 | -0.0552 | 68.6082
0.5 | 0.3219 | 0.0036 | -0.0558 | 89.4167
1 | 0.3713 | 0.00323 | -0.0554 | 114.9536
1.5 | 0.416 | 0.00415 | -0.0541 | 100.241
2 | 0.4645 | 0.00477 | -0.0532 | 97.3795
2.5 | 0.5129 | 0.0053 | -0.0524 | 96.7736
3 | 0.5622 | 0.00575 | -0.0516 | 97.7739
3.5 | 0.6103 | 0.00618 | -0.0506 | 98.754
4 | 0.6582 | 0.00658 | -0.0495 | 100.0304
4.5 | 0.7083 | 0.00684 | -0.0489 | 103.5526
5 | 0.7582 | 0.0071 | -0.0482 | 106.7887
5.5 | 0.8071 | 0.00734 | -0.0473 | 109.9591
6 | 0.8493 | 0.00759 | -0.045 | 111.8972
7 | 0.9239 | 0.00827 | -0.0387 | 111.717
7.5 | 0.9623 | 0.0087 | -0.036 | 110.6092
8.5 | 1.043 | 0.00958 | -0.0317 | 108.8727
9 | 1.0828 | 0.01009 | -0.0295 | 107.3142
9.5 | 1.1201 | 0.0107 | -0.0271 | 104.6822
10 | 1.1586 | 0.01129 | -0.0249 | 102.6218
10.5 | 1.1977 | 0.0119 | -0.0229 | 100.6471
11 | 1.2359 | 0.01256 | -0.0208 | 98.3997
11.5 | 1.2716 | 0.01334 | -0.0185 | 95.3223
12 | 1.3076 | 0.01414 | -0.0163 | 92.4752
12.5 | 1.3418 | 0.01502 | -0.014 | 89.3342
13 | 1.3765 | 0.0159 | -0.0118 | 86.5723
14 | 1.4434 | 0.01774 | -0.0072 | 81.3641
14.5 | 1.4916 | 0.01881 | -0.0084 | 79.2982
15 | 1.535 | 0.02024 | -0.009 | 75.8399
15.5 | 1.5825 | 0.02181 | -0.0107 | 72.5585
16 | 1.6131 | 0.02329 | -0.0089 | 69.2615
16.5 | 1.6419 | 0.02489 | -0.007 | 65.9663
17 | 1.6701 | 0.02656 | -0.0051 | 62.8803
17.5 | 1.6965 | 0.02837 | -0.0032 | 59.7991
18 | 1.7195 | 0.03045 | -0.0011 | 56.4696
18.5 | 1.7348 | 0.03308 | 0.0015 | 52.4426
19 | 1.7484 | 0.03587 | 0.004 | 48.7427
19.5 | 1.7658 | 0.03837 | 0.0062 | 46.0203
20 | 1.7782 | 0.04117 | 0.0088 | 43.1916

## 141. Re 18M Mach 0.25 (1)
BIGFOIL.COM POLAR EXPORT
NACA66-315 a=0.6
NACA66-315 a=0.6 |  |  |  | Cl Max: | 1.268 | at alpha= | 10.5 | deg
JavaFoil+Calcfoil stall+Eppler ext transition |  |  |  | L/D Max: | 110.922 | at alpha= | 6.5 | deg
Re: | 18000000 |  |  | Cd Min: | 0.00534 | at alpha= | 2 | deg
Mach: | 0.25 |  |  | Cl=0 at alpha= | -2.127 | deg
|  |  |  | @ Cl=0.1, Cd= | 0.0061333
|  |  |  | @ Cl=0.4, Cd= | 0.0057029
|  |  |  | @ Cl=0.6, Cd= | 0.0062856
alpha (deg) | Cl | Cd | Cm | Cl/Cd
-16 | -0.473 | 0.13058 | -0.007 | -3.625
-15.5 | -0.522 | 0.12178 | -0.008 | -4.286
-15 | -0.559 | 0.10605 | -0.009 | -5.275
-14.5 | -0.593 | 0.09843 | -0.01 | -6.019
-14 | -0.62 | 0.09266 | -0.01 | -6.694
-13.5 | -0.644 | 0.08626 | -0.011 | -7.468
-13 | -0.663 | 0.08066 | -0.012 | -8.22
-12.5 | -0.679 | 0.07324 | -0.013 | -9.265
-12 | -0.706 | 0.05504 | -0.017 | -12.828
-11.5 | -0.822 | 0.01202 | -0.024 | -68.385
-11 | -0.824 | 0.01067 | -0.025 | -77.249
-10.5 | -0.815 | 0.00993 | -0.027 | -82.118
-10 | -0.798 | 0.00932 | -0.028 | -85.685
-9.5 | -0.775 | 0.00871 | -0.029 | -89.029
-9 | -0.746 | 0.00725 | -0.03 | -102.795
-8.5 | -0.711 | 0.00835 | -0.031 | -85.135
-8 | -0.67 | 0.00794 | -0.032 | -84.414
-7.5 | -0.625 | 0.00755 | -0.033 | -82.759
-7 | -0.576 | 0.00722 | -0.035 | -79.754
-6.5 | -0.524 | 0.007 | -0.036 | -74.928
-6 | -0.469 | 0.00674 | -0.037 | -69.56
-5.5 | -0.412 | 0.00644 | -0.038 | -63.971
-5 | -0.353 | 0.00625 | -0.039 | -56.562
-4.5 | -0.293 | 0.00606 | -0.04 | -48.458
-4 | -0.233 | 0.00588 | -0.041 | -39.591
-3.5 | -0.171 | 0.00578 | -0.042 | -29.643
-3 | -0.109 | 0.00563 | -0.044 | -19.418
-2.5 | -0.047 | 0.00592 | -0.045 | -7.916
-2 | 0.016 | 0.00601 | -0.046 | 2.647
-1.5 | 0.079 | 0.00611 | -0.047 | 12.916
-1 | 0.142 | 0.00618 | -0.048 | 23.012
-0.5 | 0.205 | 0.00568 | -0.049 | 36.147
0 | 0.269 | 0.00574 | -0.05 | 46.804
0.5 | 0.332 | 0.00566 | -0.052 | 58.663
1 | 0.394 | 0.00572 | -0.053 | 68.893
1.5 | 0.457 | 0.00554 | -0.054 | 82.395
2 | 0.519 | 0.00534 | -0.055 | 97.257
2.5 | 0.579 | 0.00632 | -0.056 | 91.66
3 | 0.64 | 0.00622 | -0.057 | 102.919
3.5 | 0.699 | 0.00738 | -0.058 | 94.703
4 | 0.758 | 0.00766 | -0.059 | 98.955
4.5 | 0.817 | 0.00799 | -0.06 | 102.301
5 | 0.874 | 0.00827 | -0.061 | 105.646
5.5 | 0.928 | 0.00861 | -0.062 | 107.745
6 | 0.981 | 0.00894 | -0.063 | 109.722
6.5 | 1.031 | 0.00929 | -0.064 | 110.922
7 | 1.077 | 0.00972 | -0.065 | 110.897
7.5 | 1.121 | 0.01022 | -0.067 | 109.72
8 | 1.161 | 0.01069 | -0.068 | 108.571
8.5 | 1.196 | 0.01124 | -0.069 | 106.379
9 | 1.226 | 0.01167 | -0.07 | 105.066
9.5 | 1.251 | 0.01227 | -0.071 | 101.888
10 | 1.264 | 0.01289 | -0.072 | 98.029
10.5 | 1.268 | 0.01361 | -0.072 | 93.189
11 | 1.264 | 0.01442 | -0.073 | 87.66
11.5 | 1.251 | 0.01525 | -0.074 | 82.01
12 | 1.228 | 0.01613 | -0.075 | 76.122
12.5 | 1.195 | 0.01731 | -0.076 | 69.045
13 | 1.153 | 0.01849 | -0.077 | 62.375
13.5 | 1.102 | 0.02007 | -0.078 | 54.915
14 | 1.034 | 0.02428 | -0.077 | 42.57
14.5 | 0.834 | 0.09115 | -0.052 | 9.15
15 | 0.765 | 0.10661 | -0.044 | 7.175
15.5 | 0.692 | 0.11421 | -0.043 | 6.056

## 142. Re 18M Mach 0.25 (2)
BIGFOIL.COM POLAR EXPORT
NACA66-315 a=0.6
NACA66-315 a=0.6 |  |  |  | Cl Max: | 1.7265 | at alpha= | 18.5 | deg
XFOIL ncrit=9 |  |  |  | L/D Max: | 126.974 | at alpha= | 1 | deg
Re: | 18000000 |  |  | Cd Min: | 0.05685 | at alpha= | 20 | deg
Mach: | 0.25 |  |  | Cl=0 at alpha= | -2.3317 | deg
|  |  |  | @ Cl=0.1, Cd= | 0.0046806
|  |  |  | @ Cl=0.4, Cd= | 0.003358
|  |  |  | @ Cl=0.6, Cd= | 0.0060867
alpha (deg) | Cl | Cd | Cm | Cl/Cd
-20 | -1.4497 | 0.04798 | -0.1122 | -30.2147
-19.5 | -1.4726 | 0.04029 | -0.1139 | -36.55
-19 | -1.4802 | 0.03485 | -0.1132 | -42.4735
-18.5 | -1.4861 | 0.03018 | -0.111 | -49.2412
-18 | -1.4862 | 0.02638 | -0.1076 | -56.3381
-17.5 | -1.4767 | 0.02343 | -0.1035 | -63.026
-17 | -1.4584 | 0.02115 | -0.0994 | -68.9551
-16.5 | -1.4334 | 0.01938 | -0.0952 | -73.9628
-16 | -1.407 | 0.01774 | -0.0908 | -79.3123
-15.5 | -1.3776 | 0.01635 | -0.0863 | -84.2569
-15 | -1.3454 | 0.01512 | -0.0819 | -88.9815
-14.5 | -1.3095 | 0.01414 | -0.0777 | -92.6096
-14 | -1.2711 | 0.01332 | -0.0736 | -95.4279
-13 | -1.1989 | 0.0117 | -0.0643 | -102.4701
-12.5 | -1.1586 | 0.0112 | -0.0601 | -103.4464
-12 | -1.1108 | 0.01055 | -0.0574 | -105.2891
-11.5 | -1.0608 | 0.00995 | -0.0551 | -106.6131
-11 | -1.0092 | 0.00939 | -0.0532 | -107.476
-10.5 | -0.9558 | 0.00889 | -0.0517 | -107.5141
-10 | -0.9008 | 0.00846 | -0.0505 | -106.4775
-9.5 | -0.8447 | 0.00808 | -0.0497 | -104.5421
-9 | -0.7878 | 0.00775 | -0.0491 | -101.6516
-8.5 | -0.7305 | 0.00744 | -0.0486 | -98.1855
-8 | -0.6727 | 0.00716 | -0.0484 | -93.9525
-7.5 | -0.6154 | 0.00684 | -0.0481 | -89.9708
-7 | -0.5574 | 0.00656 | -0.048 | -84.9695
-6.5 | -0.4985 | 0.00632 | -0.0482 | -78.8766
-6 | -0.4392 | 0.00611 | -0.0485 | -71.8822
-5.5 | -0.3797 | 0.0059 | -0.049 | -64.3559
-5 | -0.3205 | 0.00568 | -0.0494 | -56.4261
-4.5 | -0.2608 | 0.00549 | -0.05 | -47.5046
-4 | -0.2008 | 0.00534 | -0.0507 | -37.603
-3.5 | -0.1407 | 0.0052 | -0.0515 | -27.0577
-3 | -0.0809 | 0.00506 | -0.0522 | -15.9881
-2.5 | -0.0203 | 0.00493 | -0.0531 | -4.1176
-2 | 0.04 | 0.00479 | -0.0541 | 8.3507
-1.5 | 0.1003 | 0.00468 | -0.055 | 21.4316
-1 | 0.1599 | 0.0045 | -0.0558 | 35.5333
-0.5 | 0.2186 | 0.0042 | -0.0566 | 52.0476
0 | 0.2763 | 0.00388 | -0.0572 | 71.2113
0.5 | 0.3336 | 0.00353 | -0.0578 | 94.5042
1 | 0.386 | 0.00304 | -0.0577 | 126.9737
1.5 | 0.4309 | 0.00406 | -0.056 | 106.133
2 | 0.4784 | 0.00477 | -0.0547 | 100.2935
2.5 | 0.5267 | 0.00532 | -0.0534 | 99.0038
3 | 0.5749 | 0.00584 | -0.052 | 98.4418
3.5 | 0.6217 | 0.0063 | -0.0504 | 98.6825
4 | 0.6678 | 0.00674 | -0.0485 | 99.0801
4.5 | 0.7172 | 0.00701 | -0.0472 | 102.311
5 | 0.7598 | 0.00727 | -0.0445 | 104.5117
5.5 | 0.7978 | 0.00758 | -0.0408 | 105.2507
6 | 0.8374 | 0.00798 | -0.0377 | 104.9373
6.5 | 0.8797 | 0.00838 | -0.0352 | 104.9761
7 | 0.9215 | 0.00883 | -0.0326 | 104.3601
7.5 | 0.9624 | 0.00936 | -0.03 | 102.8205
8 | 1.0049 | 0.00987 | -0.0277 | 101.8136
8.5 | 1.0469 | 0.01042 | -0.0253 | 100.4702
9 | 1.0878 | 0.01106 | -0.0228 | 98.3544
9.5 | 1.1269 | 0.01177 | -0.0201 | 95.7434
10 | 1.1676 | 0.01248 | -0.0177 | 93.5577
10.5 | 1.2078 | 0.01323 | -0.0152 | 91.2925
11 | 1.2457 | 0.0141 | -0.0125 | 88.3475
11.5 | 1.283 | 0.01504 | -0.0097 | 85.3059
12 | 1.3208 | 0.01599 | -0.0071 | 82.6016
12.5 | 1.3571 | 0.01703 | -0.0043 | 79.6888
13 | 1.3938 | 0.01811 | -0.0016 | 76.963
13.5 | 1.428 | 0.01932 | 0.0013 | 73.913
14 | 1.4597 | 0.0205 | 0.0048 | 71.2049
14.5 | 1.515 | 0.02231 | 0.0027 | 67.9068
15 | 1.5622 | 0.02408 | 0.0024 | 64.8754
15.5 | 1.6091 | 0.02615 | 0.0019 | 61.5335
16 | 1.6385 | 0.02815 | 0.0047 | 58.206
16.5 | 1.6577 | 0.03079 | 0.0082 | 53.8389
17 | 1.6816 | 0.0333 | 0.0111 | 50.4985
17.5 | 1.6985 | 0.0363 | 0.0143 | 46.7906
18 | 1.7142 | 0.0395 | 0.0173 | 43.3975
18.5 | 1.7265 | 0.04293 | 0.0205 | 40.2166
19 | 1.705 | 0.04695 | 0.028 | 36.3152
19.5 | 1.7145 | 0.05135 | 0.0298 | 33.3885
20 | 1.7154 | 0.05685 | 0.0309 | 30.1741

## 143. Re 18M Mach 0.50 (1)
BIGFOIL.COM POLAR EXPORT
NACA66-315 a=0.6
NACA66-315 a=0.6 |  |  |  | Cl Max: | 1.215 | at alpha= | 20 | deg
JavaFoil+Calcfoil stall+Eppler ext transition |  |  |  | L/D Max: | 102.031 | at alpha= | 3 | deg
Re: | 18000000 |  |  | Cd Min: | 0.0053 | at alpha= | -0.5 | deg
Mach: | 0.5 |  |  | Cl=0 at alpha= | -2.1286 | deg
|  |  |  | @ Cl=0.1, Cd= | 0.0064048
|  |  |  | @ Cl=0.4, Cd= | 0.0061439
|  |  |  | @ Cl=0.6, Cd= | 0.0066161
alpha (deg) | Cl | Cd | Cm | Cl/Cd
-20 | -0.99 | 0.18065 | -0.005 | -5.483
-19.5 | -0.962 | 0.17592 | -0.006 | -5.471
-19 | -0.937 | 0.16373 | -0.006 | -5.721
-18.5 | -0.91 | 0.15376 | -0.007 | -5.916
-18 | -0.881 | 0.14635 | -0.008 | -6.023
-17.5 | -0.853 | 0.14093 | -0.008 | -6.056
-17 | -0.826 | 0.13493 | -0.009 | -6.123
-16.5 | -0.798 | 0.12913 | -0.009 | -6.182
-16 | -0.772 | 0.11802 | -0.01 | -6.545
-15.5 | -0.744 | 0.1126 | -0.01 | -6.611
-15 | -0.728 | 0.08974 | -0.013 | -8.109
-14.5 | -0.712 | 0.0745 | -0.015 | -9.56
-14 | -0.773 | 0.02188 | -0.02 | -35.321
-13.5 | -0.634 | 0.09065 | -0.013 | -6.992
-13 | -0.608 | 0.08216 | -0.014 | -7.406
-12.5 | -0.587 | 0.07151 | -0.016 | -8.205
-12 | -0.648 | 0.01786 | -0.025 | -36.306
-11.5 | -0.628 | 0.01402 | -0.027 | -44.779
-11 | -0.599 | 0.01236 | -0.028 | -48.474
-10.5 | -0.568 | 0.01133 | -0.029 | -50.124
-10 | -0.438 | 0.06704 | -0.015 | -6.53
-9.5 | -0.411 | 0.05965 | -0.016 | -6.888
-9 | -0.386 | 0.05201 | -0.019 | -7.427
-8.5 | -0.435 | 0.00984 | -0.034 | -44.185
-8 | -0.402 | 0.00913 | -0.036 | -44.094
-7.5 | -0.413 | 0.04711 | -0.018 | -8.764
-7 | -0.561 | 0.00826 | -0.038 | -67.851
-6.5 | -0.542 | 0.00677 | -0.04 | -80.031
-6 | -0.499 | 0.00685 | -0.041 | -72.832
-5.5 | -0.446 | 0.00723 | -0.042 | -61.636
-5 | -0.386 | 0.00696 | -0.044 | -55.527
-4.5 | -0.323 | 0.00667 | -0.045 | -48.504
-4 | -0.258 | 0.00638 | -0.046 | -40.386
-3.5 | -0.19 | 0.00617 | -0.047 | -30.855
-3 | -0.122 | 0.00595 | -0.049 | -20.455
-2.5 | -0.052 | 0.00575 | -0.05 | -9.089
-2 | 0.018 | 0.00621 | -0.051 | 2.858
-1.5 | 0.088 | 0.00642 | -0.053 | 13.728
-1 | 0.159 | 0.00633 | -0.054 | 25.147
-0.5 | 0.23 | 0.0053 | -0.055 | 43.341
0 | 0.299 | 0.00594 | -0.056 | 50.308
0.5 | 0.369 | 0.00609 | -0.057 | 60.484
1 | 0.438 | 0.00621 | -0.059 | 70.61
1.5 | 0.507 | 0.00641 | -0.06 | 79.212
2 | 0.577 | 0.00663 | -0.061 | 86.977
2.5 | 0.643 | 0.00659 | -0.062 | 97.439
3 | 0.709 | 0.00695 | -0.063 | 102.031
3.5 | 0.774 | 0.00836 | -0.064 | 92.617
4 | 0.839 | 0.0088 | -0.066 | 95.341
4.5 | 0.902 | 0.00919 | -0.067 | 98.129
5 | 0.96 | 0.00967 | -0.068 | 99.318
5.5 | 1.014 | 0.01012 | -0.069 | 100.167
6 | 1.061 | 0.01067 | -0.07 | 99.411
6.5 | 1.097 | 0.0113 | -0.072 | 97.124
7 | 1.119 | 0.01209 | -0.073 | 92.523
7.5 | 1.112 | 0.01305 | -0.074 | 85.191
8 | 1.039 | 0.0141 | -0.075 | 73.669
8.5 | 0.711 | 0.01543 | -0.076 | 46.089
9 | 0.615 | 0.05865 | -0.037 | 10.479
9.5 | 0.776 | 0.01597 | -0.078 | 48.603
10 | 0.808 | 0.01723 | -0.079 | 46.865
10.5 | 0.838 | 0.01879 | -0.08 | 44.592
11 | 0.857 | 0.0229 | -0.08 | 37.435
11.5 | 0.902 | 0.0194 | -0.082 | 46.497
12 | 0.932 | 0.02135 | -0.083 | 43.632
12.5 | 0.96 | 0.02355 | -0.084 | 40.773
13 | 0.984 | 0.02758 | -0.084 | 35.66
13.5 | 0.944 | 0.05261 | -0.076 | 17.942
14 | 1.048 | 0.02814 | -0.087 | 37.249
14.5 | 0.954 | 0.08034 | -0.068 | 11.88
15 | 0.957 | 0.10273 | -0.061 | 9.314
15.5 | 0.978 | 0.11405 | -0.058 | 8.571
16 | 0.999 | 0.12639 | -0.056 | 7.907
16.5 | 1.029 | 0.12997 | -0.059 | 7.921
17 | 1.056 | 0.13874 | -0.06 | 7.614
17.5 | 1.079 | 0.15559 | -0.059 | 6.934
18 | 1.106 | 0.16086 | -0.06 | 6.878
18.5 | 1.137 | 0.16009 | -0.063 | 7.102
19 | 1.165 | 0.1671 | -0.065 | 6.972
19.5 | 1.187 | 0.19459 | -0.063 | 6.101
20 | 1.215 | 0.19897 | -0.065 | 6.106

## 144. Re 18M Mach 0.50 (2)
BIGFOIL.COM POLAR EXPORT
NACA66-315 a=0.6
NACA66-315 a=0.6 |  |  |  | Cl Max: | 1.2143 | at alpha= | 10.5 | deg
XFOIL ncrit=9 |  |  |  | L/D Max: | 160.968 | at alpha= | 1 | deg
Re: | 18000000 |  |  | Cd Min: | 0.11001 | at alpha= | 15 | deg
Mach: | 0.5 |  |  | Cl=0 at alpha= | -2.4095 | deg
|  |  |  | @ Cl=0.1, Cd= | 0.0048414
|  |  |  | @ Cl=0.4, Cd= | 0.0031927
|  |  |  | @ Cl=0.6, Cd= | 0.0067016
alpha (deg) | Cl | Cd | Cm | Cl/Cd
-13 | -0.4451 | 0.09652 | -0.0886 | -4.6115
-12.5 | -0.449 | 0.08677 | -0.0948 | -5.1746
-12 | -0.4583 | 0.0764 | -0.1015 | -5.9987
-11.5 | -0.4702 | 0.06415 | -0.1103 | -7.3297
-11 | -0.4887 | 0.0515 | -0.1205 | -9.4893
-10.5 | -0.5323 | 0.04167 | -0.1246 | -12.7742
-10 | -0.5624 | 0.03517 | -0.123 | -15.9909
-9.5 | -0.6013 | 0.02925 | -0.1172 | -20.5573
-9 | -0.6345 | 0.02435 | -0.108 | -26.0575
-8.5 | -0.6658 | 0.02016 | -0.0953 | -33.0258
-8 | -0.6859 | 0.01378 | -0.0844 | -49.775
-7.5 | -0.6722 | 0.00913 | -0.0757 | -73.6254
-7 | -0.6236 | 0.00773 | -0.0699 | -80.6727
-6.5 | -0.5603 | 0.00709 | -0.0666 | -79.0268
-6 | -0.4928 | 0.00668 | -0.0646 | -73.7725
-5.5 | -0.4244 | 0.00635 | -0.0632 | -66.8346
-5 | -0.3556 | 0.00609 | -0.0623 | -58.3908
-4.5 | -0.2873 | 0.00583 | -0.0618 | -49.2796
-4 | -0.2189 | 0.00561 | -0.0616 | -39.0196
-3 | -0.0812 | 0.00526 | -0.0622 | -15.4373
-2.5 | -0.0125 | 0.00507 | -0.0628 | -2.4655
-2 | 0.0566 | 0.00493 | -0.0637 | 11.4807
-1.5 | 0.1252 | 0.00479 | -0.0646 | 26.1378
-1 | 0.1933 | 0.00467 | -0.0655 | 41.3919
-0.5 | 0.2587 | 0.00431 | -0.066 | 60.0232
0 | 0.3236 | 0.0039 | -0.0665 | 82.9744
0.5 | 0.3857 | 0.00331 | -0.0667 | 116.5257
1 | 0.4491 | 0.00279 | -0.0671 | 160.9677
1.5 | 0.5032 | 0.00357 | -0.0655 | 140.9524
2 | 0.5374 | 0.0048 | -0.0602 | 111.9583
2.5 | 0.579 | 0.00547 | -0.0559 | 105.8501
3 | 0.589 | 0.00628 | -0.0452 | 93.7898
3.5 | 0.6117 | 0.00715 | -0.0375 | 85.5524
4 | 0.6385 | 0.00819 | -0.031 | 77.9609
4.5 | 0.6838 | 0.00886 | -0.0276 | 77.1783
5 | 0.7323 | 0.00949 | -0.0248 | 77.1654
5.5 | 0.7817 | 0.01015 | -0.022 | 77.0148
6 | 0.8299 | 0.01088 | -0.0189 | 76.2776
6.5 | 0.8795 | 0.0116 | -0.016 | 75.819
7 | 0.9262 | 0.01249 | -0.0125 | 74.1553
7.5 | 0.9745 | 0.01336 | -0.009 | 72.9416
8 | 1.024 | 0.01426 | -0.0056 | 71.8093
8.5 | 1.0707 | 0.01534 | -0.0016 | 69.7979
9 | 1.1165 | 0.01656 | 0.0027 | 67.4215
9.5 | 1.1607 | 0.01793 | 0.0074 | 64.7351
10 | 1.1984 | 0.01973 | 0.0128 | 60.74
10.5 | 1.2143 | 0.02263 | 0.0202 | 53.6589
11 | 1.2053 | 0.02706 | 0.0287 | 44.5418
11.5 | 1.1929 | 0.03236 | 0.036 | 36.8634
12 | 1.1615 | 0.0398 | 0.0419 | 29.1834
12.5 | 1.1271 | 0.0484 | 0.045 | 23.2872
13 | 1.091 | 0.05831 | 0.0453 | 18.7103
13.5 | 1.0524 | 0.06999 | 0.0422 | 15.0364
14 | 1.0214 | 0.08245 | 0.0364 | 12.3881
14.5 | 0.9933 | 0.09599 | 0.0282 | 10.348
15 | 0.9696 | 0.11001 | 0.019 | 8.8137

## 145. Re 20M Mach 0.00 (1)
BIGFOIL.COM POLAR EXPORT
NACA66-315 a=0.6
NACA66-315 a=0.6 |  |  |  | Cl Max: | 1.329 | at alpha= | 12 | deg
JavaFoil+Calcfoil stall+Eppler ext transition |  |  |  | L/D Max: | 116.424 | at alpha= | 7 | deg
Re: | 20000000 |  |  | Cd Min: | 0.00558 | at alpha= | 3 | deg
Mach: | 0 |  |  | Cl=0 at alpha= | -2.125 | deg
|  |  |  | @ Cl=0.1, Cd= | 0.0061226
|  |  |  | @ Cl=0.4, Cd= | 0.0057866
|  |  |  | @ Cl=0.6, Cd= | 0.0056583
alpha (deg) | Cl | Cd | Cm | Cl/Cd
-18.5 | -0.674 | 0.14506 | -0.005 | -4.65
-18 | -0.697 | 0.13621 | -0.006 | -5.114
-17.5 | -0.717 | 0.13218 | -0.006 | -5.423
-17 | -0.744 | 0.11079 | -0.008 | -6.715
-16.5 | -0.761 | 0.10742 | -0.008 | -7.083
-16 | -0.78 | 0.0993 | -0.009 | -7.854
-15.5 | -0.817 | 0.0722 | -0.012 | -11.315
-15 | -0.895 | 0.02898 | -0.015 | -30.897
-14.5 | -0.842 | 0.05307 | -0.014 | -15.869
-14 | -0.914 | 0.02076 | -0.018 | -44.027
-13.5 | -0.934 | 0.01441 | -0.019 | -64.815
-13 | -0.934 | 0.01259 | -0.02 | -74.211
-12.5 | -0.93 | 0.01122 | -0.022 | -82.876
-12 | -0.917 | 0.01042 | -0.023 | -88.028
-11.5 | -0.9 | 0.00987 | -0.024 | -91.176
-11 | -0.878 | 0.00929 | -0.025 | -94.581
-10.5 | -0.852 | 0.0089 | -0.026 | -95.679
-10 | -0.822 | 0.00791 | -0.027 | -103.924
-9.5 | -0.789 | 0.00835 | -0.028 | -94.432
-9 | -0.75 | 0.00801 | -0.029 | -93.574
-8.5 | -0.708 | 0.00771 | -0.03 | -91.782
-8 | -0.663 | 0.00741 | -0.031 | -89.395
-7.5 | -0.615 | 0.00708 | -0.032 | -86.861
-7 | -0.564 | 0.00686 | -0.033 | -82.256
-6.5 | -0.512 | 0.00663 | -0.035 | -77.25
-6 | -0.457 | 0.00643 | -0.036 | -71.032
-5.5 | -0.401 | 0.00624 | -0.037 | -64.263
-5 | -0.343 | 0.006 | -0.038 | -57.203
-4.5 | -0.285 | 0.00585 | -0.039 | -48.738
-4 | -0.226 | 0.00571 | -0.04 | -39.58
-3.5 | -0.166 | 0.00562 | -0.041 | -29.557
-3 | -0.106 | 0.00593 | -0.042 | -17.857
-2.5 | -0.045 | 0.00596 | -0.043 | -7.624
-2 | 0.015 | 0.00603 | -0.044 | 2.557
-1.5 | 0.076 | 0.00608 | -0.046 | 12.573
-1 | 0.138 | 0.00619 | -0.047 | 22.244
-0.5 | 0.199 | 0.0058 | -0.048 | 34.327
0 | 0.26 | 0.00582 | -0.049 | 44.734
0.5 | 0.321 | 0.00588 | -0.05 | 54.683
1 | 0.382 | 0.00576 | -0.051 | 66.447
1.5 | 0.443 | 0.00585 | -0.052 | 75.693
2 | 0.504 | 0.00569 | -0.053 | 88.459
2.5 | 0.562 | 0.0058 | -0.054 | 96.854
3 | 0.621 | 0.00558 | -0.055 | 111.415
3.5 | 0.679 | 0.00706 | -0.056 | 96.236
4 | 0.737 | 0.0073 | -0.057 | 100.968
4.5 | 0.794 | 0.00755 | -0.058 | 105.111
5 | 0.85 | 0.00782 | -0.059 | 108.653
5.5 | 0.904 | 0.00812 | -0.061 | 111.326
6 | 0.956 | 0.00842 | -0.062 | 113.521
6.5 | 1.006 | 0.0087 | -0.063 | 115.734
7 | 1.054 | 0.00906 | -0.064 | 116.424
7.5 | 1.1 | 0.00951 | -0.065 | 115.722
8 | 1.143 | 0.00991 | -0.066 | 115.346
8.5 | 1.183 | 0.01033 | -0.067 | 114.56
9 | 1.22 | 0.01069 | -0.068 | 114.106
9.5 | 1.253 | 0.01119 | -0.068 | 111.948
10 | 1.279 | 0.01168 | -0.069 | 109.481
10.5 | 1.299 | 0.01223 | -0.07 | 106.254
11 | 1.314 | 0.01281 | -0.071 | 102.614
11.5 | 1.324 | 0.01351 | -0.072 | 97.993
12 | 1.329 | 0.01421 | -0.073 | 93.503
12.5 | 1.329 | 0.01493 | -0.074 | 89.004
13 | 1.324 | 0.01556 | -0.075 | 85.066
13.5 | 1.313 | 0.01658 | -0.076 | 79.211
14 | 1.299 | 0.01767 | -0.077 | 73.509
14.5 | 1.28 | 0.01872 | -0.077 | 68.372
15 | 1.256 | 0.02024 | -0.078 | 62.061
15.5 | 1.223 | 0.02163 | -0.079 | 56.547
16 | 1.183 | 0.0248 | -0.079 | 47.692
16.5 | 1.143 | 0.02725 | -0.079 | 41.937
17 | 1.099 | 0.0309 | -0.079 | 35.559

## 146. Re 20M Mach 0.00 (2)
BIGFOIL.COM POLAR EXPORT
NACA66-315 a=0.6
NACA66-315 a=0.6 |  |  |  | Cl Max: | 1.7985 | at alpha= | 20 | deg
XFOIL ncrit=9 |  |  |  | L/D Max: | 116.221 | at alpha= | 6.5 | deg
Re: | 20000000 |  |  | Cd Min: | 0.03836 | at alpha= | 20 | deg
Mach: | 0 |  |  | Cl=0 at alpha= | -2.3086 | deg
|  |  |  | @ Cl=0.1, Cd= | 0.0045713
|  |  |  | @ Cl=0.4, Cd= | 0.004116
|  |  |  | @ Cl=0.6, Cd= | 0.006036
alpha (deg) | Cl | Cd | Cm | Cl/Cd
-20 | -1.6157 | 0.02174 | -0.0793 | -74.3192
-19.5 | -1.5965 | 0.02005 | -0.0767 | -79.6259
-19 | -1.5713 | 0.0188 | -0.0744 | -83.5798
-18.5 | -1.55 | 0.01735 | -0.0713 | -89.3372
-18 | -1.5247 | 0.01619 | -0.0685 | -94.1754
-17.5 | -1.4957 | 0.01523 | -0.0658 | -98.2075
-17 | -1.4651 | 0.0144 | -0.0631 | -101.7431
-16.5 | -1.4326 | 0.01367 | -0.0605 | -104.7988
-16 | -1.3988 | 0.01302 | -0.0579 | -107.4347
-15.5 | -1.3645 | 0.01243 | -0.0552 | -109.7747
-15 | -1.3305 | 0.01188 | -0.0521 | -111.9949
-14.5 | -1.298 | 0.01141 | -0.0485 | -113.7599
-14 | -1.2571 | 0.01101 | -0.0466 | -114.178
-13.5 | -1.2121 | 0.01057 | -0.0453 | -114.6736
-12.5 | -1.1176 | 0.00972 | -0.0436 | -114.9794
-12 | -1.0696 | 0.00926 | -0.0429 | -115.5076
-11.5 | -1.0202 | 0.00885 | -0.0423 | -115.2768
-11 | -0.9699 | 0.00844 | -0.042 | -114.9171
-10.5 | -0.9178 | 0.00812 | -0.0419 | -113.0296
-10 | -0.8649 | 0.00782 | -0.0419 | -110.601
-9.5 | -0.8114 | 0.00754 | -0.042 | -107.6127
-9 | -0.7572 | 0.00728 | -0.0423 | -104.011
-8.5 | -0.7028 | 0.00702 | -0.0426 | -100.114
-8 | -0.6483 | 0.00675 | -0.0428 | -96.0444
-7.5 | -0.5936 | 0.00648 | -0.0432 | -91.6049
-7 | -0.5377 | 0.00627 | -0.0437 | -85.7576
-5.5 | -0.3679 | 0.00569 | -0.0456 | -64.6573
-5 | -0.3111 | 0.00549 | -0.0463 | -56.6667
-4.5 | -0.2536 | 0.00533 | -0.0471 | -47.5797
-4 | -0.196 | 0.0052 | -0.048 | -37.6923
-3.5 | -0.1384 | 0.00508 | -0.0488 | -27.2441
-3 | -0.0805 | 0.00493 | -0.0497 | -16.3286
-2.5 | -0.0222 | 0.00481 | -0.0506 | -4.6154
-2 | 0.0358 | 0.0047 | -0.0516 | 7.617
-1.5 | 0.094 | 0.00459 | -0.0525 | 20.4793
-1 | 0.1517 | 0.00441 | -0.0534 | 34.3991
-0.5 | 0.2083 | 0.00419 | -0.0541 | 49.7136
0 | 0.264 | 0.00394 | -0.0547 | 67.0051
0.5 | 0.3185 | 0.00389 | -0.0551 | 81.8766
1 | 0.3672 | 0.00375 | -0.0547 | 97.92
2 | 0.4613 | 0.0048 | -0.0529 | 96.1042
2.5 | 0.5101 | 0.00531 | -0.0521 | 96.064
3 | 0.5599 | 0.00571 | -0.0515 | 98.056
3.5 | 0.6091 | 0.00611 | -0.0508 | 99.689
4 | 0.658 | 0.00647 | -0.05 | 101.7002
4.5 | 0.709 | 0.00671 | -0.0496 | 105.6632
5 | 0.7593 | 0.00695 | -0.0491 | 109.2518
5.5 | 0.8091 | 0.00719 | -0.0485 | 112.5313
6 | 0.8561 | 0.00746 | -0.0474 | 114.7587
6.5 | 0.8949 | 0.0077 | -0.0445 | 116.2208
7 | 0.9312 | 0.00803 | -0.0412 | 115.9651
7.5 | 0.9683 | 0.00844 | -0.0383 | 114.7275
8 | 1.0082 | 0.00884 | -0.036 | 114.0498
8.5 | 1.0481 | 0.00925 | -0.0339 | 113.3081
9 | 1.0874 | 0.00974 | -0.0317 | 111.6427
9.5 | 1.1249 | 0.0103 | -0.0293 | 109.2136
10 | 1.1639 | 0.01085 | -0.0273 | 107.2719
10.5 | 1.2018 | 0.01143 | -0.0252 | 105.1444
11 | 1.2399 | 0.01206 | -0.0233 | 102.8109
11.5 | 1.2761 | 0.01277 | -0.0211 | 99.9295
12 | 1.311 | 0.01356 | -0.0188 | 96.6814
12.5 | 1.3459 | 0.01438 | -0.0167 | 93.5953
13 | 1.3815 | 0.01517 | -0.0147 | 91.0679
13.5 | 1.4153 | 0.01604 | -0.0126 | 88.2357
14 | 1.4493 | 0.01689 | -0.0106 | 85.8082
14.5 | 1.4765 | 0.01789 | -0.0075 | 82.5321
15 | 1.5517 | 0.01923 | -0.015 | 80.6916
15.5 | 1.5728 | 0.02053 | -0.0111 | 76.6098
16 | 1.6186 | 0.02206 | -0.0127 | 73.3726
16.5 | 1.6492 | 0.02345 | -0.0111 | 70.3284
17 | 1.6768 | 0.02507 | -0.0093 | 66.8847
17.5 | 1.7041 | 0.02674 | -0.0076 | 63.7285
18 | 1.7295 | 0.02852 | -0.0058 | 60.6417
18.5 | 1.7477 | 0.03084 | -0.0035 | 56.6699
19 | 1.7624 | 0.0335 | -0.0012 | 52.609
19.5 | 1.7805 | 0.03589 | 0.0008 | 49.6099
20 | 1.7985 | 0.03836 | 0.0026 | 46.8848

## 147. Re 20M Mach 0.10 (1)
BIGFOIL.COM POLAR EXPORT
NACA66-315 a=0.6
NACA66-315 a=0.6 |  |  |  | Cl Max: | 1.319 | at alpha= | 12 | deg
JavaFoil+Calcfoil stall+Eppler ext transition |  |  |  | L/D Max: | 115.918 | at alpha= | 7 | deg
Re: | 20000000 |  |  | Cd Min: | 0.0056 | at alpha= | -3.5 | deg
Mach: | 0.1 |  |  | Cl=0 at alpha= | -2.1229 | deg
|  |  |  | @ Cl=0.1, Cd= | 0.0061139
|  |  |  | @ Cl=0.4, Cd= | 0.0057867
|  |  |  | @ Cl=0.6, Cd= | 0.0061759
alpha (deg) | Cl | Cd | Cm | Cl/Cd
-18 | -0.651 | 0.14131 | -0.006 | -4.61
-17.5 | -0.676 | 0.13406 | -0.006 | -5.041
-17 | -0.703 | 0.11711 | -0.007 | -6
-16.5 | -0.727 | 0.10813 | -0.008 | -6.725
-16 | -0.746 | 0.10426 | -0.009 | -7.159
-15.5 | -0.773 | 0.08655 | -0.011 | -8.933
-15 | -0.793 | 0.07244 | -0.012 | -10.942
-14.5 | -0.832 | 0.04709 | -0.015 | -17.66
-14 | -0.805 | 0.06194 | -0.014 | -12.989
-13.5 | -0.899 | 0.01841 | -0.019 | -48.851
-13 | -0.916 | 0.0134 | -0.02 | -68.332
-12.5 | -0.915 | 0.01169 | -0.022 | -78.327
-12 | -0.907 | 0.0107 | -0.023 | -84.798
-11.5 | -0.892 | 0.01004 | -0.024 | -88.896
-11 | -0.873 | 0.00945 | -0.025 | -92.379
-10.5 | -0.848 | 0.00902 | -0.026 | -94.046
-10 | -0.82 | 0.00746 | -0.027 | -109.946
-9.5 | -0.788 | 0.00848 | -0.028 | -92.991
-9 | -0.75 | 0.0081 | -0.029 | -92.592
-8.5 | -0.709 | 0.0077 | -0.03 | -91.992
-8 | -0.664 | 0.00748 | -0.031 | -88.76
-7.5 | -0.617 | 0.00714 | -0.033 | -86.348
-7 | -0.566 | 0.00694 | -0.034 | -81.595
-6.5 | -0.514 | 0.00663 | -0.035 | -77.56
-6 | -0.459 | 0.00642 | -0.036 | -71.535
-5.5 | -0.402 | 0.00621 | -0.037 | -64.787
-5 | -0.345 | 0.00607 | -0.038 | -56.785
-4.5 | -0.286 | 0.00591 | -0.039 | -48.447
-4 | -0.227 | 0.00577 | -0.04 | -39.339
-3.5 | -0.167 | 0.0056 | -0.041 | -29.831
-3 | -0.106 | 0.0059 | -0.042 | -18.048
-2.5 | -0.046 | 0.006 | -0.044 | -7.603
-2 | 0.015 | 0.00603 | -0.045 | 2.568
-1.5 | 0.077 | 0.00608 | -0.046 | 12.624
-1 | 0.138 | 0.00617 | -0.047 | 22.448
-0.5 | 0.2 | 0.00576 | -0.048 | 34.691
0 | 0.261 | 0.00584 | -0.049 | 44.808
0.5 | 0.323 | 0.0059 | -0.05 | 54.75
1 | 0.384 | 0.00575 | -0.051 | 66.797
1.5 | 0.445 | 0.00589 | -0.052 | 75.54
2 | 0.506 | 0.00574 | -0.053 | 88.13
2.5 | 0.565 | 0.00582 | -0.055 | 97.002
3 | 0.624 | 0.00642 | -0.056 | 97.283
3.5 | 0.682 | 0.00708 | -0.057 | 96.349
4 | 0.74 | 0.00735 | -0.058 | 100.752
4.5 | 0.798 | 0.00759 | -0.059 | 105.136
5 | 0.853 | 0.00786 | -0.06 | 108.625
5.5 | 0.907 | 0.00816 | -0.061 | 111.237
6 | 0.96 | 0.00849 | -0.062 | 113.096
6.5 | 1.01 | 0.00878 | -0.063 | 115.014
7 | 1.058 | 0.00913 | -0.064 | 115.918
7.5 | 1.104 | 0.00957 | -0.065 | 115.272
8 | 1.146 | 0.00995 | -0.066 | 115.224
8.5 | 1.185 | 0.01041 | -0.067 | 113.864
9 | 1.222 | 0.0108 | -0.068 | 113.078
9.5 | 1.254 | 0.01132 | -0.069 | 110.774
10 | 1.278 | 0.01181 | -0.07 | 108.245
10.5 | 1.297 | 0.01238 | -0.071 | 104.733
11 | 1.31 | 0.01306 | -0.072 | 100.293
11.5 | 1.317 | 0.0137 | -0.073 | 96.139
12 | 1.319 | 0.01443 | -0.073 | 91.391
12.5 | 1.315 | 0.01519 | -0.074 | 86.577
13 | 1.307 | 0.01583 | -0.075 | 82.513
13.5 | 1.291 | 0.01708 | -0.076 | 75.612
14 | 1.272 | 0.01818 | -0.077 | 69.972
14.5 | 1.249 | 0.01918 | -0.078 | 65.103
15 | 1.22 | 0.02091 | -0.078 | 58.337
15.5 | 1.18 | 0.0229 | -0.079 | 51.549
16 | 1.133 | 0.02663 | -0.079 | 42.536
16.5 | 1.084 | 0.03076 | -0.079 | 35.225
17 | 1.029 | 0.03707 | -0.078 | 27.767

## 148. Re 20M Mach 0.10 (2)
BIGFOIL.COM POLAR EXPORT
NACA66-315 a=0.6
NACA66-315 a=0.6 |  |  |  | Cl Max: | 1.7956 | at alpha= | 20 | deg
XFOIL ncrit=9 |  |  |  | L/D Max: | 114.948 | at alpha= | 6.5 | deg
Re: | 20000000 |  |  | Cd Min: | 0.04059 | at alpha= | 20 | deg
Mach: | 0.1 |  |  | Cl=0 at alpha= | -2.3113 | deg
|  |  |  | @ Cl=0.1, Cd= | 0.0045833
|  |  |  | @ Cl=0.4, Cd= | 0.0040889
|  |  |  | @ Cl=0.6, Cd= | 0.0060448
alpha (deg) | Cl | Cd | Cm | Cl/Cd
-20 | -1.6109 | 0.02363 | -0.0858 | -68.1718
-19.5 | -1.5928 | 0.0217 | -0.0832 | -73.4009
-19 | -1.5695 | 0.02019 | -0.0806 | -77.7365
-18.5 | -1.5492 | 0.01856 | -0.0774 | -83.4698
-18 | -1.5265 | 0.01715 | -0.0742 | -89.0087
-17.5 | -1.5002 | 0.01597 | -0.0711 | -93.9386
-17 | -1.4707 | 0.01499 | -0.068 | -98.1121
-16.5 | -1.4384 | 0.01416 | -0.0652 | -101.5819
-16 | -1.4045 | 0.01343 | -0.0623 | -104.5793
-15.5 | -1.3701 | 0.01278 | -0.0594 | -107.2066
-15 | -1.3348 | 0.01218 | -0.0564 | -109.5895
-14.5 | -1.3007 | 0.01165 | -0.0529 | -111.6481
-14 | -1.2651 | 0.01124 | -0.0495 | -112.5534
-13.5 | -1.2203 | 0.01076 | -0.048 | -113.4108
-13 | -1.1737 | 0.0103 | -0.0467 | -113.9515
-12 | -1.0768 | 0.00942 | -0.0448 | -114.31
-11.5 | -1.0269 | 0.00899 | -0.0441 | -114.2269
-11 | -0.9766 | 0.00855 | -0.0434 | -114.2222
-10.5 | -0.9243 | 0.00819 | -0.0431 | -112.8571
-10 | -0.871 | 0.00788 | -0.043 | -110.533
-9.5 | -0.8169 | 0.00759 | -0.0431 | -107.6285
-9 | -0.7623 | 0.00732 | -0.0432 | -104.1393
-8 | -0.6523 | 0.0068 | -0.0436 | -95.9265
-7.5 | -0.5972 | 0.00652 | -0.0438 | -91.5951
-7 | -0.541 | 0.00629 | -0.0443 | -86.0095
-5.5 | -0.3699 | 0.0057 | -0.0461 | -64.8947
-5 | -0.3127 | 0.0055 | -0.0468 | -56.8545
-4.5 | -0.2549 | 0.00534 | -0.0475 | -47.7341
-4 | -0.1969 | 0.0052 | -0.0484 | -37.8654
-3.5 | -0.1389 | 0.00508 | -0.0492 | -27.3425
-3 | -0.0807 | 0.00493 | -0.0501 | -16.3692
-2.5 | -0.022 | 0.00481 | -0.051 | -4.5738
-2 | 0.0363 | 0.0047 | -0.0519 | 7.7234
-1.5 | 0.0949 | 0.0046 | -0.0529 | 20.6304
-1 | 0.153 | 0.00441 | -0.0538 | 34.6939
-0.5 | 0.2099 | 0.0042 | -0.0545 | 49.9762
0 | 0.2659 | 0.00393 | -0.0551 | 67.659
0.5 | 0.3207 | 0.00387 | -0.0555 | 82.8682
1 | 0.3696 | 0.00372 | -0.0551 | 99.3548
1.5 | 0.4141 | 0.00426 | -0.0537 | 97.2066
2 | 0.4638 | 0.0048 | -0.0531 | 96.625
2.5 | 0.5125 | 0.00533 | -0.0523 | 96.1538
3 | 0.5623 | 0.00573 | -0.0516 | 98.1326
3.5 | 0.6114 | 0.00614 | -0.0508 | 99.5765
4 | 0.6602 | 0.0065 | -0.0499 | 101.5692
4.5 | 0.7113 | 0.00674 | -0.0495 | 105.5341
5 | 0.7615 | 0.00698 | -0.0488 | 109.0974
5.5 | 0.811 | 0.00722 | -0.0481 | 112.3269
6 | 0.8569 | 0.0075 | -0.0466 | 114.2533
6.5 | 0.892 | 0.00776 | -0.0428 | 114.9485
7 | 0.9298 | 0.00812 | -0.0398 | 114.5074
7.5 | 0.9683 | 0.00853 | -0.0371 | 113.517
8 | 1.0089 | 0.00895 | -0.0349 | 112.7263
8.5 | 1.049 | 0.00938 | -0.0327 | 111.8337
9 | 1.0881 | 0.0099 | -0.0304 | 109.9091
9.5 | 1.1256 | 0.01049 | -0.0279 | 107.3022
10 | 1.1653 | 0.01105 | -0.0259 | 105.457
10.5 | 1.2042 | 0.01164 | -0.0239 | 103.4536
11 | 1.2417 | 0.01232 | -0.0217 | 100.7873
11.5 | 1.2774 | 0.01308 | -0.0193 | 97.6606
12 | 1.3141 | 0.01385 | -0.0172 | 94.8809
12.5 | 1.3486 | 0.01471 | -0.0149 | 91.6791
13 | 1.3845 | 0.01554 | -0.0128 | 89.0927
13.5 | 1.4191 | 0.01643 | -0.0107 | 86.3725
14 | 1.4516 | 0.01739 | -0.0083 | 83.4733
14.5 | 1.4777 | 0.01835 | -0.0048 | 80.5286
15 | 1.5583 | 0.01998 | -0.0134 | 77.993
15.5 | 1.5782 | 0.02123 | -0.0089 | 74.3382
16 | 1.6245 | 0.02283 | -0.0104 | 71.1564
16.5 | 1.6532 | 0.0244 | -0.0085 | 67.7541
17 | 1.6829 | 0.02595 | -0.0067 | 64.8516
17.5 | 1.7083 | 0.02785 | -0.0047 | 61.3393
18 | 1.7309 | 0.02993 | -0.0025 | 57.8316
18.5 | 1.7462 | 0.03256 | 0.0001 | 53.6302
19 | 1.7626 | 0.03518 | 0.0024 | 50.1023
19.5 | 1.7822 | 0.03761 | 0.0043 | 47.3863
20 | 1.7956 | 0.04059 | 0.0065 | 44.2375

## 149. Re 20M Mach 0.25 (1)
BIGFOIL.COM POLAR EXPORT
NACA66-315 a=0.6
NACA66-315 a=0.6 |  |  |  | Cl Max: | 1.269 | at alpha= | 10.5 | deg
JavaFoil+Calcfoil stall+Eppler ext transition |  |  |  | L/D Max: | 113.16 | at alpha= | 7 | deg
Re: | 20000000 |  |  | Cd Min: | 0.00547 | at alpha= | 2 | deg
Mach: | 0.25 |  |  | Cl=0 at alpha= | -2.127 | deg
|  |  |  | @ Cl=0.1, Cd= | 0.0061833
|  |  |  | @ Cl=0.4, Cd= | 0.005841
|  |  |  | @ Cl=0.6, Cd= | 0.0064216
alpha (deg) | Cl | Cd | Cm | Cl/Cd
-16 | -0.473 | 0.1282 | -0.007 | -3.692
-15.5 | -0.522 | 0.12072 | -0.008 | -4.323
-15 | -0.56 | 0.10471 | -0.009 | -5.343
-14.5 | -0.593 | 0.09721 | -0.01 | -6.096
-14 | -0.62 | 0.09166 | -0.01 | -6.769
-13.5 | -0.644 | 0.08615 | -0.011 | -7.477
-13 | -0.664 | 0.07993 | -0.012 | -8.303
-12.5 | -0.679 | 0.07319 | -0.013 | -9.272
-12 | -0.785 | 0.01992 | -0.022 | -39.435
-11.5 | -0.824 | 0.01163 | -0.024 | -70.885
-11 | -0.825 | 0.01044 | -0.025 | -79.017
-10.5 | -0.816 | 0.00972 | -0.027 | -83.936
-10 | -0.799 | 0.00912 | -0.028 | -87.636
-9.5 | -0.776 | 0.00857 | -0.029 | -90.472
-9 | -0.746 | 0.00763 | -0.03 | -97.726
-8.5 | -0.711 | 0.00817 | -0.031 | -87.003
-8 | -0.67 | 0.00777 | -0.032 | -86.224
-7.5 | -0.625 | 0.00742 | -0.033 | -84.194
-7 | -0.576 | 0.0071 | -0.035 | -81.113
-6.5 | -0.524 | 0.00686 | -0.036 | -76.446
-6 | -0.469 | 0.00655 | -0.037 | -71.641
-5.5 | -0.412 | 0.00632 | -0.038 | -65.196
-5 | -0.353 | 0.00614 | -0.039 | -57.494
-4.5 | -0.294 | 0.006 | -0.04 | -48.913
-4 | -0.233 | 0.00585 | -0.041 | -39.762
-3.5 | -0.171 | 0.0057 | -0.042 | -30.044
-3 | -0.109 | 0.00598 | -0.044 | -18.275
-2.5 | -0.047 | 0.00603 | -0.045 | -7.779
-2 | 0.016 | 0.00612 | -0.046 | 2.6
-1.5 | 0.079 | 0.00618 | -0.047 | 12.777
-1 | 0.142 | 0.00619 | -0.048 | 22.993
-0.5 | 0.205 | 0.00584 | -0.049 | 35.186
0 | 0.269 | 0.00589 | -0.05 | 45.608
0.5 | 0.332 | 0.00574 | -0.052 | 57.723
1 | 0.394 | 0.00586 | -0.053 | 67.34
1.5 | 0.457 | 0.00566 | -0.054 | 80.68
2 | 0.519 | 0.00547 | -0.055 | 94.896
2.5 | 0.579 | 0.00637 | -0.056 | 90.886
3 | 0.64 | 0.00652 | -0.057 | 98.152
3.5 | 0.699 | 0.00727 | -0.058 | 96.15
4 | 0.759 | 0.00755 | -0.059 | 100.512
4.5 | 0.817 | 0.00784 | -0.06 | 104.202
5 | 0.874 | 0.00813 | -0.061 | 107.484
5.5 | 0.929 | 0.00847 | -0.062 | 109.703
6 | 0.981 | 0.00881 | -0.063 | 111.342
6.5 | 1.031 | 0.00914 | -0.064 | 112.777
7 | 1.078 | 0.00953 | -0.066 | 113.16
7.5 | 1.122 | 0.01002 | -0.067 | 111.965
8 | 1.161 | 0.01052 | -0.068 | 110.335
8.5 | 1.196 | 0.01103 | -0.069 | 108.415
9 | 1.227 | 0.01145 | -0.07 | 107.122
9.5 | 1.251 | 0.01203 | -0.071 | 104.055
10 | 1.265 | 0.01263 | -0.072 | 100.119
10.5 | 1.269 | 0.01335 | -0.073 | 95.061
11 | 1.265 | 0.01414 | -0.073 | 89.454
11.5 | 1.251 | 0.01493 | -0.074 | 83.81
12 | 1.228 | 0.01586 | -0.075 | 77.447
12.5 | 1.196 | 0.01695 | -0.076 | 70.538
13 | 1.154 | 0.01809 | -0.077 | 63.797
13.5 | 1.102 | 0.02006 | -0.077 | 54.908
14 | 1.036 | 0.02337 | -0.078 | 44.335
14.5 | 0.84 | 0.08674 | -0.054 | 9.68
15 | 0.766 | 0.10546 | -0.045 | 7.261
15.5 | 0.692 | 0.11304 | -0.043 | 6.121

## 150. Re 20M Mach 0.25 (2)
BIGFOIL.COM POLAR EXPORT
NACA66-315 a=0.6
NACA66-315 a=0.6 |  |  |  | Cl Max: | 1.7418 | at alpha= | 18.5 | deg
XFOIL ncrit=9 |  |  |  | L/D Max: | 109.373 | at alpha= | 1 | deg
Re: | 20000000 |  |  | Cd Min: | 0.05579 | at alpha= | 20 | deg
Mach: | 0.25 |  |  | Cl=0 at alpha= | -2.3267 | deg
|  |  |  | @ Cl=0.1, Cd= | 0.0046194
|  |  |  | @ Cl=0.4, Cd= | 0.003765
|  |  |  | @ Cl=0.6, Cd= | 0.0060563
alpha (deg) | Cl | Cd | Cm | Cl/Cd
-20 | -1.4879 | 0.04448 | -0.114 | -33.451
-19.5 | -1.4964 | 0.0384 | -0.1144 | -38.9688
-19 | -1.4963 | 0.0337 | -0.1132 | -44.4006
-18.5 | -1.5076 | 0.02882 | -0.1105 | -52.3109
-18 | -1.5028 | 0.02542 | -0.1069 | -59.1188
-17.5 | -1.4917 | 0.02261 | -0.1028 | -65.9752
-17 | -1.4755 | 0.02031 | -0.0983 | -72.6489
-16.5 | -1.4495 | 0.01858 | -0.094 | -78.014
-16 | -1.422 | 0.01705 | -0.0895 | -83.4018
-15.5 | -1.3903 | 0.01577 | -0.0851 | -88.1611
-15 | -1.3573 | 0.01462 | -0.0806 | -92.8386
-14.5 | -1.3204 | 0.01369 | -0.0764 | -96.45
-14 | -1.2818 | 0.01291 | -0.0722 | -99.2874
-12.5 | -1.1655 | 0.0109 | -0.059 | -106.9266
-12 | -1.1156 | 0.01035 | -0.0566 | -107.7874
-11.5 | -1.0645 | 0.00979 | -0.0545 | -108.7334
-11 | -1.0125 | 0.00922 | -0.0527 | -109.8156
-10.5 | -0.9589 | 0.00872 | -0.0512 | -109.9656
-10 | -0.9038 | 0.00829 | -0.05 | -109.0229
-9.5 | -0.8476 | 0.00792 | -0.0492 | -107.0202
-9 | -0.7904 | 0.0076 | -0.0486 | -104
-8.5 | -0.7329 | 0.0073 | -0.0482 | -100.3973
-8 | -0.6748 | 0.00703 | -0.048 | -95.9886
-7.5 | -0.6171 | 0.00673 | -0.0478 | -91.6939
-7 | -0.5589 | 0.00643 | -0.0478 | -86.9207
-6.5 | -0.4999 | 0.0062 | -0.048 | -80.629
-5 | -0.3214 | 0.00558 | -0.0492 | -57.5986
-4.5 | -0.2618 | 0.00539 | -0.0498 | -48.5714
-3.5 | -0.1416 | 0.00513 | -0.0513 | -27.6023
-3 | -0.0814 | 0.00496 | -0.0521 | -16.4113
-2.5 | -0.0209 | 0.00483 | -0.053 | -4.3271
-2 | 0.0394 | 0.00472 | -0.054 | 8.3475
-1.5 | 0.0998 | 0.00462 | -0.0549 | 21.6017
-1 | 0.1599 | 0.00444 | -0.0558 | 36.0135
-0.5 | 0.2184 | 0.0042 | -0.0565 | 52
0 | 0.2763 | 0.00392 | -0.0572 | 70.4847
0.5 | 0.3331 | 0.00375 | -0.0576 | 88.8267
1 | 0.3839 | 0.00351 | -0.0572 | 109.3732
1.5 | 0.4281 | 0.00421 | -0.0555 | 101.6865
2 | 0.4769 | 0.00483 | -0.0544 | 98.7371
2.5 | 0.5256 | 0.00538 | -0.0532 | 97.6952
3 | 0.5749 | 0.00582 | -0.052 | 98.7801
3.5 | 0.6227 | 0.00627 | -0.0505 | 99.3142
4 | 0.6709 | 0.00664 | -0.0491 | 101.0392
4.5 | 0.721 | 0.0069 | -0.048 | 104.4928
5 | 0.768 | 0.00716 | -0.0461 | 107.2626
5.5 | 0.8045 | 0.00744 | -0.0421 | 108.1317
6 | 0.8436 | 0.00782 | -0.0388 | 107.8772
6.5 | 0.8857 | 0.0082 | -0.0362 | 108.0122
7 | 0.927 | 0.00867 | -0.0336 | 106.9204
7.5 | 0.9685 | 0.00915 | -0.031 | 105.847
8 | 1.0114 | 0.00965 | -0.0287 | 104.8083
8.5 | 1.053 | 0.0102 | -0.0263 | 103.2353
9 | 1.0931 | 0.01085 | -0.0236 | 100.7465
9.5 | 1.1332 | 0.01152 | -0.021 | 98.3681
10 | 1.1746 | 0.0122 | -0.0187 | 96.2787
10.5 | 1.2135 | 0.01298 | -0.016 | 93.49
11 | 1.2515 | 0.01385 | -0.0132 | 90.361
11.5 | 1.2897 | 0.01473 | -0.0106 | 87.556
12 | 1.3277 | 0.01566 | -0.0079 | 84.7829
12.5 | 1.3647 | 0.01668 | -0.0052 | 81.8165
13 | 1.4028 | 0.01768 | -0.0026 | 79.3439
13.5 | 1.4345 | 0.01901 | 0.0006 | 75.4603
14 | 1.4694 | 0.02018 | 0.0035 | 72.8147
14.5 | 1.5154 | 0.02171 | 0.0036 | 69.8019
15 | 1.5984 | 0.02386 | -0.004 | 66.9908
16.5 | 1.6702 | 0.03024 | 0.0068 | 55.2315
17 | 1.695 | 0.0327 | 0.0097 | 51.8349
17.5 | 1.7103 | 0.03584 | 0.013 | 47.7204
18 | 1.7271 | 0.039 | 0.016 | 44.2846
18.5 | 1.7418 | 0.04241 | 0.0189 | 41.0705
19 | 1.7386 | 0.04699 | 0.0226 | 36.9994
19.5 | 1.7267 | 0.05028 | 0.0296 | 34.3417
20 | 1.7264 | 0.05579 | 0.0309 | 30.9446

## 151. Re 20M Mach 0.50 (1)
BIGFOIL.COM POLAR EXPORT
NACA66-315 a=0.6
NACA66-315 a=0.6 |  |  |  | Cl Max: | 1.214 | at alpha= | 20 | deg
JavaFoil+Calcfoil stall+Eppler ext transition |  |  |  | L/D Max: | 102.27 | at alpha= | 3 | deg
Re: | 20000000 |  |  | Cd Min: | 0.00546 | at alpha= | -0.5 | deg
Mach: | 0.5 |  |  | Cl=0 at alpha= | -2.1286 | deg
|  |  |  | @ Cl=0.1, Cd= | 0.0064225
|  |  |  | @ Cl=0.4, Cd= | 0.0062584
|  |  |  | @ Cl=0.6, Cd= | 0.0068401
alpha (deg) | Cl | Cd | Cm | Cl/Cd
-20 | -0.99 | 0.18533 | -0.005 | -5.344
-19.5 | -0.962 | 0.17914 | -0.006 | -5.373
-19 | -0.936 | 0.16533 | -0.006 | -5.664
-18.5 | -0.91 | 0.15458 | -0.007 | -5.884
-18 | -0.882 | 0.14919 | -0.008 | -5.909
-17.5 | -0.854 | 0.14598 | -0.008 | -5.848
-17 | -0.826 | 0.14052 | -0.009 | -5.876
-16.5 | -0.798 | 0.13441 | -0.009 | -5.94
-16 | -0.772 | 0.12117 | -0.01 | -6.372
-15.5 | -0.743 | 0.11858 | -0.01 | -6.268
-15 | -0.718 | 0.10214 | -0.011 | -7.033
-14.5 | -0.695 | 0.09149 | -0.013 | -7.595
-14 | -0.669 | 0.08386 | -0.014 | -7.983
-13.5 | -0.634 | 0.09 | -0.013 | -7.045
-13 | -0.609 | 0.08114 | -0.014 | -7.507
-12.5 | -0.59 | 0.06841 | -0.017 | -8.626
-12 | -0.653 | 0.01628 | -0.025 | -40.142
-11.5 | -0.629 | 0.01361 | -0.027 | -46.199
-11 | -0.6 | 0.01208 | -0.028 | -49.667
-10.5 | -0.568 | 0.01109 | -0.029 | -51.252
-10 | -0.438 | 0.06655 | -0.015 | -6.579
-9.5 | -0.411 | 0.0594 | -0.017 | -6.92
-9 | -0.387 | 0.05083 | -0.02 | -7.622
-8.5 | -0.435 | 0.00963 | -0.034 | -45.207
-8 | -0.403 | 0.00897 | -0.036 | -44.879
-7.5 | -0.413 | 0.04723 | -0.018 | -8.742
-7 | -0.561 | 0.0081 | -0.038 | -69.313
-6.5 | -0.542 | 0.00664 | -0.04 | -81.612
-6 | -0.499 | 0.00674 | -0.041 | -74.082
-5.5 | -0.446 | 0.0071 | -0.042 | -62.755
-5 | -0.386 | 0.00683 | -0.044 | -56.614
-4.5 | -0.323 | 0.00654 | -0.045 | -49.468
-4 | -0.258 | 0.00631 | -0.046 | -40.86
-3.5 | -0.19 | 0.00609 | -0.047 | -31.239
-3 | -0.122 | 0.00592 | -0.049 | -20.569
-2.5 | -0.052 | 0.00632 | -0.05 | -8.268
-2 | 0.018 | 0.0064 | -0.051 | 2.776
-1.5 | 0.088 | 0.00648 | -0.053 | 13.61
-1 | 0.159 | 0.00614 | -0.054 | 25.891
-0.5 | 0.23 | 0.00546 | -0.055 | 42.047
0 | 0.299 | 0.00608 | -0.056 | 49.193
0.5 | 0.369 | 0.0062 | -0.057 | 59.489
1 | 0.438 | 0.00633 | -0.059 | 69.182
1.5 | 0.508 | 0.00654 | -0.06 | 77.664
2 | 0.577 | 0.00676 | -0.061 | 85.275
2.5 | 0.643 | 0.00699 | -0.062 | 91.911
3 | 0.71 | 0.00694 | -0.063 | 102.27
3.5 | 0.775 | 0.0082 | -0.065 | 94.468
4 | 0.839 | 0.00866 | -0.066 | 96.907
4.5 | 0.902 | 0.00905 | -0.067 | 99.633
5 | 0.961 | 0.0095 | -0.068 | 101.106
5.5 | 1.014 | 0.00995 | -0.069 | 101.961
6 | 1.061 | 0.01049 | -0.07 | 101.162
6.5 | 1.098 | 0.0111 | -0.072 | 98.91
7 | 1.119 | 0.01185 | -0.073 | 94.412
7.5 | 1.112 | 0.01281 | -0.074 | 86.817
8 | 1.039 | 0.01382 | -0.075 | 75.197
8.5 | 0.712 | 0.01514 | -0.076 | 46.994
9 | 0.615 | 0.05845 | -0.038 | 10.517
9.5 | 0.777 | 0.01565 | -0.078 | 49.645
10 | 0.808 | 0.01689 | -0.079 | 47.836
10.5 | 0.839 | 0.0184 | -0.08 | 45.567
11 | 0.862 | 0.0216 | -0.08 | 39.896
11.5 | 0.903 | 0.019 | -0.082 | 47.521
12 | 0.932 | 0.02091 | -0.083 | 44.599
12.5 | 0.961 | 0.02306 | -0.084 | 41.69
13 | 0.985 | 0.02674 | -0.084 | 36.849
13.5 | 0.992 | 0.03615 | -0.083 | 27.435
14 | 1.026 | 0.03575 | -0.084 | 28.704
14.5 | 0.918 | 0.10752 | -0.053 | 8.538
15 | 0.948 | 0.11188 | -0.056 | 8.475
15.5 | 0.972 | 0.12432 | -0.055 | 7.821
16 | 0.997 | 0.1371 | -0.055 | 7.273
16.5 | 1.026 | 0.1403 | -0.057 | 7.312
17 | 1.056 | 0.14237 | -0.06 | 7.414
17.5 | 1.079 | 0.15618 | -0.059 | 6.91
18 | 1.107 | 0.16061 | -0.06 | 6.893
18.5 | 1.136 | 0.16632 | -0.063 | 6.832
19 | 1.164 | 0.17205 | -0.064 | 6.765
19.5 | 1.187 | 0.19424 | -0.063 | 6.112
20 | 1.214 | 0.20543 | -0.065 | 5.91

## 152. Re 20M Mach 0.50 (2)
BIGFOIL.COM POLAR EXPORT
NACA66-315 a=0.6
NACA66-315 a=0.6 |  |  |  | Cl Max: | 1.223 | at alpha= | 10.5 | deg
XFOIL ncrit=9 |  |  |  | L/D Max: | 132.202 | at alpha= | 1.5 | deg
Re: | 20000000 |  |  | Cd Min: | 0.12318 | at alpha= | 15.5 | deg
Mach: | 0.5 |  |  | Cl=0 at alpha= | -2.4045 | deg
|  |  |  | @ Cl=0.1, Cd= | 0.0047627
|  |  |  | @ Cl=0.4, Cd= | 0.003468
|  |  |  | @ Cl=0.6, Cd= | 0.0066851
alpha (deg) | Cl | Cd | Cm | Cl/Cd
-13 | -0.4553 | 0.09479 | -0.0899 | -4.8032
-12.5 | -0.4598 | 0.08501 | -0.0962 | -5.4088
-12 | -0.4698 | 0.07451 | -0.1031 | -6.3052
-11.5 | -0.4797 | 0.06138 | -0.113 | -7.8152
-11 | -0.5005 | 0.05004 | -0.1218 | -10.002
-10.5 | -0.5436 | 0.04066 | -0.125 | -13.3694
-10 | -0.5738 | 0.03433 | -0.1229 | -16.7142
-9.5 | -0.6123 | 0.02857 | -0.1167 | -21.4316
-9 | -0.6449 | 0.02378 | -0.1072 | -27.1194
-8.5 | -0.675 | 0.01965 | -0.0944 | -34.3511
-8 | -0.6934 | 0.01325 | -0.0836 | -52.3321
-7.5 | -0.6774 | 0.00889 | -0.075 | -76.198
-7 | -0.6277 | 0.00754 | -0.0693 | -83.2493
-6.5 | -0.5637 | 0.00693 | -0.0661 | -81.342
-6 | -0.4956 | 0.00654 | -0.0641 | -75.7798
-5.5 | -0.4268 | 0.00623 | -0.0628 | -68.5072
-5 | -0.3577 | 0.00598 | -0.062 | -59.8161
-4.5 | -0.2889 | 0.00574 | -0.0615 | -50.331
-4 | -0.2203 | 0.00551 | -0.0614 | -39.9819
-3.5 | -0.1512 | 0.00533 | -0.0616 | -28.3677
-3 | -0.082 | 0.00516 | -0.0621 | -15.8915
-2.5 | -0.0132 | 0.00497 | -0.0627 | -2.6559
-2 | 0.0559 | 0.00484 | -0.0636 | 11.5496
-1.5 | 0.1244 | 0.00472 | -0.0644 | 26.3559
-1 | 0.1931 | 0.00459 | -0.0655 | 42.0697
-0.5 | 0.2592 | 0.00427 | -0.0661 | 60.7026
0 | 0.3239 | 0.00391 | -0.0666 | 82.8389
0.5 | 0.3876 | 0.00343 | -0.067 | 113.0029
1.5 | 0.4984 | 0.00377 | -0.0647 | 132.2016
2 | 0.5335 | 0.00489 | -0.0595 | 109.1002
2.5 | 0.5764 | 0.0055 | -0.0554 | 104.8
3 | 0.5875 | 0.00628 | -0.0449 | 93.551
3.5 | 0.6128 | 0.0071 | -0.0377 | 86.3099
4 | 0.6426 | 0.00806 | -0.0316 | 79.727
4.5 | 0.6889 | 0.00868 | -0.0284 | 79.3664
5 | 0.7378 | 0.00929 | -0.0256 | 79.4187
5.5 | 0.7873 | 0.00993 | -0.0228 | 79.285
6 | 0.8366 | 0.01064 | -0.0198 | 78.6278
6.5 | 0.8852 | 0.01138 | -0.0167 | 77.7856
7 | 0.9323 | 0.01224 | -0.0132 | 76.1683
7.5 | 0.9819 | 0.01307 | -0.0099 | 75.1262
8 | 1.0302 | 0.01399 | -0.0063 | 73.6383
8.5 | 1.0773 | 0.01506 | -0.0023 | 71.5339
9 | 1.124 | 0.01622 | 0.002 | 69.2972
9.5 | 1.1687 | 0.01758 | 0.0066 | 66.479
10 | 1.2068 | 0.01933 | 0.0122 | 62.4315
10.5 | 1.223 | 0.0222 | 0.0196 | 55.0901
11 | 1.214 | 0.02658 | 0.0283 | 45.6734
11.5 | 1.1997 | 0.03191 | 0.0358 | 37.5964
12 | 1.1676 | 0.03935 | 0.0418 | 29.6722
12.5 | 1.1335 | 0.04787 | 0.0451 | 23.6787
13 | 1.0975 | 0.05768 | 0.0455 | 19.0274
13.5 | 1.059 | 0.06926 | 0.0426 | 15.2902
14 | 1.0281 | 0.08164 | 0.0369 | 12.5931
14.5 | 0.9999 | 0.09516 | 0.0288 | 10.5076
15 | 0.9767 | 0.10933 | 0.0193 | 8.9335
15.5 | 0.9594 | 0.12318 | 0.0102 | 7.7886