## index
index | Re | Mach | Datasource
1 | 50000 | 0 | JavaFoil+Calcfoil stall+Eppler ext transition
2 | 50000 | 0.1 | JavaFoil+Calcfoil stall+Eppler ext transition
3 | 50000 | 0.25 | JavaFoil+Calcfoil stall+Eppler ext transition
4 | 50000 | 0.5 | JavaFoil+Calcfoil stall+Eppler ext transition
5 | 100000 | 0 | JavaFoil+Calcfoil stall+Eppler ext transition
6 | 100000 | 0.1 | JavaFoil+Calcfoil stall+Eppler ext transition
7 | 100000 | 0.25 | JavaFoil+Calcfoil stall+Eppler ext transition
8 | 100000 | 0.5 | JavaFoil+Calcfoil stall+Eppler ext transition
9 | 250000 | 0 | JavaFoil+Calcfoil stall+Eppler ext transition
10 | 250000 | 0.1 | JavaFoil+Calcfoil stall+Eppler ext transition
11 | 250000 | 0.25 | JavaFoil+Calcfoil stall+Eppler ext transition
12 | 250000 | 0.5 | JavaFoil+Calcfoil stall+Eppler ext transition
13 | 500000 | 0 | JavaFoil+Calcfoil stall+Eppler ext transition
14 | 500000 | 0.1 | JavaFoil+Calcfoil stall+Eppler ext transition
15 | 500000 | 0.25 | JavaFoil+Calcfoil stall+Eppler ext transition
16 | 500000 | 0.5 | JavaFoil+Calcfoil stall+Eppler ext transition
17 | 750000 | 0 | JavaFoil+Calcfoil stall+Eppler ext transition
18 | 750000 | 0.1 | JavaFoil+Calcfoil stall+Eppler ext transition
19 | 750000 | 0.25 | JavaFoil+Calcfoil stall+Eppler ext transition
20 | 750000 | 0.5 | JavaFoil+Calcfoil stall+Eppler ext transition
21 | 1000000 | 0 | JavaFoil+Calcfoil stall+Eppler ext transition
22 | 1000000 | 0.1 | JavaFoil+Calcfoil stall+Eppler ext transition
23 | 1000000 | 0.25 | JavaFoil+Calcfoil stall+Eppler ext transition
24 | 1000000 | 0.5 | JavaFoil+Calcfoil stall+Eppler ext transition
25 | 2000000 | 0 | JavaFoil+Calcfoil stall+Eppler ext transition
26 | 2000000 | 0.1 | JavaFoil+Calcfoil stall+Eppler ext transition
27 | 2000000 | 0.25 | JavaFoil+Calcfoil stall+Eppler ext transition
28 | 2000000 | 0.5 | JavaFoil+Calcfoil stall+Eppler ext transition
29 | 3000000 | 0 | JavaFoil+Calcfoil stall+Eppler ext transition
30 | 3000000 | 0.1 | JavaFoil+Calcfoil stall+Eppler ext transition
31 | 3000000 | 0.25 | JavaFoil+Calcfoil stall+Eppler ext transition
32 | 3000000 | 0.5 | JavaFoil+Calcfoil stall+Eppler ext transition
33 | 4000000 | 0 | JavaFoil+Calcfoil stall+Eppler ext transition
34 | 4000000 | 0.1 | JavaFoil+Calcfoil stall+Eppler ext transition
35 | 4000000 | 0.25 | JavaFoil+Calcfoil stall+Eppler ext transition
36 | 4000000 | 0.5 | JavaFoil+Calcfoil stall+Eppler ext transition
37 | 5000000 | 0 | JavaFoil+Calcfoil stall+Eppler ext transition
38 | 5000000 | 0.1 | JavaFoil+Calcfoil stall+Eppler ext transition
39 | 5000000 | 0.25 | JavaFoil+Calcfoil stall+Eppler ext transition
40 | 5000000 | 0.5 | JavaFoil+Calcfoil stall+Eppler ext transition
41 | 6000000 | 0 | JavaFoil+Calcfoil stall+Eppler ext transition
42 | 6000000 | 0.1 | JavaFoil+Calcfoil stall+Eppler ext transition
43 | 6000000 | 0.25 | JavaFoil+Calcfoil stall+Eppler ext transition
44 | 6000000 | 0.5 | JavaFoil+Calcfoil stall+Eppler ext transition
45 | 7000000 | 0 | JavaFoil+Calcfoil stall+Eppler ext transition
46 | 7000000 | 0.1 | JavaFoil+Calcfoil stall+Eppler ext transition
47 | 7000000 | 0.25 | JavaFoil+Calcfoil stall+Eppler ext transition
48 | 7000000 | 0.5 | JavaFoil+Calcfoil stall+Eppler ext transition
49 | 8000000 | 0 | JavaFoil+Calcfoil stall+Eppler ext transition
50 | 8000000 | 0.1 | JavaFoil+Calcfoil stall+Eppler ext transition
51 | 8000000 | 0.25 | JavaFoil+Calcfoil stall+Eppler ext transition
52 | 8000000 | 0.5 | JavaFoil+Calcfoil stall+Eppler ext transition
53 | 10000000 | 0 | JavaFoil+Calcfoil stall+Eppler ext transition
54 | 10000000 | 0.1 | JavaFoil+Calcfoil stall+Eppler ext transition
55 | 10000000 | 0.25 | JavaFoil+Calcfoil stall+Eppler ext transition
56 | 10000000 | 0.5 | JavaFoil+Calcfoil stall+Eppler ext transition
57 | 12000000 | 0 | JavaFoil+Calcfoil stall+Eppler ext transition
58 | 12000000 | 0.1 | JavaFoil+Calcfoil stall+Eppler ext transition
59 | 12000000 | 0.25 | JavaFoil+Calcfoil stall+Eppler ext transition
60 | 12000000 | 0.5 | JavaFoil+Calcfoil stall+Eppler ext transition
61 | 14000000 | 0 | JavaFoil+Calcfoil stall+Eppler ext transition
62 | 14000000 | 0.1 | JavaFoil+Calcfoil stall+Eppler ext transition
63 | 14000000 | 0.25 | JavaFoil+Calcfoil stall+Eppler ext transition
64 | 14000000 | 0.5 | JavaFoil+Calcfoil stall+Eppler ext transition
65 | 16000000 | 0 | JavaFoil+Calcfoil stall+Eppler ext transition
66 | 16000000 | 0.1 | JavaFoil+Calcfoil stall+Eppler ext transition
67 | 16000000 | 0.25 | JavaFoil+Calcfoil stall+Eppler ext transition
68 | 16000000 | 0.5 | JavaFoil+Calcfoil stall+Eppler ext transition
69 | 18000000 | 0 | JavaFoil+Calcfoil stall+Eppler ext transition
70 | 18000000 | 0.1 | JavaFoil+Calcfoil stall+Eppler ext transition
71 | 18000000 | 0.25 | JavaFoil+Calcfoil stall+Eppler ext transition
72 | 18000000 | 0.5 | JavaFoil+Calcfoil stall+Eppler ext transition
73 | 20000000 | 0 | JavaFoil+Calcfoil stall+Eppler ext transition
74 | 20000000 | 0.1 | JavaFoil+Calcfoil stall+Eppler ext transition
75 | 20000000 | 0.25 | JavaFoil+Calcfoil stall+Eppler ext transition
76 | 20000000 | 0.5 | JavaFoil+Calcfoil stall+Eppler ext transition

## 1. Re 50k Mach 0.00 (1)
BIGFOIL.COM POLAR EXPORT
NACA63-617
NACA63-617 |  |  |  | Cl Max: | 1.614 | at alpha= | 10 | deg
JavaFoil+Calcfoil stall+Eppler ext transition |  |  |  | L/D Max: | 40.9 | at alpha= | 5.5 | deg
Re: | 50000 |  |  | Cd Min: | 0.02116 | at alpha= | 0 | deg
Mach: | 0 |  |  | Cl=0 at alpha= | -5.2632 | deg
|  |  |  | @ Cl=0.1, Cd= | 0.024473
|  |  |  | @ Cl=0.4, Cd= | 0.022557
|  |  |  | @ Cl=0.6, Cd= | 0.021593
alpha (deg) | Cl | Cd | Cm | Cl/Cd
-20 | -0.762 | 0.2474 | -0.029 | -3.081
-19.5 | -0.771 | 0.23348 | -0.029 | -3.304
-19 | -0.779 | 0.22035 | -0.03 | -3.534
-18.5 | -0.784 | 0.20706 | -0.03 | -3.787
-18 | -0.79 | 0.19787 | -0.044 | -3.991
-17.5 | -0.791 | 0.19165 | -0.045 | -4.125
-17 | -0.789 | 0.17508 | -0.046 | -4.505
-16.5 | -0.784 | 0.16761 | -0.047 | -4.677
-16 | -0.776 | 0.15698 | -0.048 | -4.946
-15.5 | -0.766 | 0.14673 | -0.049 | -5.219
-15 | -0.752 | 0.13723 | -0.05 | -5.48
-14.5 | -0.735 | 0.12992 | -0.052 | -5.659
-14 | -0.715 | 0.12075 | -0.052 | -5.919
-13.5 | -0.692 | 0.11259 | -0.054 | -6.144
-13 | -0.663 | 0.1113 | -0.048 | -5.955
-12.5 | -0.633 | 0.10486 | -0.049 | -6.04
-12 | -0.601 | 0.09704 | -0.05 | -6.194
-11.5 | -0.566 | 0.09115 | -0.05 | -6.211
-11 | -0.529 | 0.08732 | -0.051 | -6.055
-10.5 | -0.488 | 0.081 | -0.052 | -6.029
-10 | -0.446 | 0.07654 | -0.053 | -5.826
-9.5 | -0.402 | 0.07154 | -0.053 | -5.62
-9 | -0.357 | 0.06754 | -0.055 | -5.291
-8.5 | -0.312 | 0.06361 | -0.056 | -4.898
-8 | -0.265 | 0.06015 | -0.057 | -4.406
-7.5 | -0.218 | 0.05671 | -0.059 | -3.842
-7 | -0.17 | 0.05347 | -0.061 | -3.18
-6.5 | -0.142 | 0.02457 | -0.113 | -5.761
-6 | -0.085 | 0.02373 | -0.114 | -3.571
-5.5 | -0.027 | 0.02299 | -0.115 | -1.177
-5 | 0.03 | 0.02513 | -0.11 | 1.201
-4.5 | 0.087 | 0.02458 | -0.111 | 3.533
-4 | 0.144 | 0.02411 | -0.112 | 5.97
-3.5 | 0.201 | 0.02364 | -0.112 | 8.522
-3 | 0.26 | 0.02323 | -0.112 | 11.176
-2.5 | 0.318 | 0.02286 | -0.113 | 13.903
-2 | 0.376 | 0.02261 | -0.114 | 16.648
-1.5 | 0.435 | 0.02248 | -0.114 | 19.346
-1 | 0.494 | 0.02236 | -0.115 | 22.103
-0.5 | 0.554 | 0.02233 | -0.115 | 24.793
0 | 0.627 | 0.02116 | -0.116 | 29.627
0.5 | 0.684 | 0.0216 | -0.116 | 31.653
1 | 0.741 | 0.02208 | -0.117 | 33.556
1.5 | 0.798 | 0.02264 | -0.118 | 35.226
2 | 0.849 | 0.02325 | -0.118 | 36.535
2.5 | 0.904 | 0.02395 | -0.119 | 37.768
3 | 0.959 | 0.02471 | -0.119 | 38.819
3.5 | 1.013 | 0.02555 | -0.119 | 39.641
4 | 1.067 | 0.02648 | -0.12 | 40.298
4.5 | 1.119 | 0.02751 | -0.12 | 40.672
5 | 1.169 | 0.02866 | -0.121 | 40.803
5.5 | 1.22 | 0.02982 | -0.121 | 40.9
6 | 1.268 | 0.03118 | -0.122 | 40.665
6.5 | 1.315 | 0.03261 | -0.122 | 40.328
7 | 1.362 | 0.0341 | -0.123 | 39.932
7.5 | 1.405 | 0.03584 | -0.125 | 39.21
8 | 1.484 | 0.03862 | -0.129 | 38.433
8.5 | 1.522 | 0.04067 | -0.129 | 37.42
9 | 1.557 | 0.04284 | -0.129 | 36.345
9.5 | 1.588 | 0.04517 | -0.129 | 35.163
10 | 1.614 | 0.04787 | -0.128 | 33.712
10.5 | 1.409 | 0.08379 | -0.063 | 16.813
11 | 1.428 | 0.08939 | -0.062 | 15.979
11.5 | 1.444 | 0.09569 | -0.059 | 15.09
12 | 1.457 | 0.10266 | -0.059 | 14.188
12.5 | 1.465 | 0.1088 | -0.058 | 13.468
13 | 1.47 | 0.11776 | -0.056 | 12.485
13.5 | 1.469 | 0.12736 | -0.056 | 11.532
14 | 1.462 | 0.13489 | -0.055 | 10.84
14.5 | 1.452 | 0.14331 | -0.054 | 10.131
15 | 1.438 | 0.15399 | -0.053 | 9.337

## 2. Re 50k Mach 0.10 (1)
BIGFOIL.COM POLAR EXPORT
NACA63-617
NACA63-617 |  |  |  | Cl Max: | 1.614 | at alpha= | 10 | deg
JavaFoil+Calcfoil stall+Eppler ext transition |  |  |  | L/D Max: | 40.733 | at alpha= | 5.5 | deg
Re: | 50000 |  |  | Cd Min: | 0.02125 | at alpha= | 0 | deg
Mach: | 0.1 |  |  | Cl=0 at alpha= | -5.2632 | deg
|  |  |  | @ Cl=0.1, Cd= | 0.024631
|  |  |  | @ Cl=0.4, Cd= | 0.022667
|  |  |  | @ Cl=0.6, Cd= | 0.021724
alpha (deg) | Cl | Cd | Cm | Cl/Cd
-20 | -0.727 | 0.26063 | -0.029 | -2.789
-19.5 | -0.739 | 0.24456 | -0.03 | -3.023
-19 | -0.75 | 0.22976 | -0.03 | -3.264
-18.5 | -0.759 | 0.21556 | -0.03 | -3.52
-18 | -0.765 | 0.1996 | -0.03 | -3.832
-17.5 | -0.771 | 0.19616 | -0.045 | -3.931
-17 | -0.769 | 0.17991 | -0.031 | -4.277
-16.5 | -0.767 | 0.16791 | -0.031 | -4.57
-16 | -0.765 | 0.16296 | -0.048 | -4.695
-15.5 | -0.757 | 0.15062 | -0.049 | -5.024
-15 | -0.745 | 0.13998 | -0.051 | -5.324
-14.5 | -0.73 | 0.13083 | -0.052 | -5.58
-14 | -0.711 | 0.12157 | -0.052 | -5.849
-13.5 | -0.689 | 0.11415 | -0.054 | -6.039
-13 | -0.664 | 0.10705 | -0.055 | -6.201
-12.5 | -0.633 | 0.10469 | -0.049 | -6.046
-12 | -0.601 | 0.09849 | -0.05 | -6.107
-11.5 | -0.567 | 0.0931 | -0.05 | -6.089
-11 | -0.53 | 0.0871 | -0.052 | -6.085
-10.5 | -0.49 | 0.08181 | -0.052 | -5.987
-10 | -0.447 | 0.07644 | -0.053 | -5.852
-9.5 | -0.404 | 0.0718 | -0.054 | -5.621
-9 | -0.359 | 0.06778 | -0.055 | -5.293
-8.5 | -0.313 | 0.06396 | -0.056 | -4.892
-8 | -0.266 | 0.06044 | -0.057 | -4.404
-7.5 | -0.219 | 0.05685 | -0.059 | -3.849
-7 | -0.171 | 0.05359 | -0.061 | -3.186
-6.5 | -0.142 | 0.02473 | -0.113 | -5.749
-6 | -0.085 | 0.02385 | -0.114 | -3.568
-5.5 | -0.027 | 0.02312 | -0.115 | -1.175
-5 | 0.03 | 0.0252 | -0.111 | 1.203
-4.5 | 0.087 | 0.02475 | -0.112 | 3.524
-4 | 0.145 | 0.02422 | -0.113 | 5.97
-3.5 | 0.202 | 0.02373 | -0.112 | 8.525
-3 | 0.261 | 0.02332 | -0.113 | 11.186
-2.5 | 0.319 | 0.02299 | -0.113 | 13.882
-2 | 0.378 | 0.02273 | -0.114 | 16.627
-1.5 | 0.437 | 0.02256 | -0.115 | 19.369
-1 | 0.496 | 0.02249 | -0.115 | 22.068
-0.5 | 0.556 | 0.02242 | -0.116 | 24.801
0 | 0.63 | 0.02125 | -0.116 | 29.624
0.5 | 0.687 | 0.0217 | -0.117 | 31.654
1 | 0.744 | 0.02222 | -0.117 | 33.493
1.5 | 0.801 | 0.02275 | -0.118 | 35.209
2 | 0.853 | 0.02338 | -0.119 | 36.487
2.5 | 0.909 | 0.02409 | -0.119 | 37.717
3 | 0.963 | 0.02489 | -0.119 | 38.691
3.5 | 1.017 | 0.02573 | -0.12 | 39.539
4 | 1.071 | 0.02665 | -0.12 | 40.204
4.5 | 1.124 | 0.0277 | -0.121 | 40.565
5 | 1.174 | 0.02887 | -0.121 | 40.682
5.5 | 1.225 | 0.03007 | -0.122 | 40.733
6 | 1.273 | 0.03139 | -0.122 | 40.565
6.5 | 1.32 | 0.03291 | -0.123 | 40.107
7 | 1.367 | 0.03441 | -0.123 | 39.732
7.5 | 1.411 | 0.03617 | -0.125 | 39.003
8 | 1.489 | 0.03907 | -0.13 | 38.121
8.5 | 1.527 | 0.04117 | -0.13 | 37.082
9 | 1.561 | 0.04341 | -0.13 | 35.963
9.5 | 1.591 | 0.04589 | -0.129 | 34.677
10 | 1.614 | 0.0486 | -0.129 | 33.219
10.5 | 1.411 | 0.08454 | -0.063 | 16.692
11 | 1.429 | 0.09028 | -0.062 | 15.83
11.5 | 1.444 | 0.09672 | -0.06 | 14.926
12 | 1.454 | 0.10399 | -0.058 | 13.984
12.5 | 1.461 | 0.11011 | -0.057 | 13.267
13 | 1.464 | 0.11881 | -0.056 | 12.319
13.5 | 1.459 | 0.12719 | -0.055 | 11.471
14 | 1.449 | 0.13747 | -0.054 | 10.544
14.5 | 1.436 | 0.14644 | -0.054 | 9.804
15 | 1.418 | 0.15673 | -0.053 | 9.045

## 3. Re 50k Mach 0.25 (1)
BIGFOIL.COM POLAR EXPORT
NACA63-617
NACA63-617 |  |  |  | Cl Max: | 1.603 | at alpha= | 9.5 | deg
JavaFoil+Calcfoil stall+Eppler ext transition |  |  |  | L/D Max: | 39.912 | at alpha= | 5 | deg
Re: | 50000 |  |  | Cd Min: | 0.02183 | at alpha= | 0 | deg
Mach: | 0.25 |  |  | Cl=0 at alpha= | -5.2627 | deg
|  |  |  | @ Cl=0.1, Cd= | 0.025304
|  |  |  | @ Cl=0.4, Cd= | 0.023242
|  |  |  | @ Cl=0.6, Cd= | 0.02255
alpha (deg) | Cl | Cd | Cm | Cl/Cd
-20 | -0.396 | 0.40914 | -0.03 | -0.967
-19.5 | -0.444 | 0.36165 | -0.03 | -1.228
-19 | -0.488 | 0.31438 | -0.03 | -1.553
-18.5 | -0.529 | 0.27873 | -0.03 | -1.897
-18 | -0.565 | 0.26842 | -0.029 | -2.106
-17.5 | -0.597 | 0.23283 | -0.03 | -2.565
-17 | -0.625 | 0.21622 | -0.029 | -2.888
-16.5 | -0.647 | 0.19724 | -0.03 | -3.279
-16 | -0.664 | 0.17672 | -0.032 | -3.756
-15.5 | -0.675 | 0.16323 | -0.033 | -4.135
-15 | -0.68 | 0.15429 | -0.032 | -4.41
-14.5 | -0.68 | 0.14236 | -0.033 | -4.778
-14 | -0.678 | 0.12933 | -0.052 | -5.238
-13.5 | -0.666 | 0.12231 | -0.053 | -5.446
-13 | -0.648 | 0.1591 | -0.048 | -4.072
-12.5 | -0.628 | 0.10628 | -0.056 | -5.91
-12 | -0.6 | 0.10508 | -0.05 | -5.71
-11.5 | -0.569 | 0.09831 | -0.051 | -5.793
-11 | -0.535 | 0.08977 | -0.052 | -5.963
-10.5 | -0.497 | 0.08453 | -0.053 | -5.874
-10 | -0.455 | 0.07894 | -0.054 | -5.76
-9.5 | -0.411 | 0.07414 | -0.055 | -5.545
-9 | -0.366 | 0.06964 | -0.056 | -5.258
-8.5 | -0.32 | 0.06486 | -0.057 | -4.931
-8 | -0.272 | 0.061 | -0.058 | -4.466
-7.5 | -0.224 | 0.05763 | -0.06 | -3.89
-7 | -0.175 | 0.05427 | -0.063 | -3.225
-6.5 | -0.145 | 0.02562 | -0.116 | -5.671
-6 | -0.087 | 0.02458 | -0.117 | -3.544
-5.5 | -0.028 | 0.02381 | -0.118 | -1.168
-5 | 0.031 | 0.02593 | -0.114 | 1.198
-4.5 | 0.089 | 0.02541 | -0.114 | 3.518
-4 | 0.148 | 0.02484 | -0.114 | 5.964
-3.5 | 0.207 | 0.02428 | -0.114 | 8.543
-3 | 0.267 | 0.02389 | -0.115 | 11.191
-2.5 | 0.327 | 0.02351 | -0.116 | 13.919
-2 | 0.387 | 0.02328 | -0.116 | 16.64
-1.5 | 0.448 | 0.0231 | -0.117 | 19.389
-1 | 0.509 | 0.02307 | -0.117 | 22.044
-0.5 | 0.57 | 0.02303 | -0.118 | 24.741
0 | 0.645 | 0.02183 | -0.119 | 29.542
0.5 | 0.704 | 0.0223 | -0.119 | 31.574
1 | 0.762 | 0.02284 | -0.12 | 33.386
1.5 | 0.821 | 0.02345 | -0.12 | 35.002
2 | 0.873 | 0.02415 | -0.121 | 36.17
2.5 | 0.93 | 0.0249 | -0.121 | 37.34
3 | 0.986 | 0.02576 | -0.122 | 38.281
3.5 | 1.042 | 0.02668 | -0.122 | 39.063
4 | 1.097 | 0.02772 | -0.123 | 39.57
4.5 | 1.15 | 0.02887 | -0.123 | 39.837
5 | 1.202 | 0.03012 | -0.123 | 39.912
5.5 | 1.253 | 0.03147 | -0.124 | 39.803
6 | 1.301 | 0.03299 | -0.124 | 39.431
6.5 | 1.349 | 0.0346 | -0.125 | 38.979
7 | 1.395 | 0.03633 | -0.126 | 38.402
7.5 | 1.439 | 0.03822 | -0.126 | 37.643
8 | 1.515 | 0.04179 | -0.133 | 36.246
8.5 | 1.549 | 0.0441 | -0.133 | 35.125
9 | 1.579 | 0.04667 | -0.132 | 33.843
9.5 | 1.603 | 0.04945 | -0.132 | 32.405
10 | 1.401 | 0.08206 | -0.064 | 17.071
10.5 | 1.415 | 0.08849 | -0.062 | 15.992
11 | 1.424 | 0.09549 | -0.06 | 14.917
11.5 | 1.428 | 0.10313 | -0.059 | 13.846
12 | 1.425 | 0.11149 | -0.058 | 12.785
12.5 | 1.416 | 0.12011 | -0.056 | 11.791
13 | 1.401 | 0.13062 | -0.056 | 10.724
13.5 | 1.373 | 0.14421 | -0.053 | 9.519
14 | 1.337 | 0.15492 | -0.051 | 8.629
14.5 | 1.293 | 0.17081 | -0.051 | 7.572

## 4. Re 50k Mach 0.50 (1)
BIGFOIL.COM POLAR EXPORT
NACA63-617
NACA63-617 |  |  |  | Cl Max: | 1.557 | at alpha= | 7.5 | deg
JavaFoil+Calcfoil stall+Eppler ext transition |  |  |  | L/D Max: | 36.479 | at alpha= | 4 | deg
Re: | 50000 |  |  | Cd Min: | 0.02451 | at alpha= | 0 | deg
Mach: | 0.5 |  |  | Cl=0 at alpha= | -5.2652 | deg
|  |  |  | @ Cl=0.1, Cd= | 0.028069
|  |  |  | @ Cl=0.4, Cd= | 0.025845
|  |  |  | @ Cl=0.6, Cd= | 0.025679
alpha (deg) | Cl | Cd | Cm | Cl/Cd
-20 | -0.834 | 0.43353 | -0.064 | -1.924
-19.5 | -0.806 | 0.43641 | -0.064 | -1.848
-19 | -0.778 | 0.44137 | -0.064 | -1.764
-18.5 | -0.75 | 0.40867 | -0.064 | -1.836
-18 | -0.721 | 0.39606 | -0.062 | -1.82
-17.5 | -0.693 | 0.38145 | -0.062 | -1.816
-17 | -0.665 | 0.36888 | -0.063 | -1.802
-16.5 | -0.637 | 0.35886 | -0.063 | -1.775
-16 | -0.607 | 0.34275 | -0.06 | -1.771
-15.5 | -0.579 | 0.32652 | -0.06 | -1.774
-15 | -0.551 | 0.32055 | -0.06 | -1.719
-14.5 | -0.523 | 0.31283 | -0.061 | -1.672
-14 | -0.495 | 0.29626 | -0.061 | -1.67
-13.5 | -0.466 | 0.28157 | -0.056 | -1.654
-13 | -0.437 | 0.27494 | -0.056 | -1.591
-12.5 | -0.409 | 0.27379 | -0.057 | -1.495
-12 | -0.381 | 0.26597 | -0.057 | -1.433
-11.5 | -0.352 | 0.23336 | -0.052 | -1.51
-11 | -0.323 | 0.18386 | -0.035 | -1.759
-10.5 | -0.404 | 0.10827 | -0.037 | -3.733
-10 | -0.435 | 0.0959 | -0.062 | -4.54
-9.5 | -0.416 | 0.09038 | -0.057 | -4.607
-9 | -0.383 | 0.08062 | -0.059 | -4.755
-8.5 | -0.342 | 0.07344 | -0.061 | -4.656
-8 | -0.295 | 0.06729 | -0.062 | -4.387
-7.5 | -0.245 | 0.06273 | -0.064 | -3.906
-7 | -0.193 | 0.05822 | -0.065 | -3.307
-6.5 | -0.138 | 0.05476 | -0.069 | -2.527
-6 | -0.095 | 0.02851 | -0.126 | -3.342
-5.5 | -0.031 | 0.02703 | -0.128 | -1.132
-5 | 0.035 | 0.02604 | -0.129 | 1.362
-4.5 | 0.099 | 0.02808 | -0.123 | 3.521
-4 | 0.164 | 0.02739 | -0.123 | 5.986
-3.5 | 0.229 | 0.02681 | -0.124 | 8.558
-3 | 0.296 | 0.02633 | -0.125 | 11.249
-2.5 | 0.362 | 0.02597 | -0.126 | 13.954
-2 | 0.429 | 0.02575 | -0.126 | 16.661
-1.5 | 0.496 | 0.0256 | -0.127 | 19.38
-1 | 0.563 | 0.02563 | -0.128 | 21.98
-0.5 | 0.631 | 0.02572 | -0.128 | 24.534
0 | 0.713 | 0.02451 | -0.129 | 29.078
0.5 | 0.778 | 0.02519 | -0.13 | 30.88
1 | 0.843 | 0.02593 | -0.13 | 32.506
1.5 | 0.907 | 0.02682 | -0.131 | 33.819
2 | 0.962 | 0.02783 | -0.131 | 34.586
2.5 | 1.025 | 0.02892 | -0.132 | 35.443
3 | 1.086 | 0.03015 | -0.132 | 36.037
3.5 | 1.147 | 0.03154 | -0.133 | 36.357
4 | 1.206 | 0.03306 | -0.133 | 36.479
4.5 | 1.263 | 0.03472 | -0.133 | 36.383
5 | 1.318 | 0.03667 | -0.134 | 35.931
5.5 | 1.368 | 0.03874 | -0.134 | 35.314
6 | 1.416 | 0.04109 | -0.134 | 34.468
6.5 | 1.46 | 0.04372 | -0.135 | 33.383
7 | 1.535 | 0.04942 | -0.14 | 31.053
7.5 | 1.557 | 0.05308 | -0.14 | 29.328
8 | 1.349 | 0.07355 | -0.069 | 18.338
8.5 | 1.333 | 0.08275 | -0.064 | 16.115
9 | 1.275 | 0.09561 | -0.06 | 13.332
9.5 | 1.002 | 0.13596 | -0.051 | 7.366
10 | 0.846 | 0.2211 | -0.06 | 3.825
10.5 | 0.872 | 0.22573 | -0.06 | 3.864
11 | 0.9 | 0.25945 | -0.068 | 3.47
11.5 | 0.927 | 0.27933 | -0.069 | 3.318
12 | 0.954 | 0.28009 | -0.07 | 3.404
12.5 | 0.982 | 0.30971 | -0.075 | 3.17

## 5. Re 100k Mach 0.00 (1)
BIGFOIL.COM POLAR EXPORT
NACA63-617
NACA63-617 |  |  |  | Cl Max: | 1.678 | at alpha= | 11.5 | deg
JavaFoil+Calcfoil stall+Eppler ext transition |  |  |  | L/D Max: | 58.91 | at alpha= | 5.5 | deg
Re: | 100000 |  |  | Cd Min: | 0.01569 | at alpha= | 0 | deg
Mach: | 0 |  |  | Cl=0 at alpha= | -5.2672 | deg
|  |  |  | @ Cl=0.1, Cd= | 0.017081
|  |  |  | @ Cl=0.4, Cd= | 0.015938
|  |  |  | @ Cl=0.6, Cd= | 0.015925
alpha (deg) | Cl | Cd | Cm | Cl/Cd
-20 | -0.765 | 0.22277 | -0.044 | -3.433
-19.5 | -0.774 | 0.21022 | -0.044 | -3.683
-19 | -0.782 | 0.2027 | -0.046 | -3.857
-18.5 | -0.787 | 0.1911 | -0.046 | -4.12
-18 | -0.791 | 0.17813 | -0.047 | -4.439
-17.5 | -0.792 | 0.16621 | -0.048 | -4.763
-17 | -0.79 | 0.15874 | -0.049 | -4.975
-16.5 | -0.785 | 0.15061 | -0.049 | -5.212
-16 | -0.777 | 0.14217 | -0.05 | -5.468
-15.5 | -0.767 | 0.13355 | -0.051 | -5.742
-15 | -0.753 | 0.12459 | -0.053 | -6.046
-14.5 | -0.737 | 0.1167 | -0.055 | -6.312
-14 | -0.716 | 0.11056 | -0.055 | -6.479
-13.5 | -0.693 | 0.10243 | -0.057 | -6.768
-13 | -0.663 | 0.09974 | -0.049 | -6.648
-12.5 | -0.634 | 0.09419 | -0.05 | -6.726
-12 | -0.601 | 0.08915 | -0.051 | -6.747
-11.5 | -0.566 | 0.08318 | -0.052 | -6.81
-11 | -0.529 | 0.07866 | -0.052 | -6.724
-10.5 | -0.489 | 0.07409 | -0.053 | -6.595
-10 | -0.446 | 0.06986 | -0.054 | -6.387
-9.5 | -0.402 | 0.06569 | -0.055 | -6.124
-9 | -0.358 | 0.06178 | -0.056 | -5.787
-8.5 | -0.312 | 0.05819 | -0.058 | -5.361
-8 | -0.266 | 0.05483 | -0.06 | -4.843
-7.5 | -0.254 | 0.02176 | -0.111 | -11.692
-7 | -0.199 | 0.0207 | -0.113 | -9.623
-6.5 | -0.143 | 0.0198 | -0.114 | -7.208
-6 | -0.085 | 0.01902 | -0.115 | -4.486
-5.5 | -0.027 | 0.01837 | -0.116 | -1.482
-5 | 0.031 | 0.01754 | -0.114 | 1.763
-4.5 | 0.089 | 0.01715 | -0.115 | 5.19
-4 | 0.148 | 0.01678 | -0.116 | 8.797
-3.5 | 0.207 | 0.01647 | -0.117 | 12.54
-3 | 0.266 | 0.01623 | -0.118 | 16.407
-2.5 | 0.326 | 0.01605 | -0.12 | 20.329
-2 | 0.386 | 0.01594 | -0.121 | 24.224
-1.5 | 0.447 | 0.01593 | -0.122 | 28.028
-1 | 0.507 | 0.01596 | -0.123 | 31.8
-0.5 | 0.569 | 0.01607 | -0.124 | 35.396
0 | 0.65 | 0.01569 | -0.125 | 41.464
0.5 | 0.706 | 0.01585 | -0.125 | 44.575
1 | 0.764 | 0.01615 | -0.125 | 47.294
1.5 | 0.821 | 0.0165 | -0.126 | 49.759
2 | 0.874 | 0.01691 | -0.127 | 51.688
2.5 | 0.93 | 0.01737 | -0.127 | 53.547
3 | 0.986 | 0.01785 | -0.129 | 55.219
3.5 | 1.041 | 0.0184 | -0.129 | 56.584
4 | 1.096 | 0.01899 | -0.129 | 57.709
4.5 | 1.149 | 0.01972 | -0.129 | 58.27
5 | 1.201 | 0.02046 | -0.129 | 58.689
5.5 | 1.252 | 0.02125 | -0.129 | 58.91
6 | 1.301 | 0.02217 | -0.129 | 58.694
6.5 | 1.349 | 0.02313 | -0.129 | 58.322
7 | 1.396 | 0.02421 | -0.129 | 57.682
7.5 | 1.441 | 0.02542 | -0.129 | 56.671
8 | 1.494 | 0.03258 | -0.13 | 45.847
8.5 | 1.532 | 0.03436 | -0.13 | 44.599
9 | 1.568 | 0.03617 | -0.13 | 43.339
9.5 | 1.6 | 0.03817 | -0.13 | 41.926
10 | 1.629 | 0.04049 | -0.13 | 40.243
10.5 | 1.652 | 0.04282 | -0.13 | 38.578
11 | 1.669 | 0.04539 | -0.129 | 36.767
11.5 | 1.678 | 0.04839 | -0.129 | 34.666
12 | 1.462 | 0.09221 | -0.069 | 15.857
12.5 | 1.468 | 0.09831 | -0.064 | 14.937
13 | 1.472 | 0.10634 | -0.061 | 13.845
13.5 | 1.471 | 0.11319 | -0.061 | 12.993
14 | 1.463 | 0.11961 | -0.058 | 12.236
14.5 | 1.453 | 0.12655 | -0.058 | 11.482
15 | 1.439 | 0.1355 | -0.057 | 10.62
15.5 | 1.421 | 0.14408 | -0.056 | 9.861
16 | 1.4 | 0.15447 | -0.056 | 9.063
16.5 | 1.376 | 0.16277 | -0.055 | 8.452

## 6. Re 100k Mach 0.10 (1)
BIGFOIL.COM POLAR EXPORT
NACA63-617
NACA63-617 |  |  |  | Cl Max: | 1.676 | at alpha= | 11.5 | deg
JavaFoil+Calcfoil stall+Eppler ext transition |  |  |  | L/D Max: | 58.686 | at alpha= | 5.5 | deg
Re: | 100000 |  |  | Cd Min: | 0.01577 | at alpha= | 0 | deg
Mach: | 0.1 |  |  | Cl=0 at alpha= | -5.2672 | deg
|  |  |  | @ Cl=0.1, Cd= | 0.017185
|  |  |  | @ Cl=0.4, Cd= | 0.016034
|  |  |  | @ Cl=0.6, Cd= | 0.016024
alpha (deg) | Cl | Cd | Cm | Cl/Cd
-20 | -0.727 | 0.22595 | -0.03 | -3.217
-19.5 | -0.742 | 0.22045 | -0.044 | -3.366
-19 | -0.753 | 0.20101 | -0.045 | -3.745
-18.5 | -0.761 | 0.19711 | -0.045 | -3.863
-18 | -0.768 | 0.18021 | -0.047 | -4.262
-17.5 | -0.772 | 0.16945 | -0.048 | -4.557
-17 | -0.773 | 0.16564 | -0.048 | -4.667
-16.5 | -0.771 | 0.15069 | -0.049 | -5.117
-16 | -0.766 | 0.14231 | -0.05 | -5.383
-15.5 | -0.758 | 0.13431 | -0.051 | -5.641
-15 | -0.746 | 0.12544 | -0.053 | -5.95
-14.5 | -0.731 | 0.11722 | -0.054 | -6.238
-14 | -0.713 | 0.11033 | -0.055 | -6.459
-13.5 | -0.691 | 0.10338 | -0.057 | -6.682
-13 | -0.665 | 0.09854 | -0.058 | -6.751
-12.5 | -0.633 | 0.09573 | -0.05 | -6.616
-12 | -0.602 | 0.0893 | -0.051 | -6.739
-11.5 | -0.567 | 0.08485 | -0.052 | -6.685
-11 | -0.53 | 0.07873 | -0.052 | -6.735
-10.5 | -0.49 | 0.07416 | -0.053 | -6.607
-10 | -0.448 | 0.06993 | -0.054 | -6.4
-9.5 | -0.404 | 0.06559 | -0.055 | -6.158
-9 | -0.359 | 0.06176 | -0.057 | -5.816
-8.5 | -0.313 | 0.05841 | -0.058 | -5.362
-8 | -0.267 | 0.05502 | -0.06 | -4.846
-7.5 | -0.255 | 0.02193 | -0.112 | -11.646
-7 | -0.2 | 0.02083 | -0.113 | -9.598
-6.5 | -0.143 | 0.01993 | -0.114 | -7.191
-6 | -0.086 | 0.01915 | -0.115 | -4.477
-5.5 | -0.027 | 0.01848 | -0.116 | -1.48
-5 | 0.031 | 0.01762 | -0.115 | 1.763
-4.5 | 0.089 | 0.01726 | -0.116 | 5.178
-4 | 0.148 | 0.01686 | -0.117 | 8.792
-3.5 | 0.207 | 0.01656 | -0.118 | 12.531
-3 | 0.268 | 0.01631 | -0.119 | 16.402
-2.5 | 0.328 | 0.01615 | -0.12 | 20.28
-2 | 0.388 | 0.01604 | -0.121 | 24.176
-1.5 | 0.449 | 0.01601 | -0.122 | 28.02
-1 | 0.51 | 0.01607 | -0.123 | 31.714
-0.5 | 0.571 | 0.01616 | -0.124 | 35.338
0 | 0.654 | 0.01577 | -0.125 | 41.467
0.5 | 0.709 | 0.01591 | -0.125 | 44.574
1 | 0.767 | 0.01622 | -0.126 | 47.263
1.5 | 0.825 | 0.01658 | -0.126 | 49.735
2 | 0.878 | 0.017 | -0.127 | 51.632
2.5 | 0.934 | 0.01746 | -0.128 | 53.489
3 | 0.99 | 0.01803 | -0.129 | 54.889
3.5 | 1.045 | 0.01849 | -0.129 | 56.534
4 | 1.1 | 0.0191 | -0.129 | 57.6
4.5 | 1.154 | 0.01985 | -0.129 | 58.118
5 | 1.205 | 0.02058 | -0.129 | 58.562
5.5 | 1.257 | 0.02142 | -0.129 | 58.686
6 | 1.306 | 0.02233 | -0.129 | 58.504
6.5 | 1.354 | 0.02339 | -0.129 | 57.903
7 | 1.402 | 0.02442 | -0.13 | 57.407
7.5 | 1.446 | 0.02567 | -0.13 | 56.329
8 | 1.499 | 0.03292 | -0.131 | 45.521
8.5 | 1.537 | 0.03475 | -0.131 | 44.221
9 | 1.572 | 0.03674 | -0.131 | 42.783
9.5 | 1.604 | 0.03882 | -0.131 | 41.306
10 | 1.632 | 0.04107 | -0.131 | 39.732
10.5 | 1.653 | 0.04352 | -0.13 | 37.974
11 | 1.668 | 0.04607 | -0.13 | 36.209
11.5 | 1.676 | 0.04937 | -0.129 | 33.943
12 | 1.457 | 0.09356 | -0.064 | 15.572
12.5 | 1.464 | 0.10021 | -0.064 | 14.607
13 | 1.466 | 0.10716 | -0.062 | 13.679
13.5 | 1.46 | 0.11442 | -0.059 | 12.763
14 | 1.45 | 0.1206 | -0.058 | 12.028
14.5 | 1.437 | 0.13047 | -0.058 | 11.013
15 | 1.419 | 0.13916 | -0.057 | 10.196
15.5 | 1.397 | 0.14697 | -0.057 | 9.506
16 | 1.371 | 0.15785 | -0.055 | 8.687
16.5 | 1.343 | 0.16708 | -0.054 | 8.037

## 7. Re 100k Mach 0.25 (1)
BIGFOIL.COM POLAR EXPORT
NACA63-617
NACA63-617 |  |  |  | Cl Max: | 1.649 | at alpha= | 10.5 | deg
JavaFoil+Calcfoil stall+Eppler ext transition |  |  |  | L/D Max: | 57.187 | at alpha= | 5 | deg
Re: | 100000 |  |  | Cd Min: | 0.01599 | at alpha= | 0 | deg
Mach: | 0.25 |  |  | Cl=0 at alpha= | -5.2667 | deg
|  |  |  | @ Cl=0.1, Cd= | 0.017709
|  |  |  | @ Cl=0.4, Cd= | 0.016529
|  |  |  | @ Cl=0.6, Cd= | 0.016608
alpha (deg) | Cl | Cd | Cm | Cl/Cd
-20 | -0.397 | 0.3014 | -0.042 | -1.316
-19.5 | -0.445 | 0.27162 | -0.043 | -1.639
-19 | -0.488 | 0.26132 | -0.031 | -1.869
-18.5 | -0.529 | 0.23865 | -0.031 | -2.216
-18 | -0.565 | 0.22264 | -0.03 | -2.539
-17.5 | -0.597 | 0.1987 | -0.031 | -3.006
-17 | -0.625 | 0.18474 | -0.03 | -3.381
-16.5 | -0.647 | 0.17293 | -0.031 | -3.74
-16 | -0.664 | 0.15543 | -0.033 | -4.27
-15.5 | -0.678 | 0.14907 | -0.051 | -4.548
-15 | -0.684 | 0.14022 | -0.051 | -4.875
-14.5 | -0.684 | 0.13048 | -0.052 | -5.24
-14 | -0.678 | 0.11832 | -0.055 | -5.733
-13.5 | -0.667 | 0.11264 | -0.055 | -5.922
-13 | -0.648 | 0.13547 | -0.049 | -4.783
-12.5 | -0.629 | 0.09751 | -0.059 | -6.453
-12 | -0.6 | 0.09359 | -0.051 | -6.413
-11.5 | -0.57 | 0.08781 | -0.052 | -6.488
-11 | -0.536 | 0.08155 | -0.053 | -6.567
-10.5 | -0.497 | 0.0766 | -0.055 | -6.486
-10 | -0.455 | 0.0713 | -0.055 | -6.38
-9.5 | -0.411 | 0.06733 | -0.056 | -6.109
-9 | -0.366 | 0.06316 | -0.057 | -5.8
-8.5 | -0.32 | 0.05924 | -0.058 | -5.401
-8 | -0.273 | 0.05566 | -0.061 | -4.904
-7.5 | -0.26 | 0.02295 | -0.114 | -11.347
-7 | -0.204 | 0.02157 | -0.116 | -9.475
-6.5 | -0.147 | 0.02063 | -0.117 | -7.104
-6 | -0.088 | 0.01976 | -0.118 | -4.439
-5.5 | -0.028 | 0.01904 | -0.119 | -1.471
-5 | 0.032 | 0.01818 | -0.118 | 1.75
-4.5 | 0.092 | 0.01776 | -0.119 | 5.157
-4 | 0.152 | 0.01738 | -0.12 | 8.734
-3.5 | 0.212 | 0.01705 | -0.121 | 12.458
-3 | 0.274 | 0.01682 | -0.122 | 16.295
-2.5 | 0.336 | 0.01662 | -0.123 | 20.193
-2 | 0.397 | 0.01653 | -0.124 | 24.041
-1.5 | 0.459 | 0.01651 | -0.125 | 27.825
-1 | 0.522 | 0.01659 | -0.126 | 31.448
-0.5 | 0.585 | 0.01675 | -0.127 | 34.916
0 | 0.665 | 0.01599 | -0.127 | 41.622
0.5 | 0.725 | 0.01629 | -0.127 | 44.518
1 | 0.785 | 0.01665 | -0.128 | 47.136
1.5 | 0.844 | 0.01706 | -0.129 | 49.496
2 | 0.898 | 0.01752 | -0.129 | 51.237
2.5 | 0.955 | 0.01803 | -0.13 | 52.986
3 | 1.013 | 0.01862 | -0.131 | 54.386
3.5 | 1.07 | 0.01924 | -0.132 | 55.605
4 | 1.126 | 0.01993 | -0.132 | 56.472
4.5 | 1.18 | 0.0207 | -0.132 | 57.001
5 | 1.233 | 0.02157 | -0.132 | 57.187
5.5 | 1.285 | 0.02249 | -0.132 | 57.121
6 | 1.334 | 0.02354 | -0.132 | 56.694
6.5 | 1.383 | 0.0247 | -0.132 | 55.99
7 | 1.43 | 0.02593 | -0.133 | 55.147
7.5 | 1.474 | 0.02732 | -0.133 | 53.939
8 | 1.524 | 0.03525 | -0.134 | 43.247
8.5 | 1.559 | 0.03728 | -0.134 | 41.827
9 | 1.591 | 0.03952 | -0.134 | 40.248
9.5 | 1.618 | 0.04193 | -0.134 | 38.579
10 | 1.639 | 0.04457 | -0.133 | 36.771
10.5 | 1.649 | 0.04751 | -0.133 | 34.699
11 | 1.428 | 0.08584 | -0.067 | 16.633
11.5 | 1.431 | 0.09266 | -0.065 | 15.438
12 | 1.427 | 0.09894 | -0.063 | 14.427
12.5 | 1.417 | 0.10752 | -0.06 | 13.183
13 | 1.402 | 0.11535 | -0.06 | 12.153
13.5 | 1.374 | 0.12679 | -0.057 | 10.834
14 | 1.338 | 0.13458 | -0.055 | 9.939
14.5 | 1.294 | 0.14287 | -0.052 | 9.056
15 | 1.243 | 0.15678 | -0.051 | 7.929
15.5 | 1.186 | 0.17385 | -0.053 | 6.823

## 8. Re 100k Mach 0.50 (1)
BIGFOIL.COM POLAR EXPORT
NACA63-617
NACA63-617 |  |  |  | Cl Max: | 1.571 | at alpha= | 8 | deg
JavaFoil+Calcfoil stall+Eppler ext transition |  |  |  | L/D Max: | 51.604 | at alpha= | 4 | deg
Re: | 100000 |  |  | Cd Min: | 0.01783 | at alpha= | 0 | deg
Mach: | 0.5 |  |  | Cl=0 at alpha= | -5.2687 | deg
|  |  |  | @ Cl=0.1, Cd= | 0.020091
|  |  |  | @ Cl=0.4, Cd= | 0.018849
|  |  |  | @ Cl=0.6, Cd= | 0.018677
alpha (deg) | Cl | Cd | Cm | Cl/Cd
-20 | -0.834 | 0.3473 | -0.064 | -2.402
-19.5 | -0.806 | 0.3511 | -0.064 | -2.297
-19 | -0.778 | 0.3407 | -0.064 | -2.285
-18.5 | -0.75 | 0.31974 | -0.065 | -2.347
-18 | -0.721 | 0.31193 | -0.062 | -2.311
-17.5 | -0.693 | 0.30763 | -0.062 | -2.252
-17 | -0.665 | 0.28413 | -0.063 | -2.34
-16.5 | -0.637 | 0.27707 | -0.063 | -2.298
-16 | -0.607 | 0.2737 | -0.06 | -2.219
-15.5 | -0.579 | 0.26332 | -0.06 | -2.199
-15 | -0.551 | 0.26197 | -0.06 | -2.104
-14.5 | -0.523 | 0.25515 | -0.061 | -2.05
-14 | -0.495 | 0.24121 | -0.061 | -2.052
-13.5 | -0.466 | 0.22229 | -0.057 | -2.095
-13 | -0.437 | 0.21014 | -0.056 | -2.082
-12.5 | -0.409 | 0.2082 | -0.057 | -1.966
-12 | -0.381 | 0.20175 | -0.057 | -1.889
-11.5 | -0.352 | 0.18113 | -0.052 | -1.945
-11 | -0.323 | 0.1498 | -0.036 | -2.159
-10.5 | -0.404 | 0.09503 | -0.037 | -4.254
-10 | -0.436 | 0.08621 | -0.063 | -5.052
-9.5 | -0.417 | 0.08023 | -0.058 | -5.192
-9 | -0.384 | 0.07245 | -0.061 | -5.294
-8.5 | -0.342 | 0.06567 | -0.062 | -5.209
-8 | -0.295 | 0.06056 | -0.063 | -4.876
-7.5 | -0.245 | 0.05638 | -0.065 | -4.348
-7 | -0.193 | 0.05255 | -0.068 | -3.668
-6.5 | -0.16 | 0.02401 | -0.128 | -6.667
-6 | -0.096 | 0.0227 | -0.13 | -4.243
-5.5 | -0.031 | 0.02166 | -0.131 | -1.423
-5 | 0.036 | 0.02081 | -0.133 | 1.715
-4.5 | 0.101 | 0.02008 | -0.13 | 5.03
-4 | 0.168 | 0.01965 | -0.132 | 8.525
-3.5 | 0.235 | 0.0193 | -0.133 | 12.153
-3 | 0.303 | 0.01904 | -0.134 | 15.899
-2.5 | 0.37 | 0.01891 | -0.135 | 19.588
-2 | 0.439 | 0.01877 | -0.135 | 23.364
-1.5 | 0.507 | 0.01865 | -0.135 | 27.209
-1 | 0.576 | 0.01866 | -0.136 | 30.873
-0.5 | 0.645 | 0.01871 | -0.137 | 34.491
0 | 0.732 | 0.01783 | -0.137 | 41.034
0.5 | 0.798 | 0.01831 | -0.138 | 43.578
1 | 0.864 | 0.01886 | -0.138 | 45.824
1.5 | 0.93 | 0.01949 | -0.139 | 47.711
2 | 0.986 | 0.02019 | -0.139 | 48.865
2.5 | 1.05 | 0.02098 | -0.14 | 50.071
3 | 1.113 | 0.02185 | -0.141 | 50.949
3.5 | 1.175 | 0.02286 | -0.141 | 51.392
4 | 1.235 | 0.02394 | -0.142 | 51.604
4.5 | 1.294 | 0.02517 | -0.142 | 51.403
5 | 1.349 | 0.02658 | -0.143 | 50.759
5.5 | 1.401 | 0.02812 | -0.143 | 49.824
6 | 1.45 | 0.0299 | -0.145 | 48.486
6.5 | 1.493 | 0.03174 | -0.145 | 47.048
7 | 1.544 | 0.04194 | -0.147 | 36.811
7.5 | 1.567 | 0.04528 | -0.147 | 34.595
8 | 1.571 | 0.04913 | -0.146 | 31.969
8.5 | 1.335 | 0.07329 | -0.071 | 18.219
9 | 1.275 | 0.08343 | -0.064 | 15.286
9.5 | 1.002 | 0.1097 | -0.052 | 9.13
10 | 0.846 | 0.17565 | -0.06 | 4.814
10.5 | 0.872 | 0.17958 | -0.061 | 4.858
11 | 0.9 | 0.19433 | -0.068 | 4.633
11.5 | 0.927 | 0.20905 | -0.069 | 4.434
12 | 0.954 | 0.22247 | -0.07 | 4.286
12.5 | 0.982 | 0.24489 | -0.075 | 4.009
13 | 1.008 | 0.23953 | -0.077 | 4.209

## 9. Re 250k Mach 0.00 (1)
BIGFOIL.COM POLAR EXPORT
NACA63-617
NACA63-617 |  |  |  | Cl Max: | 1.716 | at alpha= | 12.5 | deg
JavaFoil+Calcfoil stall+Eppler ext transition |  |  |  | L/D Max: | 89.556 | at alpha= | 4 | deg
Re: | 250000 |  |  | Cd Min: | 0.01056 | at alpha= | -2.5 | deg
Mach: | 0 |  |  | Cl=0 at alpha= | -5.2712 | deg
|  |  |  | @ Cl=0.1, Cd= | 0.010956
|  |  |  | @ Cl=0.4, Cd= | 0.010607
|  |  |  | @ Cl=0.6, Cd= | 0.010873
alpha (deg) | Cl | Cd | Cm | Cl/Cd
-20 | -0.766 | 0.19407 | -0.047 | -3.949
-19.5 | -0.776 | 0.18747 | -0.048 | -4.138
-19 | -0.783 | 0.17634 | -0.049 | -4.443
-18.5 | -0.789 | 0.16659 | -0.05 | -4.739
-18 | -0.793 | 0.15825 | -0.051 | -5.01
-17.5 | -0.794 | 0.14981 | -0.052 | -5.298
-17 | -0.792 | 0.1413 | -0.053 | -5.605
-16.5 | -0.787 | 0.13516 | -0.053 | -5.824
-16 | -0.78 | 0.12693 | -0.054 | -6.142
-15.5 | -0.769 | 0.11919 | -0.056 | -6.455
-15 | -0.757 | 0.11111 | -0.058 | -6.81
-14.5 | -0.74 | 0.10432 | -0.06 | -7.098
-14 | -0.722 | 0.09714 | -0.063 | -7.428
-13.5 | -0.701 | 0.08928 | -0.067 | -7.852
-13 | -0.664 | 0.09073 | -0.052 | -7.32
-12.5 | -0.634 | 0.08497 | -0.053 | -7.467
-12 | -0.603 | 0.0799 | -0.056 | -7.548
-11.5 | -0.568 | 0.07534 | -0.056 | -7.537
-11 | -0.53 | 0.07138 | -0.057 | -7.43
-10.5 | -0.49 | 0.06685 | -0.059 | -7.334
-10 | -0.513 | 0.02477 | -0.105 | -20.695
-9.5 | -0.467 | 0.02187 | -0.107 | -21.361
-9 | -0.418 | 0.02007 | -0.109 | -20.828
-8.5 | -0.366 | 0.01885 | -0.11 | -19.404
-8 | -0.312 | 0.01781 | -0.112 | -17.519
-7.5 | -0.257 | 0.01691 | -0.113 | -15.206
-7 | -0.201 | 0.0161 | -0.114 | -12.484
-6.5 | -0.144 | 0.01538 | -0.115 | -9.362
-6 | -0.086 | 0.01471 | -0.116 | -5.853
-5.5 | -0.027 | 0.01416 | -0.117 | -1.94
-5 | 0.032 | 0.01119 | -0.119 | 2.851
-4.5 | 0.092 | 0.01098 | -0.12 | 8.377
-4 | 0.153 | 0.0108 | -0.121 | 14.129
-3.5 | 0.214 | 0.01067 | -0.122 | 20.024
-3 | 0.276 | 0.01059 | -0.123 | 26.044
-2.5 | 0.338 | 0.01056 | -0.125 | 32.046
-2 | 0.404 | 0.01061 | -0.127 | 38.035
-1.5 | 0.465 | 0.01067 | -0.127 | 43.597
-1 | 0.527 | 0.01068 | -0.128 | 49.319
-0.5 | 0.589 | 0.01084 | -0.128 | 54.312
0 | 0.65 | 0.01102 | -0.129 | 59.037
0.5 | 0.712 | 0.01112 | -0.13 | 64.014
1 | 0.773 | 0.01133 | -0.13 | 68.244
1.5 | 0.835 | 0.0116 | -0.131 | 71.96
2 | 0.892 | 0.01187 | -0.131 | 75.094
2.5 | 0.952 | 0.01218 | -0.132 | 78.19
3 | 1.012 | 0.01254 | -0.132 | 80.736
3.5 | 1.071 | 0.01259 | -0.133 | 85.075
4 | 1.129 | 0.01261 | -0.133 | 89.556
4.5 | 1.185 | 0.0135 | -0.133 | 87.747
5 | 1.237 | 0.01393 | -0.133 | 88.783
5.5 | 1.289 | 0.01445 | -0.133 | 89.153
6 | 1.339 | 0.015 | -0.133 | 89.235
6.5 | 1.388 | 0.01562 | -0.133 | 88.823
7 | 1.435 | 0.01628 | -0.133 | 88.149
7.5 | 1.479 | 0.01705 | -0.133 | 86.767
8 | 1.506 | 0.02642 | -0.132 | 57.001
8.5 | 1.545 | 0.02789 | -0.132 | 55.383
9 | 1.581 | 0.0295 | -0.132 | 53.575
9.5 | 1.614 | 0.03109 | -0.132 | 51.902
10 | 1.643 | 0.03295 | -0.132 | 49.883
10.5 | 1.667 | 0.03481 | -0.131 | 47.888
11 | 1.686 | 0.03691 | -0.131 | 45.679
11.5 | 1.701 | 0.039 | -0.131 | 43.608
12 | 1.711 | 0.04151 | -0.131 | 41.213
12.5 | 1.716 | 0.04429 | -0.13 | 38.735
13 | 1.715 | 0.04749 | -0.13 | 36.105
13.5 | 1.705 | 0.05113 | -0.129 | 33.348
14 | 1.69 | 0.0546 | -0.129 | 30.955
14.5 | 1.665 | 0.05994 | -0.127 | 27.772
15 | 1.63 | 0.067 | -0.125 | 24.326
15.5 | 1.442 | 0.12392 | -0.083 | 11.635
16 | 1.413 | 0.13365 | -0.077 | 10.573
16.5 | 1.384 | 0.1429 | -0.072 | 9.687
17 | 1.355 | 0.15129 | -0.068 | 8.956
17.5 | 1.326 | 0.16001 | -0.069 | 8.288

## 10. Re 250k Mach 0.10 (1)
BIGFOIL.COM POLAR EXPORT
NACA63-617
NACA63-617 |  |  |  | Cl Max: | 1.709 | at alpha= | 12.5 | deg
JavaFoil+Calcfoil stall+Eppler ext transition |  |  |  | L/D Max: | 89.616 | at alpha= | 4 | deg
Re: | 250000 |  |  | Cd Min: | 0.01061 | at alpha= | -2.5 | deg
Mach: | 0.1 |  |  | Cl=0 at alpha= | -5.2667 | deg
|  |  |  | @ Cl=0.1, Cd= | 0.011025
|  |  |  | @ Cl=0.4, Cd= | 0.010646
|  |  |  | @ Cl=0.6, Cd= | 0.010873
alpha (deg) | Cl | Cd | Cm | Cl/Cd
-20 | -0.73 | 0.19919 | -0.047 | -3.667
-19.5 | -0.743 | 0.18979 | -0.048 | -3.916
-19 | -0.754 | 0.18097 | -0.049 | -4.169
-18.5 | -0.763 | 0.17006 | -0.05 | -4.489
-18 | -0.77 | 0.16024 | -0.051 | -4.805
-17.5 | -0.774 | 0.15238 | -0.052 | -5.08
-17 | -0.775 | 0.14511 | -0.052 | -5.341
-16.5 | -0.773 | 0.13782 | -0.053 | -5.609
-16 | -0.768 | 0.1287 | -0.054 | -5.968
-15.5 | -0.76 | 0.12153 | -0.055 | -6.252
-15 | -0.749 | 0.11305 | -0.058 | -6.627
-14.5 | -0.735 | 0.10572 | -0.06 | -6.948
-14 | -0.717 | 0.09864 | -0.062 | -7.271
-13.5 | -0.698 | 0.09071 | -0.066 | -7.69
-13 | -0.672 | 0.08569 | -0.067 | -7.847
-12.5 | -0.634 | 0.08555 | -0.053 | -7.412
-12 | -0.603 | 0.0803 | -0.056 | -7.512
-11.5 | -0.568 | 0.07649 | -0.055 | -7.429
-11 | -0.532 | 0.07156 | -0.057 | -7.428
-10.5 | -0.492 | 0.06728 | -0.059 | -7.306
-10 | -0.455 | 0.05889 | -0.072 | -7.73
-9.5 | -0.469 | 0.022 | -0.108 | -21.321
-9 | -0.419 | 0.02034 | -0.11 | -20.611
-8.5 | -0.367 | 0.01901 | -0.111 | -19.306
-8 | -0.313 | 0.01796 | -0.112 | -17.44
-7.5 | -0.258 | 0.01704 | -0.113 | -15.147
-7 | -0.202 | 0.01622 | -0.114 | -12.444
-6.5 | -0.145 | 0.01548 | -0.115 | -9.334
-6 | -0.086 | 0.01481 | -0.117 | -5.837
-5.5 | -0.028 | 0.01423 | -0.118 | -1.938
-5 | 0.032 | 0.01126 | -0.119 | 2.846
-4.5 | 0.092 | 0.01105 | -0.12 | 8.359
-4 | 0.153 | 0.01086 | -0.122 | 14.11
-3.5 | 0.215 | 0.01072 | -0.123 | 20.018
-3 | 0.277 | 0.01064 | -0.124 | 26.037
-2.5 | 0.34 | 0.01061 | -0.125 | 32.011
-2 | 0.406 | 0.01065 | -0.127 | 38.096
-1.5 | 0.468 | 0.01072 | -0.128 | 43.609
-1 | 0.53 | 0.01081 | -0.129 | 49.013
-0.5 | 0.592 | 0.01085 | -0.129 | 54.536
0 | 0.654 | 0.01103 | -0.13 | 59.254
0.5 | 0.716 | 0.01121 | -0.13 | 63.828
1 | 0.777 | 0.01143 | -0.131 | 68.042
1.5 | 0.839 | 0.01162 | -0.131 | 72.215
2 | 0.896 | 0.01191 | -0.132 | 75.236
2.5 | 0.957 | 0.01224 | -0.133 | 78.188
3 | 1.018 | 0.01263 | -0.133 | 80.533
3.5 | 1.076 | 0.01266 | -0.133 | 85.017
4 | 1.134 | 0.01266 | -0.134 | 89.616
4.5 | 1.189 | 0.01362 | -0.134 | 87.352
5 | 1.242 | 0.01406 | -0.134 | 88.366
5.5 | 1.294 | 0.01455 | -0.134 | 88.914
6 | 1.344 | 0.01513 | -0.134 | 88.853
6.5 | 1.393 | 0.01575 | -0.134 | 88.456
7 | 1.44 | 0.01643 | -0.134 | 87.633
7.5 | 1.485 | 0.01727 | -0.134 | 85.959
8 | 1.511 | 0.02673 | -0.132 | 56.517
8.5 | 1.549 | 0.02825 | -0.132 | 54.837
9 | 1.585 | 0.0299 | -0.132 | 53
9.5 | 1.617 | 0.03163 | -0.132 | 51.128
10 | 1.646 | 0.03341 | -0.132 | 49.261
10.5 | 1.668 | 0.0354 | -0.132 | 47.116
11 | 1.686 | 0.0375 | -0.132 | 44.957
11.5 | 1.699 | 0.03983 | -0.132 | 42.647
12 | 1.706 | 0.04229 | -0.131 | 40.348
12.5 | 1.709 | 0.04521 | -0.131 | 37.799
13 | 1.704 | 0.04869 | -0.13 | 35.001
13.5 | 1.69 | 0.0525 | -0.13 | 32.194
14 | 1.669 | 0.05644 | -0.129 | 29.58
14.5 | 1.631 | 0.06408 | -0.126 | 25.453
15 | 1.561 | 0.08073 | -0.119 | 19.332
15.5 | 1.418 | 0.12574 | -0.084 | 11.278
16 | 1.377 | 0.13719 | -0.069 | 10.039
16.5 | 1.348 | 0.14579 | -0.066 | 9.243
17 | 1.317 | 0.1547 | -0.068 | 8.516
17.5 | 1.282 | 0.16298 | -0.065 | 7.864

## 11. Re 250k Mach 0.25 (1)
BIGFOIL.COM POLAR EXPORT
NACA63-617
NACA63-617 |  |  |  | Cl Max: | 1.673 | at alpha= | 11 | deg
JavaFoil+Calcfoil stall+Eppler ext transition |  |  |  | L/D Max: | 89.317 | at alpha= | 3.5 | deg
Re: | 250000 |  |  | Cd Min: | 0.01061 | at alpha= | -1.5 | deg
Mach: | 0.25 |  |  | Cl=0 at alpha= | -5.2705 | deg
|  |  |  | @ Cl=0.1, Cd= | 0.011364
|  |  |  | @ Cl=0.4, Cd= | 0.010862
|  |  |  | @ Cl=0.6, Cd= | 0.011144
alpha (deg) | Cl | Cd | Cm | Cl/Cd
-20 | -0.397 | 0.24644 | -0.045 | -1.612
-19.5 | -0.446 | 0.22641 | -0.046 | -1.968
-19 | -0.49 | 0.21426 | -0.047 | -2.288
-18.5 | -0.531 | 0.19904 | -0.047 | -2.668
-18 | -0.568 | 0.18895 | -0.048 | -3.004
-17.5 | -0.6 | 0.17493 | -0.049 | -3.431
-17 | -0.625 | 0.15843 | -0.032 | -3.943
-16.5 | -0.65 | 0.15325 | -0.051 | -4.242
-16 | -0.668 | 0.14071 | -0.053 | -4.745
-15.5 | -0.679 | 0.13086 | -0.054 | -5.191
-15 | -0.685 | 0.12354 | -0.055 | -5.545
-14.5 | -0.685 | 0.11569 | -0.056 | -5.924
-14 | -0.68 | 0.10628 | -0.059 | -6.403
-13.5 | -0.669 | 0.10032 | -0.06 | -6.67
-13 | -0.648 | 0.11225 | -0.049 | -5.772
-12.5 | -0.633 | 0.08587 | -0.066 | -7.377
-12 | -0.601 | 0.08345 | -0.054 | -7.202
-11.5 | -0.57 | 0.07842 | -0.055 | -7.274
-11 | -0.537 | 0.07356 | -0.057 | -7.294
-10.5 | -0.498 | 0.06892 | -0.059 | -7.227
-10 | -0.456 | 0.06441 | -0.06 | -7.084
-9.5 | -0.413 | 0.06078 | -0.061 | -6.788
-9 | -0.425 | 0.02167 | -0.112 | -19.635
-8.5 | -0.374 | 0.02003 | -0.113 | -18.66
-8 | -0.32 | 0.01882 | -0.115 | -16.98
-7.5 | -0.264 | 0.01779 | -0.116 | -14.814
-7 | -0.206 | 0.01683 | -0.117 | -12.257
-6.5 | -0.148 | 0.01608 | -0.118 | -9.194
-6 | -0.088 | 0.01534 | -0.119 | -5.767
-5.5 | -0.028 | 0.0147 | -0.12 | -1.921
-5 | 0.033 | 0.01164 | -0.122 | 2.816
-4.5 | 0.095 | 0.01138 | -0.123 | 8.303
-4 | 0.157 | 0.01118 | -0.124 | 14.018
-3.5 | 0.22 | 0.01103 | -0.126 | 19.908
-3 | 0.283 | 0.01092 | -0.127 | 25.946
-2.5 | 0.347 | 0.01087 | -0.128 | 31.938
-2 | 0.412 | 0.01086 | -0.129 | 37.884
-1.5 | 0.477 | 0.01061 | -0.131 | 44.981
-1 | 0.544 | 0.01103 | -0.132 | 49.338
-0.5 | 0.608 | 0.01116 | -0.133 | 54.472
0 | 0.672 | 0.01129 | -0.133 | 59.501
0.5 | 0.735 | 0.01151 | -0.134 | 63.898
1 | 0.799 | 0.01167 | -0.134 | 68.457
1.5 | 0.862 | 0.01196 | -0.135 | 72.099
2 | 0.92 | 0.01228 | -0.136 | 74.93
2.5 | 0.983 | 0.01266 | -0.136 | 77.659
3 | 1.044 | 0.01272 | -0.137 | 82.045
3.5 | 1.104 | 0.01236 | -0.137 | 89.317
4 | 1.16 | 0.01369 | -0.137 | 84.725
4.5 | 1.216 | 0.01411 | -0.137 | 86.129
5 | 1.27 | 0.01465 | -0.137 | 86.656
5.5 | 1.322 | 0.01521 | -0.137 | 86.92
6 | 1.372 | 0.01581 | -0.137 | 86.826
6.5 | 1.421 | 0.01656 | -0.137 | 85.843
7 | 1.468 | 0.01743 | -0.137 | 84.227
7.5 | 1.512 | 0.01839 | -0.137 | 82.184
8 | 1.536 | 0.02864 | -0.135 | 53.632
8.5 | 1.572 | 0.0304 | -0.135 | 51.707
9 | 1.604 | 0.03226 | -0.135 | 49.706
9.5 | 1.631 | 0.03419 | -0.135 | 47.707
10 | 1.654 | 0.03642 | -0.135 | 45.414
10.5 | 1.667 | 0.03874 | -0.135 | 43.019
11 | 1.673 | 0.04135 | -0.134 | 40.458
11.5 | 1.671 | 0.04427 | -0.134 | 37.756
12 | 1.662 | 0.04764 | -0.134 | 34.882
12.5 | 1.643 | 0.05151 | -0.133 | 31.895
13 | 1.611 | 0.05683 | -0.131 | 28.352
13.5 | 1.381 | 0.11003 | -0.072 | 12.548
14 | 1.341 | 0.11746 | -0.066 | 11.42
14.5 | 1.297 | 0.12674 | -0.063 | 10.232
15 | 1.245 | 0.13519 | -0.061 | 9.211
15.5 | 1.188 | 0.14766 | -0.062 | 8.049
16 | 1.124 | 0.15529 | -0.06 | 7.239

## 12. Re 250k Mach 0.50 (1)
BIGFOIL.COM POLAR EXPORT
NACA63-617
NACA63-617 |  |  |  | Cl Max: | 1.583 | at alpha= | 8 | deg
JavaFoil+Calcfoil stall+Eppler ext transition |  |  |  | L/D Max: | 78.685 | at alpha= | 4 | deg
Re: | 250000 |  |  | Cd Min: | 0.01219 | at alpha= | -2 | deg
Mach: | 0.5 |  |  | Cl=0 at alpha= | -5.2687 | deg
|  |  |  | @ Cl=0.1, Cd= | 0.013185
|  |  |  | @ Cl=0.4, Cd= | 0.012212
|  |  |  | @ Cl=0.6, Cd= | 0.012302
alpha (deg) | Cl | Cd | Cm | Cl/Cd
-20 | -0.834 | 0.26858 | -0.064 | -3.106
-19.5 | -0.806 | 0.26449 | -0.064 | -3.049
-19 | -0.779 | 0.26119 | -0.065 | -2.981
-18.5 | -0.751 | 0.25794 | -0.065 | -2.911
-18 | -0.721 | 0.24078 | -0.062 | -2.994
-17.5 | -0.693 | 0.23205 | -0.063 | -2.986
-17 | -0.665 | 0.21745 | -0.063 | -3.057
-16.5 | -0.637 | 0.2129 | -0.063 | -2.991
-16 | -0.607 | 0.2073 | -0.06 | -2.93
-15.5 | -0.579 | 0.19749 | -0.06 | -2.933
-15 | -0.551 | 0.19078 | -0.06 | -2.888
-14.5 | -0.523 | 0.18506 | -0.061 | -2.826
-14 | -0.495 | 0.1824 | -0.061 | -2.713
-13.5 | -0.466 | 0.17199 | -0.057 | -2.708
-13 | -0.438 | 0.16501 | -0.057 | -2.651
-12.5 | -0.409 | 0.15659 | -0.057 | -2.614
-12 | -0.381 | 0.15118 | -0.057 | -2.521
-11.5 | -0.352 | 0.13913 | -0.053 | -2.533
-11 | -0.323 | 0.11646 | -0.038 | -2.778
-10.5 | -0.404 | 0.08154 | -0.039 | -4.958
-10 | -0.436 | 0.0777 | -0.066 | -5.613
-9.5 | -0.417 | 0.06921 | -0.061 | -6.025
-9 | -0.384 | 0.06398 | -0.064 | -6.003
-8.5 | -0.342 | 0.05852 | -0.065 | -5.853
-8 | -0.296 | 0.05436 | -0.068 | -5.444
-7.5 | -0.284 | 0.02159 | -0.127 | -13.154
-7 | -0.224 | 0.02005 | -0.129 | -11.192
-6.5 | -0.162 | 0.01886 | -0.13 | -8.572
-6 | -0.097 | 0.01781 | -0.131 | -5.449
-5.5 | -0.031 | 0.01691 | -0.133 | -1.836
-5 | 0.036 | 0.01614 | -0.134 | 2.228
-4.5 | 0.104 | 0.013 | -0.136 | 7.996
-4 | 0.172 | 0.01271 | -0.137 | 13.574
-3.5 | 0.242 | 0.01248 | -0.138 | 19.351
-3 | 0.312 | 0.01231 | -0.139 | 25.336
-2.5 | 0.382 | 0.01222 | -0.14 | 31.252
-2 | 0.452 | 0.01219 | -0.142 | 37.101
-1.5 | 0.523 | 0.0122 | -0.143 | 42.874
-1 | 0.594 | 0.01229 | -0.144 | 48.347
-0.5 | 0.666 | 0.01243 | -0.145 | 53.607
0 | 0.751 | 0.01244 | -0.147 | 60.357
0.5 | 0.822 | 0.01282 | -0.148 | 64.107
1 | 0.893 | 0.01327 | -0.149 | 67.306
1.5 | 0.96 | 0.01349 | -0.15 | 71.107
2 | 1.017 | 0.01389 | -0.15 | 73.182
2.5 | 1.081 | 0.01436 | -0.15 | 75.292
3 | 1.145 | 0.01486 | -0.15 | 77.083
3.5 | 1.209 | 0.01547 | -0.15 | 78.118
4 | 1.27 | 0.01614 | -0.15 | 78.685
4.5 | 1.33 | 0.01695 | -0.15 | 78.46
5 | 1.386 | 0.01784 | -0.15 | 77.72
5.5 | 1.439 | 0.01885 | -0.15 | 76.343
6 | 1.488 | 0.02008 | -0.15 | 74.081
6.5 | 1.531 | 0.02147 | -0.15 | 71.313
7 | 1.555 | 0.03434 | -0.149 | 45.282
7.5 | 1.578 | 0.03717 | -0.148 | 42.462
8 | 1.583 | 0.04049 | -0.148 | 39.096
8.5 | 1.561 | 0.04422 | -0.148 | 35.294
9 | 1.281 | 0.07272 | -0.079 | 17.62
9.5 | 1.002 | 0.08843 | -0.053 | 11.327
10 | 0.846 | 0.12758 | -0.061 | 6.628
10.5 | 0.872 | 0.13616 | -0.061 | 6.407
11 | 0.9 | 0.14844 | -0.069 | 6.066
11.5 | 0.927 | 0.16038 | -0.069 | 5.78
12 | 0.954 | 0.16616 | -0.07 | 5.74
12.5 | 0.982 | 0.17763 | -0.076 | 5.527
13 | 1.008 | 0.18052 | -0.077 | 5.586

## 13. Re 500k Mach 0.00 (1)
BIGFOIL.COM POLAR EXPORT
NACA63-617
NACA63-617 |  |  |  | Cl Max: | 1.729 | at alpha= | 13 | deg
JavaFoil+Calcfoil stall+Eppler ext transition |  |  |  | L/D Max: | 121.287 | at alpha= | 6 | deg
Re: | 500000 |  |  | Cd Min: | 0.00827 | at alpha= | -3.5 | deg
Mach: | 0 |  |  | Cl=0 at alpha= | -5.2705 | deg
|  |  |  | @ Cl=0.1, Cd= | 0.0083452
|  |  |  | @ Cl=0.4, Cd= | 0.0084448
|  |  |  | @ Cl=0.6, Cd= | 0.0087534
alpha (deg) | Cl | Cd | Cm | Cl/Cd
-20 | -0.768 | 0.1838 | -0.051 | -4.179
-19.5 | -0.777 | 0.17321 | -0.051 | -4.488
-19 | -0.785 | 0.16247 | -0.052 | -4.833
-18.5 | -0.791 | 0.15423 | -0.053 | -5.13
-18 | -0.795 | 0.14715 | -0.055 | -5.403
-17.5 | -0.796 | 0.13909 | -0.056 | -5.724
-17 | -0.795 | 0.13103 | -0.057 | -6.066
-16.5 | -0.79 | 0.12489 | -0.058 | -6.326
-16 | -0.783 | 0.11754 | -0.059 | -6.664
-15.5 | -0.774 | 0.11032 | -0.061 | -7.014
-15 | -0.763 | 0.10142 | -0.065 | -7.519
-14.5 | -0.748 | 0.0937 | -0.068 | -7.983
-14 | -0.733 | 0.08402 | -0.073 | -8.728
-13.5 | -0.741 | 0.05846 | -0.087 | -12.669
-13 | -0.673 | 0.08007 | -0.066 | -8.405
-12.5 | -0.705 | 0.03824 | -0.096 | -18.429
-12 | -0.688 | 0.02811 | -0.102 | -24.487
-11.5 | -0.653 | 0.02507 | -0.103 | -26.047
-11 | -0.613 | 0.02292 | -0.105 | -26.754
-10.5 | -0.569 | 0.02084 | -0.107 | -27.322
-10 | -0.522 | 0.01921 | -0.108 | -27.176
-9.5 | -0.473 | 0.0179 | -0.109 | -26.401
-9 | -0.421 | 0.01678 | -0.11 | -25.097
-8.5 | -0.368 | 0.0158 | -0.111 | -23.313
-8 | -0.314 | 0.01495 | -0.113 | -21.018
-7.5 | -0.259 | 0.01419 | -0.114 | -18.23
-7 | -0.202 | 0.01351 | -0.115 | -14.969
-6.5 | -0.145 | 0.0129 | -0.116 | -11.231
-6 | -0.087 | 0.01229 | -0.117 | -7.049
-5.5 | -0.028 | 0.01182 | -0.118 | -2.339
-5 | 0.033 | 0.00852 | -0.122 | 3.823
-4.5 | 0.094 | 0.00835 | -0.123 | 11.31
-4 | 0.156 | 0.0083 | -0.124 | 18.81
-3.5 | 0.218 | 0.00827 | -0.125 | 26.348
-3 | 0.28 | 0.0083 | -0.125 | 33.744
-2.5 | 0.342 | 0.00837 | -0.126 | 40.861
-2 | 0.404 | 0.00845 | -0.127 | 47.772
-1.5 | 0.465 | 0.00847 | -0.127 | 54.94
-1 | 0.527 | 0.00857 | -0.128 | 61.528
-0.5 | 0.589 | 0.00873 | -0.128 | 67.393
0 | 0.65 | 0.00886 | -0.129 | 73.414
0.5 | 0.712 | 0.00898 | -0.13 | 79.275
1 | 0.773 | 0.00913 | -0.13 | 84.765
1.5 | 0.835 | 0.00932 | -0.131 | 89.541
2 | 0.892 | 0.00951 | -0.131 | 93.759
2.5 | 0.952 | 0.00975 | -0.132 | 97.632
3 | 1.012 | 0.00998 | -0.132 | 101.423
3.5 | 1.073 | 0.01026 | -0.133 | 104.558
4 | 1.132 | 0.01053 | -0.133 | 107.556
4.5 | 1.191 | 0.01089 | -0.134 | 109.357
5 | 1.247 | 0.01085 | -0.134 | 114.929
5.5 | 1.303 | 0.01123 | -0.135 | 116.009
6 | 1.356 | 0.01118 | -0.135 | 121.287
6.5 | 1.408 | 0.01233 | -0.135 | 114.169
7 | 1.456 | 0.01284 | -0.135 | 113.424
7.5 | 1.5 | 0.01342 | -0.135 | 111.783
8 | 1.515 | 0.02281 | -0.133 | 66.419
8.5 | 1.554 | 0.02409 | -0.133 | 64.509
9 | 1.59 | 0.02546 | -0.133 | 62.453
9.5 | 1.623 | 0.02688 | -0.133 | 60.403
10 | 1.654 | 0.02842 | -0.133 | 58.176
10.5 | 1.677 | 0.02999 | -0.132 | 55.925
11 | 1.697 | 0.03176 | -0.132 | 53.427
11.5 | 1.712 | 0.03356 | -0.132 | 51.013
12 | 1.722 | 0.0357 | -0.132 | 48.241
12.5 | 1.728 | 0.03804 | -0.132 | 45.431
13 | 1.729 | 0.04065 | -0.131 | 42.531
13.5 | 1.721 | 0.04347 | -0.131 | 39.578
14 | 1.709 | 0.04608 | -0.131 | 37.078
14.5 | 1.69 | 0.04943 | -0.13 | 34.186
15 | 1.667 | 0.05294 | -0.13 | 31.493
15.5 | 1.64 | 0.05685 | -0.129 | 28.844
16 | 1.606 | 0.06172 | -0.128 | 26.025
16.5 | 1.567 | 0.06804 | -0.127 | 23.036
17 | 1.526 | 0.07443 | -0.125 | 20.499
17.5 | 1.476 | 0.08426 | -0.123 | 17.52
18 | 1.383 | 0.1154 | -0.112 | 11.981

## 14. Re 500k Mach 0.10 (1)
BIGFOIL.COM POLAR EXPORT
NACA63-617
NACA63-617 |  |  |  | Cl Max: | 1.721 | at alpha= | 12.5 | deg
JavaFoil+Calcfoil stall+Eppler ext transition |  |  |  | L/D Max: | 120.799 | at alpha= | 6 | deg
Re: | 500000 |  |  | Cd Min: | 0.00834 | at alpha= | -3.5 | deg
Mach: | 0.1 |  |  | Cl=0 at alpha= | -5.2705 | deg
|  |  |  | @ Cl=0.1, Cd= | 0.0084068
|  |  |  | @ Cl=0.4, Cd= | 0.0084423
|  |  |  | @ Cl=0.6, Cd= | 0.0087568
alpha (deg) | Cl | Cd | Cm | Cl/Cd
-20 | -0.732 | 0.18719 | -0.05 | -3.911
-19.5 | -0.745 | 0.17853 | -0.051 | -4.172
-19 | -0.756 | 0.16635 | -0.052 | -4.544
-18.5 | -0.765 | 0.15781 | -0.053 | -4.848
-18 | -0.772 | 0.15002 | -0.054 | -5.144
-17.5 | -0.776 | 0.14113 | -0.055 | -5.499
-17 | -0.777 | 0.13441 | -0.056 | -5.782
-16.5 | -0.776 | 0.12662 | -0.057 | -6.125
-16 | -0.771 | 0.11973 | -0.058 | -6.44
-15.5 | -0.764 | 0.11195 | -0.06 | -6.821
-15 | -0.754 | 0.10353 | -0.064 | -7.283
-14.5 | -0.741 | 0.096 | -0.067 | -7.719
-14 | -0.726 | 0.08729 | -0.071 | -8.319
-13.5 | -0.72 | 0.07025 | -0.081 | -10.256
-13 | -0.716 | 0.05306 | -0.09 | -13.496
-12.5 | -0.651 | 0.06994 | -0.075 | -9.311
-12 | -0.686 | 0.02928 | -0.102 | -23.44
-11.5 | -0.651 | 0.02648 | -0.103 | -24.579
-11 | -0.615 | 0.02299 | -0.105 | -26.736
-10.5 | -0.57 | 0.02115 | -0.107 | -26.97
-10 | -0.523 | 0.01947 | -0.108 | -26.889
-9.5 | -0.474 | 0.01816 | -0.11 | -26.102
-9 | -0.423 | 0.01701 | -0.111 | -24.847
-8.5 | -0.37 | 0.01595 | -0.112 | -23.184
-8 | -0.315 | 0.01508 | -0.113 | -20.916
-7.5 | -0.26 | 0.01431 | -0.114 | -18.15
-7 | -0.203 | 0.0136 | -0.115 | -14.936
-6.5 | -0.145 | 0.01299 | -0.116 | -11.198
-6 | -0.087 | 0.01238 | -0.117 | -7.028
-5.5 | -0.028 | 0.01188 | -0.119 | -2.338
-5 | 0.033 | 0.00857 | -0.122 | 3.816
-4.5 | 0.095 | 0.00841 | -0.124 | 11.28
-4 | 0.157 | 0.00837 | -0.125 | 18.754
-3.5 | 0.219 | 0.00834 | -0.125 | 26.254
-3 | 0.282 | 0.00837 | -0.126 | 33.649
-2.5 | 0.344 | 0.00837 | -0.127 | 41.066
-2 | 0.406 | 0.00845 | -0.127 | 48.033
-1.5 | 0.468 | 0.00853 | -0.128 | 54.819
-1 | 0.53 | 0.00863 | -0.129 | 61.339
-0.5 | 0.592 | 0.00874 | -0.129 | 67.67
0 | 0.654 | 0.00887 | -0.13 | 73.669
0.5 | 0.716 | 0.00899 | -0.13 | 79.602
1 | 0.777 | 0.00919 | -0.131 | 84.581
1.5 | 0.839 | 0.00934 | -0.131 | 89.805
2 | 0.896 | 0.00958 | -0.132 | 93.555
2.5 | 0.957 | 0.00979 | -0.133 | 97.752
3 | 1.018 | 0.01005 | -0.133 | 101.271
3.5 | 1.078 | 0.01031 | -0.134 | 104.54
4 | 1.138 | 0.01064 | -0.134 | 106.88
4.5 | 1.197 | 0.01099 | -0.135 | 108.844
5 | 1.253 | 0.01091 | -0.135 | 114.895
5.5 | 1.309 | 0.01131 | -0.135 | 115.671
6 | 1.362 | 0.01128 | -0.136 | 120.799
6.5 | 1.413 | 0.01241 | -0.136 | 113.859
7 | 1.461 | 0.01295 | -0.136 | 112.85
7.5 | 1.506 | 0.01359 | -0.136 | 110.81
8 | 1.52 | 0.02313 | -0.133 | 65.731
8.5 | 1.559 | 0.02444 | -0.133 | 63.784
9 | 1.594 | 0.02583 | -0.133 | 61.719
9.5 | 1.627 | 0.02731 | -0.133 | 59.565
10 | 1.656 | 0.02885 | -0.133 | 57.395
10.5 | 1.678 | 0.03053 | -0.133 | 54.972
11 | 1.696 | 0.03226 | -0.133 | 52.589
11.5 | 1.71 | 0.03428 | -0.133 | 49.875
12 | 1.718 | 0.03635 | -0.132 | 47.261
12.5 | 1.721 | 0.03875 | -0.132 | 44.421
13 | 1.719 | 0.04163 | -0.132 | 41.285
13.5 | 1.707 | 0.04452 | -0.131 | 38.353
14 | 1.691 | 0.04719 | -0.131 | 35.839
14.5 | 1.668 | 0.0508 | -0.131 | 32.843
15 | 1.641 | 0.05456 | -0.13 | 30.078
15.5 | 1.607 | 0.05916 | -0.129 | 27.169
16 | 1.568 | 0.06445 | -0.128 | 24.327
16.5 | 1.521 | 0.07197 | -0.126 | 21.136
17 | 1.47 | 0.0811 | -0.124 | 18.126
17.5 | 1.405 | 0.0963 | -0.119 | 14.586

## 15. Re 500k Mach 0.25 (1)
BIGFOIL.COM POLAR EXPORT
NACA63-617
NACA63-617 |  |  |  | Cl Max: | 1.684 | at alpha= | 11 | deg
JavaFoil+Calcfoil stall+Eppler ext transition |  |  |  | L/D Max: | 117.903 | at alpha= | 5.5 | deg
Re: | 500000 |  |  | Cd Min: | 0.00844 | at alpha= | -3.5 | deg
Mach: | 0.25 |  |  | Cl=0 at alpha= | -5.2705 | deg
|  |  |  | @ Cl=0.1, Cd= | 0.008662
|  |  |  | @ Cl=0.4, Cd= | 0.0085673
|  |  |  | @ Cl=0.6, Cd= | 0.008885
alpha (deg) | Cl | Cd | Cm | Cl/Cd
-20 | -0.398 | 0.21937 | -0.048 | -1.812
-19.5 | -0.446 | 0.20806 | -0.048 | -2.144
-19 | -0.491 | 0.1922 | -0.049 | -2.554
-18.5 | -0.532 | 0.18103 | -0.05 | -2.937
-18 | -0.568 | 0.17098 | -0.05 | -3.324
-17.5 | -0.601 | 0.15911 | -0.052 | -3.778
-17 | -0.629 | 0.15147 | -0.052 | -4.15
-16.5 | -0.651 | 0.14223 | -0.054 | -4.58
-16 | -0.669 | 0.12884 | -0.056 | -5.192
-15.5 | -0.681 | 0.12137 | -0.057 | -5.607
-15 | -0.687 | 0.11599 | -0.058 | -5.919
-14.5 | -0.687 | 0.10785 | -0.06 | -6.373
-14 | -0.684 | 0.0978 | -0.064 | -6.994
-13.5 | -0.673 | 0.09245 | -0.066 | -7.279
-13 | -0.648 | 0.10262 | -0.05 | -6.316
-12.5 | -0.643 | 0.07456 | -0.076 | -8.629
-12 | -0.605 | 0.07701 | -0.063 | -7.852
-11.5 | -0.578 | 0.06942 | -0.07 | -8.333
-11 | -0.614 | 0.02641 | -0.107 | -23.242
-10.5 | -0.575 | 0.02318 | -0.109 | -24.795
-10 | -0.529 | 0.02096 | -0.111 | -25.255
-9.5 | -0.481 | 0.01928 | -0.112 | -24.944
-9 | -0.43 | 0.01795 | -0.113 | -23.938
-8.5 | -0.377 | 0.01681 | -0.114 | -22.398
-8 | -0.322 | 0.01583 | -0.116 | -20.325
-7.5 | -0.265 | 0.01497 | -0.117 | -17.717
-7 | -0.208 | 0.01415 | -0.118 | -14.668
-6.5 | -0.149 | 0.01351 | -0.119 | -11.009
-6 | -0.089 | 0.01287 | -0.12 | -6.915
-5.5 | -0.028 | 0.01231 | -0.121 | -2.309
-5 | 0.033 | 0.00882 | -0.125 | 3.786
-4.5 | 0.096 | 0.00867 | -0.126 | 11.117
-4 | 0.161 | 0.00854 | -0.128 | 18.863
-3.5 | 0.225 | 0.00844 | -0.129 | 26.657
-3 | 0.289 | 0.00848 | -0.129 | 34.116
-2.5 | 0.353 | 0.00856 | -0.13 | 41.257
-2 | 0.417 | 0.00857 | -0.131 | 48.667
-1.5 | 0.481 | 0.00867 | -0.131 | 55.411
-1 | 0.544 | 0.00878 | -0.132 | 61.987
-0.5 | 0.608 | 0.0089 | -0.133 | 68.272
0 | 0.672 | 0.00905 | -0.133 | 74.269
0.5 | 0.735 | 0.00919 | -0.134 | 80.02
1 | 0.799 | 0.0094 | -0.135 | 84.988
1.5 | 0.862 | 0.0096 | -0.135 | 89.815
2 | 0.92 | 0.00981 | -0.136 | 93.862
2.5 | 0.983 | 0.01004 | -0.136 | 97.865
3 | 1.045 | 0.01034 | -0.137 | 101.021
3.5 | 1.107 | 0.01064 | -0.137 | 104.003
4 | 1.168 | 0.01102 | -0.138 | 105.99
4.5 | 1.227 | 0.01096 | -0.138 | 111.968
5 | 1.285 | 0.01137 | -0.139 | 113.013
5.5 | 1.341 | 0.01137 | -0.139 | 117.903
6 | 1.393 | 0.01249 | -0.139 | 111.58
6.5 | 1.443 | 0.01302 | -0.139 | 110.781
7 | 1.489 | 0.01367 | -0.139 | 108.973
7.5 | 1.532 | 0.01443 | -0.139 | 106.213
8 | 1.546 | 0.02481 | -0.136 | 62.301
8.5 | 1.581 | 0.02629 | -0.136 | 60.152
9 | 1.613 | 0.02793 | -0.136 | 57.746
9.5 | 1.641 | 0.02957 | -0.136 | 55.495
10 | 1.664 | 0.0314 | -0.136 | 52.986
10.5 | 1.677 | 0.03346 | -0.136 | 50.134
11 | 1.684 | 0.03566 | -0.136 | 47.214
11.5 | 1.683 | 0.03816 | -0.135 | 44.107
12 | 1.675 | 0.04097 | -0.135 | 40.882
12.5 | 1.659 | 0.04398 | -0.135 | 37.707
13 | 1.633 | 0.04762 | -0.134 | 34.298
13.5 | 1.591 | 0.05214 | -0.133 | 30.517
14 | 1.537 | 0.05769 | -0.132 | 26.65
14.5 | 1.47 | 0.06514 | -0.13 | 22.558
15 | 1.285 | 0.11341 | -0.099 | 11.329
15.5 | 1.204 | 0.13116 | -0.086 | 9.183
16 | 1.132 | 0.14329 | -0.076 | 7.897

## 16. Re 500k Mach 0.50 (1)
BIGFOIL.COM POLAR EXPORT
NACA63-617
NACA63-617 |  |  |  | Cl Max: | 1.592 | at alpha= | 8 | deg
JavaFoil+Calcfoil stall+Eppler ext transition |  |  |  | L/D Max: | 101.596 | at alpha= | 4 | deg
Re: | 500000 |  |  | Cd Min: | 0.00937 | at alpha= | -2.5 | deg
Mach: | 0.5 |  |  | Cl=0 at alpha= | -5.2687 | deg
|  |  |  | @ Cl=0.1, Cd= | 0.010142
|  |  |  | @ Cl=0.4, Cd= | 0.0093746
|  |  |  | @ Cl=0.6, Cd= | 0.0096153
alpha (deg) | Cl | Cd | Cm | Cl/Cd
-20 | -0.834 | 0.2249 | -0.064 | -3.71
-19.5 | -0.806 | 0.22416 | -0.064 | -3.598
-19 | -0.779 | 0.21896 | -0.065 | -3.556
-18.5 | -0.751 | 0.21175 | -0.066 | -3.547
-18 | -0.721 | 0.20292 | -0.063 | -3.553
-17.5 | -0.693 | 0.19689 | -0.063 | -3.519
-17 | -0.665 | 0.18722 | -0.063 | -3.551
-16.5 | -0.637 | 0.17867 | -0.063 | -3.565
-16 | -0.608 | 0.17639 | -0.061 | -3.444
-15.5 | -0.579 | 0.16674 | -0.06 | -3.474
-15 | -0.551 | 0.16517 | -0.06 | -3.337
-14.5 | -0.523 | 0.1598 | -0.061 | -3.273
-14 | -0.495 | 0.1506 | -0.061 | -3.286
-13.5 | -0.466 | 0.14385 | -0.057 | -3.238
-13 | -0.438 | 0.13839 | -0.057 | -3.162
-12.5 | -0.409 | 0.13223 | -0.057 | -3.096
-12 | -0.381 | 0.12725 | -0.058 | -2.995
-11.5 | -0.352 | 0.12013 | -0.054 | -2.934
-11 | -0.325 | 0.09685 | -0.06 | -3.355
-10.5 | -0.406 | 0.08644 | -0.062 | -4.699
-10 | -0.437 | 0.07209 | -0.068 | -6.058
-9.5 | -0.418 | 0.06475 | -0.065 | -6.453
-9 | -0.389 | 0.05639 | -0.081 | -6.899
-8.5 | -0.395 | 0.02202 | -0.125 | -17.944
-8 | -0.344 | 0.01981 | -0.127 | -17.341
-7.5 | -0.286 | 0.01823 | -0.128 | -15.71
-7 | -0.226 | 0.017 | -0.13 | -13.278
-6.5 | -0.163 | 0.01597 | -0.131 | -10.177
-6 | -0.098 | 0.01507 | -0.132 | -6.476
-5.5 | -0.031 | 0.01427 | -0.134 | -2.187
-5 | 0.036 | 0.01358 | -0.135 | 2.663
-4.5 | 0.106 | 0.00982 | -0.138 | 10.756
-4 | 0.175 | 0.00962 | -0.139 | 18.236
-3.5 | 0.246 | 0.00948 | -0.141 | 25.938
-3 | 0.318 | 0.00941 | -0.142 | 33.757
-2.5 | 0.389 | 0.00937 | -0.143 | 41.493
-2 | 0.461 | 0.0094 | -0.145 | 49.07
-1.5 | 0.537 | 0.0095 | -0.147 | 56.551
-1 | 0.608 | 0.00963 | -0.148 | 63.17
-0.5 | 0.679 | 0.0097 | -0.148 | 70.079
0 | 0.751 | 0.00993 | -0.149 | 75.605
0.5 | 0.822 | 0.01015 | -0.15 | 80.984
1 | 0.893 | 0.01043 | -0.15 | 85.625
1.5 | 0.964 | 0.01073 | -0.151 | 89.81
2 | 1.027 | 0.01106 | -0.152 | 92.844
2.5 | 1.096 | 0.01149 | -0.152 | 95.376
3 | 1.163 | 0.01166 | -0.153 | 99.76
3.5 | 1.228 | 0.01223 | -0.153 | 100.453
4 | 1.29 | 0.0127 | -0.153 | 101.596
4.5 | 1.35 | 0.0133 | -0.153 | 101.551
5 | 1.407 | 0.01392 | -0.153 | 101.071
5.5 | 1.46 | 0.01464 | -0.153 | 99.743
6 | 1.509 | 0.0156 | -0.153 | 96.732
6.5 | 1.553 | 0.01672 | -0.153 | 92.841
7 | 1.564 | 0.02983 | -0.15 | 52.422
7.5 | 1.587 | 0.03226 | -0.149 | 49.187
8 | 1.592 | 0.03523 | -0.149 | 45.197
8.5 | 1.57 | 0.03845 | -0.149 | 40.835
9 | 1.494 | 0.04266 | -0.148 | 35.029
9.5 | 1.002 | 0.07985 | -0.056 | 12.547
10 | 0.846 | 0.10725 | -0.061 | 7.886
10.5 | 0.872 | 0.11352 | -0.062 | 7.685
11 | 0.9 | 0.12168 | -0.069 | 7.4
11.5 | 0.927 | 0.13195 | -0.069 | 7.026
12 | 0.954 | 0.13516 | -0.071 | 7.058
12.5 | 0.982 | 0.14625 | -0.076 | 6.713
13 | 1.009 | 0.14832 | -0.077 | 6.8

## 17. Re 750k Mach 0.00 (1)
BIGFOIL.COM POLAR EXPORT
NACA63-617
NACA63-617 |  |  |  | Cl Max: | 1.736 | at alpha= | 13 | deg
JavaFoil+Calcfoil stall+Eppler ext transition |  |  |  | L/D Max: | 134.267 | at alpha= | 7 | deg
Re: | 750000 |  |  | Cd Min: | 0.00738 | at alpha= | -4.5 | deg
Mach: | 0 |  |  | Cl=0 at alpha= | -5.2705 | deg
|  |  |  | @ Cl=0.1, Cd= | 0.0073819
|  |  |  | @ Cl=0.4, Cd= | 0.0075348
|  |  |  | @ Cl=0.6, Cd= | 0.0078598
alpha (deg) | Cl | Cd | Cm | Cl/Cd
-20 | -0.769 | 0.17456 | -0.052 | -4.407
-19.5 | -0.779 | 0.16609 | -0.053 | -4.689
-19 | -0.787 | 0.15647 | -0.054 | -5.029
-18.5 | -0.793 | 0.14851 | -0.056 | -5.34
-18 | -0.797 | 0.14142 | -0.057 | -5.634
-17.5 | -0.798 | 0.1329 | -0.058 | -6.007
-17 | -0.797 | 0.12557 | -0.06 | -6.351
-16.5 | -0.793 | 0.11969 | -0.061 | -6.624
-16 | -0.787 | 0.11176 | -0.063 | -7.038
-15.5 | -0.777 | 0.10458 | -0.065 | -7.433
-15 | -0.769 | 0.09429 | -0.069 | -8.151
-14.5 | -0.758 | 0.08373 | -0.074 | -9.057
-14 | -0.764 | 0.06135 | -0.086 | -12.448
-13.5 | -0.765 | 0.04348 | -0.094 | -17.588
-13 | -0.755 | 0.03119 | -0.099 | -24.203
-12.5 | -0.729 | 0.02676 | -0.102 | -27.236
-12 | -0.696 | 0.02418 | -0.103 | -28.763
-11.5 | -0.658 | 0.02202 | -0.105 | -29.897
-11 | -0.617 | 0.02038 | -0.106 | -30.282
-10.5 | -0.572 | 0.01874 | -0.107 | -30.543
-10 | -0.524 | 0.01736 | -0.109 | -30.218
-9.5 | -0.475 | 0.01618 | -0.11 | -29.324
-9 | -0.423 | 0.01519 | -0.111 | -27.853
-8.5 | -0.37 | 0.01431 | -0.112 | -25.846
-8 | -0.315 | 0.01354 | -0.113 | -23.293
-7.5 | -0.26 | 0.01286 | -0.114 | -20.194
-7 | -0.203 | 0.01223 | -0.115 | -16.597
-6.5 | -0.145 | 0.01168 | -0.116 | -12.453
-6 | -0.087 | 0.01113 | -0.118 | -7.816
-5.5 | -0.028 | 0.0107 | -0.119 | -2.594
-5 | 0.033 | 0.0075 | -0.123 | 4.384
-4.5 | 0.094 | 0.00738 | -0.123 | 12.798
-4 | 0.156 | 0.0074 | -0.124 | 21.089
-3.5 | 0.218 | 0.00738 | -0.125 | 29.545
-3 | 0.28 | 0.00741 | -0.125 | 37.836
-2.5 | 0.342 | 0.00746 | -0.126 | 45.847
-2 | 0.404 | 0.00754 | -0.127 | 53.559
-1.5 | 0.465 | 0.0076 | -0.127 | 61.198
-1 | 0.527 | 0.00769 | -0.128 | 68.535
-0.5 | 0.589 | 0.00784 | -0.128 | 75.106
0 | 0.65 | 0.00795 | -0.129 | 81.873
0.5 | 0.712 | 0.00805 | -0.13 | 88.396
1 | 0.773 | 0.00823 | -0.13 | 94.006
1.5 | 0.835 | 0.00841 | -0.131 | 99.304
2 | 0.892 | 0.00856 | -0.131 | 104.14
2.5 | 0.952 | 0.00878 | -0.132 | 108.448
3 | 1.012 | 0.00899 | -0.132 | 112.656
3.5 | 1.073 | 0.00923 | -0.133 | 116.168
4 | 1.132 | 0.00949 | -0.133 | 119.263
4.5 | 1.191 | 0.00976 | -0.134 | 121.957
5 | 1.248 | 0.01015 | -0.134 | 122.967
5.5 | 1.303 | 0.01007 | -0.135 | 129.428
6 | 1.358 | 0.01042 | -0.135 | 130.346
6.5 | 1.411 | 0.01087 | -0.136 | 129.848
7 | 1.462 | 0.01089 | -0.136 | 134.267
7.5 | 1.508 | 0.01227 | -0.136 | 122.904
8 | 1.521 | 0.02099 | -0.133 | 72.468
8.5 | 1.56 | 0.02213 | -0.133 | 70.489
9 | 1.596 | 0.02344 | -0.133 | 68.108
9.5 | 1.629 | 0.0247 | -0.133 | 65.974
10 | 1.659 | 0.02617 | -0.133 | 63.42
10.5 | 1.683 | 0.02759 | -0.133 | 61.013
11 | 1.703 | 0.02916 | -0.133 | 58.406
11.5 | 1.718 | 0.0308 | -0.133 | 55.794
12 | 1.729 | 0.03272 | -0.133 | 52.839
12.5 | 1.735 | 0.03485 | -0.132 | 49.774
13 | 1.736 | 0.03718 | -0.132 | 46.685
13.5 | 1.728 | 0.03973 | -0.132 | 43.499
14 | 1.716 | 0.04213 | -0.132 | 40.735
14.5 | 1.698 | 0.04506 | -0.131 | 37.693
15 | 1.676 | 0.04811 | -0.131 | 34.836
15.5 | 1.65 | 0.05145 | -0.13 | 32.067
16 | 1.618 | 0.05565 | -0.13 | 29.076
16.5 | 1.583 | 0.06011 | -0.129 | 26.329
17 | 1.544 | 0.06496 | -0.128 | 23.774
17.5 | 1.501 | 0.07156 | -0.127 | 20.977
18 | 1.449 | 0.0815 | -0.124 | 17.785

## 18. Re 750k Mach 0.10 (1)
BIGFOIL.COM POLAR EXPORT
NACA63-617
NACA63-617 |  |  |  | Cl Max: | 1.728 | at alpha= | 12.5 | deg
JavaFoil+Calcfoil stall+Eppler ext transition |  |  |  | L/D Max: | 133.495 | at alpha= | 7 | deg
Re: | 750000 |  |  | Cd Min: | 0.00739 | at alpha= | -4 | deg
Mach: | 0.1 |  |  | Cl=0 at alpha= | -5.2705 | deg
|  |  |  | @ Cl=0.1, Cd= | 0.007436
|  |  |  | @ Cl=0.4, Cd= | 0.0075832
|  |  |  | @ Cl=0.6, Cd= | 0.0078542
alpha (deg) | Cl | Cd | Cm | Cl/Cd
-20 | -0.733 | 0.17734 | -0.051 | -4.132
-19.5 | -0.746 | 0.17078 | -0.052 | -4.366
-19 | -0.757 | 0.16041 | -0.054 | -4.72
-18.5 | -0.767 | 0.15137 | -0.055 | -5.064
-18 | -0.773 | 0.14307 | -0.056 | -5.405
-17.5 | -0.778 | 0.13522 | -0.057 | -5.751
-17 | -0.779 | 0.12954 | -0.058 | -6.013
-16.5 | -0.778 | 0.12172 | -0.06 | -6.39
-16 | -0.774 | 0.11417 | -0.062 | -6.777
-15.5 | -0.767 | 0.10657 | -0.064 | -7.196
-15 | -0.759 | 0.09745 | -0.068 | -7.785
-14.5 | -0.748 | 0.088 | -0.072 | -8.503
-14 | -0.743 | 0.07333 | -0.08 | -10.127
-13.5 | -0.755 | 0.04772 | -0.093 | -15.819
-13 | -0.74 | 0.03884 | -0.097 | -19.043
-12.5 | -0.727 | 0.02752 | -0.102 | -26.411
-12 | -0.695 | 0.0247 | -0.104 | -28.147
-11.5 | -0.658 | 0.02267 | -0.105 | -29.036
-11 | -0.619 | 0.02048 | -0.106 | -30.208
-10.5 | -0.574 | 0.01899 | -0.108 | -30.21
-10 | -0.526 | 0.01757 | -0.109 | -29.924
-9.5 | -0.476 | 0.01642 | -0.11 | -28.991
-9 | -0.424 | 0.01539 | -0.111 | -27.573
-8.5 | -0.371 | 0.01444 | -0.112 | -25.699
-8 | -0.317 | 0.01366 | -0.114 | -23.173
-7.5 | -0.261 | 0.01296 | -0.115 | -20.111
-7 | -0.204 | 0.01233 | -0.116 | -16.538
-6.5 | -0.146 | 0.01176 | -0.117 | -12.416
-6 | -0.087 | 0.01122 | -0.118 | -7.783
-5.5 | -0.028 | 0.01076 | -0.119 | -2.59
-5 | 0.033 | 0.00749 | -0.123 | 4.412
-4.5 | 0.095 | 0.00744 | -0.124 | 12.752
-4 | 0.157 | 0.00739 | -0.125 | 21.22
-3.5 | 0.219 | 0.00744 | -0.125 | 29.429
-3 | 0.282 | 0.00747 | -0.126 | 37.719
-2.5 | 0.344 | 0.00752 | -0.127 | 45.68
-2 | 0.406 | 0.00759 | -0.127 | 53.424
-1.5 | 0.468 | 0.00767 | -0.128 | 61.016
-1 | 0.53 | 0.00775 | -0.129 | 68.312
-0.5 | 0.592 | 0.00784 | -0.129 | 75.424
0 | 0.654 | 0.00795 | -0.13 | 82.206
0.5 | 0.716 | 0.00812 | -0.13 | 88.146
1 | 0.777 | 0.00824 | -0.131 | 94.321
1.5 | 0.839 | 0.00842 | -0.131 | 99.643
2 | 0.896 | 0.00859 | -0.132 | 104.31
2.5 | 0.957 | 0.0088 | -0.133 | 108.709
3 | 1.018 | 0.00905 | -0.133 | 112.379
3.5 | 1.078 | 0.00927 | -0.134 | 116.302
4 | 1.138 | 0.00955 | -0.134 | 119.086
4.5 | 1.197 | 0.00986 | -0.135 | 121.415
5 | 1.254 | 0.0102 | -0.135 | 122.941
5.5 | 1.309 | 0.01014 | -0.135 | 129.134
6 | 1.364 | 0.01051 | -0.136 | 129.79
6.5 | 1.417 | 0.01099 | -0.136 | 128.924
7 | 1.468 | 0.01099 | -0.137 | 133.495
7.5 | 1.513 | 0.01238 | -0.137 | 122.224
8 | 1.526 | 0.02125 | -0.134 | 71.802
8.5 | 1.564 | 0.02246 | -0.134 | 69.659
9 | 1.6 | 0.02376 | -0.134 | 67.349
9.5 | 1.633 | 0.02511 | -0.134 | 65.023
10 | 1.662 | 0.02652 | -0.134 | 62.656
10.5 | 1.684 | 0.02806 | -0.134 | 60.023
11 | 1.703 | 0.02964 | -0.133 | 57.438
11.5 | 1.716 | 0.03146 | -0.133 | 54.551
12 | 1.724 | 0.03331 | -0.133 | 51.769
12.5 | 1.728 | 0.03555 | -0.133 | 48.61
13 | 1.726 | 0.03812 | -0.133 | 45.269
13.5 | 1.715 | 0.04062 | -0.132 | 42.227
14 | 1.699 | 0.04316 | -0.132 | 39.368
14.5 | 1.677 | 0.04623 | -0.132 | 36.279
15 | 1.65 | 0.04954 | -0.131 | 33.317
15.5 | 1.618 | 0.0535 | -0.13 | 30.24
16 | 1.581 | 0.05758 | -0.13 | 27.463
16.5 | 1.541 | 0.0626 | -0.129 | 24.609
17 | 1.494 | 0.06894 | -0.128 | 21.672
17.5 | 1.445 | 0.07575 | -0.126 | 19.083

## 19. Re 750k Mach 0.25 (1)
BIGFOIL.COM POLAR EXPORT
NACA63-617
NACA63-617 |  |  |  | Cl Max: | 1.69 | at alpha= | 11 | deg
JavaFoil+Calcfoil stall+Eppler ext transition |  |  |  | L/D Max: | 130.908 | at alpha= | 6.5 | deg
Re: | 750000 |  |  | Cd Min: | 0.00754 | at alpha= | -3.5 | deg
Mach: | 0.25 |  |  | Cl=0 at alpha= | -5.2698 | deg
|  |  |  | @ Cl=0.1, Cd= | 0.0076077
|  |  |  | @ Cl=0.4, Cd= | 0.0076888
|  |  |  | @ Cl=0.6, Cd= | 0.0079763
alpha (deg) | Cl | Cd | Cm | Cl/Cd
-19.5 | -0.446 | 0.19447 | -0.049 | -2.295
-19 | -0.491 | 0.18755 | -0.05 | -2.619
-18.5 | -0.532 | 0.17522 | -0.051 | -3.037
-18 | -0.569 | 0.16312 | -0.052 | -3.488
-17.5 | -0.602 | 0.15337 | -0.054 | -3.923
-17 | -0.629 | 0.1444 | -0.054 | -4.358
-16.5 | -0.652 | 0.13451 | -0.055 | -4.847
-16 | -0.67 | 0.1259 | -0.057 | -5.321
-15.5 | -0.682 | 0.11796 | -0.059 | -5.782
-15 | -0.688 | 0.11097 | -0.06 | -6.2
-14.5 | -0.689 | 0.10354 | -0.063 | -6.655
-14 | -0.687 | 0.09294 | -0.068 | -7.393
-13.5 | -0.677 | 0.08721 | -0.07 | -7.758
-13 | -0.648 | 0.0971 | -0.05 | -6.676
-12.5 | -0.679 | 0.05008 | -0.094 | -13.549
-12 | -0.681 | 0.03077 | -0.103 | -22.122
-11.5 | -0.655 | 0.02579 | -0.106 | -25.392
-11 | -0.621 | 0.0227 | -0.108 | -27.339
-10.5 | -0.578 | 0.02066 | -0.11 | -28.005
-10 | -0.532 | 0.01889 | -0.111 | -28.177
-9.5 | -0.483 | 0.01744 | -0.113 | -27.694
-9 | -0.431 | 0.01628 | -0.114 | -26.503
-8.5 | -0.378 | 0.01524 | -0.115 | -24.804
-8 | -0.323 | 0.01436 | -0.116 | -22.478
-7.5 | -0.266 | 0.01359 | -0.117 | -19.588
-7 | -0.208 | 0.01283 | -0.118 | -16.23
-6.5 | -0.149 | 0.01225 | -0.12 | -12.188
-6 | -0.089 | 0.01167 | -0.121 | -7.657
-5.5 | -0.029 | 0.01115 | -0.122 | -2.558
-5 | 0.034 | 0.00764 | -0.127 | 4.441
-4.5 | 0.097 | 0.00761 | -0.127 | 12.815
-4 | 0.161 | 0.00756 | -0.128 | 21.329
-3.5 | 0.225 | 0.00754 | -0.129 | 29.841
-3 | 0.289 | 0.00757 | -0.129 | 38.212
-2.5 | 0.353 | 0.00763 | -0.13 | 46.281
-2 | 0.417 | 0.00771 | -0.131 | 54.078
-1.5 | 0.481 | 0.0078 | -0.131 | 61.621
-1 | 0.544 | 0.00788 | -0.132 | 69.044
-0.5 | 0.608 | 0.00799 | -0.133 | 76.038
0 | 0.672 | 0.00812 | -0.133 | 82.71
0.5 | 0.735 | 0.00823 | -0.134 | 89.328
1 | 0.799 | 0.00844 | -0.135 | 94.679
1.5 | 0.862 | 0.00862 | -0.135 | 100.048
2 | 0.92 | 0.0088 | -0.136 | 104.635
2.5 | 0.983 | 0.00904 | -0.136 | 108.762
3 | 1.045 | 0.00928 | -0.137 | 112.637
3.5 | 1.107 | 0.00956 | -0.137 | 115.818
4 | 1.168 | 0.00988 | -0.138 | 118.294
4.5 | 1.229 | 0.01022 | -0.138 | 120.17
5 | 1.286 | 0.0102 | -0.139 | 126.109
5.5 | 1.343 | 0.01057 | -0.139 | 127.067
6 | 1.398 | 0.011 | -0.14 | 127.122
6.5 | 1.45 | 0.01108 | -0.14 | 130.908
7 | 1.498 | 0.01239 | -0.14 | 120.862
7.5 | 1.541 | 0.01319 | -0.14 | 116.806
8 | 1.551 | 0.02282 | -0.137 | 67.99
8.5 | 1.587 | 0.02419 | -0.137 | 65.602
9 | 1.619 | 0.02572 | -0.137 | 62.942
9.5 | 1.647 | 0.02721 | -0.137 | 60.506
10 | 1.67 | 0.02892 | -0.137 | 57.733
10.5 | 1.683 | 0.03073 | -0.136 | 54.777
11 | 1.69 | 0.03277 | -0.136 | 51.577
11.5 | 1.69 | 0.03506 | -0.136 | 48.198
12 | 1.681 | 0.03756 | -0.136 | 44.76
12.5 | 1.665 | 0.04034 | -0.135 | 41.283
13 | 1.641 | 0.04366 | -0.135 | 37.574
13.5 | 1.601 | 0.04742 | -0.134 | 33.76
14 | 1.551 | 0.05155 | -0.134 | 30.092
14.5 | 1.493 | 0.0559 | -0.133 | 26.709
15 | 1.421 | 0.06257 | -0.131 | 22.717
15.5 | 1.333 | 0.0742 | -0.128 | 17.966
16 | 1.179 | 0.11486 | -0.107 | 10.266

## 20. Re 750k Mach 0.50 (1)
BIGFOIL.COM POLAR EXPORT
NACA63-617
NACA63-617 |  |  |  | Cl Max: | 1.597 | at alpha= | 8 | deg
JavaFoil+Calcfoil stall+Eppler ext transition |  |  |  | L/D Max: | 119.743 | at alpha= | 4 | deg
Re: | 750000 |  |  | Cd Min: | 0.00824 | at alpha= | -3 | deg
Mach: | 0.5 |  |  | Cl=0 at alpha= | -5.2687 | deg
|  |  |  | @ Cl=0.1, Cd= | 0.0089066
|  |  |  | @ Cl=0.4, Cd= | 0.0082435
|  |  |  | @ Cl=0.6, Cd= | 0.0084842
alpha (deg) | Cl | Cd | Cm | Cl/Cd
-20 | -0.835 | 0.20898 | -0.064 | -3.993
-19.5 | -0.807 | 0.20679 | -0.064 | -3.9
-19 | -0.779 | 0.20058 | -0.065 | -3.882
-18.5 | -0.751 | 0.19199 | -0.066 | -3.914
-18 | -0.721 | 0.18588 | -0.063 | -3.88
-17.5 | -0.693 | 0.1779 | -0.063 | -3.895
-17 | -0.665 | 0.17025 | -0.063 | -3.906
-16.5 | -0.637 | 0.16807 | -0.063 | -3.79
-16 | -0.608 | 0.16598 | -0.061 | -3.662
-15.5 | -0.579 | 0.15317 | -0.06 | -3.782
-15 | -0.551 | 0.15028 | -0.06 | -3.667
-14.5 | -0.523 | 0.14512 | -0.061 | -3.604
-14 | -0.495 | 0.13659 | -0.061 | -3.623
-13.5 | -0.466 | 0.133 | -0.058 | -3.503
-13 | -0.438 | 0.12641 | -0.057 | -3.462
-12.5 | -0.409 | 0.12128 | -0.058 | -3.376
-12 | -0.381 | 0.11646 | -0.058 | -3.273
-11.5 | -0.353 | 0.111 | -0.055 | -3.177
-11 | -0.325 | 0.09465 | -0.061 | -3.434
-10.5 | -0.406 | 0.08113 | -0.062 | -5.008
-10 | -0.437 | 0.06949 | -0.07 | -6.294
-9.5 | -0.42 | 0.06082 | -0.075 | -6.914
-9 | -0.442 | 0.02275 | -0.123 | -19.423
-8.5 | -0.398 | 0.01979 | -0.126 | -20.096
-8 | -0.345 | 0.01801 | -0.127 | -19.156
-7.5 | -0.287 | 0.01661 | -0.129 | -17.304
-7 | -0.227 | 0.01549 | -0.13 | -14.621
-6.5 | -0.163 | 0.01456 | -0.132 | -11.203
-6 | -0.098 | 0.01372 | -0.133 | -7.134
-5.5 | -0.031 | 0.01298 | -0.134 | -2.413
-5 | 0.036 | 0.01235 | -0.135 | 2.936
-4.5 | 0.107 | 0.00853 | -0.139 | 12.489
-4 | 0.177 | 0.00838 | -0.141 | 21.121
-3.5 | 0.248 | 0.00828 | -0.142 | 29.957
-3 | 0.321 | 0.00824 | -0.143 | 38.919
-2.5 | 0.395 | 0.00824 | -0.145 | 47.929
-2 | 0.466 | 0.00829 | -0.146 | 56.195
-1.5 | 0.537 | 0.00836 | -0.147 | 64.303
-1 | 0.608 | 0.0085 | -0.148 | 71.547
-0.5 | 0.68 | 0.00868 | -0.148 | 78.339
0 | 0.751 | 0.00885 | -0.149 | 84.911
0.5 | 0.822 | 0.00908 | -0.15 | 90.595
1 | 0.893 | 0.00929 | -0.15 | 96.158
1.5 | 0.964 | 0.00958 | -0.151 | 100.632
2 | 1.027 | 0.00988 | -0.152 | 103.921
2.5 | 1.096 | 0.01027 | -0.152 | 106.723
3 | 1.165 | 0.01067 | -0.153 | 109.192
3.5 | 1.232 | 0.01072 | -0.153 | 114.946
4 | 1.298 | 0.01084 | -0.154 | 119.743
4.5 | 1.36 | 0.01194 | -0.154 | 113.876
5 | 1.417 | 0.01252 | -0.154 | 113.162
5.5 | 1.469 | 0.01321 | -0.154 | 111.224
6 | 1.518 | 0.01404 | -0.154 | 108.132
6.5 | 1.561 | 0.01519 | -0.154 | 102.76
7 | 1.569 | 0.02752 | -0.15 | 56.995
7.5 | 1.592 | 0.0298 | -0.15 | 53.43
8 | 1.597 | 0.03246 | -0.15 | 49.204
8.5 | 1.575 | 0.03545 | -0.15 | 44.443
9 | 1.5 | 0.03948 | -0.149 | 37.998
9.5 | 1.003 | 0.07534 | -0.063 | 13.313
10 | 0.846 | 0.10023 | -0.062 | 8.439
10.5 | 0.873 | 0.1029 | -0.062 | 8.48
11 | 0.901 | 0.11254 | -0.07 | 8.002
11.5 | 0.927 | 0.11936 | -0.07 | 7.767
12 | 0.954 | 0.12337 | -0.072 | 7.735
12.5 | 0.982 | 0.13627 | -0.076 | 7.206
13 | 1.009 | 0.13562 | -0.078 | 7.438

## 21. Re 1M Mach 0.00 (1)
BIGFOIL.COM POLAR EXPORT
NACA63-617
NACA63-617 |  |  |  | Cl Max: | 1.741 | at alpha= | 13 | deg
JavaFoil+Calcfoil stall+Eppler ext transition |  |  |  | L/D Max: | 138.635 | at alpha= | 7.5 | deg
Re: | 1000000 |  |  | Cd Min: | 0.00697 | at alpha= | -4 | deg
Mach: | 0 |  |  | Cl=0 at alpha= | -5.2705 | deg
|  |  |  | @ Cl=0.1, Cd= | 0.0070152
|  |  |  | @ Cl=0.4, Cd= | 0.0071261
|  |  |  | @ Cl=0.6, Cd= | 0.007377
alpha (deg) | Cl | Cd | Cm | Cl/Cd
-20 | -0.77 | 0.16883 | -0.054 | -4.563
-19.5 | -0.78 | 0.16201 | -0.054 | -4.813
-19 | -0.788 | 0.15296 | -0.056 | -5.152
-18.5 | -0.795 | 0.14483 | -0.057 | -5.487
-18 | -0.798 | 0.13711 | -0.059 | -5.824
-17.5 | -0.8 | 0.1289 | -0.06 | -6.207
-17 | -0.8 | 0.12142 | -0.062 | -6.586
-16.5 | -0.795 | 0.11537 | -0.063 | -6.892
-16 | -0.789 | 0.10792 | -0.065 | -7.313
-15.5 | -0.781 | 0.10012 | -0.068 | -7.8
-15 | -0.776 | 0.08732 | -0.074 | -8.884
-14.5 | -0.777 | 0.06919 | -0.083 | -11.228
-14 | -0.787 | 0.04667 | -0.093 | -16.864
-13.5 | -0.775 | 0.03759 | -0.096 | -20.605
-13 | -0.762 | 0.02748 | -0.101 | -27.728
-12.5 | -0.733 | 0.02441 | -0.103 | -30.029
-12 | -0.699 | 0.02234 | -0.104 | -31.277
-11.5 | -0.661 | 0.02043 | -0.105 | -32.358
-11 | -0.619 | 0.01896 | -0.106 | -32.67
-10.5 | -0.574 | 0.01748 | -0.108 | -32.846
-10 | -0.526 | 0.01622 | -0.109 | -32.42
-9.5 | -0.476 | 0.01514 | -0.11 | -31.445
-9 | -0.424 | 0.01422 | -0.111 | -29.825
-8.5 | -0.371 | 0.01341 | -0.112 | -27.655
-8 | -0.316 | 0.0127 | -0.113 | -24.89
-7.5 | -0.26 | 0.01206 | -0.115 | -21.599
-7 | -0.204 | 0.01147 | -0.116 | -17.749
-6.5 | -0.146 | 0.01098 | -0.117 | -13.277
-6 | -0.087 | 0.01046 | -0.118 | -8.335
-5.5 | -0.028 | 0.01006 | -0.119 | -2.767
-5 | 0.033 | 0.00706 | -0.123 | 4.655
-4.5 | 0.094 | 0.00702 | -0.123 | 13.45
-4 | 0.156 | 0.00697 | -0.124 | 22.404
-3.5 | 0.218 | 0.007 | -0.125 | 31.115
-3 | 0.28 | 0.00702 | -0.125 | 39.916
-2.5 | 0.342 | 0.00707 | -0.126 | 48.383
-2 | 0.404 | 0.00713 | -0.127 | 56.599
-1.5 | 0.465 | 0.0072 | -0.127 | 64.673
-1 | 0.527 | 0.00727 | -0.128 | 72.447
-0.5 | 0.589 | 0.00735 | -0.128 | 80.045
0 | 0.65 | 0.0075 | -0.129 | 86.753
0.5 | 0.712 | 0.0076 | -0.13 | 93.722
1 | 0.773 | 0.00777 | -0.13 | 99.607
1.5 | 0.835 | 0.00791 | -0.131 | 105.566
2 | 0.892 | 0.00804 | -0.131 | 110.862
2.5 | 0.952 | 0.00825 | -0.132 | 115.467
3 | 1.012 | 0.00848 | -0.132 | 119.448
3.5 | 1.073 | 0.00867 | -0.133 | 123.721
4 | 1.132 | 0.00889 | -0.133 | 127.3
4.5 | 1.191 | 0.00922 | -0.134 | 129.196
5 | 1.248 | 0.00954 | -0.134 | 130.787
5.5 | 1.304 | 0.00987 | -0.135 | 132.197
6 | 1.358 | 0.00983 | -0.135 | 138.163
6.5 | 1.411 | 0.01023 | -0.136 | 137.934
7 | 1.463 | 0.01075 | -0.136 | 136.138
7.5 | 1.511 | 0.0109 | -0.136 | 138.635
8 | 1.525 | 0.0198 | -0.134 | 77.021
8.5 | 1.564 | 0.02088 | -0.134 | 74.912
9 | 1.6 | 0.02209 | -0.134 | 72.449
9.5 | 1.634 | 0.02329 | -0.134 | 70.146
10 | 1.664 | 0.02463 | -0.134 | 67.533
10.5 | 1.688 | 0.02595 | -0.133 | 65.022
11 | 1.707 | 0.02746 | -0.133 | 62.18
11.5 | 1.723 | 0.02903 | -0.133 | 59.349
12 | 1.733 | 0.03081 | -0.133 | 56.258
12.5 | 1.739 | 0.0328 | -0.133 | 53.019
13 | 1.741 | 0.03491 | -0.133 | 49.866
13.5 | 1.733 | 0.03734 | -0.132 | 46.426
14 | 1.721 | 0.03958 | -0.132 | 43.488
14.5 | 1.704 | 0.04232 | -0.132 | 40.265
15 | 1.682 | 0.04514 | -0.131 | 37.255
15.5 | 1.656 | 0.0481 | -0.131 | 34.419
16 | 1.624 | 0.05195 | -0.13 | 31.273
16.5 | 1.59 | 0.05594 | -0.13 | 28.423
17 | 1.552 | 0.06014 | -0.129 | 25.816
17.5 | 1.511 | 0.06579 | -0.128 | 22.961
18 | 1.463 | 0.07342 | -0.126 | 19.927

## 22. Re 1M Mach 0.10 (1)
BIGFOIL.COM POLAR EXPORT
NACA63-617
NACA63-617 |  |  |  | Cl Max: | 1.733 | at alpha= | 12.5 | deg
JavaFoil+Calcfoil stall+Eppler ext transition |  |  |  | L/D Max: | 143.536 | at alpha= | 7.5 | deg
Re: | 1000000 |  |  | Cd Min: | 0.00696 | at alpha= | -4 | deg
Mach: | 0.1 |  |  | Cl=0 at alpha= | -5.2705 | deg
|  |  |  | @ Cl=0.1, Cd= | 0.007006
|  |  |  | @ Cl=0.4, Cd= | 0.0071252
|  |  |  | @ Cl=0.6, Cd= | 0.0074229
alpha (deg) | Cl | Cd | Cm | Cl/Cd
-20 | -0.734 | 0.17389 | -0.053 | -4.22
-19.5 | -0.747 | 0.1649 | -0.054 | -4.528
-19 | -0.758 | 0.1554 | -0.055 | -4.878
-18.5 | -0.768 | 0.14694 | -0.056 | -5.224
-18 | -0.775 | 0.13981 | -0.058 | -5.541
-17.5 | -0.779 | 0.13204 | -0.059 | -5.903
-17 | -0.781 | 0.12544 | -0.06 | -6.223
-16.5 | -0.78 | 0.11769 | -0.062 | -6.625
-16 | -0.776 | 0.11034 | -0.064 | -7.035
-15.5 | -0.77 | 0.10256 | -0.066 | -7.506
-15 | -0.764 | 0.09193 | -0.071 | -8.307
-14.5 | -0.759 | 0.07843 | -0.078 | -9.68
-14 | -0.773 | 0.05276 | -0.09 | -14.651
-13.5 | -0.768 | 0.04002 | -0.096 | -19.184
-13 | -0.748 | 0.03421 | -0.099 | -21.852
-12.5 | -0.732 | 0.02498 | -0.103 | -29.289
-12 | -0.698 | 0.02277 | -0.104 | -30.664
-11.5 | -0.661 | 0.02097 | -0.106 | -31.523
-11 | -0.621 | 0.01907 | -0.107 | -32.542
-10.5 | -0.575 | 0.01771 | -0.108 | -32.492
-10 | -0.527 | 0.01643 | -0.109 | -32.1
-9.5 | -0.477 | 0.01537 | -0.111 | -31.048
-9 | -0.425 | 0.01441 | -0.112 | -29.523
-8.5 | -0.372 | 0.01354 | -0.113 | -27.492
-8 | -0.317 | 0.01281 | -0.114 | -24.765
-7.5 | -0.261 | 0.01216 | -0.115 | -21.506
-7 | -0.204 | 0.01156 | -0.116 | -17.687
-6.5 | -0.146 | 0.01106 | -0.117 | -13.238
-6 | -0.088 | 0.01054 | -0.118 | -8.313
-5.5 | -0.028 | 0.01011 | -0.12 | -2.765
-5 | 0.033 | 0.00705 | -0.123 | 4.684
-4.5 | 0.095 | 0.00701 | -0.124 | 13.544
-4 | 0.157 | 0.00696 | -0.125 | 22.545
-3.5 | 0.219 | 0.007 | -0.125 | 31.279
-3 | 0.282 | 0.00701 | -0.126 | 40.149
-2.5 | 0.344 | 0.00708 | -0.127 | 48.576
-2 | 0.406 | 0.00713 | -0.127 | 56.881
-1.5 | 0.468 | 0.00719 | -0.128 | 65.049
-1 | 0.53 | 0.00727 | -0.129 | 72.876
-0.5 | 0.592 | 0.00741 | -0.129 | 79.815
0 | 0.654 | 0.00751 | -0.13 | 87.047
0.5 | 0.716 | 0.00766 | -0.13 | 93.442
1 | 0.777 | 0.00778 | -0.131 | 99.978
1.5 | 0.839 | 0.00792 | -0.131 | 105.904
2 | 0.896 | 0.00811 | -0.132 | 110.532
2.5 | 0.957 | 0.00828 | -0.133 | 115.624
3 | 1.018 | 0.00851 | -0.133 | 119.631
3.5 | 1.078 | 0.00875 | -0.134 | 123.237
4 | 1.138 | 0.00899 | -0.134 | 126.583
4.5 | 1.197 | 0.00927 | -0.135 | 129.091
5 | 1.254 | 0.00959 | -0.135 | 130.749
5.5 | 1.311 | 0.00952 | -0.136 | 137.679
6 | 1.364 | 0.00989 | -0.136 | 138.013
6.5 | 1.418 | 0.01034 | -0.136 | 137.082
7 | 1.469 | 0.0104 | -0.137 | 141.305
7.5 | 1.516 | 0.01056 | -0.137 | 143.536
8 | 1.53 | 0.02005 | -0.134 | 76.295
8.5 | 1.569 | 0.02119 | -0.134 | 74.022
9 | 1.604 | 0.02242 | -0.134 | 71.564
9.5 | 1.637 | 0.02365 | -0.134 | 69.195
10 | 1.666 | 0.025 | -0.134 | 66.649
10.5 | 1.689 | 0.02648 | -0.134 | 63.786
11 | 1.707 | 0.0279 | -0.134 | 61.182
11.5 | 1.721 | 0.02964 | -0.134 | 58.055
12 | 1.729 | 0.03142 | -0.134 | 55.045
12.5 | 1.733 | 0.03346 | -0.133 | 51.783
13 | 1.731 | 0.03578 | -0.133 | 48.373
13.5 | 1.72 | 0.03821 | -0.133 | 45.019
14 | 1.704 | 0.04052 | -0.133 | 42.063
14.5 | 1.683 | 0.04338 | -0.132 | 38.786
15 | 1.656 | 0.0464 | -0.132 | 35.693
15.5 | 1.624 | 0.05001 | -0.131 | 32.469
16 | 1.588 | 0.05365 | -0.131 | 29.604
16.5 | 1.548 | 0.05801 | -0.13 | 26.69
17 | 1.504 | 0.06356 | -0.129 | 23.657
17.5 | 1.457 | 0.06902 | -0.128 | 21.107

## 23. Re 1M Mach 0.25 (1)
BIGFOIL.COM POLAR EXPORT
NACA63-617
NACA63-617 |  |  |  | Cl Max: | 1.694 | at alpha= | 11 | deg
JavaFoil+Calcfoil stall+Eppler ext transition |  |  |  | L/D Max: | 141.895 | at alpha= | 7 | deg
Re: | 1000000 |  |  | Cd Min: | 0.00709 | at alpha= | -3.5 | deg
Mach: | 0.25 |  |  | Cl=0 at alpha= | -5.2698 | deg
|  |  |  | @ Cl=0.1, Cd= | 0.0071677
|  |  |  | @ Cl=0.4, Cd= | 0.0072241
|  |  |  | @ Cl=0.6, Cd= | 0.0074887
alpha (deg) | Cl | Cd | Cm | Cl/Cd
-17.5 | -0.602 | 0.14774 | -0.054 | -4.075
-17 | -0.63 | 0.14217 | -0.055 | -4.429
-16.5 | -0.652 | 0.13272 | -0.056 | -4.916
-16 | -0.671 | 0.12261 | -0.059 | -5.471
-15.5 | -0.683 | 0.1148 | -0.061 | -5.948
-15 | -0.689 | 0.10792 | -0.062 | -6.385
-14.5 | -0.691 | 0.1002 | -0.065 | -6.893
-14 | -0.689 | 0.09038 | -0.07 | -7.62
-13.5 | -0.681 | 0.08271 | -0.073 | -8.23
-13 | -0.648 | 0.09374 | -0.051 | -6.917
-12.5 | -0.696 | 0.03934 | -0.099 | -17.705
-12 | -0.689 | 0.02645 | -0.105 | -26.064
-11.5 | -0.659 | 0.02343 | -0.107 | -28.128
-11 | -0.623 | 0.02105 | -0.109 | -29.6
-10.5 | -0.58 | 0.01926 | -0.11 | -30.141
-10 | -0.534 | 0.01766 | -0.112 | -30.218
-9.5 | -0.484 | 0.01632 | -0.113 | -29.676
-9 | -0.433 | 0.01524 | -0.114 | -28.4
-8.5 | -0.379 | 0.0143 | -0.115 | -26.51
-8 | -0.324 | 0.01348 | -0.117 | -24.021
-7.5 | -0.267 | 0.01275 | -0.118 | -20.933
-7 | -0.209 | 0.01206 | -0.119 | -17.325
-6.5 | -0.15 | 0.01152 | -0.12 | -12.991
-6 | -0.09 | 0.01097 | -0.121 | -8.166
-5.5 | -0.029 | 0.01048 | -0.122 | -2.727
-5 | 0.034 | 0.00719 | -0.127 | 4.717
-4.5 | 0.097 | 0.00717 | -0.127 | 13.603
-4 | 0.161 | 0.00712 | -0.128 | 22.64
-3.5 | 0.225 | 0.00709 | -0.129 | 31.735
-3 | 0.289 | 0.00712 | -0.129 | 40.658
-2.5 | 0.353 | 0.00718 | -0.13 | 49.207
-2 | 0.417 | 0.00724 | -0.131 | 57.603
-1.5 | 0.481 | 0.00731 | -0.131 | 65.736
-1 | 0.544 | 0.00741 | -0.132 | 73.498
-0.5 | 0.608 | 0.0075 | -0.133 | 81.08
0 | 0.672 | 0.00766 | -0.133 | 87.703
0.5 | 0.735 | 0.00777 | -0.134 | 94.643
1 | 0.799 | 0.00796 | -0.135 | 100.383
1.5 | 0.862 | 0.0081 | -0.135 | 106.445
2 | 0.92 | 0.00829 | -0.136 | 110.983
2.5 | 0.983 | 0.00849 | -0.136 | 115.694
3 | 1.045 | 0.00874 | -0.137 | 119.559
3.5 | 1.107 | 0.009 | -0.137 | 123.047
4 | 1.168 | 0.00926 | -0.138 | 126.121
4.5 | 1.229 | 0.0096 | -0.138 | 128.001
5 | 1.287 | 0.00996 | -0.139 | 129.209
5.5 | 1.343 | 0.00992 | -0.139 | 135.391
6 | 1.398 | 0.01037 | -0.14 | 134.902
6.5 | 1.452 | 0.01037 | -0.14 | 139.944
7 | 1.501 | 0.01058 | -0.14 | 141.895
7.5 | 1.543 | 0.01283 | -0.14 | 120.314
8 | 1.555 | 0.02152 | -0.137 | 72.262
8.5 | 1.591 | 0.02279 | -0.137 | 69.819
9 | 1.623 | 0.02425 | -0.137 | 66.922
9.5 | 1.651 | 0.02568 | -0.137 | 64.298
10 | 1.674 | 0.02726 | -0.137 | 61.41
10.5 | 1.688 | 0.02901 | -0.137 | 58.182
11 | 1.694 | 0.03088 | -0.137 | 54.878
11.5 | 1.694 | 0.03298 | -0.137 | 51.36
12 | 1.686 | 0.03536 | -0.136 | 47.673
12.5 | 1.67 | 0.0379 | -0.136 | 44.065
13 | 1.646 | 0.04104 | -0.136 | 40.097
13.5 | 1.606 | 0.04444 | -0.135 | 36.146
14 | 1.557 | 0.04821 | -0.134 | 32.304
14.5 | 1.5 | 0.05196 | -0.134 | 28.869
15 | 1.432 | 0.05741 | -0.133 | 24.936
15.5 | 1.35 | 0.06584 | -0.13 | 20.512
16 | 1.259 | 0.07679 | -0.127 | 16.395

## 24. Re 1M Mach 0.50 (1)
BIGFOIL.COM POLAR EXPORT
NACA63-617
NACA63-617 |  |  |  | Cl Max: | 1.601 | at alpha= | 8 | deg
JavaFoil+Calcfoil stall+Eppler ext transition |  |  |  | L/D Max: | 129.167 | at alpha= | 4.5 | deg
Re: | 1000000 |  |  | Cd Min: | 0.00758 | at alpha= | -3.5 | deg
Mach: | 0.5 |  |  | Cl=0 at alpha= | -5.2687 | deg
|  |  |  | @ Cl=0.1, Cd= | 0.0083028
|  |  |  | @ Cl=0.4, Cd= | 0.0076878
|  |  |  | @ Cl=0.6, Cd= | 0.0079638
alpha (deg) | Cl | Cd | Cm | Cl/Cd
-20 | -0.835 | 0.19648 | -0.064 | -4.248
-19.5 | -0.807 | 0.193 | -0.064 | -4.179
-19 | -0.779 | 0.18966 | -0.065 | -4.105
-18.5 | -0.752 | 0.18649 | -0.066 | -4.03
-18 | -0.721 | 0.17519 | -0.063 | -4.117
-17.5 | -0.693 | 0.16939 | -0.063 | -4.091
-17 | -0.665 | 0.16015 | -0.063 | -4.152
-16.5 | -0.637 | 0.15839 | -0.064 | -4.022
-16 | -0.608 | 0.15498 | -0.062 | -3.923
-15.5 | -0.579 | 0.14496 | -0.06 | -3.997
-15 | -0.551 | 0.14136 | -0.061 | -3.899
-14.5 | -0.523 | 0.13633 | -0.061 | -3.837
-14 | -0.495 | 0.13098 | -0.061 | -3.779
-13.5 | -0.466 | 0.12596 | -0.058 | -3.7
-13 | -0.438 | 0.11895 | -0.057 | -3.679
-12.5 | -0.409 | 0.11447 | -0.058 | -3.577
-12 | -0.381 | 0.11212 | -0.058 | -3.401
-11.5 | -0.353 | 0.10588 | -0.056 | -3.331
-11 | -0.325 | 0.0909 | -0.061 | -3.576
-10.5 | -0.406 | 0.07923 | -0.062 | -5.129
-10 | -0.438 | 0.06749 | -0.072 | -6.49
-9.5 | -0.472 | 0.02691 | -0.119 | -17.55
-9 | -0.444 | 0.02105 | -0.124 | -21.1
-8.5 | -0.399 | 0.01855 | -0.126 | -21.503
-8 | -0.346 | 0.01693 | -0.128 | -20.428
-7.5 | -0.288 | 0.01564 | -0.129 | -18.423
-7 | -0.227 | 0.0146 | -0.131 | -15.546
-6.5 | -0.163 | 0.01372 | -0.132 | -11.913
-6 | -0.098 | 0.01295 | -0.133 | -7.58
-5.5 | -0.031 | 0.01223 | -0.135 | -2.566
-5 | 0.036 | 0.01162 | -0.136 | 3.128
-4.5 | 0.107 | 0.00794 | -0.14 | 13.482
-4 | 0.178 | 0.0078 | -0.141 | 22.788
-3.5 | 0.25 | 0.00758 | -0.143 | 32.983
-3 | 0.324 | 0.0077 | -0.145 | 42.02
-2.5 | 0.395 | 0.00768 | -0.145 | 51.415
-2 | 0.466 | 0.00779 | -0.146 | 59.809
-1.5 | 0.537 | 0.00785 | -0.147 | 68.473
-1 | 0.609 | 0.00798 | -0.148 | 76.228
-0.5 | 0.68 | 0.00812 | -0.148 | 83.696
0 | 0.751 | 0.0083 | -0.149 | 90.525
0.5 | 0.822 | 0.0085 | -0.15 | 96.771
1 | 0.893 | 0.00874 | -0.15 | 102.186
1.5 | 0.964 | 0.00895 | -0.151 | 107.703
2 | 1.027 | 0.00927 | -0.152 | 110.795
2.5 | 1.096 | 0.0096 | -0.152 | 114.167
3 | 1.165 | 0.00996 | -0.153 | 117.02
3.5 | 1.234 | 0.01043 | -0.154 | 118.252
4 | 1.299 | 0.01047 | -0.154 | 124.055
4.5 | 1.363 | 0.01056 | -0.154 | 129.167
5 | 1.422 | 0.01177 | -0.154 | 120.784
5.5 | 1.475 | 0.0124 | -0.154 | 118.879
6 | 1.523 | 0.0133 | -0.154 | 114.484
6.5 | 1.565 | 0.01459 | -0.154 | 107.228
7 | 1.572 | 0.02606 | -0.151 | 60.343
7.5 | 1.596 | 0.02824 | -0.15 | 56.522
8 | 1.601 | 0.03071 | -0.15 | 52.137
8.5 | 1.579 | 0.03348 | -0.15 | 47.164
9 | 1.504 | 0.03721 | -0.149 | 40.408
9.5 | 1.005 | 0.07387 | -0.071 | 13.603
10 | 0.846 | 0.09347 | -0.063 | 9.05
10.5 | 0.873 | 0.09822 | -0.063 | 8.885
11 | 0.901 | 0.1044 | -0.07 | 8.627
11.5 | 0.927 | 0.11163 | -0.07 | 8.306
12 | 0.955 | 0.11939 | -0.073 | 7.996
12.5 | 0.982 | 0.12719 | -0.076 | 7.72
13 | 1.009 | 0.12737 | -0.078 | 7.922

## 25. Re 2M Mach 0.00 (1)
BIGFOIL.COM POLAR EXPORT
NACA63-617
NACA63-617 |  |  |  | Cl Max: | 1.752 | at alpha= | 13 | deg
JavaFoil+Calcfoil stall+Eppler ext transition |  |  |  | L/D Max: | 149.602 | at alpha= | 6.5 | deg
Re: | 2000000 |  |  | Cd Min: | 0.00624 | at alpha= | -4 | deg
Mach: | 0 |  |  | Cl=0 at alpha= | -5.2705 | deg
|  |  |  | @ Cl=0.1, Cd= | 0.0062942
|  |  |  | @ Cl=0.4, Cd= | 0.0063568
|  |  |  | @ Cl=0.6, Cd= | 0.0066134
alpha (deg) | Cl | Cd | Cm | Cl/Cd
-20 | -0.773 | 0.15939 | -0.057 | -4.852
-19.5 | -0.783 | 0.15209 | -0.058 | -5.15
-19 | -0.792 | 0.14282 | -0.06 | -5.547
-18.5 | -0.799 | 0.13445 | -0.061 | -5.942
-18 | -0.803 | 0.127 | -0.063 | -6.325
-17.5 | -0.806 | 0.11918 | -0.065 | -6.764
-17 | -0.807 | 0.11066 | -0.067 | -7.291
-16.5 | -0.803 | 0.10442 | -0.068 | -7.691
-16 | -0.801 | 0.09456 | -0.072 | -8.471
-15.5 | -0.802 | 0.08034 | -0.078 | -9.98
-15 | -0.824 | 0.05206 | -0.09 | -15.819
-14.5 | -0.819 | 0.0415 | -0.094 | -19.749
-14 | -0.807 | 0.0344 | -0.097 | -23.471
-13.5 | -0.788 | 0.02959 | -0.099 | -26.636
-13 | -0.771 | 0.02261 | -0.102 | -34.094
-12.5 | -0.74 | 0.02048 | -0.104 | -36.12
-12 | -0.705 | 0.01888 | -0.105 | -37.311
-11.5 | -0.666 | 0.01727 | -0.106 | -38.571
-11 | -0.624 | 0.01612 | -0.108 | -38.708
-10.5 | -0.578 | 0.01488 | -0.109 | -38.879
-10 | -0.53 | 0.01387 | -0.11 | -38.2
-9.5 | -0.479 | 0.01297 | -0.111 | -36.945
-9 | -0.427 | 0.01219 | -0.112 | -35.013
-8.5 | -0.373 | 0.01152 | -0.113 | -32.417
-8 | -0.318 | 0.01094 | -0.114 | -29.094
-7.5 | -0.262 | 0.01042 | -0.115 | -25.148
-7 | -0.205 | 0.00995 | -0.117 | -20.603
-6.5 | -0.147 | 0.00955 | -0.118 | -15.373
-6 | -0.088 | 0.00912 | -0.119 | -9.634
-5.5 | -0.028 | 0.0088 | -0.12 | -3.188
-5 | 0.033 | 0.00636 | -0.123 | 5.165
-4.5 | 0.094 | 0.0063 | -0.123 | 14.998
-4 | 0.156 | 0.00624 | -0.124 | 25.019
-3.5 | 0.218 | 0.00627 | -0.125 | 34.775
-3 | 0.28 | 0.00627 | -0.125 | 44.668
-2.5 | 0.342 | 0.00631 | -0.126 | 54.176
-2 | 0.404 | 0.00636 | -0.127 | 63.452
-1.5 | 0.465 | 0.00645 | -0.127 | 72.123
-1 | 0.527 | 0.00652 | -0.128 | 80.843
-0.5 | 0.589 | 0.00659 | -0.128 | 89.348
0 | 0.65 | 0.00672 | -0.129 | 96.826
0.5 | 0.712 | 0.00679 | -0.13 | 104.883
1 | 0.773 | 0.00694 | -0.13 | 111.42
1.5 | 0.835 | 0.00708 | -0.131 | 117.95
2 | 0.892 | 0.00722 | -0.131 | 123.421
2.5 | 0.952 | 0.00736 | -0.132 | 129.286
3 | 1.012 | 0.00758 | -0.132 | 133.611
3.5 | 1.073 | 0.00778 | -0.133 | 137.953
4 | 1.132 | 0.00798 | -0.133 | 141.953
4.5 | 1.191 | 0.00827 | -0.134 | 144.022
5 | 1.248 | 0.00856 | -0.134 | 145.755
5.5 | 1.304 | 0.00887 | -0.135 | 147.076
6 | 1.359 | 0.00933 | -0.135 | 145.701
6.5 | 1.412 | 0.00944 | -0.136 | 149.602
7 | 1.463 | 0.01069 | -0.136 | 136.827
7.5 | 1.51 | 0.0109 | -0.136 | 138.512
8 | 1.535 | 0.01731 | -0.135 | 88.677
8.5 | 1.574 | 0.01822 | -0.135 | 86.417
9 | 1.611 | 0.01925 | -0.135 | 83.667
9.5 | 1.644 | 0.02029 | -0.135 | 81.032
10 | 1.674 | 0.02141 | -0.134 | 78.211
10.5 | 1.699 | 0.02257 | -0.134 | 75.245
11 | 1.718 | 0.02383 | -0.134 | 72.099
11.5 | 1.734 | 0.02514 | -0.134 | 68.968
12 | 1.744 | 0.02673 | -0.134 | 65.269
12.5 | 1.751 | 0.02843 | -0.134 | 61.586
13 | 1.752 | 0.03014 | -0.134 | 58.128
13.5 | 1.745 | 0.03221 | -0.134 | 54.183
14 | 1.733 | 0.03415 | -0.133 | 50.759
14.5 | 1.716 | 0.03637 | -0.133 | 47.181
15 | 1.694 | 0.0388 | -0.133 | 43.668
15.5 | 1.669 | 0.04132 | -0.132 | 40.387
16 | 1.638 | 0.04444 | -0.132 | 36.857
16.5 | 1.604 | 0.04771 | -0.131 | 33.622
17 | 1.568 | 0.05112 | -0.131 | 30.663
17.5 | 1.527 | 0.05539 | -0.13 | 27.573
18 | 1.483 | 0.06081 | -0.129 | 24.391

## 26. Re 2M Mach 0.10 (1)
BIGFOIL.COM POLAR EXPORT
NACA63-617
NACA63-617 |  |  |  | Cl Max: | 1.744 | at alpha= | 12.5 | deg
JavaFoil+Calcfoil stall+Eppler ext transition |  |  |  | L/D Max: | 148.769 | at alpha= | 6.5 | deg
Re: | 2000000 |  |  | Cd Min: | 0.00626 | at alpha= | -3.5 | deg
Mach: | 0.1 |  |  | Cl=0 at alpha= | -5.2705 | deg
|  |  |  | @ Cl=0.1, Cd= | 0.0063452
|  |  |  | @ Cl=0.4, Cd= | 0.0064013
|  |  |  | @ Cl=0.6, Cd= | 0.0066503
alpha (deg) | Cl | Cd | Cm | Cl/Cd
-19.5 | -0.749 | 0.15598 | -0.057 | -4.804
-19 | -0.761 | 0.14689 | -0.059 | -5.183
-18.5 | -0.771 | 0.13748 | -0.06 | -5.611
-18 | -0.779 | 0.13006 | -0.062 | -5.989
-17.5 | -0.784 | 0.12254 | -0.063 | -6.398
-17 | -0.786 | 0.11656 | -0.065 | -6.742
-16.5 | -0.786 | 0.10809 | -0.067 | -7.271
-16 | -0.785 | 0.09931 | -0.07 | -7.902
-15.5 | -0.783 | 0.08809 | -0.075 | -8.894
-15 | -0.793 | 0.06764 | -0.084 | -11.718
-14.5 | -0.808 | 0.04494 | -0.093 | -17.978
-14 | -0.799 | 0.03657 | -0.097 | -21.861
-13.5 | -0.783 | 0.03085 | -0.099 | -25.389
-13 | -0.759 | 0.02738 | -0.101 | -27.736
-12.5 | -0.739 | 0.02088 | -0.104 | -35.374
-12 | -0.704 | 0.01924 | -0.105 | -36.612
-11.5 | -0.666 | 0.01773 | -0.107 | -37.586
-11 | -0.625 | 0.01623 | -0.108 | -38.524
-10.5 | -0.58 | 0.01508 | -0.109 | -38.442
-10 | -0.531 | 0.01404 | -0.11 | -37.821
-9.5 | -0.481 | 0.01316 | -0.111 | -36.517
-9 | -0.428 | 0.01238 | -0.113 | -34.604
-8.5 | -0.375 | 0.01164 | -0.114 | -32.189
-8 | -0.319 | 0.01105 | -0.115 | -28.914
-7.5 | -0.263 | 0.01051 | -0.116 | -25.05
-7 | -0.206 | 0.01003 | -0.117 | -20.506
-6.5 | -0.147 | 0.00961 | -0.118 | -15.336
-6 | -0.088 | 0.00918 | -0.119 | -9.605
-5.5 | -0.028 | 0.00885 | -0.12 | -3.183
-5 | 0.033 | 0.00642 | -0.123 | 5.141
-4.5 | 0.095 | 0.00635 | -0.124 | 14.946
-4 | 0.157 | 0.00629 | -0.125 | 24.935
-3.5 | 0.219 | 0.00626 | -0.125 | 34.967
-3 | 0.282 | 0.00627 | -0.126 | 44.934
-2.5 | 0.344 | 0.00632 | -0.127 | 54.415
-2 | 0.406 | 0.00641 | -0.127 | 63.308
-1.5 | 0.468 | 0.00645 | -0.128 | 72.514
-1 | 0.53 | 0.00651 | -0.129 | 81.311
-0.5 | 0.592 | 0.00664 | -0.129 | 89.133
0 | 0.654 | 0.00672 | -0.13 | 97.305
0.5 | 0.716 | 0.00684 | -0.13 | 104.66
1 | 0.777 | 0.00695 | -0.131 | 111.924
1.5 | 0.839 | 0.00708 | -0.131 | 118.463
2 | 0.896 | 0.00724 | -0.132 | 123.688
2.5 | 0.957 | 0.00742 | -0.133 | 128.894
3 | 1.018 | 0.00759 | -0.133 | 134.016
3.5 | 1.078 | 0.0078 | -0.134 | 138.141
4 | 1.138 | 0.00803 | -0.134 | 141.669
4.5 | 1.197 | 0.00831 | -0.135 | 144.067
5 | 1.254 | 0.00862 | -0.135 | 145.526
5.5 | 1.311 | 0.00894 | -0.136 | 146.529
6 | 1.366 | 0.00939 | -0.136 | 145.5
6.5 | 1.418 | 0.00953 | -0.136 | 148.769
7 | 1.469 | 0.01087 | -0.137 | 135.136
7.5 | 1.515 | 0.01244 | -0.137 | 121.776
8 | 1.54 | 0.01752 | -0.135 | 87.862
8.5 | 1.579 | 0.01847 | -0.135 | 85.462
9 | 1.614 | 0.01954 | -0.135 | 82.604
9.5 | 1.647 | 0.02061 | -0.135 | 79.94
10 | 1.677 | 0.02174 | -0.135 | 77.118
10.5 | 1.7 | 0.02297 | -0.135 | 73.994
11 | 1.718 | 0.02425 | -0.135 | 70.855
11.5 | 1.731 | 0.02573 | -0.135 | 67.283
12 | 1.74 | 0.02719 | -0.135 | 63.994
12.5 | 1.744 | 0.02898 | -0.134 | 60.177
13 | 1.743 | 0.03096 | -0.134 | 56.292
13.5 | 1.732 | 0.03295 | -0.134 | 52.566
14 | 1.716 | 0.03494 | -0.134 | 49.124
14.5 | 1.695 | 0.0373 | -0.133 | 45.43
15 | 1.669 | 0.03987 | -0.133 | 41.849
15.5 | 1.637 | 0.04291 | -0.133 | 38.155
16 | 1.602 | 0.04585 | -0.132 | 34.949
16.5 | 1.563 | 0.04935 | -0.132 | 31.67
17 | 1.519 | 0.05361 | -0.131 | 28.341
17.5 | 1.475 | 0.05778 | -0.13 | 25.525

## 27. Re 2M Mach 0.25 (1)
BIGFOIL.COM POLAR EXPORT
NACA63-617
NACA63-617 |  |  |  | Cl Max: | 1.705 | at alpha= | 11 | deg
JavaFoil+Calcfoil stall+Eppler ext transition |  |  |  | L/D Max: | 149.164 | at alpha= | 6 | deg
Re: | 2000000 |  |  | Cd Min: | 0.00635 | at alpha= | -3.5 | deg
Mach: | 0.25 |  |  | Cl=0 at alpha= | -5.2698 | deg
|  |  |  | @ Cl=0.1, Cd= | 0.0064272
|  |  |  | @ Cl=0.4, Cd= | 0.0064761
|  |  |  | @ Cl=0.6, Cd= | 0.0067012
alpha (deg) | Cl | Cd | Cm | Cl/Cd
-18.5 | -0.533 | 0.16109 | -0.054 | -3.309
-18 | -0.57 | 0.15179 | -0.055 | -3.756
-17.5 | -0.603 | 0.14002 | -0.057 | -4.308
-17 | -0.631 | 0.13361 | -0.058 | -4.723
-16.5 | -0.654 | 0.12552 | -0.059 | -5.213
-16 | -0.673 | 0.11482 | -0.063 | -5.865
-15.5 | -0.686 | 0.1066 | -0.065 | -6.44
-15 | -0.693 | 0.10036 | -0.067 | -6.907
-14.5 | -0.696 | 0.09187 | -0.07 | -7.579
-14 | -0.704 | 0.07548 | -0.08 | -9.325
-13.5 | -0.718 | 0.05391 | -0.092 | -13.319
-13 | -0.649 | 0.08778 | -0.054 | -7.399
-12.5 | -0.713 | 0.0296 | -0.103 | -24.087
-12 | -0.698 | 0.02173 | -0.107 | -32.099
-11.5 | -0.665 | 0.01966 | -0.109 | -33.845
-11 | -0.628 | 0.01785 | -0.11 | -35.195
-10.5 | -0.585 | 0.01642 | -0.111 | -35.621
-10 | -0.537 | 0.01514 | -0.113 | -35.507
-9.5 | -0.488 | 0.01399 | -0.114 | -34.852
-9 | -0.436 | 0.0131 | -0.115 | -33.241
-8.5 | -0.381 | 0.01233 | -0.116 | -30.933
-8 | -0.326 | 0.01164 | -0.117 | -27.978
-7.5 | -0.269 | 0.01103 | -0.119 | -24.352
-7 | -0.21 | 0.01046 | -0.12 | -20.105
-6.5 | -0.151 | 0.01001 | -0.121 | -15.052
-6 | -0.09 | 0.00955 | -0.122 | -9.443
-5.5 | -0.029 | 0.00915 | -0.123 | -3.148
-5 | 0.034 | 0.00656 | -0.127 | 5.168
-4.5 | 0.097 | 0.00643 | -0.127 | 15.162
-4 | 0.161 | 0.00637 | -0.128 | 25.292
-3.5 | 0.225 | 0.00635 | -0.129 | 35.459
-3 | 0.289 | 0.00636 | -0.129 | 45.51
-2.5 | 0.353 | 0.00641 | -0.13 | 55.117
-2 | 0.417 | 0.0065 | -0.131 | 64.131
-1.5 | 0.481 | 0.00656 | -0.131 | 73.289
-1 | 0.544 | 0.00664 | -0.132 | 82.034
-0.5 | 0.608 | 0.00671 | -0.133 | 90.633
0 | 0.672 | 0.00685 | -0.133 | 98.093
0.5 | 0.735 | 0.00694 | -0.134 | 106
1 | 0.799 | 0.0071 | -0.135 | 112.444
1.5 | 0.862 | 0.00724 | -0.135 | 119.159
2 | 0.92 | 0.0074 | -0.136 | 124.366
2.5 | 0.983 | 0.00761 | -0.136 | 129.148
3 | 1.045 | 0.0078 | -0.137 | 133.967
3.5 | 1.107 | 0.00802 | -0.137 | 137.988
4 | 1.168 | 0.00827 | -0.138 | 141.227
4.5 | 1.229 | 0.00859 | -0.138 | 142.996
5 | 1.287 | 0.0089 | -0.139 | 144.594
5.5 | 1.345 | 0.00935 | -0.139 | 143.872
6 | 1.399 | 0.00938 | -0.14 | 149.164
6.5 | 1.452 | 0.01016 | -0.14 | 142.982
7 | 1.501 | 0.01079 | -0.14 | 139.199
7.5 | 1.537 | 0.01457 | -0.139 | 105.474
8 | 1.565 | 0.0188 | -0.138 | 83.258
8.5 | 1.601 | 0.01987 | -0.138 | 80.573
9 | 1.633 | 0.02114 | -0.138 | 77.273
9.5 | 1.661 | 0.02237 | -0.138 | 74.287
10 | 1.684 | 0.02372 | -0.138 | 71.002
10.5 | 1.698 | 0.02518 | -0.138 | 67.434
11 | 1.705 | 0.02685 | -0.138 | 63.497
11.5 | 1.705 | 0.02861 | -0.138 | 59.585
12 | 1.697 | 0.03068 | -0.137 | 55.305
12.5 | 1.681 | 0.03281 | -0.137 | 51.238
13 | 1.657 | 0.03542 | -0.137 | 46.784
13.5 | 1.618 | 0.03822 | -0.136 | 42.341
14 | 1.57 | 0.04134 | -0.136 | 37.978
14.5 | 1.514 | 0.04448 | -0.135 | 34.03
15 | 1.447 | 0.04862 | -0.135 | 29.762
15.5 | 1.37 | 0.05429 | -0.133 | 25.245
16 | 1.286 | 0.06083 | -0.132 | 21.15

## 28. Re 2M Mach 0.50 (1)
BIGFOIL.COM POLAR EXPORT
NACA63-617
NACA63-617 |  |  |  | Cl Max: | 1.61 | at alpha= | 8 | deg
JavaFoil+Calcfoil stall+Eppler ext transition |  |  |  | L/D Max: | 140.867 | at alpha= | 4.5 | deg
Re: | 2000000 |  |  | Cd Min: | 0.00681 | at alpha= | -3 | deg
Mach: | 0.5 |  |  | Cl=0 at alpha= | -5.2681 | deg
|  |  |  | @ Cl=0.1, Cd= | 0.0072141
|  |  |  | @ Cl=0.4, Cd= | 0.0068521
|  |  |  | @ Cl=0.6, Cd= | 0.007085
alpha (deg) | Cl | Cd | Cm | Cl/Cd
-20 | -0.835 | 0.17635 | -0.065 | -4.737
-19.5 | -0.807 | 0.17377 | -0.065 | -4.644
-19 | -0.779 | 0.16819 | -0.065 | -4.631
-18.5 | -0.752 | 0.16407 | -0.067 | -4.586
-18 | -0.722 | 0.15858 | -0.064 | -4.554
-17.5 | -0.693 | 0.15087 | -0.064 | -4.596
-17 | -0.665 | 0.14441 | -0.063 | -4.606
-16.5 | -0.637 | 0.1397 | -0.064 | -4.56
-16 | -0.609 | 0.14021 | -0.064 | -4.344
-15.5 | -0.58 | 0.13132 | -0.061 | -4.414
-15 | -0.551 | 0.12496 | -0.061 | -4.412
-14.5 | -0.523 | 0.12206 | -0.061 | -4.287
-14 | -0.495 | 0.11531 | -0.062 | -4.294
-13.5 | -0.467 | 0.11256 | -0.061 | -4.144
-13 | -0.438 | 0.10743 | -0.059 | -4.076
-12.5 | -0.41 | 0.10266 | -0.059 | -3.99
-12 | -0.381 | 0.0996 | -0.059 | -3.829
-11.5 | -0.353 | 0.09328 | -0.059 | -3.785
-11 | -0.325 | 0.08623 | -0.062 | -3.771
-10.5 | -0.407 | 0.07635 | -0.064 | -5.327
-10 | -0.443 | 0.0607 | -0.083 | -7.302
-9.5 | -0.483 | 0.02063 | -0.123 | -23.396
-9 | -0.448 | 0.01799 | -0.126 | -24.897
-8.5 | -0.402 | 0.01598 | -0.127 | -25.127
-8 | -0.348 | 0.01468 | -0.129 | -23.702
-7.5 | -0.29 | 0.0136 | -0.13 | -21.321
-7 | -0.228 | 0.01273 | -0.132 | -17.938
-6.5 | -0.164 | 0.01198 | -0.133 | -13.72
-6 | -0.099 | 0.01131 | -0.134 | -8.725
-5.5 | -0.032 | 0.01068 | -0.135 | -2.956
-5 | 0.037 | 0.01016 | -0.137 | 3.598
-4.5 | 0.108 | 0.00684 | -0.141 | 15.77
-4 | 0.18 | 0.00685 | -0.143 | 26.256
-3.5 | 0.251 | 0.00682 | -0.144 | 36.861
-3 | 0.324 | 0.00681 | -0.145 | 47.484
-2.5 | 0.395 | 0.00685 | -0.146 | 57.639
-2 | 0.466 | 0.00688 | -0.146 | 67.785
-1.5 | 0.537 | 0.00698 | -0.147 | 76.947
-1 | 0.609 | 0.0071 | -0.148 | 85.761
-0.5 | 0.68 | 0.00721 | -0.148 | 94.258
0 | 0.751 | 0.0074 | -0.149 | 101.448
0.5 | 0.822 | 0.00757 | -0.15 | 108.554
1 | 0.893 | 0.00773 | -0.15 | 115.491
1.5 | 0.964 | 0.00796 | -0.151 | 121.067
2 | 1.027 | 0.00823 | -0.152 | 124.757
2.5 | 1.096 | 0.00849 | -0.152 | 129.064
3 | 1.165 | 0.00881 | -0.153 | 132.183
3.5 | 1.234 | 0.0092 | -0.154 | 134.151
4 | 1.301 | 0.00963 | -0.154 | 135.023
4.5 | 1.365 | 0.00969 | -0.155 | 140.867
5 | 1.427 | 0.0103 | -0.155 | 138.563
5.5 | 1.482 | 0.01124 | -0.155 | 131.851
6 | 1.525 | 0.01323 | -0.154 | 115.257
6.5 | 1.563 | 0.01534 | -0.154 | 101.921
7 | 1.582 | 0.02281 | -0.152 | 69.347
7.5 | 1.605 | 0.02472 | -0.152 | 64.934
8 | 1.61 | 0.02692 | -0.151 | 59.818
8.5 | 1.589 | 0.02934 | -0.151 | 54.14
9 | 1.513 | 0.03253 | -0.151 | 46.507
9.5 | 1.181 | 0.03805 | -0.15 | 31.031
10 | 0.846 | 0.08395 | -0.065 | 10.082
10.5 | 0.873 | 0.08759 | -0.066 | 9.969
11 | 0.901 | 0.09373 | -0.071 | 9.613
11.5 | 0.928 | 0.09908 | -0.071 | 9.362
12 | 0.957 | 0.10626 | -0.079 | 9.002
12.5 | 0.982 | 0.11071 | -0.077 | 8.873
13 | 1.01 | 0.11314 | -0.08 | 8.926

## 29. Re 3M Mach 0.00 (1)
BIGFOIL.COM POLAR EXPORT
NACA63-617
NACA63-617 |  |  |  | Cl Max: | 1.759 | at alpha= | 13 | deg
JavaFoil+Calcfoil stall+Eppler ext transition |  |  |  | L/D Max: | 151.589 | at alpha= | 5 | deg
Re: | 3000000 |  |  | Cd Min: | 0.00599 | at alpha= | -3.5 | deg
Mach: | 0 |  |  | Cl=0 at alpha= | -5.2705 | deg
|  |  |  | @ Cl=0.1, Cd= | 0.0061113
|  |  |  | @ Cl=0.4, Cd= | 0.0060474
|  |  |  | @ Cl=0.6, Cd= | 0.0062834
alpha (deg) | Cl | Cd | Cm | Cl/Cd
-20 | -0.776 | 0.15297 | -0.059 | -5.07
-19.5 | -0.786 | 0.14601 | -0.06 | -5.381
-19 | -0.795 | 0.13694 | -0.062 | -5.805
-18.5 | -0.802 | 0.12831 | -0.064 | -6.253
-18 | -0.807 | 0.12072 | -0.066 | -6.687
-17.5 | -0.811 | 0.11184 | -0.068 | -7.253
-17 | -0.813 | 0.10257 | -0.071 | -7.93
-16.5 | -0.812 | 0.09478 | -0.073 | -8.569
-16 | -0.818 | 0.07937 | -0.079 | -10.301
-15.5 | -0.831 | 0.05818 | -0.087 | -14.289
-15 | -0.838 | 0.0424 | -0.093 | -19.768
-14.5 | -0.829 | 0.0356 | -0.096 | -23.29
-14 | -0.815 | 0.03026 | -0.098 | -26.917
-13.5 | -0.794 | 0.02644 | -0.1 | -30.021
-13 | -0.775 | 0.0204 | -0.103 | -37.979
-12.5 | -0.743 | 0.01855 | -0.105 | -40.088
-12 | -0.708 | 0.01718 | -0.106 | -41.192
-11.5 | -0.669 | 0.01572 | -0.107 | -42.567
-11 | -0.627 | 0.0147 | -0.108 | -42.623
-10.5 | -0.581 | 0.0136 | -0.109 | -42.716
-10 | -0.532 | 0.01269 | -0.11 | -41.904
-9.5 | -0.481 | 0.01188 | -0.112 | -40.509
-9 | -0.429 | 0.0112 | -0.113 | -38.294
-8.5 | -0.375 | 0.0106 | -0.114 | -35.348
-8 | -0.32 | 0.01008 | -0.115 | -31.695
-7.5 | -0.263 | 0.00963 | -0.116 | -27.343
-7 | -0.206 | 0.00921 | -0.117 | -22.352
-6.5 | -0.147 | 0.00885 | -0.118 | -16.667
-6 | -0.088 | 0.00847 | -0.119 | -10.422
-5.5 | -0.028 | 0.00819 | -0.121 | -3.441
-5 | 0.033 | 0.0065 | -0.123 | 5.059
-4.5 | 0.094 | 0.00612 | -0.123 | 15.436
-4 | 0.156 | 0.00603 | -0.124 | 25.9
-3.5 | 0.218 | 0.00599 | -0.125 | 36.377
-3 | 0.28 | 0.00599 | -0.125 | 46.762
-2.5 | 0.342 | 0.00601 | -0.126 | 56.921
-2 | 0.404 | 0.00605 | -0.127 | 66.686
-1.5 | 0.465 | 0.00615 | -0.127 | 75.647
-1 | 0.527 | 0.0062 | -0.128 | 85.05
-0.5 | 0.589 | 0.00626 | -0.128 | 94.103
0 | 0.65 | 0.00639 | -0.129 | 101.805
0.5 | 0.712 | 0.00651 | -0.13 | 109.43
1 | 0.773 | 0.00658 | -0.13 | 117.468
1.5 | 0.835 | 0.00674 | -0.131 | 123.835
2 | 0.892 | 0.00687 | -0.131 | 129.701
2.5 | 0.952 | 0.00703 | -0.132 | 135.352
3 | 1.012 | 0.0072 | -0.132 | 140.663
3.5 | 1.073 | 0.00743 | -0.133 | 144.316
4 | 1.132 | 0.00764 | -0.133 | 148.252
4.5 | 1.191 | 0.00789 | -0.134 | 150.84
5 | 1.248 | 0.00823 | -0.134 | 151.589
5.5 | 1.304 | 0.00861 | -0.135 | 151.528
6 | 1.359 | 0.00945 | -0.135 | 143.838
6.5 | 1.412 | 0.00998 | -0.136 | 141.507
7 | 1.463 | 0.01105 | -0.136 | 132.362
7.5 | 1.506 | 0.01347 | -0.136 | 111.783
8 | 1.541 | 0.01605 | -0.135 | 96.022
8.5 | 1.58 | 0.01687 | -0.135 | 93.645
9 | 1.617 | 0.01779 | -0.135 | 90.858
9.5 | 1.651 | 0.01875 | -0.135 | 88.049
10 | 1.681 | 0.01977 | -0.135 | 85.037
10.5 | 1.705 | 0.0208 | -0.135 | 81.956
11 | 1.725 | 0.02195 | -0.135 | 78.573
11.5 | 1.741 | 0.02318 | -0.135 | 75.088
12 | 1.751 | 0.02457 | -0.135 | 71.264
12.5 | 1.757 | 0.02614 | -0.135 | 67.226
13 | 1.759 | 0.02772 | -0.134 | 63.462
13.5 | 1.752 | 0.02961 | -0.134 | 59.181
14 | 1.74 | 0.0313 | -0.134 | 55.598
14.5 | 1.723 | 0.03338 | -0.134 | 51.612
15 | 1.701 | 0.03554 | -0.133 | 47.87
15.5 | 1.676 | 0.03778 | -0.133 | 44.357
16 | 1.645 | 0.04065 | -0.133 | 40.477
16.5 | 1.612 | 0.0436 | -0.132 | 36.966
17 | 1.575 | 0.04663 | -0.132 | 33.779
17.5 | 1.535 | 0.05047 | -0.131 | 30.419
18 | 1.492 | 0.05514 | -0.13 | 27.058

## 30. Re 3M Mach 0.10 (1)
BIGFOIL.COM POLAR EXPORT
NACA63-617
NACA63-617 |  |  |  | Cl Max: | 1.751 | at alpha= | 12.5 | deg
JavaFoil+Calcfoil stall+Eppler ext transition |  |  |  | L/D Max: | 151.622 | at alpha= | 5 | deg
Re: | 3000000 |  |  | Cd Min: | 0.00598 | at alpha= | -3.5 | deg
Mach: | 0.1 |  |  | Cl=0 at alpha= | -5.2705 | deg
|  |  |  | @ Cl=0.1, Cd= | 0.0060935
|  |  |  | @ Cl=0.4, Cd= | 0.0060913
|  |  |  | @ Cl=0.6, Cd= | 0.0063116
alpha (deg) | Cl | Cd | Cm | Cl/Cd
-20 | -0.738 | 0.1575 | -0.058 | -4.686
-19.5 | -0.751 | 0.14993 | -0.059 | -5.01
-19 | -0.764 | 0.14078 | -0.061 | -5.424
-18.5 | -0.774 | 0.13228 | -0.063 | -5.852
-18 | -0.782 | 0.12437 | -0.064 | -6.288
-17.5 | -0.788 | 0.11637 | -0.066 | -6.771
-17 | -0.79 | 0.11005 | -0.068 | -7.181
-16.5 | -0.793 | 0.10041 | -0.071 | -7.893
-16 | -0.796 | 0.08812 | -0.076 | -9.029
-15.5 | -0.806 | 0.06941 | -0.083 | -11.606
-15 | -0.819 | 0.04909 | -0.091 | -16.693
-14.5 | -0.819 | 0.0376 | -0.096 | -21.796
-14 | -0.807 | 0.03188 | -0.098 | -25.326
-13.5 | -0.789 | 0.02742 | -0.1 | -28.79
-13 | -0.764 | 0.02458 | -0.102 | -31.095
-12.5 | -0.742 | 0.01891 | -0.105 | -39.251
-12 | -0.708 | 0.01748 | -0.106 | -40.469
-11.5 | -0.669 | 0.01614 | -0.107 | -41.479
-11 | -0.628 | 0.0148 | -0.109 | -42.419
-10.5 | -0.582 | 0.01378 | -0.11 | -42.234
-10 | -0.533 | 0.01283 | -0.111 | -41.552
-9.5 | -0.482 | 0.01207 | -0.112 | -39.976
-9 | -0.43 | 0.01134 | -0.113 | -37.91
-8.5 | -0.376 | 0.0107 | -0.114 | -35.162
-8 | -0.321 | 0.01018 | -0.115 | -31.498
-7.5 | -0.264 | 0.00971 | -0.116 | -27.207
-7 | -0.207 | 0.00928 | -0.118 | -22.265
-6.5 | -0.148 | 0.00891 | -0.119 | -16.608
-6 | -0.089 | 0.00853 | -0.12 | -10.381
-5.5 | -0.028 | 0.00823 | -0.121 | -3.437
-5 | 0.033 | 0.00655 | -0.123 | 5.039
-4.5 | 0.095 | 0.0061 | -0.124 | 15.547
-4 | 0.157 | 0.00602 | -0.125 | 26.051
-3.5 | 0.219 | 0.00598 | -0.125 | 36.609
-3 | 0.282 | 0.00598 | -0.126 | 47.086
-2.5 | 0.344 | 0.00601 | -0.127 | 57.228
-2 | 0.406 | 0.0061 | -0.127 | 66.466
-1.5 | 0.468 | 0.00615 | -0.128 | 76.072
-1 | 0.53 | 0.0062 | -0.129 | 85.451
-0.5 | 0.592 | 0.0063 | -0.129 | 93.912
0 | 0.654 | 0.00639 | -0.13 | 102.336
0.5 | 0.716 | 0.00651 | -0.13 | 109.952
1 | 0.777 | 0.00659 | -0.131 | 117.889
1.5 | 0.839 | 0.00675 | -0.131 | 124.356
2 | 0.896 | 0.00691 | -0.132 | 129.583
2.5 | 0.957 | 0.00705 | -0.133 | 135.699
3 | 1.018 | 0.00723 | -0.133 | 140.733
3.5 | 1.078 | 0.00746 | -0.134 | 144.476
4 | 1.138 | 0.00769 | -0.134 | 148.002
4.5 | 1.197 | 0.00793 | -0.135 | 150.905
5 | 1.254 | 0.00827 | -0.135 | 151.622
5.5 | 1.311 | 0.00869 | -0.136 | 150.777
6 | 1.366 | 0.00925 | -0.136 | 147.665
6.5 | 1.418 | 0.01008 | -0.136 | 140.7
7 | 1.469 | 0.01074 | -0.137 | 136.809
7.5 | 1.511 | 0.01367 | -0.136 | 110.57
8 | 1.546 | 0.01625 | -0.136 | 95.12
8.5 | 1.585 | 0.01709 | -0.136 | 92.695
9 | 1.621 | 0.01808 | -0.136 | 89.645
9.5 | 1.654 | 0.01904 | -0.136 | 86.83
10 | 1.683 | 0.02008 | -0.136 | 83.847
10.5 | 1.706 | 0.02117 | -0.136 | 80.579
11 | 1.725 | 0.02231 | -0.135 | 77.285
11.5 | 1.738 | 0.02366 | -0.135 | 73.469
12 | 1.747 | 0.025 | -0.135 | 69.877
12.5 | 1.751 | 0.02667 | -0.135 | 65.647
13 | 1.749 | 0.02846 | -0.135 | 61.471
13.5 | 1.739 | 0.03028 | -0.135 | 57.435
14 | 1.723 | 0.03205 | -0.134 | 53.771
14.5 | 1.702 | 0.03422 | -0.134 | 49.732
15 | 1.676 | 0.03652 | -0.134 | 45.889
15.5 | 1.644 | 0.03923 | -0.133 | 41.918
16 | 1.609 | 0.04188 | -0.133 | 38.436
16.5 | 1.571 | 0.0451 | -0.133 | 34.829
17 | 1.528 | 0.04891 | -0.132 | 31.234
17.5 | 1.483 | 0.05247 | -0.131 | 28.259

## 31. Re 3M Mach 0.25 (1)
BIGFOIL.COM POLAR EXPORT
NACA63-617
NACA63-617 |  |  |  | Cl Max: | 1.711 | at alpha= | 11 | deg
JavaFoil+Calcfoil stall+Eppler ext transition |  |  |  | L/D Max: | 150.325 | at alpha= | 5 | deg
Re: | 3000000 |  |  | Cd Min: | 0.00606 | at alpha= | -3.5 | deg
Mach: | 0.25 |  |  | Cl=0 at alpha= | -5.2698 | deg
|  |  |  | @ Cl=0.1, Cd= | 0.006243
|  |  |  | @ Cl=0.4, Cd= | 0.0061661
|  |  |  | @ Cl=0.6, Cd= | 0.0063612
alpha (deg) | Cl | Cd | Cm | Cl/Cd
-18.5 | -0.534 | 0.15435 | -0.055 | -3.457
-18 | -0.571 | 0.14707 | -0.057 | -3.882
-17.5 | -0.604 | 0.13567 | -0.058 | -4.453
-17 | -0.632 | 0.12955 | -0.059 | -4.878
-16.5 | -0.656 | 0.12099 | -0.061 | -5.42
-16 | -0.676 | 0.11062 | -0.065 | -6.107
-15.5 | -0.689 | 0.10203 | -0.068 | -6.754
-15 | -0.697 | 0.09544 | -0.07 | -7.3
-14.5 | -0.703 | 0.0848 | -0.075 | -8.285
-14 | -0.733 | 0.05348 | -0.092 | -13.708
-13.5 | -0.738 | 0.04133 | -0.097 | -17.851
-13 | -0.652 | 0.08353 | -0.06 | -7.805
-12.5 | -0.719 | 0.02624 | -0.105 | -27.403
-12 | -0.701 | 0.01962 | -0.108 | -35.74
-11.5 | -0.669 | 0.01786 | -0.109 | -37.437
-11 | -0.631 | 0.01629 | -0.111 | -38.73
-10.5 | -0.587 | 0.01498 | -0.112 | -39.21
-10 | -0.54 | 0.01385 | -0.113 | -38.972
-9.5 | -0.49 | 0.01283 | -0.115 | -38.163
-9 | -0.437 | 0.01203 | -0.116 | -36.345
-8.5 | -0.383 | 0.01133 | -0.117 | -33.803
-8 | -0.327 | 0.01072 | -0.118 | -30.525
-7.5 | -0.27 | 0.01019 | -0.119 | -26.466
-7 | -0.211 | 0.00967 | -0.12 | -21.824
-6.5 | -0.151 | 0.00928 | -0.121 | -16.302
-6 | -0.091 | 0.00887 | -0.123 | -10.209
-5.5 | -0.029 | 0.00851 | -0.124 | -3.399
-5 | 0.034 | 0.0067 | -0.127 | 5.064
-4.5 | 0.097 | 0.00625 | -0.127 | 15.591
-4 | 0.161 | 0.0061 | -0.128 | 26.423
-3.5 | 0.225 | 0.00606 | -0.129 | 37.146
-3 | 0.289 | 0.00607 | -0.129 | 47.712
-2.5 | 0.353 | 0.0061 | -0.13 | 57.93
-2 | 0.417 | 0.00619 | -0.131 | 67.358
-1.5 | 0.481 | 0.00625 | -0.131 | 76.875
-1 | 0.544 | 0.0063 | -0.132 | 86.364
-0.5 | 0.608 | 0.00637 | -0.133 | 95.44
0 | 0.672 | 0.00651 | -0.133 | 103.127
0.5 | 0.735 | 0.0066 | -0.134 | 111.399
1 | 0.799 | 0.00673 | -0.135 | 118.678
1.5 | 0.862 | 0.00689 | -0.135 | 125.122
2 | 0.92 | 0.00706 | -0.136 | 130.267
2.5 | 0.983 | 0.00722 | -0.136 | 136.082
3 | 1.045 | 0.00742 | -0.137 | 140.845
3.5 | 1.107 | 0.00766 | -0.137 | 144.512
4 | 1.168 | 0.00792 | -0.138 | 147.555
4.5 | 1.229 | 0.00821 | -0.138 | 149.601
5 | 1.287 | 0.00856 | -0.139 | 150.325
5.5 | 1.345 | 0.00909 | -0.139 | 147.864
6 | 1.399 | 0.00978 | -0.14 | 143.018
6.5 | 1.452 | 0.01078 | -0.14 | 134.735
7 | 1.498 | 0.01301 | -0.14 | 115.185
7.5 | 1.537 | 0.01484 | -0.14 | 103.608
8 | 1.571 | 0.01741 | -0.139 | 90.225
8.5 | 1.607 | 0.01839 | -0.139 | 87.408
9 | 1.639 | 0.01954 | -0.139 | 83.918
9.5 | 1.668 | 0.02063 | -0.139 | 80.817
10 | 1.691 | 0.02189 | -0.139 | 77.253
10.5 | 1.705 | 0.02321 | -0.139 | 73.445
11 | 1.711 | 0.02472 | -0.138 | 69.223
11.5 | 1.711 | 0.02632 | -0.138 | 65.005
12 | 1.703 | 0.02822 | -0.138 | 60.356
12.5 | 1.688 | 0.03011 | -0.138 | 56.055
13 | 1.664 | 0.03256 | -0.137 | 51.095
13.5 | 1.625 | 0.03513 | -0.137 | 46.263
14 | 1.577 | 0.03793 | -0.137 | 41.581
14.5 | 1.521 | 0.04066 | -0.136 | 37.397
15 | 1.454 | 0.04438 | -0.136 | 32.776
15.5 | 1.379 | 0.04935 | -0.135 | 27.937
16 | 1.296 | 0.05479 | -0.134 | 23.655

## 32. Re 3M Mach 0.50 (1)
BIGFOIL.COM POLAR EXPORT
NACA63-617
NACA63-617 |  |  |  | Cl Max: | 1.616 | at alpha= | 8 | deg
JavaFoil+Calcfoil stall+Eppler ext transition |  |  |  | L/D Max: | 147.18 | at alpha= | 4.5 | deg
Re: | 3000000 |  |  | Cd Min: | 0.00648 | at alpha= | -3 | deg
Mach: | 0.5 |  |  | Cl=0 at alpha= | -5.2681 | deg
|  |  |  | @ Cl=0.1, Cd= | 0.007461
|  |  |  | @ Cl=0.4, Cd= | 0.0065221
|  |  |  | @ Cl=0.6, Cd= | 0.0067175
alpha (deg) | Cl | Cd | Cm | Cl/Cd
-20 | -0.836 | 0.1687 | -0.066 | -4.957
-19.5 | -0.808 | 0.16697 | -0.066 | -4.837
-19 | -0.779 | 0.16087 | -0.066 | -4.845
-18.5 | -0.753 | 0.15777 | -0.068 | -4.772
-18 | -0.723 | 0.15058 | -0.066 | -4.802
-17.5 | -0.694 | 0.1431 | -0.064 | -4.849
-17 | -0.666 | 0.13711 | -0.064 | -4.854
-16.5 | -0.637 | 0.13257 | -0.064 | -4.808
-16 | -0.61 | 0.13189 | -0.066 | -4.623
-15.5 | -0.58 | 0.12336 | -0.062 | -4.702
-15 | -0.552 | 0.11937 | -0.062 | -4.621
-14.5 | -0.524 | 0.11423 | -0.063 | -4.583
-14 | -0.495 | 0.10977 | -0.063 | -4.514
-13.5 | -0.467 | 0.10784 | -0.062 | -4.33
-13 | -0.438 | 0.10065 | -0.06 | -4.352
-12.5 | -0.41 | 0.09821 | -0.06 | -4.173
-12 | -0.382 | 0.0934 | -0.06 | -4.086
-11.5 | -0.353 | 0.09014 | -0.06 | -3.919
-11 | -0.325 | 0.0836 | -0.062 | -3.89
-10.5 | -0.407 | 0.07355 | -0.065 | -5.533
-10 | -0.457 | 0.0492 | -0.098 | -9.28
-9.5 | -0.485 | 0.0189 | -0.124 | -25.67
-9 | -0.45 | 0.01658 | -0.126 | -27.112
-8.5 | -0.403 | 0.01474 | -0.128 | -27.355
-8 | -0.349 | 0.01357 | -0.129 | -25.744
-7.5 | -0.291 | 0.01259 | -0.131 | -23.109
-7 | -0.229 | 0.01179 | -0.132 | -19.429
-6.5 | -0.165 | 0.01111 | -0.133 | -14.848
-6 | -0.099 | 0.0105 | -0.135 | -9.429
-5.5 | -0.032 | 0.00993 | -0.136 | -3.19
-5 | 0.037 | 0.00945 | -0.137 | 3.883
-4.5 | 0.107 | 0.00724 | -0.141 | 14.837
-4 | 0.18 | 0.00656 | -0.143 | 27.439
-3.5 | 0.251 | 0.0065 | -0.144 | 38.652
-3 | 0.324 | 0.00648 | -0.145 | 49.954
-2.5 | 0.395 | 0.00652 | -0.146 | 60.544
-2 | 0.466 | 0.00655 | -0.146 | 71.133
-1.5 | 0.537 | 0.00663 | -0.147 | 81.07
-1 | 0.609 | 0.00673 | -0.148 | 90.39
-0.5 | 0.68 | 0.00686 | -0.148 | 99.145
0 | 0.751 | 0.00698 | -0.149 | 107.671
0.5 | 0.822 | 0.00717 | -0.15 | 114.736
1 | 0.893 | 0.00733 | -0.15 | 121.803
1.5 | 0.964 | 0.00757 | -0.151 | 127.437
2 | 1.027 | 0.00778 | -0.152 | 131.944
2.5 | 1.096 | 0.00805 | -0.152 | 136.122
3 | 1.165 | 0.00839 | -0.153 | 138.93
3.5 | 1.234 | 0.00871 | -0.154 | 141.64
4 | 1.301 | 0.00916 | -0.154 | 142.006
4.5 | 1.367 | 0.00929 | -0.155 | 147.18
5 | 1.427 | 0.01001 | -0.155 | 142.526
5.5 | 1.48 | 0.01186 | -0.155 | 124.741
6 | 1.524 | 0.01347 | -0.154 | 113.179
6.5 | 1.558 | 0.01705 | -0.153 | 91.387
7 | 1.588 | 0.02114 | -0.152 | 75.088
7.5 | 1.611 | 0.0229 | -0.152 | 70.335
8 | 1.616 | 0.0249 | -0.152 | 64.89
8.5 | 1.594 | 0.02711 | -0.152 | 58.787
9 | 1.518 | 0.03006 | -0.151 | 50.505
9.5 | 1.186 | 0.03517 | -0.15 | 33.707
10 | 0.997 | 0.03638 | -0.15 | 27.394
10.5 | 0.875 | 0.07976 | -0.072 | 10.966
11 | 0.901 | 0.08807 | -0.073 | 10.235
11.5 | 0.928 | 0.09313 | -0.072 | 9.963
12 | 0.961 | 0.09947 | -0.087 | 9.659
12.5 | 0.983 | 0.10313 | -0.079 | 9.531
13 | 1.015 | 0.10823 | -0.089 | 9.38

## 33. Re 4M Mach 0.00 (1)
BIGFOIL.COM POLAR EXPORT
NACA63-617
NACA63-617 |  |  |  | Cl Max: | 1.764 | at alpha= | 13 | deg
JavaFoil+Calcfoil stall+Eppler ext transition |  |  |  | L/D Max: | 153.654 | at alpha= | 4.5 | deg
Re: | 4000000 |  |  | Cd Min: | 0.00584 | at alpha= | -3.5 | deg
Mach: | 0 |  |  | Cl=0 at alpha= | -5.2705 | deg
|  |  |  | @ Cl=0.1, Cd= | 0.0061729
|  |  |  | @ Cl=0.4, Cd= | 0.0058981
|  |  |  | @ Cl=0.6, Cd= | 0.0061198
alpha (deg) | Cl | Cd | Cm | Cl/Cd
-20 | -0.777 | 0.149 | -0.06 | -5.217
-19.5 | -0.788 | 0.14164 | -0.062 | -5.561
-19 | -0.797 | 0.13242 | -0.064 | -6.021
-18.5 | -0.806 | 0.12229 | -0.066 | -6.594
-18 | -0.811 | 0.11538 | -0.068 | -7.031
-17.5 | -0.817 | 0.10517 | -0.071 | -7.768
-17 | -0.822 | 0.09395 | -0.075 | -8.747
-16.5 | -0.824 | 0.08418 | -0.078 | -9.783
-16 | -0.838 | 0.0639 | -0.085 | -13.107
-15.5 | -0.844 | 0.04937 | -0.091 | -17.099
-15 | -0.845 | 0.03801 | -0.095 | -22.238
-14.5 | -0.835 | 0.03217 | -0.097 | -25.942
-14 | -0.819 | 0.02762 | -0.099 | -29.649
-13.5 | -0.797 | 0.02453 | -0.101 | -32.503
-13 | -0.778 | 0.01898 | -0.104 | -40.963
-12.5 | -0.746 | 0.01734 | -0.105 | -42.997
-12 | -0.71 | 0.01605 | -0.106 | -44.227
-11.5 | -0.671 | 0.01476 | -0.107 | -45.475
-11 | -0.629 | 0.01379 | -0.108 | -45.568
-10.5 | -0.582 | 0.01278 | -0.11 | -45.57
-10 | -0.533 | 0.01194 | -0.111 | -44.688
-9.5 | -0.483 | 0.01116 | -0.112 | -43.248
-9 | -0.43 | 0.01055 | -0.113 | -40.751
-8.5 | -0.376 | 0.01 | -0.114 | -37.592
-8 | -0.321 | 0.00953 | -0.115 | -33.642
-7.5 | -0.264 | 0.00912 | -0.116 | -28.964
-7 | -0.206 | 0.00874 | -0.118 | -23.638
-6.5 | -0.148 | 0.00842 | -0.119 | -17.57
-6 | -0.089 | 0.00807 | -0.12 | -10.975
-5.5 | -0.028 | 0.00748 | -0.121 | -3.787
-5 | 0.033 | 0.0068 | -0.123 | 4.829
-4.5 | 0.094 | 0.0062 | -0.123 | 15.221
-4 | 0.156 | 0.00592 | -0.124 | 26.373
-3.5 | 0.218 | 0.00584 | -0.125 | 37.311
-3 | 0.28 | 0.00585 | -0.125 | 47.934
-2.5 | 0.342 | 0.00587 | -0.126 | 58.3
-2 | 0.404 | 0.0059 | -0.127 | 68.446
-1.5 | 0.465 | 0.00593 | -0.127 | 78.537
-1 | 0.527 | 0.00604 | -0.128 | 87.267
-0.5 | 0.589 | 0.0061 | -0.128 | 96.567
0 | 0.65 | 0.00621 | -0.129 | 104.8
0.5 | 0.712 | 0.00628 | -0.13 | 113.412
1 | 0.773 | 0.00642 | -0.13 | 120.565
1.5 | 0.835 | 0.00654 | -0.131 | 127.602
2 | 0.892 | 0.00668 | -0.131 | 133.497
2.5 | 0.952 | 0.00686 | -0.132 | 138.809
3 | 1.012 | 0.00703 | -0.132 | 144.124
3.5 | 1.073 | 0.00721 | -0.133 | 148.684
4 | 1.132 | 0.00745 | -0.133 | 151.882
4.5 | 1.191 | 0.00775 | -0.134 | 153.654
5 | 1.248 | 0.00818 | -0.134 | 152.626
5.5 | 1.304 | 0.00903 | -0.135 | 144.426
6 | 1.359 | 0.00977 | -0.135 | 139.184
6.5 | 1.412 | 0.01021 | -0.136 | 138.253
7 | 1.462 | 0.0113 | -0.136 | 129.394
7.5 | 1.508 | 0.01325 | -0.136 | 113.825
8 | 1.545 | 0.01521 | -0.136 | 101.57
8.5 | 1.585 | 0.016 | -0.136 | 99.023
9 | 1.621 | 0.01687 | -0.136 | 96.126
9.5 | 1.655 | 0.01772 | -0.136 | 93.412
10 | 1.686 | 0.01869 | -0.136 | 90.164
10.5 | 1.71 | 0.01963 | -0.135 | 87.117
11 | 1.73 | 0.02073 | -0.135 | 83.445
11.5 | 1.745 | 0.02183 | -0.135 | 79.953
12 | 1.756 | 0.02316 | -0.135 | 75.839
12.5 | 1.762 | 0.02462 | -0.135 | 71.574
13 | 1.764 | 0.02611 | -0.135 | 67.57
13.5 | 1.757 | 0.0279 | -0.135 | 62.971
14 | 1.745 | 0.02946 | -0.134 | 59.239
14.5 | 1.728 | 0.03139 | -0.134 | 55.049
15 | 1.706 | 0.03345 | -0.134 | 51.014
15.5 | 1.681 | 0.03549 | -0.134 | 47.354
16 | 1.651 | 0.03813 | -0.133 | 43.284
16.5 | 1.617 | 0.04089 | -0.133 | 39.541
17 | 1.581 | 0.04375 | -0.132 | 36.133
17.5 | 1.541 | 0.04723 | -0.132 | 32.621
18 | 1.498 | 0.05152 | -0.131 | 29.07

## 34. Re 4M Mach 0.10 (1)
BIGFOIL.COM POLAR EXPORT
NACA63-617
NACA63-617 |  |  |  | Cl Max: | 1.756 | at alpha= | 12.5 | deg
JavaFoil+Calcfoil stall+Eppler ext transition |  |  |  | L/D Max: | 153.728 | at alpha= | 4.5 | deg
Re: | 4000000 |  |  | Cd Min: | 0.00583 | at alpha= | -3.5 | deg
Mach: | 0.1 |  |  | Cl=0 at alpha= | -5.2705 | deg
|  |  |  | @ Cl=0.1, Cd= | 0.0062318
|  |  |  | @ Cl=0.4, Cd= | 0.0058961
|  |  |  | @ Cl=0.6, Cd= | 0.0061055
alpha (deg) | Cl | Cd | Cm | Cl/Cd
-20 | -0.74 | 0.15299 | -0.059 | -4.834
-19.5 | -0.753 | 0.14597 | -0.06 | -5.158
-19 | -0.767 | 0.13557 | -0.063 | -5.654
-18.5 | -0.776 | 0.12784 | -0.064 | -6.073
-18 | -0.785 | 0.1199 | -0.066 | -6.546
-17.5 | -0.792 | 0.11125 | -0.069 | -7.118
-17 | -0.795 | 0.10457 | -0.07 | -7.598
-16.5 | -0.8 | 0.09275 | -0.074 | -8.623
-16 | -0.809 | 0.07627 | -0.081 | -10.609
-15.5 | -0.825 | 0.05554 | -0.089 | -14.854
-15 | -0.829 | 0.04278 | -0.093 | -19.386
-14.5 | -0.825 | 0.03402 | -0.097 | -24.26
-14 | -0.812 | 0.029 | -0.099 | -28
-13.5 | -0.793 | 0.02539 | -0.101 | -31.231
-13 | -0.767 | 0.02289 | -0.103 | -33.526
-12.5 | -0.745 | 0.01767 | -0.105 | -42.16
-12 | -0.71 | 0.01633 | -0.107 | -43.456
-11.5 | -0.671 | 0.01511 | -0.108 | -44.433
-11 | -0.63 | 0.01389 | -0.109 | -45.358
-10.5 | -0.584 | 0.01294 | -0.11 | -45.127
-10 | -0.535 | 0.01209 | -0.111 | -44.244
-9.5 | -0.484 | 0.01134 | -0.112 | -42.675
-9 | -0.431 | 0.01069 | -0.114 | -40.346
-8.5 | -0.377 | 0.01011 | -0.115 | -37.33
-8 | -0.322 | 0.00962 | -0.116 | -33.451
-7.5 | -0.265 | 0.00919 | -0.117 | -28.827
-7 | -0.207 | 0.0088 | -0.118 | -23.554
-6.5 | -0.148 | 0.00848 | -0.119 | -17.52
-6 | -0.089 | 0.00813 | -0.12 | -10.938
-5.5 | -0.028 | 0.00752 | -0.122 | -3.777
-5 | 0.033 | 0.00687 | -0.123 | 4.807
-4.5 | 0.095 | 0.00626 | -0.124 | 15.154
-4 | 0.157 | 0.00591 | -0.125 | 26.566
-3.5 | 0.219 | 0.00583 | -0.125 | 37.549
-3 | 0.282 | 0.00584 | -0.126 | 48.248
-2.5 | 0.344 | 0.00586 | -0.127 | 58.622
-2 | 0.406 | 0.0059 | -0.127 | 68.809
-1.5 | 0.468 | 0.00597 | -0.128 | 78.302
-1 | 0.53 | 0.00604 | -0.129 | 87.759
-0.5 | 0.592 | 0.00609 | -0.129 | 97.112
0 | 0.654 | 0.00621 | -0.13 | 105.33
0.5 | 0.716 | 0.00633 | -0.13 | 113.051
1 | 0.777 | 0.00643 | -0.131 | 120.884
1.5 | 0.839 | 0.00655 | -0.131 | 128.027
2 | 0.896 | 0.00669 | -0.132 | 133.845
2.5 | 0.957 | 0.00688 | -0.133 | 139.14
3 | 1.018 | 0.00707 | -0.133 | 143.828
3.5 | 1.078 | 0.00727 | -0.134 | 148.303
4 | 1.138 | 0.0075 | -0.134 | 151.673
4.5 | 1.197 | 0.00778 | -0.135 | 153.728
5 | 1.254 | 0.00823 | -0.135 | 152.434
5.5 | 1.311 | 0.0091 | -0.136 | 144.09
6 | 1.366 | 0.00942 | -0.136 | 144.962
6.5 | 1.418 | 0.01039 | -0.136 | 136.458
7 | 1.468 | 0.01146 | -0.137 | 128.151
7.5 | 1.513 | 0.01338 | -0.137 | 113.116
8 | 1.55 | 0.01542 | -0.136 | 100.531
8.5 | 1.589 | 0.01622 | -0.136 | 97.995
9 | 1.625 | 0.0171 | -0.136 | 95.029
9.5 | 1.658 | 0.01801 | -0.136 | 92.065
10 | 1.688 | 0.01895 | -0.136 | 89.061
10.5 | 1.711 | 0.02001 | -0.136 | 85.499
11 | 1.729 | 0.02105 | -0.136 | 82.154
11.5 | 1.743 | 0.02231 | -0.136 | 78.122
12 | 1.752 | 0.02359 | -0.136 | 74.252
12.5 | 1.756 | 0.02511 | -0.136 | 69.902
13 | 1.754 | 0.02678 | -0.135 | 65.502
13.5 | 1.744 | 0.02851 | -0.135 | 61.155
14 | 1.728 | 0.03017 | -0.135 | 57.282
14.5 | 1.707 | 0.03218 | -0.135 | 53.041
15 | 1.681 | 0.03435 | -0.134 | 48.934
15.5 | 1.649 | 0.03685 | -0.134 | 44.762
16 | 1.615 | 0.03932 | -0.134 | 41.063
16.5 | 1.576 | 0.04227 | -0.133 | 37.28
17 | 1.533 | 0.04578 | -0.133 | 33.479
17.5 | 1.488 | 0.04911 | -0.132 | 30.308

## 35. Re 4M Mach 0.25 (1)
BIGFOIL.COM POLAR EXPORT
NACA63-617
NACA63-617 |  |  |  | Cl Max: | 1.716 | at alpha= | 11 | deg
JavaFoil+Calcfoil stall+Eppler ext transition |  |  |  | L/D Max: | 152.762 | at alpha= | 4.5 | deg
Re: | 4000000 |  |  | Cd Min: | 0.00591 | at alpha= | -3.5 | deg
Mach: | 0.25 |  |  | Cl=0 at alpha= | -5.2698 | deg
|  |  |  | @ Cl=0.1, Cd= | 0.0063927
|  |  |  | @ Cl=0.4, Cd= | 0.0059647
|  |  |  | @ Cl=0.6, Cd= | 0.0061925
alpha (deg) | Cl | Cd | Cm | Cl/Cd
-19 | -0.493 | 0.16022 | -0.054 | -3.075
-18.5 | -0.534 | 0.15204 | -0.056 | -3.514
-18 | -0.572 | 0.14344 | -0.058 | -3.984
-17.5 | -0.605 | 0.13344 | -0.06 | -4.534
-17 | -0.633 | 0.12687 | -0.061 | -4.989
-16.5 | -0.657 | 0.11817 | -0.063 | -5.559
-16 | -0.677 | 0.10752 | -0.067 | -6.298
-15.5 | -0.692 | 0.09849 | -0.07 | -7.023
-15 | -0.7 | 0.0911 | -0.073 | -7.686
-14.5 | -0.711 | 0.07707 | -0.08 | -9.221
-14 | -0.748 | 0.04348 | -0.096 | -17.212
-13.5 | -0.746 | 0.03605 | -0.099 | -20.69
-13 | -0.661 | 0.07521 | -0.072 | -8.795
-12.5 | -0.722 | 0.02431 | -0.105 | -29.72
-12 | -0.704 | 0.0183 | -0.109 | -38.449
-11.5 | -0.671 | 0.0167 | -0.11 | -40.167
-11 | -0.633 | 0.01526 | -0.111 | -41.458
-10.5 | -0.589 | 0.01408 | -0.112 | -41.837
-10 | -0.541 | 0.01304 | -0.114 | -41.493
-9.5 | -0.491 | 0.01208 | -0.115 | -40.632
-9 | -0.438 | 0.01136 | -0.116 | -38.6
-8.5 | -0.384 | 0.01071 | -0.117 | -35.876
-8 | -0.328 | 0.01014 | -0.118 | -32.354
-7.5 | -0.27 | 0.00965 | -0.12 | -28.034
-7 | -0.212 | 0.00917 | -0.121 | -23.094
-6.5 | -0.152 | 0.00881 | -0.122 | -17.214
-6 | -0.091 | 0.00844 | -0.123 | -10.761
-5.5 | -0.029 | 0.0081 | -0.124 | -3.582
-5 | 0.034 | 0.00726 | -0.127 | 4.673
-4.5 | 0.097 | 0.00641 | -0.127 | 15.214
-4 | 0.161 | 0.00604 | -0.128 | 26.675
-3.5 | 0.225 | 0.00591 | -0.129 | 38.105
-3 | 0.289 | 0.00592 | -0.129 | 48.883
-2.5 | 0.353 | 0.00595 | -0.13 | 59.393
-2 | 0.417 | 0.00597 | -0.131 | 69.783
-1.5 | 0.481 | 0.00602 | -0.131 | 79.776
-1 | 0.544 | 0.00614 | -0.132 | 88.692
-0.5 | 0.608 | 0.0062 | -0.133 | 98.03
0 | 0.672 | 0.00632 | -0.133 | 106.261
0.5 | 0.735 | 0.00641 | -0.134 | 114.718
1 | 0.799 | 0.00656 | -0.135 | 121.707
1.5 | 0.862 | 0.00668 | -0.135 | 128.996
2 | 0.92 | 0.00683 | -0.136 | 134.724
2.5 | 0.983 | 0.00704 | -0.136 | 139.553
3 | 1.045 | 0.00725 | -0.137 | 144.083
3.5 | 1.107 | 0.00743 | -0.137 | 149.073
4 | 1.168 | 0.00773 | -0.138 | 151.185
4.5 | 1.229 | 0.00804 | -0.138 | 152.762
5 | 1.287 | 0.00858 | -0.139 | 150.077
5.5 | 1.345 | 0.00958 | -0.139 | 140.331
6 | 1.399 | 0.00995 | -0.14 | 140.637
6.5 | 1.452 | 0.01086 | -0.14 | 133.752
7 | 1.498 | 0.0133 | -0.14 | 112.659
7.5 | 1.541 | 0.01429 | -0.14 | 107.857
8 | 1.575 | 0.01649 | -0.139 | 95.528
8.5 | 1.612 | 0.01743 | -0.139 | 92.5
9 | 1.644 | 0.01848 | -0.139 | 88.964
9.5 | 1.672 | 0.01951 | -0.139 | 85.713
10 | 1.696 | 0.02068 | -0.139 | 81.997
10.5 | 1.709 | 0.02195 | -0.139 | 77.871
11 | 1.716 | 0.02335 | -0.139 | 73.516
11.5 | 1.716 | 0.02484 | -0.139 | 69.072
12 | 1.708 | 0.02663 | -0.138 | 64.132
12.5 | 1.693 | 0.02838 | -0.138 | 59.649
13 | 1.669 | 0.03068 | -0.138 | 54.376
13.5 | 1.63 | 0.03304 | -0.138 | 49.34
14 | 1.582 | 0.03565 | -0.137 | 44.378
14.5 | 1.525 | 0.03821 | -0.137 | 39.922
15 | 1.459 | 0.04164 | -0.136 | 35.048
15.5 | 1.384 | 0.04621 | -0.135 | 29.951
16 | 1.302 | 0.05105 | -0.134 | 25.497

## 36. Re 4M Mach 0.50 (1)
BIGFOIL.COM POLAR EXPORT
NACA63-617
NACA63-617 |  |  |  | Cl Max: | 1.62 | at alpha= | 8 | deg
JavaFoil+Calcfoil stall+Eppler ext transition |  |  |  | L/D Max: | 147.598 | at alpha= | 4.5 | deg
Re: | 4000000 |  |  | Cd Min: | 0.00626 | at alpha= | -3 | deg
Mach: | 0.5 |  |  | Cl=0 at alpha= | -5.2681 | deg
|  |  |  | @ Cl=0.1, Cd= | 0.007757
|  |  |  | @ Cl=0.4, Cd= | 0.0062856
|  |  |  | @ Cl=0.6, Cd= | 0.0065287
alpha (deg) | Cl | Cd | Cm | Cl/Cd
-20 | -0.837 | 0.16332 | -0.067 | -5.125
-19.5 | -0.808 | 0.15817 | -0.066 | -5.108
-19 | -0.78 | 0.15374 | -0.066 | -5.072
-18.5 | -0.753 | 0.15349 | -0.068 | -4.906
-18 | -0.724 | 0.14264 | -0.068 | -5.078
-17.5 | -0.694 | 0.13983 | -0.065 | -4.964
-17 | -0.666 | 0.1328 | -0.065 | -5.014
-16.5 | -0.638 | 0.12768 | -0.065 | -4.995
-16 | -0.61 | 0.1288 | -0.067 | -4.738
-15.5 | -0.58 | 0.11974 | -0.063 | -4.846
-15 | -0.552 | 0.11489 | -0.063 | -4.803
-14.5 | -0.524 | 0.11179 | -0.063 | -4.685
-14 | -0.496 | 0.10658 | -0.064 | -4.651
-13.5 | -0.467 | 0.10447 | -0.064 | -4.473
-13 | -0.439 | 0.09453 | -0.062 | -4.64
-12.5 | -0.41 | 0.08632 | -0.063 | -4.755
-12 | -0.382 | 0.07877 | -0.064 | -4.854
-11.5 | -0.353 | 0.08772 | -0.061 | -4.028
-11 | -0.325 | 0.08269 | -0.063 | -3.934
-10.5 | -0.407 | 0.0728 | -0.066 | -5.592
-10 | -0.482 | 0.032 | -0.114 | -15.068
-9.5 | -0.487 | 0.01773 | -0.125 | -27.452
-9 | -0.451 | 0.01565 | -0.127 | -28.806
-8.5 | -0.404 | 0.01393 | -0.128 | -29.012
-8 | -0.35 | 0.01283 | -0.13 | -27.286
-7.5 | -0.292 | 0.01191 | -0.131 | -24.49
-7 | -0.23 | 0.01118 | -0.133 | -20.547
-6.5 | -0.165 | 0.01054 | -0.134 | -15.691
-6 | -0.099 | 0.00997 | -0.135 | -9.961
-5.5 | -0.032 | 0.00944 | -0.136 | -3.366
-5 | 0.037 | 0.00899 | -0.138 | 4.094
-4.5 | 0.107 | 0.00762 | -0.14 | 14.043
-4 | 0.18 | 0.00667 | -0.143 | 26.998
-3.5 | 0.251 | 0.00635 | -0.144 | 39.59
-3 | 0.324 | 0.00626 | -0.145 | 51.695
-2.5 | 0.395 | 0.00628 | -0.146 | 62.9
-2 | 0.466 | 0.00636 | -0.146 | 73.293
-1.5 | 0.537 | 0.00645 | -0.147 | 83.273
-1 | 0.609 | 0.00654 | -0.148 | 93.008
-0.5 | 0.68 | 0.00664 | -0.148 | 102.288
0 | 0.751 | 0.00676 | -0.149 | 111.1
0.5 | 0.822 | 0.00697 | -0.15 | 117.98
1 | 0.893 | 0.00713 | -0.15 | 125.306
1.5 | 0.964 | 0.00732 | -0.151 | 131.637
2 | 1.027 | 0.00757 | -0.152 | 135.591
2.5 | 1.096 | 0.00785 | -0.152 | 139.666
3 | 1.165 | 0.00811 | -0.153 | 143.635
3.5 | 1.234 | 0.00852 | -0.154 | 144.833
4 | 1.301 | 0.00896 | -0.154 | 145.14
4.5 | 1.367 | 0.00926 | -0.155 | 147.598
5 | 1.427 | 0.01017 | -0.155 | 140.307
5.5 | 1.48 | 0.01203 | -0.155 | 123.013
6 | 1.521 | 0.01454 | -0.154 | 104.588
6.5 | 1.561 | 0.01672 | -0.154 | 93.337
7 | 1.592 | 0.02003 | -0.153 | 79.467
7.5 | 1.615 | 0.02168 | -0.153 | 74.481
8 | 1.62 | 0.02355 | -0.152 | 68.791
8.5 | 1.598 | 0.0257 | -0.152 | 62.191
9 | 1.522 | 0.02842 | -0.152 | 53.563
9.5 | 1.189 | 0.03326 | -0.151 | 35.745
10 | 1 | 0.03469 | -0.151 | 28.843
10.5 | 0.981 | 0.04937 | -0.14 | 19.878
11 | 1.054 | 0.03923 | -0.15 | 26.867
11.5 | 0.929 | 0.08826 | -0.076 | 10.524
12 | 1.071 | 0.05996 | -0.141 | 17.867
12.5 | 0.983 | 0.09946 | -0.08 | 9.886
13 | 1.097 | 0.07623 | -0.134 | 14.393

## 37. Re 5M Mach 0.00 (1)
BIGFOIL.COM POLAR EXPORT
NACA63-617
NACA63-617 |  |  |  | Cl Max: | 1.768 | at alpha= | 13 | deg
JavaFoil+Calcfoil stall+Eppler ext transition |  |  |  | L/D Max: | 153.697 | at alpha= | 4 | deg
Re: | 5000000 |  |  | Cd Min: | 0.00574 | at alpha= | -3 | deg
Mach: | 0 |  |  | Cl=0 at alpha= | -5.2661 | deg
|  |  |  | @ Cl=0.1, Cd= | 0.0062348
|  |  |  | @ Cl=0.4, Cd= | 0.0057874
|  |  |  | @ Cl=0.6, Cd= | 0.0059834
alpha (deg) | Cl | Cd | Cm | Cl/Cd
-20 | -0.779 | 0.14468 | -0.062 | -5.387
-19.5 | -0.789 | 0.13815 | -0.063 | -5.713
-19 | -0.801 | 0.12675 | -0.066 | -6.32
-18.5 | -0.81 | 0.11759 | -0.068 | -6.887
-18 | -0.815 | 0.11047 | -0.07 | -7.379
-17.5 | -0.823 | 0.0987 | -0.074 | -8.337
-17 | -0.831 | 0.08528 | -0.078 | -9.745
-16.5 | -0.837 | 0.07261 | -0.082 | -11.532
-16 | -0.85 | 0.05515 | -0.088 | -15.407
-15.5 | -0.852 | 0.04445 | -0.092 | -19.16
-15 | -0.85 | 0.03514 | -0.096 | -24.192
-14.5 | -0.839 | 0.02988 | -0.098 | -28.067
-14 | -0.822 | 0.02601 | -0.1 | -31.587
-13.5 | -0.8 | 0.02292 | -0.101 | -34.888
-13 | -0.78 | 0.01798 | -0.104 | -43.351
-12.5 | -0.748 | 0.01613 | -0.105 | -46.351
-12 | -0.712 | 0.01524 | -0.106 | -46.701
-11.5 | -0.673 | 0.01404 | -0.108 | -47.913
-11 | -0.63 | 0.01311 | -0.109 | -48.058
-10.5 | -0.584 | 0.01216 | -0.11 | -48.03
-10 | -0.535 | 0.0114 | -0.111 | -46.886
-9.5 | -0.484 | 0.01067 | -0.112 | -45.352
-9 | -0.431 | 0.01007 | -0.113 | -42.789
-8.5 | -0.377 | 0.00959 | -0.114 | -39.299
-8 | -0.321 | 0.00915 | -0.116 | -35.134
-7.5 | -0.265 | 0.00874 | -0.117 | -30.282
-7 | -0.207 | 0.00841 | -0.118 | -24.62
-6.5 | -0.148 | 0.00811 | -0.119 | -18.29
-6 | -0.089 | 0.00746 | -0.12 | -11.905
-5.5 | -0.029 | 0.00748 | -0.122 | -3.813
-5 | 0.033 | 0.00685 | -0.123 | 4.8
-4.5 | 0.094 | 0.00626 | -0.123 | 15.073
-4 | 0.156 | 0.006 | -0.124 | 26.02
-3.5 | 0.218 | 0.00582 | -0.125 | 37.448
-3 | 0.28 | 0.00574 | -0.125 | 48.794
-2.5 | 0.342 | 0.00575 | -0.126 | 59.519
-2 | 0.404 | 0.00579 | -0.127 | 69.773
-1.5 | 0.465 | 0.00583 | -0.127 | 79.856
-1 | 0.527 | 0.00592 | -0.128 | 89.099
-0.5 | 0.589 | 0.00596 | -0.128 | 98.776
0 | 0.65 | 0.00609 | -0.129 | 106.748
0.5 | 0.712 | 0.00617 | -0.13 | 115.419
1 | 0.773 | 0.00629 | -0.13 | 122.997
1.5 | 0.835 | 0.00642 | -0.131 | 130.106
2 | 0.892 | 0.00658 | -0.131 | 135.436
2.5 | 0.952 | 0.00672 | -0.132 | 141.654
3 | 1.012 | 0.0069 | -0.132 | 146.683
3.5 | 1.073 | 0.00715 | -0.133 | 150.07
4 | 1.132 | 0.00737 | -0.133 | 153.697
4.5 | 1.191 | 0.00778 | -0.134 | 153.108
5 | 1.248 | 0.00853 | -0.134 | 146.347
5.5 | 1.304 | 0.00917 | -0.135 | 142.182
6 | 1.359 | 0.00993 | -0.135 | 136.884
6.5 | 1.411 | 0.0108 | -0.136 | 130.653
7 | 1.463 | 0.01131 | -0.136 | 129.366
7.5 | 1.51 | 0.0115 | -0.136 | 131.29
8 | 1.549 | 0.01464 | -0.136 | 105.757
8.5 | 1.588 | 0.01536 | -0.136 | 103.406
9 | 1.625 | 0.01618 | -0.136 | 100.408
9.5 | 1.659 | 0.01698 | -0.136 | 97.682
10 | 1.689 | 0.0179 | -0.136 | 94.357
10.5 | 1.714 | 0.01878 | -0.136 | 91.232
11 | 1.734 | 0.01981 | -0.136 | 87.528
11.5 | 1.749 | 0.02087 | -0.136 | 83.826
12 | 1.76 | 0.02212 | -0.136 | 79.554
12.5 | 1.766 | 0.0235 | -0.135 | 75.146
13 | 1.768 | 0.02491 | -0.135 | 70.973
13.5 | 1.761 | 0.02662 | -0.135 | 66.153
14 | 1.749 | 0.02815 | -0.135 | 62.143
14.5 | 1.732 | 0.02993 | -0.135 | 57.859
15 | 1.71 | 0.03187 | -0.134 | 53.665
15.5 | 1.685 | 0.03384 | -0.134 | 49.784
16 | 1.654 | 0.03631 | -0.134 | 45.562
16.5 | 1.621 | 0.0389 | -0.133 | 41.669
17 | 1.585 | 0.04161 | -0.133 | 38.08
17.5 | 1.545 | 0.04494 | -0.132 | 34.374
18 | 1.502 | 0.0489 | -0.132 | 30.714

## 38. Re 5M Mach 0.10 (1)
BIGFOIL.COM POLAR EXPORT
NACA63-617
NACA63-617 |  |  |  | Cl Max: | 1.759 | at alpha= | 12.5 | deg
JavaFoil+Calcfoil stall+Eppler ext transition |  |  |  | L/D Max: | 153.534 | at alpha= | 4 | deg
Re: | 5000000 |  |  | Cd Min: | 0.00573 | at alpha= | -3 | deg
Mach: | 0.1 |  |  | Cl=0 at alpha= | -5.2661 | deg
|  |  |  | @ Cl=0.1, Cd= | 0.0062431
|  |  |  | @ Cl=0.4, Cd= | 0.0057761
|  |  |  | @ Cl=0.6, Cd= | 0.0060203
alpha (deg) | Cl | Cd | Cm | Cl/Cd
-20 | -0.741 | 0.14916 | -0.061 | -4.968
-19.5 | -0.754 | 0.14331 | -0.061 | -5.262
-19 | -0.768 | 0.13227 | -0.064 | -5.808
-18.5 | -0.779 | 0.12412 | -0.066 | -6.274
-18 | -0.788 | 0.116 | -0.068 | -6.789
-17.5 | -0.796 | 0.10645 | -0.071 | -7.474
-17 | -0.797 | 0.10118 | -0.072 | -7.88
-16.5 | -0.809 | 0.08415 | -0.078 | -9.614
-16 | -0.826 | 0.06361 | -0.086 | -12.98
-15.5 | -0.835 | 0.04893 | -0.091 | -17.058
-15 | -0.835 | 0.03916 | -0.095 | -21.323
-14.5 | -0.83 | 0.03145 | -0.098 | -26.385
-14 | -0.814 | 0.02763 | -0.1 | -29.474
-13.5 | -0.796 | 0.0237 | -0.102 | -33.565
-13 | -0.77 | 0.02147 | -0.103 | -35.852
-12.5 | -0.747 | 0.01646 | -0.106 | -45.359
-12 | -0.712 | 0.01551 | -0.107 | -45.878
-11.5 | -0.673 | 0.01435 | -0.108 | -46.892
-11 | -0.631 | 0.0132 | -0.109 | -47.827
-10.5 | -0.585 | 0.01234 | -0.11 | -47.4
-10 | -0.536 | 0.01154 | -0.112 | -46.422
-9.5 | -0.485 | 0.01083 | -0.113 | -44.774
-9 | -0.432 | 0.01024 | -0.114 | -42.217
-8.5 | -0.378 | 0.00967 | -0.115 | -39.104
-8 | -0.323 | 0.00921 | -0.116 | -35.006
-7.5 | -0.266 | 0.00882 | -0.117 | -30.135
-7 | -0.208 | 0.00847 | -0.118 | -24.535
-6.5 | -0.149 | 0.00817 | -0.119 | -18.226
-6 | -0.089 | 0.00783 | -0.121 | -11.382
-5.5 | -0.029 | 0.00755 | -0.123 | -3.796
-5 | 0.033 | 0.00691 | -0.123 | 4.78
-4.5 | 0.095 | 0.00626 | -0.124 | 15.17
-4 | 0.157 | 0.00605 | -0.125 | 25.936
-3.5 | 0.219 | 0.00581 | -0.125 | 37.712
-3 | 0.282 | 0.00573 | -0.126 | 49.126
-2.5 | 0.344 | 0.00574 | -0.127 | 59.838
-2 | 0.406 | 0.00578 | -0.127 | 70.149
-1.5 | 0.468 | 0.00587 | -0.128 | 79.679
-1 | 0.53 | 0.00591 | -0.129 | 89.58
-0.5 | 0.592 | 0.00601 | -0.129 | 98.477
0 | 0.654 | 0.00609 | -0.13 | 107.269
0.5 | 0.716 | 0.00622 | -0.13 | 115.066
1 | 0.777 | 0.0063 | -0.131 | 123.49
1.5 | 0.839 | 0.00643 | -0.131 | 130.523
2 | 0.896 | 0.0066 | -0.132 | 135.801
2.5 | 0.957 | 0.00677 | -0.133 | 141.41
3 | 1.018 | 0.00692 | -0.133 | 147.118
3.5 | 1.078 | 0.00716 | -0.134 | 150.447
4 | 1.138 | 0.00741 | -0.134 | 153.534
4.5 | 1.197 | 0.00781 | -0.135 | 153.157
5 | 1.254 | 0.0086 | -0.135 | 145.916
5.5 | 1.311 | 0.00924 | -0.136 | 141.843
6 | 1.366 | 0.00958 | -0.136 | 142.569
6.5 | 1.418 | 0.01098 | -0.136 | 129.122
7 | 1.469 | 0.01147 | -0.137 | 127.997
7.5 | 1.515 | 0.01306 | -0.137 | 116.012
8 | 1.553 | 0.01484 | -0.137 | 104.65
8.5 | 1.592 | 0.01556 | -0.136 | 102.343
9 | 1.629 | 0.01642 | -0.136 | 99.192
9.5 | 1.662 | 0.01725 | -0.136 | 96.373
10 | 1.692 | 0.01816 | -0.136 | 93.151
10.5 | 1.715 | 0.01915 | -0.136 | 89.546
11 | 1.733 | 0.02013 | -0.136 | 86.092
11.5 | 1.747 | 0.02133 | -0.136 | 81.904
12 | 1.756 | 0.02254 | -0.136 | 77.891
12.5 | 1.759 | 0.02397 | -0.136 | 73.396
13 | 1.758 | 0.02558 | -0.136 | 68.738
13.5 | 1.748 | 0.02722 | -0.135 | 64.194
14 | 1.732 | 0.02879 | -0.135 | 60.159
14.5 | 1.711 | 0.03068 | -0.135 | 55.758
15 | 1.685 | 0.03272 | -0.135 | 51.486
15.5 | 1.653 | 0.03512 | -0.134 | 47.079
16 | 1.619 | 0.03743 | -0.134 | 43.241
16.5 | 1.58 | 0.04024 | -0.134 | 39.259
17 | 1.537 | 0.0436 | -0.133 | 35.252
17.5 | 1.492 | 0.04667 | -0.133 | 31.979

## 39. Re 5M Mach 0.25 (1)
BIGFOIL.COM POLAR EXPORT
NACA63-617
NACA63-617 |  |  |  | Cl Max: | 1.72 | at alpha= | 11 | deg
JavaFoil+Calcfoil stall+Eppler ext transition |  |  |  | L/D Max: | 153.187 | at alpha= | 4 | deg
Re: | 5000000 |  |  | Cd Min: | 0.00581 | at alpha= | -3 | deg
Mach: | 0.25 |  |  | Cl=0 at alpha= | -5.2698 | deg
|  |  |  | @ Cl=0.1, Cd= | 0.0064922
|  |  |  | @ Cl=0.4, Cd= | 0.005852
|  |  |  | @ Cl=0.6, Cd= | 0.0060538
alpha (deg) | Cl | Cd | Cm | Cl/Cd
-19 | -0.493 | 0.15619 | -0.056 | -3.159
-18.5 | -0.535 | 0.14715 | -0.057 | -3.635
-18 | -0.572 | 0.14177 | -0.058 | -4.032
-17.5 | -0.606 | 0.13055 | -0.061 | -4.64
-17 | -0.634 | 0.12476 | -0.061 | -5.078
-16.5 | -0.658 | 0.11503 | -0.064 | -5.722
-16 | -0.679 | 0.10451 | -0.068 | -6.496
-15.5 | -0.693 | 0.09623 | -0.071 | -7.205
-15 | -0.704 | 0.08676 | -0.075 | -8.115
-14.5 | -0.723 | 0.06722 | -0.085 | -10.748
-14 | -0.755 | 0.03926 | -0.098 | -19.231
-13.5 | -0.751 | 0.03326 | -0.1 | -22.565
-13 | -0.731 | 0.03129 | -0.101 | -23.371
-12.5 | -0.725 | 0.02297 | -0.106 | -31.548
-12 | -0.706 | 0.01736 | -0.109 | -40.646
-11.5 | -0.672 | 0.01587 | -0.11 | -42.378
-11 | -0.634 | 0.01453 | -0.112 | -43.67
-10.5 | -0.59 | 0.01342 | -0.113 | -43.995
-10 | -0.543 | 0.0124 | -0.114 | -43.738
-9.5 | -0.492 | 0.01155 | -0.115 | -42.625
-9 | -0.439 | 0.01086 | -0.116 | -40.481
-8.5 | -0.385 | 0.01025 | -0.118 | -37.569
-8 | -0.329 | 0.00972 | -0.119 | -33.837
-7.5 | -0.271 | 0.00924 | -0.12 | -29.349
-7 | -0.212 | 0.00881 | -0.121 | -24.073
-6.5 | -0.152 | 0.00847 | -0.122 | -17.948
-6 | -0.091 | 0.00812 | -0.123 | -11.215
-5.5 | -0.029 | 0.00782 | -0.125 | -3.719
-5 | 0.034 | 0.00705 | -0.127 | 4.813
-4.5 | 0.097 | 0.00651 | -0.127 | 14.974
-4 | 0.161 | 0.00613 | -0.128 | 26.315
-3.5 | 0.225 | 0.00589 | -0.129 | 38.234
-3 | 0.289 | 0.00581 | -0.129 | 49.844
-2.5 | 0.353 | 0.00583 | -0.13 | 60.635
-2 | 0.417 | 0.00586 | -0.131 | 71.16
-1.5 | 0.481 | 0.00592 | -0.131 | 81.21
-1 | 0.544 | 0.00601 | -0.132 | 90.538
-0.5 | 0.608 | 0.00606 | -0.133 | 100.282
0 | 0.672 | 0.00621 | -0.133 | 108.22
0.5 | 0.735 | 0.00629 | -0.134 | 116.857
1 | 0.799 | 0.00643 | -0.135 | 124.308
1.5 | 0.862 | 0.00656 | -0.135 | 131.519
2 | 0.92 | 0.00674 | -0.136 | 136.625
2.5 | 0.983 | 0.00689 | -0.136 | 142.597
3 | 1.045 | 0.0071 | -0.137 | 147.167
3.5 | 1.107 | 0.00737 | -0.137 | 150.231
4 | 1.168 | 0.00763 | -0.138 | 153.187
4.5 | 1.229 | 0.0081 | -0.138 | 151.711
5 | 1.287 | 0.009 | -0.139 | 143.06
5.5 | 1.345 | 0.00972 | -0.139 | 138.391
6 | 1.399 | 0.01026 | -0.14 | 136.302
6.5 | 1.451 | 0.01121 | -0.14 | 129.447
7 | 1.5 | 0.01312 | -0.14 | 114.332
7.5 | 1.539 | 0.01506 | -0.14 | 102.188
8 | 1.579 | 0.01583 | -0.14 | 99.754
8.5 | 1.615 | 0.01671 | -0.14 | 96.657
9 | 1.648 | 0.01771 | -0.14 | 93.01
9.5 | 1.676 | 0.01869 | -0.14 | 89.67
10 | 1.699 | 0.01978 | -0.139 | 85.915
10.5 | 1.713 | 0.02098 | -0.139 | 81.629
11 | 1.72 | 0.02231 | -0.139 | 77.1
11.5 | 1.72 | 0.02376 | -0.139 | 72.385
12 | 1.712 | 0.02544 | -0.139 | 67.289
12.5 | 1.696 | 0.0271 | -0.139 | 62.599
13 | 1.672 | 0.02927 | -0.138 | 57.132
13.5 | 1.634 | 0.03151 | -0.138 | 51.85
14 | 1.585 | 0.03395 | -0.138 | 46.699
14.5 | 1.529 | 0.0364 | -0.137 | 42.01
15 | 1.463 | 0.03963 | -0.137 | 36.917
15.5 | 1.388 | 0.04389 | -0.136 | 31.619
16 | 1.306 | 0.04843 | -0.135 | 26.964

## 40. Re 5M Mach 0.50 (1)
BIGFOIL.COM POLAR EXPORT
NACA63-617
NACA63-617 |  |  |  | Cl Max: | 1.624 | at alpha= | 8 | deg
JavaFoil+Calcfoil stall+Eppler ext transition |  |  |  | L/D Max: | 147.247 | at alpha= | 3.5 | deg
Re: | 5000000 |  |  | Cd Min: | 0.00615 | at alpha= | -2.5 | deg
Mach: | 0.5 |  |  | Cl=0 at alpha= | -5.2681 | deg
|  |  |  | @ Cl=0.1, Cd= | 0.007831
|  |  |  | @ Cl=0.4, Cd= | 0.0061563
|  |  |  | @ Cl=0.6, Cd= | 0.0063812
alpha (deg) | Cl | Cd | Cm | Cl/Cd
-20 | -0.838 | 0.15703 | -0.068 | -5.338
-19.5 | -0.808 | 0.15431 | -0.066 | -5.238
-19 | -0.78 | 0.1521 | -0.067 | -5.13
-18.5 | -0.753 | 0.15151 | -0.068 | -4.973
-18 | -0.725 | 0.14118 | -0.068 | -5.136
-17.5 | -0.695 | 0.13502 | -0.065 | -5.144
-17 | -0.666 | 0.13102 | -0.065 | -5.084
-16.5 | -0.638 | 0.12468 | -0.065 | -5.116
-16 | -0.611 | 0.12353 | -0.068 | -4.944
-15.5 | -0.581 | 0.11853 | -0.065 | -4.904
-15 | -0.552 | 0.11208 | -0.063 | -4.926
-14.5 | -0.524 | 0.10917 | -0.064 | -4.8
-14 | -0.496 | 0.10467 | -0.065 | -4.738
-13.5 | -0.467 | 0.10068 | -0.064 | -4.643
-13 | -0.439 | 0.09302 | -0.064 | -4.72
-12.5 | -0.411 | 0.08382 | -0.065 | -4.902
-12 | -0.383 | 0.07729 | -0.068 | -4.958
-11.5 | -0.353 | 0.08433 | -0.061 | -4.191
-11 | -0.325 | 0.08133 | -0.062 | -3.999
-10.5 | -0.407 | 0.07207 | -0.067 | -5.651
-10 | -0.489 | 0.02796 | -0.117 | -17.475
-9.5 | -0.488 | 0.01691 | -0.125 | -28.859
-9 | -0.452 | 0.01495 | -0.127 | -30.213
-8.5 | -0.405 | 0.01334 | -0.129 | -30.368
-8 | -0.351 | 0.01231 | -0.13 | -28.515
-7.5 | -0.292 | 0.01143 | -0.132 | -25.57
-7 | -0.23 | 0.01073 | -0.133 | -21.455
-6.5 | -0.166 | 0.01011 | -0.134 | -16.391
-6 | -0.1 | 0.00957 | -0.135 | -10.393
-5.5 | -0.032 | 0.00909 | -0.137 | -3.503
-5 | 0.037 | 0.00865 | -0.138 | 4.262
-4.5 | 0.107 | 0.00774 | -0.14 | 13.817
-4 | 0.18 | 0.00673 | -0.143 | 26.754
-3.5 | 0.251 | 0.0064 | -0.144 | 39.275
-3 | 0.324 | 0.00619 | -0.145 | 52.248
-2.5 | 0.395 | 0.00615 | -0.146 | 64.181
-2 | 0.466 | 0.00624 | -0.146 | 74.691
-1.5 | 0.537 | 0.00632 | -0.147 | 85.029
-1 | 0.609 | 0.00639 | -0.148 | 95.185
-0.5 | 0.68 | 0.00651 | -0.148 | 104.358
0 | 0.751 | 0.00663 | -0.149 | 113.207
0.5 | 0.822 | 0.00682 | -0.15 | 120.525
1 | 0.893 | 0.00695 | -0.15 | 128.513
1.5 | 0.964 | 0.0072 | -0.151 | 133.978
2 | 1.027 | 0.00743 | -0.152 | 138.167
2.5 | 1.096 | 0.00764 | -0.152 | 143.377
3 | 1.165 | 0.00801 | -0.153 | 145.378
3.5 | 1.234 | 0.00838 | -0.154 | 147.247
4 | 1.301 | 0.00895 | -0.154 | 145.409
4.5 | 1.365 | 0.00975 | -0.155 | 140.091
5 | 1.427 | 0.01031 | -0.155 | 138.456
5.5 | 1.479 | 0.01244 | -0.155 | 118.903
6 | 1.521 | 0.01479 | -0.154 | 102.834
6.5 | 1.563 | 0.01622 | -0.154 | 96.377
7 | 1.595 | 0.01921 | -0.153 | 83.019
7.5 | 1.618 | 0.02079 | -0.153 | 77.837
8 | 1.624 | 0.02257 | -0.153 | 71.92
8.5 | 1.601 | 0.02461 | -0.153 | 65.069
9 | 1.525 | 0.02725 | -0.152 | 55.989
9.5 | 1.192 | 0.03185 | -0.151 | 37.414
10 | 1.003 | 0.03333 | -0.151 | 30.08
10.5 | 1.023 | 0.03863 | -0.15 | 26.494
11 | 1.058 | 0.03752 | -0.151 | 28.21
11.5 | 0.937 | 0.08595 | -0.091 | 10.898
12 | 1.092 | 0.05222 | -0.146 | 20.907
12.5 | 0.984 | 0.09679 | -0.082 | 10.17
13 | 1.144 | 0.05842 | -0.145 | 19.583

## 41. Re 6M Mach 0.00 (1)
BIGFOIL.COM POLAR EXPORT
NACA63-617
NACA63-617 |  |  |  | Cl Max: | 1.771 | at alpha= | 13 | deg
JavaFoil+Calcfoil stall+Eppler ext transition |  |  |  | L/D Max: | 152.621 | at alpha= | 4 | deg
Re: | 6000000 |  |  | Cd Min: | 0.00571 | at alpha= | -3 | deg
Mach: | 0 |  |  | Cl=0 at alpha= | -5.2661 | deg
|  |  |  | @ Cl=0.1, Cd= | 0.0064436
|  |  |  | @ Cl=0.4, Cd= | 0.0057107
|  |  |  | @ Cl=0.6, Cd= | 0.0059034
alpha (deg) | Cl | Cd | Cm | Cl/Cd
-20 | -0.781 | 0.14203 | -0.063 | -5.497
-19.5 | -0.792 | 0.13371 | -0.065 | -5.923
-19 | -0.804 | 0.12293 | -0.068 | -6.539
-18.5 | -0.813 | 0.11337 | -0.07 | -7.173
-18 | -0.819 | 0.10557 | -0.072 | -7.76
-17.5 | -0.829 | 0.09217 | -0.076 | -8.996
-17 | -0.843 | 0.07521 | -0.082 | -11.204
-16.5 | -0.849 | 0.06386 | -0.085 | -13.291
-16 | -0.857 | 0.05044 | -0.09 | -16.981
-15.5 | -0.857 | 0.04138 | -0.093 | -20.699
-15 | -0.853 | 0.03314 | -0.096 | -25.748
-14.5 | -0.841 | 0.02837 | -0.098 | -29.655
-14 | -0.824 | 0.02481 | -0.1 | -33.213
-13.5 | -0.802 | 0.02191 | -0.102 | -36.598
-13 | -0.781 | 0.01694 | -0.104 | -46.134
-12.5 | -0.749 | 0.01543 | -0.106 | -48.571
-12 | -0.713 | 0.01432 | -0.107 | -49.808
-11.5 | -0.674 | 0.01348 | -0.108 | -50.008
-11 | -0.631 | 0.01261 | -0.109 | -50.074
-10.5 | -0.585 | 0.01169 | -0.11 | -50.036
-10 | -0.536 | 0.01097 | -0.111 | -48.829
-9.5 | -0.485 | 0.01029 | -0.113 | -47.101
-9 | -0.432 | 0.00972 | -0.114 | -44.417
-8.5 | -0.378 | 0.00924 | -0.115 | -40.865
-8 | -0.322 | 0.00883 | -0.116 | -36.47
-7.5 | -0.265 | 0.00848 | -0.117 | -31.285
-7 | -0.207 | 0.00815 | -0.118 | -25.447
-6.5 | -0.149 | 0.00787 | -0.119 | -18.883
-6 | -0.09 | 0.00751 | -0.121 | -11.935
-5.5 | -0.029 | 0.00733 | -0.122 | -3.888
-5 | 0.033 | 0.00683 | -0.123 | 4.815
-4.5 | 0.094 | 0.00649 | -0.123 | 14.545
-4 | 0.156 | 0.00601 | -0.124 | 25.986
-3.5 | 0.218 | 0.0059 | -0.125 | 36.935
-3 | 0.28 | 0.00571 | -0.125 | 49.088
-2.5 | 0.342 | 0.00572 | -0.126 | 59.797
-2 | 0.404 | 0.00571 | -0.127 | 70.74
-1.5 | 0.465 | 0.00578 | -0.127 | 80.559
-1 | 0.527 | 0.00582 | -0.128 | 90.582
-0.5 | 0.589 | 0.00588 | -0.129 | 100.06
0 | 0.65 | 0.00601 | -0.129 | 108.284
0.5 | 0.712 | 0.00611 | -0.13 | 116.519
1 | 0.773 | 0.0062 | -0.13 | 124.797
1.5 | 0.835 | 0.00635 | -0.131 | 131.45
2 | 0.892 | 0.0065 | -0.131 | 137.181
2.5 | 0.952 | 0.00664 | -0.132 | 143.385
3 | 1.012 | 0.00686 | -0.132 | 147.629
3.5 | 1.073 | 0.00707 | -0.133 | 151.739
4 | 1.132 | 0.00742 | -0.133 | 152.621
4.5 | 1.191 | 0.0081 | -0.134 | 147.059
5 | 1.248 | 0.00864 | -0.134 | 144.406
5.5 | 1.304 | 0.00928 | -0.135 | 140.553
6 | 1.359 | 0.00986 | -0.135 | 137.817
6.5 | 1.411 | 0.01091 | -0.136 | 129.342
7 | 1.463 | 0.01169 | -0.136 | 125.195
7.5 | 1.511 | 0.01178 | -0.136 | 128.206
8 | 1.551 | 0.01422 | -0.136 | 109.062
8.5 | 1.591 | 0.01491 | -0.136 | 106.683
9 | 1.628 | 0.01568 | -0.136 | 103.813
9.5 | 1.661 | 0.01645 | -0.136 | 100.988
10 | 1.692 | 0.01728 | -0.136 | 97.934
10.5 | 1.717 | 0.01818 | -0.136 | 94.394
11 | 1.737 | 0.01911 | -0.136 | 90.889
11.5 | 1.752 | 0.02019 | -0.136 | 86.795
12 | 1.763 | 0.0213 | -0.136 | 82.776
12.5 | 1.769 | 0.02262 | -0.136 | 78.225
13 | 1.771 | 0.0241 | -0.135 | 73.483
13.5 | 1.764 | 0.02561 | -0.135 | 68.88
14 | 1.752 | 0.02706 | -0.135 | 64.736
14.5 | 1.735 | 0.02877 | -0.135 | 60.297
15 | 1.714 | 0.03066 | -0.135 | 55.897
15.5 | 1.687 | 0.03279 | -0.134 | 51.457
16 | 1.658 | 0.03488 | -0.134 | 47.53
16.5 | 1.624 | 0.03738 | -0.134 | 43.446
17 | 1.588 | 0.03989 | -0.133 | 39.805
17.5 | 1.548 | 0.04318 | -0.133 | 35.847
18 | 1.504 | 0.0475 | -0.132 | 31.667

## 42. Re 6M Mach 0.10 (1)
BIGFOIL.COM POLAR EXPORT
NACA63-617
NACA63-617 |  |  |  | Cl Max: | 1.763 | at alpha= | 12.5 | deg
JavaFoil+Calcfoil stall+Eppler ext transition |  |  |  | L/D Max: | 152.255 | at alpha= | 4 | deg
Re: | 6000000 |  |  | Cd Min: | 0.0057 | at alpha= | -3 | deg
Mach: | 0.1 |  |  | Cl=0 at alpha= | -5.2661 | deg
|  |  |  | @ Cl=0.1, Cd= | 0.0064461
|  |  |  | @ Cl=0.4, Cd= | 0.0057471
|  |  |  | @ Cl=0.6, Cd= | 0.0059403
alpha (deg) | Cl | Cd | Cm | Cl/Cd
-20 | -0.742 | 0.14668 | -0.062 | -5.061
-19.5 | -0.756 | 0.1391 | -0.063 | -5.437
-19 | -0.77 | 0.12907 | -0.065 | -5.967
-18.5 | -0.782 | 0.11948 | -0.068 | -6.547
-18 | -0.791 | 0.11212 | -0.07 | -7.051
-17.5 | -0.8 | 0.10162 | -0.073 | -7.871
-17 | -0.802 | 0.09624 | -0.074 | -8.331
-16.5 | -0.818 | 0.07616 | -0.081 | -10.741
-16 | -0.835 | 0.0568 | -0.088 | -14.698
-15.5 | -0.84 | 0.04511 | -0.092 | -18.63
-15 | -0.841 | 0.03581 | -0.096 | -23.474
-14.5 | -0.832 | 0.02998 | -0.098 | -27.768
-14 | -0.817 | 0.026 | -0.1 | -31.443
-13.5 | -0.798 | 0.02262 | -0.102 | -35.26
-13 | -0.771 | 0.02052 | -0.103 | -37.59
-12.5 | -0.748 | 0.01586 | -0.106 | -47.154
-12 | -0.713 | 0.01457 | -0.107 | -48.924
-11.5 | -0.674 | 0.01378 | -0.108 | -48.931
-11 | -0.632 | 0.01269 | -0.11 | -49.829
-10.5 | -0.586 | 0.01185 | -0.111 | -49.471
-10 | -0.537 | 0.01111 | -0.112 | -48.343
-9.5 | -0.486 | 0.01045 | -0.113 | -46.5
-9 | -0.433 | 0.00986 | -0.114 | -43.911
-8.5 | -0.379 | 0.00933 | -0.115 | -40.607
-8 | -0.323 | 0.00891 | -0.116 | -36.281
-7.5 | -0.266 | 0.00854 | -0.117 | -31.16
-7 | -0.208 | 0.00821 | -0.119 | -25.366
-6.5 | -0.149 | 0.00792 | -0.12 | -18.847
-6 | -0.089 | 0.00729 | -0.121 | -12.267
-5.5 | -0.029 | 0.00731 | -0.123 | -3.918
-5 | 0.033 | 0.0068 | -0.123 | 4.854
-4.5 | 0.095 | 0.00648 | -0.124 | 14.647
-4 | 0.157 | 0.00606 | -0.125 | 25.895
-3.5 | 0.219 | 0.00589 | -0.125 | 37.196
-3 | 0.282 | 0.0057 | -0.126 | 49.409
-2.5 | 0.344 | 0.00572 | -0.127 | 60.047
-2 | 0.406 | 0.00575 | -0.127 | 70.586
-1.5 | 0.468 | 0.00577 | -0.128 | 81.032
-1 | 0.53 | 0.00582 | -0.129 | 91.015
-0.5 | 0.592 | 0.00593 | -0.129 | 99.735
0 | 0.654 | 0.00601 | -0.13 | 108.85
0.5 | 0.716 | 0.00611 | -0.13 | 117.076
1 | 0.777 | 0.00624 | -0.131 | 124.558
1.5 | 0.839 | 0.00636 | -0.131 | 132.026
2 | 0.896 | 0.00651 | -0.132 | 137.652
2.5 | 0.957 | 0.00669 | -0.133 | 143.129
3 | 1.018 | 0.00691 | -0.133 | 147.228
3.5 | 1.078 | 0.0071 | -0.134 | 151.791
4 | 1.138 | 0.00747 | -0.134 | 152.255
4.5 | 1.197 | 0.00815 | -0.135 | 146.895
5 | 1.254 | 0.00874 | -0.135 | 143.559
5.5 | 1.311 | 0.00937 | -0.136 | 139.893
6 | 1.365 | 0.01 | -0.136 | 136.513
6.5 | 1.418 | 0.01104 | -0.136 | 128.428
7 | 1.469 | 0.01127 | -0.137 | 130.351
7.5 | 1.517 | 0.01192 | -0.137 | 127.256
8 | 1.556 | 0.01439 | -0.137 | 108.16
8.5 | 1.595 | 0.0151 | -0.137 | 105.623
9 | 1.632 | 0.01587 | -0.137 | 102.811
9.5 | 1.665 | 0.01668 | -0.137 | 99.812
10 | 1.695 | 0.01752 | -0.137 | 96.708
10.5 | 1.718 | 0.01848 | -0.137 | 92.968
11 | 1.736 | 0.01942 | -0.137 | 89.422
11.5 | 1.75 | 0.02054 | -0.136 | 85.182
12 | 1.759 | 0.02179 | -0.136 | 80.728
12.5 | 1.763 | 0.02308 | -0.136 | 76.359
13 | 1.761 | 0.0246 | -0.136 | 71.601
13.5 | 1.751 | 0.02619 | -0.136 | 66.851
14 | 1.735 | 0.02786 | -0.136 | 62.258
14.5 | 1.714 | 0.02953 | -0.135 | 58.043
15 | 1.688 | 0.03147 | -0.135 | 53.636
15.5 | 1.656 | 0.03375 | -0.135 | 49.086
16 | 1.621 | 0.03616 | -0.134 | 44.835
16.5 | 1.583 | 0.0386 | -0.134 | 41.008
17 | 1.54 | 0.04189 | -0.133 | 36.762
17.5 | 1.495 | 0.04528 | -0.133 | 33.009

## 43. Re 6M Mach 0.25 (1)
BIGFOIL.COM POLAR EXPORT
NACA63-617
NACA63-617 |  |  |  | Cl Max: | 1.723 | at alpha= | 11 | deg
JavaFoil+Calcfoil stall+Eppler ext transition |  |  |  | L/D Max: | 151.752 | at alpha= | 3.5 | deg
Re: | 6000000 |  |  | Cd Min: | 0.00578 | at alpha= | -3 | deg
Mach: | 0.25 |  |  | Cl=0 at alpha= | -5.2698 | deg
|  |  |  | @ Cl=0.1, Cd= | 0.0066189
|  |  |  | @ Cl=0.4, Cd= | 0.0058147
|  |  |  | @ Cl=0.6, Cd= | 0.00598
alpha (deg) | Cl | Cd | Cm | Cl/Cd
-19 | -0.494 | 0.15409 | -0.057 | -3.204
-18.5 | -0.535 | 0.14598 | -0.058 | -3.667
-18 | -0.572 | 0.13984 | -0.058 | -4.09
-17.5 | -0.606 | 0.12896 | -0.062 | -4.702
-17 | -0.634 | 0.1235 | -0.062 | -5.135
-16.5 | -0.659 | 0.11338 | -0.065 | -5.814
-16 | -0.68 | 0.1023 | -0.07 | -6.652
-15.5 | -0.696 | 0.09321 | -0.073 | -7.465
-15 | -0.709 | 0.08211 | -0.078 | -8.631
-14.5 | -0.736 | 0.05733 | -0.09 | -12.832
-14 | -0.759 | 0.0365 | -0.099 | -20.806
-13.5 | -0.754 | 0.03122 | -0.101 | -24.152
-13 | -0.742 | 0.02616 | -0.103 | -28.371
-12.5 | -0.727 | 0.02166 | -0.106 | -33.552
-12 | -0.707 | 0.01666 | -0.109 | -42.44
-11.5 | -0.674 | 0.01491 | -0.111 | -45.173
-11 | -0.636 | 0.01397 | -0.112 | -45.486
-10.5 | -0.591 | 0.01292 | -0.113 | -45.776
-10 | -0.543 | 0.01195 | -0.114 | -45.497
-9.5 | -0.493 | 0.01113 | -0.115 | -44.294
-9 | -0.44 | 0.01046 | -0.117 | -42.096
-8.5 | -0.386 | 0.00988 | -0.118 | -39.05
-8 | -0.329 | 0.00938 | -0.119 | -35.111
-7.5 | -0.272 | 0.00894 | -0.12 | -30.388
-7 | -0.213 | 0.00854 | -0.121 | -24.906
-6.5 | -0.152 | 0.00823 | -0.122 | -18.521
-6 | -0.091 | 0.00789 | -0.124 | -11.563
-5.5 | -0.029 | 0.00728 | -0.125 | -4.008
-5 | 0.034 | 0.00693 | -0.127 | 4.894
-4.5 | 0.097 | 0.00664 | -0.127 | 14.686
-4 | 0.161 | 0.00619 | -0.128 | 26.037
-3.5 | 0.225 | 0.00596 | -0.129 | 37.783
-3 | 0.289 | 0.00578 | -0.129 | 50.046
-2.5 | 0.353 | 0.0058 | -0.13 | 60.917
-2 | 0.417 | 0.00582 | -0.131 | 71.589
-1.5 | 0.481 | 0.00586 | -0.131 | 82.027
-1 | 0.544 | 0.00591 | -0.132 | 92.065
-0.5 | 0.608 | 0.00599 | -0.133 | 101.546
0 | 0.672 | 0.00611 | -0.133 | 109.898
0.5 | 0.735 | 0.00618 | -0.134 | 118.946
1 | 0.799 | 0.00633 | -0.135 | 126.182
1.5 | 0.862 | 0.00649 | -0.135 | 132.923
2 | 0.92 | 0.00665 | -0.136 | 138.497
2.5 | 0.983 | 0.00685 | -0.136 | 143.488
3 | 1.045 | 0.00706 | -0.137 | 148.109
3.5 | 1.107 | 0.0073 | -0.137 | 151.752
4 | 1.168 | 0.0077 | -0.138 | 151.658
4.5 | 1.229 | 0.00847 | -0.138 | 145.122
5 | 1.287 | 0.0091 | -0.139 | 141.542
5.5 | 1.345 | 0.00984 | -0.139 | 136.594
6 | 1.399 | 0.01061 | -0.14 | 131.874
6.5 | 1.452 | 0.01124 | -0.14 | 129.184
7 | 1.501 | 0.01146 | -0.14 | 130.959
7.5 | 1.542 | 0.01462 | -0.14 | 105.408
8 | 1.581 | 0.01538 | -0.14 | 102.838
8.5 | 1.618 | 0.01621 | -0.14 | 99.766
9 | 1.65 | 0.01711 | -0.14 | 96.473
9.5 | 1.679 | 0.01806 | -0.14 | 92.981
10 | 1.702 | 0.01914 | -0.14 | 88.902
10.5 | 1.716 | 0.02025 | -0.14 | 84.755
11 | 1.723 | 0.02152 | -0.139 | 80.083
11.5 | 1.723 | 0.02288 | -0.139 | 75.3
12 | 1.715 | 0.02451 | -0.139 | 69.96
12.5 | 1.699 | 0.0261 | -0.139 | 65.105
13 | 1.675 | 0.02821 | -0.139 | 59.382
13.5 | 1.637 | 0.03034 | -0.138 | 53.953
14 | 1.589 | 0.03265 | -0.138 | 48.652
14.5 | 1.532 | 0.03533 | -0.138 | 43.35
15 | 1.466 | 0.03808 | -0.137 | 38.504
15.5 | 1.391 | 0.04214 | -0.136 | 33.008
16 | 1.31 | 0.04633 | -0.136 | 28.267

## 44. Re 6M Mach 0.50 (1)
BIGFOIL.COM POLAR EXPORT
NACA63-617
NACA63-617 |  |  |  | Cl Max: | 1.626 | at alpha= | 8 | deg
JavaFoil+Calcfoil stall+Eppler ext transition |  |  |  | L/D Max: | 147.082 | at alpha= | 3 | deg
Re: | 6000000 |  |  | Cd Min: | 0.00612 | at alpha= | -2.5 | deg
Mach: | 0.5 |  |  | Cl=0 at alpha= | -5.2681 | deg
|  |  |  | @ Cl=0.1, Cd= | 0.007707
|  |  |  | @ Cl=0.4, Cd= | 0.0061214
|  |  |  | @ Cl=0.6, Cd= | 0.0062875
alpha (deg) | Cl | Cd | Cm | Cl/Cd
-20 | -0.84 | 0.15359 | -0.069 | -5.468
-19.5 | -0.809 | 0.15256 | -0.067 | -5.301
-19 | -0.78 | 0.14893 | -0.067 | -5.24
-18.5 | -0.754 | 0.15038 | -0.069 | -5.014
-18 | -0.726 | 0.13925 | -0.069 | -5.213
-17.5 | -0.696 | 0.13394 | -0.067 | -5.193
-17 | -0.666 | 0.12752 | -0.065 | -5.225
-16.5 | -0.638 | 0.12245 | -0.066 | -5.212
-16 | -0.612 | 0.12152 | -0.069 | -5.033
-15.5 | -0.582 | 0.1157 | -0.066 | -5.028
-15 | -0.552 | 0.1099 | -0.064 | -5.025
-14.5 | -0.524 | 0.09987 | -0.065 | -5.252
-14 | -0.497 | 0.09212 | -0.068 | -5.399
-13.5 | -0.468 | 0.09798 | -0.065 | -4.773
-13 | -0.439 | 0.09015 | -0.065 | -4.873
-12.5 | -0.412 | 0.08316 | -0.068 | -4.951
-12 | -0.386 | 0.07392 | -0.075 | -5.217
-11.5 | -0.353 | 0.08357 | -0.062 | -4.23
-11 | -0.325 | 0.081 | -0.063 | -4.016
-10.5 | -0.407 | 0.07167 | -0.067 | -5.684
-10 | -0.492 | 0.02576 | -0.118 | -19.109
-9.5 | -0.489 | 0.01628 | -0.126 | -30.039
-9 | -0.453 | 0.01442 | -0.127 | -31.387
-8.5 | -0.406 | 0.01288 | -0.129 | -31.505
-8 | -0.351 | 0.0119 | -0.13 | -29.543
-7.5 | -0.293 | 0.01105 | -0.132 | -26.484
-7 | -0.231 | 0.01038 | -0.133 | -22.214
-6.5 | -0.166 | 0.0098 | -0.134 | -16.944
-6 | -0.1 | 0.00929 | -0.136 | -10.734
-5.5 | -0.032 | 0.0088 | -0.137 | -3.624
-5 | 0.037 | 0.0084 | -0.138 | 4.401
-4.5 | 0.107 | 0.00763 | -0.14 | 14.033
-4 | 0.18 | 0.00683 | -0.143 | 26.328
-3.5 | 0.251 | 0.00644 | -0.144 | 39.014
-3 | 0.324 | 0.00617 | -0.145 | 52.468
-2.5 | 0.395 | 0.00612 | -0.146 | 64.512
-2 | 0.466 | 0.00614 | -0.146 | 75.936
-1.5 | 0.537 | 0.0062 | -0.147 | 86.703
-1 | 0.609 | 0.0063 | -0.148 | 96.551
-0.5 | 0.68 | 0.00641 | -0.148 | 105.955
0 | 0.751 | 0.00651 | -0.149 | 115.318
0.5 | 0.822 | 0.0067 | -0.15 | 122.691
1 | 0.893 | 0.00687 | -0.15 | 129.944
1.5 | 0.964 | 0.00708 | -0.151 | 136.139
2 | 1.027 | 0.0073 | -0.152 | 140.565
2.5 | 1.096 | 0.0076 | -0.152 | 144.28
3 | 1.165 | 0.00792 | -0.153 | 147.082
3.5 | 1.234 | 0.00842 | -0.154 | 146.584
4 | 1.301 | 0.00941 | -0.154 | 138.308
4.5 | 1.365 | 0.00986 | -0.155 | 138.426
5 | 1.427 | 0.01041 | -0.155 | 137.042
5.5 | 1.477 | 0.01287 | -0.155 | 114.778
6 | 1.522 | 0.01471 | -0.154 | 103.432
6.5 | 1.565 | 0.01584 | -0.154 | 98.799
7 | 1.598 | 0.01866 | -0.153 | 85.635
7.5 | 1.621 | 0.02015 | -0.153 | 80.447
8 | 1.626 | 0.02183 | -0.153 | 74.492
8.5 | 1.604 | 0.02376 | -0.153 | 67.503
9 | 1.528 | 0.02633 | -0.153 | 58.029
9.5 | 1.194 | 0.03063 | -0.152 | 38.98
10 | 1.004 | 0.03214 | -0.152 | 31.25
10.5 | 1.027 | 0.037 | -0.15 | 27.751
11 | 1.061 | 0.03614 | -0.151 | 29.351
11.5 | 1.078 | 0.04254 | -0.149 | 25.35
12 | 1.095 | 0.05019 | -0.146 | 21.815
12.5 | 0.994 | 0.0939 | -0.096 | 10.588
13 | 1.153 | 0.05438 | -0.147 | 21.198

## 45. Re 7M Mach 0.00 (1)
BIGFOIL.COM POLAR EXPORT
NACA63-617
NACA63-617 |  |  |  | Cl Max: | 1.774 | at alpha= | 13 | deg
JavaFoil+Calcfoil stall+Eppler ext transition |  |  |  | L/D Max: | 150.517 | at alpha= | 3.5 | deg
Re: | 7000000 |  |  | Cd Min: | 0.00566 | at alpha= | -2.5 | deg
Mach: | 0 |  |  | Cl=0 at alpha= | -5.2661 | deg
|  |  |  | @ Cl=0.1, Cd= | 0.0064855
|  |  |  | @ Cl=0.4, Cd= | 0.0056694
|  |  |  | @ Cl=0.6, Cd= | 0.005869
alpha (deg) | Cl | Cd | Cm | Cl/Cd
-20 | -0.782 | 0.13923 | -0.064 | -5.62
-19.5 | -0.794 | 0.13108 | -0.066 | -6.055
-19 | -0.806 | 0.11951 | -0.069 | -6.745
-18.5 | -0.816 | 0.10925 | -0.071 | -7.473
-18 | -0.824 | 0.1008 | -0.074 | -8.17
-17.5 | -0.836 | 0.08593 | -0.078 | -9.725
-17 | -0.852 | 0.0678 | -0.084 | -12.562
-16.5 | -0.856 | 0.05848 | -0.087 | -14.635
-16 | -0.861 | 0.0472 | -0.091 | -18.249
-15.5 | -0.86 | 0.0391 | -0.094 | -21.999
-15 | -0.856 | 0.03158 | -0.097 | -27.108
-14.5 | -0.843 | 0.02733 | -0.099 | -30.854
-14 | -0.826 | 0.02383 | -0.1 | -34.661
-13.5 | -0.803 | 0.02107 | -0.102 | -38.137
-13 | -0.783 | 0.0163 | -0.105 | -48.014
-12.5 | -0.75 | 0.015 | -0.106 | -50.021
-12 | -0.714 | 0.0138 | -0.107 | -51.764
-11.5 | -0.675 | 0.01271 | -0.108 | -53.122
-11 | -0.632 | 0.0122 | -0.109 | -51.843
-10.5 | -0.586 | 0.01137 | -0.11 | -51.541
-10 | -0.537 | 0.01062 | -0.112 | -50.499
-9.5 | -0.485 | 0.01 | -0.113 | -48.53
-9 | -0.433 | 0.00942 | -0.114 | -45.939
-8.5 | -0.378 | 0.00898 | -0.115 | -42.1
-8 | -0.323 | 0.0086 | -0.116 | -37.513
-7.5 | -0.266 | 0.00825 | -0.117 | -32.19
-7 | -0.208 | 0.00795 | -0.118 | -26.132
-6.5 | -0.149 | 0.00737 | -0.12 | -20.216
-6 | -0.09 | 0.00729 | -0.121 | -12.296
-5.5 | -0.029 | 0.00713 | -0.122 | -3.998
-5 | 0.033 | 0.00672 | -0.123 | 4.889
-4.5 | 0.094 | 0.00653 | -0.123 | 14.457
-4 | 0.156 | 0.00607 | -0.124 | 25.71
-3.5 | 0.218 | 0.0059 | -0.125 | 36.918
-3 | 0.28 | 0.00572 | -0.125 | 48.963
-2.5 | 0.342 | 0.00566 | -0.126 | 60.474
-2 | 0.404 | 0.00567 | -0.127 | 71.152
-1.5 | 0.465 | 0.0057 | -0.127 | 81.597
-1 | 0.527 | 0.00576 | -0.128 | 91.461
-0.5 | 0.589 | 0.00586 | -0.129 | 100.447
0 | 0.65 | 0.00591 | -0.129 | 110.016
0.5 | 0.712 | 0.00604 | -0.13 | 117.855
1 | 0.773 | 0.00618 | -0.13 | 125.16
1.5 | 0.835 | 0.00628 | -0.131 | 132.948
2 | 0.892 | 0.00644 | -0.131 | 138.429
2.5 | 0.952 | 0.00664 | -0.132 | 143.379
3 | 1.012 | 0.00681 | -0.132 | 148.6
3.5 | 1.073 | 0.00713 | -0.133 | 150.517
4 | 1.132 | 0.0077 | -0.133 | 147.117
4.5 | 1.191 | 0.00819 | -0.134 | 145.389
5 | 1.248 | 0.00874 | -0.134 | 142.799
5.5 | 1.304 | 0.00953 | -0.135 | 136.874
6 | 1.359 | 0.01006 | -0.135 | 135.14
6.5 | 1.411 | 0.01086 | -0.136 | 129.973
7 | 1.463 | 0.01148 | -0.136 | 127.436
7.5 | 1.51 | 0.01185 | -0.136 | 127.401
8 | 1.553 | 0.01389 | -0.136 | 111.833
8.5 | 1.593 | 0.01456 | -0.136 | 109.409
9 | 1.63 | 0.01526 | -0.136 | 106.8
9.5 | 1.664 | 0.01598 | -0.136 | 104.129
10 | 1.695 | 0.01683 | -0.136 | 100.701
10.5 | 1.719 | 0.01764 | -0.136 | 97.445
11 | 1.739 | 0.0186 | -0.136 | 93.497
11.5 | 1.755 | 0.01957 | -0.136 | 89.687
12 | 1.766 | 0.02072 | -0.136 | 85.239
12.5 | 1.772 | 0.02191 | -0.136 | 80.902
13 | 1.774 | 0.02333 | -0.136 | 76.029
13.5 | 1.767 | 0.02478 | -0.136 | 71.301
14 | 1.755 | 0.02636 | -0.135 | 66.571
14.5 | 1.737 | 0.02804 | -0.135 | 61.963
15 | 1.716 | 0.02962 | -0.135 | 57.944
15.5 | 1.69 | 0.03164 | -0.135 | 53.415
16 | 1.66 | 0.03399 | -0.134 | 48.824
16.5 | 1.626 | 0.03622 | -0.134 | 44.907
17 | 1.59 | 0.03899 | -0.133 | 40.771
17.5 | 1.55 | 0.04206 | -0.133 | 36.853
18 | 1.507 | 0.04585 | -0.132 | 32.874

## 46. Re 7M Mach 0.10 (1)
BIGFOIL.COM POLAR EXPORT
NACA63-617
NACA63-617 |  |  |  | Cl Max: | 1.765 | at alpha= | 12.5 | deg
JavaFoil+Calcfoil stall+Eppler ext transition |  |  |  | L/D Max: | 149.932 | at alpha= | 3.5 | deg
Re: | 7000000 |  |  | Cd Min: | 0.00565 | at alpha= | -2.5 | deg
Mach: | 0.1 |  |  | Cl=0 at alpha= | -5.2661 | deg
|  |  |  | @ Cl=0.1, Cd= | 0.0065473
|  |  |  | @ Cl=0.4, Cd= | 0.0056681
|  |  |  | @ Cl=0.6, Cd= | 0.0058729
alpha (deg) | Cl | Cd | Cm | Cl/Cd
-20 | -0.743 | 0.14511 | -0.062 | -5.122
-19.5 | -0.757 | 0.1369 | -0.064 | -5.532
-19 | -0.772 | 0.12649 | -0.066 | -6.101
-18.5 | -0.784 | 0.11635 | -0.069 | -6.742
-18 | -0.794 | 0.10841 | -0.071 | -7.32
-17.5 | -0.804 | 0.09688 | -0.075 | -8.301
-17 | -0.807 | 0.09121 | -0.076 | -8.846
-16.5 | -0.828 | 0.06811 | -0.084 | -12.157
-16 | -0.841 | 0.05245 | -0.09 | -16.032
-15.5 | -0.845 | 0.04242 | -0.093 | -19.91
-15 | -0.844 | 0.03405 | -0.096 | -24.773
-14.5 | -0.835 | 0.02865 | -0.099 | -29.137
-14 | -0.819 | 0.02496 | -0.1 | -32.83
-13.5 | -0.799 | 0.02179 | -0.102 | -36.685
-13 | -0.773 | 0.01976 | -0.104 | -39.115
-12.5 | -0.749 | 0.01531 | -0.106 | -48.938
-12 | -0.714 | 0.01405 | -0.107 | -50.843
-11.5 | -0.675 | 0.01309 | -0.108 | -51.579
-11 | -0.633 | 0.01236 | -0.11 | -51.237
-10.5 | -0.587 | 0.01154 | -0.111 | -50.874
-10 | -0.538 | 0.01076 | -0.112 | -50
-9.5 | -0.487 | 0.01011 | -0.113 | -48.125
-9 | -0.434 | 0.00957 | -0.114 | -45.333
-8.5 | -0.38 | 0.00907 | -0.115 | -41.842
-8 | -0.324 | 0.00867 | -0.117 | -37.327
-7.5 | -0.267 | 0.00831 | -0.118 | -32.078
-7 | -0.209 | 0.008 | -0.119 | -26.089
-6.5 | -0.15 | 0.00773 | -0.12 | -19.344
-6 | -0.09 | 0.00736 | -0.122 | -12.231
-5.5 | -0.029 | 0.0072 | -0.123 | -3.981
-5 | 0.033 | 0.00678 | -0.123 | 4.872
-4.5 | 0.095 | 0.00659 | -0.124 | 14.406
-4 | 0.157 | 0.00606 | -0.125 | 25.894
-3.5 | 0.219 | 0.00589 | -0.125 | 37.164
-3 | 0.282 | 0.00571 | -0.126 | 49.294
-2.5 | 0.344 | 0.00565 | -0.127 | 60.8
-2 | 0.406 | 0.00567 | -0.127 | 71.603
-1.5 | 0.468 | 0.0057 | -0.128 | 82.105
-1 | 0.53 | 0.0058 | -0.129 | 91.254
-0.5 | 0.592 | 0.00586 | -0.129 | 100.994
0 | 0.654 | 0.00596 | -0.13 | 109.768
0.5 | 0.716 | 0.00604 | -0.13 | 118.437
1 | 0.777 | 0.00618 | -0.131 | 125.693
1.5 | 0.839 | 0.00629 | -0.131 | 133.435
2 | 0.896 | 0.00645 | -0.132 | 138.911
2.5 | 0.957 | 0.00666 | -0.133 | 143.735
3 | 1.018 | 0.00686 | -0.133 | 148.399
3.5 | 1.078 | 0.00719 | -0.134 | 149.932
4 | 1.138 | 0.00778 | -0.134 | 146.215
4.5 | 1.197 | 0.00827 | -0.135 | 144.719
5 | 1.254 | 0.0088 | -0.135 | 142.499
5.5 | 1.311 | 0.0096 | -0.136 | 136.511
6 | 1.365 | 0.01016 | -0.136 | 134.313
6.5 | 1.418 | 0.01099 | -0.136 | 128.956
7 | 1.469 | 0.01157 | -0.137 | 127.003
7.5 | 1.515 | 0.01345 | -0.137 | 112.638
8 | 1.558 | 0.01405 | -0.137 | 110.887
8.5 | 1.598 | 0.01472 | -0.137 | 108.525
9 | 1.634 | 0.01545 | -0.137 | 105.789
9.5 | 1.667 | 0.01624 | -0.137 | 102.651
10 | 1.697 | 0.01706 | -0.137 | 99.454
10.5 | 1.72 | 0.01798 | -0.137 | 95.662
11 | 1.739 | 0.01889 | -0.137 | 92.044
11.5 | 1.753 | 0.01991 | -0.137 | 88.021
12 | 1.761 | 0.02109 | -0.137 | 83.511
12.5 | 1.765 | 0.02246 | -0.136 | 78.58
13 | 1.764 | 0.02395 | -0.136 | 73.632
13.5 | 1.753 | 0.02548 | -0.136 | 68.788
14 | 1.737 | 0.02697 | -0.136 | 64.416
14.5 | 1.716 | 0.02875 | -0.136 | 59.686
15 | 1.69 | 0.03061 | -0.135 | 55.217
15.5 | 1.659 | 0.03254 | -0.135 | 50.996
16 | 1.624 | 0.03505 | -0.135 | 46.324
16.5 | 1.585 | 0.03771 | -0.134 | 42.018
17 | 1.542 | 0.04076 | -0.134 | 37.829
17.5 | 1.497 | 0.0437 | -0.133 | 34.269

## 47. Re 7M Mach 0.25 (1)
BIGFOIL.COM POLAR EXPORT
NACA63-617
NACA63-617 |  |  |  | Cl Max: | 1.726 | at alpha= | 11 | deg
JavaFoil+Calcfoil stall+Eppler ext transition |  |  |  | L/D Max: | 150.394 | at alpha= | 3.5 | deg
Re: | 7000000 |  |  | Cd Min: | 0.00573 | at alpha= | -2.5 | deg
Mach: | 0.25 |  |  | Cl=0 at alpha= | -5.2698 | deg
|  |  |  | @ Cl=0.1, Cd= | 0.0066289
|  |  |  | @ Cl=0.4, Cd= | 0.0057373
|  |  |  | @ Cl=0.6, Cd= | 0.0059463
alpha (deg) | Cl | Cd | Cm | Cl/Cd
-19 | -0.494 | 0.15334 | -0.057 | -3.222
-18.5 | -0.536 | 0.14395 | -0.059 | -3.721
-18 | -0.572 | 0.13918 | -0.059 | -4.113
-17.5 | -0.607 | 0.12743 | -0.062 | -4.763
-17 | -0.635 | 0.12168 | -0.063 | -5.217
-16.5 | -0.66 | 0.11144 | -0.066 | -5.923
-16 | -0.682 | 0.1 | -0.071 | -6.821
-15.5 | -0.698 | 0.09037 | -0.075 | -7.726
-15 | -0.714 | 0.07717 | -0.081 | -9.251
-14.5 | -0.744 | 0.05131 | -0.092 | -14.506
-14 | -0.763 | 0.03447 | -0.099 | -22.125
-13.5 | -0.757 | 0.02967 | -0.102 | -25.503
-13 | -0.747 | 0.02397 | -0.104 | -31.172
-12.5 | -0.728 | 0.02085 | -0.107 | -34.919
-12 | -0.708 | 0.01578 | -0.109 | -44.895
-11.5 | -0.675 | 0.01438 | -0.111 | -46.929
-11 | -0.637 | 0.01352 | -0.112 | -47.084
-10.5 | -0.592 | 0.01249 | -0.113 | -47.422
-10 | -0.544 | 0.01165 | -0.114 | -46.693
-9.5 | -0.494 | 0.01079 | -0.116 | -45.778
-9 | -0.441 | 0.01015 | -0.117 | -43.437
-8.5 | -0.386 | 0.00959 | -0.118 | -40.273
-8 | -0.33 | 0.00912 | -0.119 | -36.164
-7.5 | -0.272 | 0.00869 | -0.12 | -31.302
-7 | -0.213 | 0.0083 | -0.122 | -25.644
-6.5 | -0.153 | 0.00802 | -0.123 | -19.025
-6 | -0.091 | 0.0077 | -0.124 | -11.878
-5.5 | -0.029 | 0.00737 | -0.126 | -3.993
-5 | 0.034 | 0.00692 | -0.127 | 4.901
-4.5 | 0.097 | 0.00665 | -0.127 | 14.662
-4 | 0.161 | 0.0062 | -0.128 | 26.001
-3.5 | 0.225 | 0.00596 | -0.129 | 37.764
-3 | 0.289 | 0.00585 | -0.129 | 49.439
-2.5 | 0.353 | 0.00573 | -0.13 | 61.648
-2 | 0.417 | 0.00574 | -0.131 | 72.616
-1.5 | 0.481 | 0.00578 | -0.131 | 83.089
-1 | 0.544 | 0.00585 | -0.132 | 93.093
-0.5 | 0.608 | 0.00596 | -0.133 | 102.042
0 | 0.672 | 0.00602 | -0.133 | 111.631
0.5 | 0.735 | 0.00616 | -0.134 | 119.314
1 | 0.799 | 0.00631 | -0.135 | 126.665
1.5 | 0.862 | 0.00641 | -0.135 | 134.421
2 | 0.92 | 0.00659 | -0.136 | 139.638
2.5 | 0.983 | 0.00681 | -0.136 | 144.243
3 | 1.045 | 0.00702 | -0.137 | 148.789
3.5 | 1.107 | 0.00736 | -0.137 | 150.394
4 | 1.168 | 0.00802 | -0.138 | 145.615
4.5 | 1.229 | 0.00856 | -0.138 | 143.543
5 | 1.287 | 0.00917 | -0.139 | 140.437
5.5 | 1.345 | 0.01011 | -0.139 | 132.938
6 | 1.399 | 0.01075 | -0.14 | 130.172
6.5 | 1.452 | 0.01165 | -0.14 | 124.672
7 | 1.502 | 0.01177 | -0.14 | 127.598
7.5 | 1.544 | 0.01425 | -0.14 | 108.337
8 | 1.584 | 0.01498 | -0.14 | 105.726
8.5 | 1.62 | 0.01582 | -0.14 | 102.39
9 | 1.653 | 0.01668 | -0.14 | 99.081
9.5 | 1.681 | 0.01759 | -0.14 | 95.604
10 | 1.705 | 0.01859 | -0.14 | 91.722
10.5 | 1.719 | 0.0197 | -0.14 | 87.225
11 | 1.726 | 0.02096 | -0.14 | 82.315
11.5 | 1.725 | 0.02232 | -0.14 | 77.295
12 | 1.717 | 0.02374 | -0.139 | 72.337
12.5 | 1.701 | 0.02546 | -0.139 | 66.83
13 | 1.678 | 0.0273 | -0.139 | 61.457
13.5 | 1.639 | 0.02953 | -0.139 | 55.507
14 | 1.591 | 0.03165 | -0.138 | 50.283
14.5 | 1.534 | 0.03414 | -0.138 | 44.931
15 | 1.468 | 0.03716 | -0.137 | 39.501
15.5 | 1.394 | 0.04072 | -0.137 | 34.226
16 | 1.31 | 0.0456 | -0.136 | 28.731

## 48. Re 7M Mach 0.50 (1)
BIGFOIL.COM POLAR EXPORT
NACA63-617
NACA63-617 |  |  |  | Cl Max: | 1.629 | at alpha= | 8 | deg
JavaFoil+Calcfoil stall+Eppler ext transition |  |  |  | L/D Max: | 146.747 | at alpha= | 3 | deg
Re: | 7000000 |  |  | Cd Min: | 0.00609 | at alpha= | -2.5 | deg
Mach: | 0.5 |  |  | Cl=0 at alpha= | -5.2681 | deg
|  |  |  | @ Cl=0.1, Cd= | 0.007571
|  |  |  | @ Cl=0.4, Cd= | 0.00609
|  |  |  | @ Cl=0.6, Cd= | 0.0062062
alpha (deg) | Cl | Cd | Cm | Cl/Cd
-20 | -0.841 | 0.15205 | -0.07 | -5.531
-19.5 | -0.81 | 0.15067 | -0.068 | -5.375
-19 | -0.781 | 0.14479 | -0.067 | -5.391
-18.5 | -0.754 | 0.14793 | -0.069 | -5.099
-18 | -0.727 | 0.13537 | -0.071 | -5.369
-17.5 | -0.697 | 0.13155 | -0.068 | -5.295
-17 | -0.666 | 0.12628 | -0.066 | -5.278
-16.5 | -0.638 | 0.12223 | -0.066 | -5.222
-16 | -0.612 | 0.12044 | -0.07 | -5.083
-15.5 | -0.582 | 0.11332 | -0.067 | -5.137
-15 | -0.553 | 0.10577 | -0.067 | -5.232
-14.5 | -0.525 | 0.09791 | -0.068 | -5.367
-14 | -0.5 | 0.08893 | -0.074 | -5.622
-13.5 | -0.468 | 0.09727 | -0.065 | -4.809
-13 | -0.44 | 0.08954 | -0.066 | -4.909
-12.5 | -0.412 | 0.08155 | -0.07 | -5.057
-12 | -0.393 | 0.06527 | -0.088 | -6.019
-11.5 | -0.353 | 0.0819 | -0.062 | -4.316
-11 | -0.325 | 0.08 | -0.063 | -4.067
-10.5 | -0.407 | 0.07069 | -0.067 | -5.763
-10 | -0.495 | 0.0243 | -0.119 | -20.363
-9.5 | -0.49 | 0.01577 | -0.126 | -31.065
-9 | -0.453 | 0.01397 | -0.128 | -32.465
-8.5 | -0.406 | 0.01251 | -0.129 | -32.481
-8 | -0.352 | 0.01155 | -0.131 | -30.48
-7.5 | -0.293 | 0.01073 | -0.132 | -27.313
-7 | -0.231 | 0.0101 | -0.133 | -22.864
-6.5 | -0.166 | 0.00954 | -0.135 | -17.436
-6 | -0.1 | 0.00903 | -0.136 | -11.06
-5.5 | -0.032 | 0.00858 | -0.137 | -3.721
-5 | 0.037 | 0.00821 | -0.139 | 4.508
-4.5 | 0.107 | 0.0075 | -0.14 | 14.291
-4 | 0.179 | 0.00676 | -0.142 | 26.43
-3.5 | 0.251 | 0.00644 | -0.144 | 39.021
-3 | 0.324 | 0.00624 | -0.145 | 51.895
-2.5 | 0.395 | 0.00609 | -0.146 | 64.865
-2 | 0.466 | 0.00609 | -0.146 | 76.553
-1.5 | 0.537 | 0.00618 | -0.147 | 86.941
-1 | 0.609 | 0.00621 | -0.148 | 97.953
-0.5 | 0.68 | 0.00637 | -0.148 | 106.756
0 | 0.751 | 0.00646 | -0.149 | 116.259
0.5 | 0.822 | 0.00663 | -0.15 | 123.959
1 | 0.893 | 0.00683 | -0.15 | 130.859
1.5 | 0.964 | 0.00697 | -0.151 | 138.378
2 | 1.027 | 0.00727 | -0.152 | 141.225
2.5 | 1.096 | 0.00756 | -0.152 | 145.057
3 | 1.165 | 0.00794 | -0.153 | 146.747
3.5 | 1.234 | 0.00863 | -0.154 | 142.906
4 | 1.301 | 0.00952 | -0.154 | 136.658
4.5 | 1.365 | 0.00993 | -0.155 | 137.458
5 | 1.426 | 0.01071 | -0.155 | 133.224
5.5 | 1.477 | 0.01304 | -0.155 | 113.268
6 | 1.524 | 0.01443 | -0.154 | 105.639
6.5 | 1.567 | 0.01559 | -0.154 | 100.535
7 | 1.6 | 0.01816 | -0.154 | 88.08
7.5 | 1.623 | 0.01962 | -0.154 | 82.75
8 | 1.629 | 0.02127 | -0.153 | 76.589
8.5 | 1.606 | 0.02305 | -0.153 | 69.694
9 | 1.53 | 0.02552 | -0.153 | 59.956
9.5 | 1.196 | 0.0297 | -0.152 | 40.264
10 | 1.006 | 0.03116 | -0.152 | 32.293
10.5 | 1.029 | 0.03581 | -0.151 | 28.746
11 | 1.063 | 0.03515 | -0.151 | 30.228
11.5 | 1.083 | 0.04079 | -0.15 | 26.547
12 | 1.099 | 0.04836 | -0.147 | 22.728
12.5 | 1.124 | 0.04922 | -0.147 | 22.84
13 | 1.158 | 0.05185 | -0.148 | 22.332

## 49. Re 8M Mach 0.00 (1)
BIGFOIL.COM POLAR EXPORT
NACA63-617
NACA63-617 |  |  |  | Cl Max: | 1.776 | at alpha= | 13 | deg
JavaFoil+Calcfoil stall+Eppler ext transition |  |  |  | L/D Max: | 147.011 | at alpha= | 3 | deg
Re: | 8000000 |  |  | Cd Min: | 0.00561 | at alpha= | -2 | deg
Mach: | 0 |  |  | Cl=0 at alpha= | -5.2661 | deg
|  |  |  | @ Cl=0.1, Cd= | 0.0064881
|  |  |  | @ Cl=0.4, Cd= | 0.0056126
|  |  |  | @ Cl=0.6, Cd= | 0.0058034
alpha (deg) | Cl | Cd | Cm | Cl/Cd
-20 | -0.784 | 0.13687 | -0.065 | -5.726
-19.5 | -0.795 | 0.1282 | -0.067 | -6.205
-19 | -0.808 | 0.11708 | -0.07 | -6.901
-18.5 | -0.82 | 0.10522 | -0.073 | -7.791
-18 | -0.828 | 0.09629 | -0.075 | -8.596
-17.5 | -0.842 | 0.07977 | -0.08 | -10.561
-17 | -0.858 | 0.06275 | -0.086 | -13.676
-16.5 | -0.861 | 0.05471 | -0.088 | -15.737
-16 | -0.865 | 0.04472 | -0.092 | -19.343
-15.5 | -0.863 | 0.03734 | -0.094 | -23.112
-15 | -0.858 | 0.03034 | -0.097 | -28.289
-14.5 | -0.845 | 0.02635 | -0.099 | -32.078
-14 | -0.827 | 0.02301 | -0.101 | -35.965
-13.5 | -0.805 | 0.02039 | -0.102 | -39.463
-13 | -0.783 | 0.01595 | -0.105 | -49.121
-12.5 | -0.751 | 0.01454 | -0.106 | -51.686
-12 | -0.715 | 0.0134 | -0.107 | -53.389
-11.5 | -0.676 | 0.01236 | -0.108 | -54.675
-11 | -0.633 | 0.0119 | -0.109 | -53.217
-10.5 | -0.587 | 0.01105 | -0.111 | -53.116
-10 | -0.537 | 0.01037 | -0.112 | -51.815
-9.5 | -0.486 | 0.00973 | -0.113 | -49.951
-9 | -0.433 | 0.00923 | -0.114 | -46.903
-8.5 | -0.379 | 0.0088 | -0.115 | -43.056
-8 | -0.323 | 0.00841 | -0.116 | -38.421
-7.5 | -0.266 | 0.00807 | -0.117 | -32.987
-7 | -0.208 | 0.00778 | -0.119 | -26.769
-6.5 | -0.149 | 0.00741 | -0.12 | -20.185
-6 | -0.09 | 0.00725 | -0.121 | -12.367
-5.5 | -0.029 | 0.00704 | -0.122 | -4.052
-5 | 0.033 | 0.00664 | -0.123 | 4.948
-4.5 | 0.094 | 0.00652 | -0.123 | 14.485
-4 | 0.156 | 0.00619 | -0.124 | 25.231
-3.5 | 0.218 | 0.00592 | -0.125 | 36.793
-3 | 0.28 | 0.00581 | -0.125 | 48.245
-2.5 | 0.342 | 0.00565 | -0.126 | 60.581
-2 | 0.404 | 0.00561 | -0.127 | 71.958
-1.5 | 0.465 | 0.00569 | -0.127 | 81.723
-1 | 0.527 | 0.00574 | -0.128 | 91.899
-0.5 | 0.589 | 0.00578 | -0.129 | 101.803
0 | 0.65 | 0.00591 | -0.129 | 110.102
0.5 | 0.712 | 0.00599 | -0.13 | 118.949
1 | 0.773 | 0.00611 | -0.13 | 126.669
1.5 | 0.835 | 0.00623 | -0.131 | 133.919
2 | 0.892 | 0.00642 | -0.131 | 138.964
2.5 | 0.952 | 0.00659 | -0.132 | 144.563
3 | 1.012 | 0.00689 | -0.132 | 147.011
3.5 | 1.073 | 0.00738 | -0.133 | 145.316
4 | 1.132 | 0.0078 | -0.133 | 145.125
4.5 | 1.191 | 0.00827 | -0.134 | 143.981
5 | 1.248 | 0.00881 | -0.134 | 141.691
5.5 | 1.304 | 0.00968 | -0.135 | 134.715
6 | 1.359 | 0.0101 | -0.135 | 134.608
6.5 | 1.412 | 0.01074 | -0.136 | 131.382
7 | 1.463 | 0.01128 | -0.136 | 129.716
7.5 | 1.511 | 0.01213 | -0.136 | 124.577
8 | 1.555 | 0.01362 | -0.137 | 114.194
8.5 | 1.595 | 0.01424 | -0.137 | 112.01
9 | 1.632 | 0.01492 | -0.137 | 109.368
9.5 | 1.666 | 0.01564 | -0.137 | 106.521
10 | 1.697 | 0.01641 | -0.136 | 103.424
10.5 | 1.721 | 0.01726 | -0.136 | 99.736
11 | 1.741 | 0.0181 | -0.136 | 96.189
11.5 | 1.757 | 0.01913 | -0.136 | 91.833
12 | 1.768 | 0.02026 | -0.136 | 87.252
12.5 | 1.774 | 0.02142 | -0.136 | 82.828
13 | 1.776 | 0.02279 | -0.136 | 77.9
13.5 | 1.769 | 0.0242 | -0.136 | 73.098
14 | 1.757 | 0.02558 | -0.136 | 68.675
14.5 | 1.74 | 0.02728 | -0.135 | 63.767
15 | 1.718 | 0.02894 | -0.135 | 59.369
15.5 | 1.693 | 0.03074 | -0.135 | 55.059
16 | 1.662 | 0.03301 | -0.134 | 50.347
16.5 | 1.628 | 0.03542 | -0.134 | 45.972
17 | 1.592 | 0.03786 | -0.134 | 42.051
17.5 | 1.552 | 0.04076 | -0.133 | 38.083
18 | 1.51 | 0.04444 | -0.133 | 33.97

## 50. Re 8M Mach 0.10 (1)
BIGFOIL.COM POLAR EXPORT
NACA63-617
NACA63-617 |  |  |  | Cl Max: | 1.767 | at alpha= | 12.5 | deg
JavaFoil+Calcfoil stall+Eppler ext transition |  |  |  | L/D Max: | 147.203 | at alpha= | 3 | deg
Re: | 8000000 |  |  | Cd Min: | 0.00564 | at alpha= | -2.5 | deg
Mach: | 0.1 |  |  | Cl=0 at alpha= | -5.2661 | deg
|  |  |  | @ Cl=0.1, Cd= | 0.0064742
|  |  |  | @ Cl=0.4, Cd= | 0.005649
|  |  |  | @ Cl=0.6, Cd= | 0.0058316
alpha (deg) | Cl | Cd | Cm | Cl/Cd
-20 | -0.744 | 0.14313 | -0.063 | -5.199
-19.5 | -0.759 | 0.13445 | -0.065 | -5.643
-19 | -0.773 | 0.12367 | -0.067 | -6.254
-18.5 | -0.786 | 0.11409 | -0.07 | -6.889
-18 | -0.796 | 0.105 | -0.072 | -7.584
-17.5 | -0.808 | 0.0924 | -0.076 | -8.749
-17 | -0.812 | 0.08637 | -0.078 | -9.399
-16.5 | -0.835 | 0.06255 | -0.086 | -13.352
-16 | -0.845 | 0.04933 | -0.091 | -17.138
-15.5 | -0.848 | 0.04032 | -0.094 | -21.029
-15 | -0.846 | 0.03259 | -0.097 | -25.967
-14.5 | -0.837 | 0.02758 | -0.099 | -30.337
-14 | -0.821 | 0.0241 | -0.101 | -34.071
-13.5 | -0.801 | 0.02106 | -0.102 | -38.013
-13 | -0.774 | 0.01915 | -0.104 | -40.441
-12.5 | -0.75 | 0.01481 | -0.106 | -50.664
-12 | -0.715 | 0.01362 | -0.108 | -52.527
-11.5 | -0.676 | 0.0127 | -0.109 | -53.249
-11 | -0.634 | 0.01165 | -0.11 | -54.431
-10.5 | -0.588 | 0.01121 | -0.111 | -52.43
-10 | -0.539 | 0.0105 | -0.112 | -51.307
-9.5 | -0.487 | 0.00984 | -0.113 | -49.54
-9 | -0.434 | 0.00933 | -0.114 | -46.568
-8.5 | -0.38 | 0.00888 | -0.116 | -42.8
-8 | -0.324 | 0.00848 | -0.117 | -38.242
-7.5 | -0.267 | 0.00812 | -0.118 | -32.88
-7 | -0.209 | 0.00782 | -0.119 | -26.711
-6.5 | -0.15 | 0.00724 | -0.12 | -20.691
-6 | -0.09 | 0.00723 | -0.122 | -12.463
-5.5 | -0.029 | 0.0071 | -0.123 | -4.036
-5 | 0.033 | 0.00662 | -0.123 | 4.988
-4.5 | 0.095 | 0.0065 | -0.124 | 14.599
-4 | 0.157 | 0.00618 | -0.125 | 25.397
-3.5 | 0.219 | 0.00591 | -0.125 | 37.083
-3 | 0.282 | 0.0058 | -0.126 | 48.567
-2.5 | 0.344 | 0.00564 | -0.127 | 60.909
-2 | 0.406 | 0.00565 | -0.127 | 71.783
-1.5 | 0.468 | 0.0057 | -0.128 | 82.122
-1 | 0.53 | 0.00573 | -0.129 | 92.431
-0.5 | 0.592 | 0.00582 | -0.129 | 101.587
0 | 0.654 | 0.00591 | -0.13 | 110.647
0.5 | 0.716 | 0.00603 | -0.13 | 118.701
1 | 0.777 | 0.00611 | -0.131 | 127.182
1.5 | 0.839 | 0.00628 | -0.131 | 133.687
2 | 0.896 | 0.00643 | -0.132 | 139.445
2.5 | 0.957 | 0.00661 | -0.133 | 144.768
3 | 1.018 | 0.00691 | -0.133 | 147.203
3.5 | 1.078 | 0.00742 | -0.134 | 145.279
4 | 1.138 | 0.00786 | -0.134 | 144.705
4.5 | 1.197 | 0.00832 | -0.135 | 143.784
5 | 1.254 | 0.00888 | -0.135 | 141.24
5.5 | 1.311 | 0.00977 | -0.136 | 134.139
6 | 1.366 | 0.01018 | -0.136 | 134.109
6.5 | 1.418 | 0.01084 | -0.136 | 130.781
7 | 1.47 | 0.01142 | -0.137 | 128.697
7.5 | 1.517 | 0.01227 | -0.137 | 123.592
8 | 1.56 | 0.01374 | -0.137 | 113.503
8.5 | 1.6 | 0.01445 | -0.137 | 110.724
9 | 1.636 | 0.01512 | -0.137 | 108.196
9.5 | 1.669 | 0.01588 | -0.137 | 105.114
10 | 1.699 | 0.0167 | -0.137 | 101.741
10.5 | 1.723 | 0.01752 | -0.137 | 98.324
11 | 1.741 | 0.0184 | -0.137 | 94.652
11.5 | 1.755 | 0.01947 | -0.137 | 90.129
12 | 1.764 | 0.02063 | -0.137 | 85.469
12.5 | 1.767 | 0.02183 | -0.137 | 80.966
13 | 1.766 | 0.02328 | -0.136 | 75.847
13.5 | 1.756 | 0.02476 | -0.136 | 70.895
14 | 1.739 | 0.02636 | -0.136 | 65.986
14.5 | 1.718 | 0.02793 | -0.136 | 61.526
15 | 1.692 | 0.02976 | -0.136 | 56.872
15.5 | 1.661 | 0.03195 | -0.135 | 51.99
16 | 1.626 | 0.03407 | -0.135 | 47.727
16.5 | 1.587 | 0.03665 | -0.134 | 43.308
17 | 1.544 | 0.03957 | -0.134 | 39.03
17.5 | 1.499 | 0.04282 | -0.133 | 35.011

## 51. Re 8M Mach 0.25 (1)
BIGFOIL.COM POLAR EXPORT
NACA63-617
NACA63-617 |  |  |  | Cl Max: | 1.728 | at alpha= | 11 | deg
JavaFoil+Calcfoil stall+Eppler ext transition |  |  |  | L/D Max: | 147.54 | at alpha= | 3 | deg
Re: | 8000000 |  |  | Cd Min: | 0.00571 | at alpha= | -2.5 | deg
Mach: | 0.25 |  |  | Cl=0 at alpha= | -5.2698 | deg
|  |  |  | @ Cl=0.1, Cd= | 0.0066155
|  |  |  | @ Cl=0.4, Cd= | 0.0057247
|  |  |  | @ Cl=0.6, Cd= | 0.0058638
alpha (deg) | Cl | Cd | Cm | Cl/Cd
-19 | -0.494 | 0.15257 | -0.058 | -3.24
-18.5 | -0.536 | 0.14309 | -0.059 | -3.746
-18 | -0.573 | 0.13712 | -0.06 | -4.177
-17.5 | -0.608 | 0.12586 | -0.063 | -4.827
-17 | -0.635 | 0.12012 | -0.064 | -5.289
-16.5 | -0.661 | 0.10971 | -0.067 | -6.025
-16 | -0.684 | 0.0979 | -0.072 | -6.982
-15.5 | -0.701 | 0.08727 | -0.076 | -8.034
-15 | -0.719 | 0.07223 | -0.083 | -9.961
-14.5 | -0.75 | 0.04747 | -0.094 | -15.794
-14 | -0.765 | 0.03292 | -0.1 | -23.247
-13.5 | -0.759 | 0.02844 | -0.102 | -26.686
-13 | -0.75 | 0.02253 | -0.105 | -33.302
-12.5 | -0.73 | 0.02018 | -0.107 | -36.147
-12 | -0.709 | 0.01541 | -0.11 | -45.997
-11.5 | -0.676 | 0.01405 | -0.111 | -48.095
-11 | -0.637 | 0.01289 | -0.112 | -49.457
-10.5 | -0.593 | 0.01216 | -0.113 | -48.79
-10 | -0.545 | 0.01133 | -0.115 | -48.111
-9.5 | -0.494 | 0.01055 | -0.116 | -46.847
-9 | -0.442 | 0.00992 | -0.117 | -44.495
-8.5 | -0.387 | 0.00935 | -0.118 | -41.369
-8 | -0.33 | 0.00889 | -0.119 | -37.156
-7.5 | -0.272 | 0.00849 | -0.121 | -32.088
-7 | -0.213 | 0.00813 | -0.122 | -26.232
-6.5 | -0.153 | 0.00784 | -0.123 | -19.497
-6 | -0.092 | 0.00701 | -0.124 | -13.069
-5.5 | -0.029 | 0.00726 | -0.126 | -4.054
-5 | 0.034 | 0.0071 | -0.127 | 4.778
-4.5 | 0.097 | 0.00663 | -0.127 | 14.692
-4 | 0.161 | 0.00632 | -0.128 | 25.492
-3.5 | 0.225 | 0.00597 | -0.129 | 37.693
-3 | 0.289 | 0.00587 | -0.129 | 49.324
-2.5 | 0.353 | 0.00571 | -0.13 | 61.841
-2 | 0.417 | 0.00573 | -0.131 | 72.817
-1.5 | 0.481 | 0.00578 | -0.131 | 83.188
-1 | 0.544 | 0.00582 | -0.132 | 93.48
-0.5 | 0.608 | 0.00587 | -0.133 | 103.554
0 | 0.672 | 0.00601 | -0.133 | 111.725
0.5 | 0.735 | 0.0061 | -0.134 | 120.536
1 | 0.799 | 0.00623 | -0.135 | 128.134
1.5 | 0.862 | 0.0064 | -0.135 | 134.825
2 | 0.92 | 0.00656 | -0.136 | 140.252
2.5 | 0.983 | 0.00676 | -0.136 | 145.449
3 | 1.045 | 0.00708 | -0.137 | 147.54
3.5 | 1.107 | 0.00766 | -0.137 | 144.523
4 | 1.168 | 0.00813 | -0.138 | 143.699
4.5 | 1.229 | 0.00864 | -0.138 | 142.274
5 | 1.287 | 0.00932 | -0.139 | 138.121
5.5 | 1.345 | 0.01032 | -0.139 | 130.291
6 | 1.399 | 0.01074 | -0.14 | 130.242
6.5 | 1.452 | 0.01146 | -0.14 | 126.728
7 | 1.503 | 0.01162 | -0.14 | 129.331
7.5 | 1.546 | 0.01398 | -0.14 | 110.545
8 | 1.586 | 0.01468 | -0.14 | 108.064
8.5 | 1.622 | 0.01548 | -0.14 | 104.785
9 | 1.655 | 0.01627 | -0.14 | 101.725
9.5 | 1.683 | 0.01718 | -0.14 | 97.986
10 | 1.707 | 0.01818 | -0.14 | 93.907
10.5 | 1.721 | 0.01919 | -0.14 | 89.659
11 | 1.728 | 0.02039 | -0.14 | 84.72
11.5 | 1.727 | 0.0217 | -0.14 | 79.59
12 | 1.719 | 0.02322 | -0.14 | 74.05
12.5 | 1.704 | 0.02477 | -0.139 | 68.775
13 | 1.68 | 0.02654 | -0.139 | 63.307
13.5 | 1.641 | 0.02869 | -0.139 | 57.197
14 | 1.593 | 0.03097 | -0.138 | 51.438
14.5 | 1.536 | 0.03318 | -0.138 | 46.306
15 | 1.47 | 0.03611 | -0.138 | 40.711
15.5 | 1.395 | 0.03991 | -0.137 | 34.943
16 | 1.312 | 0.04422 | -0.136 | 29.683

## 52. Re 8M Mach 0.50 (1)
BIGFOIL.COM POLAR EXPORT
NACA63-617
NACA63-617 |  |  |  | Cl Max: | 1.631 | at alpha= | 8 | deg
JavaFoil+Calcfoil stall+Eppler ext transition |  |  |  | L/D Max: | 145.811 | at alpha= | 3 | deg
Re: | 8000000 |  |  | Cd Min: | 0.00603 | at alpha= | -2 | deg
Mach: | 0.5 |  |  | Cl=0 at alpha= | -5.2681 | deg
|  |  |  | @ Cl=0.1, Cd= | 0.007447
|  |  |  | @ Cl=0.4, Cd= | 0.0060672
|  |  |  | @ Cl=0.6, Cd= | 0.0061712
alpha (deg) | Cl | Cd | Cm | Cl/Cd
-20 | -0.843 | 0.14843 | -0.072 | -5.676
-19.5 | -0.811 | 0.14763 | -0.069 | -5.492
-19 | -0.781 | 0.1449 | -0.067 | -5.388
-18.5 | -0.755 | 0.14508 | -0.07 | -5.201
-18 | -0.728 | 0.13441 | -0.072 | -5.416
-17.5 | -0.697 | 0.12923 | -0.069 | -5.394
-17 | -0.667 | 0.12514 | -0.067 | -5.329
-16.5 | -0.638 | 0.11936 | -0.066 | -5.348
-16 | -0.613 | 0.11759 | -0.07 | -5.209
-15.5 | -0.583 | 0.11271 | -0.069 | -5.173
-15 | -0.554 | 0.10477 | -0.068 | -5.287
-14.5 | -0.528 | 0.09555 | -0.072 | -5.524
-14 | -0.507 | 0.08036 | -0.084 | -6.315
-13.5 | -0.468 | 0.09679 | -0.066 | -4.836
-13 | -0.44 | 0.08752 | -0.068 | -5.031
-12.5 | -0.414 | 0.07985 | -0.073 | -5.179
-12 | -0.415 | 0.04225 | -0.107 | -9.832
-11.5 | -0.354 | 0.08154 | -0.062 | -4.336
-11 | -0.325 | 0.07933 | -0.064 | -4.102
-10.5 | -0.407 | 0.06973 | -0.068 | -5.844
-10 | -0.497 | 0.02283 | -0.12 | -21.754
-9.5 | -0.49 | 0.01533 | -0.126 | -32.005
-9 | -0.454 | 0.01361 | -0.128 | -33.351
-8.5 | -0.407 | 0.01224 | -0.129 | -33.242
-8 | -0.352 | 0.01125 | -0.131 | -31.338
-7.5 | -0.294 | 0.01048 | -0.132 | -28.009
-7 | -0.231 | 0.00986 | -0.134 | -23.452
-6.5 | -0.166 | 0.00931 | -0.135 | -17.892
-6 | -0.1 | 0.00883 | -0.136 | -11.323
-5.5 | -0.032 | 0.00842 | -0.137 | -3.798
-5 | 0.037 | 0.00805 | -0.139 | 4.605
-4.5 | 0.107 | 0.00738 | -0.14 | 14.529
-4 | 0.179 | 0.0068 | -0.142 | 26.27
-3.5 | 0.251 | 0.00645 | -0.144 | 38.989
-3 | 0.324 | 0.00622 | -0.145 | 51.99
-2.5 | 0.395 | 0.00607 | -0.146 | 65.059
-2 | 0.466 | 0.00603 | -0.146 | 77.327
-1.5 | 0.537 | 0.00611 | -0.147 | 87.993
-1 | 0.609 | 0.00618 | -0.148 | 98.405
-0.5 | 0.68 | 0.00627 | -0.148 | 108.442
0 | 0.751 | 0.00641 | -0.149 | 117.195
0.5 | 0.822 | 0.0066 | -0.15 | 124.595
1 | 0.893 | 0.00673 | -0.15 | 132.786
1.5 | 0.964 | 0.00697 | -0.151 | 138.246
2 | 1.027 | 0.00722 | -0.152 | 142.275
2.5 | 1.096 | 0.00753 | -0.152 | 145.453
3 | 1.165 | 0.00799 | -0.153 | 145.811
3.5 | 1.234 | 0.00889 | -0.154 | 138.788
4 | 1.301 | 0.00959 | -0.154 | 135.615
4.5 | 1.365 | 0.01001 | -0.155 | 136.469
5 | 1.426 | 0.01098 | -0.155 | 129.833
5.5 | 1.478 | 0.01307 | -0.155 | 113.081
6 | 1.525 | 0.01421 | -0.154 | 107.322
6.5 | 1.565 | 0.01653 | -0.154 | 94.629
7 | 1.602 | 0.01775 | -0.154 | 90.265
7.5 | 1.625 | 0.01914 | -0.154 | 84.92
8 | 1.631 | 0.02072 | -0.154 | 78.7
8.5 | 1.609 | 0.02251 | -0.153 | 71.474
9 | 1.532 | 0.02495 | -0.153 | 61.39
9.5 | 1.197 | 0.02896 | -0.152 | 41.344
10 | 1.007 | 0.0303 | -0.152 | 33.253
10.5 | 1.031 | 0.03473 | -0.151 | 29.685
11 | 1.064 | 0.03425 | -0.152 | 31.072
11.5 | 1.085 | 0.0394 | -0.15 | 27.551
12 | 1.103 | 0.04645 | -0.148 | 23.747
12.5 | 1.134 | 0.046 | -0.149 | 24.661
13 | 1.162 | 0.04964 | -0.148 | 23.406

## 53. Re 10M Mach 0.00 (1)
BIGFOIL.COM POLAR EXPORT
NACA63-617
NACA63-617 |  |  |  | Cl Max: | 1.779 | at alpha= | 13 | deg
JavaFoil+Calcfoil stall+Eppler ext transition |  |  |  | L/D Max: | 143.564 | at alpha= | 4 | deg
Re: | 10000000 |  |  | Cd Min: | 0.00562 | at alpha= | -2 | deg
Mach: | 0 |  |  | Cl=0 at alpha= | -5.2661 | deg
|  |  |  | @ Cl=0.1, Cd= | 0.0064206
|  |  |  | @ Cl=0.4, Cd= | 0.0056284
|  |  |  | @ Cl=0.6, Cd= | 0.0057826
alpha (deg) | Cl | Cd | Cm | Cl/Cd
-20 | -0.786 | 0.13316 | -0.066 | -5.903
-19.5 | -0.798 | 0.12423 | -0.068 | -6.425
-19 | -0.813 | 0.11099 | -0.072 | -7.323
-18.5 | -0.825 | 0.099 | -0.075 | -8.338
-18 | -0.835 | 0.08899 | -0.078 | -9.382
-17.5 | -0.853 | 0.07092 | -0.083 | -12.023
-17 | -0.866 | 0.05685 | -0.088 | -15.23
-16.5 | -0.868 | 0.0496 | -0.09 | -17.506
-16 | -0.87 | 0.04114 | -0.093 | -21.16
-15.5 | -0.867 | 0.03466 | -0.095 | -25.029
-15 | -0.862 | 0.02843 | -0.098 | -30.315
-14.5 | -0.848 | 0.0248 | -0.099 | -34.204
-14 | -0.83 | 0.02173 | -0.101 | -38.203
-13.5 | -0.807 | 0.0193 | -0.103 | -41.833
-13 | -0.785 | 0.0151 | -0.105 | -52.011
-12.5 | -0.753 | 0.0139 | -0.106 | -54.155
-12 | -0.717 | 0.01281 | -0.107 | -55.948
-11.5 | -0.678 | 0.01173 | -0.109 | -57.787
-11 | -0.634 | 0.01109 | -0.11 | -57.217
-10.5 | -0.588 | 0.01027 | -0.111 | -57.253
-10 | -0.538 | 0.00995 | -0.112 | -54.137
-9.5 | -0.487 | 0.00932 | -0.113 | -52.273
-9 | -0.434 | 0.00884 | -0.114 | -49.133
-8.5 | -0.38 | 0.00844 | -0.115 | -45.016
-8 | -0.324 | 0.0081 | -0.117 | -40
-7.5 | -0.267 | 0.00779 | -0.118 | -34.24
-7 | -0.209 | 0.00719 | -0.119 | -29.073
-6.5 | -0.15 | 0.00722 | -0.121 | -20.827
-6 | -0.09 | 0.00707 | -0.121 | -12.675
-5.5 | -0.029 | 0.0069 | -0.122 | -4.132
-5 | 0.033 | 0.00677 | -0.123 | 4.851
-4.5 | 0.094 | 0.00644 | -0.123 | 14.652
-4 | 0.156 | 0.00624 | -0.124 | 25.008
-3.5 | 0.218 | 0.00596 | -0.125 | 36.584
-3 | 0.28 | 0.00582 | -0.125 | 48.149
-2.5 | 0.342 | 0.00575 | -0.126 | 59.508
-2 | 0.404 | 0.00562 | -0.127 | 71.837
-1.5 | 0.465 | 0.00562 | -0.127 | 82.765
-1 | 0.527 | 0.00567 | -0.128 | 92.948
-0.5 | 0.589 | 0.00577 | -0.129 | 101.968
0 | 0.65 | 0.00584 | -0.129 | 111.301
0.5 | 0.712 | 0.00595 | -0.13 | 119.736
1 | 0.773 | 0.00607 | -0.13 | 127.519
1.5 | 0.835 | 0.00621 | -0.131 | 134.4
2 | 0.892 | 0.00641 | -0.131 | 139.096
2.5 | 0.952 | 0.00666 | -0.132 | 142.881
3 | 1.012 | 0.00717 | -0.132 | 141.28
3.5 | 1.073 | 0.00752 | -0.133 | 142.625
4 | 1.132 | 0.00789 | -0.133 | 143.564
4.5 | 1.191 | 0.00838 | -0.134 | 142.067
5 | 1.248 | 0.00909 | -0.134 | 137.405
5.5 | 1.304 | 0.00983 | -0.135 | 132.758
6 | 1.359 | 0.01049 | -0.135 | 129.537
6.5 | 1.412 | 0.01049 | -0.136 | 134.557
7 | 1.463 | 0.01104 | -0.136 | 132.534
7.5 | 1.512 | 0.01169 | -0.136 | 129.345
8 | 1.557 | 0.0122 | -0.137 | 127.657
8.5 | 1.598 | 0.01379 | -0.137 | 115.896
9 | 1.636 | 0.01438 | -0.137 | 113.713
9.5 | 1.67 | 0.01505 | -0.137 | 110.955
10 | 1.701 | 0.01578 | -0.137 | 107.776
10.5 | 1.725 | 0.01659 | -0.137 | 103.98
11 | 1.745 | 0.01739 | -0.137 | 100.334
11.5 | 1.761 | 0.01838 | -0.137 | 95.817
12 | 1.772 | 0.01944 | -0.137 | 91.107
12.5 | 1.778 | 0.02054 | -0.136 | 86.59
13 | 1.779 | 0.02185 | -0.136 | 81.435
13.5 | 1.772 | 0.02322 | -0.136 | 76.328
14 | 1.761 | 0.02455 | -0.136 | 71.718
14.5 | 1.743 | 0.02612 | -0.136 | 66.75
15 | 1.722 | 0.02763 | -0.135 | 62.336
15.5 | 1.696 | 0.02954 | -0.135 | 57.404
16 | 1.665 | 0.03166 | -0.135 | 52.597
16.5 | 1.632 | 0.03403 | -0.134 | 47.95
17 | 1.595 | 0.03626 | -0.134 | 44.003
17.5 | 1.556 | 0.03908 | -0.134 | 39.805
18 | 1.512 | 0.04284 | -0.133 | 35.306

## 54. Re 10M Mach 0.10 (1)
BIGFOIL.COM POLAR EXPORT
NACA63-617
NACA63-617 |  |  |  | Cl Max: | 1.771 | at alpha= | 12.5 | deg
JavaFoil+Calcfoil stall+Eppler ext transition |  |  |  | L/D Max: | 143.214 | at alpha= | 2.5 | deg
Re: | 10000000 |  |  | Cd Min: | 0.00562 | at alpha= | -1.5 | deg
Mach: | 0.1 |  |  | Cl=0 at alpha= | -5.2661 | deg
|  |  |  | @ Cl=0.1, Cd= | 0.0064203
|  |  |  | @ Cl=0.4, Cd= | 0.0056687
|  |  |  | @ Cl=0.6, Cd= | 0.005779
alpha (deg) | Cl | Cd | Cm | Cl/Cd
-20 | -0.746 | 0.13921 | -0.064 | -5.359
-19.5 | -0.761 | 0.13123 | -0.066 | -5.795
-19 | -0.777 | 0.11886 | -0.069 | -6.534
-18.5 | -0.791 | 0.10831 | -0.072 | -7.299
-18 | -0.801 | 0.09919 | -0.075 | -8.08
-17.5 | -0.816 | 0.08502 | -0.079 | -9.596
-17 | -0.827 | 0.07277 | -0.083 | -11.369
-16.5 | -0.844 | 0.05566 | -0.088 | -15.169
-16 | -0.851 | 0.04552 | -0.092 | -18.694
-15.5 | -0.852 | 0.03762 | -0.095 | -22.65
-15 | -0.85 | 0.03042 | -0.097 | -27.937
-14.5 | -0.84 | 0.02592 | -0.1 | -32.406
-14 | -0.824 | 0.02273 | -0.101 | -36.241
-13.5 | -0.803 | 0.01993 | -0.103 | -40.294
-13 | -0.776 | 0.01814 | -0.104 | -42.799
-12.5 | -0.752 | 0.01417 | -0.107 | -53.078
-12 | -0.717 | 0.01305 | -0.108 | -54.933
-11.5 | -0.678 | 0.01214 | -0.109 | -55.808
-11 | -0.636 | 0.01116 | -0.11 | -56.937
-10.5 | -0.589 | 0.01041 | -0.111 | -56.61
-10 | -0.54 | 0.01007 | -0.112 | -53.631
-9.5 | -0.489 | 0.00942 | -0.114 | -51.851
-9 | -0.436 | 0.00893 | -0.115 | -48.804
-8.5 | -0.381 | 0.00851 | -0.116 | -44.747
-8 | -0.325 | 0.00816 | -0.117 | -39.841
-7.5 | -0.268 | 0.00784 | -0.118 | -34.165
-7 | -0.21 | 0.00698 | -0.119 | -30.048
-6.5 | -0.151 | 0.0072 | -0.121 | -20.989
-6 | -0.09 | 0.00705 | -0.122 | -12.774
-5.5 | -0.029 | 0.0069 | -0.123 | -4.154
-5 | 0.033 | 0.00675 | -0.123 | 4.89
-4.5 | 0.095 | 0.00643 | -0.124 | 14.766
-4 | 0.157 | 0.00631 | -0.125 | 24.867
-3.5 | 0.219 | 0.006 | -0.125 | 36.481
-3 | 0.282 | 0.00581 | -0.126 | 48.489
-2.5 | 0.344 | 0.00575 | -0.127 | 59.78
-2 | 0.406 | 0.00566 | -0.127 | 71.678
-1.5 | 0.468 | 0.00562 | -0.128 | 83.288
-1 | 0.53 | 0.00571 | -0.129 | 92.758
-0.5 | 0.592 | 0.00577 | -0.129 | 102.451
0 | 0.654 | 0.00584 | -0.13 | 111.882
0.5 | 0.716 | 0.00595 | -0.13 | 120.304
1 | 0.777 | 0.00611 | -0.131 | 127.268
1.5 | 0.839 | 0.00625 | -0.131 | 134.333
2 | 0.896 | 0.00643 | -0.132 | 139.407
2.5 | 0.957 | 0.00668 | -0.133 | 143.214
3 | 1.018 | 0.00719 | -0.133 | 141.448
3.5 | 1.078 | 0.00757 | -0.134 | 142.37
4 | 1.138 | 0.00797 | -0.134 | 142.813
4.5 | 1.197 | 0.00846 | -0.135 | 141.417
5 | 1.254 | 0.00916 | -0.135 | 136.917
5.5 | 1.311 | 0.00992 | -0.136 | 132.102
6 | 1.366 | 0.01013 | -0.136 | 134.791
6.5 | 1.418 | 0.01059 | -0.136 | 133.962
7 | 1.47 | 0.01115 | -0.137 | 131.794
7.5 | 1.518 | 0.01182 | -0.137 | 128.443
8 | 1.562 | 0.01331 | -0.137 | 117.387
8.5 | 1.603 | 0.01393 | -0.137 | 115.035
9 | 1.64 | 0.01457 | -0.137 | 112.519
9.5 | 1.673 | 0.01529 | -0.137 | 109.424
10 | 1.703 | 0.01606 | -0.137 | 106.025
10.5 | 1.726 | 0.01684 | -0.137 | 102.53
11 | 1.745 | 0.01767 | -0.137 | 98.745
11.5 | 1.759 | 0.0187 | -0.137 | 94.039
12 | 1.767 | 0.0198 | -0.137 | 89.24
12.5 | 1.771 | 0.02096 | -0.137 | 84.511
13 | 1.77 | 0.02234 | -0.137 | 79.212
13.5 | 1.759 | 0.02375 | -0.137 | 74.065
14 | 1.744 | 0.02515 | -0.136 | 69.322
14.5 | 1.722 | 0.02676 | -0.136 | 64.336
15 | 1.695 | 0.02861 | -0.136 | 59.251
15.5 | 1.665 | 0.03043 | -0.136 | 54.715
16 | 1.629 | 0.03269 | -0.135 | 49.848
16.5 | 1.59 | 0.03517 | -0.135 | 45.212
17 | 1.548 | 0.03804 | -0.134 | 40.681
17.5 | 1.503 | 0.04064 | -0.134 | 36.979

## 55. Re 10M Mach 0.25 (1)
BIGFOIL.COM POLAR EXPORT
NACA63-617
NACA63-617 |  |  |  | Cl Max: | 1.732 | at alpha= | 11 | deg
JavaFoil+Calcfoil stall+Eppler ext transition |  |  |  | L/D Max: | 143.457 | at alpha= | 2.5 | deg
Re: | 10000000 |  |  | Cd Min: | 0.0057 | at alpha= | -1.5 | deg
Mach: | 0.25 |  |  | Cl=0 at alpha= | -5.2698 | deg
|  |  |  | @ Cl=0.1, Cd= | 0.0065416
|  |  |  | @ Cl=0.4, Cd= | 0.0057612
|  |  |  | @ Cl=0.6, Cd= | 0.0058125
alpha (deg) | Cl | Cd | Cm | Cl/Cd
-19 | -0.494 | 0.15003 | -0.058 | -3.296
-18.5 | -0.536 | 0.14097 | -0.06 | -3.805
-18 | -0.573 | 0.13511 | -0.06 | -4.243
-17.5 | -0.609 | 0.12337 | -0.064 | -4.932
-17 | -0.636 | 0.11807 | -0.065 | -5.391
-16.5 | -0.661 | 0.10912 | -0.068 | -6.061
-16 | -0.687 | 0.09379 | -0.074 | -7.324
-15.5 | -0.707 | 0.08075 | -0.08 | -8.76
-15 | -0.733 | 0.06139 | -0.088 | -11.937
-14.5 | -0.757 | 0.04254 | -0.096 | -17.798
-14 | -0.769 | 0.03056 | -0.101 | -25.177
-13.5 | -0.762 | 0.02658 | -0.103 | -28.687
-13 | -0.754 | 0.02078 | -0.106 | -36.292
-12.5 | -0.732 | 0.01912 | -0.107 | -38.266
-12 | -0.711 | 0.01465 | -0.11 | -48.531
-11.5 | -0.677 | 0.01335 | -0.111 | -50.721
-11 | -0.639 | 0.01228 | -0.113 | -52.032
-10.5 | -0.594 | 0.01133 | -0.114 | -52.452
-10 | -0.546 | 0.01086 | -0.115 | -50.269
-9.5 | -0.496 | 0.01012 | -0.116 | -48.972
-9 | -0.443 | 0.0095 | -0.117 | -46.6
-8.5 | -0.388 | 0.00899 | -0.119 | -43.122
-8 | -0.331 | 0.00856 | -0.12 | -38.684
-7.5 | -0.273 | 0.00819 | -0.121 | -33.365
-7 | -0.214 | 0.00784 | -0.122 | -27.268
-6.5 | -0.153 | 0.00759 | -0.123 | -20.208
-6 | -0.092 | 0.00721 | -0.125 | -12.82
-5.5 | -0.029 | 0.00704 | -0.126 | -4.177
-5 | 0.034 | 0.00689 | -0.127 | 4.92
-4.5 | 0.097 | 0.00655 | -0.127 | 14.884
-4 | 0.161 | 0.00637 | -0.128 | 25.323
-3.5 | 0.225 | 0.00607 | -0.129 | 37.099
-3 | 0.289 | 0.00587 | -0.129 | 49.268
-2.5 | 0.353 | 0.00582 | -0.13 | 60.713
-2 | 0.417 | 0.00574 | -0.131 | 72.7
-1.5 | 0.481 | 0.0057 | -0.131 | 84.269
-1 | 0.544 | 0.00576 | -0.132 | 94.551
-0.5 | 0.608 | 0.00582 | -0.133 | 104.488
0 | 0.672 | 0.00595 | -0.133 | 112.919
0.5 | 0.735 | 0.00606 | -0.134 | 121.331
1 | 0.799 | 0.00619 | -0.135 | 129.032
1.5 | 0.862 | 0.00633 | -0.135 | 136.133
2 | 0.92 | 0.00656 | -0.136 | 140.252
2.5 | 0.983 | 0.00685 | -0.136 | 143.457
3 | 1.045 | 0.00739 | -0.137 | 141.43
3.5 | 1.107 | 0.0078 | -0.137 | 141.837
4 | 1.168 | 0.00824 | -0.138 | 141.755
4.5 | 1.229 | 0.0088 | -0.138 | 139.554
5 | 1.287 | 0.00959 | -0.139 | 134.187
5.5 | 1.345 | 0.01044 | -0.139 | 128.805
6 | 1.399 | 0.01062 | -0.14 | 131.778
6.5 | 1.452 | 0.01116 | -0.14 | 130.128
7 | 1.503 | 0.012 | -0.14 | 125.215
7.5 | 1.548 | 0.01351 | -0.141 | 114.64
8 | 1.589 | 0.01416 | -0.141 | 112.207
8.5 | 1.626 | 0.01489 | -0.141 | 109.213
9 | 1.658 | 0.0157 | -0.141 | 105.641
9.5 | 1.687 | 0.01653 | -0.141 | 102.069
10 | 1.711 | 0.01747 | -0.14 | 97.909
10.5 | 1.725 | 0.01842 | -0.14 | 93.646
11 | 1.732 | 0.01958 | -0.14 | 88.439
11.5 | 1.731 | 0.02087 | -0.14 | 82.953
12 | 1.723 | 0.02229 | -0.14 | 77.304
12.5 | 1.707 | 0.02382 | -0.14 | 71.682
13 | 1.684 | 0.02546 | -0.139 | 66.132
13.5 | 1.645 | 0.02739 | -0.139 | 60.067
14 | 1.597 | 0.02956 | -0.139 | 54.017
14.5 | 1.539 | 0.03187 | -0.138 | 48.29
15 | 1.473 | 0.03469 | -0.138 | 42.464
15.5 | 1.399 | 0.03798 | -0.137 | 36.821
16 | 1.316 | 0.04201 | -0.136 | 31.336

## 56. Re 10M Mach 0.50 (1)
BIGFOIL.COM POLAR EXPORT
NACA63-617
NACA63-617 |  |  |  | Cl Max: | 1.634 | at alpha= | 8 | deg
JavaFoil+Calcfoil stall+Eppler ext transition |  |  |  | L/D Max: | 141.882 | at alpha= | 2 | deg
Re: | 10000000 |  |  | Cd Min: | 0.00606 | at alpha= | -1.5 | deg
Mach: | 0.5 |  |  | Cl=0 at alpha= | -5.2681 | deg
|  |  |  | @ Cl=0.1, Cd= | 0.007556
|  |  |  | @ Cl=0.4, Cd= | 0.0061544
|  |  |  | @ Cl=0.6, Cd= | 0.0061037
alpha (deg) | Cl | Cd | Cm | Cl/Cd
-20 | -0.846 | 0.14343 | -0.074 | -5.896
-19.5 | -0.812 | 0.14288 | -0.07 | -5.684
-19 | -0.781 | 0.14052 | -0.067 | -5.557
-18.5 | -0.755 | 0.14476 | -0.07 | -5.216
-18 | -0.73 | 0.12951 | -0.073 | -5.635
-17.5 | -0.699 | 0.12558 | -0.071 | -5.565
-17 | -0.669 | 0.12147 | -0.069 | -5.505
-16.5 | -0.64 | 0.11555 | -0.069 | -5.537
-16 | -0.614 | 0.11571 | -0.072 | -5.302
-15.5 | -0.584 | 0.10914 | -0.071 | -5.354
-15 | -0.556 | 0.10202 | -0.071 | -5.446
-14.5 | -0.532 | 0.08936 | -0.079 | -5.958
-14 | -0.538 | 0.05009 | -0.104 | -10.74
-13.5 | -0.468 | 0.09461 | -0.067 | -4.952
-13 | -0.441 | 0.08552 | -0.071 | -5.162
-12.5 | -0.416 | 0.07569 | -0.079 | -5.502
-12 | -0.429 | 0.03101 | -0.114 | -13.818
-11.5 | -0.354 | 0.08047 | -0.064 | -4.398
-11 | -0.326 | 0.07753 | -0.065 | -4.2
-10.5 | -0.408 | 0.06908 | -0.068 | -5.901
-10 | -0.497 | 0.0222 | -0.12 | -22.403
-9.5 | -0.492 | 0.01464 | -0.126 | -33.58
-9 | -0.455 | 0.013 | -0.128 | -34.999
-8.5 | -0.408 | 0.01176 | -0.13 | -34.656
-8 | -0.353 | 0.01084 | -0.131 | -32.566
-7.5 | -0.294 | 0.0101 | -0.133 | -29.111
-7 | -0.232 | 0.00947 | -0.134 | -24.473
-6.5 | -0.167 | 0.00895 | -0.135 | -18.635
-6 | -0.1 | 0.00853 | -0.136 | -11.744
-5.5 | -0.032 | 0.00814 | -0.138 | -3.938
-5 | 0.037 | 0.00779 | -0.139 | 4.764
-4.5 | 0.107 | 0.00753 | -0.14 | 14.228
-4 | 0.18 | 0.00688 | -0.143 | 26.165
-3.5 | 0.251 | 0.00657 | -0.144 | 38.276
-3 | 0.324 | 0.00629 | -0.145 | 51.43
-2.5 | 0.395 | 0.00616 | -0.146 | 64.143
-2 | 0.466 | 0.00608 | -0.146 | 76.718
-1.5 | 0.537 | 0.00606 | -0.147 | 88.641
-1 | 0.609 | 0.00611 | -0.148 | 99.588
-0.5 | 0.68 | 0.00621 | -0.148 | 109.469
0 | 0.751 | 0.00636 | -0.149 | 118.039
0.5 | 0.822 | 0.0065 | -0.15 | 126.425
1 | 0.893 | 0.00674 | -0.15 | 132.587
1.5 | 0.964 | 0.00691 | -0.151 | 139.595
2 | 1.027 | 0.00724 | -0.152 | 141.882
2.5 | 1.096 | 0.00773 | -0.152 | 141.759
3 | 1.165 | 0.00841 | -0.153 | 138.526
3.5 | 1.234 | 0.00901 | -0.154 | 136.91
4 | 1.301 | 0.0097 | -0.154 | 134.129
4.5 | 1.365 | 0.01033 | -0.155 | 132.154
5 | 1.426 | 0.01111 | -0.155 | 128.334
5.5 | 1.48 | 0.01293 | -0.155 | 114.491
6 | 1.528 | 0.01382 | -0.155 | 110.563
6.5 | 1.568 | 0.01594 | -0.154 | 98.391
7 | 1.605 | 0.01709 | -0.154 | 93.896
7.5 | 1.629 | 0.01846 | -0.154 | 88.229
8 | 1.634 | 0.01991 | -0.154 | 82.06
8.5 | 1.612 | 0.02164 | -0.154 | 74.486
9 | 1.536 | 0.02393 | -0.153 | 64.17
9.5 | 1.2 | 0.02772 | -0.153 | 43.297
10 | 1.01 | 0.02906 | -0.153 | 34.739
10.5 | 1.034 | 0.03323 | -0.152 | 31.103
11 | 1.067 | 0.03263 | -0.152 | 32.689
11.5 | 1.089 | 0.03755 | -0.151 | 29.001
12 | 1.108 | 0.0437 | -0.149 | 25.365
12.5 | 1.141 | 0.04298 | -0.15 | 26.551
13 | 1.166 | 0.04737 | -0.149 | 24.615

## 57. Re 12M Mach 0.00 (1)
BIGFOIL.COM POLAR EXPORT
NACA63-617
NACA63-617 |  |  |  | Cl Max: | 1.783 | at alpha= | 13 | deg
JavaFoil+Calcfoil stall+Eppler ext transition |  |  |  | L/D Max: | 141.693 | at alpha= | 3.5 | deg
Re: | 12000000 |  |  | Cd Min: | 0.00565 | at alpha= | -1.5 | deg
Mach: | 0 |  |  | Cl=0 at alpha= | -5.2661 | deg
|  |  |  | @ Cl=0.1, Cd= | 0.0062784
|  |  |  | @ Cl=0.4, Cd= | 0.0057039
|  |  |  | @ Cl=0.6, Cd= | 0.0057344
alpha (deg) | Cl | Cd | Cm | Cl/Cd
-20 | -0.788 | 0.13019 | -0.067 | -6.051
-19.5 | -0.801 | 0.12047 | -0.069 | -6.647
-19 | -0.816 | 0.10679 | -0.073 | -7.642
-18.5 | -0.832 | 0.09216 | -0.077 | -9.025
-18 | -0.843 | 0.08085 | -0.08 | -10.432
-17.5 | -0.859 | 0.06541 | -0.085 | -13.138
-17 | -0.871 | 0.05326 | -0.089 | -16.347
-16.5 | -0.873 | 0.04621 | -0.091 | -18.896
-16 | -0.875 | 0.03861 | -0.093 | -22.65
-15.5 | -0.87 | 0.03293 | -0.096 | -26.435
-15 | -0.864 | 0.02716 | -0.098 | -31.821
-14.5 | -0.85 | 0.02365 | -0.1 | -35.954
-14 | -0.832 | 0.0209 | -0.101 | -39.8
-13.5 | -0.809 | 0.01851 | -0.103 | -43.702
-13 | -0.787 | 0.01456 | -0.105 | -54.033
-12.5 | -0.755 | 0.0133 | -0.106 | -56.744
-12 | -0.718 | 0.01227 | -0.108 | -58.568
-11.5 | -0.679 | 0.01135 | -0.109 | -59.787
-11 | -0.636 | 0.01063 | -0.11 | -59.825
-10.5 | -0.589 | 0.00993 | -0.111 | -59.328
-10 | -0.539 | 0.00964 | -0.112 | -55.947
-9.5 | -0.488 | 0.00902 | -0.113 | -54.14
-9 | -0.435 | 0.00857 | -0.115 | -50.769
-8.5 | -0.381 | 0.00818 | -0.116 | -46.493
-8 | -0.325 | 0.00786 | -0.117 | -41.315
-7.5 | -0.268 | 0.00697 | -0.118 | -38.391
-7 | -0.211 | 0.00717 | -0.12 | -29.359
-6.5 | -0.15 | 0.00709 | -0.121 | -21.219
-6 | -0.09 | 0.00687 | -0.121 | -13.049
-5.5 | -0.029 | 0.00673 | -0.122 | -4.239
-5 | 0.033 | 0.00663 | -0.123 | 4.958
-4.5 | 0.094 | 0.00629 | -0.123 | 15.01
-4 | 0.156 | 0.00617 | -0.124 | 25.297
-3.5 | 0.218 | 0.00606 | -0.125 | 35.953
-3 | 0.28 | 0.00579 | -0.125 | 48.413
-2.5 | 0.342 | 0.00576 | -0.126 | 59.356
-2 | 0.404 | 0.0057 | -0.127 | 70.779
-1.5 | 0.465 | 0.00565 | -0.127 | 82.328
-1 | 0.527 | 0.00568 | -0.128 | 92.811
-0.5 | 0.589 | 0.00572 | -0.129 | 102.898
0 | 0.65 | 0.0058 | -0.129 | 112.128
0.5 | 0.712 | 0.00593 | -0.13 | 119.973
1 | 0.773 | 0.00606 | -0.13 | 127.603
1.5 | 0.835 | 0.00625 | -0.131 | 133.633
2 | 0.892 | 0.00653 | -0.131 | 136.47
2.5 | 0.952 | 0.00693 | -0.132 | 137.474
3 | 1.012 | 0.00726 | -0.132 | 139.404
3.5 | 1.073 | 0.00757 | -0.133 | 141.693
4 | 1.132 | 0.00799 | -0.133 | 141.663
4.5 | 1.191 | 0.00857 | -0.134 | 139.022
5 | 1.248 | 0.00922 | -0.134 | 135.418
5.5 | 1.304 | 0.00979 | -0.135 | 133.243
6 | 1.359 | 0.01033 | -0.135 | 131.59
6.5 | 1.412 | 0.01032 | -0.136 | 136.86
7 | 1.463 | 0.01141 | -0.136 | 128.296
7.5 | 1.512 | 0.0119 | -0.137 | 127.049
8 | 1.558 | 0.01187 | -0.137 | 131.287
8.5 | 1.6 | 0.0134 | -0.137 | 119.443
9 | 1.639 | 0.01396 | -0.137 | 117.406
9.5 | 1.673 | 0.0146 | -0.137 | 114.561
10 | 1.704 | 0.01529 | -0.137 | 111.416
10.5 | 1.728 | 0.01607 | -0.137 | 107.543
11 | 1.748 | 0.01685 | -0.137 | 103.764
11.5 | 1.764 | 0.01778 | -0.137 | 99.185
12 | 1.775 | 0.01883 | -0.137 | 94.279
12.5 | 1.781 | 0.01988 | -0.137 | 89.606
13 | 1.783 | 0.02103 | -0.137 | 84.783
13.5 | 1.776 | 0.02235 | -0.136 | 79.451
14 | 1.764 | 0.02374 | -0.136 | 74.296
14.5 | 1.747 | 0.02511 | -0.136 | 69.558
15 | 1.725 | 0.02679 | -0.136 | 64.38
15.5 | 1.699 | 0.02838 | -0.135 | 59.872
16 | 1.669 | 0.03043 | -0.135 | 54.838
16.5 | 1.635 | 0.03263 | -0.135 | 50.1
17 | 1.598 | 0.03506 | -0.134 | 45.57
17.5 | 1.558 | 0.03789 | -0.134 | 41.115
18 | 1.516 | 0.04105 | -0.133 | 36.924

## 58. Re 12M Mach 0.10 (1)
BIGFOIL.COM POLAR EXPORT
NACA63-617
NACA63-617 |  |  |  | Cl Max: | 1.774 | at alpha= | 12.5 | deg
JavaFoil+Calcfoil stall+Eppler ext transition |  |  |  | L/D Max: | 141.156 | at alpha= | 3.5 | deg
Re: | 12000000 |  |  | Cd Min: | 0.00565 | at alpha= | -1.5 | deg
Mach: | 0.1 |  |  | Cl=0 at alpha= | -5.2661 | deg
|  |  |  | @ Cl=0.1, Cd= | 0.0063303
|  |  |  | @ Cl=0.4, Cd= | 0.0057058
|  |  |  | @ Cl=0.6, Cd= | 0.0057355
alpha (deg) | Cl | Cd | Cm | Cl/Cd
-20 | -0.747 | 0.13654 | -0.065 | -5.473
-19.5 | -0.763 | 0.12763 | -0.067 | -5.976
-19 | -0.779 | 0.11565 | -0.07 | -6.735
-18.5 | -0.794 | 0.10389 | -0.074 | -7.644
-18 | -0.807 | 0.09288 | -0.077 | -8.692
-17.5 | -0.825 | 0.07675 | -0.082 | -10.748
-17 | -0.838 | 0.06431 | -0.086 | -13.028
-16.5 | -0.849 | 0.05205 | -0.089 | -16.315
-16 | -0.855 | 0.04249 | -0.093 | -20.136
-15.5 | -0.856 | 0.03533 | -0.095 | -24.227
-15 | -0.853 | 0.02899 | -0.098 | -29.412
-14.5 | -0.842 | 0.02471 | -0.1 | -34.075
-14 | -0.826 | 0.02178 | -0.102 | -37.901
-13.5 | -0.805 | 0.01919 | -0.103 | -41.939
-13 | -0.778 | 0.01736 | -0.105 | -44.836
-12.5 | -0.753 | 0.01358 | -0.107 | -55.486
-12 | -0.718 | 0.01258 | -0.108 | -57.07
-11.5 | -0.679 | 0.01163 | -0.109 | -58.377
-11 | -0.637 | 0.0107 | -0.11 | -59.529
-10.5 | -0.59 | 0.01006 | -0.112 | -58.679
-10 | -0.541 | 0.00942 | -0.113 | -57.379
-9.5 | -0.49 | 0.00911 | -0.114 | -53.715
-9 | -0.436 | 0.00865 | -0.115 | -50.439
-8.5 | -0.382 | 0.00827 | -0.116 | -46.182
-8 | -0.326 | 0.00792 | -0.117 | -41.119
-7.5 | -0.269 | 0.00761 | -0.119 | -35.269
-7 | -0.211 | 0.00724 | -0.12 | -29.073
-6.5 | -0.151 | 0.00706 | -0.121 | -21.382
-6 | -0.09 | 0.00693 | -0.122 | -12.995
-5.5 | -0.029 | 0.00679 | -0.123 | -4.222
-5 | 0.033 | 0.00668 | -0.123 | 4.941
-4.5 | 0.095 | 0.00634 | -0.124 | 14.957
-4 | 0.157 | 0.00622 | -0.125 | 25.213
-3.5 | 0.219 | 0.00605 | -0.125 | 36.193
-3 | 0.282 | 0.00584 | -0.126 | 48.252
-2.5 | 0.344 | 0.00576 | -0.127 | 59.686
-2 | 0.406 | 0.0057 | -0.127 | 71.24
-1.5 | 0.468 | 0.00565 | -0.128 | 82.84
-1 | 0.53 | 0.00567 | -0.129 | 93.349
-0.5 | 0.592 | 0.00572 | -0.129 | 103.464
0 | 0.654 | 0.00584 | -0.13 | 111.888
0.5 | 0.716 | 0.00594 | -0.13 | 120.48
1 | 0.777 | 0.00607 | -0.131 | 128.158
1.5 | 0.839 | 0.00628 | -0.131 | 133.548
2 | 0.896 | 0.00654 | -0.132 | 136.904
2.5 | 0.957 | 0.00695 | -0.133 | 137.766
3 | 1.018 | 0.00728 | -0.133 | 139.706
3.5 | 1.078 | 0.00764 | -0.134 | 141.156
4 | 1.138 | 0.00807 | -0.134 | 141.025
4.5 | 1.197 | 0.00862 | -0.135 | 138.801
5 | 1.254 | 0.00927 | -0.135 | 135.292
5.5 | 1.311 | 0.0099 | -0.136 | 132.453
6 | 1.366 | 0.01043 | -0.136 | 130.994
6.5 | 1.418 | 0.01039 | -0.136 | 136.555
7 | 1.47 | 0.01151 | -0.137 | 127.69
7.5 | 1.519 | 0.01205 | -0.137 | 126.033
8 | 1.564 | 0.01199 | -0.137 | 130.49
8.5 | 1.605 | 0.01355 | -0.138 | 118.43
9 | 1.643 | 0.01417 | -0.138 | 115.929
9.5 | 1.676 | 0.01483 | -0.138 | 113.043
10 | 1.706 | 0.01552 | -0.138 | 109.942
10.5 | 1.729 | 0.0163 | -0.138 | 106.077
11 | 1.748 | 0.01712 | -0.138 | 102.135
11.5 | 1.762 | 0.0181 | -0.137 | 97.359
12 | 1.77 | 0.01917 | -0.137 | 92.345
12.5 | 1.774 | 0.02028 | -0.137 | 87.509
13 | 1.773 | 0.02162 | -0.137 | 81.99
13.5 | 1.763 | 0.02286 | -0.137 | 77.104
14 | 1.746 | 0.0243 | -0.137 | 71.87
14.5 | 1.725 | 0.02573 | -0.136 | 67.049
15 | 1.699 | 0.0275 | -0.136 | 61.762
15.5 | 1.668 | 0.02947 | -0.136 | 56.582
16 | 1.632 | 0.03155 | -0.136 | 51.739
16.5 | 1.593 | 0.03406 | -0.135 | 46.766
17 | 1.551 | 0.03649 | -0.135 | 42.495
17.5 | 1.505 | 0.03945 | -0.134 | 38.163

## 59. Re 12M Mach 0.25 (1)
BIGFOIL.COM POLAR EXPORT
NACA63-617
NACA63-617 |  |  |  | Cl Max: | 1.735 | at alpha= | 11 | deg
JavaFoil+Calcfoil stall+Eppler ext transition |  |  |  | L/D Max: | 141.122 | at alpha= | 3.5 | deg
Re: | 12000000 |  |  | Cd Min: | 0.00573 | at alpha= | -1.5 | deg
Mach: | 0.25 |  |  | Cl=0 at alpha= | -5.2698 | deg
|  |  |  | @ Cl=0.1, Cd= | 0.0064611
|  |  |  | @ Cl=0.4, Cd= | 0.0057786
|  |  |  | @ Cl=0.6, Cd= | 0.0058037
alpha (deg) | Cl | Cd | Cm | Cl/Cd
-19 | -0.495 | 0.14853 | -0.059 | -3.332
-18.5 | -0.537 | 0.13963 | -0.061 | -3.844
-18 | -0.574 | 0.13347 | -0.061 | -4.299
-17.5 | -0.609 | 0.12159 | -0.065 | -5.011
-17 | -0.637 | 0.11608 | -0.066 | -5.49
-16.5 | -0.663 | 0.10697 | -0.069 | -6.193
-16 | -0.691 | 0.08943 | -0.076 | -7.722
-15.5 | -0.713 | 0.07568 | -0.082 | -9.417
-15 | -0.743 | 0.0536 | -0.091 | -13.866
-14.5 | -0.762 | 0.03931 | -0.097 | -19.383
-14 | -0.772 | 0.02911 | -0.101 | -26.518
-13.5 | -0.765 | 0.02513 | -0.103 | -30.443
-13 | -0.757 | 0.01945 | -0.106 | -38.916
-12.5 | -0.733 | 0.01841 | -0.107 | -39.834
-12 | -0.707 | 0.01618 | -0.109 | -43.688
-11.5 | -0.678 | 0.01291 | -0.111 | -52.567
-11 | -0.64 | 0.01184 | -0.113 | -54.065
-10.5 | -0.596 | 0.01095 | -0.114 | -54.367
-10 | -0.547 | 0.01017 | -0.115 | -53.796
-9.5 | -0.496 | 0.0098 | -0.116 | -50.665
-9 | -0.444 | 0.0092 | -0.118 | -48.225
-8.5 | -0.389 | 0.00868 | -0.119 | -44.761
-8 | -0.332 | 0.00829 | -0.12 | -40.038
-7.5 | -0.274 | 0.00794 | -0.121 | -34.467
-7 | -0.214 | 0.00764 | -0.122 | -28.053
-6.5 | -0.154 | 0.00706 | -0.124 | -21.791
-6 | -0.092 | 0.00709 | -0.125 | -13.047
-5.5 | -0.029 | 0.00693 | -0.126 | -4.245
-5 | 0.034 | 0.00674 | -0.127 | 5.035
-4.5 | 0.097 | 0.00647 | -0.127 | 15.065
-4 | 0.161 | 0.00628 | -0.128 | 25.651
-3.5 | 0.225 | 0.00616 | -0.129 | 36.519
-3 | 0.289 | 0.0059 | -0.129 | 49.037
-2.5 | 0.353 | 0.00583 | -0.13 | 60.598
-2 | 0.417 | 0.00576 | -0.131 | 72.387
-1.5 | 0.481 | 0.00573 | -0.131 | 83.948
-1 | 0.544 | 0.00576 | -0.132 | 94.53
-0.5 | 0.608 | 0.00581 | -0.133 | 104.659
0 | 0.672 | 0.0059 | -0.133 | 113.887
0.5 | 0.735 | 0.00605 | -0.134 | 121.613
1 | 0.799 | 0.00614 | -0.135 | 130.105
1.5 | 0.862 | 0.0064 | -0.135 | 134.755
2 | 0.92 | 0.00669 | -0.136 | 137.466
2.5 | 0.983 | 0.00711 | -0.136 | 138.177
3 | 1.045 | 0.00748 | -0.137 | 139.767
3.5 | 1.107 | 0.00784 | -0.137 | 141.122
4 | 1.168 | 0.00835 | -0.138 | 139.916
4.5 | 1.229 | 0.00896 | -0.138 | 137.055
5 | 1.287 | 0.00968 | -0.139 | 133.011
5.5 | 1.345 | 0.01037 | -0.139 | 129.645
6 | 1.399 | 0.0104 | -0.14 | 134.494
6.5 | 1.452 | 0.01094 | -0.14 | 132.731
7 | 1.504 | 0.01167 | -0.14 | 128.804
7.5 | 1.551 | 0.01166 | -0.141 | 133.026
8 | 1.592 | 0.01378 | -0.141 | 115.517
8.5 | 1.629 | 0.01446 | -0.141 | 112.644
9 | 1.662 | 0.01522 | -0.141 | 109.145
9.5 | 1.69 | 0.01601 | -0.141 | 105.532
10 | 1.714 | 0.01686 | -0.141 | 101.625
10.5 | 1.728 | 0.01785 | -0.141 | 96.794
11 | 1.735 | 0.01895 | -0.141 | 91.537
11.5 | 1.734 | 0.0202 | -0.14 | 85.875
12 | 1.727 | 0.02147 | -0.14 | 80.4
12.5 | 1.71 | 0.02304 | -0.14 | 74.246
13 | 1.686 | 0.02464 | -0.14 | 68.445
13.5 | 1.648 | 0.0265 | -0.139 | 62.179
14 | 1.599 | 0.02862 | -0.139 | 55.879
14.5 | 1.542 | 0.03091 | -0.139 | 49.883
15 | 1.475 | 0.03367 | -0.138 | 43.816
15.5 | 1.4 | 0.03709 | -0.138 | 37.747
16 | 1.318 | 0.0408 | -0.137 | 32.308

## 60. Re 12M Mach 0.50 (1)
BIGFOIL.COM POLAR EXPORT
NACA63-617
NACA63-617 |  |  |  | Cl Max: | 1.637 | at alpha= | 8 | deg
JavaFoil+Calcfoil stall+Eppler ext transition |  |  |  | L/D Max: | 138.697 | at alpha= | 1.5 | deg
Re: | 12000000 |  |  | Cd Min: | 0.00608 | at alpha= | -1.5 | deg
Mach: | 0.5 |  |  | Cl=0 at alpha= | -5.2681 | deg
|  |  |  | @ Cl=0.1, Cd= | 0.007377
|  |  |  | @ Cl=0.4, Cd= | 0.0061493
|  |  |  | @ Cl=0.6, Cd= | 0.0060975
alpha (deg) | Cl | Cd | Cm | Cl/Cd
-20 | -0.842 | 0.15677 | -0.071 | -5.37
-19.5 | -0.812 | 0.15385 | -0.07 | -5.278
-19 | -0.783 | 0.14556 | -0.07 | -5.382
-18.5 | -0.756 | 0.14259 | -0.071 | -5.299
-18 | -0.731 | 0.12609 | -0.075 | -5.801
-17.5 | -0.701 | 0.12221 | -0.073 | -5.734
-17 | -0.67 | 0.11835 | -0.071 | -5.663
-16.5 | -0.641 | 0.11283 | -0.071 | -5.683
-16 | -0.614 | 0.11318 | -0.073 | -5.427
-15.5 | -0.586 | 0.10635 | -0.073 | -5.51
-15 | -0.558 | 0.09863 | -0.075 | -5.658
-14.5 | -0.541 | 0.07929 | -0.087 | -6.823
-14 | -0.55 | 0.04034 | -0.109 | -13.623
-13.5 | -0.469 | 0.09398 | -0.069 | -4.99
-13 | -0.443 | 0.08326 | -0.075 | -5.319
-12.5 | -0.42 | 0.07061 | -0.085 | -5.953
-12 | -0.432 | 0.02806 | -0.116 | -15.403
-11.5 | -0.354 | 0.07859 | -0.065 | -4.504
-11 | -0.326 | 0.07783 | -0.065 | -4.185
-10.5 | -0.408 | 0.06799 | -0.07 | -6.005
-10 | -0.499 | 0.02094 | -0.121 | -23.847
-9.5 | -0.492 | 0.01381 | -0.127 | -35.673
-9 | -0.456 | 0.01263 | -0.128 | -36.067
-8.5 | -0.408 | 0.01139 | -0.13 | -35.853
-8 | -0.354 | 0.01047 | -0.131 | -33.8
-7.5 | -0.295 | 0.00977 | -0.133 | -30.144
-7 | -0.232 | 0.00921 | -0.134 | -25.199
-6.5 | -0.167 | 0.00871 | -0.135 | -19.187
-6 | -0.1 | 0.00827 | -0.137 | -12.135
-5.5 | -0.032 | 0.00793 | -0.138 | -4.048
-5 | 0.037 | 0.00762 | -0.139 | 4.883
-4.5 | 0.107 | 0.00735 | -0.141 | 14.615
-4 | 0.18 | 0.00677 | -0.143 | 26.577
-3.5 | 0.251 | 0.00661 | -0.144 | 38.049
-3 | 0.324 | 0.00638 | -0.145 | 50.746
-2.5 | 0.395 | 0.00615 | -0.146 | 64.186
-2 | 0.466 | 0.00614 | -0.146 | 75.932
-1.5 | 0.537 | 0.00608 | -0.147 | 88.338
-1 | 0.609 | 0.0061 | -0.148 | 99.735
-0.5 | 0.68 | 0.00618 | -0.148 | 109.898
0 | 0.751 | 0.00632 | -0.149 | 118.807
0.5 | 0.822 | 0.00648 | -0.15 | 126.887
1 | 0.893 | 0.00667 | -0.15 | 133.92
1.5 | 0.964 | 0.00695 | -0.151 | 138.697
2 | 1.027 | 0.00743 | -0.152 | 138.075
2.5 | 1.096 | 0.00798 | -0.152 | 137.424
3 | 1.165 | 0.00847 | -0.153 | 137.511
3.5 | 1.234 | 0.00908 | -0.154 | 135.867
4 | 1.301 | 0.00993 | -0.154 | 131.072
4.5 | 1.365 | 0.01056 | -0.155 | 129.258
5 | 1.427 | 0.01108 | -0.155 | 128.8
5.5 | 1.482 | 0.01267 | -0.155 | 116.94
6 | 1.531 | 0.01356 | -0.155 | 112.866
6.5 | 1.571 | 0.01547 | -0.155 | 101.513
7 | 1.608 | 0.01663 | -0.155 | 96.707
7.5 | 1.632 | 0.01787 | -0.154 | 91.312
8 | 1.637 | 0.01931 | -0.154 | 84.789
8.5 | 1.615 | 0.02088 | -0.154 | 77.356
9 | 1.538 | 0.02319 | -0.154 | 66.333
9.5 | 1.202 | 0.02679 | -0.153 | 44.872
10 | 1.012 | 0.02804 | -0.153 | 36.077
10.5 | 1.036 | 0.03202 | -0.152 | 32.359
11 | 1.069 | 0.03152 | -0.153 | 33.909
11.5 | 1.092 | 0.03601 | -0.151 | 30.321
12 | 1.112 | 0.04161 | -0.15 | 26.726
12.5 | 1.145 | 0.04115 | -0.15 | 27.819
13 | 1.17 | 0.04511 | -0.15 | 25.928

## 61. Re 14M Mach 0.00 (1)
BIGFOIL.COM POLAR EXPORT
NACA63-617
NACA63-617 |  |  |  | Cl Max: | 1.785 | at alpha= | 13 | deg
JavaFoil+Calcfoil stall+Eppler ext transition |  |  |  | L/D Max: | 140.142 | at alpha= | 3.5 | deg
Re: | 14000000 |  |  | Cd Min: | 0.00564 | at alpha= | -1 | deg
Mach: | 0 |  |  | Cl=0 at alpha= | -5.2661 | deg
|  |  |  | @ Cl=0.1, Cd= | 0.0062181
|  |  |  | @ Cl=0.4, Cd= | 0.0057519
|  |  |  | @ Cl=0.6, Cd= | 0.0057216
alpha (deg) | Cl | Cd | Cm | Cl/Cd
-20 | -0.79 | 0.12745 | -0.068 | -6.195
-19.5 | -0.804 | 0.11639 | -0.071 | -6.906
-19 | -0.819 | 0.10365 | -0.074 | -7.899
-18.5 | -0.837 | 0.08703 | -0.079 | -9.615
-18 | -0.851 | 0.07392 | -0.082 | -11.516
-17.5 | -0.866 | 0.05979 | -0.087 | -14.492
-17 | -0.875 | 0.05007 | -0.089 | -17.476
-16.5 | -0.876 | 0.04413 | -0.091 | -19.851
-16 | -0.877 | 0.03702 | -0.094 | -23.689
-15.5 | -0.873 | 0.03139 | -0.096 | -27.815
-15 | -0.865 | 0.02653 | -0.098 | -32.613
-14.5 | -0.852 | 0.02282 | -0.1 | -37.34
-14 | -0.833 | 0.02019 | -0.102 | -41.272
-13.5 | -0.81 | 0.0179 | -0.103 | -45.266
-13 | -0.783 | 0.01611 | -0.105 | -48.592
-12.5 | -0.756 | 0.01283 | -0.107 | -58.89
-12 | -0.719 | 0.01191 | -0.108 | -60.428
-11.5 | -0.68 | 0.01098 | -0.109 | -61.949
-11 | -0.637 | 0.01034 | -0.11 | -61.604
-10.5 | -0.59 | 0.00957 | -0.111 | -61.696
-10 | -0.54 | 0.00899 | -0.113 | -60.103
-9.5 | -0.489 | 0.00879 | -0.114 | -55.644
-9 | -0.436 | 0.00833 | -0.115 | -52.346
-8.5 | -0.381 | 0.00797 | -0.116 | -47.831
-8 | -0.325 | 0.00767 | -0.117 | -42.417
-7.5 | -0.268 | 0.00707 | -0.118 | -37.928
-7 | -0.211 | 0.00706 | -0.12 | -29.81
-6.5 | -0.15 | 0.00692 | -0.121 | -21.737
-6 | -0.09 | 0.00679 | -0.121 | -13.199
-5.5 | -0.029 | 0.00664 | -0.122 | -4.292
-5 | 0.033 | 0.00653 | -0.123 | 5.032
-4.5 | 0.094 | 0.00622 | -0.123 | 15.179
-4 | 0.156 | 0.0062 | -0.124 | 25.187
-3.5 | 0.218 | 0.00603 | -0.125 | 36.146
-3 | 0.28 | 0.0059 | -0.125 | 47.499
-2.5 | 0.342 | 0.00578 | -0.126 | 59.13
-2 | 0.404 | 0.00575 | -0.127 | 70.251
-1.5 | 0.465 | 0.00569 | -0.127 | 81.722
-1 | 0.527 | 0.00564 | -0.128 | 93.514
-0.5 | 0.589 | 0.0057 | -0.129 | 103.246
0 | 0.65 | 0.00582 | -0.129 | 111.721
0.5 | 0.712 | 0.00591 | -0.13 | 120.51
1 | 0.773 | 0.00611 | -0.13 | 126.624
1.5 | 0.835 | 0.00641 | -0.131 | 130.261
2 | 0.892 | 0.0067 | -0.131 | 133.132
2.5 | 0.952 | 0.00699 | -0.132 | 136.283
3 | 1.012 | 0.0073 | -0.132 | 138.771
3.5 | 1.073 | 0.00765 | -0.133 | 140.142
4 | 1.132 | 0.00813 | -0.133 | 139.324
4.5 | 1.191 | 0.00866 | -0.134 | 137.445
5 | 1.248 | 0.00922 | -0.134 | 135.451
5.5 | 1.304 | 0.00973 | -0.135 | 134.119
6 | 1.359 | 0.01015 | -0.135 | 133.977
6.5 | 1.413 | 0.01016 | -0.136 | 139.082
7 | 1.464 | 0.01113 | -0.136 | 131.446
7.5 | 1.513 | 0.01163 | -0.137 | 130.047
8 | 1.559 | 0.01157 | -0.137 | 134.752
8.5 | 1.602 | 0.01207 | -0.137 | 132.65
9 | 1.641 | 0.01365 | -0.137 | 120.155
9.5 | 1.676 | 0.01424 | -0.137 | 117.695
10 | 1.706 | 0.0149 | -0.137 | 114.507
10.5 | 1.731 | 0.0156 | -0.137 | 110.953
11 | 1.751 | 0.01641 | -0.137 | 106.668
11.5 | 1.766 | 0.01732 | -0.137 | 101.978
12 | 1.778 | 0.01824 | -0.137 | 97.469
12.5 | 1.784 | 0.01926 | -0.137 | 92.615
13 | 1.785 | 0.02048 | -0.137 | 87.18
13.5 | 1.779 | 0.02173 | -0.137 | 81.848
14 | 1.766 | 0.02295 | -0.136 | 76.969
14.5 | 1.749 | 0.02443 | -0.136 | 71.59
15 | 1.728 | 0.02587 | -0.136 | 66.787
15.5 | 1.701 | 0.0277 | -0.136 | 61.427
16 | 1.671 | 0.02955 | -0.135 | 56.564
16.5 | 1.637 | 0.03178 | -0.135 | 51.516
17 | 1.6 | 0.03419 | -0.135 | 46.794
17.5 | 1.561 | 0.03656 | -0.134 | 42.692
18 | 1.518 | 0.0401 | -0.134 | 37.841

## 62. Re 14M Mach 0.10 (1)
BIGFOIL.COM POLAR EXPORT
NACA63-617
NACA63-617 |  |  |  | Cl Max: | 1.777 | at alpha= | 12.5 | deg
JavaFoil+Calcfoil stall+Eppler ext transition |  |  |  | L/D Max: | 140.334 | at alpha= | 3.5 | deg
Re: | 14000000 |  |  | Cd Min: | 0.00567 | at alpha= | -1 | deg
Mach: | 0.1 |  |  | Cl=0 at alpha= | -5.2661 | deg
|  |  |  | @ Cl=0.1, Cd= | 0.0062719
|  |  |  | @ Cl=0.4, Cd= | 0.0057439
|  |  |  | @ Cl=0.6, Cd= | 0.0057516
alpha (deg) | Cl | Cd | Cm | Cl/Cd
-20 | -0.749 | 0.13448 | -0.066 | -5.566
-19.5 | -0.764 | 0.12526 | -0.068 | -6.1
-19 | -0.78 | 0.1139 | -0.071 | -6.849
-18.5 | -0.798 | 0.09888 | -0.075 | -8.075
-18 | -0.813 | 0.087 | -0.079 | -9.345
-17.5 | -0.833 | 0.07 | -0.084 | -11.895
-17 | -0.844 | 0.05944 | -0.087 | -14.2
-16.5 | -0.851 | 0.05031 | -0.09 | -16.924
-16 | -0.858 | 0.04062 | -0.093 | -21.131
-15.5 | -0.858 | 0.03393 | -0.096 | -25.292
-15 | -0.854 | 0.02813 | -0.098 | -30.359
-14.5 | -0.844 | 0.02385 | -0.1 | -35.384
-14 | -0.827 | 0.02095 | -0.102 | -39.495
-13.5 | -0.806 | 0.01853 | -0.103 | -43.502
-13 | -0.779 | 0.01685 | -0.105 | -46.252
-12.5 | -0.755 | 0.01308 | -0.107 | -57.704
-12 | -0.719 | 0.01214 | -0.108 | -59.217
-11.5 | -0.68 | 0.01133 | -0.109 | -60.037
-11 | -0.638 | 0.0104 | -0.111 | -61.343
-10.5 | -0.591 | 0.00971 | -0.112 | -60.912
-10 | -0.542 | 0.00916 | -0.113 | -59.139
-9.5 | -0.49 | 0.00888 | -0.114 | -55.23
-9 | -0.437 | 0.00841 | -0.115 | -52.025
-8.5 | -0.382 | 0.00803 | -0.116 | -47.616
-8 | -0.326 | 0.00772 | -0.118 | -42.253
-7.5 | -0.269 | 0.00713 | -0.119 | -37.744
-7 | -0.212 | 0.00713 | -0.121 | -29.662
-6.5 | -0.151 | 0.00698 | -0.121 | -21.642
-6 | -0.09 | 0.00677 | -0.122 | -13.311
-5.5 | -0.029 | 0.0067 | -0.123 | -4.274
-5 | 0.033 | 0.00651 | -0.123 | 5.074
-4.5 | 0.095 | 0.00628 | -0.124 | 15.121
-4 | 0.157 | 0.00618 | -0.125 | 25.379
-3.5 | 0.219 | 0.00608 | -0.125 | 35.998
-3 | 0.282 | 0.00589 | -0.126 | 47.828
-2.5 | 0.344 | 0.00578 | -0.127 | 59.442
-2 | 0.406 | 0.00574 | -0.127 | 70.716
-1.5 | 0.468 | 0.00574 | -0.128 | 81.523
-1 | 0.53 | 0.00567 | -0.129 | 93.386
-0.5 | 0.592 | 0.00574 | -0.129 | 103.011
0 | 0.654 | 0.00583 | -0.13 | 112.228
0.5 | 0.716 | 0.00595 | -0.13 | 120.262
1 | 0.777 | 0.00611 | -0.131 | 127.182
1.5 | 0.839 | 0.00642 | -0.131 | 130.764
2 | 0.896 | 0.00674 | -0.132 | 132.96
2.5 | 0.957 | 0.007 | -0.133 | 136.699
3 | 1.018 | 0.00732 | -0.133 | 138.948
3.5 | 1.078 | 0.00768 | -0.134 | 140.334
4 | 1.138 | 0.00819 | -0.134 | 138.876
4.5 | 1.197 | 0.00871 | -0.135 | 137.359
5 | 1.254 | 0.00927 | -0.135 | 135.304
5.5 | 1.311 | 0.00979 | -0.136 | 133.881
6 | 1.366 | 0.01024 | -0.136 | 133.393
6.5 | 1.419 | 0.01025 | -0.137 | 138.426
7 | 1.47 | 0.01127 | -0.137 | 130.422
7.5 | 1.519 | 0.01177 | -0.137 | 129.081
8 | 1.565 | 0.01169 | -0.138 | 133.842
8.5 | 1.607 | 0.01323 | -0.138 | 121.416
9 | 1.645 | 0.0138 | -0.138 | 119.153
9.5 | 1.679 | 0.01446 | -0.138 | 116.119
10 | 1.709 | 0.01512 | -0.138 | 112.997
10.5 | 1.732 | 0.01589 | -0.138 | 109.007
11 | 1.751 | 0.01667 | -0.138 | 105.025
11.5 | 1.764 | 0.01762 | -0.138 | 100.123
12 | 1.773 | 0.01865 | -0.138 | 95.055
12.5 | 1.777 | 0.01974 | -0.137 | 90.016
13 | 1.776 | 0.02094 | -0.137 | 84.795
13.5 | 1.765 | 0.02224 | -0.137 | 79.368
14 | 1.749 | 0.02353 | -0.137 | 74.361
14.5 | 1.728 | 0.02505 | -0.137 | 68.984
15 | 1.702 | 0.0266 | -0.136 | 63.972
15.5 | 1.67 | 0.02865 | -0.136 | 58.294
16 | 1.634 | 0.03074 | -0.136 | 53.177
16.5 | 1.596 | 0.03285 | -0.135 | 48.566
17 | 1.553 | 0.03562 | -0.135 | 43.581
17.5 | 1.507 | 0.03849 | -0.134 | 39.154

## 63. Re 14M Mach 0.25 (1)
BIGFOIL.COM POLAR EXPORT
NACA63-617
NACA63-617 |  |  |  | Cl Max: | 1.737 | at alpha= | 11 | deg
JavaFoil+Calcfoil stall+Eppler ext transition |  |  |  | L/D Max: | 139.76 | at alpha= | 3.5 | deg
Re: | 14000000 |  |  | Cd Min: | 0.00575 | at alpha= | -1 | deg
Mach: | 0.25 |  |  | Cl=0 at alpha= | -5.2698 | deg
|  |  |  | @ Cl=0.1, Cd= | 0.0065383
|  |  |  | @ Cl=0.4, Cd= | 0.0058133
|  |  |  | @ Cl=0.6, Cd= | 0.005785
alpha (deg) | Cl | Cd | Cm | Cl/Cd
-19 | -0.495 | 0.14691 | -0.059 | -3.371
-18.5 | -0.537 | 0.13812 | -0.061 | -3.889
-18 | -0.574 | 0.13185 | -0.062 | -4.356
-17.5 | -0.61 | 0.1195 | -0.066 | -5.106
-17 | -0.638 | 0.11429 | -0.067 | -5.585
-16.5 | -0.664 | 0.10495 | -0.07 | -6.326
-16 | -0.694 | 0.08617 | -0.078 | -8.049
-15.5 | -0.72 | 0.06878 | -0.085 | -10.476
-15 | -0.746 | 0.05158 | -0.092 | -14.46
-14.5 | -0.765 | 0.03746 | -0.098 | -20.417
-14 | -0.773 | 0.02822 | -0.102 | -27.406
-13.5 | -0.767 | 0.02423 | -0.104 | -31.649
-13 | -0.759 | 0.01865 | -0.107 | -40.688
-12.5 | -0.734 | 0.01779 | -0.108 | -41.28
-12 | -0.708 | 0.01574 | -0.109 | -44.965
-11.5 | -0.679 | 0.01247 | -0.112 | -54.48
-11 | -0.641 | 0.01143 | -0.113 | -56.095
-10.5 | -0.597 | 0.01057 | -0.114 | -56.436
-10 | -0.548 | 0.00985 | -0.115 | -55.646
-9.5 | -0.497 | 0.0092 | -0.117 | -54.067
-9 | -0.444 | 0.00897 | -0.118 | -49.5
-8.5 | -0.389 | 0.00846 | -0.119 | -46.013
-8 | -0.332 | 0.00809 | -0.12 | -41.089
-7.5 | -0.274 | 0.00777 | -0.121 | -35.3
-7 | -0.215 | 0.00746 | -0.123 | -28.787
-6.5 | -0.155 | 0.00712 | -0.125 | -21.756
-6 | -0.092 | 0.00691 | -0.125 | -13.384
-5.5 | -0.029 | 0.00678 | -0.126 | -4.341
-5 | 0.034 | 0.00662 | -0.127 | 5.122
-4.5 | 0.097 | 0.00655 | -0.127 | 14.882
-4 | 0.161 | 0.0063 | -0.128 | 25.605
-3.5 | 0.225 | 0.00615 | -0.129 | 36.614
-3 | 0.289 | 0.00596 | -0.129 | 48.591
-2.5 | 0.353 | 0.00585 | -0.13 | 60.407
-2 | 0.417 | 0.0058 | -0.131 | 71.862
-1.5 | 0.481 | 0.00582 | -0.131 | 82.652
-1 | 0.544 | 0.00575 | -0.132 | 94.647
-0.5 | 0.608 | 0.00579 | -0.133 | 105.02
0 | 0.672 | 0.00592 | -0.133 | 113.392
0.5 | 0.735 | 0.00602 | -0.134 | 122.206
1 | 0.799 | 0.00623 | -0.135 | 128.182
1.5 | 0.862 | 0.00654 | -0.135 | 131.863
2 | 0.92 | 0.00686 | -0.136 | 134.157
2.5 | 0.983 | 0.00717 | -0.136 | 137.032
3 | 1.045 | 0.00751 | -0.137 | 139.115
3.5 | 1.107 | 0.00792 | -0.137 | 139.76
4 | 1.168 | 0.00847 | -0.138 | 137.847
4.5 | 1.229 | 0.00908 | -0.138 | 135.307
5 | 1.287 | 0.00968 | -0.139 | 133.041
5.5 | 1.345 | 0.01025 | -0.139 | 131.213
6 | 1.4 | 0.01023 | -0.14 | 136.882
6.5 | 1.453 | 0.01138 | -0.14 | 127.679
7 | 1.504 | 0.01193 | -0.141 | 126.095
7.5 | 1.551 | 0.01191 | -0.141 | 130.235
8 | 1.594 | 0.01344 | -0.141 | 118.538
8.5 | 1.631 | 0.01411 | -0.141 | 115.612
9 | 1.664 | 0.0148 | -0.141 | 112.471
9.5 | 1.693 | 0.01556 | -0.141 | 108.794
10 | 1.716 | 0.01642 | -0.141 | 104.497
10.5 | 1.73 | 0.01738 | -0.141 | 99.534
11 | 1.737 | 0.01843 | -0.141 | 94.239
11.5 | 1.737 | 0.01966 | -0.141 | 88.361
12 | 1.729 | 0.02092 | -0.14 | 82.65
12.5 | 1.713 | 0.0223 | -0.14 | 76.828
13 | 1.689 | 0.02388 | -0.14 | 70.726
13.5 | 1.65 | 0.02564 | -0.14 | 64.371
14 | 1.602 | 0.02771 | -0.139 | 57.812
14.5 | 1.544 | 0.02993 | -0.139 | 51.608
15 | 1.477 | 0.03302 | -0.138 | 44.718
15.5 | 1.402 | 0.03627 | -0.138 | 38.643
16 | 1.321 | 0.03941 | -0.137 | 33.519

## 64. Re 14M Mach 0.50 (1)
BIGFOIL.COM POLAR EXPORT
NACA63-617
NACA63-617 |  |  |  | Cl Max: | 1.64 | at alpha= | 8 | deg
JavaFoil+Calcfoil stall+Eppler ext transition |  |  |  | L/D Max: | 136.344 | at alpha= | 2.5 | deg
Re: | 14000000 |  |  | Cd Min: | 0.00609 | at alpha= | -1 | deg
Mach: | 0.5 |  |  | Cl=0 at alpha= | -5.2681 | deg
|  |  |  | @ Cl=0.1, Cd= | 0.0072293
|  |  |  | @ Cl=0.4, Cd= | 0.0061607
|  |  |  | @ Cl=0.6, Cd= | 0.0060988
alpha (deg) | Cl | Cd | Cm | Cl/Cd
-20 | -0.841 | 0.16532 | -0.07 | -5.086
-19.5 | -0.812 | 0.16108 | -0.07 | -5.039
-19 | -0.783 | 0.15581 | -0.069 | -5.023
-18.5 | -0.755 | 0.14615 | -0.07 | -5.166
-18 | -0.728 | 0.13645 | -0.072 | -5.337
-17.5 | -0.699 | 0.1302 | -0.071 | -5.368
-17 | -0.672 | 0.11606 | -0.073 | -5.79
-16.5 | -0.644 | 0.1094 | -0.074 | -5.885
-16 | -0.615 | 0.11164 | -0.074 | -5.508
-15.5 | -0.587 | 0.10394 | -0.075 | -5.648
-15 | -0.56 | 0.09537 | -0.077 | -5.873
-14.5 | -0.554 | 0.06512 | -0.096 | -8.515
-14 | -0.554 | 0.03688 | -0.11 | -15.014
-13.5 | -0.469 | 0.09223 | -0.069 | -5.087
-13 | -0.444 | 0.08094 | -0.077 | -5.488
-12.5 | -0.428 | 0.06197 | -0.093 | -6.901
-12 | -0.435 | 0.02602 | -0.117 | -16.711
-11.5 | -0.354 | 0.07774 | -0.065 | -4.555
-11 | -0.326 | 0.07746 | -0.066 | -4.206
-10.5 | -0.409 | 0.06748 | -0.071 | -6.054
-10 | -0.501 | 0.02017 | -0.122 | -24.825
-9.5 | -0.493 | 0.01337 | -0.127 | -36.886
-9 | -0.456 | 0.01228 | -0.129 | -37.155
-8.5 | -0.409 | 0.01106 | -0.13 | -36.949
-8 | -0.354 | 0.01017 | -0.132 | -34.848
-7.5 | -0.295 | 0.00952 | -0.133 | -30.988
-7 | -0.232 | 0.00895 | -0.134 | -25.975
-6.5 | -0.167 | 0.00849 | -0.136 | -19.723
-6 | -0.1 | 0.00811 | -0.137 | -12.397
-5.5 | -0.032 | 0.00776 | -0.138 | -4.141
-5 | 0.037 | 0.00746 | -0.14 | 4.993
-4.5 | 0.108 | 0.0072 | -0.141 | 14.954
-4 | 0.18 | 0.00671 | -0.143 | 26.837
-3.5 | 0.251 | 0.00661 | -0.144 | 38.001
-3 | 0.324 | 0.0064 | -0.145 | 50.558
-2.5 | 0.395 | 0.00616 | -0.146 | 64.083
-2 | 0.466 | 0.00617 | -0.146 | 75.566
-1.5 | 0.537 | 0.00616 | -0.147 | 87.253
-1 | 0.609 | 0.00609 | -0.148 | 99.904
-0.5 | 0.68 | 0.00616 | -0.148 | 110.353
0 | 0.751 | 0.00628 | -0.149 | 119.564
0.5 | 0.822 | 0.00647 | -0.15 | 127.151
1 | 0.893 | 0.00672 | -0.15 | 132.858
1.5 | 0.964 | 0.00715 | -0.151 | 134.776
2 | 1.027 | 0.00762 | -0.152 | 134.679
2.5 | 1.096 | 0.00804 | -0.152 | 136.344
3 | 1.165 | 0.00855 | -0.153 | 136.2
3.5 | 1.234 | 0.0092 | -0.154 | 134.109
4 | 1.301 | 0.01003 | -0.154 | 129.685
4.5 | 1.365 | 0.01059 | -0.155 | 128.934
5 | 1.427 | 0.01144 | -0.155 | 124.75
5.5 | 1.483 | 0.01117 | -0.155 | 132.835
6 | 1.529 | 0.01417 | -0.155 | 107.951
6.5 | 1.573 | 0.01512 | -0.155 | 104.039
7 | 1.61 | 0.01619 | -0.155 | 99.441
7.5 | 1.634 | 0.01737 | -0.155 | 94.089
8 | 1.64 | 0.01884 | -0.155 | 87.046
8.5 | 1.617 | 0.02034 | -0.154 | 79.494
9 | 1.54 | 0.02251 | -0.154 | 68.422
9.5 | 1.204 | 0.02594 | -0.153 | 46.41
10 | 1.013 | 0.02722 | -0.153 | 37.215
10.5 | 1.038 | 0.03108 | -0.152 | 33.389
11 | 1.071 | 0.03047 | -0.153 | 35.133
11.5 | 1.094 | 0.03479 | -0.152 | 31.442
12 | 1.114 | 0.04044 | -0.15 | 27.542
12.5 | 1.148 | 0.03961 | -0.151 | 28.978
13 | 1.172 | 0.04338 | -0.15 | 27.028

## 65. Re 16M Mach 0.00 (1)
BIGFOIL.COM POLAR EXPORT
NACA63-617
NACA63-617 |  |  |  | Cl Max: | 1.788 | at alpha= | 13 | deg
JavaFoil+Calcfoil stall+Eppler ext transition |  |  |  | L/D Max: | 138.442 | at alpha= | 3.5 | deg
Re: | 16000000 |  |  | Cd Min: | 0.00571 | at alpha= | -1.5 | deg
Mach: | 0 |  |  | Cl=0 at alpha= | -5.2661 | deg
|  |  |  | @ Cl=0.1, Cd= | 0.0063477
|  |  |  | @ Cl=0.4, Cd= | 0.0057345
|  |  |  | @ Cl=0.6, Cd= | 0.0057362
alpha (deg) | Cl | Cd | Cm | Cl/Cd
-20 | -0.792 | 0.12418 | -0.069 | -6.375
-19.5 | -0.806 | 0.11356 | -0.071 | -7.097
-19 | -0.822 | 0.09974 | -0.075 | -8.241
-18.5 | -0.843 | 0.08089 | -0.081 | -10.424
-18 | -0.855 | 0.07021 | -0.083 | -12.183
-17.5 | -0.87 | 0.05724 | -0.087 | -15.192
-17 | -0.878 | 0.04761 | -0.09 | -18.448
-16.5 | -0.877 | 0.04312 | -0.092 | -20.347
-16 | -0.879 | 0.03574 | -0.094 | -24.594
-15.5 | -0.875 | 0.03037 | -0.096 | -28.808
-15 | -0.867 | 0.02549 | -0.099 | -34.019
-14.5 | -0.853 | 0.02224 | -0.1 | -38.366
-14 | -0.835 | 0.01957 | -0.102 | -42.637
-13.5 | -0.811 | 0.01743 | -0.103 | -46.537
-13 | -0.784 | 0.01567 | -0.105 | -50.009
-12.5 | -0.757 | 0.01253 | -0.107 | -60.411
-12 | -0.72 | 0.01155 | -0.108 | -62.372
-11.5 | -0.681 | 0.01071 | -0.109 | -63.596
-11 | -0.638 | 0.01003 | -0.11 | -63.579
-10.5 | -0.591 | 0.00935 | -0.112 | -63.212
-10 | -0.541 | 0.00879 | -0.113 | -61.536
-9.5 | -0.49 | 0.00825 | -0.114 | -59.335
-9 | -0.437 | 0.00816 | -0.115 | -53.519
-8.5 | -0.382 | 0.00781 | -0.116 | -48.896
-8 | -0.326 | 0.00692 | -0.117 | -47.054
-7.5 | -0.27 | 0.00712 | -0.119 | -37.955
-7 | -0.211 | 0.00697 | -0.12 | -30.224
-6.5 | -0.15 | 0.00683 | -0.121 | -22.011
-6 | -0.09 | 0.0067 | -0.121 | -13.375
-5.5 | -0.029 | 0.00657 | -0.122 | -4.338
-5 | 0.033 | 0.00646 | -0.123 | 5.088
-4.5 | 0.094 | 0.00637 | -0.123 | 14.818
-4 | 0.156 | 0.00614 | -0.124 | 25.443
-3.5 | 0.218 | 0.00604 | -0.125 | 36.104
-3 | 0.28 | 0.00592 | -0.125 | 47.353
-2.5 | 0.342 | 0.0058 | -0.126 | 58.988
-2 | 0.404 | 0.00573 | -0.127 | 70.417
-1.5 | 0.465 | 0.00571 | -0.127 | 81.496
-1 | 0.527 | 0.00575 | -0.128 | 91.598
-0.5 | 0.589 | 0.00572 | -0.129 | 102.829
0 | 0.65 | 0.00581 | -0.129 | 111.893
0.5 | 0.712 | 0.00599 | -0.13 | 118.857
1 | 0.773 | 0.00622 | -0.13 | 124.398
1.5 | 0.835 | 0.00651 | -0.131 | 128.202
2 | 0.892 | 0.00678 | -0.131 | 131.494
2.5 | 0.952 | 0.00702 | -0.132 | 135.727
3 | 1.012 | 0.00732 | -0.132 | 138.309
3.5 | 1.073 | 0.00775 | -0.133 | 138.442
4 | 1.132 | 0.00821 | -0.133 | 137.958
4.5 | 1.191 | 0.00869 | -0.134 | 137.11
5 | 1.248 | 0.00916 | -0.134 | 136.309
5.5 | 1.304 | 0.00958 | -0.135 | 136.114
6 | 1.359 | 0.01003 | -0.135 | 135.571
6.5 | 1.413 | 0.01051 | -0.136 | 134.512
7 | 1.464 | 0.01094 | -0.136 | 133.797
7.5 | 1.513 | 0.0114 | -0.137 | 132.668
8 | 1.559 | 0.01189 | -0.137 | 131.111
8.5 | 1.602 | 0.01182 | -0.137 | 135.612
9 | 1.642 | 0.01337 | -0.137 | 122.847
9.5 | 1.677 | 0.01394 | -0.137 | 120.312
10 | 1.709 | 0.0146 | -0.137 | 117.017
10.5 | 1.733 | 0.01527 | -0.137 | 113.492
11 | 1.753 | 0.01604 | -0.137 | 109.278
11.5 | 1.769 | 0.01693 | -0.137 | 104.451
12 | 1.78 | 0.01782 | -0.137 | 99.857
12.5 | 1.786 | 0.01884 | -0.137 | 94.846
13 | 1.788 | 0.01994 | -0.137 | 89.683
13.5 | 1.781 | 0.02111 | -0.137 | 84.361
14 | 1.769 | 0.02243 | -0.137 | 78.87
14.5 | 1.752 | 0.02372 | -0.136 | 73.852
15 | 1.73 | 0.02531 | -0.136 | 68.351
15.5 | 1.704 | 0.027 | -0.136 | 63.101
16 | 1.673 | 0.02891 | -0.136 | 57.867
16.5 | 1.639 | 0.0312 | -0.135 | 52.518
17 | 1.603 | 0.03319 | -0.135 | 48.283
17.5 | 1.563 | 0.03587 | -0.134 | 43.555
18 | 1.52 | 0.03885 | -0.134 | 39.124

## 66. Re 16M Mach 0.10 (1)
BIGFOIL.COM POLAR EXPORT
NACA63-617
NACA63-617 |  |  |  | Cl Max: | 1.779 | at alpha= | 12.5 | deg
JavaFoil+Calcfoil stall+Eppler ext transition |  |  |  | L/D Max: | 138.625 | at alpha= | 3.5 | deg
Re: | 16000000 |  |  | Cd Min: | 0.00575 | at alpha= | -1.5 | deg
Mach: | 0.1 |  |  | Cl=0 at alpha= | -5.2661 | deg
|  |  |  | @ Cl=0.1, Cd= | 0.0063958
|  |  |  | @ Cl=0.4, Cd= | 0.0057839
|  |  |  | @ Cl=0.6, Cd= | 0.0057816
alpha (deg) | Cl | Cd | Cm | Cl/Cd
-20 | -0.75 | 0.13192 | -0.067 | -5.685
-19.5 | -0.766 | 0.1222 | -0.069 | -6.27
-19 | -0.783 | 0.11003 | -0.072 | -7.118
-18.5 | -0.797 | 0.10047 | -0.075 | -7.93
-18 | -0.817 | 0.08281 | -0.08 | -9.869
-17.5 | -0.838 | 0.06526 | -0.085 | -12.845
-17 | -0.847 | 0.05681 | -0.088 | -14.914
-16.5 | -0.855 | 0.04763 | -0.091 | -17.956
-16 | -0.861 | 0.03875 | -0.094 | -22.223
-15.5 | -0.861 | 0.03248 | -0.096 | -26.493
-15 | -0.856 | 0.02722 | -0.098 | -31.441
-14.5 | -0.845 | 0.02322 | -0.1 | -36.395
-14 | -0.829 | 0.02034 | -0.102 | -40.728
-13.5 | -0.807 | 0.018 | -0.104 | -44.851
-13 | -0.781 | 0.01632 | -0.105 | -47.834
-12.5 | -0.756 | 0.01277 | -0.107 | -59.189
-12 | -0.72 | 0.01176 | -0.108 | -61.254
-11.5 | -0.681 | 0.01097 | -0.11 | -62.087
-11 | -0.639 | 0.01009 | -0.111 | -63.313
-10.5 | -0.592 | 0.00949 | -0.112 | -62.415
-10 | -0.543 | 0.0089 | -0.113 | -60.975
-9.5 | -0.491 | 0.00834 | -0.114 | -58.886
-9 | -0.438 | 0.00823 | -0.115 | -53.224
-8.5 | -0.383 | 0.00788 | -0.117 | -48.641
-8 | -0.327 | 0.00758 | -0.118 | -43.151
-7.5 | -0.27 | 0.00718 | -0.119 | -37.614
-7 | -0.212 | 0.00694 | -0.121 | -30.465
-6.5 | -0.151 | 0.00681 | -0.121 | -22.179
-6 | -0.09 | 0.00667 | -0.122 | -13.495
-5.5 | -0.029 | 0.00655 | -0.123 | -4.375
-5 | 0.033 | 0.00644 | -0.123 | 5.13
-4.5 | 0.095 | 0.00642 | -0.124 | 14.77
-4 | 0.157 | 0.00612 | -0.125 | 25.645
-3.5 | 0.219 | 0.00602 | -0.125 | 36.376
-3 | 0.282 | 0.00596 | -0.126 | 47.219
-2.5 | 0.344 | 0.00582 | -0.127 | 59.065
-2 | 0.406 | 0.00578 | -0.127 | 70.243
-1.5 | 0.468 | 0.00575 | -0.128 | 81.307
-1 | 0.53 | 0.00575 | -0.129 | 92.16
-0.5 | 0.592 | 0.00577 | -0.129 | 102.558
0 | 0.654 | 0.00586 | -0.13 | 111.652
0.5 | 0.716 | 0.00599 | -0.13 | 119.418
1 | 0.777 | 0.00626 | -0.131 | 124.124
1.5 | 0.839 | 0.00653 | -0.131 | 128.586
2 | 0.896 | 0.00679 | -0.132 | 131.867
2.5 | 0.957 | 0.00707 | -0.133 | 135.381
3 | 1.018 | 0.00734 | -0.133 | 138.601
3.5 | 1.078 | 0.00778 | -0.134 | 138.625
4 | 1.138 | 0.00825 | -0.134 | 137.969
4.5 | 1.197 | 0.00874 | -0.135 | 136.866
5 | 1.254 | 0.00926 | -0.135 | 135.475
5.5 | 1.311 | 0.00968 | -0.136 | 135.438
6 | 1.366 | 0.01012 | -0.136 | 134.939
6.5 | 1.418 | 0.01061 | -0.136 | 133.685
7 | 1.47 | 0.01104 | -0.137 | 133.214
7.5 | 1.519 | 0.01151 | -0.137 | 131.93
8 | 1.565 | 0.01145 | -0.138 | 136.721
8.5 | 1.608 | 0.01195 | -0.138 | 134.51
9 | 1.646 | 0.01351 | -0.138 | 121.873
9.5 | 1.681 | 0.01413 | -0.138 | 118.973
10 | 1.711 | 0.01479 | -0.138 | 115.684
10.5 | 1.734 | 0.0155 | -0.138 | 111.855
11 | 1.753 | 0.01632 | -0.138 | 107.43
11.5 | 1.766 | 0.01722 | -0.138 | 102.562
12 | 1.775 | 0.01817 | -0.138 | 97.729
12.5 | 1.779 | 0.0192 | -0.138 | 92.696
13 | 1.778 | 0.02045 | -0.137 | 86.921
13.5 | 1.768 | 0.02161 | -0.137 | 81.81
14 | 1.752 | 0.02299 | -0.137 | 76.177
14.5 | 1.73 | 0.02431 | -0.137 | 71.168
15 | 1.703 | 0.026 | -0.137 | 65.51
15.5 | 1.672 | 0.02782 | -0.136 | 60.11
16 | 1.637 | 0.02983 | -0.136 | 54.873
16.5 | 1.597 | 0.03233 | -0.136 | 49.396
17 | 1.555 | 0.03456 | -0.135 | 44.992
17.5 | 1.51 | 0.03732 | -0.135 | 40.446

## 67. Re 16M Mach 0.25 (1)
BIGFOIL.COM POLAR EXPORT
NACA63-617
NACA63-617 |  |  |  | Cl Max: | 1.739 | at alpha= | 11 | deg
JavaFoil+Calcfoil stall+Eppler ext transition |  |  |  | L/D Max: | 138.762 | at alpha= | 3 | deg
Re: | 16000000 |  |  | Cd Min: | 0.00578 | at alpha= | -1.5 | deg
Mach: | 0.25 |  |  | Cl=0 at alpha= | -5.2698 | deg
|  |  |  | @ Cl=0.1, Cd= | 0.0064592
|  |  |  | @ Cl=0.4, Cd= | 0.0058312
|  |  |  | @ Cl=0.6, Cd= | 0.0058125
alpha (deg) | Cl | Cd | Cm | Cl/Cd
-19 | -0.496 | 0.14529 | -0.06 | -3.412
-18.5 | -0.538 | 0.13641 | -0.062 | -3.943
-18 | -0.575 | 0.13053 | -0.063 | -4.405
-17.5 | -0.611 | 0.1185 | -0.067 | -5.154
-17 | -0.64 | 0.11204 | -0.068 | -5.708
-16.5 | -0.665 | 0.10296 | -0.071 | -6.459
-16 | -0.697 | 0.08217 | -0.08 | -8.487
-15.5 | -0.728 | 0.06234 | -0.088 | -11.681
-15 | -0.751 | 0.04805 | -0.093 | -15.623
-14.5 | -0.768 | 0.03564 | -0.098 | -21.544
-14 | -0.776 | 0.02656 | -0.102 | -29.239
-13.5 | -0.769 | 0.023 | -0.104 | -33.454
-13 | -0.761 | 0.01785 | -0.107 | -42.616
-12.5 | -0.735 | 0.01733 | -0.108 | -42.443
-12 | -0.709 | 0.0153 | -0.11 | -46.331
-11.5 | -0.681 | 0.0121 | -0.112 | -56.259
-11 | -0.642 | 0.01113 | -0.113 | -57.653
-10.5 | -0.597 | 0.01034 | -0.114 | -57.781
-10 | -0.549 | 0.00962 | -0.116 | -57.032
-9.5 | -0.498 | 0.00895 | -0.117 | -55.644
-9 | -0.445 | 0.00873 | -0.118 | -50.936
-8.5 | -0.39 | 0.00827 | -0.119 | -47.115
-8 | -0.333 | 0.0079 | -0.12 | -42.134
-7.5 | -0.275 | 0.00758 | -0.122 | -36.253
-7 | -0.215 | 0.00699 | -0.123 | -30.78
-6.5 | -0.155 | 0.00704 | -0.125 | -22.029
-6 | -0.092 | 0.00688 | -0.125 | -13.428
-5.5 | -0.029 | 0.00668 | -0.126 | -4.406
-5 | 0.034 | 0.00657 | -0.127 | 5.166
-4.5 | 0.097 | 0.00647 | -0.127 | 15.058
-4 | 0.161 | 0.00624 | -0.128 | 25.823
-3.5 | 0.225 | 0.00614 | -0.129 | 36.622
-3 | 0.289 | 0.006 | -0.129 | 48.254
-2.5 | 0.353 | 0.00589 | -0.13 | 60.001
-2 | 0.417 | 0.00581 | -0.131 | 71.727
-1.5 | 0.481 | 0.00578 | -0.131 | 83.138
-1 | 0.544 | 0.00583 | -0.132 | 93.343
-0.5 | 0.608 | 0.00581 | -0.133 | 104.62
0 | 0.672 | 0.0059 | -0.133 | 113.881
0.5 | 0.735 | 0.0061 | -0.134 | 120.607
1 | 0.799 | 0.00634 | -0.135 | 125.958
1.5 | 0.862 | 0.00665 | -0.135 | 129.642
2 | 0.92 | 0.00694 | -0.136 | 132.689
2.5 | 0.983 | 0.00723 | -0.136 | 135.843
3 | 1.045 | 0.00753 | -0.137 | 138.762
3.5 | 1.107 | 0.00802 | -0.137 | 138.007
4 | 1.168 | 0.00853 | -0.138 | 136.922
4.5 | 1.229 | 0.00909 | -0.138 | 135.173
5 | 1.287 | 0.00963 | -0.139 | 133.664
5.5 | 1.345 | 0.0101 | -0.139 | 133.186
6 | 1.4 | 0.01011 | -0.14 | 138.539
6.5 | 1.453 | 0.01116 | -0.14 | 130.18
7 | 1.504 | 0.01167 | -0.141 | 128.928
7.5 | 1.552 | 0.01166 | -0.141 | 133.124
8 | 1.595 | 0.01164 | -0.141 | 137.076
8.5 | 1.633 | 0.01381 | -0.141 | 118.234
9 | 1.667 | 0.01448 | -0.141 | 115.073
9.5 | 1.695 | 0.01525 | -0.141 | 111.157
10 | 1.719 | 0.016 | -0.141 | 107.393
10.5 | 1.732 | 0.01703 | -0.141 | 101.751
11 | 1.739 | 0.01807 | -0.141 | 96.236
11.5 | 1.739 | 0.01912 | -0.141 | 90.941
12 | 1.731 | 0.02036 | -0.141 | 85.03
12.5 | 1.715 | 0.02182 | -0.14 | 78.617
13 | 1.692 | 0.02321 | -0.14 | 72.886
13.5 | 1.652 | 0.02509 | -0.14 | 65.842
14 | 1.603 | 0.02715 | -0.14 | 59.062
14.5 | 1.546 | 0.02929 | -0.139 | 52.776
15 | 1.479 | 0.03203 | -0.139 | 46.176
15.5 | 1.404 | 0.03517 | -0.138 | 39.913
16 | 1.322 | 0.03875 | -0.137 | 34.113

## 68. Re 16M Mach 0.50 (1)
BIGFOIL.COM POLAR EXPORT
NACA63-617
NACA63-617 |  |  |  | Cl Max: | 1.642 | at alpha= | 8 | deg
JavaFoil+Calcfoil stall+Eppler ext transition |  |  |  | L/D Max: | 135.875 | at alpha= | 3 | deg
Re: | 16000000 |  |  | Cd Min: | 0.00615 | at alpha= | -1.5 | deg
Mach: | 0.5 |  |  | Cl=0 at alpha= | -5.2681 | deg
|  |  |  | @ Cl=0.1, Cd= | 0.0068708
|  |  |  | @ Cl=0.4, Cd= | 0.0062172
|  |  |  | @ Cl=0.6, Cd= | 0.0061937
alpha (deg) | Cl | Cd | Cm | Cl/Cd
-20 | -0.84 | 0.17543 | -0.069 | -4.786
-19.5 | -0.811 | 0.16908 | -0.069 | -4.796
-19 | -0.782 | 0.16384 | -0.068 | -4.771
-18.5 | -0.754 | 0.15489 | -0.07 | -4.871
-18 | -0.727 | 0.14404 | -0.071 | -5.047
-17.5 | -0.698 | 0.13742 | -0.07 | -5.077
-17 | -0.669 | 0.1255 | -0.07 | -5.332
-16.5 | -0.641 | 0.11861 | -0.07 | -5.401
-16 | -0.616 | 0.10985 | -0.075 | -5.605
-15.5 | -0.589 | 0.10144 | -0.077 | -5.802
-15 | -0.563 | 0.09202 | -0.08 | -6.114
-14.5 | -0.568 | 0.0525 | -0.103 | -10.819
-14 | -0.557 | 0.0344 | -0.111 | -16.187
-13.5 | -0.47 | 0.0918 | -0.07 | -5.115
-13 | -0.446 | 0.0789 | -0.08 | -5.65
-12.5 | -0.438 | 0.05132 | -0.101 | -8.532
-12 | -0.436 | 0.02462 | -0.117 | -17.73
-11.5 | -0.354 | 0.07749 | -0.066 | -4.572
-11 | -0.326 | 0.07696 | -0.066 | -4.234
-10.5 | -0.409 | 0.06688 | -0.072 | -6.112
-10 | -0.502 | 0.01955 | -0.122 | -25.662
-9.5 | -0.494 | 0.01303 | -0.127 | -37.901
-9 | -0.457 | 0.01162 | -0.129 | -39.301
-8.5 | -0.409 | 0.01085 | -0.13 | -37.711
-8 | -0.355 | 0.00996 | -0.132 | -35.619
-7.5 | -0.295 | 0.00929 | -0.133 | -31.797
-7 | -0.233 | 0.00876 | -0.135 | -26.554
-6.5 | -0.168 | 0.00832 | -0.136 | -20.147
-6 | -0.101 | 0.00794 | -0.137 | -12.682
-5.5 | -0.032 | 0.00761 | -0.138 | -4.232
-5 | 0.037 | 0.00735 | -0.14 | 5.076
-4.5 | 0.108 | 0.00681 | -0.141 | 15.846
-4 | 0.18 | 0.00662 | -0.143 | 27.188
-3.5 | 0.251 | 0.00653 | -0.144 | 38.465
-3 | 0.324 | 0.00636 | -0.145 | 50.846
-2.5 | 0.395 | 0.00622 | -0.146 | 63.528
-2 | 0.466 | 0.00618 | -0.146 | 75.475
-1.5 | 0.537 | 0.00615 | -0.147 | 87.426
-1 | 0.609 | 0.0062 | -0.148 | 98.231
-0.5 | 0.68 | 0.00618 | -0.148 | 110.064
0 | 0.751 | 0.00629 | -0.149 | 119.373
0.5 | 0.822 | 0.00652 | -0.15 | 126.184
1 | 0.893 | 0.00688 | -0.15 | 129.83
1.5 | 0.964 | 0.00728 | -0.151 | 132.505
2 | 1.027 | 0.00768 | -0.152 | 133.73
2.5 | 1.096 | 0.0081 | -0.152 | 135.31
3 | 1.165 | 0.00857 | -0.153 | 135.875
3.5 | 1.234 | 0.00931 | -0.154 | 132.581
4 | 1.301 | 0.01013 | -0.154 | 128.373
4.5 | 1.366 | 0.01052 | -0.155 | 129.835
5 | 1.427 | 0.01125 | -0.155 | 126.811
5.5 | 1.484 | 0.01148 | -0.155 | 129.328
6 | 1.531 | 0.0139 | -0.155 | 110.148
6.5 | 1.575 | 0.01478 | -0.155 | 106.557
7 | 1.612 | 0.01584 | -0.155 | 101.822
7.5 | 1.636 | 0.01701 | -0.155 | 96.23
8 | 1.642 | 0.01836 | -0.155 | 89.435
8.5 | 1.62 | 0.01984 | -0.155 | 81.616
9 | 1.542 | 0.02207 | -0.154 | 69.883
9.5 | 1.206 | 0.02531 | -0.154 | 47.652
10 | 1.014 | 0.02647 | -0.153 | 38.323
10.5 | 1.039 | 0.03019 | -0.153 | 34.424
11 | 1.072 | 0.02966 | -0.153 | 36.153
11.5 | 1.096 | 0.03395 | -0.152 | 32.274
12 | 1.116 | 0.03919 | -0.151 | 28.489
12.5 | 1.15 | 0.03833 | -0.151 | 30.004
13 | 1.175 | 0.04202 | -0.151 | 27.96

## 69. Re 18M Mach 0.00 (1)
BIGFOIL.COM POLAR EXPORT
NACA63-617
NACA63-617 |  |  |  | Cl Max: | 1.79 | at alpha= | 13 | deg
JavaFoil+Calcfoil stall+Eppler ext transition |  |  |  | L/D Max: | 138.309 | at alpha= | 8.5 | deg
Re: | 18000000 |  |  | Cd Min: | 0.00575 | at alpha= | -2 | deg
Mach: | 0 |  |  | Cl=0 at alpha= | -5.2661 | deg
|  |  |  | @ Cl=0.1, Cd= | 0.006331
|  |  |  | @ Cl=0.4, Cd= | 0.0057545
|  |  |  | @ Cl=0.6, Cd= | 0.0058062
alpha (deg) | Cl | Cd | Cm | Cl/Cd
-20 | -0.794 | 0.1214 | -0.07 | -6.537
-19.5 | -0.809 | 0.1099 | -0.073 | -7.359
-19 | -0.826 | 0.09538 | -0.077 | -8.66
-18.5 | -0.84 | 0.0839 | -0.08 | -10.008
-18 | -0.86 | 0.06625 | -0.085 | -12.981
-17.5 | -0.872 | 0.05533 | -0.088 | -15.758
-17 | -0.88 | 0.04612 | -0.091 | -19.092
-16.5 | -0.88 | 0.04134 | -0.092 | -21.291
-16 | -0.881 | 0.03439 | -0.095 | -25.63
-15.5 | -0.876 | 0.02953 | -0.097 | -29.671
-15 | -0.869 | 0.02465 | -0.099 | -35.253
-14.5 | -0.855 | 0.02153 | -0.101 | -39.706
-14 | -0.836 | 0.01902 | -0.102 | -43.932
-13.5 | -0.812 | 0.01694 | -0.104 | -47.965
-13 | -0.785 | 0.01526 | -0.105 | -51.408
-12.5 | -0.758 | 0.01216 | -0.107 | -62.292
-12 | -0.722 | 0.01122 | -0.108 | -64.316
-11.5 | -0.682 | 0.01042 | -0.109 | -65.431
-11 | -0.639 | 0.00977 | -0.111 | -65.39
-10.5 | -0.592 | 0.0091 | -0.112 | -65.01
-10 | -0.542 | 0.0086 | -0.113 | -63.013
-9.5 | -0.49 | 0.00806 | -0.114 | -60.849
-9 | -0.437 | 0.00799 | -0.115 | -54.702
-8.5 | -0.382 | 0.00765 | -0.116 | -49.993
-8 | -0.327 | 0.00702 | -0.118 | -46.529
-7.5 | -0.27 | 0.00701 | -0.119 | -38.543
-7 | -0.211 | 0.00688 | -0.12 | -30.591
-6.5 | -0.15 | 0.00674 | -0.121 | -22.305
-6 | -0.09 | 0.00659 | -0.121 | -13.599
-5.5 | -0.029 | 0.0065 | -0.122 | -4.385
-5 | 0.033 | 0.00638 | -0.123 | 5.152
-4.5 | 0.094 | 0.00636 | -0.123 | 14.846
-4 | 0.156 | 0.00606 | -0.124 | 25.767
-3.5 | 0.218 | 0.006 | -0.125 | 36.33
-3 | 0.28 | 0.00594 | -0.125 | 47.14
-2.5 | 0.342 | 0.00582 | -0.126 | 58.729
-2 | 0.404 | 0.00575 | -0.127 | 70.152
-1.5 | 0.465 | 0.00578 | -0.127 | 80.514
-1 | 0.527 | 0.00578 | -0.128 | 91.207
-0.5 | 0.589 | 0.00579 | -0.129 | 101.723
0 | 0.65 | 0.00588 | -0.129 | 110.589
0.5 | 0.712 | 0.00608 | -0.13 | 117.174
1 | 0.773 | 0.00634 | -0.13 | 122.031
1.5 | 0.835 | 0.00655 | -0.131 | 127.53
2 | 0.892 | 0.00678 | -0.131 | 131.467
2.5 | 0.952 | 0.00706 | -0.132 | 134.882
3 | 1.012 | 0.00739 | -0.132 | 136.996
3.5 | 1.073 | 0.00779 | -0.133 | 137.681
4 | 1.132 | 0.00824 | -0.133 | 137.418
4.5 | 1.191 | 0.00867 | -0.134 | 137.305
5 | 1.248 | 0.00911 | -0.134 | 137.007
5.5 | 1.304 | 0.00948 | -0.135 | 137.537
6 | 1.359 | 0.00989 | -0.135 | 137.488
6.5 | 1.413 | 0.01035 | -0.136 | 136.515
7 | 1.464 | 0.01075 | -0.136 | 136.112
7.5 | 1.513 | 0.01121 | -0.137 | 135.006
8 | 1.56 | 0.01169 | -0.137 | 133.432
8.5 | 1.603 | 0.01159 | -0.137 | 138.309
9 | 1.643 | 0.01213 | -0.138 | 135.45
9.5 | 1.679 | 0.01367 | -0.138 | 122.795
10 | 1.711 | 0.01429 | -0.138 | 119.724
10.5 | 1.735 | 0.01499 | -0.138 | 115.733
11 | 1.755 | 0.01576 | -0.138 | 111.358
11.5 | 1.771 | 0.01654 | -0.137 | 107.039
12 | 1.782 | 0.01751 | -0.137 | 101.784
12.5 | 1.788 | 0.01845 | -0.137 | 96.921
13 | 1.79 | 0.01953 | -0.137 | 91.635
13.5 | 1.783 | 0.02072 | -0.137 | 86.061
14 | 1.771 | 0.02187 | -0.137 | 80.99
14.5 | 1.754 | 0.0231 | -0.137 | 75.92
15 | 1.732 | 0.02477 | -0.136 | 69.895
15.5 | 1.706 | 0.02628 | -0.136 | 64.897
16 | 1.675 | 0.02818 | -0.136 | 59.454
16.5 | 1.641 | 0.0304 | -0.135 | 53.981
17 | 1.604 | 0.03261 | -0.135 | 49.183
17.5 | 1.565 | 0.03488 | -0.135 | 44.851
18 | 1.521 | 0.03833 | -0.134 | 39.681

## 70. Re 18M Mach 0.10 (1)
BIGFOIL.COM POLAR EXPORT
NACA63-617
NACA63-617 |  |  |  | Cl Max: | 1.782 | at alpha= | 12.5 | deg
JavaFoil+Calcfoil stall+Eppler ext transition |  |  |  | L/D Max: | 137.393 | at alpha= | 8.5 | deg
Re: | 18000000 |  |  | Cd Min: | 0.00574 | at alpha= | -2 | deg
Mach: | 0.1 |  |  | Cl=0 at alpha= | -5.2661 | deg
|  |  |  | @ Cl=0.1, Cd= | 0.0063215
|  |  |  | @ Cl=0.4, Cd= | 0.0057468
|  |  |  | @ Cl=0.6, Cd= | 0.0058416
alpha (deg) | Cl | Cd | Cm | Cl/Cd
-20 | -0.751 | 0.12963 | -0.067 | -5.796
-19.5 | -0.767 | 0.12026 | -0.07 | -6.381
-19 | -0.786 | 0.10653 | -0.073 | -7.376
-18.5 | -0.8 | 0.09651 | -0.076 | -8.291
-18 | -0.823 | 0.07749 | -0.082 | -10.619
-17.5 | -0.841 | 0.0627 | -0.086 | -13.417
-17 | -0.851 | 0.05399 | -0.089 | -15.758
-16.5 | -0.857 | 0.04609 | -0.091 | -18.604
-16 | -0.862 | 0.03811 | -0.094 | -22.621
-15.5 | -0.862 | 0.03156 | -0.096 | -27.322
-15 | -0.857 | 0.0265 | -0.099 | -32.345
-14.5 | -0.847 | 0.02226 | -0.101 | -38.054
-14 | -0.83 | 0.01973 | -0.102 | -42.057
-13.5 | -0.808 | 0.01754 | -0.104 | -46.097
-13 | -0.782 | 0.01591 | -0.105 | -49.127
-12.5 | -0.752 | 0.01408 | -0.107 | -53.404
-12 | -0.721 | 0.01153 | -0.109 | -62.544
-11.5 | -0.682 | 0.01068 | -0.11 | -63.884
-11 | -0.64 | 0.00989 | -0.111 | -64.675
-10.5 | -0.593 | 0.00924 | -0.112 | -64.197
-10 | -0.543 | 0.00872 | -0.113 | -62.31
-9.5 | -0.492 | 0.00819 | -0.114 | -60.004
-9 | -0.438 | 0.00809 | -0.116 | -54.22
-8.5 | -0.384 | 0.00771 | -0.117 | -49.751
-8 | -0.328 | 0.00709 | -0.118 | -46.189
-7.5 | -0.271 | 0.00708 | -0.12 | -38.325
-7 | -0.212 | 0.00686 | -0.121 | -30.839
-6.5 | -0.151 | 0.00672 | -0.121 | -22.486
-6 | -0.09 | 0.00665 | -0.122 | -13.545
-5.5 | -0.029 | 0.00648 | -0.123 | -4.42
-5 | 0.033 | 0.00643 | -0.123 | 5.133
-4.5 | 0.095 | 0.00634 | -0.124 | 14.962
-4 | 0.157 | 0.00611 | -0.125 | 25.691
-3.5 | 0.219 | 0.00605 | -0.125 | 36.19
-3 | 0.282 | 0.00593 | -0.126 | 47.487
-2.5 | 0.344 | 0.00581 | -0.127 | 59.165
-2 | 0.406 | 0.00574 | -0.127 | 70.646
-1.5 | 0.468 | 0.00575 | -0.128 | 81.289
-1 | 0.53 | 0.00577 | -0.129 | 91.762
-0.5 | 0.592 | 0.00583 | -0.129 | 101.502
0 | 0.654 | 0.00592 | -0.13 | 110.364
0.5 | 0.716 | 0.00612 | -0.13 | 116.933
1 | 0.777 | 0.00634 | -0.131 | 122.548
1.5 | 0.839 | 0.00659 | -0.131 | 127.271
2 | 0.896 | 0.00679 | -0.132 | 131.865
2.5 | 0.957 | 0.00709 | -0.133 | 134.957
3 | 1.018 | 0.00744 | -0.133 | 136.716
3.5 | 1.078 | 0.00785 | -0.134 | 137.283
4 | 1.138 | 0.0083 | -0.134 | 137.133
4.5 | 1.197 | 0.00875 | -0.135 | 136.829
5 | 1.254 | 0.00916 | -0.135 | 136.868
5.5 | 1.311 | 0.00955 | -0.136 | 137.235
6 | 1.366 | 0.00996 | -0.136 | 137.131
6.5 | 1.419 | 0.01042 | -0.137 | 136.169
7 | 1.47 | 0.01085 | -0.137 | 135.549
7.5 | 1.519 | 0.01132 | -0.137 | 134.239
8 | 1.566 | 0.01181 | -0.138 | 132.509
8.5 | 1.609 | 0.01171 | -0.138 | 137.393
9 | 1.648 | 0.01327 | -0.138 | 124.209
9.5 | 1.683 | 0.01386 | -0.138 | 121.363
10 | 1.713 | 0.01447 | -0.138 | 118.381
10.5 | 1.736 | 0.01521 | -0.138 | 114.175
11 | 1.755 | 0.016 | -0.138 | 109.659
11.5 | 1.769 | 0.01683 | -0.138 | 105.114
12 | 1.777 | 0.01782 | -0.138 | 99.726
12.5 | 1.782 | 0.01884 | -0.138 | 94.579
13 | 1.78 | 0.01994 | -0.138 | 89.26
13.5 | 1.77 | 0.02119 | -0.137 | 83.509
14 | 1.754 | 0.0224 | -0.137 | 78.281
14.5 | 1.732 | 0.02387 | -0.137 | 72.579
15 | 1.706 | 0.02546 | -0.137 | 66.983
15.5 | 1.674 | 0.0273 | -0.137 | 61.328
16 | 1.638 | 0.02936 | -0.136 | 55.804
16.5 | 1.599 | 0.03146 | -0.136 | 50.827
17 | 1.556 | 0.03396 | -0.135 | 45.823
17.5 | 1.512 | 0.03632 | -0.135 | 41.625

## 71. Re 18M Mach 0.25 (1)
BIGFOIL.COM POLAR EXPORT
NACA63-617
NACA63-617 |  |  |  | Cl Max: | 1.742 | at alpha= | 11 | deg
JavaFoil+Calcfoil stall+Eppler ext transition |  |  |  | L/D Max: | 136.725 | at alpha= | 3.5 | deg
Re: | 18000000 |  |  | Cd Min: | 0.00583 | at alpha= | -2 | deg
Mach: | 0.25 |  |  | Cl=0 at alpha= | -5.2698 | deg
|  |  |  | @ Cl=0.1, Cd= | 0.0064555
|  |  |  | @ Cl=0.4, Cd= | 0.0058566
|  |  |  | @ Cl=0.6, Cd= | 0.0058675
alpha (deg) | Cl | Cd | Cm | Cl/Cd
-19 | -0.496 | 0.14423 | -0.06 | -3.439
-18.5 | -0.538 | 0.13508 | -0.063 | -3.985
-18 | -0.575 | 0.12922 | -0.063 | -4.452
-17.5 | -0.611 | 0.11761 | -0.067 | -5.195
-17 | -0.64 | 0.11032 | -0.069 | -5.805
-16.5 | -0.666 | 0.10123 | -0.072 | -6.582
-16 | -0.698 | 0.0813 | -0.08 | -8.585
-15.5 | -0.727 | 0.0628 | -0.088 | -11.583
-15 | -0.753 | 0.04627 | -0.094 | -16.278
-14.5 | -0.768 | 0.03516 | -0.098 | -21.853
-14 | -0.778 | 0.02569 | -0.103 | -30.292
-13.5 | -0.769 | 0.02307 | -0.104 | -33.328
-13 | -0.762 | 0.0172 | -0.107 | -44.314
-12.5 | -0.736 | 0.01691 | -0.108 | -43.56
-12 | -0.71 | 0.01496 | -0.11 | -47.444
-11.5 | -0.677 | 0.01326 | -0.111 | -51.077
-11 | -0.643 | 0.01085 | -0.113 | -59.231
-10.5 | -0.598 | 0.01005 | -0.115 | -59.503
-10 | -0.55 | 0.00937 | -0.116 | -58.675
-9.5 | -0.499 | 0.00878 | -0.117 | -56.774
-9 | -0.445 | 0.00858 | -0.118 | -51.901
-8.5 | -0.39 | 0.00809 | -0.119 | -48.241
-8 | -0.333 | 0.00774 | -0.121 | -43.078
-7.5 | -0.275 | 0.00746 | -0.122 | -36.874
-7 | -0.217 | 0.00709 | -0.124 | -30.6
-6.5 | -0.155 | 0.00694 | -0.125 | -22.337
-6 | -0.092 | 0.00678 | -0.125 | -13.632
-5.5 | -0.029 | 0.00661 | -0.126 | -4.453
-5 | 0.034 | 0.00648 | -0.127 | 5.237
-4.5 | 0.097 | 0.00647 | -0.127 | 15.072
-4 | 0.161 | 0.00616 | -0.128 | 26.167
-3.5 | 0.225 | 0.0061 | -0.129 | 36.876
-3 | 0.289 | 0.00605 | -0.129 | 47.803
-2.5 | 0.353 | 0.00593 | -0.13 | 59.525
-2 | 0.417 | 0.00583 | -0.131 | 71.482
-1.5 | 0.481 | 0.00587 | -0.131 | 81.875
-1 | 0.544 | 0.00585 | -0.132 | 93.011
-0.5 | 0.608 | 0.00587 | -0.133 | 103.637
0 | 0.672 | 0.00598 | -0.133 | 112.418
0.5 | 0.735 | 0.00618 | -0.134 | 118.961
1 | 0.799 | 0.00647 | -0.135 | 123.526
1.5 | 0.862 | 0.00671 | -0.135 | 128.426
2 | 0.92 | 0.00694 | -0.136 | 132.528
2.5 | 0.983 | 0.00726 | -0.136 | 135.359
3 | 1.045 | 0.00765 | -0.137 | 136.687
3.5 | 1.107 | 0.0081 | -0.137 | 136.725
4 | 1.168 | 0.00858 | -0.138 | 136.105
4.5 | 1.229 | 0.00907 | -0.138 | 135.493
5 | 1.287 | 0.00954 | -0.139 | 134.911
5.5 | 1.345 | 0.00998 | -0.139 | 134.791
6 | 1.4 | 0.0105 | -0.14 | 133.389
6.5 | 1.453 | 0.01097 | -0.14 | 132.47
7 | 1.505 | 0.01146 | -0.141 | 131.292
7.5 | 1.553 | 0.01145 | -0.141 | 135.602
8 | 1.596 | 0.01196 | -0.141 | 133.432
8.5 | 1.635 | 0.01357 | -0.141 | 120.517
9 | 1.669 | 0.01423 | -0.141 | 117.218
9.5 | 1.697 | 0.01491 | -0.141 | 113.786
10 | 1.721 | 0.01573 | -0.141 | 109.408
10.5 | 1.735 | 0.01664 | -0.141 | 104.247
11 | 1.742 | 0.01765 | -0.141 | 98.673
11.5 | 1.741 | 0.01878 | -0.141 | 92.69
12 | 1.733 | 0.01995 | -0.141 | 86.873
12.5 | 1.717 | 0.02128 | -0.141 | 80.704
13 | 1.693 | 0.02277 | -0.14 | 74.349
13.5 | 1.655 | 0.0245 | -0.14 | 67.525
14 | 1.605 | 0.02669 | -0.14 | 60.128
14.5 | 1.548 | 0.02853 | -0.139 | 54.249
15 | 1.481 | 0.03122 | -0.139 | 47.444
15.5 | 1.406 | 0.03424 | -0.138 | 41.061
16 | 1.324 | 0.03768 | -0.138 | 35.134

## 72. Re 18M Mach 0.50 (1)
BIGFOIL.COM POLAR EXPORT
NACA63-617
NACA63-617 |  |  |  | Cl Max: | 1.644 | at alpha= | 8 | deg
JavaFoil+Calcfoil stall+Eppler ext transition |  |  |  | L/D Max: | 134.916 | at alpha= | 2.5 | deg
Re: | 18000000 |  |  | Cd Min: | 0.00611 | at alpha= | -2 | deg
Mach: | 0.5 |  |  | Cl=0 at alpha= | -5.2681 | deg
|  |  |  | @ Cl=0.1, Cd= | 0.0069306
|  |  |  | @ Cl=0.4, Cd= | 0.006268
|  |  |  | @ Cl=0.6, Cd= | 0.0062025
alpha (deg) | Cl | Cd | Cm | Cl/Cd
-20 | -0.84 | 0.17449 | -0.07 | -4.814
-19.5 | -0.811 | 0.17247 | -0.069 | -4.7
-19 | -0.782 | 0.16532 | -0.069 | -4.732
-18.5 | -0.754 | 0.16368 | -0.069 | -4.606
-18 | -0.726 | 0.15007 | -0.07 | -4.839
-17.5 | -0.697 | 0.14698 | -0.069 | -4.74
-17 | -0.669 | 0.13136 | -0.069 | -5.09
-16.5 | -0.64 | 0.12353 | -0.069 | -5.182
-16 | -0.615 | 0.11086 | -0.074 | -5.551
-15.5 | -0.587 | 0.10406 | -0.075 | -5.642
-15 | -0.561 | 0.0954 | -0.078 | -5.878
-14.5 | -0.559 | 0.06045 | -0.099 | -9.252
-14 | -0.559 | 0.03262 | -0.112 | -17.14
-13.5 | -0.47 | 0.09048 | -0.071 | -5.194
-13 | -0.447 | 0.07731 | -0.081 | -5.779
-12.5 | -0.452 | 0.03851 | -0.109 | -11.734
-12 | -0.437 | 0.02388 | -0.118 | -18.312
-11.5 | -0.354 | 0.078 | -0.066 | -4.543
-11 | -0.326 | 0.07513 | -0.066 | -4.337
-10.5 | -0.409 | 0.06638 | -0.073 | -6.161
-10 | -0.503 | 0.01904 | -0.122 | -26.399
-9.5 | -0.495 | 0.0127 | -0.127 | -38.928
-9 | -0.457 | 0.01134 | -0.129 | -40.334
-8.5 | -0.41 | 0.01027 | -0.131 | -39.907
-8 | -0.355 | 0.00975 | -0.132 | -36.422
-7.5 | -0.296 | 0.00909 | -0.133 | -32.545
-7 | -0.233 | 0.00859 | -0.135 | -27.127
-6.5 | -0.168 | 0.00815 | -0.136 | -20.591
-6 | -0.101 | 0.00779 | -0.137 | -12.931
-5.5 | -0.032 | 0.00749 | -0.139 | -4.302
-5 | 0.037 | 0.00725 | -0.14 | 5.154
-4.5 | 0.108 | 0.00689 | -0.142 | 15.692
-4 | 0.18 | 0.00676 | -0.143 | 26.611
-3.5 | 0.251 | 0.00648 | -0.144 | 38.798
-3 | 0.324 | 0.00642 | -0.145 | 50.366
-2.5 | 0.395 | 0.00628 | -0.146 | 62.844
-2 | 0.466 | 0.00611 | -0.146 | 76.314
-1.5 | 0.537 | 0.00615 | -0.147 | 87.319
-1 | 0.609 | 0.00621 | -0.148 | 97.927
-0.5 | 0.68 | 0.00619 | -0.148 | 109.786
0 | 0.751 | 0.00637 | -0.149 | 117.898
0.5 | 0.822 | 0.00662 | -0.15 | 124.126
1 | 0.893 | 0.007 | -0.15 | 127.567
1.5 | 0.964 | 0.00735 | -0.151 | 131.231
2 | 1.027 | 0.00768 | -0.152 | 133.606
2.5 | 1.096 | 0.00812 | -0.152 | 134.916
3 | 1.165 | 0.0087 | -0.153 | 133.954
3.5 | 1.234 | 0.00938 | -0.154 | 131.564
4 | 1.301 | 0.01015 | -0.154 | 128.15
4.5 | 1.365 | 0.01049 | -0.155 | 130.201
5 | 1.427 | 0.0111 | -0.155 | 128.59
5.5 | 1.485 | 0.01134 | -0.155 | 131
6 | 1.533 | 0.01363 | -0.155 | 112.463
6.5 | 1.577 | 0.0145 | -0.155 | 108.808
7 | 1.614 | 0.01555 | -0.155 | 103.845
7.5 | 1.638 | 0.01667 | -0.155 | 98.258
8 | 1.644 | 0.01799 | -0.155 | 91.371
8.5 | 1.622 | 0.01939 | -0.155 | 83.635
9 | 1.544 | 0.02158 | -0.154 | 71.554
9.5 | 1.207 | 0.02481 | -0.154 | 48.661
10 | 1.016 | 0.02585 | -0.154 | 39.3
10.5 | 1.041 | 0.02946 | -0.153 | 35.329
11 | 1.073 | 0.02898 | -0.153 | 37.041
11.5 | 1.097 | 0.03303 | -0.152 | 33.22
12 | 1.119 | 0.038 | -0.151 | 29.44
12.5 | 1.15 | 0.03825 | -0.151 | 30.059
13 | 1.172 | 0.04327 | -0.15 | 27.081

## 73. Re 20M Mach 0.00 (1)
BIGFOIL.COM POLAR EXPORT
NACA63-617
NACA63-617 |  |  |  | Cl Max: | 1.792 | at alpha= | 13 | deg
JavaFoil+Calcfoil stall+Eppler ext transition |  |  |  | L/D Max: | 140.742 | at alpha= | 8.5 | deg
Re: | 20000000 |  |  | Cd Min: | 0.00577 | at alpha= | -2 | deg
Mach: | 0 |  |  | Cl=0 at alpha= | -5.2661 | deg
|  |  |  | @ Cl=0.1, Cd= | 0.0062548
|  |  |  | @ Cl=0.4, Cd= | 0.0057771
|  |  |  | @ Cl=0.6, Cd= | 0.0059016
alpha (deg) | Cl | Cd | Cm | Cl/Cd
-20 | -0.796 | 0.11835 | -0.071 | -6.725
-19.5 | -0.812 | 0.10617 | -0.074 | -7.647
-19 | -0.828 | 0.09302 | -0.077 | -8.902
-18.5 | -0.845 | 0.07922 | -0.081 | -10.661
-18 | -0.862 | 0.06489 | -0.085 | -13.277
-17.5 | -0.873 | 0.05431 | -0.088 | -16.077
-17 | -0.884 | 0.04357 | -0.091 | -20.295
-16.5 | -0.882 | 0.04031 | -0.092 | -21.873
-16 | -0.882 | 0.03395 | -0.095 | -25.979
-15.5 | -0.878 | 0.0286 | -0.097 | -30.703
-15 | -0.87 | 0.02411 | -0.099 | -36.081
-14.5 | -0.856 | 0.02077 | -0.101 | -41.232
-14 | -0.837 | 0.01864 | -0.102 | -44.879
-13.5 | -0.813 | 0.01655 | -0.104 | -49.146
-13 | -0.786 | 0.01492 | -0.105 | -52.648
-12.5 | -0.754 | 0.0134 | -0.106 | -56.298
-12 | -0.722 | 0.01103 | -0.108 | -65.457
-11.5 | -0.683 | 0.01016 | -0.11 | -67.179
-11 | -0.639 | 0.00957 | -0.111 | -66.818
-10.5 | -0.592 | 0.00891 | -0.112 | -66.527
-10 | -0.542 | 0.00843 | -0.113 | -64.335
-9.5 | -0.491 | 0.00827 | -0.114 | -59.375
-9 | -0.438 | 0.00751 | -0.115 | -58.258
-8.5 | -0.383 | 0.00751 | -0.117 | -51.017
-8 | -0.329 | 0.00709 | -0.118 | -46.382
-7.5 | -0.27 | 0.00692 | -0.119 | -39.06
-7 | -0.211 | 0.00679 | -0.12 | -31.021
-6.5 | -0.15 | 0.00663 | -0.121 | -22.667
-6 | -0.09 | 0.00654 | -0.121 | -13.697
-5.5 | -0.029 | 0.00643 | -0.122 | -4.434
-5 | 0.033 | 0.0063 | -0.123 | 5.213
-4.5 | 0.094 | 0.00628 | -0.123 | 15.027
-4 | 0.156 | 0.00602 | -0.124 | 25.941
-3.5 | 0.218 | 0.006 | -0.125 | 36.319
-3 | 0.28 | 0.00596 | -0.125 | 46.997
-2.5 | 0.342 | 0.00588 | -0.126 | 58.131
-2 | 0.404 | 0.00577 | -0.127 | 69.935
-1.5 | 0.465 | 0.00577 | -0.127 | 80.591
-1 | 0.527 | 0.00581 | -0.128 | 90.697
-0.5 | 0.589 | 0.00588 | -0.128 | 100.16
0 | 0.65 | 0.006 | -0.129 | 108.497
0.5 | 0.712 | 0.00619 | -0.13 | 115.017
1 | 0.773 | 0.00639 | -0.13 | 121.111
1.5 | 0.835 | 0.00659 | -0.131 | 126.72
2 | 0.892 | 0.00681 | -0.131 | 131.003
2.5 | 0.952 | 0.00709 | -0.132 | 134.31
3 | 1.012 | 0.00746 | -0.132 | 135.772
3.5 | 1.073 | 0.00785 | -0.133 | 136.702
4 | 1.132 | 0.00824 | -0.133 | 137.336
4.5 | 1.191 | 0.00866 | -0.134 | 137.566
5 | 1.248 | 0.00901 | -0.134 | 138.493
5.5 | 1.304 | 0.00939 | -0.135 | 138.973
6 | 1.359 | 0.00982 | -0.135 | 138.359
6.5 | 1.413 | 0.01071 | -0.136 | 131.985
7 | 1.464 | 0.01058 | -0.136 | 138.347
7.5 | 1.513 | 0.01101 | -0.137 | 137.351
8 | 1.56 | 0.01149 | -0.137 | 135.781
8.5 | 1.604 | 0.01139 | -0.137 | 140.742
9 | 1.644 | 0.01191 | -0.138 | 138.056
9.5 | 1.68 | 0.01346 | -0.138 | 124.801
10 | 1.712 | 0.01401 | -0.138 | 122.241
10.5 | 1.737 | 0.01474 | -0.138 | 117.792
11 | 1.757 | 0.01544 | -0.138 | 113.801
11.5 | 1.773 | 0.01628 | -0.138 | 108.909
12 | 1.784 | 0.01714 | -0.138 | 104.097
12.5 | 1.79 | 0.01806 | -0.137 | 99.115
13 | 1.792 | 0.0191 | -0.137 | 93.83
13.5 | 1.785 | 0.02025 | -0.137 | 88.176
14 | 1.773 | 0.02136 | -0.137 | 82.998
14.5 | 1.756 | 0.02274 | -0.137 | 77.199
15 | 1.734 | 0.02418 | -0.137 | 71.693
15.5 | 1.707 | 0.02587 | -0.136 | 65.995
16 | 1.676 | 0.02778 | -0.136 | 60.335
16.5 | 1.643 | 0.02966 | -0.136 | 55.381
17 | 1.606 | 0.03184 | -0.135 | 50.442
17.5 | 1.567 | 0.03404 | -0.135 | 46.02
18 | 1.523 | 0.03738 | -0.134 | 40.742

## 74. Re 20M Mach 0.10 (1)
BIGFOIL.COM POLAR EXPORT
NACA63-617
NACA63-617 |  |  |  | Cl Max: | 1.783 | at alpha= | 12.5 | deg
JavaFoil+Calcfoil stall+Eppler ext transition |  |  |  | L/D Max: | 139.564 | at alpha= | 8.5 | deg
Re: | 20000000 |  |  | Cd Min: | 0.00577 | at alpha= | -1.5 | deg
Mach: | 0.1 |  |  | Cl=0 at alpha= | -5.2661 | deg
|  |  |  | @ Cl=0.1, Cd= | 0.0062631
|  |  |  | @ Cl=0.4, Cd= | 0.0058248
|  |  |  | @ Cl=0.6, Cd= | 0.0059129
alpha (deg) | Cl | Cd | Cm | Cl/Cd
-20 | -0.753 | 0.12723 | -0.068 | -5.918
-19.5 | -0.77 | 0.11627 | -0.071 | -6.625
-19 | -0.787 | 0.10463 | -0.074 | -7.524
-18.5 | -0.804 | 0.09279 | -0.077 | -8.66
-18 | -0.827 | 0.07338 | -0.083 | -11.274
-17.5 | -0.843 | 0.06151 | -0.086 | -13.697
-17 | -0.848 | 0.05555 | -0.088 | -15.274
-16.5 | -0.86 | 0.0443 | -0.092 | -19.412
-16 | -0.864 | 0.03674 | -0.094 | -23.528
-15.5 | -0.863 | 0.03116 | -0.097 | -27.693
-15 | -0.86 | 0.02523 | -0.099 | -34.075
-14.5 | -0.848 | 0.02165 | -0.101 | -39.179
-14 | -0.831 | 0.01934 | -0.102 | -42.948
-13.5 | -0.809 | 0.01708 | -0.104 | -47.378
-13 | -0.783 | 0.01556 | -0.105 | -50.307
-12.5 | -0.753 | 0.01376 | -0.107 | -54.698
-12 | -0.722 | 0.01123 | -0.109 | -64.294
-11.5 | -0.683 | 0.01041 | -0.11 | -65.598
-11 | -0.64 | 0.00965 | -0.111 | -66.377
-10.5 | -0.594 | 0.00901 | -0.112 | -65.865
-10 | -0.544 | 0.00853 | -0.113 | -63.776
-9.5 | -0.492 | 0.00835 | -0.115 | -58.983
-9 | -0.439 | 0.00758 | -0.116 | -57.882
-8.5 | -0.384 | 0.00757 | -0.117 | -50.756
-8 | -0.328 | 0.00719 | -0.118 | -45.683
-7.5 | -0.271 | 0.00699 | -0.12 | -38.846
-7 | -0.212 | 0.00676 | -0.121 | -31.272
-6.5 | -0.151 | 0.00669 | -0.121 | -22.568
-6 | -0.09 | 0.00652 | -0.122 | -13.806
-5.5 | -0.029 | 0.00648 | -0.123 | -4.418
-5 | 0.033 | 0.00636 | -0.123 | 5.192
-4.5 | 0.095 | 0.00628 | -0.124 | 15.114
-4 | 0.157 | 0.00607 | -0.125 | 25.848
-3.5 | 0.219 | 0.00599 | -0.125 | 36.53
-3 | 0.282 | 0.00595 | -0.126 | 47.344
-2.5 | 0.344 | 0.00587 | -0.127 | 58.522
-2 | 0.406 | 0.00582 | -0.127 | 69.751
-1.5 | 0.468 | 0.00577 | -0.128 | 81.119
-1 | 0.53 | 0.00581 | -0.129 | 91.197
-0.5 | 0.592 | 0.0059 | -0.129 | 100.197
0 | 0.654 | 0.006 | -0.13 | 108.991
0.5 | 0.716 | 0.00624 | -0.13 | 114.732
1 | 0.777 | 0.00639 | -0.131 | 121.594
1.5 | 0.839 | 0.0066 | -0.131 | 127.136
2 | 0.896 | 0.00685 | -0.132 | 130.817
2.5 | 0.957 | 0.00712 | -0.133 | 134.444
3 | 1.018 | 0.00748 | -0.133 | 136.042
3.5 | 1.078 | 0.00788 | -0.134 | 136.785
4 | 1.138 | 0.00829 | -0.134 | 137.273
4.5 | 1.197 | 0.00871 | -0.135 | 137.441
5 | 1.254 | 0.00909 | -0.135 | 137.992
5.5 | 1.311 | 0.00946 | -0.136 | 138.558
6 | 1.366 | 0.00992 | -0.136 | 137.714
6.5 | 1.419 | 0.01082 | -0.137 | 131.247
7 | 1.47 | 0.01069 | -0.137 | 137.498
7.5 | 1.519 | 0.01112 | -0.137 | 136.627
8 | 1.566 | 0.01161 | -0.138 | 134.876
8.5 | 1.609 | 0.01153 | -0.138 | 139.564
9 | 1.649 | 0.01204 | -0.138 | 136.949
9.5 | 1.684 | 0.01359 | -0.138 | 123.932
10 | 1.715 | 0.01426 | -0.138 | 120.227
10.5 | 1.738 | 0.01496 | -0.138 | 116.218
11 | 1.757 | 0.01573 | -0.138 | 111.658
11.5 | 1.77 | 0.01655 | -0.138 | 106.987
12 | 1.779 | 0.01744 | -0.138 | 102.013
12.5 | 1.783 | 0.01842 | -0.138 | 96.821
13 | 1.782 | 0.01953 | -0.138 | 91.277
13.5 | 1.772 | 0.02072 | -0.138 | 85.494
14 | 1.756 | 0.02188 | -0.138 | 80.231
14.5 | 1.734 | 0.02331 | -0.137 | 74.383
15 | 1.707 | 0.02486 | -0.137 | 68.672
15.5 | 1.676 | 0.02663 | -0.137 | 62.938
16 | 1.64 | 0.02865 | -0.136 | 57.251
16.5 | 1.6 | 0.03099 | -0.136 | 51.637
17 | 1.558 | 0.03316 | -0.136 | 46.994
17.5 | 1.513 | 0.03588 | -0.135 | 42.164

## 75. Re 20M Mach 0.25 (1)
BIGFOIL.COM POLAR EXPORT
NACA63-617
NACA63-617 |  |  |  | Cl Max: | 1.743 | at alpha= | 11 | deg
JavaFoil+Calcfoil stall+Eppler ext transition |  |  |  | L/D Max: | 136.339 | at alpha= | 3.5 | deg
Re: | 20000000 |  |  | Cd Min: | 0.00584 | at alpha= | -1.5 | deg
Mach: | 0.25 |  |  | Cl=0 at alpha= | -5.2698 | deg
|  |  |  | @ Cl=0.1, Cd= | 0.0063106
|  |  |  | @ Cl=0.4, Cd= | 0.0058839
|  |  |  | @ Cl=0.6, Cd= | 0.0059488
alpha (deg) | Cl | Cd | Cm | Cl/Cd
-19 | -0.496 | 0.14286 | -0.061 | -3.473
-18.5 | -0.539 | 0.13361 | -0.063 | -4.031
-18 | -0.576 | 0.12844 | -0.063 | -4.481
-17.5 | -0.612 | 0.11639 | -0.067 | -5.254
-17 | -0.641 | 0.10888 | -0.069 | -5.891
-16.5 | -0.669 | 0.09811 | -0.073 | -6.816
-16 | -0.705 | 0.07467 | -0.083 | -9.439
-15.5 | -0.733 | 0.05848 | -0.089 | -12.53
-15 | -0.756 | 0.04406 | -0.095 | -17.167
-14.5 | -0.771 | 0.03385 | -0.099 | -22.766
-14 | -0.779 | 0.02534 | -0.103 | -30.725
-13.5 | -0.77 | 0.02239 | -0.104 | -34.405
-13 | -0.764 | 0.01664 | -0.108 | -45.881
-12.5 | -0.738 | 0.01633 | -0.108 | -45.192
-12 | -0.71 | 0.01462 | -0.11 | -48.582
-11.5 | -0.678 | 0.01304 | -0.111 | -52.007
-11 | -0.644 | 0.01058 | -0.114 | -60.829
-10.5 | -0.599 | 0.00981 | -0.115 | -61.041
-10 | -0.55 | 0.00922 | -0.116 | -59.693
-9.5 | -0.499 | 0.00861 | -0.117 | -57.989
-9 | -0.446 | 0.00807 | -0.118 | -55.226
-8.5 | -0.391 | 0.00796 | -0.12 | -49.12
-8 | -0.334 | 0.00764 | -0.121 | -43.722
-7.5 | -0.276 | 0.00702 | -0.122 | -39.268
-7 | -0.217 | 0.00699 | -0.124 | -31.052
-6.5 | -0.155 | 0.00684 | -0.125 | -22.676
-6 | -0.092 | 0.00665 | -0.125 | -13.895
-5.5 | -0.029 | 0.00653 | -0.126 | -4.504
-5 | 0.034 | 0.00648 | -0.127 | 5.236
-4.5 | 0.097 | 0.00632 | -0.127 | 15.417
-4 | 0.161 | 0.00612 | -0.128 | 26.348
-3.5 | 0.225 | 0.00609 | -0.129 | 36.93
-3 | 0.289 | 0.00601 | -0.129 | 48.187
-2.5 | 0.353 | 0.00595 | -0.13 | 59.335
-2 | 0.417 | 0.00586 | -0.131 | 71.211
-1.5 | 0.481 | 0.00584 | -0.131 | 82.3
-1 | 0.544 | 0.00587 | -0.132 | 92.667
-0.5 | 0.608 | 0.00596 | -0.133 | 102.074
0 | 0.672 | 0.00608 | -0.133 | 110.516
0.5 | 0.735 | 0.0063 | -0.134 | 116.688
1 | 0.799 | 0.00652 | -0.135 | 122.486
1.5 | 0.862 | 0.00673 | -0.135 | 128.166
2 | 0.92 | 0.00699 | -0.136 | 131.663
2.5 | 0.983 | 0.00729 | -0.136 | 134.82
3 | 1.045 | 0.00769 | -0.137 | 135.94
3.5 | 1.107 | 0.00812 | -0.137 | 136.339
4 | 1.168 | 0.00857 | -0.138 | 136.243
4.5 | 1.229 | 0.00904 | -0.138 | 135.958
5 | 1.287 | 0.00944 | -0.139 | 136.325
5.5 | 1.345 | 0.00987 | -0.139 | 136.248
6 | 1.4 | 0.01036 | -0.14 | 135.207
6.5 | 1.453 | 0.01079 | -0.14 | 134.712
7 | 1.505 | 0.01129 | -0.141 | 133.303
7.5 | 1.553 | 0.01182 | -0.141 | 131.422
8 | 1.597 | 0.01176 | -0.141 | 135.823
8.5 | 1.636 | 0.01337 | -0.141 | 122.367
9 | 1.67 | 0.01396 | -0.142 | 119.676
9.5 | 1.699 | 0.01465 | -0.142 | 115.93
10 | 1.722 | 0.01547 | -0.141 | 111.347
10.5 | 1.736 | 0.01633 | -0.141 | 106.304
11 | 1.743 | 0.01733 | -0.141 | 100.602
11.5 | 1.743 | 0.01839 | -0.141 | 94.779
12 | 1.735 | 0.01951 | -0.141 | 88.945
12.5 | 1.719 | 0.02082 | -0.141 | 82.57
13 | 1.695 | 0.02229 | -0.141 | 76.046
13.5 | 1.656 | 0.02415 | -0.14 | 68.561
14 | 1.607 | 0.02609 | -0.14 | 61.6
14.5 | 1.549 | 0.02827 | -0.14 | 54.797
15 | 1.482 | 0.03063 | -0.139 | 48.39
15.5 | 1.407 | 0.03373 | -0.138 | 41.716
16 | 1.326 | 0.03679 | -0.138 | 36.035

## 76. Re 20M Mach 0.50 (1)
BIGFOIL.COM POLAR EXPORT
NACA63-617
NACA63-617 |  |  |  | Cl Max: | 1.645 | at alpha= | 8 | deg
JavaFoil+Calcfoil stall+Eppler ext transition |  |  |  | L/D Max: | 133.637 | at alpha= | 2.5 | deg
Re: | 20000000 |  |  | Cd Min: | 0.00616 | at alpha= | -1.5 | deg
Mach: | 0.5 |  |  | Cl=0 at alpha= | -5.2681 | deg
|  |  |  | @ Cl=0.1, Cd= | 0.006895
|  |  |  | @ Cl=0.4, Cd= | 0.0062451
|  |  |  | @ Cl=0.6, Cd= | 0.0061687
alpha (deg) | Cl | Cd | Cm | Cl/Cd
-20 | -0.84 | 0.17898 | -0.069 | -4.691
-19.5 | -0.811 | 0.17389 | -0.069 | -4.664
-19 | -0.782 | 0.1738 | -0.069 | -4.5
-18.5 | -0.754 | 0.16568 | -0.069 | -4.552
-18 | -0.726 | 0.15358 | -0.07 | -4.728
-17.5 | -0.697 | 0.14756 | -0.069 | -4.722
-17 | -0.668 | 0.13685 | -0.069 | -4.884
-16.5 | -0.64 | 0.12569 | -0.069 | -5.093
-16 | -0.613 | 0.11725 | -0.072 | -5.231
-15.5 | -0.584 | 0.11163 | -0.071 | -5.235
-15 | -0.557 | 0.10373 | -0.072 | -5.365
-14.5 | -0.529 | 0.0949 | -0.075 | -5.577
-14 | -0.553 | 0.03698 | -0.11 | -14.959
-13.5 | -0.47 | 0.0903 | -0.071 | -5.205
-13 | -0.448 | 0.07502 | -0.084 | -5.978
-12.5 | -0.456 | 0.03516 | -0.111 | -12.959
-12 | -0.438 | 0.023 | -0.118 | -19.06
-11.5 | -0.354 | 0.07722 | -0.066 | -4.589
-11 | -0.326 | 0.07549 | -0.066 | -4.317
-10.5 | -0.409 | 0.06611 | -0.073 | -6.19
-10 | -0.503 | 0.01858 | -0.122 | -27.088
-9.5 | -0.495 | 0.01244 | -0.128 | -39.795
-9 | -0.458 | 0.01117 | -0.129 | -40.992
-8.5 | -0.41 | 0.01042 | -0.131 | -39.359
-8 | -0.356 | 0.00959 | -0.132 | -37.079
-7.5 | -0.296 | 0.00892 | -0.134 | -33.19
-7 | -0.233 | 0.00843 | -0.135 | -27.672
-6.5 | -0.168 | 0.00802 | -0.136 | -20.937
-6 | -0.101 | 0.00767 | -0.138 | -13.148
-5.5 | -0.032 | 0.0074 | -0.139 | -4.36
-5 | 0.037 | 0.00714 | -0.14 | 5.241
-4.5 | 0.109 | 0.00686 | -0.142 | 15.849
-4 | 0.18 | 0.0067 | -0.143 | 26.858
-3.5 | 0.251 | 0.00649 | -0.144 | 38.696
-3 | 0.324 | 0.00636 | -0.145 | 50.878
-2.5 | 0.395 | 0.00625 | -0.146 | 63.173
-2 | 0.466 | 0.00618 | -0.146 | 75.441
-1.5 | 0.537 | 0.00616 | -0.147 | 87.238
-1 | 0.609 | 0.00617 | -0.148 | 98.587
-0.5 | 0.68 | 0.00633 | -0.148 | 107.362
0 | 0.751 | 0.00643 | -0.149 | 116.728
0.5 | 0.822 | 0.0068 | -0.15 | 120.917
1 | 0.893 | 0.00706 | -0.15 | 126.586
1.5 | 0.964 | 0.0074 | -0.151 | 130.35
2 | 1.027 | 0.00775 | -0.152 | 132.419
2.5 | 1.096 | 0.0082 | -0.152 | 133.637
3 | 1.165 | 0.00876 | -0.153 | 133.063
3.5 | 1.234 | 0.00941 | -0.154 | 131.046
4 | 1.301 | 0.01014 | -0.154 | 128.344
4.5 | 1.367 | 0.01083 | -0.155 | 126.197
5 | 1.428 | 0.01096 | -0.155 | 130.236
5.5 | 1.485 | 0.01119 | -0.156 | 132.718
6 | 1.535 | 0.01344 | -0.155 | 114.177
6.5 | 1.579 | 0.01427 | -0.155 | 110.675
7 | 1.616 | 0.01528 | -0.155 | 105.802
7.5 | 1.64 | 0.01634 | -0.155 | 100.36
8 | 1.645 | 0.01764 | -0.155 | 93.265
8.5 | 1.623 | 0.01908 | -0.155 | 85.075
9 | 1.546 | 0.02113 | -0.155 | 73.176
9.5 | 1.209 | 0.02432 | -0.154 | 49.699
10 | 1.017 | 0.02526 | -0.154 | 40.269
10.5 | 1.042 | 0.02874 | -0.153 | 36.256
11 | 1.075 | 0.02829 | -0.154 | 37.998
11.5 | 1.099 | 0.03229 | -0.153 | 34.029
12 | 1.12 | 0.03706 | -0.151 | 30.229
12.5 | 1.134 | 0.04397 | -0.148 | 25.781
13 | 1.16 | 0.04772 | -0.148 | 24.31